## index
index | Re | Mach | Datasource
1 | 50000 | 0 | JavaFoil+Calcfoil stall+Eppler ext transition
2 | 50000 | 0 | XFOIL ncrit=9
3 | 50000 | 0.1 | JavaFoil+Calcfoil stall+Eppler ext transition
4 | 50000 | 0.1 | XFOIL ncrit=9
5 | 50000 | 0.25 | JavaFoil+Calcfoil stall+Eppler ext transition
6 | 50000 | 0.25 | XFOIL ncrit=9
7 | 50000 | 0.5 | JavaFoil+Calcfoil stall+Eppler ext transition
8 | 50000 | 0.5 | XFOIL ncrit=9
9 | 100000 | 0 | JavaFoil+Calcfoil stall+Eppler ext transition
10 | 100000 | 0 | XFOIL ncrit=9
11 | 100000 | 0.1 | JavaFoil+Calcfoil stall+Eppler ext transition
12 | 100000 | 0.1 | XFOIL ncrit=9
13 | 100000 | 0.25 | JavaFoil+Calcfoil stall+Eppler ext transition
14 | 100000 | 0.25 | XFOIL ncrit=9
15 | 100000 | 0.5 | JavaFoil+Calcfoil stall+Eppler ext transition
16 | 100000 | 0.5 | XFOIL ncrit=9
17 | 250000 | 0 | JavaFoil+Calcfoil stall+Eppler ext transition
18 | 250000 | 0 | XFOIL ncrit=9
19 | 250000 | 0.1 | JavaFoil+Calcfoil stall+Eppler ext transition
20 | 250000 | 0.1 | XFOIL ncrit=9
21 | 250000 | 0.25 | JavaFoil+Calcfoil stall+Eppler ext transition
22 | 250000 | 0.25 | XFOIL ncrit=9
23 | 250000 | 0.5 | JavaFoil+Calcfoil stall+Eppler ext transition
24 | 250000 | 0.5 | XFOIL ncrit=9
25 | 500000 | 0 | JavaFoil+Calcfoil stall+Eppler ext transition
26 | 500000 | 0 | XFOIL ncrit=9
27 | 500000 | 0.1 | JavaFoil+Calcfoil stall+Eppler ext transition
28 | 500000 | 0.1 | XFOIL ncrit=9
29 | 500000 | 0.25 | JavaFoil+Calcfoil stall+Eppler ext transition
30 | 500000 | 0.25 | XFOIL ncrit=9
31 | 500000 | 0.5 | JavaFoil+Calcfoil stall+Eppler ext transition
32 | 500000 | 0.5 | XFOIL ncrit=9
33 | 750000 | 0 | JavaFoil+Calcfoil stall+Eppler ext transition
34 | 750000 | 0 | XFOIL ncrit=9
35 | 750000 | 0.1 | JavaFoil+Calcfoil stall+Eppler ext transition
36 | 750000 | 0.1 | XFOIL ncrit=9
37 | 750000 | 0.25 | JavaFoil+Calcfoil stall+Eppler ext transition
38 | 750000 | 0.25 | XFOIL ncrit=9
39 | 750000 | 0.5 | JavaFoil+Calcfoil stall+Eppler ext transition
40 | 750000 | 0.5 | XFOIL ncrit=9
41 | 1000000 | 0 | JavaFoil+Calcfoil stall+Eppler ext transition
42 | 1000000 | 0 | XFOIL ncrit=9
43 | 1000000 | 0.1 | JavaFoil+Calcfoil stall+Eppler ext transition
44 | 1000000 | 0.1 | XFOIL ncrit=9
45 | 1000000 | 0.25 | JavaFoil+Calcfoil stall+Eppler ext transition
46 | 1000000 | 0.25 | XFOIL ncrit=9
47 | 1000000 | 0.5 | JavaFoil+Calcfoil stall+Eppler ext transition
48 | 1000000 | 0.5 | XFOIL ncrit=9
49 | 2000000 | 0 | JavaFoil+Calcfoil stall+Eppler ext transition
50 | 2000000 | 0 | XFOIL ncrit=9
51 | 2000000 | 0.1 | JavaFoil+Calcfoil stall+Eppler ext transition
52 | 2000000 | 0.1 | XFOIL ncrit=9
53 | 2000000 | 0.25 | JavaFoil+Calcfoil stall+Eppler ext transition
54 | 2000000 | 0.25 | XFOIL ncrit=9
55 | 2000000 | 0.5 | JavaFoil+Calcfoil stall+Eppler ext transition
56 | 2000000 | 0.5 | XFOIL ncrit=9
57 | 3000000 | 0 | JavaFoil+Calcfoil stall+Eppler ext transition
58 | 3000000 | 0 | XFOIL ncrit=9
59 | 3000000 | 0.1 | JavaFoil+Calcfoil stall+Eppler ext transition
60 | 3000000 | 0.1 | XFOIL ncrit=9
61 | 3000000 | 0.25 | JavaFoil+Calcfoil stall+Eppler ext transition
62 | 3000000 | 0.25 | XFOIL ncrit=9
63 | 3000000 | 0.5 | JavaFoil+Calcfoil stall+Eppler ext transition
64 | 3000000 | 0.5 | XFOIL ncrit=9
65 | 4000000 | 0 | JavaFoil+Calcfoil stall+Eppler ext transition
66 | 4000000 | 0 | XFOIL ncrit=9
67 | 4000000 | 0.1 | JavaFoil+Calcfoil stall+Eppler ext transition
68 | 4000000 | 0.1 | XFOIL ncrit=9
69 | 4000000 | 0.25 | JavaFoil+Calcfoil stall+Eppler ext transition
70 | 4000000 | 0.25 | XFOIL ncrit=9
71 | 4000000 | 0.5 | JavaFoil+Calcfoil stall+Eppler ext transition
72 | 4000000 | 0.5 | XFOIL ncrit=9
73 | 5000000 | 0 | JavaFoil+Calcfoil stall+Eppler ext transition
74 | 5000000 | 0 | XFOIL ncrit=9
75 | 5000000 | 0.1 | JavaFoil+Calcfoil stall+Eppler ext transition
76 | 5000000 | 0.1 | XFOIL ncrit=9
77 | 5000000 | 0.25 | JavaFoil+Calcfoil stall+Eppler ext transition
78 | 5000000 | 0.25 | XFOIL ncrit=9
79 | 5000000 | 0.5 | JavaFoil+Calcfoil stall+Eppler ext transition
80 | 5000000 | 0.5 | XFOIL ncrit=9
81 | 6000000 | 0 | JavaFoil+Calcfoil stall+Eppler ext transition
82 | 6000000 | 0 | XFOIL ncrit=9
83 | 6000000 | 0.1 | JavaFoil+Calcfoil stall+Eppler ext transition
84 | 6000000 | 0.1 | XFOIL ncrit=9
85 | 6000000 | 0.25 | JavaFoil+Calcfoil stall+Eppler ext transition
86 | 6000000 | 0.25 | XFOIL ncrit=9
87 | 6000000 | 0.5 | JavaFoil+Calcfoil stall+Eppler ext transition
88 | 6000000 | 0.5 | XFOIL ncrit=9
89 | 7000000 | 0 | JavaFoil+Calcfoil stall+Eppler ext transition
90 | 7000000 | 0 | XFOIL ncrit=9
91 | 7000000 | 0.1 | JavaFoil+Calcfoil stall+Eppler ext transition
92 | 7000000 | 0.1 | XFOIL ncrit=9
93 | 7000000 | 0.25 | JavaFoil+Calcfoil stall+Eppler ext transition
94 | 7000000 | 0.25 | XFOIL ncrit=9
95 | 7000000 | 0.5 | JavaFoil+Calcfoil stall+Eppler ext transition
96 | 7000000 | 0.5 | XFOIL ncrit=9
97 | 8000000 | 0 | JavaFoil+Calcfoil stall+Eppler ext transition
98 | 8000000 | 0 | XFOIL ncrit=9
99 | 8000000 | 0.1 | JavaFoil+Calcfoil stall+Eppler ext transition
100 | 8000000 | 0.1 | XFOIL ncrit=9
101 | 8000000 | 0.25 | JavaFoil+Calcfoil stall+Eppler ext transition
102 | 8000000 | 0.25 | XFOIL ncrit=9
103 | 8000000 | 0.5 | JavaFoil+Calcfoil stall+Eppler ext transition
104 | 8000000 | 0.5 | XFOIL ncrit=9
105 | 10000000 | 0 | JavaFoil+Calcfoil stall+Eppler ext transition
106 | 10000000 | 0 | XFOIL ncrit=9
107 | 10000000 | 0.1 | JavaFoil+Calcfoil stall+Eppler ext transition
108 | 10000000 | 0.1 | XFOIL ncrit=9
109 | 10000000 | 0.25 | JavaFoil+Calcfoil stall+Eppler ext transition
110 | 10000000 | 0.25 | XFOIL ncrit=9
111 | 10000000 | 0.5 | JavaFoil+Calcfoil stall+Eppler ext transition
112 | 10000000 | 0.5 | XFOIL ncrit=9
113 | 12000000 | 0 | JavaFoil+Calcfoil stall+Eppler ext transition
114 | 12000000 | 0 | XFOIL ncrit=9
115 | 12000000 | 0.1 | JavaFoil+Calcfoil stall+Eppler ext transition
116 | 12000000 | 0.1 | XFOIL ncrit=9
117 | 12000000 | 0.25 | JavaFoil+Calcfoil stall+Eppler ext transition
118 | 12000000 | 0.25 | XFOIL ncrit=9
119 | 12000000 | 0.5 | JavaFoil+Calcfoil stall+Eppler ext transition
120 | 12000000 | 0.5 | XFOIL ncrit=9
121 | 14000000 | 0 | JavaFoil+Calcfoil stall+Eppler ext transition
122 | 14000000 | 0 | XFOIL ncrit=9
123 | 14000000 | 0.1 | JavaFoil+Calcfoil stall+Eppler ext transition
124 | 14000000 | 0.1 | XFOIL ncrit=9
125 | 14000000 | 0.25 | JavaFoil+Calcfoil stall+Eppler ext transition
126 | 14000000 | 0.25 | XFOIL ncrit=9
127 | 14000000 | 0.5 | JavaFoil+Calcfoil stall+Eppler ext transition
128 | 14000000 | 0.5 | XFOIL ncrit=9
129 | 16000000 | 0 | JavaFoil+Calcfoil stall+Eppler ext transition
130 | 16000000 | 0 | XFOIL ncrit=9
131 | 16000000 | 0.1 | JavaFoil+Calcfoil stall+Eppler ext transition
132 | 16000000 | 0.1 | XFOIL ncrit=9
133 | 16000000 | 0.25 | JavaFoil+Calcfoil stall+Eppler ext transition
134 | 16000000 | 0.25 | XFOIL ncrit=9
135 | 16000000 | 0.5 | JavaFoil+Calcfoil stall+Eppler ext transition
136 | 16000000 | 0.5 | XFOIL ncrit=9
137 | 18000000 | 0 | JavaFoil+Calcfoil stall+Eppler ext transition
138 | 18000000 | 0 | XFOIL ncrit=9
139 | 18000000 | 0.1 | JavaFoil+Calcfoil stall+Eppler ext transition
140 | 18000000 | 0.1 | XFOIL ncrit=9
141 | 18000000 | 0.25 | JavaFoil+Calcfoil stall+Eppler ext transition
142 | 18000000 | 0.25 | XFOIL ncrit=9
143 | 18000000 | 0.5 | JavaFoil+Calcfoil stall+Eppler ext transition
144 | 18000000 | 0.5 | XFOIL ncrit=9
145 | 20000000 | 0 | JavaFoil+Calcfoil stall+Eppler ext transition
146 | 20000000 | 0 | XFOIL ncrit=9
147 | 20000000 | 0.1 | JavaFoil+Calcfoil stall+Eppler ext transition
148 | 20000000 | 0.1 | XFOIL ncrit=9
149 | 20000000 | 0.25 | JavaFoil+Calcfoil stall+Eppler ext transition
150 | 20000000 | 0.25 | XFOIL ncrit=9
151 | 20000000 | 0.5 | JavaFoil+Calcfoil stall+Eppler ext transition
152 | 20000000 | 0.5 | XFOIL ncrit=9

## 1. Re 50k Mach 0.00 (1)
BIGFOIL.COM POLAR EXPORT
NACA67-219 a=0.0
NACA67-219 a=0.0 |  |  |  | Cl Max: | 1.233 | at alpha= | 10 | deg
JavaFoil+Calcfoil stall+Eppler ext transition |  |  |  | L/D Max: | 32.761 | at alpha= | 8.5 | deg
Re: | 50000 |  |  | Cd Min: | 0.02188 | at alpha= | -1 | deg
Mach: | 0 |  |  | Cl=0 at alpha= | -1.025 | deg
|  |  |  | @ Cl=0.1, Cd= | 0.021955
|  |  |  | @ Cl=0.4, Cd= | 0.022686
|  |  |  | @ Cl=0.6, Cd= | 0.02379
alpha (deg) | Cl | Cd | Cm | Cl/Cd
-20 | -1.046 | 0.28578 | 0.016 | -3.658
-19.5 | -1.064 | 0.26733 | 0.015 | -3.982
-19 | -1.078 | 0.24736 | 0.015 | -4.357
-18.5 | -1.083 | 0.23477 | 0.014 | -4.614
-18 | -1.087 | 0.22372 | 0.014 | -4.859
-17.5 | -1.089 | 0.20699 | 0.013 | -5.261
-17 | -1.089 | 0.19928 | 0.013 | -5.462
-16.5 | -1.086 | 0.18347 | 0.012 | -5.919
-16 | -1.081 | 0.17297 | 0.012 | -6.251
-15.5 | -1.074 | 0.16387 | 0.011 | -6.553
-15 | -1.064 | 0.15441 | 0.011 | -6.893
-14.5 | -1.052 | 0.14507 | 0.01 | -7.253
-14 | -1.037 | 0.13578 | 0.01 | -7.64
-13.5 | -1.02 | 0.1278 | 0.009 | -7.981
-13 | -1 | 0.12077 | 0.009 | -8.282
-12.5 | -0.978 | 0.11254 | 0.008 | -8.687
-12 | -0.953 | 0.10532 | 0.008 | -9.046
-11.5 | -0.925 | 0.09746 | 0.007 | -9.496
-11 | -0.896 | 0.09188 | 0.007 | -9.754
-10.5 | -0.864 | 0.08669 | 0.006 | -9.965
-10 | -0.83 | 0.08048 | 0.006 | -10.318
-9.5 | -0.794 | 0.07568 | 0.005 | -10.498
-9 | -0.757 | 0.07005 | 0.005 | -10.806
-8.5 | -0.717 | 0.06565 | 0.004 | -10.926
-8 | -0.676 | 0.06192 | 0.004 | -10.913
-7.5 | -0.633 | 0.05877 | 0.003 | -10.762
-7 | -0.588 | 0.05559 | 0.002 | -10.579
-6.5 | -0.543 | 0.05247 | 0.001 | -10.341
-6 | -0.496 | 0.04962 | 0.001 | -10.001
-5.5 | -0.449 | 0.04708 | 0 | -9.535
-5 | -0.482 | 0.02512 | -0.002 | -19.183
-4.5 | -0.423 | 0.0246 | -0.003 | -17.193
-4 | -0.363 | 0.02417 | -0.005 | -15.035
-3.5 | -0.296 | 0.02256 | -0.006 | -13.135
-3 | -0.237 | 0.02237 | -0.007 | -10.589
-2.5 | -0.177 | 0.02226 | -0.009 | -7.96
-2 | -0.117 | 0.0221 | -0.01 | -5.309
-1.5 | -0.057 | 0.02197 | -0.012 | -2.607
-1 | 0.003 | 0.02188 | -0.013 | 0.133
-0.5 | 0.063 | 0.0219 | -0.015 | 2.889
0 | 0.124 | 0.02199 | -0.016 | 5.616
0.5 | 0.184 | 0.022 | -0.017 | 8.356
1 | 0.244 | 0.0222 | -0.019 | 10.992
1.5 | 0.304 | 0.02234 | -0.02 | 13.613
2 | 0.363 | 0.02252 | -0.022 | 16.121
2.5 | 0.423 | 0.02279 | -0.023 | 18.551
3 | 0.482 | 0.023 | -0.025 | 20.971
3.5 | 0.541 | 0.02332 | -0.026 | 23.218
4 | 0.6 | 0.02379 | -0.028 | 25.218
4.5 | 0.658 | 0.02418 | -0.029 | 27.21
5 | 0.715 | 0.02468 | -0.03 | 28.993
5.5 | 0.772 | 0.02522 | -0.032 | 30.629
6 | 0.829 | 0.02575 | -0.033 | 32.199
6.5 | 0.901 | 0.02965 | -0.035 | 30.387
7 | 0.955 | 0.0306 | -0.037 | 31.214
7.5 | 1.007 | 0.0316 | -0.038 | 31.875
8 | 1.057 | 0.03271 | -0.04 | 32.328
8.5 | 1.105 | 0.03373 | -0.041 | 32.761
9 | 0.964 | 0.06767 | -0.022 | 14.25
9.5 | 1.001 | 0.07241 | -0.022 | 13.817
10 | 1.233 | 0.03829 | -0.045 | 32.213
10.5 | 1.073 | 0.07988 | -0.026 | 13.429
11 | 1.099 | 0.08589 | -0.025 | 12.796
11.5 | 1.125 | 0.09212 | -0.024 | 12.208
12 | 1.148 | 0.09837 | -0.024 | 11.672
12.5 | 1.169 | 0.10675 | -0.024 | 10.947
13 | 1.186 | 0.11309 | -0.024 | 10.491
13.5 | 1.199 | 0.11981 | -0.021 | 10.01
14 | 1.212 | 0.12695 | -0.021 | 9.544
14.5 | 1.221 | 0.1367 | -0.021 | 8.931
15 | 1.227 | 0.14619 | -0.022 | 8.394

## 2. Re 50k Mach 0.00 (2)
BIGFOIL.COM POLAR EXPORT
NACA67-219 a=0.0
NACA67-219 a=0.0 |  |  |  | Cl Max: | 1.1875 | at alpha= | 11.5 | deg
XFOIL ncrit=9 |  |  |  | L/D Max: | 21.7479 | at alpha= | 9 | deg
Re: | 50000 |  |  | Cd Min: | 0.18224 | at alpha= | 16.5 | deg
Mach: | 0 |  |  | Cl=0 at alpha= | 0.27249 | deg
|  |  |  | @ Cl=0.1, Cd= | 0.06649
|  |  |  | @ Cl=0.4, Cd= | 0.076394
|  |  |  | @ Cl=0.6, Cd= | 0.18224
alpha (deg) | Cl | Cd | Cm | Cl/Cd
-13.5 | -0.4759 | 0.16479 | -0.023 | -2.8879
-13 | -0.4781 | 0.15981 | -0.0211 | -2.9917
-12.5 | -0.4796 | 0.15477 | -0.0191 | -3.0988
-12 | -0.4927 | 0.15058 | -0.0164 | -3.272
-11.5 | -0.4944 | 0.14504 | -0.0137 | -3.4087
-11 | -0.638 | 0.11542 | -0.0322 | -5.5276
-10.5 | -0.8056 | 0.09425 | -0.0315 | -8.5475
-10 | -0.9001 | 0.08716 | -0.018 | -10.327
-9.5 | -0.9815 | 0.08132 | -0.002 | -12.0696
-9 | -1.0148 | 0.07418 | 0.0087 | -13.6802
-8.5 | -1.0616 | 0.06813 | 0.0236 | -15.582
-8 | -1.0548 | 0.06205 | 0.0305 | -16.9992
-7.5 | -1.0473 | 0.05733 | 0.0382 | -18.2679
-7 | -1.0133 | 0.05205 | 0.041 | -19.4678
-6.5 | -0.9748 | 0.04838 | 0.0437 | -20.1488
-6 | -0.9184 | 0.0449 | 0.0434 | -20.4543
-5.5 | -0.7169 | 0.04269 | 0.0187 | -16.7932
-5 | -0.1875 | 0.06461 | -0.0365 | -2.902
-4.5 | -0.1741 | 0.06316 | -0.0333 | -2.7565
-4 | -0.1588 | 0.06205 | -0.03 | -2.5592
-3.5 | -0.1422 | 0.0612 | -0.0266 | -2.3235
-3 | -0.1245 | 0.06058 | -0.0232 | -2.0551
-2.5 | -0.1062 | 0.06016 | -0.0197 | -1.7653
-2 | -0.0873 | 0.0599 | -0.0162 | -1.4574
-1.5 | -0.0682 | 0.05981 | -0.0127 | -1.1403
-1 | -0.0488 | 0.05987 | -0.0092 | -0.8151
-0.5 | -0.0295 | 0.06007 | -0.0056 | -0.49109
0 | -0.0103 | 0.06043 | -0.0022 | -0.17045
0.5 | 0.0086 | 0.06094 | 0.0013 | 0.14112
1 | 0.0271 | 0.0616 | 0.0047 | 0.43994
1.5 | 0.0451 | 0.06242 | 0.0081 | 0.72252
2 | 0.0625 | 0.06341 | 0.0114 | 0.98565
2.5 | 0.0792 | 0.06459 | 0.0146 | 1.2262
3 | 0.095 | 0.06596 | 0.0177 | 1.4403
3.5 | 0.1099 | 0.06754 | 0.0207 | 1.6272
4 | 0.1238 | 0.06933 | 0.0235 | 1.7857
4.5 | 0.1367 | 0.07136 | 0.0262 | 1.9156
5 | 0.2345 | 0.0752 | 0.0101 | 3.1184
5.5 | 0.3741 | 0.07644 | -0.0062 | 4.894
6 | 0.4476 | 0.07631 | -0.0098 | 5.8655
6.5 | 0.51 | 0.07572 | -0.0112 | 6.7353
7 | 0.5761 | 0.0741 | -0.0119 | 7.7746
7.5 | 0.65 | 0.07066 | -0.0116 | 9.199
8 | 0.7523 | 0.06286 | -0.0109 | 11.9679
8.5 | 0.9184 | 0.04508 | -0.0094 | 20.3727
9 | 0.9543 | 0.04388 | -0.0014 | 21.7479
9.5 | 0.9936 | 0.0466 | 0.002 | 21.3219
10 | 1.0779 | 0.04985 | -0.0019 | 21.6229
10.5 | 1.1748 | 0.05508 | -0.0091 | 21.329
11 | 1.1789 | 0.05905 | -0.0017 | 19.9644
11.5 | 1.1875 | 0.06408 | 0.0042 | 18.5315
12 | 1.1442 | 0.06808 | 0.0173 | 16.8067
12.5 | 1.0936 | 0.07273 | 0.0298 | 15.0364
13 | 1.0316 | 0.07837 | 0.0414 | 13.1632
13.5 | 0.9591 | 0.0856 | 0.0512 | 11.2044
14 | 0.8857 | 0.09472 | 0.0578 | 9.3507
14.5 | 0.819 | 0.10584 | 0.061 | 7.7381
15.5 | 0.4934 | 0.17205 | 0.0304 | 2.8678
16 | 0.4895 | 0.17618 | 0.0328 | 2.7784
16.5 | 0.503 | 0.18224 | 0.0356 | 2.7601

## 3. Re 50k Mach 0.10 (1)
BIGFOIL.COM POLAR EXPORT
NACA67-219 a=0.0
NACA67-219 a=0.0 |  |  |  | Cl Max: | 1.235 | at alpha= | 10 | deg
JavaFoil+Calcfoil stall+Eppler ext transition |  |  |  | L/D Max: | 32.201 | at alpha= | 8 | deg
Re: | 50000 |  |  | Cd Min: | 0.02199 | at alpha= | -1 | deg
Mach: | 0.1 |  |  | Cl=0 at alpha= | -1.0246 | deg
|  |  |  | @ Cl=0.1, Cd= | 0.022048
|  |  |  | @ Cl=0.4, Cd= | 0.02273
|  |  |  | @ Cl=0.6, Cd= | 0.023827
alpha (deg) | Cl | Cd | Cm | Cl/Cd
-20 | -1.004 | 0.28827 | 0.016 | -3.482
-19.5 | -1.027 | 0.27513 | 0.015 | -3.732
-19 | -1.044 | 0.26488 | 0.015 | -3.94
-18.5 | -1.052 | 0.24211 | 0.014 | -4.346
-18 | -1.059 | 0.22971 | 0.014 | -4.611
-17.5 | -1.064 | 0.2204 | 0.013 | -4.828
-17 | -1.067 | 0.19936 | 0.013 | -5.352
-16.5 | -1.067 | 0.19231 | 0.012 | -5.549
-16 | -1.065 | 0.18241 | 0.012 | -5.838
-15.5 | -1.06 | 0.17098 | 0.011 | -6.201
-15 | -1.053 | 0.15451 | 0.011 | -6.815
-14.5 | -1.043 | 0.14717 | 0.01 | -7.085
-14 | -1.03 | 0.14033 | 0.01 | -7.34
-13.5 | -1.014 | 0.12887 | 0.009 | -7.87
-13 | -0.996 | 0.12204 | 0.009 | -8.162
-12.5 | -0.975 | 0.1128 | 0.008 | -8.643
-12 | -0.951 | 0.10639 | 0.008 | -8.94
-11.5 | -0.925 | 0.09898 | 0.007 | -9.345
-11 | -0.896 | 0.09273 | 0.007 | -9.665
-10.5 | -0.865 | 0.08704 | 0.006 | -9.936
-10 | -0.832 | 0.08079 | 0.006 | -10.297
-9.5 | -0.796 | 0.07632 | 0.005 | -10.432
-9 | -0.759 | 0.07094 | 0.005 | -10.7
-8.5 | -0.72 | 0.06594 | 0.004 | -10.914
-8 | -0.678 | 0.0625 | 0.004 | -10.851
-7.5 | -0.635 | 0.05913 | 0.003 | -10.739
-7 | -0.591 | 0.05587 | 0.002 | -10.57
-6.5 | -0.545 | 0.05271 | 0.001 | -10.34
-6 | -0.498 | 0.04978 | 0.001 | -10.013
-5.5 | -0.451 | 0.04723 | 0 | -9.546
-5 | -0.484 | 0.02521 | -0.002 | -19.205
-4.5 | -0.425 | 0.0247 | -0.003 | -17.202
-4 | -0.365 | 0.02425 | -0.005 | -15.055
-3.5 | -0.298 | 0.02264 | -0.006 | -13.151
-3 | -0.238 | 0.02244 | -0.007 | -10.606
-2.5 | -0.178 | 0.02226 | -0.009 | -7.998
-2 | -0.118 | 0.02214 | -0.01 | -5.325
-1.5 | -0.058 | 0.02205 | -0.012 | -2.61
-1 | 0.003 | 0.02199 | -0.013 | 0.133
-0.5 | 0.064 | 0.022 | -0.015 | 2.89
0 | 0.124 | 0.02208 | -0.016 | 5.623
0.5 | 0.185 | 0.02208 | -0.018 | 8.368
1 | 0.245 | 0.02226 | -0.019 | 11.012
1.5 | 0.306 | 0.02243 | -0.02 | 13.626
2 | 0.365 | 0.02259 | -0.022 | 16.15
2.5 | 0.425 | 0.02283 | -0.023 | 18.608
3 | 0.485 | 0.02309 | -0.025 | 20.99
3.5 | 0.544 | 0.0234 | -0.026 | 23.248
4 | 0.603 | 0.02385 | -0.028 | 25.278
4.5 | 0.661 | 0.0243 | -0.029 | 27.213
5 | 0.719 | 0.02478 | -0.031 | 29.014
5.5 | 0.776 | 0.02529 | -0.032 | 30.689
6 | 0.833 | 0.0259 | -0.033 | 32.166
6.5 | 0.905 | 0.02979 | -0.036 | 30.38
7 | 0.959 | 0.03081 | -0.037 | 31.138
7.5 | 1.011 | 0.03178 | -0.038 | 31.829
8 | 1.062 | 0.03297 | -0.04 | 32.201
8.5 | 0.932 | 0.06337 | -0.023 | 14.701
9 | 0.968 | 0.06809 | -0.022 | 14.21
9.5 | 1.003 | 0.07289 | -0.022 | 13.765
10 | 1.235 | 0.03866 | -0.045 | 31.959
10.5 | 1.074 | 0.08048 | -0.026 | 13.35
11 | 1.1 | 0.08692 | -0.025 | 12.658
11.5 | 1.125 | 0.09356 | -0.024 | 12.021
12 | 1.147 | 0.10004 | -0.024 | 11.468
12.5 | 1.167 | 0.10753 | -0.024 | 10.849
13 | 1.18 | 0.11312 | -0.02 | 10.434
13.5 | 1.194 | 0.12049 | -0.021 | 9.909
14 | 1.204 | 0.13056 | -0.021 | 9.223
14.5 | 1.211 | 0.13741 | -0.022 | 8.815
15 | 1.215 | 0.14821 | -0.022 | 8.198

## 4. Re 50k Mach 0.10 (2)
BIGFOIL.COM POLAR EXPORT
NACA67-219 a=0.0
NACA67-219 a=0.0 |  |  |  | Cl Max: | 1.1764 | at alpha= | 11.5 | deg
XFOIL ncrit=9 |  |  |  | L/D Max: | 21.3962 | at alpha= | 9 | deg
Re: | 50000 |  |  | Cd Min: | 0.1829 | at alpha= | 16.5 | deg
Mach: | 0.1 |  |  | Cl=0 at alpha= | 0.27778 | deg
|  |  |  | @ Cl=0.1, Cd= | 0.066809
|  |  |  | @ Cl=0.4, Cd= | 0.076527
|  |  |  | @ Cl=0.6, Cd= | 0.1829
alpha (deg) | Cl | Cd | Cm | Cl/Cd
-13.5 | -0.4749 | 0.1655 | -0.0231 | -2.8695
-13 | -0.4769 | 0.1605 | -0.0212 | -2.9713
-12.5 | -0.4783 | 0.15547 | -0.0192 | -3.0765
-12 | -0.4912 | 0.15129 | -0.0165 | -3.2467
-11.5 | -0.4939 | 0.14579 | -0.0139 | -3.3877
-11 | -0.6752 | 0.10995 | -0.0369 | -6.141
-10.5 | -0.7805 | 0.09515 | -0.0339 | -8.2028
-10 | -0.8992 | 0.08783 | -0.019 | -10.238
-9.5 | -0.9669 | 0.08204 | -0.0048 | -11.7857
-9 | -1.0061 | 0.07508 | 0.0065 | -13.4004
-8.5 | -1.0586 | 0.06918 | 0.022 | -15.3021
-8 | -1.0538 | 0.063 | 0.0291 | -16.727
-7.5 | -1.0486 | 0.05818 | 0.0371 | -18.0234
-7 | -1.0167 | 0.0528 | 0.0403 | -19.2557
-6.5 | -0.9791 | 0.04899 | 0.0432 | -19.9857
-6 | -0.9248 | 0.04539 | 0.0434 | -20.3745
-5.5 | -0.8248 | 0.04284 | 0.0358 | -19.253
-5 | -0.1881 | 0.06496 | -0.0366 | -2.8956
-4.5 | -0.1747 | 0.06347 | -0.0335 | -2.7525
-4 | -0.1595 | 0.06235 | -0.0302 | -2.5581
-3.5 | -0.1428 | 0.06149 | -0.0268 | -2.3223
-3 | -0.1251 | 0.06086 | -0.0233 | -2.0555
-2.5 | -0.1067 | 0.06042 | -0.0198 | -1.766
-2 | -0.0878 | 0.06016 | -0.0163 | -1.4594
-1.5 | -0.0686 | 0.06007 | -0.0127 | -1.142
-1 | -0.0492 | 0.06012 | -0.0092 | -0.81836
-0.5 | -0.0298 | 0.06033 | -0.0057 | -0.49395
0 | -0.0105 | 0.0607 | -0.0022 | -0.17298
0.5 | 0.0084 | 0.06121 | 0.0013 | 0.13723
1 | 0.027 | 0.06188 | 0.0047 | 0.43633
1.5 | 0.0451 | 0.06271 | 0.0081 | 0.71918
2 | 0.0626 | 0.06371 | 0.0114 | 0.98258
2.5 | 0.0793 | 0.0649 | 0.0146 | 1.2219
3 | 0.0951 | 0.06629 | 0.0177 | 1.4346
3.5 | 0.1101 | 0.06788 | 0.0207 | 1.622
4 | 0.124 | 0.06969 | 0.0236 | 1.7793
4.5 | 0.137 | 0.07174 | 0.0262 | 1.9097
5 | 0.2431 | 0.07616 | 0.0086 | 3.192
5.5 | 0.3803 | 0.07655 | -0.0067 | 4.968
6 | 0.4646 | 0.07645 | -0.0117 | 6.0772
6.5 | 0.5263 | 0.0756 | -0.0127 | 6.9616
7 | 0.5928 | 0.07363 | -0.0131 | 8.0511
7.5 | 0.663 | 0.07005 | -0.012 | 9.4647
8 | 0.761 | 0.06218 | -0.0104 | 12.2387
8.5 | 0.924 | 0.04475 | -0.0082 | 20.648
9 | 0.9532 | 0.04455 | 0.0001 | 21.3962
9.5 | 0.9931 | 0.04729 | 0.0034 | 21.0002
10.5 | 1.17 | 0.05585 | -0.0067 | 20.949
11 | 1.1673 | 0.05985 | 0.0017 | 19.5038
11.5 | 1.1764 | 0.06496 | 0.0074 | 18.1096
12 | 1.13 | 0.06912 | 0.0206 | 16.3484
12.5 | 1.0763 | 0.07403 | 0.0328 | 14.5387
13 | 1.0125 | 0.08003 | 0.044 | 12.6515
13.5 | 0.9414 | 0.08763 | 0.0529 | 10.7429
14 | 0.8719 | 0.09704 | 0.0586 | 8.985
15 | 0.5188 | 0.17001 | 0.0283 | 3.0516
15.5 | 0.4946 | 0.1729 | 0.0303 | 2.8606
16 | 0.49 | 0.177 | 0.0327 | 2.7684
16.5 | 0.502 | 0.1829 | 0.0354 | 2.7447

## 5. Re 50k Mach 0.25 (1)
BIGFOIL.COM POLAR EXPORT
NACA67-219 a=0.0
NACA67-219 a=0.0 |  |  |  | Cl Max: | 1.213 | at alpha= | 9.5 | deg
JavaFoil+Calcfoil stall+Eppler ext transition |  |  |  | L/D Max: | 32.1 | at alpha= | 6 | deg
Re: | 50000 |  |  | Cd Min: | 0.02238 | at alpha= | -1 | deg
Mach: | 0.25 |  |  | Cl=0 at alpha= | -1.0242 | deg
|  |  |  | @ Cl=0.1, Cd= | 0.02245
|  |  |  | @ Cl=0.4, Cd= | 0.023155
|  |  |  | @ Cl=0.6, Cd= | 0.024237
alpha (deg) | Cl | Cd | Cm | Cl/Cd
-19 | -0.739 | 0.36306 | 0.015 | -2.034
-18.5 | -0.778 | 0.33213 | 0.014 | -2.343
-18 | -0.815 | 0.30515 | 0.014 | -2.669
-17.5 | -0.847 | 0.27838 | 0.014 | -3.044
-17 | -0.877 | 0.25138 | 0.013 | -3.488
-16.5 | -0.902 | 0.22686 | 0.013 | -3.976
-16 | -0.923 | 0.21083 | 0.012 | -4.378
-15.5 | -0.94 | 0.19456 | 0.012 | -4.831
-15 | -0.952 | 0.17935 | 0.011 | -5.31
-14.5 | -0.96 | 0.16903 | 0.01 | -5.68
-14 | -0.963 | 0.15504 | 0.01 | -6.214
-13.5 | -0.962 | 0.14114 | 0.01 | -6.818
-13 | -0.956 | 0.13508 | 0.009 | -7.081
-12.5 | -0.946 | 0.12273 | 0.008 | -7.71
-12 | -0.932 | 0.11502 | 0.008 | -8.101
-11.5 | -0.913 | 0.10428 | 0.007 | -8.759
-11 | -0.891 | 0.09821 | 0.007 | -9.07
-10.5 | -0.865 | 0.09169 | 0.006 | -9.43
-10 | -0.836 | 0.08466 | 0.006 | -9.873
-9.5 | -0.804 | 0.07831 | 0.005 | -10.262
-9 | -0.769 | 0.07297 | 0.005 | -10.536
-8.5 | -0.731 | 0.06819 | 0.004 | -10.719
-8 | -0.691 | 0.06347 | 0.004 | -10.884
-7.5 | -0.648 | 0.06031 | 0.003 | -10.745
-7 | -0.604 | 0.05666 | 0.002 | -10.655
-6.5 | -0.558 | 0.05361 | 0.001 | -10.402
-6 | -0.51 | 0.05062 | 0.001 | -10.084
-5.5 | -0.462 | 0.04788 | 0 | -9.649
-5 | -0.413 | 0.04524 | -0.001 | -9.137
-4.5 | -0.436 | 0.02528 | -0.003 | -17.249
-4 | -0.375 | 0.02479 | -0.005 | -15.111
-3.5 | -0.306 | 0.02307 | -0.006 | -13.247
-3 | -0.244 | 0.02288 | -0.008 | -10.682
-2.5 | -0.183 | 0.02268 | -0.009 | -8.067
-2 | -0.121 | 0.02252 | -0.011 | -5.376
-1.5 | -0.059 | 0.02241 | -0.012 | -2.637
-1 | 0.003 | 0.02238 | -0.014 | 0.135
-0.5 | 0.065 | 0.0224 | -0.015 | 2.917
0 | 0.128 | 0.02249 | -0.017 | 5.672
0.5 | 0.19 | 0.02257 | -0.018 | 8.407
1 | 0.252 | 0.02266 | -0.02 | 11.115
1.5 | 0.314 | 0.02284 | -0.021 | 13.749
2 | 0.375 | 0.02304 | -0.022 | 16.264
2.5 | 0.436 | 0.02332 | -0.024 | 18.711
3 | 0.498 | 0.02358 | -0.025 | 21.108
3.5 | 0.559 | 0.02393 | -0.027 | 23.341
4 | 0.619 | 0.02438 | -0.028 | 25.387
4.5 | 0.679 | 0.02486 | -0.03 | 27.299
5 | 0.738 | 0.02537 | -0.031 | 29.08
5.5 | 0.796 | 0.02598 | -0.033 | 30.653
6 | 0.855 | 0.02662 | -0.034 | 32.1
6.5 | 0.927 | 0.03083 | -0.037 | 30.07
7 | 0.982 | 0.03198 | -0.038 | 30.701
7.5 | 1.034 | 0.03309 | -0.039 | 31.246
8 | 1.083 | 0.03421 | -0.041 | 31.665
8.5 | 0.948 | 0.06533 | -0.022 | 14.505
9 | 0.984 | 0.0701 | -0.022 | 14.035
9.5 | 1.213 | 0.03909 | -0.045 | 31.032
10 | 1.054 | 0.07784 | -0.026 | 13.544
10.5 | 1.078 | 0.08431 | -0.025 | 12.789
11 | 1.099 | 0.09124 | -0.024 | 12.048
11.5 | 1.118 | 0.09794 | -0.024 | 11.412
12 | 1.129 | 0.10639 | -0.02 | 10.613
12.5 | 1.139 | 0.11407 | -0.02 | 9.984
13 | 1.143 | 0.12449 | -0.02 | 9.184
13.5 | 1.143 | 0.13361 | -0.021 | 8.552
14 | 1.137 | 0.1438 | -0.021 | 7.903
14.5 | 1.125 | 0.15747 | -0.021 | 7.144

## 6. Re 50k Mach 0.25 (2)
BIGFOIL.COM POLAR EXPORT
NACA67-219 a=0.0
NACA67-219 a=0.0 |  |  |  | Cl Max: | 1.1386 | at alpha= | 10.5 | deg
XFOIL ncrit=9 |  |  |  | L/D Max: | 20.881 | at alpha= | 8.5 | deg
Re: | 50000 |  |  | Cd Min: | 0.17768 | at alpha= | 15.5 | deg
Mach: | 0.25 |  |  | Cl=0 at alpha= | 0.30155 | deg
|  |  |  | @ Cl=0.1, Cd= | 0.068522
|  |  |  | @ Cl=0.4, Cd= | 0.077536
|  |  |  | @ Cl=0.6, Cd= | 0.17768
alpha (deg) | Cl | Cd | Cm | Cl/Cd
-12.5 | -0.4726 | 0.15921 | -0.0197 | -2.9684
-12 | -0.4856 | 0.15517 | -0.0171 | -3.1295
-11 | -0.4862 | 0.1438 | -0.0123 | -3.3811
-10.5 | -0.6902 | 0.10321 | -0.0391 | -6.6873
-10 | -0.8213 | 0.09134 | -0.0312 | -8.9917
-9.5 | -0.8779 | 0.08465 | -0.0211 | -10.3709
-9 | -0.9502 | 0.0793 | -0.0062 | -11.9823
-8.5 | -1.0323 | 0.07425 | 0.0121 | -13.903
-8 | -1.0432 | 0.06814 | 0.0212 | -15.3097
-7.5 | -1.0477 | 0.0625 | 0.0301 | -16.7632
-7 | -1.0258 | 0.05692 | 0.0351 | -18.0218
-6.5 | -0.998 | 0.05243 | 0.0398 | -19.0349
-6 | -0.9642 | 0.04874 | 0.0442 | -19.7825
-5.5 | -0.8939 | 0.04526 | 0.042 | -19.7503
-5 | -0.1911 | 0.06691 | -0.0375 | -2.8561
-4.5 | -0.1782 | 0.06525 | -0.0343 | -2.731
-4 | -0.1631 | 0.064 | -0.031 | -2.5484
-3.5 | -0.1463 | 0.06306 | -0.0275 | -2.32
-3 | -0.1284 | 0.06237 | -0.0239 | -2.0587
-2.5 | -0.1097 | 0.06189 | -0.0203 | -1.7725
-2 | -0.0905 | 0.06161 | -0.0167 | -1.4689
-1.5 | -0.0709 | 0.0615 | -0.0131 | -1.1528
-1 | -0.0511 | 0.06156 | -0.0095 | -0.83008
-0.5 | -0.0313 | 0.06178 | -0.0059 | -0.50664
0 | -0.0117 | 0.06216 | -0.0023 | -0.18822
0.5 | 0.0077 | 0.0627 | 0.0012 | 0.12281
1 | 0.0266 | 0.06341 | 0.0047 | 0.41949
1.5 | 0.0451 | 0.06429 | 0.0082 | 0.70151
2 | 0.0628 | 0.06535 | 0.0115 | 0.96098
2.5 | 0.0798 | 0.06661 | 0.0148 | 1.198
3 | 0.096 | 0.06808 | 0.0179 | 1.4101
3.5 | 0.1112 | 0.06976 | 0.0209 | 1.594
4 | 0.1254 | 0.07168 | 0.0238 | 1.7494
4.5 | 0.1817 | 0.07443 | 0.0166 | 2.4412
5 | 0.2771 | 0.07873 | 0.0031 | 3.5196
5.5 | 0.4099 | 0.07744 | -0.0089 | 5.2931
6 | 0.4711 | 0.07745 | -0.0105 | 6.0826
6.5 | 0.5335 | 0.07666 | -0.0112 | 6.9593
7 | 0.6045 | 0.07445 | -0.0113 | 8.1195
7.5 | 0.6845 | 0.06993 | -0.0098 | 9.7884
8 | 0.8412 | 0.05434 | -0.0077 | 15.4803
8.5 | 0.9457 | 0.04529 | -0.0015 | 20.881
9 | 0.963 | 0.04797 | 0.0057 | 20.075
9.5 | 1.0357 | 0.05093 | 0.0047 | 20.3358
10 | 1.1088 | 0.05528 | 0.0028 | 20.0579
10.5 | 1.1386 | 0.06016 | 0.0063 | 18.9262
11 | 1.1046 | 0.06465 | 0.0179 | 17.0858
11.5 | 1.0669 | 0.06962 | 0.0286 | 15.3246
12 | 1.0663 | 0.07526 | 0.0343 | 14.1682
12.5 | 1.006 | 0.08147 | 0.0446 | 12.3481
13.5 | 0.6707 | 0.12407 | 0.046 | 5.4058
14 | 0.6342 | 0.13766 | 0.0433 | 4.607
15 | 0.5295 | 0.17601 | 0.0279 | 3.0084
15.5 | 0.503 | 0.17768 | 0.0299 | 2.8309

## 7. Re 50k Mach 0.50 (1)
BIGFOIL.COM POLAR EXPORT
NACA67-219 a=0.0
NACA67-219 a=0.0 |  |  |  | Cl Max: | 1.185 | at alpha= | 20 | deg
JavaFoil+Calcfoil stall+Eppler ext transition |  |  |  | L/D Max: | 30.24 | at alpha= | 5.5 | deg
Re: | 50000 |  |  | Cd Min: | 0.0241 | at alpha= | -0.5 | deg
Mach: | 0.5 |  |  | Cl=0 at alpha= | -1.0217 | deg
|  |  |  | @ Cl=0.1, Cd= | 0.024163
|  |  |  | @ Cl=0.4, Cd= | 0.024989
|  |  |  | @ Cl=0.6, Cd= | 0.026156
alpha (deg) | Cl | Cd | Cm | Cl/Cd
-20 | -1.075 | 0.46997 | 0.027 | -2.287
-19.5 | -1.045 | 0.43231 | 0.025 | -2.417
-19 | -1.017 | 0.41814 | 0.024 | -2.432
-18.5 | -0.989 | 0.42652 | 0.023 | -2.32
-18 | -0.962 | 0.40437 | 0.022 | -2.38
-17.5 | -0.935 | 0.40307 | 0.021 | -2.319
-17 | -0.905 | 0.39631 | 0.019 | -2.284
-16.5 | -0.877 | 0.40008 | 0.018 | -2.192
-16 | -0.849 | 0.3952 | 0.018 | -2.149
-15.5 | -0.822 | 0.34402 | 0.017 | -2.388
-15 | -0.794 | 0.3478 | 0.016 | -2.283
-14.5 | -0.766 | 0.34308 | 0.015 | -2.233
-14 | -0.736 | 0.32979 | 0.013 | -2.232
-13.5 | -0.708 | 0.32775 | 0.013 | -2.161
-13 | -0.68 | 0.33052 | 0.012 | -2.059
-12.5 | -0.653 | 0.29236 | 0.011 | -2.232
-12 | -0.624 | 0.28796 | 0.01 | -2.169
-11.5 | -0.595 | 0.2685 | 0.009 | -2.217
-11 | -0.567 | 0.24895 | 0.008 | -2.278
-10.5 | -0.539 | 0.22506 | 0.007 | -2.394
-10 | -0.51 | 0.17641 | 0.006 | -2.89
-9.5 | -0.482 | 0.17968 | 0.005 | -2.681
-9 | -0.629 | 0.1072 | 0.005 | -5.871
-8.5 | -0.698 | 0.08628 | 0.004 | -8.09
-8 | -0.699 | 0.0759 | 0.003 | -9.209
-7.5 | -0.679 | 0.06913 | 0.003 | -9.819
-7 | -0.646 | 0.0623 | 0.002 | -10.376
-6.5 | -0.605 | 0.05864 | 0.002 | -10.324
-6 | -0.559 | 0.05449 | 0.001 | -10.258
-5.5 | -0.509 | 0.05103 | 0 | -9.98
-5 | -0.457 | 0.04807 | -0.001 | -9.502
-4.5 | -0.403 | 0.04553 | -0.002 | -8.84
-4 | -0.416 | 0.02731 | -0.005 | -15.227
-3.5 | -0.347 | 0.0267 | -0.007 | -13.009
-3 | -0.272 | 0.02477 | -0.008 | -10.998
-2.5 | -0.204 | 0.02455 | -0.01 | -8.309
-2 | -0.135 | 0.02433 | -0.012 | -5.554
-1.5 | -0.066 | 0.02419 | -0.013 | -2.727
-1 | 0.003 | 0.02418 | -0.015 | 0.139
-0.5 | 0.073 | 0.0241 | -0.017 | 3.029
0 | 0.142 | 0.02426 | -0.018 | 5.872
0.5 | 0.212 | 0.02441 | -0.02 | 8.683
1 | 0.281 | 0.02456 | -0.022 | 11.457
1.5 | 0.351 | 0.02474 | -0.023 | 14.178
2 | 0.418 | 0.02508 | -0.025 | 16.666
2.5 | 0.487 | 0.02544 | -0.027 | 19.13
3 | 0.555 | 0.02582 | -0.028 | 21.493
3.5 | 0.622 | 0.02632 | -0.03 | 23.648
4 | 0.689 | 0.02688 | -0.032 | 25.631
4.5 | 0.754 | 0.02754 | -0.033 | 27.398
5 | 0.819 | 0.02832 | -0.035 | 28.931
5.5 | 0.883 | 0.0292 | -0.037 | 30.24
6 | 0.958 | 0.03477 | -0.039 | 27.561
6.5 | 1.018 | 0.03599 | -0.041 | 28.272
7 | 0.901 | 0.05855 | -0.024 | 15.383
7.5 | 0.935 | 0.06416 | -0.022 | 14.576
8 | 0.964 | 0.06972 | -0.022 | 13.822
8.5 | 0.985 | 0.0743 | -0.026 | 13.254
9 | 0.97 | 0.08273 | -0.018 | 11.725
9.5 | 0.91 | 0.09893 | -0.018 | 9.201
10 | 0.624 | 0.17425 | -0.018 | 3.579
10.5 | 0.651 | 0.19678 | -0.018 | 3.311
11 | 0.68 | 0.23169 | -0.022 | 2.936
11.5 | 0.709 | 0.25383 | -0.026 | 2.793
12 | 0.737 | 0.25882 | -0.026 | 2.846
12.5 | 0.765 | 0.27026 | -0.027 | 2.829
13 | 0.794 | 0.32413 | -0.03 | 2.448
13.5 | 0.821 | 0.30706 | -0.031 | 2.675
14 | 0.849 | 0.32682 | -0.032 | 2.597
14.5 | 0.877 | 0.34114 | -0.034 | 2.57
15 | 0.906 | 0.35297 | -0.036 | 2.567
15.5 | 0.934 | 0.36451 | -0.037 | 2.561
16 | 0.961 | 0.37294 | -0.038 | 2.577
16.5 | 0.991 | 0.40047 | -0.041 | 2.475
17 | 1.018 | 0.40967 | -0.042 | 2.486
17.5 | 1.046 | 0.41903 | -0.043 | 2.495
18 | 1.073 | 0.42614 | -0.044 | 2.518
18.5 | 1.103 | 0.46791 | -0.047 | 2.357
19 | 1.13 | 0.45605 | -0.048 | 2.478
19.5 | 1.157 | 0.46307 | -0.049 | 2.499
20 | 1.185 | 0.4899 | -0.051 | 2.419

## 8. Re 50k Mach 0.50 (2)
BIGFOIL.COM POLAR EXPORT
NACA67-219 a=0.0
NACA67-219 a=0.0 |  |  |  | Cl Max: | 0.9613 | at alpha= | 9 | deg
XFOIL ncrit=9 |  |  |  | L/D Max: | 16.1698 | at alpha= | 8 | deg
Re: | 50000 |  |  | Cd Min: | 0.17145 | at alpha= | 14 | deg
Mach: | 0.5 |  |  | Cl=0 at alpha= | 0.40909 | deg
|  |  |  | @ Cl=0.1, Cd= | 0.076176
|  |  |  | @ Cl=0.4, Cd= | 0.08209
|  |  |  | @ Cl=0.6, Cd= | 0.17145
alpha (deg) | Cl | Cd | Cm | Cl/Cd
-11 | -0.4612 | 0.15761 | -0.0164 | -2.9262
-10.5 | -0.5443 | 0.1367 | -0.0327 | -3.9817
-10 | -0.5792 | 0.12455 | -0.0365 | -4.6503
-9.5 | -0.6008 | 0.11423 | -0.0376 | -5.2596
-8.5 | -0.7568 | 0.09028 | -0.0355 | -8.3828
-8 | -0.8128 | 0.08293 | -0.0272 | -9.801
-7.5 | -0.8717 | 0.07692 | -0.0156 | -11.3326
-7 | -0.9287 | 0.07205 | -0.0013 | -12.8897
-6.5 | -0.9716 | 0.06698 | 0.0125 | -14.5058
-6 | -0.9833 | 0.06149 | 0.0229 | -15.9912
-5.5 | -0.9649 | 0.05642 | 0.0298 | -17.1021
-5 | -0.918 | 0.05182 | 0.0331 | -17.7152
-4.5 | -0.6472 | 0.04982 | 0.0049 | -12.9908
-4 | -0.1773 | 0.0716 | -0.0344 | -2.4763
-3.5 | -0.1608 | 0.07019 | -0.0306 | -2.2909
-3 | -0.1424 | 0.06919 | -0.0267 | -2.0581
-2.5 | -0.1227 | 0.0685 | -0.0228 | -1.7912
-2 | -0.1021 | 0.06808 | -0.0188 | -1.4997
-1.5 | -0.0811 | 0.06791 | -0.0148 | -1.1942
-1 | -0.0598 | 0.06795 | -0.0108 | -0.88006
-0.5 | -0.0384 | 0.0682 | -0.0068 | -0.56305
0 | -0.0171 | 0.06866 | -0.0029 | -0.24905
0.5 | 0.0038 | 0.06933 | 0.0009 | 0.05481
1 | 0.0242 | 0.07021 | 0.0047 | 0.34468
1.5 | 0.044 | 0.0713 | 0.0084 | 0.61711
2 | 0.0632 | 0.07262 | 0.012 | 0.87028
2.5 | 0.0814 | 0.07419 | 0.0154 | 1.0972
3 | 0.0987 | 0.07601 | 0.0187 | 1.2985
3.5 | 0.1151 | 0.0781 | 0.0217 | 1.4738
4 | 0.2259 | 0.08152 | 0.0041 | 2.7711
4.5 | 0.3747 | 0.08185 | -0.0113 | 4.5779
5 | 0.4358 | 0.08243 | -0.0125 | 5.2869
5.5 | 0.494 | 0.08255 | -0.0125 | 5.9843
6 | 0.5512 | 0.0821 | -0.0112 | 6.7138
6.5 | 0.6028 | 0.08115 | -0.008 | 7.4282
7 | 0.6731 | 0.07799 | -0.0039 | 8.6306
7.5 | 0.8254 | 0.06339 | 0.0046 | 13.021
8 | 0.922 | 0.05702 | 0.0142 | 16.1698
8.5 | 0.9504 | 0.06 | 0.021 | 15.84
9 | 0.9613 | 0.06468 | 0.0275 | 14.8624
9.5 | 0.9429 | 0.07077 | 0.0349 | 13.3234
10 | 0.8739 | 0.08003 | 0.0422 | 10.9197
10.5 | 0.7939 | 0.09233 | 0.0453 | 8.5985
11 | 0.7119 | 0.10825 | 0.043 | 6.5764
11.5 | 0.6558 | 0.12346 | 0.0392 | 5.3118
12 | 0.6528 | 0.13063 | 0.0409 | 4.9973
12.5 | 0.6205 | 0.14242 | 0.0385 | 4.3568
13 | 0.6034 | 0.1522 | 0.0374 | 3.9645
13.5 | 0.5915 | 0.16122 | 0.0366 | 3.6689
14 | 0.5656 | 0.17145 | 0.034 | 3.2989

## 9. Re 100k Mach 0.00 (1)
BIGFOIL.COM POLAR EXPORT
NACA67-219 a=0.0
NACA67-219 a=0.0 |  |  |  | Cl Max: | 1.335 | at alpha= | 11.5 | deg
JavaFoil+Calcfoil stall+Eppler ext transition |  |  |  | L/D Max: | 43.961 | at alpha= | 6 | deg
Re: | 100000 |  |  | Cd Min: | 0.01595 | at alpha= | -0.5 | deg
Mach: | 0 |  |  | Cl=0 at alpha= | -1.025 | deg
|  |  |  | @ Cl=0.1, Cd= | 0.016011
|  |  |  | @ Cl=0.4, Cd= | 0.01657
|  |  |  | @ Cl=0.6, Cd= | 0.017384
alpha (deg) | Cl | Cd | Cm | Cl/Cd
-20 | -1.046 | 0.24283 | 0.016 | -4.306
-19.5 | -1.065 | 0.22803 | 0.015 | -4.669
-19 | -1.078 | 0.21238 | 0.015 | -5.075
-18.5 | -1.083 | 0.20567 | 0.015 | -5.268
-18 | -1.087 | 0.19485 | 0.014 | -5.579
-17.5 | -1.089 | 0.1813 | 0.014 | -6.007
-17 | -1.089 | 0.17128 | 0.013 | -6.356
-16.5 | -1.086 | 0.16199 | 0.013 | -6.705
-16 | -1.081 | 0.1521 | 0.012 | -7.11
-15.5 | -1.074 | 0.14594 | 0.012 | -7.361
-15 | -1.065 | 0.13606 | 0.011 | -7.824
-14.5 | -1.052 | 0.12741 | 0.011 | -8.26
-14 | -1.038 | 0.12053 | 0.01 | -8.609
-13.5 | -1.02 | 0.11403 | 0.009 | -8.947
-13 | -1 | 0.10692 | 0.009 | -9.357
-12.5 | -0.978 | 0.10022 | 0.008 | -9.758
-12 | -0.954 | 0.09425 | 0.008 | -10.119
-11.5 | -0.927 | 0.08763 | 0.008 | -10.574
-11 | -0.898 | 0.08235 | 0.007 | -10.901
-10.5 | -0.865 | 0.07813 | 0.007 | -11.077
-10 | -0.832 | 0.0722 | 0.006 | -11.522
-9.5 | -0.796 | 0.06788 | 0.006 | -11.725
-9 | -0.758 | 0.06346 | 0.005 | -11.952
-8.5 | -0.719 | 0.05917 | 0.005 | -12.155
-8 | -0.678 | 0.0558 | 0.004 | -12.152
-7.5 | -0.633 | 0.05327 | 0.003 | -11.884
-7 | -0.588 | 0.05024 | 0.002 | -11.712
-6.5 | -0.544 | 0.04733 | 0.001 | -11.485
-6 | -0.598 | 0.02163 | 0.001 | -27.653
-5.5 | -0.541 | 0.02112 | 0 | -25.616
-5 | -0.483 | 0.02062 | -0.002 | -23.407
-4.5 | -0.424 | 0.0201 | -0.003 | -21.079
-4 | -0.364 | 0.01966 | -0.005 | -18.505
-3.5 | -0.297 | 0.01651 | -0.006 | -17.961
-3 | -0.237 | 0.01635 | -0.007 | -14.503
-2.5 | -0.177 | 0.01623 | -0.009 | -10.925
-2 | -0.117 | 0.0161 | -0.01 | -7.294
-1.5 | -0.057 | 0.01603 | -0.012 | -3.577
-1 | 0.003 | 0.01598 | -0.013 | 0.183
-0.5 | 0.063 | 0.01595 | -0.015 | 3.971
0 | 0.124 | 0.01605 | -0.016 | 7.703
0.5 | 0.184 | 0.01603 | -0.017 | 11.478
1 | 0.244 | 0.01618 | -0.019 | 15.096
1.5 | 0.304 | 0.0163 | -0.02 | 18.673
2 | 0.363 | 0.01644 | -0.022 | 22.109
2.5 | 0.423 | 0.01665 | -0.023 | 25.419
3 | 0.483 | 0.0168 | -0.025 | 28.749
3.5 | 0.542 | 0.01704 | -0.026 | 31.805
4 | 0.601 | 0.01739 | -0.028 | 34.547
4.5 | 0.659 | 0.01774 | -0.029 | 37.144
5 | 0.717 | 0.01809 | -0.031 | 39.608
5.5 | 0.774 | 0.01851 | -0.032 | 41.796
6 | 0.831 | 0.0189 | -0.033 | 43.961
6.5 | 0.903 | 0.02465 | -0.036 | 36.621
7 | 0.957 | 0.02552 | -0.037 | 37.504
7.5 | 1.01 | 0.0265 | -0.038 | 38.089
8 | 1.06 | 0.02754 | -0.04 | 38.494
8.5 | 1.108 | 0.02853 | -0.041 | 38.856
9 | 1.154 | 0.02958 | -0.043 | 39.024
9.5 | 1.197 | 0.03061 | -0.044 | 39.119
10 | 1.238 | 0.03258 | -0.045 | 38.014
10.5 | 1.275 | 0.03409 | -0.047 | 37.412
11 | 1.309 | 0.03568 | -0.048 | 36.684
11.5 | 1.335 | 0.03789 | -0.049 | 35.235
12 | 1.158 | 0.08736 | -0.03 | 13.258
12.5 | 1.172 | 0.0951 | -0.027 | 12.327
13 | 1.189 | 0.10176 | -0.027 | 11.687
13.5 | 1.203 | 0.10882 | -0.026 | 11.057
14 | 1.215 | 0.11599 | -0.026 | 10.475
14.5 | 1.221 | 0.12183 | -0.022 | 10.022
15 | 1.227 | 0.12926 | -0.023 | 9.495
15.5 | 1.231 | 0.139 | -0.023 | 8.853
16 | 1.227 | 0.14786 | -0.023 | 8.3
16.5 | 1.221 | 0.15493 | -0.023 | 7.88

## 10. Re 100k Mach 0.00 (2)
BIGFOIL.COM POLAR EXPORT
NACA67-219 a=0.0
NACA67-219 a=0.0 |  |  |  | Cl Max: | 1.1885 | at alpha= | 12.5 | deg
XFOIL ncrit=9 |  |  |  | L/D Max: | 30.672 | at alpha= | 8 | deg
Re: | 100000 |  |  | Cd Min: | 0.18025 | at alpha= | 17.5 | deg
Mach: | 0 |  |  | Cl=0 at alpha= | 0.19588 | deg
|  |  |  | @ Cl=0.1, Cd= | 0.059228
|  |  |  | @ Cl=0.4, Cd= | 0.05748
|  |  |  | @ Cl=0.6, Cd= | 0.18025
alpha (deg) | Cl | Cd | Cm | Cl/Cd
-14 | -0.5226 | 0.15904 | -0.0306 | -3.286
-13.5 | -0.5577 | 0.15069 | -0.0332 | -3.701
-13 | -0.5397 | 0.14662 | -0.0299 | -3.6809
-12.5 | -0.5775 | 0.1375 | -0.032 | -4.2
-12 | -0.5694 | 0.13259 | -0.0294 | -4.2944
-11.5 | -0.6053 | 0.12319 | -0.0303 | -4.9135
-11 | -0.7661 | 0.10834 | -0.0328 | -7.0713
-10.5 | -0.671 | 0.10519 | -0.0294 | -6.3789
-9.5 | -1.062 | 0.06801 | 0.0099 | -15.6154
-9 | -1.1063 | 0.06012 | 0.026 | -18.4015
-8.5 | -1.0962 | 0.05419 | 0.0326 | -20.2288
-8 | -1.0795 | 0.04936 | 0.0387 | -21.8699
-7.5 | -1.0589 | 0.04608 | 0.0446 | -22.9796
-7 | -1.0137 | 0.04203 | 0.0453 | -24.1185
-6.5 | -0.9657 | 0.0396 | 0.0461 | -24.3864
-6 | -0.9076 | 0.03738 | 0.0447 | -24.2804
-5.5 | -0.8497 | 0.03591 | 0.0435 | -23.6619
-5 | -0.7865 | 0.03462 | 0.0409 | -22.7181
-4.5 | -0.7518 | 0.0335 | 0.0437 | -22.4418
-4 | -0.7378 | 0.03212 | 0.0506 | -22.9701
-3.5 | -0.1414 | 0.05919 | -0.0261 | -2.3889
-3 | -0.1241 | 0.05851 | -0.0228 | -2.121
-2.5 | -0.1061 | 0.05805 | -0.0194 | -1.8277
-2 | -0.0875 | 0.05778 | -0.016 | -1.5144
-1.5 | -0.0686 | 0.0577 | -0.0126 | -1.1889
-1 | -0.0495 | 0.05778 | -0.0092 | -0.8567
-0.5 | -0.0304 | 0.05804 | -0.0058 | -0.52378
0 | -0.0114 | 0.05846 | -0.0025 | -0.19501
0.5 | 0.0177 | 0.05865 | -0.0014 | 0.30179
1 | 0.1102 | 0.0593 | -0.0132 | 1.8583
1.5 | 0.1729 | 0.05986 | -0.0183 | 2.8884
2 | 0.2389 | 0.05969 | -0.0229 | 4.0023
3 | 0.4146 | 0.05728 | -0.0353 | 7.2381
3.5 | 0.4849 | 0.05659 | -0.0386 | 8.5687
4 | 0.5203 | 0.05589 | -0.036 | 9.3094
4.5 | 0.5867 | 0.05438 | -0.0378 | 10.7889
5 | 0.6379 | 0.05268 | -0.0367 | 12.109
5.5 | 0.7067 | 0.04962 | -0.0373 | 14.2422
6 | 0.7825 | 0.04572 | -0.0382 | 17.115
6.5 | 0.8368 | 0.04146 | -0.0347 | 20.1833
7 | 0.8821 | 0.03773 | -0.0296 | 23.3793
7.5 | 0.9585 | 0.03311 | -0.0288 | 28.949
8 | 0.995 | 0.03244 | -0.0239 | 30.672
8.5 | 0.9757 | 0.03502 | -0.0127 | 27.8612
9 | 0.9609 | 0.03791 | -0.003 | 25.3469
9.5 | 0.9649 | 0.04028 | 0.004 | 23.9548
10 | 0.9905 | 0.04211 | 0.0078 | 23.5217
10.5 | 1.0312 | 0.04371 | 0.0098 | 23.5919
11 | 1.0857 | 0.04562 | 0.0095 | 23.7988
11.5 | 1.1115 | 0.04767 | 0.0133 | 23.3166
12 | 1.1455 | 0.05054 | 0.0156 | 22.6652
12.5 | 1.1885 | 0.05397 | 0.0161 | 22.0215
13 | 1.1662 | 0.05712 | 0.0261 | 20.4167
13.5 | 1.1483 | 0.06078 | 0.0345 | 18.8927
14 | 1.1459 | 0.06423 | 0.0403 | 17.8406
14.5 | 1.1307 | 0.06964 | 0.0466 | 16.2364
15 | 1.0764 | 0.07489 | 0.0564 | 14.3731
15.5 | 1.0238 | 0.08103 | 0.0641 | 12.6348
16 | 0.9682 | 0.08808 | 0.0701 | 10.9923
16.5 | 0.9069 | 0.09645 | 0.0743 | 9.4028
17 | 0.6279 | 0.15065 | 0.0543 | 4.1679
17.5 | 0.5209 | 0.18025 | 0.0412 | 2.8899

## 11. Re 100k Mach 0.10 (1)
BIGFOIL.COM POLAR EXPORT
NACA67-219 a=0.0
NACA67-219 a=0.0 |  |  |  | Cl Max: | 1.31 | at alpha= | 11 | deg
JavaFoil+Calcfoil stall+Eppler ext transition |  |  |  | L/D Max: | 43.94 | at alpha= | 6 | deg
Re: | 100000 |  |  | Cd Min: | 0.01601 | at alpha= | -1 | deg
Mach: | 0.1 |  |  | Cl=0 at alpha= | -1.0246 | deg
|  |  |  | @ Cl=0.1, Cd= | 0.016062
|  |  |  | @ Cl=0.4, Cd= | 0.016609
|  |  |  | @ Cl=0.6, Cd= | 0.017445
alpha (deg) | Cl | Cd | Cm | Cl/Cd
-20 | -1.004 | 0.25163 | 0.016 | -3.99
-19.5 | -1.027 | 0.23547 | 0.015 | -4.36
-19 | -1.044 | 0.21815 | 0.015 | -4.784
-18.5 | -1.053 | 0.21326 | 0.015 | -4.935
-18 | -1.059 | 0.20108 | 0.014 | -5.269
-17.5 | -1.064 | 0.18635 | 0.014 | -5.711
-17 | -1.067 | 0.17445 | 0.013 | -6.117
-16.5 | -1.067 | 0.16504 | 0.013 | -6.467
-16 | -1.065 | 0.15571 | 0.012 | -6.839
-15.5 | -1.06 | 0.14869 | 0.012 | -7.131
-15 | -1.053 | 0.13794 | 0.011 | -7.636
-14.5 | -1.043 | 0.12936 | 0.011 | -8.062
-14 | -1.03 | 0.12218 | 0.01 | -8.432
-13.5 | -1.015 | 0.11533 | 0.009 | -8.797
-13 | -0.996 | 0.10832 | 0.009 | -9.197
-12.5 | -0.975 | 0.10085 | 0.009 | -9.671
-12 | -0.952 | 0.09467 | 0.008 | -10.051
-11.5 | -0.926 | 0.08859 | 0.008 | -10.456
-11 | -0.898 | 0.08287 | 0.007 | -10.832
-10.5 | -0.866 | 0.07811 | 0.007 | -11.093
-10 | -0.834 | 0.07294 | 0.006 | -11.427
-9.5 | -0.798 | 0.06831 | 0.006 | -11.677
-9 | -0.76 | 0.06369 | 0.005 | -11.939
-8.5 | -0.722 | 0.05937 | 0.005 | -12.156
-8 | -0.68 | 0.05614 | 0.004 | -12.118
-7.5 | -0.635 | 0.05332 | 0.003 | -11.918
-7 | -0.591 | 0.05047 | 0.002 | -11.709
-6.5 | -0.546 | 0.04752 | 0.001 | -11.484
-6 | -0.601 | 0.02172 | 0.001 | -27.661
-5.5 | -0.543 | 0.02122 | 0 | -25.606
-5 | -0.485 | 0.02072 | -0.002 | -23.4
-4.5 | -0.426 | 0.02021 | -0.003 | -21.067
-4 | -0.366 | 0.01976 | -0.005 | -18.507
-3.5 | -0.298 | 0.01657 | -0.006 | -17.98
-3 | -0.238 | 0.0164 | -0.007 | -14.521
-2.5 | -0.178 | 0.01627 | -0.009 | -10.955
-2 | -0.118 | 0.01615 | -0.01 | -7.305
-1.5 | -0.058 | 0.01606 | -0.012 | -3.586
-1 | 0.003 | 0.01601 | -0.013 | 0.183
-0.5 | 0.064 | 0.01602 | -0.015 | 3.972
0 | 0.124 | 0.01609 | -0.016 | 7.723
0.5 | 0.185 | 0.01611 | -0.018 | 11.479
1 | 0.245 | 0.01624 | -0.019 | 15.111
1.5 | 0.306 | 0.01635 | -0.02 | 18.717
2 | 0.365 | 0.01651 | -0.022 | 22.123
2.5 | 0.425 | 0.01668 | -0.023 | 25.501
3 | 0.485 | 0.01685 | -0.025 | 28.786
3.5 | 0.545 | 0.0171 | -0.026 | 31.844
4 | 0.604 | 0.01747 | -0.028 | 34.559
4.5 | 0.662 | 0.01778 | -0.029 | 37.241
5 | 0.72 | 0.01816 | -0.031 | 39.647
5.5 | 0.778 | 0.0186 | -0.032 | 41.802
6 | 0.835 | 0.019 | -0.034 | 43.94
6.5 | 0.907 | 0.02483 | -0.036 | 36.527
7 | 0.961 | 0.0257 | -0.037 | 37.405
7.5 | 1.014 | 0.02665 | -0.039 | 38.029
8 | 1.064 | 0.02776 | -0.04 | 38.332
8.5 | 1.113 | 0.02877 | -0.041 | 38.668
9 | 1.158 | 0.02979 | -0.043 | 38.88
9.5 | 1.201 | 0.0308 | -0.044 | 38.98
10 | 1.241 | 0.03289 | -0.046 | 37.729
10.5 | 1.277 | 0.0345 | -0.047 | 37.029
11 | 1.31 | 0.03613 | -0.048 | 36.254
11.5 | 1.154 | 0.07707 | -0.035 | 14.97
12 | 1.154 | 0.08894 | -0.029 | 12.973
12.5 | 1.171 | 0.09558 | -0.028 | 12.247
13 | 1.186 | 0.1028 | -0.027 | 11.537
13.5 | 1.198 | 0.11069 | -0.027 | 10.823
14 | 1.208 | 0.11734 | -0.027 | 10.293
14.5 | 1.211 | 0.12354 | -0.022 | 9.807
15 | 1.215 | 0.13141 | -0.022 | 9.247
15.5 | 1.216 | 0.14143 | -0.023 | 8.597
16 | 1.209 | 0.14814 | -0.023 | 8.163

## 12. Re 100k Mach 0.10 (2)
BIGFOIL.COM POLAR EXPORT
NACA67-219 a=0.0
NACA67-219 a=0.0 |  |  |  | Cl Max: | 1.1797 | at alpha= | 12.5 | deg
XFOIL ncrit=9 |  |  |  | L/D Max: | 30.0212 | at alpha= | 8 | deg
Re: | 100000 |  |  | Cd Min: | 0.18136 | at alpha= | 17.5 | deg
Mach: | 0.1 |  |  | Cl=0 at alpha= | 0.1555 | deg
|  |  |  | @ Cl=0.1, Cd= | 0.058993
|  |  |  | @ Cl=0.4, Cd= | 0.057588
|  |  |  | @ Cl=0.6, Cd= | 0.18136
alpha (deg) | Cl | Cd | Cm | Cl/Cd
-14 | -0.5212 | 0.15996 | -0.0305 | -3.2583
-13.5 | -0.5527 | 0.15192 | -0.0329 | -3.6381
-13 | -0.5372 | 0.14764 | -0.0298 | -3.6386
-12.5 | -0.5722 | 0.13882 | -0.0318 | -4.1219
-12 | -0.5654 | 0.13376 | -0.0293 | -4.227
-11.5 | -0.5985 | 0.12467 | -0.03 | -4.8007
-11 | -0.6896 | 0.11099 | -0.0337 | -6.2132
-10.5 | -0.6554 | 0.1075 | -0.0288 | -6.0967
-9.5 | -1.0511 | 0.06897 | 0.007 | -15.24
-9 | -1.1029 | 0.06135 | 0.0241 | -17.9772
-8.5 | -1.0946 | 0.05528 | 0.0308 | -19.801
-8 | -1.0806 | 0.0503 | 0.0373 | -21.4831
-7.5 | -1.0612 | 0.04675 | 0.0435 | -22.6995
-7 | -1.0192 | 0.04266 | 0.045 | -23.8912
-6.5 | -0.9712 | 0.04007 | 0.0458 | -24.2376
-6 | -0.9139 | 0.03778 | 0.0448 | -24.19
-5.5 | -0.8631 | 0.03645 | 0.045 | -23.679
-4.5 | -0.7494 | 0.0338 | 0.0424 | -22.1716
-4 | -0.6755 | 0.03717 | 0.046 | -18.1733
-3.5 | -0.142 | 0.05947 | -0.0263 | -2.3878
-3 | -0.1247 | 0.05878 | -0.0229 | -2.1215
-2.5 | -0.1066 | 0.05831 | -0.0195 | -1.8282
-2 | -0.088 | 0.05804 | -0.0161 | -1.5162
-1.5 | -0.069 | 0.05795 | -0.0127 | -1.1907
-1 | -0.0499 | 0.05804 | -0.0093 | -0.85975
-0.5 | -0.0307 | 0.05829 | -0.0059 | -0.52668
0 | -0.0116 | 0.05871 | -0.0025 | -0.19758
0.5 | 0.0257 | 0.05883 | -0.0031 | 0.43685
1 | 0.1079 | 0.05901 | -0.0128 | 1.8285
1.5 | 0.1701 | 0.05952 | -0.0177 | 2.8579
2 | 0.2909 | 0.05925 | -0.031 | 4.9097
2.5 | 0.3556 | 0.05794 | -0.0333 | 6.1374
3 | 0.4224 | 0.05741 | -0.0363 | 7.3576
3.5 | 0.4698 | 0.05685 | -0.0358 | 8.2639
4 | 0.5261 | 0.05595 | -0.0365 | 9.403
4.5 | 0.596 | 0.05431 | -0.0387 | 10.974
5 | 0.6399 | 0.05274 | -0.0365 | 12.1331
5.5 | 0.7164 | 0.04934 | -0.038 | 14.5197
6.5 | 0.8387 | 0.04141 | -0.0339 | 20.2536
7 | 0.8823 | 0.03785 | -0.0285 | 23.3104
7.5 | 0.9669 | 0.03289 | -0.0286 | 29.398
8 | 0.9904 | 0.03299 | -0.0219 | 30.0212
8.5 | 0.9708 | 0.03566 | -0.0108 | 27.2238
9 | 0.9577 | 0.03855 | -0.0014 | 24.8431
9.5 | 0.9647 | 0.04082 | 0.0052 | 23.633
10 | 0.992 | 0.04259 | 0.009 | 23.2919
10.5 | 1.034 | 0.04424 | 0.0108 | 23.3725
11 | 1.0872 | 0.04625 | 0.0109 | 23.507
11.5 | 1.1172 | 0.04842 | 0.0141 | 23.0731
12 | 1.1432 | 0.05145 | 0.0176 | 22.2196
12.5 | 1.1797 | 0.05496 | 0.0191 | 21.4647
13 | 1.1555 | 0.05839 | 0.029 | 19.7893
13.5 | 1.1327 | 0.06233 | 0.0378 | 18.1726
14 | 1.1201 | 0.06615 | 0.0445 | 16.9327
14.5 | 1.1133 | 0.07148 | 0.0496 | 15.575
15 | 1.057 | 0.077 | 0.0589 | 13.7273
15.5 | 1.0037 | 0.08348 | 0.0659 | 12.0232
16 | 0.9486 | 0.09095 | 0.0712 | 10.4299
16.5 | 0.6259 | 0.14894 | 0.0501 | 4.2024
17.5 | 0.5224 | 0.18136 | 0.0408 | 2.8805

## 13. Re 100k Mach 0.25 (1)
BIGFOIL.COM POLAR EXPORT
NACA67-219 a=0.0
NACA67-219 a=0.0 |  |  |  | Cl Max: | 1.283 | at alpha= | 10.5 | deg
JavaFoil+Calcfoil stall+Eppler ext transition |  |  |  | L/D Max: | 43.949 | at alpha= | 6 | deg
Re: | 100000 |  |  | Cd Min: | 0.01631 | at alpha= | -1 | deg
Mach: | 0.25 |  |  | Cl=0 at alpha= | -1.0242 | deg
|  |  |  | @ Cl=0.1, Cd= | 0.016348
|  |  |  | @ Cl=0.4, Cd= | 0.016904
|  |  |  | @ Cl=0.6, Cd= | 0.017712
alpha (deg) | Cl | Cd | Cm | Cl/Cd
-19 | -0.739 | 0.30503 | 0.015 | -2.421
-18.5 | -0.778 | 0.2708 | 0.014 | -2.873
-18 | -0.815 | 0.24786 | 0.014 | -3.287
-17.5 | -0.848 | 0.22857 | 0.014 | -3.708
-17 | -0.877 | 0.21184 | 0.013 | -4.139
-16.5 | -0.902 | 0.19318 | 0.013 | -4.669
-16 | -0.923 | 0.17855 | 0.012 | -5.17
-15.5 | -0.94 | 0.16568 | 0.012 | -5.674
-15 | -0.952 | 0.15229 | 0.011 | -6.254
-14.5 | -0.96 | 0.14445 | 0.011 | -6.647
-14 | -0.964 | 0.13565 | 0.01 | -7.103
-13.5 | -0.962 | 0.12339 | 0.01 | -7.8
-13 | -0.956 | 0.11546 | 0.009 | -8.284
-12.5 | -0.946 | 0.10878 | 0.009 | -8.701
-12 | -0.932 | 0.10041 | 0.008 | -9.281
-11.5 | -0.914 | 0.09247 | 0.008 | -9.879
-11 | -0.891 | 0.08755 | 0.007 | -10.179
-10.5 | -0.866 | 0.08141 | 0.007 | -10.632
-10 | -0.837 | 0.07556 | 0.006 | -11.082
-9.5 | -0.805 | 0.06989 | 0.006 | -11.519
-9 | -0.77 | 0.0655 | 0.005 | -11.757
-8.5 | -0.732 | 0.06116 | 0.005 | -11.971
-8 | -0.693 | 0.05693 | 0.004 | -12.171
-7.5 | -0.649 | 0.05436 | 0.003 | -11.93
-7 | -0.604 | 0.05105 | 0.002 | -11.832
-6.5 | -0.558 | 0.04822 | 0.001 | -11.572
-6 | -0.512 | 0.04537 | 0.001 | -11.274
-5.5 | -0.557 | 0.02174 | 0 | -25.609
-5 | -0.497 | 0.02122 | -0.002 | -23.43
-4.5 | -0.437 | 0.02068 | -0.003 | -21.112
-4 | -0.375 | 0.0202 | -0.005 | -18.57
-3.5 | -0.306 | 0.01689 | -0.006 | -18.111
-3 | -0.245 | 0.01668 | -0.008 | -14.664
-2.5 | -0.183 | 0.01654 | -0.009 | -11.071
-2 | -0.121 | 0.01644 | -0.011 | -7.373
-1.5 | -0.059 | 0.01636 | -0.012 | -3.616
-1 | 0.003 | 0.01631 | -0.014 | 0.185
-0.5 | 0.065 | 0.01632 | -0.015 | 4.006
0 | 0.128 | 0.01637 | -0.017 | 7.797
0.5 | 0.19 | 0.01644 | -0.018 | 11.549
1 | 0.252 | 0.01654 | -0.02 | 15.248
1.5 | 0.314 | 0.01667 | -0.021 | 18.856
2 | 0.375 | 0.01684 | -0.023 | 22.281
2.5 | 0.437 | 0.017 | -0.024 | 25.687
3 | 0.498 | 0.0172 | -0.026 | 28.974
3.5 | 0.559 | 0.01747 | -0.027 | 32.014
4 | 0.62 | 0.01783 | -0.029 | 34.757
4.5 | 0.68 | 0.01822 | -0.03 | 37.312
5 | 0.739 | 0.01858 | -0.031 | 39.766
5.5 | 0.798 | 0.01903 | -0.033 | 41.926
6 | 0.856 | 0.01949 | -0.034 | 43.949
6.5 | 0.929 | 0.02569 | -0.037 | 36.148
7 | 0.984 | 0.02671 | -0.038 | 36.832
7.5 | 1.036 | 0.02777 | -0.04 | 37.316
8 | 1.086 | 0.0289 | -0.041 | 37.584
8.5 | 1.133 | 0.03009 | -0.043 | 37.664
9 | 1.177 | 0.03119 | -0.044 | 37.729
9.5 | 1.217 | 0.03327 | -0.045 | 36.581
10 | 1.252 | 0.03497 | -0.047 | 35.819
10.5 | 1.283 | 0.03673 | -0.048 | 34.934
11 | 1.11 | 0.08039 | -0.03 | 13.814
11.5 | 1.122 | 0.08796 | -0.027 | 12.755
12 | 1.134 | 0.09511 | -0.026 | 11.926
12.5 | 1.143 | 0.10286 | -0.026 | 11.107
13 | 1.143 | 0.1092 | -0.021 | 10.472
13.5 | 1.143 | 0.11681 | -0.021 | 9.784
14 | 1.137 | 0.12691 | -0.021 | 8.956
14.5 | 1.125 | 0.13753 | -0.022 | 8.181
15 | 1.108 | 0.1466 | -0.022 | 7.559
15.5 | 1.086 | 0.15909 | -0.023 | 6.825

## 14. Re 100k Mach 0.25 (2)
BIGFOIL.COM POLAR EXPORT
NACA67-219 a=0.0
NACA67-219 a=0.0 |  |  |  | Cl Max: | 1.1293 | at alpha= | 12.5 | deg
XFOIL ncrit=9 |  |  |  | L/D Max: | 28.9506 | at alpha= | 7.5 | deg
Re: | 100000 |  |  | Cd Min: | 0.18719 | at alpha= | 17.5 | deg
Mach: | 0.25 |  |  | Cl=0 at alpha= | 0.093979 | deg
|  |  |  | @ Cl=0.1, Cd= | 0.06037
|  |  |  | @ Cl=0.4, Cd= | 0.058727
|  |  |  | @ Cl=0.6, Cd= | 0.18719
alpha (deg) | Cl | Cd | Cm | Cl/Cd
-13 | -0.5288 | 0.15274 | -0.0298 | -3.4621
-12.5 | -0.549 | 0.14511 | -0.0305 | -3.7833
-12 | -0.6156 | 0.13664 | -0.0347 | -4.5053
-11.5 | -0.5702 | 0.13153 | -0.029 | -4.3351
-11 | -0.6244 | 0.12153 | -0.031 | -5.1378
-10.5 | -0.6082 | 0.11621 | -0.0273 | -5.2336
-10 | -0.9166 | 0.07735 | -0.0246 | -11.85
-9.5 | -0.9822 | 0.0723 | -0.0095 | -13.5851
-9 | -1.0753 | 0.06752 | 0.0127 | -15.9257
-8.5 | -1.0759 | 0.06085 | 0.0202 | -17.6812
-8 | -1.0762 | 0.0554 | 0.0288 | -19.426
-7.5 | -1.0692 | 0.05091 | 0.037 | -21.0018
-7 | -1.0436 | 0.04638 | 0.0419 | -22.5011
-6.5 | -0.9998 | 0.04297 | 0.0438 | -23.2674
-6 | -0.9545 | 0.0405 | 0.0459 | -23.5679
-5.5 | -0.8846 | 0.03809 | 0.0429 | -23.2239
-5 | -0.8032 | 0.03651 | 0.0379 | -21.9995
-4.5 | -0.742 | 0.0355 | 0.0367 | -20.9014
-4 | -0.6361 | 0.03946 | 0.0356 | -16.1201
-3.5 | -0.6502 | 0.04185 | 0.0511 | -15.5364
-3 | -0.1279 | 0.06025 | -0.0236 | -2.1228
-2.5 | -0.1096 | 0.05974 | -0.0201 | -1.8346
-2 | -0.0906 | 0.05944 | -0.0166 | -1.5242
-1.5 | -0.0713 | 0.05935 | -0.0131 | -1.2013
-1 | -0.0518 | 0.05943 | -0.0096 | -0.87161
-0.5 | -0.0322 | 0.05969 | -0.0061 | -0.53945
0 | -0.0128 | 0.06014 | -0.0026 | -0.21284
0.5 | 0.0553 | 0.05997 | -0.0095 | 0.92213
1 | 0.1301 | 0.06064 | -0.0171 | 2.1454
1.5 | 0.193 | 0.06068 | -0.0215 | 3.1806
2 | 0.3138 | 0.05908 | -0.0332 | 5.3114
2.5 | 0.3947 | 0.05882 | -0.0386 | 6.7103
3 | 0.4323 | 0.05816 | -0.0363 | 7.4329
3.5 | 0.5006 | 0.05738 | -0.0389 | 8.7243
4 | 0.5382 | 0.05664 | -0.0362 | 9.5021
4.5 | 0.6091 | 0.0548 | -0.038 | 11.115
5 | 0.6568 | 0.05298 | -0.0357 | 12.3971
5.5 | 0.7375 | 0.04915 | -0.0369 | 15.0051
6 | 0.7871 | 0.04621 | -0.0333 | 17.0331
6.5 | 0.8524 | 0.04098 | -0.0297 | 20.8004
7 | 0.9112 | 0.03694 | -0.0256 | 24.667
7.5 | 0.9794 | 0.03383 | -0.023 | 28.9506
8 | 0.9657 | 0.0361 | -0.012 | 26.7507
8.5 | 0.9499 | 0.03902 | -0.0018 | 24.3439
9 | 0.95 | 0.04161 | 0.006 | 22.8311
9.5 | 0.9715 | 0.04357 | 0.011 | 22.2975
10 | 1.0094 | 0.0453 | 0.0139 | 22.2826
10.5 | 1.0537 | 0.04733 | 0.0159 | 22.2628
11 | 1.0943 | 0.0501 | 0.0183 | 21.8423
11.5 | 1.1251 | 0.05346 | 0.0214 | 21.0456
12 | 1.1155 | 0.05696 | 0.0295 | 19.5839
12.5 | 1.1293 | 0.06109 | 0.0339 | 18.4858
13 | 1.0882 | 0.06576 | 0.044 | 16.5481
13.5 | 1.0426 | 0.07138 | 0.0528 | 14.6063
14 | 0.9919 | 0.07795 | 0.0601 | 12.7248
14.5 | 0.9311 | 0.08599 | 0.0656 | 10.828
15 | 0.8611 | 0.0964 | 0.068 | 8.9326
15.5 | 0.7931 | 0.10904 | 0.0669 | 7.2735
16 | 0.7349 | 0.123 | 0.0638 | 5.9748
17 | 0.5575 | 0.18433 | 0.0383 | 3.0245
17.5 | 0.5303 | 0.18719 | 0.0389 | 2.833

## 15. Re 100k Mach 0.50 (1)
BIGFOIL.COM POLAR EXPORT
NACA67-219 a=0.0
NACA67-219 a=0.0 |  |  |  | Cl Max: | 1.185 | at alpha= | 20 | deg
JavaFoil+Calcfoil stall+Eppler ext transition |  |  |  | L/D Max: | 41.448 | at alpha= | 5.5 | deg
Re: | 100000 |  |  | Cd Min: | 0.01755 | at alpha= | -0.5 | deg
Mach: | 0.5 |  |  | Cl=0 at alpha= | -1.0217 | deg
|  |  |  | @ Cl=0.1, Cd= | 0.017596
|  |  |  | @ Cl=0.4, Cd= | 0.01821
|  |  |  | @ Cl=0.6, Cd= | 0.019083
alpha (deg) | Cl | Cd | Cm | Cl/Cd
-20 | -1.075 | 0.3774 | 0.027 | -2.848
-19.5 | -1.045 | 0.34871 | 0.025 | -2.997
-19 | -1.017 | 0.34218 | 0.024 | -2.973
-18.5 | -0.989 | 0.34134 | 0.023 | -2.899
-18 | -0.962 | 0.3271 | 0.022 | -2.942
-17.5 | -0.935 | 0.32613 | 0.021 | -2.867
-17 | -0.905 | 0.31197 | 0.02 | -2.901
-16.5 | -0.877 | 0.31278 | 0.018 | -2.804
-16 | -0.849 | 0.29975 | 0.018 | -2.833
-15.5 | -0.822 | 0.27864 | 0.017 | -2.949
-15 | -0.794 | 0.26558 | 0.016 | -2.989
-14.5 | -0.766 | 0.26108 | 0.015 | -2.935
-14 | -0.736 | 0.25823 | 0.013 | -2.851
-13.5 | -0.708 | 0.261 | 0.013 | -2.714
-13 | -0.68 | 0.2475 | 0.012 | -2.749
-12.5 | -0.653 | 0.22224 | 0.011 | -2.936
-12 | -0.624 | 0.21814 | 0.01 | -2.863
-11.5 | -0.595 | 0.20931 | 0.009 | -2.844
-11 | -0.567 | 0.19826 | 0.008 | -2.86
-10.5 | -0.539 | 0.17885 | 0.007 | -3.013
-10 | -0.51 | 0.13829 | 0.006 | -3.687
-9.5 | -0.482 | 0.1402 | 0.005 | -3.436
-9 | -0.629 | 0.09003 | 0.005 | -6.991
-8.5 | -0.698 | 0.07486 | 0.004 | -9.326
-8 | -0.7 | 0.06694 | 0.004 | -10.455
-7.5 | -0.68 | 0.06094 | 0.003 | -11.16
-7 | -0.647 | 0.05551 | 0.002 | -11.662
-6.5 | -0.606 | 0.0518 | 0.002 | -11.691
-6 | -0.559 | 0.04868 | 0.001 | -11.488
-5.5 | -0.51 | 0.04556 | 0 | -11.183
-5 | -0.458 | 0.04265 | -0.001 | -10.734
-4.5 | -0.484 | 0.023 | -0.004 | -21.039
-4 | -0.417 | 0.02236 | -0.005 | -18.632
-3.5 | -0.348 | 0.02176 | -0.007 | -15.987
-3 | -0.273 | 0.01812 | -0.008 | -15.048
-2.5 | -0.204 | 0.01788 | -0.01 | -11.418
-2 | -0.135 | 0.01772 | -0.012 | -7.63
-1.5 | -0.066 | 0.01765 | -0.013 | -3.742
-1 | 0.003 | 0.01758 | -0.015 | 0.191
-0.5 | 0.073 | 0.01755 | -0.017 | 4.161
0 | 0.143 | 0.01767 | -0.018 | 8.07
0.5 | 0.212 | 0.01778 | -0.02 | 11.93
1 | 0.282 | 0.01786 | -0.022 | 15.772
1.5 | 0.351 | 0.01803 | -0.023 | 19.474
2 | 0.419 | 0.01828 | -0.025 | 22.899
2.5 | 0.487 | 0.01854 | -0.027 | 26.277
3 | 0.556 | 0.01882 | -0.028 | 29.514
3.5 | 0.623 | 0.01922 | -0.03 | 32.433
4 | 0.69 | 0.01967 | -0.032 | 35.071
4.5 | 0.755 | 0.02014 | -0.033 | 37.499
5 | 0.821 | 0.0207 | -0.035 | 39.647
5.5 | 0.885 | 0.02135 | -0.037 | 41.448
6 | 0.96 | 0.02903 | -0.039 | 33.072
6.5 | 1.02 | 0.03027 | -0.041 | 33.682
7 | 1.073 | 0.03186 | -0.042 | 33.666
7.5 | 1.117 | 0.0333 | -0.044 | 33.545
8 | 0.965 | 0.06225 | -0.023 | 15.5
8.5 | 1.169 | 0.03842 | -0.047 | 30.433
9 | 0.97 | 0.07306 | -0.018 | 13.278
9.5 | 0.91 | 0.08548 | -0.018 | 10.649
10 | 0.624 | 0.14215 | -0.018 | 4.388
10.5 | 0.651 | 0.15374 | -0.018 | 4.238
11 | 0.68 | 0.17929 | -0.023 | 3.794
11.5 | 0.709 | 0.20426 | -0.026 | 3.471
12 | 0.737 | 0.2087 | -0.027 | 3.53
12.5 | 0.765 | 0.21883 | -0.028 | 3.494
13 | 0.794 | 0.24283 | -0.031 | 3.268
13.5 | 0.821 | 0.24726 | -0.032 | 3.322
14 | 0.849 | 0.25719 | -0.032 | 3.3
14.5 | 0.877 | 0.26423 | -0.034 | 3.319
15 | 0.906 | 0.26803 | -0.037 | 3.381
15.5 | 0.934 | 0.27605 | -0.038 | 3.382
16 | 0.961 | 0.29207 | -0.039 | 3.29
16.5 | 0.991 | 0.30576 | -0.042 | 3.241
17 | 1.018 | 0.31028 | -0.043 | 3.282
17.5 | 1.046 | 0.31816 | -0.044 | 3.286
18 | 1.073 | 0.33359 | -0.045 | 3.217
18.5 | 1.103 | 0.35506 | -0.047 | 3.107
19 | 1.13 | 0.36122 | -0.049 | 3.129
19.5 | 1.157 | 0.37342 | -0.05 | 3.099
20 | 1.185 | 0.38676 | -0.051 | 3.064

## 16. Re 100k Mach 0.50 (2)
BIGFOIL.COM POLAR EXPORT
NACA67-219 a=0.0
NACA67-219 a=0.0 |  |  |  | Cl Max: | 0.9996 | at alpha= | 10 | deg
XFOIL ncrit=9 |  |  |  | L/D Max: | 22.8088 | at alpha= | 6.5 | deg
Re: | 100000 |  |  | Cd Min: | 0.17105 | at alpha= | 15 | deg
Mach: | 0.5 |  |  | Cl=0 at alpha= | -0.31106 | deg
|  |  |  | @ Cl=0.1, Cd= | 0.064605
|  |  |  | @ Cl=0.4, Cd= | 0.062662
|  |  |  | @ Cl=0.6, Cd= | 0.059378
alpha (deg) | Cl | Cd | Cm | Cl/Cd
-11 | -0.5689 | 0.13195 | -0.0394 | -4.3115
-10.5 | -0.6225 | 0.11405 | -0.0484 | -5.4581
-10 | -0.6419 | 0.10482 | -0.0482 | -6.1238
-9.5 | -0.6866 | 0.09434 | -0.048 | -7.2779
-9 | -0.7417 | 0.08503 | -0.0443 | -8.7228
-8.5 | -0.7992 | 0.07724 | -0.0371 | -10.347
-8 | -0.8546 | 0.07079 | -0.0268 | -12.0723
-7.5 | -0.9057 | 0.0654 | -0.0144 | -13.8486
-7 | -0.9514 | 0.06086 | -0.0002 | -15.6326
-6.5 | -0.9865 | 0.05668 | 0.0142 | -17.4047
-6 | -0.9976 | 0.05229 | 0.026 | -19.0782
-5.5 | -0.9851 | 0.04819 | 0.0348 | -20.442
-5 | -0.9199 | 0.04434 | 0.0351 | -20.7465
-4.5 | -0.8008 | 0.04176 | 0.027 | -19.1762
-4 | -0.7069 | 0.04119 | 0.0236 | -17.1619
-3.5 | -0.6494 | 0.04119 | 0.0261 | -15.766
-3 | -0.6242 | 0.04597 | 0.042 | -13.5784
-2.5 | -0.1222 | 0.06618 | -0.0225 | -1.8465
-2 | -0.1021 | 0.06574 | -0.0186 | -1.5531
-1.5 | -0.0814 | 0.06557 | -0.0148 | -1.2414
-1 | -0.0604 | 0.06565 | -0.0109 | -0.92003
-0.5 | -0.0393 | 0.06595 | -0.007 | -0.59591
0 | 0.0647 | 0.06491 | -0.0203 | 0.99676
0.5 | 0.1966 | 0.06377 | -0.0354 | 3.083
1 | 0.2679 | 0.06325 | -0.0388 | 4.2356
2 | 0.3782 | 0.0628 | -0.0395 | 6.0223
2.5 | 0.4289 | 0.06248 | -0.0386 | 6.8646
3 | 0.4847 | 0.06185 | -0.0381 | 7.8367
3.5 | 0.5305 | 0.06114 | -0.0357 | 8.6768
4 | 0.6086 | 0.05916 | -0.0369 | 10.2874
4.5 | 0.6603 | 0.05729 | -0.0336 | 11.5256
5 | 0.72 | 0.05459 | -0.0302 | 13.1892
5.5 | 0.7869 | 0.0509 | -0.0262 | 15.4597
6 | 0.8557 | 0.04597 | -0.0201 | 18.6143
6.5 | 0.9363 | 0.04105 | -0.0145 | 22.8088
7 | 0.9405 | 0.04232 | -0.0036 | 22.2235
7.5 | 0.9273 | 0.04536 | 0.0072 | 20.4431
8 | 0.9277 | 0.0483 | 0.0159 | 19.207
8.5 | 0.949 | 0.05073 | 0.0225 | 18.7069
9 | 0.9809 | 0.0533 | 0.0278 | 18.4034
9.5 | 0.9994 | 0.05691 | 0.0339 | 17.5611
10 | 0.9996 | 0.0617 | 0.0406 | 16.201
10.5 | 0.9719 | 0.06764 | 0.0482 | 14.3687
11 | 0.9472 | 0.07385 | 0.0543 | 12.826
11.5 | 0.9028 | 0.08201 | 0.059 | 11.0084
12 | 0.84 | 0.09276 | 0.0608 | 9.0556
12.5 | 0.7744 | 0.10606 | 0.0585 | 7.3015
13 | 0.7097 | 0.12228 | 0.0526 | 5.8039
13.5 | 0.661 | 0.13878 | 0.0461 | 4.7629
14 | 0.6328 | 0.15137 | 0.0424 | 4.1805
14.5 | 0.6162 | 0.16161 | 0.0404 | 3.8129
15 | 0.6029 | 0.17105 | 0.0387 | 3.5247

## 17. Re 250k Mach 0.00 (1)
BIGFOIL.COM POLAR EXPORT
NACA67-219 a=0.0
NACA67-219 a=0.0 |  |  |  | Cl Max: | 1.426 | at alpha= | 13.5 | deg
JavaFoil+Calcfoil stall+Eppler ext transition |  |  |  | L/D Max: | 65.259 | at alpha= | 6 | deg
Re: | 250000 |  |  | Cd Min: | 0.01063 | at alpha= | -0.5 | deg
Mach: | 0 |  |  | Cl=0 at alpha= | -1.025 | deg
|  |  |  | @ Cl=0.1, Cd= | 0.010684
|  |  |  | @ Cl=0.4, Cd= | 0.011108
|  |  |  | @ Cl=0.6, Cd= | 0.011721
alpha (deg) | Cl | Cd | Cm | Cl/Cd
-20 | -1.046 | 0.20391 | 0.016 | -5.129
-19.5 | -1.065 | 0.19599 | 0.016 | -5.433
-19 | -1.078 | 0.18383 | 0.016 | -5.865
-18.5 | -1.084 | 0.17681 | 0.015 | -6.13
-18 | -1.088 | 0.16605 | 0.015 | -6.55
-17.5 | -1.089 | 0.15597 | 0.014 | -6.985
-17 | -1.089 | 0.14765 | 0.014 | -7.375
-16.5 | -1.087 | 0.14063 | 0.013 | -7.727
-16 | -1.082 | 0.13353 | 0.013 | -8.105
-15.5 | -1.075 | 0.12732 | 0.013 | -8.446
-15 | -1.066 | 0.11886 | 0.012 | -8.966
-14.5 | -1.054 | 0.113 | 0.012 | -9.331
-14 | -1.041 | 0.10734 | 0.012 | -9.694
-13.5 | -1.023 | 0.10112 | 0.011 | -10.114
-13 | -1.004 | 0.0951 | 0.011 | -10.558
-12.5 | -0.982 | 0.0892 | 0.01 | -11.005
-12 | -0.957 | 0.08333 | 0.01 | -11.49
-11.5 | -0.93 | 0.07778 | 0.009 | -11.959
-11 | -0.902 | 0.07256 | 0.009 | -12.437
-10.5 | -0.87 | 0.06896 | 0.008 | -12.614
-10 | -0.846 | 0.06049 | 0.008 | -13.986
-9.5 | -0.958 | 0.02224 | 0.011 | -43.097
-9 | -0.913 | 0.02139 | 0.01 | -42.704
-8.5 | -0.866 | 0.02061 | 0.009 | -41.999
-8 | -0.816 | 0.01995 | 0.007 | -40.889
-7.5 | -0.764 | 0.01888 | 0.006 | -40.474
-7 | -0.711 | 0.01824 | 0.004 | -38.95
-6.5 | -0.656 | 0.01776 | 0.003 | -36.928
-6 | -0.599 | 0.01718 | 0.001 | -34.894
-5.5 | -0.542 | 0.0167 | 0 | -32.467
-5 | -0.484 | 0.01623 | -0.002 | -29.812
-4.5 | -0.425 | 0.01576 | -0.003 | -26.946
-4 | -0.365 | 0.01537 | -0.005 | -23.729
-3.5 | -0.297 | 0.01109 | -0.006 | -26.789
-3 | -0.238 | 0.01097 | -0.007 | -21.648
-2.5 | -0.178 | 0.01087 | -0.009 | -16.346
-2 | -0.118 | 0.01077 | -0.01 | -10.924
-1.5 | -0.057 | 0.0107 | -0.012 | -5.37
-1 | 0.003 | 0.01064 | -0.013 | 0.275
-0.5 | 0.064 | 0.01063 | -0.015 | 5.974
0 | 0.124 | 0.01072 | -0.016 | 11.565
0.5 | 0.184 | 0.01073 | -0.018 | 17.199
1 | 0.245 | 0.01084 | -0.019 | 22.585
1.5 | 0.305 | 0.01092 | -0.021 | 27.94
2 | 0.364 | 0.01103 | -0.022 | 33.051
2.5 | 0.424 | 0.01116 | -0.024 | 38.015
3 | 0.484 | 0.0113 | -0.025 | 42.863
3.5 | 0.544 | 0.01146 | -0.026 | 47.42
4 | 0.602 | 0.01173 | -0.028 | 51.367
4.5 | 0.661 | 0.01198 | -0.029 | 55.158
5 | 0.719 | 0.01225 | -0.031 | 58.691
5.5 | 0.776 | 0.01254 | -0.032 | 61.906
6 | 0.834 | 0.01278 | -0.034 | 65.259
6.5 | 0.905 | 0.01982 | -0.036 | 45.656
7 | 0.96 | 0.0206 | -0.038 | 46.592
7.5 | 1.012 | 0.02142 | -0.039 | 47.256
8 | 1.063 | 0.02231 | -0.041 | 47.647
8.5 | 1.112 | 0.02317 | -0.042 | 47.985
9 | 1.158 | 0.02407 | -0.043 | 48.108
9.5 | 1.202 | 0.02504 | -0.045 | 47.988
10 | 1.242 | 0.02665 | -0.046 | 46.626
10.5 | 1.28 | 0.02793 | -0.048 | 45.844
11 | 1.315 | 0.02922 | -0.049 | 44.997
11.5 | 1.346 | 0.03068 | -0.051 | 43.858
12 | 1.373 | 0.03218 | -0.052 | 42.66
12.5 | 1.396 | 0.03386 | -0.053 | 41.237
13 | 1.415 | 0.03578 | -0.055 | 39.555
13.5 | 1.426 | 0.03855 | -0.056 | 36.987
14 | 1.249 | 0.09297 | -0.04 | 13.434
14.5 | 1.233 | 0.10842 | -0.033 | 11.376
15 | 1.238 | 0.11529 | -0.033 | 10.737
15.5 | 1.237 | 0.12352 | -0.032 | 10.018
16 | 1.234 | 0.13136 | -0.032 | 9.393
16.5 | 1.227 | 0.13837 | -0.033 | 8.869
17 | 1.216 | 0.14799 | -0.032 | 8.219
17.5 | 1.204 | 0.15695 | -0.032 | 7.669
18 | 1.189 | 0.16498 | -0.032 | 7.206
18.5 | 1.168 | 0.17013 | -0.026 | 6.867

## 18. Re 250k Mach 0.00 (2)
BIGFOIL.COM POLAR EXPORT
NACA67-219 a=0.0
NACA67-219 a=0.0 |  |  |  | Cl Max: | 0.4106 | at alpha= | 1.5 | deg
XFOIL ncrit=9 |  |  |  | L/D Max: | 9.7832 | at alpha= | 1.5 | deg
Re: | 250000 |  |  | Cd Min: | 0.04409 | at alpha= | -0.5 | deg
Mach: | 0 |  |  | Cl=0 at alpha= | -1.706 | deg
|  |  |  | @ Cl=0.1, Cd= | 0.043641
|  |  |  | @ Cl=0.4, Cd= | 0.042098
|  |  |  | @ Cl=0.6, Cd= | 0.04197
alpha (deg) | Cl | Cd | Cm | Cl/Cd
-13 | -0.6791 | 0.04116 | -0.1206 | -16.499
-12.5 | -0.677 | 0.03868 | -0.1143 | -17.5026
-12 | -0.6724 | 0.03704 | -0.1075 | -18.1533
-11.5 | -0.6293 | 0.0344 | -0.107 | -18.2936
-11 | -0.5813 | 0.03296 | -0.1071 | -17.6365
-10.5 | -0.5348 | 0.03185 | -0.1066 | -16.7912
-10 | -0.6406 | 0.03454 | -0.077 | -18.5466
-9.5 | -0.6549 | 0.0347 | -0.0649 | -18.8732
-9 | -0.6203 | 0.0339 | -0.0618 | -18.2979
-8.5 | -0.6038 | 0.03365 | -0.0558 | -17.9435
-8 | -0.8028 | 0.03534 | -0.0106 | -22.7165
-7.5 | -0.7429 | 0.03481 | -0.0129 | -21.3416
-6.5 | -0.6671 | 0.03353 | -0.0087 | -19.8956
-5.5 | -0.6076 | 0.03244 | -0.0017 | -18.73
-5 | -0.5942 | 0.03185 | 0.005 | -18.6562
-4.5 | -0.5603 | 0.03114 | 0.0078 | -17.9929
-4 | -0.5938 | 0.02908 | 0.0236 | -20.4195
-3.5 | -0.6421 | 0.02678 | 0.0465 | -23.9768
-3 | -0.5351 | 0.0305 | 0.0403 | -17.5443
-2.5 | -0.1661 | 0.04141 | -0.0132 | -4.0111
-2 | -0.0289 | 0.04323 | -0.0277 | -0.66852
-1 | 0.0694 | 0.04343 | -0.0269 | 1.598
-0.5 | 0.1651 | 0.04409 | -0.0347 | 3.7446
0 | 0.239 | 0.04354 | -0.0392 | 5.4892
0.5 | 0.2909 | 0.04342 | -0.0394 | 6.6997
1.5 | 0.4106 | 0.04197 | -0.0429 | 9.7832

## 19. Re 250k Mach 0.10 (1)
BIGFOIL.COM POLAR EXPORT
NACA67-219 a=0.0
NACA67-219 a=0.0 |  |  |  | Cl Max: | 1.413 | at alpha= | 13.5 | deg
JavaFoil+Calcfoil stall+Eppler ext transition |  |  |  | L/D Max: | 65.269 | at alpha= | 6 | deg
Re: | 250000 |  |  | Cd Min: | 0.01067 | at alpha= | -0.5 | deg
Mach: | 0.1 |  |  | Cl=0 at alpha= | -1.0246 | deg
|  |  |  | @ Cl=0.1, Cd= | 0.010723
|  |  |  | @ Cl=0.4, Cd= | 0.011134
|  |  |  | @ Cl=0.6, Cd= | 0.011758
alpha (deg) | Cl | Cd | Cm | Cl/Cd
-20 | -1.004 | 0.21055 | 0.017 | -4.769
-19.5 | -1.027 | 0.19985 | 0.016 | -5.139
-19 | -1.044 | 0.18663 | 0.016 | -5.594
-18.5 | -1.053 | 0.18121 | 0.015 | -5.81
-18 | -1.06 | 0.16937 | 0.015 | -6.257
-17.5 | -1.065 | 0.16046 | 0.014 | -6.635
-17 | -1.067 | 0.14992 | 0.014 | -7.121
-16.5 | -1.068 | 0.14211 | 0.013 | -7.513
-16 | -1.065 | 0.13621 | 0.013 | -7.822
-15.5 | -1.061 | 0.1282 | 0.012 | -8.276
-15 | -1.055 | 0.12056 | 0.012 | -8.75
-14.5 | -1.044 | 0.11478 | 0.012 | -9.099
-14 | -1.033 | 0.10861 | 0.011 | -9.508
-13.5 | -1.016 | 0.10168 | 0.011 | -9.996
-13 | -0.999 | 0.09541 | 0.011 | -10.475
-12.5 | -0.979 | 0.08937 | 0.01 | -10.956
-12 | -0.955 | 0.08422 | 0.01 | -11.345
-11.5 | -0.93 | 0.07851 | 0.009 | -11.846
-11 | -0.902 | 0.07343 | 0.009 | -12.287
-10.5 | -0.871 | 0.06924 | 0.008 | -12.578
-10 | -0.847 | 0.06084 | 0.008 | -13.929
-9.5 | -0.96 | 0.02237 | 0.011 | -42.917
-9 | -0.916 | 0.02155 | 0.01 | -42.494
-8.5 | -0.868 | 0.02078 | 0.009 | -41.797
-8 | -0.819 | 0.02008 | 0.007 | -40.761
-7.5 | -0.767 | 0.01898 | 0.006 | -40.404
-7 | -0.714 | 0.01835 | 0.004 | -38.887
-6.5 | -0.658 | 0.01786 | 0.003 | -36.862
-6 | -0.602 | 0.01727 | 0.001 | -34.872
-5.5 | -0.545 | 0.01677 | 0 | -32.463
-5 | -0.486 | 0.01631 | -0.002 | -29.808
-4.5 | -0.427 | 0.01585 | -0.003 | -26.924
-4 | -0.366 | 0.01544 | -0.005 | -23.739
-3.5 | -0.299 | 0.01114 | -0.006 | -26.819
-3 | -0.239 | 0.01101 | -0.007 | -21.677
-2.5 | -0.179 | 0.01089 | -0.009 | -16.401
-2 | -0.118 | 0.0108 | -0.01 | -10.949
-1.5 | -0.058 | 0.01073 | -0.012 | -5.383
-1 | 0.003 | 0.01068 | -0.013 | 0.276
-0.5 | 0.064 | 0.01067 | -0.015 | 5.983
0 | 0.125 | 0.01076 | -0.016 | 11.576
0.5 | 0.185 | 0.01076 | -0.018 | 17.222
1 | 0.246 | 0.01088 | -0.019 | 22.613
1.5 | 0.307 | 0.01096 | -0.021 | 27.973
2 | 0.366 | 0.01106 | -0.022 | 33.107
2.5 | 0.426 | 0.01119 | -0.024 | 38.12
3 | 0.487 | 0.01134 | -0.025 | 42.924
3.5 | 0.546 | 0.01152 | -0.027 | 47.418
4 | 0.605 | 0.01178 | -0.028 | 51.402
4.5 | 0.664 | 0.01202 | -0.03 | 55.261
5 | 0.722 | 0.0123 | -0.031 | 58.707
5.5 | 0.78 | 0.01259 | -0.033 | 61.954
6 | 0.838 | 0.01284 | -0.034 | 65.269
6.5 | 0.909 | 0.01997 | -0.036 | 45.53
7 | 0.964 | 0.02074 | -0.038 | 46.479
7.5 | 1.016 | 0.02159 | -0.039 | 47.068
8 | 1.067 | 0.02249 | -0.041 | 47.441
8.5 | 1.116 | 0.02337 | -0.042 | 47.745
9 | 1.162 | 0.02429 | -0.044 | 47.822
9.5 | 1.205 | 0.02529 | -0.045 | 47.652
10 | 1.245 | 0.02696 | -0.047 | 46.197
10.5 | 1.282 | 0.02825 | -0.048 | 45.396
11 | 1.316 | 0.0296 | -0.049 | 44.454
11.5 | 1.346 | 0.03111 | -0.051 | 43.249
12 | 1.371 | 0.03259 | -0.052 | 42.073
12.5 | 1.393 | 0.03432 | -0.053 | 40.585
13 | 1.41 | 0.03641 | -0.055 | 38.715
13.5 | 1.413 | 0.04041 | -0.056 | 34.98
14 | 1.235 | 0.09628 | -0.039 | 12.832
14.5 | 1.223 | 0.10926 | -0.033 | 11.197
15 | 1.223 | 0.11739 | -0.032 | 10.418
15.5 | 1.223 | 0.12586 | -0.032 | 9.717
16 | 1.216 | 0.13229 | -0.032 | 9.19
16.5 | 1.204 | 0.1399 | -0.031 | 8.608
17 | 1.19 | 0.15047 | -0.031 | 7.91
17.5 | 1.171 | 0.15637 | -0.025 | 7.488
18 | 1.153 | 0.16535 | -0.026 | 6.97
18.5 | 1.132 | 0.17343 | -0.026 | 6.525

## 20. Re 250k Mach 0.10 (2)
BIGFOIL.COM POLAR EXPORT
NACA67-219 a=0.0
NACA67-219 a=0.0 |  |  |  | Cl Max: | 0.556 | at alpha= | 2.5 | deg
XFOIL ncrit=9 |  |  |  | L/D Max: | 14.393 | at alpha= | 2.5 | deg
Re: | 250000 |  |  | Cd Min: | 0.04543 | at alpha= | -0.5 | deg
Mach: | 0.1 |  |  | Cl=0 at alpha= | -1.3932 | deg
|  |  |  | @ Cl=0.1, Cd= | 0.044621
|  |  |  | @ Cl=0.4, Cd= | 0.041872
|  |  |  | @ Cl=0.6, Cd= | 0.03863
alpha (deg) | Cl | Cd | Cm | Cl/Cd
-12 | -0.6677 | 0.0377 | -0.1099 | -17.7109
-11.5 | -0.6421 | 0.03542 | -0.1064 | -18.1282
-11 | -0.5843 | 0.03341 | -0.1081 | -17.4888
-10.5 | -0.5361 | 0.03217 | -0.1078 | -16.6646
-10 | -0.6629 | 0.03532 | -0.0743 | -18.7684
-9.5 | -0.6598 | 0.03507 | -0.0654 | -18.8138
-9 | -0.6245 | 0.03423 | -0.0623 | -18.2442
-8.5 | -0.6025 | 0.03387 | -0.0573 | -17.7886
-8 | -0.5887 | 0.03361 | -0.0505 | -17.5156
-7.5 | -0.6614 | 0.03449 | -0.0285 | -19.1766
-7 | -0.7078 | 0.03438 | -0.0112 | -20.5876
-6.5 | -0.6651 | 0.0338 | -0.0101 | -19.6775
-5.5 | -0.5021 | 0.03247 | -0.0217 | -15.4635
-5 | -0.555 | 0.03325 | -0.0035 | -16.6917
-4 | -0.5853 | 0.02933 | 0.0213 | -19.9557
-3.5 | -0.6446 | 0.02613 | 0.0441 | -24.669
-3 | -0.6166 | 0.02748 | 0.0538 | -22.4381
-2 | -0.1028 | 0.04366 | -0.0138 | -2.3546
-1 | 0.0666 | 0.04357 | -0.0264 | 1.5286
-0.5 | 0.1257 | 0.04543 | -0.0268 | 2.7669
0 | 0.2398 | 0.04366 | -0.0392 | 5.4924
1.5 | 0.3784 | 0.04233 | -0.0371 | 8.9393
2 | 0.4685 | 0.04042 | -0.0443 | 11.5908
2.5 | 0.556 | 0.03863 | -0.0507 | 14.393

## 21. Re 250k Mach 0.25 (1)
BIGFOIL.COM POLAR EXPORT
NACA67-219 a=0.0
NACA67-219 a=0.0 |  |  |  | Cl Max: | 1.35 | at alpha= | 12 | deg
JavaFoil+Calcfoil stall+Eppler ext transition |  |  |  | L/D Max: | 65.253 | at alpha= | 6 | deg
Re: | 250000 |  |  | Cd Min: | 0.01088 | at alpha= | -1 | deg
Mach: | 0.25 |  |  | Cl=0 at alpha= | -1.0242 | deg
|  |  |  | @ Cl=0.1, Cd= | 0.010907
|  |  |  | @ Cl=0.4, Cd= | 0.011324
|  |  |  | @ Cl=0.6, Cd= | 0.011926
alpha (deg) | Cl | Cd | Cm | Cl/Cd
-19 | -0.739 | 0.23887 | 0.015 | -3.092
-18.5 | -0.778 | 0.21744 | 0.015 | -3.579
-18 | -0.815 | 0.20265 | 0.015 | -4.02
-17.5 | -0.848 | 0.18508 | 0.014 | -4.58
-17 | -0.877 | 0.17209 | 0.014 | -5.096
-16.5 | -0.902 | 0.16175 | 0.013 | -5.578
-16 | -0.923 | 0.15017 | 0.013 | -6.149
-15.5 | -0.94 | 0.13999 | 0.012 | -6.716
-15 | -0.953 | 0.13037 | 0.012 | -7.308
-14.5 | -0.96 | 0.12407 | 0.011 | -7.741
-14 | -0.964 | 0.11645 | 0.011 | -8.277
-13.5 | -0.963 | 0.10778 | 0.01 | -8.937
-13 | -0.957 | 0.10186 | 0.009 | -9.396
-12.5 | -0.948 | 0.0954 | 0.01 | -9.939
-12 | -0.934 | 0.08934 | 0.009 | -10.456
-11.5 | -0.917 | 0.08229 | 0.009 | -11.143
-11 | -0.895 | 0.07752 | 0.008 | -11.542
-10.5 | -0.869 | 0.0721 | 0.008 | -12.054
-10 | -0.842 | 0.06646 | 0.007 | -12.665
-9.5 | -0.814 | 0.06026 | 0.007 | -13.516
-9 | -0.927 | 0.02246 | 0.01 | -41.265
-8.5 | -0.882 | 0.02163 | 0.009 | -40.753
-8 | -0.833 | 0.02082 | 0.007 | -40.02
-7.5 | -0.782 | 0.01967 | 0.006 | -39.77
-7 | -0.729 | 0.01895 | 0.004 | -38.455
-6.5 | -0.673 | 0.01838 | 0.003 | -36.636
-6 | -0.616 | 0.01782 | 0.001 | -34.585
-5.5 | -0.558 | 0.01723 | 0 | -32.389
-5 | -0.498 | 0.01671 | -0.002 | -29.814
-4.5 | -0.438 | 0.01623 | -0.003 | -26.968
-4 | -0.376 | 0.0158 | -0.005 | -23.792
-3.5 | -0.307 | 0.01136 | -0.006 | -26.97
-3 | -0.245 | 0.0112 | -0.008 | -21.89
-2.5 | -0.183 | 0.01107 | -0.009 | -16.576
-2 | -0.121 | 0.01098 | -0.011 | -11.059
-1.5 | -0.059 | 0.01092 | -0.012 | -5.428
-1 | 0.003 | 0.01088 | -0.014 | 0.278
-0.5 | 0.066 | 0.01088 | -0.015 | 6.026
0 | 0.128 | 0.01093 | -0.017 | 11.706
0.5 | 0.19 | 0.01101 | -0.018 | 17.294
1 | 0.253 | 0.01106 | -0.02 | 22.842
1.5 | 0.315 | 0.01115 | -0.021 | 28.264
2 | 0.376 | 0.01127 | -0.023 | 33.377
2.5 | 0.438 | 0.01141 | -0.024 | 38.374
3 | 0.5 | 0.01157 | -0.026 | 43.194
3.5 | 0.561 | 0.01175 | -0.027 | 47.747
4 | 0.621 | 0.01202 | -0.029 | 51.709
4.5 | 0.681 | 0.01228 | -0.03 | 55.507
5 | 0.741 | 0.01258 | -0.032 | 58.93
5.5 | 0.8 | 0.01289 | -0.033 | 62.091
6 | 0.86 | 0.01318 | -0.035 | 65.253
6.5 | 0.931 | 0.02069 | -0.037 | 45.001
7 | 0.986 | 0.0216 | -0.039 | 45.679
7.5 | 1.039 | 0.02253 | -0.04 | 46.118
8 | 1.089 | 0.02345 | -0.042 | 46.446
8.5 | 1.137 | 0.02446 | -0.043 | 46.474
9 | 1.181 | 0.02551 | -0.045 | 46.277
9.5 | 1.221 | 0.02725 | -0.046 | 44.799
10 | 1.257 | 0.02865 | -0.048 | 43.879
10.5 | 1.289 | 0.03009 | -0.049 | 42.819
11 | 1.315 | 0.03177 | -0.051 | 41.397
11.5 | 1.336 | 0.03356 | -0.052 | 39.8
12 | 1.35 | 0.03568 | -0.053 | 37.827
12.5 | 1.345 | 0.0404 | -0.054 | 33.287
13 | 1.159 | 0.09499 | -0.034 | 12.204
13.5 | 1.152 | 0.10344 | -0.032 | 11.139
14 | 1.142 | 0.11211 | -0.03 | 10.189
14.5 | 1.13 | 0.11989 | -0.029 | 9.422
15 | 1.108 | 0.1272 | -0.023 | 8.714
15.5 | 1.086 | 0.13645 | -0.024 | 7.96
16 | 1.052 | 0.14582 | -0.024 | 7.216
16.5 | 1.013 | 0.15654 | -0.024 | 6.468
17 | 0.967 | 0.16609 | -0.024 | 5.824

## 22. Re 250k Mach 0.25 (2)
BIGFOIL.COM POLAR EXPORT
NACA67-219 a=0.0
NACA67-219 a=0.0 |  |  |  | Cl Max: | 0.9853 | at alpha= | 6 | deg
XFOIL ncrit=9 |  |  |  | L/D Max: | 40.4475 | at alpha= | 6 | deg
Re: | 250000 |  |  | Cd Min: | 0.05312 | at alpha= | -13.5 | deg
Mach: | 0.25 |  |  | Cl=0 at alpha= | -1.1382 | deg
|  |  |  | @ Cl=0.1, Cd= | 0.044042
|  |  |  | @ Cl=0.4, Cd= | 0.042441
|  |  |  | @ Cl=0.6, Cd= | 0.038033
alpha (deg) | Cl | Cd | Cm | Cl/Cd
-13.5 | -0.5458 | 0.05312 | -0.1482 | -10.2748
-13 | -0.5805 | 0.04808 | -0.1415 | -12.0736
-12.5 | -0.607 | 0.04448 | -0.1333 | -13.6466
-12 | -0.6252 | 0.04169 | -0.1244 | -14.9964
-11.5 | -0.6282 | 0.03924 | -0.1168 | -16.0092
-11 | -0.5893 | 0.03613 | -0.1155 | -16.3105
-10.5 | -0.7482 | 0.04123 | -0.0764 | -18.147
-10 | -0.7166 | 0.03874 | -0.0728 | -18.4977
-9.5 | -0.6928 | 0.03755 | -0.0675 | -18.4501
-9 | -0.867 | 0.04023 | -0.0273 | -21.5511
-8.5 | -0.8896 | 0.03926 | -0.0138 | -22.6592
-8 | -0.8218 | 0.03783 | -0.0162 | -21.7235
-7.5 | -0.7391 | 0.03702 | -0.0213 | -19.9649
-7 | -0.5298 | 0.03418 | -0.0482 | -15.5003
-6.5 | -0.5395 | 0.03385 | -0.037 | -15.938
-6 | -0.5385 | 0.03366 | -0.0279 | -15.9982
-5.5 | -0.5347 | 0.03316 | -0.0193 | -16.1248
-5 | -0.4768 | 0.03224 | -0.0202 | -14.7891
-4.5 | -0.5025 | 0.03137 | -0.006 | -16.0185
-4 | -0.533 | 0.02883 | 0.009 | -18.4877
-3.5 | -0.5591 | 0.02895 | 0.028 | -19.3126
-3 | -0.3847 | 0.03512 | 0.0102 | -10.9539
-1.5 | -0.0089 | 0.04406 | -0.0227 | -0.202
-1 | 0.0034 | 0.04455 | -0.015 | 0.076319
-0.5 | 0.1232 | 0.04392 | -0.0277 | 2.8051
0 | 0.2282 | 0.04478 | -0.0365 | 5.096
0.5 | 0.2945 | 0.04383 | -0.0396 | 6.7191
1 | 0.367 | 0.04297 | -0.0431 | 8.5408
2 | 0.4799 | 0.04116 | -0.0444 | 11.6594
2.5 | 0.5423 | 0.0396 | -0.0461 | 13.6944
3.5 | 0.6598 | 0.03641 | -0.0468 | 18.1214
4.5 | 0.7949 | 0.03161 | -0.049 | 25.1471
5.5 | 0.8982 | 0.0272 | -0.0448 | 33.0221
6 | 0.9853 | 0.02436 | -0.0478 | 40.4475
6.5 | 0.9664 | 0.02645 | -0.0355 | 36.5369
7 | 0.9635 | 0.02865 | -0.0273 | 33.63
8 | 0.6894 | 0.0255 | 0.0464 | 27.0353
8.5 | 0.6297 | 0.0249 | 0.0675 | 25.2892
9 | 0.5929 | 0.02458 | 0.0833 | 24.1212
9.5 | 0.5979 | 0.02603 | 0.0897 | 22.9697
10 | 0.6043 | 0.02769 | 0.0956 | 21.8238
10.5 | 0.6061 | 0.02942 | 0.1019 | 20.6016
11 | 0.6124 | 0.03123 | 0.1073 | 19.6093

## 23. Re 250k Mach 0.50 (1)
BIGFOIL.COM POLAR EXPORT
NACA67-219 a=0.0
NACA67-219 a=0.0 |  |  |  | Cl Max: | 1.186 | at alpha= | 20 | deg
JavaFoil+Calcfoil stall+Eppler ext transition |  |  |  | L/D Max: | 61.85 | at alpha= | 5.5 | deg
Re: | 250000 |  |  | Cd Min: | 0.01169 | at alpha= | -0.5 | deg
Mach: | 0.5 |  |  | Cl=0 at alpha= | -1.0217 | deg
|  |  |  | @ Cl=0.1, Cd= | 0.011725
|  |  |  | @ Cl=0.4, Cd= | 0.012157
|  |  |  | @ Cl=0.6, Cd= | 0.012787
alpha (deg) | Cl | Cd | Cm | Cl/Cd
-20 | -1.075 | 0.2829 | 0.027 | -3.8
-19.5 | -1.045 | 0.2642 | 0.025 | -3.957
-19 | -1.017 | 0.25791 | 0.024 | -3.944
-18.5 | -0.99 | 0.25565 | 0.023 | -3.871
-18 | -0.962 | 0.24781 | 0.022 | -3.883
-17.5 | -0.935 | 0.23541 | 0.022 | -3.971
-17 | -0.906 | 0.23627 | 0.02 | -3.833
-16.5 | -0.877 | 0.23274 | 0.019 | -3.768
-16 | -0.849 | 0.22378 | 0.018 | -3.795
-15.5 | -0.822 | 0.21001 | 0.017 | -3.913
-15 | -0.794 | 0.2014 | 0.016 | -3.942
-14.5 | -0.766 | 0.19714 | 0.015 | -3.887
-14 | -0.736 | 0.19217 | 0.014 | -3.831
-13.5 | -0.708 | 0.19075 | 0.013 | -3.713
-13 | -0.68 | 0.18233 | 0.012 | -3.732
-12.5 | -0.653 | 0.16734 | 0.011 | -3.9
-12 | -0.625 | 0.16352 | 0.01 | -3.819
-11.5 | -0.595 | 0.15859 | 0.009 | -3.753
-11 | -0.567 | 0.14437 | 0.008 | -3.928
-10.5 | -0.539 | 0.13541 | 0.007 | -3.98
-10 | -0.51 | 0.10884 | 0.006 | -4.685
-9.5 | -0.482 | 0.11078 | 0.005 | -4.349
-9 | -0.629 | 0.07625 | 0.005 | -8.256
-8.5 | -0.699 | 0.06523 | 0.005 | -10.721
-8 | -0.703 | 0.05801 | 0.004 | -12.111
-7.5 | -0.684 | 0.05284 | 0.004 | -12.942
-7 | -0.778 | 0.02255 | 0.005 | -34.499
-6.5 | -0.608 | 0.04555 | 0.002 | -13.343
-6 | -0.674 | 0.02014 | 0.001 | -33.449
-5.5 | -0.614 | 0.01947 | 0 | -31.514
-5 | -0.55 | 0.01875 | -0.002 | -29.346
-4.5 | -0.485 | 0.01813 | -0.004 | -26.743
-4 | -0.417 | 0.01752 | -0.005 | -23.826
-3.5 | -0.349 | 0.01697 | -0.007 | -20.535
-3 | -0.273 | 0.01212 | -0.009 | -22.519
-2.5 | -0.204 | 0.01196 | -0.01 | -17.095
-2 | -0.135 | 0.01183 | -0.012 | -11.446
-1.5 | -0.066 | 0.01177 | -0.014 | -5.617
-1 | 0.003 | 0.01171 | -0.015 | 0.288
-0.5 | 0.073 | 0.01169 | -0.017 | 6.263
0 | 0.143 | 0.01178 | -0.019 | 12.121
0.5 | 0.213 | 0.01185 | -0.02 | 17.933
1 | 0.282 | 0.01195 | -0.022 | 23.622
1.5 | 0.352 | 0.01205 | -0.024 | 29.21
2 | 0.419 | 0.0122 | -0.025 | 34.365
2.5 | 0.488 | 0.0124 | -0.027 | 39.372
3 | 0.557 | 0.01261 | -0.029 | 44.161
3.5 | 0.625 | 0.01289 | -0.03 | 48.489
4 | 0.692 | 0.01319 | -0.032 | 52.439
4.5 | 0.758 | 0.01356 | -0.034 | 55.886
5 | 0.823 | 0.01395 | -0.035 | 59.045
5.5 | 0.888 | 0.01436 | -0.037 | 61.85
6 | 0.963 | 0.02345 | -0.039 | 41.048
6.5 | 1.022 | 0.02456 | -0.041 | 41.621
7 | 1.076 | 0.02586 | -0.043 | 41.593
7.5 | 1.121 | 0.02732 | -0.045 | 41.008
8 | 1.155 | 0.02895 | -0.046 | 39.906
8.5 | 1.173 | 0.03167 | -0.048 | 37.039
9 | 1.163 | 0.0342 | -0.049 | 33.999
9.5 | 0.91 | 0.07344 | -0.019 | 12.398
10 | 0.624 | 0.11057 | -0.019 | 5.642
10.5 | 0.652 | 0.12234 | -0.019 | 5.326
11 | 0.68 | 0.13666 | -0.023 | 4.978
11.5 | 0.709 | 0.15149 | -0.026 | 4.681
12 | 0.737 | 0.15545 | -0.027 | 4.739
12.5 | 0.765 | 0.16297 | -0.028 | 4.692
13 | 0.794 | 0.17906 | -0.031 | 4.432
13.5 | 0.821 | 0.18399 | -0.032 | 4.464
14 | 0.849 | 0.19292 | -0.033 | 4.4
14.5 | 0.878 | 0.20208 | -0.035 | 4.343
15 | 0.906 | 0.20122 | -0.037 | 4.503
15.5 | 0.934 | 0.21223 | -0.038 | 4.399
16 | 0.961 | 0.22329 | -0.039 | 4.304
16.5 | 0.991 | 0.23069 | -0.042 | 4.296
17 | 1.018 | 0.23777 | -0.043 | 4.283
17.5 | 1.046 | 0.24115 | -0.044 | 4.336
18 | 1.073 | 0.2536 | -0.045 | 4.232
18.5 | 1.103 | 0.26395 | -0.048 | 4.179
19 | 1.13 | 0.26768 | -0.049 | 4.223
19.5 | 1.157 | 0.27774 | -0.05 | 4.167
20 | 1.186 | 0.29389 | -0.052 | 4.036

## 24. Re 250k Mach 0.50 (2)
BIGFOIL.COM POLAR EXPORT
NACA67-219 a=0.0
NACA67-219 a=0.0 |  |  |  | Cl Max: | 0.9269 | at alpha= | 5.5 | deg
XFOIL ncrit=9 |  |  |  | L/D Max: | 30.5807 | at alpha= | 5.5 | deg
Re: | 250000 |  |  | Cd Min: | 0.09458 | at alpha= | -13 | deg
Mach: | 0.5 |  |  | Cl=0 at alpha= | -1.2519 | deg
|  |  |  | @ Cl=0.1, Cd= | 0.046642
|  |  |  | @ Cl=0.4, Cd= | 0.043634
|  |  |  | @ Cl=0.6, Cd= | 0.03915
alpha (deg) | Cl | Cd | Cm | Cl/Cd
-13 | -0.1913 | 0.09458 | -0.16 | -2.0226
-12.5 | -0.2303 | 0.08014 | -0.1673 | -2.8737
-12 | -0.2871 | 0.06761 | -0.1722 | -4.2464
-11.5 | -0.3428 | 0.06056 | -0.1687 | -5.6605
-11 | -0.4121 | 0.05829 | -0.1549 | -7.0698
-10.5 | -0.4746 | 0.05589 | -0.1406 | -8.4917
-10 | -0.5241 | 0.05267 | -0.1282 | -9.9506
-9.5 | -0.5522 | 0.04861 | -0.1186 | -11.3598
-9 | -0.6341 | 0.04937 | -0.0947 | -12.8438
-8.5 | -0.6711 | 0.04722 | -0.0798 | -14.2122
-8 | -0.6791 | 0.04453 | -0.0688 | -15.2504
-7.5 | -0.6381 | 0.04186 | -0.065 | -15.2437
-7 | -0.5552 | 0.04002 | -0.0667 | -13.8731
-6.5 | -0.4693 | 0.03894 | -0.0698 | -12.0519
-6 | -0.5061 | 0.03861 | -0.0521 | -13.108
-5.5 | -0.4604 | 0.03781 | -0.0487 | -12.1767
-5 | -0.405 | 0.03686 | -0.0478 | -10.9875
-4.5 | -0.4257 | 0.0362 | -0.0331 | -11.7597
-4 | -0.4014 | 0.03432 | -0.0273 | -11.6958
-3.5 | -0.4638 | 0.03186 | -0.0058 | -14.5574
-3 | -0.3917 | 0.03694 | 0.0002 | -10.6037
-2.5 | -0.3007 | 0.04035 | -0.0015 | -7.4523
-2 | -0.0986 | 0.04676 | -0.0208 | -2.1086
-1.5 | -0.0332 | 0.04718 | -0.0216 | -0.70369
0 | 0.1675 | 0.04637 | -0.0256 | 3.6122
0.5 | 0.1932 | 0.04617 | -0.0194 | 4.1845
1 | 0.2982 | 0.04519 | -0.0274 | 6.5988
1.5 | 0.3225 | 0.04482 | -0.0208 | 7.1954
2 | 0.391 | 0.04399 | -0.0221 | 8.8884
2.5 | 0.4148 | 0.04305 | -0.015 | 9.6353
3.5 | 0.54 | 0.04023 | -0.0139 | 13.4228
4 | 0.5778 | 0.03831 | -0.0081 | 15.0822
4.5 | 0.7192 | 0.03609 | -0.0193 | 19.928
5 | 0.8457 | 0.03268 | -0.0265 | 25.8782
5.5 | 0.9269 | 0.03031 | -0.0261 | 30.5807
6 | 0.7731 | 0.02981 | 0.0122 | 25.9343
6.5 | 0.75 | 0.0304 | 0.0274 | 24.6711
7 | 0.7144 | 0.03127 | 0.044 | 22.8462
7.5 | 0.6535 | 0.03115 | 0.0659 | 20.9791
8 | 0.6051 | 0.03102 | 0.085 | 19.5068
8.5 | 0.5975 | 0.0327 | 0.0947 | 18.2722
9 | 0.5811 | 0.03409 | 0.106 | 17.0461
9.5 | 0.5639 | 0.03533 | 0.1172 | 15.9609
10 | 0.5497 | 0.03672 | 0.1275 | 14.97
10.5 | 0.5636 | 0.03915 | 0.1322 | 14.3959

## 25. Re 500k Mach 0.00 (1)
BIGFOIL.COM POLAR EXPORT
NACA67-219 a=0.0
NACA67-219 a=0.0 |  |  |  | Cl Max: | 1.459 | at alpha= | 15 | deg
JavaFoil+Calcfoil stall+Eppler ext transition |  |  |  | L/D Max: | 91.444 | at alpha= | 6 | deg
Re: | 500000 |  |  | Cd Min: | 0.00778 | at alpha= | -0.5 | deg
Mach: | 0 |  |  | Cl=0 at alpha= | -1.0246 | deg
|  |  |  | @ Cl=0.1, Cd= | 0.0078921
|  |  |  | @ Cl=0.4, Cd= | 0.008255
|  |  |  | @ Cl=0.6, Cd= | 0.0086717
alpha (deg) | Cl | Cd | Cm | Cl/Cd
-16.5 | -1.09 | 0.13135 | 0.016 | -8.302
-16 | -1.086 | 0.12356 | 0.015 | -8.792
-15.5 | -1.079 | 0.11665 | 0.015 | -9.254
-15 | -1.07 | 0.11072 | 0.014 | -9.665
-14.5 | -1.059 | 0.10356 | 0.014 | -10.226
-14 | -1.045 | 0.0984 | 0.013 | -10.624
-13.5 | -1.028 | 0.09304 | 0.013 | -11.048
-13 | -1.012 | 0.08595 | 0.013 | -11.77
-12.5 | -0.992 | 0.07981 | 0.012 | -12.424
-12 | -0.988 | 0.06601 | 0.013 | -14.962
-11.5 | -1.116 | 0.02279 | 0.017 | -48.966
-11 | -1.082 | 0.02174 | 0.016 | -49.775
-10.5 | -1.045 | 0.0209 | 0.014 | -49.984
-10 | -1.004 | 0.01996 | 0.013 | -50.303
-9.5 | -0.961 | 0.0193 | 0.012 | -49.788
-9 | -0.915 | 0.01843 | 0.01 | -49.648
-8.5 | -0.867 | 0.01772 | 0.009 | -48.944
-8 | -0.817 | 0.01713 | 0.007 | -47.72
-7.5 | -0.766 | 0.01619 | 0.006 | -47.277
-7 | -0.712 | 0.01562 | 0.004 | -45.566
-6.5 | -0.657 | 0.01518 | 0.003 | -43.281
-6 | -0.601 | 0.01465 | 0.001 | -40.988
-5.5 | -0.543 | 0.01422 | 0 | -38.189
-5 | -0.485 | 0.0138 | -0.002 | -35.117
-4.5 | -0.425 | 0.01338 | -0.003 | -31.799
-4 | -0.365 | 0.01302 | -0.005 | -28.051
-3.5 | -0.299 | 0.00828 | -0.006 | -36.096
-3 | -0.239 | 0.00816 | -0.008 | -29.253
-2.5 | -0.179 | 0.00807 | -0.009 | -22.154
-2 | -0.118 | 0.00799 | -0.01 | -14.806
-1.5 | -0.058 | 0.0079 | -0.012 | -7.326
-1 | 0.003 | 0.0078 | -0.013 | 0.378
-0.5 | 0.064 | 0.00778 | -0.015 | 8.228
0 | 0.125 | 0.00797 | -0.016 | 15.63
0.5 | 0.185 | 0.00799 | -0.018 | 23.197
1 | 0.246 | 0.00807 | -0.019 | 30.495
1.5 | 0.307 | 0.00813 | -0.021 | 37.744
2 | 0.367 | 0.0082 | -0.023 | 44.682
2.5 | 0.427 | 0.0083 | -0.024 | 51.444
3 | 0.487 | 0.00838 | -0.026 | 58.145
3.5 | 0.547 | 0.00851 | -0.027 | 64.259
4 | 0.606 | 0.00869 | -0.029 | 69.743
4.5 | 0.665 | 0.00886 | -0.03 | 75.107
5 | 0.724 | 0.00903 | -0.032 | 80.14
5.5 | 0.784 | 0.00914 | -0.033 | 85.8
6 | 0.845 | 0.00924 | -0.035 | 91.444
6.5 | 0.907 | 0.017 | -0.037 | 53.314
7 | 0.961 | 0.01772 | -0.038 | 54.252
7.5 | 1.014 | 0.01847 | -0.04 | 54.894
8 | 1.065 | 0.01924 | -0.041 | 55.357
8.5 | 1.114 | 0.01996 | -0.043 | 55.815
9 | 1.16 | 0.02074 | -0.044 | 55.958
9.5 | 1.205 | 0.02161 | -0.046 | 55.736
10 | 1.245 | 0.0231 | -0.047 | 53.918
10.5 | 1.283 | 0.02424 | -0.048 | 52.944
11 | 1.318 | 0.02535 | -0.05 | 52.005
11.5 | 1.349 | 0.02657 | -0.051 | 50.795
12 | 1.377 | 0.02789 | -0.053 | 49.37
12.5 | 1.401 | 0.02925 | -0.054 | 47.911
13 | 1.421 | 0.0308 | -0.055 | 46.137
13.5 | 1.437 | 0.03239 | -0.057 | 44.378
14 | 1.449 | 0.03437 | -0.058 | 42.17
14.5 | 1.457 | 0.03634 | -0.059 | 40.086
15 | 1.459 | 0.03914 | -0.06 | 37.272
15.5 | 1.429 | 0.048 | -0.06 | 29.771
16 | 1.285 | 0.09945 | -0.048 | 12.919
16.5 | 1.256 | 0.11643 | -0.045 | 10.786
17 | 1.234 | 0.12894 | -0.042 | 9.573
17.5 | 1.217 | 0.13813 | -0.041 | 8.812
18 | 1.199 | 0.14697 | -0.04 | 8.161
18.5 | 1.179 | 0.15666 | -0.039 | 7.527
19 | 1.158 | 0.16619 | -0.038 | 6.968
19.5 | 1.138 | 0.1732 | -0.039 | 6.57
20 | 1.114 | 0.18274 | -0.038 | 6.096

## 26. Re 500k Mach 0.00 (2)
BIGFOIL.COM POLAR EXPORT
NACA67-219 a=0.0
NACA67-219 a=0.0 |  |  |  | Cl Max: | 1.0107 | at alpha= | 19.5 | deg
XFOIL ncrit=9 |  |  |  | L/D Max: | 40.7976 | at alpha= | 6.5 | deg
Re: | 500000 |  |  | Cd Min: | 0.18261 | at alpha= | -20 | deg
Mach: | 0 |  |  | Cl=0 at alpha= | -0.49069 | deg
|  |  |  | @ Cl=0.1, Cd= | 0.026289
|  |  |  | @ Cl=0.4, Cd= | 0.015785
|  |  |  | @ Cl=0.6, Cd= | 0.019267
alpha (deg) | Cl | Cd | Cm | Cl/Cd
-20 | -0.3578 | 0.18261 | -0.0778 | -1.9594
-19.5 | -0.3763 | 0.17081 | -0.0846 | -2.203
-19 | -0.3568 | 0.16535 | -0.0865 | -2.1578
-18.5 | -0.337 | 0.16081 | -0.0887 | -2.0956
-18 | -0.6637 | 0.07867 | -0.1242 | -8.4365
-17.5 | -0.7358 | 0.06411 | -0.1285 | -11.4771
-17 | -0.7796 | 0.0552 | -0.1279 | -14.1232
-16.5 | -0.8053 | 0.04871 | -0.1257 | -16.5325
-16 | -0.8163 | 0.04389 | -0.1228 | -18.5988
-15.5 | -0.8172 | 0.04011 | -0.1196 | -20.374
-15 | -0.8109 | 0.03729 | -0.1162 | -21.7458
-14.5 | -0.791 | 0.03441 | -0.1139 | -22.9875
-14 | -0.7576 | 0.03224 | -0.113 | -23.4988
-13.5 | -0.7262 | 0.03061 | -0.1116 | -23.7243
-13 | -0.6925 | 0.02908 | -0.1104 | -23.8136
-12.5 | -0.656 | 0.02775 | -0.1092 | -23.6396
-12 | -0.6159 | 0.02633 | -0.1085 | -23.3916
-11.5 | -0.5787 | 0.02519 | -0.1073 | -22.9734
-11 | -0.5412 | 0.02432 | -0.106 | -22.2533
-10.5 | -0.5046 | 0.02318 | -0.1045 | -21.7688
-10 | -0.4671 | 0.02241 | -0.103 | -20.8434
-9.5 | -0.4323 | 0.02152 | -0.101 | -20.0883
-9 | -0.3947 | 0.02098 | -0.0993 | -18.8132
-8.5 | -0.358 | 0.0203 | -0.0976 | -17.6355
-8 | -0.3198 | 0.01982 | -0.096 | -16.1352
-7.5 | -0.2842 | 0.01932 | -0.094 | -14.7101
-7 | -0.2482 | 0.01887 | -0.0918 | -13.1532
-6.5 | -0.218 | 0.0183 | -0.0886 | -11.9126
-6 | -0.202 | 0.01739 | -0.083 | -11.6159
-5.5 | -0.2123 | 0.01601 | -0.0724 | -13.2605
-3.5 | -0.5105 | 0.01686 | 0.0275 | -30.2788
-3 | -0.4662 | 0.01728 | 0.0308 | -26.9792
-2.5 | -0.4495 | 0.01821 | 0.0381 | -24.6842
-2 | -0.3862 | 0.01923 | 0.037 | -20.0832
-1.5 | -0.3052 | 0.02069 | 0.0329 | -14.7511
-1 | -0.0945 | 0.02674 | 0.005 | -3.534
-0.5 | -0.0041 | 0.02671 | -0.0027 | -0.1535
0 | 0.2162 | 0.02582 | -0.0361 | 8.3734
0.5 | 0.3034 | 0.02494 | -0.0427 | 12.1652
1 | 0.39 | 0.02385 | -0.0491 | 16.3522
1.5 | 0.4418 | 0.02313 | -0.0488 | 19.1007
2.5 | 0.5133 | 0.02067 | -0.0415 | 24.8331
3 | 0.5881 | 0.01951 | -0.0455 | 30.1435
3.5 | 0.4641 | 0.01754 | -0.0098 | 26.4595
4 | 0.3363 | 0.0174 | 0.0257 | 19.3276
4.5 | 0.3964 | 0.01589 | 0.0247 | 24.9465
5 | 0.4267 | 0.01501 | 0.0288 | 28.4277
5.5 | 0.446 | 0.01484 | 0.0349 | 30.0539
6 | 0.5166 | 0.01356 | 0.0324 | 38.0973
6.5 | 0.5524 | 0.01354 | 0.0359 | 40.7976
7 | 0.554 | 0.01453 | 0.0447 | 38.128
7.5 | 0.5589 | 0.01568 | 0.0522 | 35.6441
8 | 0.5694 | 0.01691 | 0.0584 | 33.6724
8.5 | 0.5844 | 0.0182 | 0.0636 | 32.1099
9 | 0.6037 | 0.01952 | 0.0678 | 30.9273
9.5 | 0.6261 | 0.02069 | 0.0715 | 30.261
10 | 0.649 | 0.02203 | 0.0749 | 29.4598
10.5 | 0.6714 | 0.02352 | 0.0782 | 28.5459
11 | 0.6958 | 0.025 | 0.0811 | 27.832
11.5 | 0.7213 | 0.02649 | 0.0836 | 27.2291
12 | 0.7494 | 0.02791 | 0.0856 | 26.8506
12.5 | 0.7706 | 0.02974 | 0.0882 | 25.9112
13 | 0.7983 | 0.0312 | 0.0901 | 25.5865
13.5 | 0.816 | 0.03339 | 0.0927 | 24.4385
14 | 0.8405 | 0.03527 | 0.0944 | 23.8305
14.5 | 0.8632 | 0.03732 | 0.0959 | 23.1297
15 | 0.8792 | 0.03988 | 0.0979 | 22.0461
15.5 | 0.8989 | 0.0423 | 0.0993 | 21.2506
16 | 0.9088 | 0.04559 | 0.1009 | 19.9342
16.5 | 0.9259 | 0.04848 | 0.1018 | 19.0986
17 | 0.9365 | 0.05226 | 0.1022 | 17.92
17.5 | 0.9503 | 0.05642 | 0.1014 | 16.8433
18 | 0.9721 | 0.06132 | 0.0976 | 15.8529
18.5 | 0.9858 | 0.06735 | 0.0935 | 14.637
19.5 | 1.0107 | 0.08063 | 0.0837 | 12.535
20 | 1.0076 | 0.08713 | 0.0814 | 11.5643

## 27. Re 500k Mach 0.10 (1)
BIGFOIL.COM POLAR EXPORT
NACA67-219 a=0.0
NACA67-219 a=0.0 |  |  |  | Cl Max: | 1.443 | at alpha= | 14.5 | deg
JavaFoil+Calcfoil stall+Eppler ext transition |  |  |  | L/D Max: | 91.756 | at alpha= | 6 | deg
Re: | 500000 |  |  | Cd Min: | 0.00782 | at alpha= | -0.5 | deg
Mach: | 0.1 |  |  | Cl=0 at alpha= | -1.0246 | deg
|  |  |  | @ Cl=0.1, Cd= | 0.0079321
|  |  |  | @ Cl=0.4, Cd= | 0.0082825
|  |  |  | @ Cl=0.6, Cd= | 0.0086925
alpha (deg) | Cl | Cd | Cm | Cl/Cd
-16.5 | -1.071 | 0.13252 | 0.015 | -8.079
-16 | -1.069 | 0.12634 | 0.015 | -8.462
-15.5 | -1.065 | 0.11844 | 0.014 | -8.992
-15 | -1.059 | 0.11129 | 0.014 | -9.514
-14.5 | -1.049 | 0.10615 | 0.013 | -9.879
-14 | -1.037 | 0.09924 | 0.013 | -10.448
-13.5 | -1.021 | 0.09393 | 0.012 | -10.871
-13 | -1.005 | 0.08734 | 0.012 | -11.51
-12.5 | -0.988 | 0.08051 | 0.012 | -12.277
-12 | -0.972 | 0.07273 | 0.012 | -13.358
-11.5 | -1.114 | 0.02321 | 0.017 | -48.013
-11 | -1.082 | 0.02199 | 0.016 | -49.205
-10.5 | -1.045 | 0.02115 | 0.014 | -49.428
-10 | -1.006 | 0.02019 | 0.013 | -49.825
-9.5 | -0.963 | 0.01944 | 0.012 | -49.529
-9 | -0.918 | 0.01858 | 0.01 | -49.386
-8.5 | -0.87 | 0.01787 | 0.009 | -48.689
-8 | -0.82 | 0.01725 | 0.007 | -47.554
-7.5 | -0.768 | 0.01629 | 0.006 | -47.164
-7 | -0.715 | 0.01572 | 0.004 | -45.485
-6.5 | -0.66 | 0.01527 | 0.003 | -43.215
-6 | -0.603 | 0.01473 | 0.001 | -40.952
-5.5 | -0.545 | 0.01429 | 0 | -38.171
-5 | -0.487 | 0.01387 | -0.002 | -35.113
-4.5 | -0.427 | 0.01345 | -0.003 | -31.768
-4 | -0.367 | 0.01308 | -0.005 | -28.063
-3.5 | -0.3 | 0.00831 | -0.006 | -36.124
-3 | -0.24 | 0.0082 | -0.008 | -29.266
-2.5 | -0.18 | 0.00808 | -0.009 | -22.235
-2 | -0.119 | 0.00798 | -0.011 | -14.922
-1.5 | -0.058 | 0.00793 | -0.012 | -7.328
-1 | 0.003 | 0.00783 | -0.014 | 0.378
-0.5 | 0.064 | 0.00782 | -0.015 | 8.222
0 | 0.125 | 0.00801 | -0.017 | 15.622
0.5 | 0.186 | 0.00802 | -0.018 | 23.214
1 | 0.247 | 0.0081 | -0.02 | 30.535
1.5 | 0.308 | 0.00816 | -0.021 | 37.778
2 | 0.368 | 0.00823 | -0.023 | 44.717
2.5 | 0.429 | 0.00833 | -0.024 | 51.482
3 | 0.49 | 0.00842 | -0.026 | 58.169
3.5 | 0.55 | 0.00854 | -0.027 | 64.406
4 | 0.609 | 0.00872 | -0.029 | 69.877
4.5 | 0.668 | 0.0089 | -0.03 | 75.113
5 | 0.727 | 0.00907 | -0.032 | 80.226
5.5 | 0.788 | 0.00917 | -0.033 | 85.916
6 | 0.851 | 0.00927 | -0.035 | 91.756
6.5 | 0.911 | 0.01713 | -0.037 | 53.157
7 | 0.966 | 0.01784 | -0.038 | 54.113
7.5 | 1.018 | 0.01861 | -0.04 | 54.719
8 | 1.069 | 0.01939 | -0.041 | 55.135
8.5 | 1.118 | 0.02012 | -0.043 | 55.553
9 | 1.164 | 0.02092 | -0.044 | 55.647
9.5 | 1.208 | 0.02183 | -0.046 | 55.343
10 | 1.248 | 0.02336 | -0.047 | 53.434
10.5 | 1.285 | 0.02452 | -0.049 | 52.428
11 | 1.319 | 0.02567 | -0.05 | 51.394
11.5 | 1.349 | 0.02693 | -0.052 | 50.119
12 | 1.376 | 0.02831 | -0.053 | 48.601
12.5 | 1.398 | 0.0298 | -0.054 | 46.907
13 | 1.416 | 0.03141 | -0.056 | 45.075
13.5 | 1.43 | 0.03307 | -0.057 | 43.237
14 | 1.439 | 0.03509 | -0.058 | 41.011
14.5 | 1.443 | 0.0374 | -0.059 | 38.59
15 | 1.44 | 0.04101 | -0.06 | 35.111
15.5 | 1.31 | 0.07961 | -0.052 | 16.457
16 | 1.248 | 0.1101 | -0.045 | 11.331
16.5 | 1.224 | 0.12335 | -0.042 | 9.919
17 | 1.202 | 0.13494 | -0.039 | 8.906
17.5 | 1.182 | 0.14437 | -0.038 | 8.184
18 | 1.163 | 0.15162 | -0.038 | 7.669
18.5 | 1.139 | 0.16168 | -0.037 | 7.047
19 | 1.115 | 0.17016 | -0.037 | 6.553
19.5 | 1.09 | 0.17979 | -0.037 | 6.064

## 28. Re 500k Mach 0.10 (2)
BIGFOIL.COM POLAR EXPORT
NACA67-219 a=0.0
NACA67-219 a=0.0 |  |  |  | Cl Max: | 0.9958 | at alpha= | 19.5 | deg
XFOIL ncrit=9 |  |  |  | L/D Max: | 40.1022 | at alpha= | 6.5 | deg
Re: | 500000 |  |  | Cd Min: | 0.18336 | at alpha= | -20 | deg
Mach: | 0.1 |  |  | Cl=0 at alpha= | 0.73712 | deg
|  |  |  | @ Cl=0.1, Cd= | 0.023728
|  |  |  | @ Cl=0.4, Cd= | 0.020978
|  |  |  | @ Cl=0.6, Cd= | 0.019607
alpha (deg) | Cl | Cd | Cm | Cl/Cd
-20 | -0.357 | 0.18336 | -0.078 | -1.947
-19.5 | -0.3744 | 0.17185 | -0.0848 | -2.1786
-19 | -0.3552 | 0.1662 | -0.0868 | -2.1372
-18.5 | -0.335 | 0.16165 | -0.089 | -2.0724
-18 | -0.5692 | 0.09511 | -0.1165 | -5.9846
-17.5 | -0.6743 | 0.07202 | -0.128 | -9.3627
-17 | -0.7326 | 0.06029 | -0.1301 | -12.1513
-16.5 | -0.7698 | 0.05223 | -0.129 | -14.7387
-16 | -0.7905 | 0.04641 | -0.1263 | -17.033
-15.5 | -0.7997 | 0.0419 | -0.1229 | -19.0859
-15 | -0.7988 | 0.0386 | -0.1192 | -20.6943
-14.5 | -0.7885 | 0.03589 | -0.1159 | -21.9699
-14 | -0.7563 | 0.03301 | -0.1149 | -22.9112
-13.5 | -0.7254 | 0.03122 | -0.1135 | -23.2351
-13 | -0.6926 | 0.02958 | -0.1121 | -23.4145
-12.5 | -0.6564 | 0.02815 | -0.1109 | -23.3179
-12 | -0.6185 | 0.02691 | -0.1097 | -22.984
-11.5 | -0.5783 | 0.02547 | -0.1089 | -22.7051
-11 | -0.5408 | 0.02457 | -0.1075 | -22.0106
-10.5 | -0.5034 | 0.02343 | -0.106 | -21.4853
-10 | -0.466 | 0.02262 | -0.1044 | -20.6012
-9.5 | -0.4305 | 0.02176 | -0.1024 | -19.784
-9 | -0.3933 | 0.02115 | -0.1006 | -18.5957
-8.5 | -0.3559 | 0.02049 | -0.099 | -17.3694
-8 | -0.3181 | 0.01998 | -0.0973 | -15.9209
-7.5 | -0.2824 | 0.01948 | -0.0952 | -14.4969
-7 | -0.2463 | 0.01902 | -0.0929 | -12.9495
-6.5 | -0.215 | 0.01848 | -0.0899 | -11.6342
-6 | -0.1981 | 0.01758 | -0.0844 | -11.2685
-5.5 | -0.2067 | 0.01622 | -0.074 | -12.7435
-5 | -0.263 | 0.01678 | -0.0548 | -15.6734
-3.5 | -0.4345 | 0.01671 | 0.0133 | -26.0024
-2 | -0.0682 | 0.0263 | -0.0223 | -2.5932
-1.5 | -0.0386 | 0.02705 | -0.0169 | -1.427
-1 | 0.0439 | 0.02682 | -0.0227 | 1.6368
0.5 | -0.0442 | 0.02404 | 0.0262 | -1.8386
1 | 0.049 | 0.0238 | 0.0187 | 2.0588
1.5 | 0.1482 | 0.02366 | 0.0098 | 6.2637
2 | 0.2537 | 0.0231 | -0.0002 | 10.9827
2.5 | 0.353 | 0.02181 | -0.0089 | 16.1852
3 | 0.4434 | 0.02021 | -0.0159 | 21.9396
3.5 | 0.6508 | 0.01846 | -0.0463 | 35.2546
4 | 0.4498 | 0.01689 | 0.0051 | 26.6311
4.5 | 0.4294 | 0.01573 | 0.0195 | 27.2982
5.5 | 0.4482 | 0.01486 | 0.0353 | 30.1615
6 | 0.5169 | 0.01364 | 0.0333 | 37.8959
6.5 | 0.5494 | 0.0137 | 0.0373 | 40.1022
7 | 0.5511 | 0.01471 | 0.0461 | 37.4643
7.5 | 0.5563 | 0.01588 | 0.0536 | 35.0315
8 | 0.5671 | 0.01712 | 0.0598 | 33.125
8.5 | 0.5825 | 0.01842 | 0.0649 | 31.6232
9 | 0.6021 | 0.01975 | 0.0691 | 30.4861
9.5 | 0.624 | 0.02097 | 0.0729 | 29.7568
10 | 0.6473 | 0.02232 | 0.0763 | 29.0009
10.5 | 0.6702 | 0.02381 | 0.0796 | 28.1478
11 | 0.6931 | 0.0254 | 0.0827 | 27.2874
11.5 | 0.7183 | 0.02694 | 0.0853 | 26.663
12 | 0.7473 | 0.02834 | 0.0872 | 26.3691
12.5 | 0.7689 | 0.0302 | 0.0898 | 25.4603
13 | 0.7963 | 0.03172 | 0.0917 | 25.104
13.5 | 0.8112 | 0.03415 | 0.0946 | 23.754
14 | 0.8378 | 0.03594 | 0.0961 | 23.3111
14.5 | 0.8587 | 0.03819 | 0.0977 | 22.4849
15 | 0.8763 | 0.04071 | 0.0995 | 21.5254
15.5 | 0.8946 | 0.04331 | 0.101 | 20.6557
16 | 0.9049 | 0.04669 | 0.1025 | 19.381
16.5 | 0.9205 | 0.0498 | 0.1034 | 18.4839
17 | 0.9275 | 0.05392 | 0.104 | 17.2014
17.5 | 0.9411 | 0.05808 | 0.1033 | 16.2035
18 | 0.9604 | 0.06327 | 0.0996 | 15.1794
18.5 | 0.9726 | 0.06953 | 0.0954 | 13.9882
19 | 0.9864 | 0.07632 | 0.0901 | 12.9245
19.5 | 0.9958 | 0.08384 | 0.0844 | 11.8774
20 | 0.9912 | 0.09068 | 0.0818 | 10.9307

## 29. Re 500k Mach 0.25 (1)
BIGFOIL.COM POLAR EXPORT
NACA67-219 a=0.0
NACA67-219 a=0.0 |  |  |  | Cl Max: | 1.367 | at alpha= | 13 | deg
JavaFoil+Calcfoil stall+Eppler ext transition |  |  |  | L/D Max: | 90.689 | at alpha= | 6 | deg
Re: | 500000 |  |  | Cd Min: | 0.008 | at alpha= | -0.5 | deg
Mach: | 0.25 |  |  | Cl=0 at alpha= | -1.0238 | deg
|  |  |  | @ Cl=0.1, Cd= | 0.0080756
|  |  |  | @ Cl=0.4, Cd= | 0.0084255
|  |  |  | @ Cl=0.6, Cd= | 0.0088421
alpha (deg) | Cl | Cd | Cm | Cl/Cd
-15.5 | -0.941 | 0.12737 | 0.013 | -7.386
-15 | -0.955 | 0.12035 | 0.013 | -7.931
-14.5 | -0.962 | 0.11386 | 0.012 | -8.451
-14 | -0.967 | 0.10727 | 0.012 | -9.015
-13.5 | -0.967 | 0.09976 | 0.012 | -9.694
-13 | -0.961 | 0.09434 | 0.011 | -10.188
-12.5 | -0.952 | 0.08666 | 0.011 | -10.982
-12 | -0.938 | 0.08169 | 0.01 | -11.486
-11.5 | -0.924 | 0.07429 | 0.01 | -12.44
-11 | -0.906 | 0.06835 | 0.01 | -13.255
-10.5 | -1.042 | 0.02256 | 0.015 | -46.183
-10 | -1.01 | 0.02125 | 0.013 | -47.515
-9.5 | -0.971 | 0.02034 | 0.012 | -47.756
-9 | -0.929 | 0.01948 | 0.01 | -47.696
-8.5 | -0.883 | 0.01867 | 0.009 | -47.306
-8 | -0.835 | 0.01791 | 0.007 | -46.61
-7.5 | -0.784 | 0.01692 | 0.006 | -46.31
-7 | -0.73 | 0.01627 | 0.004 | -44.881
-6.5 | -0.675 | 0.01574 | 0.003 | -42.866
-6 | -0.618 | 0.01522 | 0.001 | -40.579
-5.5 | -0.559 | 0.01469 | 0 | -38.046
-5 | -0.499 | 0.01422 | -0.002 | -35.102
-4.5 | -0.438 | 0.01378 | -0.003 | -31.817
-4 | -0.377 | 0.01339 | -0.005 | -28.13
-3.5 | -0.308 | 0.00847 | -0.006 | -36.37
-3 | -0.246 | 0.00835 | -0.008 | -29.504
-2.5 | -0.184 | 0.00825 | -0.009 | -22.349
-2 | -0.122 | 0.00817 | -0.011 | -14.949
-1.5 | -0.06 | 0.00806 | -0.012 | -7.399
-1 | 0.003 | 0.00803 | -0.014 | 0.378
-0.5 | 0.066 | 0.008 | -0.015 | 8.241
0 | 0.129 | 0.00814 | -0.017 | 15.804
0.5 | 0.191 | 0.00819 | -0.018 | 23.362
1 | 0.254 | 0.00824 | -0.02 | 30.834
1.5 | 0.317 | 0.0083 | -0.022 | 38.15
2 | 0.378 | 0.00839 | -0.023 | 45.064
2.5 | 0.44 | 0.00849 | -0.025 | 51.86
3 | 0.503 | 0.00858 | -0.026 | 58.554
3.5 | 0.564 | 0.00873 | -0.028 | 64.641
4 | 0.625 | 0.00892 | -0.029 | 70.055
4.5 | 0.686 | 0.0091 | -0.031 | 75.337
5 | 0.747 | 0.00927 | -0.033 | 80.527
5.5 | 0.808 | 0.00942 | -0.034 | 85.797
6 | 0.874 | 0.00963 | -0.036 | 90.689
6.5 | 0.933 | 0.01781 | -0.038 | 52.4
7 | 0.988 | 0.01859 | -0.039 | 53.162
7.5 | 1.041 | 0.0194 | -0.041 | 53.665
8 | 1.092 | 0.02023 | -0.042 | 53.949
8.5 | 1.139 | 0.0211 | -0.044 | 53.985
9 | 1.183 | 0.02205 | -0.045 | 53.676
9.5 | 1.224 | 0.02369 | -0.047 | 51.646
10 | 1.26 | 0.02489 | -0.048 | 50.626
10.5 | 1.292 | 0.02613 | -0.05 | 49.452
11 | 1.319 | 0.02751 | -0.051 | 47.94
11.5 | 1.34 | 0.02909 | -0.053 | 46.061
12 | 1.355 | 0.03079 | -0.054 | 44.021
12.5 | 1.365 | 0.03258 | -0.056 | 41.883
13 | 1.367 | 0.03476 | -0.057 | 39.321
13.5 | 1.36 | 0.03774 | -0.058 | 36.051
14 | 1.213 | 0.07652 | -0.048 | 15.857
14.5 | 1.149 | 0.1047 | -0.04 | 10.973
15 | 1.118 | 0.11787 | -0.034 | 9.481
15.5 | 1.093 | 0.12704 | -0.034 | 8.603
16 | 1.058 | 0.13366 | -0.034 | 7.918
16.5 | 1.016 | 0.14382 | -0.032 | 7.064
17 | 0.968 | 0.15195 | -0.026 | 6.368
17.5 | 0.918 | 0.16191 | -0.026 | 5.668
18 | 0.863 | 0.17298 | -0.026 | 4.99

## 30. Re 500k Mach 0.25 (2)
BIGFOIL.COM POLAR EXPORT
NACA67-219 a=0.0
NACA67-219 a=0.0 |  |  |  | Cl Max: | 0.1965 | at alpha= | -1 | deg
XFOIL ncrit=9 |  |  |  | L/D Max: | 7.5115 | at alpha= | -1 | deg
Re: | 500000 |  |  | Cd Min: | 0.17078 | at alpha= | -19 | deg
Mach: | 0.25 |  |  | Cl=0 at alpha= | -2.0903 | deg
|  |  |  | @ Cl=0.1, Cd= | 0.026369
|  |  |  | @ Cl=0.4, Cd= | 0.02616
|  |  |  | @ Cl=0.6, Cd= | 0.02616
alpha (deg) | Cl | Cd | Cm | Cl/Cd
-19 | -0.3473 | 0.17078 | -0.0884 | -2.0336
-18.5 | -0.3254 | 0.16607 | -0.0904 | -1.9594
-18 | -0.3092 | 0.16057 | -0.0934 | -1.9256
-17.5 | -0.3224 | 0.14915 | -0.1001 | -2.1616
-16.5 | -0.5538 | 0.07928 | -0.1312 | -6.9854
-16 | -0.607 | 0.06602 | -0.137 | -9.1942
-15.5 | -0.6544 | 0.05603 | -0.138 | -11.6795
-15 | -0.6897 | 0.04887 | -0.1358 | -14.113
-14.5 | -0.7114 | 0.04359 | -0.1319 | -16.3203
-14 | -0.7168 | 0.03886 | -0.1283 | -18.4457
-13.5 | -0.7038 | 0.03565 | -0.1253 | -19.7419
-13 | -0.6833 | 0.03308 | -0.1225 | -20.656
-12.5 | -0.6548 | 0.03093 | -0.1202 | -21.1704
-12 | -0.6195 | 0.02905 | -0.1183 | -21.3253
-11.5 | -0.5781 | 0.02738 | -0.1171 | -21.114
-11 | -0.5396 | 0.02607 | -0.1155 | -20.6981
-10.5 | -0.4992 | 0.02502 | -0.1139 | -19.952
-10 | -0.4606 | 0.02384 | -0.1121 | -19.3205
-9.5 | -0.4216 | 0.02314 | -0.1102 | -18.2195
-9 | -0.3848 | 0.02217 | -0.1082 | -17.3568
-8.5 | -0.3441 | 0.02163 | -0.1066 | -15.9085
-8 | -0.3094 | 0.0209 | -0.1041 | -14.8038
-7.5 | -0.2717 | 0.02042 | -0.1019 | -13.3056
-7 | -0.2347 | 0.01994 | -0.0994 | -11.7703
-6.5 | -0.2022 | 0.01939 | -0.0962 | -10.4281
-6 | -0.1787 | 0.01862 | -0.0914 | -9.5972
-5.5 | -0.1788 | 0.01746 | -0.0824 | -10.2405
-3.5 | -0.4684 | 0.01817 | 0.0148 | -25.7788
-2 | 0.03 | 0.02645 | -0.0423 | 1.1342
-1.5 | 0.1165 | 0.02635 | -0.0484 | 4.4213
-1 | 0.1965 | 0.02616 | -0.0532 | 7.5115

## 31. Re 500k Mach 0.50 (1)
BIGFOIL.COM POLAR EXPORT
NACA67-219 a=0.0
NACA67-219 a=0.0 |  |  |  | Cl Max: | 1.188 | at alpha= | 20 | deg
JavaFoil+Calcfoil stall+Eppler ext transition |  |  |  | L/D Max: | 83.243 | at alpha= | 5.5 | deg
Re: | 500000 |  |  | Cd Min: | 0.00866 | at alpha= | -0.5 | deg
Mach: | 0.5 |  |  | Cl=0 at alpha= | -1.0217 | deg
|  |  |  | @ Cl=0.1, Cd= | 0.0087101
|  |  |  | @ Cl=0.4, Cd= | 0.0090598
|  |  |  | @ Cl=0.6, Cd= | 0.0095376
alpha (deg) | Cl | Cd | Cm | Cl/Cd
-20 | -1.075 | 0.23315 | 0.027 | -4.611
-19.5 | -1.046 | 0.22426 | 0.026 | -4.665
-19 | -1.017 | 0.2192 | 0.025 | -4.641
-18.5 | -0.99 | 0.2152 | 0.024 | -4.599
-18 | -0.962 | 0.20574 | 0.023 | -4.677
-17.5 | -0.935 | 0.20249 | 0.022 | -4.617
-17 | -0.907 | 0.20518 | 0.021 | -4.419
-16.5 | -0.877 | 0.19231 | 0.019 | -4.561
-16 | -0.849 | 0.18851 | 0.018 | -4.505
-15.5 | -0.822 | 0.17331 | 0.017 | -4.741
-15 | -0.794 | 0.16709 | 0.016 | -4.752
-14.5 | -0.766 | 0.16294 | 0.016 | -4.702
-14 | -0.736 | 0.16159 | 0.014 | -4.557
-13.5 | -0.708 | 0.15845 | 0.013 | -4.471
-13 | -0.68 | 0.15225 | 0.012 | -4.469
-12.5 | -0.653 | 0.14252 | 0.011 | -4.579
-12 | -0.625 | 0.13407 | 0.011 | -4.658
-11.5 | -0.595 | 0.1299 | 0.009 | -4.583
-11 | -0.567 | 0.11881 | 0.008 | -4.773
-10.5 | -0.539 | 0.11284 | 0.007 | -4.777
-10 | -0.51 | 0.09447 | 0.006 | -5.4
-9.5 | -0.482 | 0.09328 | 0.005 | -5.167
-9 | -0.63 | 0.06839 | 0.005 | -9.207
-8.5 | -0.702 | 0.05962 | 0.005 | -11.778
-8 | -0.843 | 0.02175 | 0.008 | -38.759
-7.5 | -0.819 | 0.02063 | 0.007 | -39.717
-7 | -0.78 | 0.01952 | 0.005 | -39.933
-6.5 | -0.73 | 0.01819 | 0.003 | -40.154
-6 | -0.675 | 0.01742 | 0.001 | -38.731
-5.5 | -0.615 | 0.01664 | 0 | -36.932
-5 | -0.551 | 0.01597 | -0.002 | -34.511
-4.5 | -0.486 | 0.01539 | -0.004 | -31.543
-4 | -0.418 | 0.01483 | -0.005 | -28.194
-3.5 | -0.349 | 0.01434 | -0.007 | -24.352
-3 | -0.274 | 0.00906 | -0.009 | -30.219
-2.5 | -0.205 | 0.00892 | -0.01 | -22.994
-2 | -0.136 | 0.00884 | -0.012 | -15.37
-1.5 | -0.066 | 0.00877 | -0.014 | -7.57
-1 | 0.003 | 0.00869 | -0.015 | 0.389
-0.5 | 0.073 | 0.00866 | -0.017 | 8.488
0 | 0.143 | 0.00879 | -0.019 | 16.295
0.5 | 0.213 | 0.00882 | -0.02 | 24.203
1 | 0.283 | 0.00888 | -0.022 | 31.909
1.5 | 0.353 | 0.00897 | -0.024 | 39.405
2 | 0.421 | 0.0091 | -0.026 | 46.3
2.5 | 0.491 | 0.00924 | -0.027 | 53.081
3 | 0.56 | 0.00942 | -0.029 | 59.429
3.5 | 0.628 | 0.00962 | -0.031 | 65.238
4 | 0.695 | 0.00985 | -0.033 | 70.574
4.5 | 0.763 | 0.01006 | -0.034 | 75.837
5 | 0.83 | 0.0103 | -0.036 | 80.523
5.5 | 0.901 | 0.01083 | -0.038 | 83.243
6 | 0.964 | 0.02021 | -0.04 | 47.706
6.5 | 1.024 | 0.02127 | -0.042 | 48.171
7 | 1.078 | 0.02239 | -0.044 | 48.141
7.5 | 1.123 | 0.02368 | -0.045 | 47.42
8 | 1.158 | 0.02506 | -0.047 | 46.199
8.5 | 1.176 | 0.02755 | -0.049 | 42.682
9 | 1.166 | 0.02988 | -0.05 | 39.023
9.5 | 1.089 | 0.03279 | -0.052 | 33.229
10 | 0.624 | 0.09523 | -0.02 | 6.552
10.5 | 0.652 | 0.10472 | -0.02 | 6.223
11 | 0.68 | 0.11608 | -0.024 | 5.862
11.5 | 0.709 | 0.12677 | -0.027 | 5.593
12 | 0.737 | 0.13045 | -0.027 | 5.648
12.5 | 0.765 | 0.13771 | -0.029 | 5.554
13 | 0.794 | 0.14947 | -0.031 | 5.31
13.5 | 0.821 | 0.15007 | -0.032 | 5.473
14 | 0.849 | 0.16036 | -0.033 | 5.294
14.5 | 0.878 | 0.16684 | -0.036 | 5.265
15 | 0.906 | 0.17088 | -0.038 | 5.303
15.5 | 0.934 | 0.17608 | -0.038 | 5.303
16 | 0.961 | 0.18643 | -0.04 | 5.156
16.5 | 0.991 | 0.19084 | -0.043 | 5.193
17 | 1.019 | 0.19734 | -0.044 | 5.161
17.5 | 1.046 | 0.20232 | -0.045 | 5.169
18 | 1.074 | 0.21152 | -0.046 | 5.077
18.5 | 1.103 | 0.22119 | -0.049 | 4.988
19 | 1.13 | 0.22769 | -0.05 | 4.965
19.5 | 1.158 | 0.23259 | -0.051 | 4.977
20 | 1.188 | 0.247 | -0.053 | 4.809

## 32. Re 500k Mach 0.50 (2)
BIGFOIL.COM POLAR EXPORT
NACA67-219 a=0.0
NACA67-219 a=0.0 |  |  |  | Cl Max: | 0.7136 | at alpha= | 13.5 | deg
XFOIL ncrit=9 |  |  |  | L/D Max: | 26.9638 | at alpha= | 6 | deg
Re: | 500000 |  |  | Cd Min: | 0.17721 | at alpha= | 18.5 | deg
Mach: | 0.5 |  |  | Cl=0 at alpha= | -0.9449 | deg
|  |  |  | @ Cl=0.1, Cd= | 0.030196
|  |  |  | @ Cl=0.4, Cd= | 0.019336
|  |  |  | @ Cl=0.6, Cd= | 0.17721
alpha (deg) | Cl | Cd | Cm | Cl/Cd
-2 | -0.4717 | 0.02093 | 0.0435 | -22.537
-1.5 | -0.3428 | 0.02384 | 0.0335 | -14.3792
-1 | -0.0093 | 0.0316 | -0.0147 | -0.2943
-0.5 | 0.0751 | 0.0313 | -0.0187 | 2.3994
1.5 | 0.1522 | 0.02788 | 0.0148 | 5.4591
2 | 0.2402 | 0.02679 | 0.0105 | 8.966
3 | 0.24 | 0.02453 | 0.0352 | 9.7839
4 | 0.2892 | 0.02163 | 0.0504 | 13.3703
5 | 0.4061 | 0.01921 | 0.0539 | 21.14
5.5 | 0.4644 | 0.0181 | 0.0557 | 25.6575
6 | 0.484 | 0.01795 | 0.0636 | 26.9638
6.5 | 0.4855 | 0.01885 | 0.0734 | 25.756
7 | 0.4915 | 0.02013 | 0.0821 | 24.4163
7.5 | 0.5022 | 0.02169 | 0.0895 | 23.1535
8 | 0.5163 | 0.02342 | 0.096 | 22.0453
8.5 | 0.5344 | 0.02524 | 0.1015 | 21.1727
9 | 0.553 | 0.02725 | 0.1066 | 20.2936
9.5 | 0.5737 | 0.0294 | 0.1112 | 19.5136
10 | 0.5976 | 0.0316 | 0.1151 | 18.9114
10.5 | 0.6203 | 0.03408 | 0.1188 | 18.2013
11 | 0.6382 | 0.03704 | 0.1224 | 17.23
11.5 | 0.6607 | 0.03983 | 0.1256 | 16.588
12 | 0.6788 | 0.04316 | 0.1285 | 15.7275
12.5 | 0.6966 | 0.04676 | 0.131 | 14.8973
13 | 0.7093 | 0.05108 | 0.133 | 13.8861
13.5 | 0.7136 | 0.05633 | 0.1342 | 12.6682
14 | 0.7119 | 0.06267 | 0.1345 | 11.3595
14.5 | 0.7012 | 0.07037 | 0.1331 | 9.9645
15 | 0.6796 | 0.07998 | 0.1295 | 8.4971
15.5 | 0.6498 | 0.09118 | 0.1243 | 7.1266
16 | 0.6146 | 0.10413 | 0.117 | 5.9022
16.5 | 0.5739 | 0.11892 | 0.1084 | 4.8259
17 | 0.527 | 0.13595 | 0.0989 | 3.8764
17.5 | 0.5103 | 0.14835 | 0.0924 | 3.4398
18 | 0.4757 | 0.16629 | 0.0844 | 2.8607
18.5 | 0.4755 | 0.17721 | 0.0792 | 2.6833

## 33. Re 750k Mach 0.00 (1)
BIGFOIL.COM POLAR EXPORT
NACA67-219 a=0.0
NACA67-219 a=0.0 |  |  |  | Cl Max: | 1.465 | at alpha= | 15 | deg
JavaFoil+Calcfoil stall+Eppler ext transition |  |  |  | L/D Max: | 103.633 | at alpha= | 6 | deg
Re: | 750000 |  |  | Cd Min: | 0.00639 | at alpha= | -0.5 | deg
Mach: | 0 |  |  | Cl=0 at alpha= | -1.0246 | deg
|  |  |  | @ Cl=0.1, Cd= | 0.0064646
|  |  |  | @ Cl=0.4, Cd= | 0.0067193
|  |  |  | @ Cl=0.6, Cd= | 0.007068
alpha (deg) | Cl | Cd | Cm | Cl/Cd
-18 | -1.093 | 0.14692 | 0.018 | -7.441
-17.5 | -1.095 | 0.1373 | 0.018 | -7.978
-17 | -1.095 | 0.13147 | 0.017 | -8.329
-16.5 | -1.094 | 0.12366 | 0.017 | -8.845
-16 | -1.09 | 0.11656 | 0.017 | -9.354
-15.5 | -1.083 | 0.11187 | 0.016 | -9.684
-15 | -1.076 | 0.10365 | 0.016 | -10.381
-14.5 | -1.067 | 0.09653 | 0.016 | -11.056
-14 | -1.057 | 0.08966 | 0.015 | -11.786
-13.5 | -1.041 | 0.08406 | 0.015 | -12.383
-13 | -1.194 | 0.02589 | 0.021 | -46.137
-12.5 | -1.177 | 0.02338 | 0.02 | -50.345
-12 | -1.15 | 0.0221 | 0.019 | -52.05
-11.5 | -1.119 | 0.0209 | 0.017 | -53.563
-11 | -1.084 | 0.02 | 0.016 | -54.215
-10.5 | -1.046 | 0.01924 | 0.015 | -54.394
-10 | -1.006 | 0.01837 | 0.013 | -54.757
-9.5 | -0.962 | 0.01773 | 0.012 | -54.265
-9 | -0.916 | 0.01693 | 0.01 | -54.115
-8.5 | -0.868 | 0.01628 | 0.009 | -53.354
-8 | -0.818 | 0.0157 | 0.007 | -52.104
-7.5 | -0.766 | 0.01482 | 0.006 | -51.71
-7 | -0.713 | 0.01429 | 0.004 | -49.862
-6.5 | -0.658 | 0.01388 | 0.003 | -47.383
-6 | -0.601 | 0.01339 | 0.001 | -44.905
-5.5 | -0.544 | 0.01299 | 0 | -41.866
-5 | -0.485 | 0.01259 | -0.002 | -38.525
-4.5 | -0.426 | 0.0122 | -0.003 | -34.908
-4 | -0.366 | 0.01187 | -0.005 | -30.823
-3.5 | -0.302 | 0.00673 | -0.006 | -44.808
-3 | -0.241 | 0.00666 | -0.008 | -36.215
-2.5 | -0.181 | 0.00658 | -0.009 | -27.432
-2 | -0.12 | 0.00651 | -0.011 | -18.39
-1.5 | -0.058 | 0.00646 | -0.012 | -9.044
-1 | 0.003 | 0.00641 | -0.014 | 0.465
-0.5 | 0.065 | 0.00639 | -0.015 | 10.113
0 | 0.126 | 0.00652 | -0.017 | 19.301
0.5 | 0.187 | 0.00651 | -0.018 | 28.813
1 | 0.249 | 0.00658 | -0.02 | 37.806
1.5 | 0.31 | 0.00664 | -0.021 | 46.758
2 | 0.37 | 0.00668 | -0.023 | 55.413
2.5 | 0.431 | 0.00676 | -0.024 | 63.751
3 | 0.492 | 0.00684 | -0.026 | 71.989
3.5 | 0.552 | 0.00694 | -0.028 | 79.56
4 | 0.612 | 0.0071 | -0.029 | 86.137
4.5 | 0.672 | 0.00721 | -0.031 | 93.153
5 | 0.732 | 0.00735 | -0.032 | 99.598
5.5 | 0.794 | 0.00767 | -0.034 | 103.44
6 | 0.852 | 0.00823 | -0.036 | 103.633
6.5 | 0.908 | 0.01561 | -0.037 | 58.138
7 | 0.962 | 0.01628 | -0.038 | 59.108
7.5 | 1.015 | 0.017 | -0.04 | 59.729
8 | 1.066 | 0.0177 | -0.041 | 60.245
8.5 | 1.115 | 0.01836 | -0.043 | 60.726
9 | 1.162 | 0.01911 | -0.044 | 60.799
9.5 | 1.206 | 0.01988 | -0.046 | 60.652
10 | 1.247 | 0.02132 | -0.047 | 58.486
10.5 | 1.285 | 0.02236 | -0.049 | 57.472
11 | 1.32 | 0.02342 | -0.05 | 56.356
11.5 | 1.352 | 0.02459 | -0.052 | 54.953
12 | 1.379 | 0.02577 | -0.053 | 53.537
12.5 | 1.404 | 0.02692 | -0.054 | 52.149
13 | 1.424 | 0.02832 | -0.056 | 50.28
13.5 | 1.44 | 0.02963 | -0.057 | 48.597
14 | 1.452 | 0.03135 | -0.058 | 46.333
14.5 | 1.461 | 0.03323 | -0.06 | 43.972
15 | 1.465 | 0.03531 | -0.061 | 41.494
15.5 | 1.465 | 0.03783 | -0.062 | 38.731
16 | 1.454 | 0.04154 | -0.063 | 34.999
16.5 | 1.401 | 0.05411 | -0.061 | 25.89
17 | 1.293 | 0.09408 | -0.054 | 13.745
17.5 | 1.258 | 0.1107 | -0.051 | 11.362
18 | 1.225 | 0.1269 | -0.049 | 9.654
18.5 | 1.197 | 0.1402 | -0.047 | 8.537
19 | 1.17 | 0.15327 | -0.045 | 7.636
19.5 | 1.149 | 0.16056 | -0.045 | 7.154
20 | 1.121 | 0.17222 | -0.044 | 6.512

## 34. Re 750k Mach 0.00 (2)
BIGFOIL.COM POLAR EXPORT
NACA67-219 a=0.0
NACA67-219 a=0.0 |  |  |  | Cl Max: | 1.066 | at alpha= | 20 | deg
XFOIL ncrit=9 |  |  |  | L/D Max: | 54.5238 | at alpha= | 4.5 | deg
Re: | 750000 |  |  | Cd Min: | 0.08259 | at alpha= | -20 | deg
Mach: | 0 |  |  | Cl=0 at alpha= | -1.1454 | deg
|  |  |  | @ Cl=0.1, Cd= | 0.01513
|  |  |  | @ Cl=0.4, Cd= | 0.011435
|  |  |  | @ Cl=0.6, Cd= | 0.017425
alpha (deg) | Cl | Cd | Cm | Cl/Cd
-20 | -0.8181 | 0.08259 | -0.1148 | -9.9056
-19.5 | -0.855 | 0.07086 | -0.1201 | -12.066
-19 | -0.8786 | 0.06216 | -0.1227 | -14.1345
-18.5 | -0.8883 | 0.05588 | -0.1236 | -15.8966
-18 | -0.8957 | 0.05041 | -0.1233 | -17.7683
-17.5 | -0.8957 | 0.04593 | -0.1223 | -19.5014
-17 | -0.8899 | 0.0422 | -0.1209 | -21.0877
-16.5 | -0.8796 | 0.03897 | -0.1192 | -22.5712
-16 | -0.8643 | 0.03624 | -0.1173 | -23.8493
-15.5 | -0.845 | 0.03395 | -0.1154 | -24.8895
-15 | -0.8225 | 0.03204 | -0.1135 | -25.671
-14.5 | -0.8001 | 0.02967 | -0.1114 | -26.9666
-14 | -0.7725 | 0.0281 | -0.1097 | -27.4911
-13.5 | -0.7425 | 0.02668 | -0.108 | -27.8298
-13 | -0.7109 | 0.02539 | -0.1063 | -27.9992
-12.5 | -0.6766 | 0.02427 | -0.1047 | -27.878
-12 | -0.6472 | 0.02283 | -0.1024 | -28.3487
-11.5 | -0.6121 | 0.02185 | -0.1008 | -28.0137
-11 | -0.5733 | 0.02109 | -0.0996 | -27.1835
-10.5 | -0.54 | 0.02009 | -0.0975 | -26.879
-10 | -0.5004 | 0.0195 | -0.0962 | -25.6615
-9.5 | -0.4639 | 0.01865 | -0.0944 | -24.874
-9 | -0.423 | 0.01808 | -0.0932 | -23.396
-8.5 | -0.3851 | 0.01739 | -0.0914 | -22.1449
-8 | -0.3445 | 0.01687 | -0.09 | -20.4209
-7.5 | -0.3047 | 0.01633 | -0.0884 | -18.6589
-7 | -0.2639 | 0.01587 | -0.0868 | -16.6289
-6.5 | -0.2266 | 0.0153 | -0.0847 | -14.8105
-6 | -0.1956 | 0.0145 | -0.0814 | -13.4897
-5.5 | -0.1769 | 0.01349 | -0.076 | -13.1134
-5 | -0.1845 | 0.01226 | -0.0657 | -15.0489
-3 | -0.294 | 0.01147 | -0.0009 | -25.6321
-2.5 | -0.2515 | 0.01192 | 0.0017 | -21.099
-2 | -0.1955 | 0.01231 | 0.0016 | -15.8814
-1.5 | -0.0412 | 0.01549 | -0.0169 | -2.6598
-1 | 0.0169 | 0.01552 | -0.0176 | 1.0889
-0.5 | 0.0811 | 0.01523 | -0.0199 | 5.325
0 | 0.1514 | 0.01486 | -0.0233 | 10.1884
0.5 | 0.1877 | 0.01484 | -0.0199 | 12.6482
1 | 0.2284 | 0.01433 | -0.0174 | 15.9386
1.5 | 0.2679 | 0.01321 | -0.0148 | 20.2801
2 | 0.3375 | 0.01229 | -0.0182 | 27.4614
2.5 | 0.3568 | 0.01185 | -0.0113 | 30.1097
3 | 0.4286 | 0.01116 | -0.015 | 38.405
3.5 | 0.4678 | 0.01062 | -0.0118 | 44.049
4 | 0.5304 | 0.01006 | -0.0136 | 52.7237
4.5 | 0.5267 | 0.00966 | -0.0015 | 54.5238
5 | 0.5173 | 0.00979 | 0.011 | 52.8396
5.5 | 0.5348 | 0.00996 | 0.0181 | 53.6948
6 | 0.5263 | 0.01108 | 0.0294 | 47.5
6.5 | 0.5242 | 0.0122 | 0.0389 | 42.9672
7 | 0.5317 | 0.01344 | 0.0463 | 39.561
7.5 | 0.5466 | 0.01465 | 0.0521 | 37.3106
8 | 0.5652 | 0.01586 | 0.0571 | 35.6368
8.5 | 0.5899 | 0.01696 | 0.0608 | 34.7818
9 | 0.6151 | 0.01812 | 0.0643 | 33.9459
9.5 | 0.6426 | 0.01927 | 0.0673 | 33.3472
10 | 0.6701 | 0.0205 | 0.0701 | 32.6878
10.5 | 0.6967 | 0.02176 | 0.073 | 32.0175
11 | 0.7272 | 0.02291 | 0.0752 | 31.7416
11.5 | 0.7565 | 0.02419 | 0.0774 | 31.2733
12 | 0.7862 | 0.0255 | 0.0795 | 30.8314
12.5 | 0.8152 | 0.02689 | 0.0814 | 30.3161
13 | 0.8449 | 0.02829 | 0.0831 | 29.8657
13.5 | 0.8661 | 0.03024 | 0.0856 | 28.6409
14 | 0.8952 | 0.03172 | 0.087 | 28.2219
14.5 | 0.9192 | 0.03361 | 0.0888 | 27.349
15 | 0.9407 | 0.03577 | 0.0905 | 26.2986
15.5 | 0.9644 | 0.03785 | 0.0918 | 25.4795
16 | 0.9772 | 0.04078 | 0.0937 | 23.9627
16.5 | 1 | 0.04307 | 0.0946 | 23.218
17 | 1.0086 | 0.04663 | 0.096 | 21.6299
17.5 | 1.0216 | 0.04993 | 0.0969 | 20.4606
18 | 1.0323 | 0.05365 | 0.0974 | 19.2414
18.5 | 1.0311 | 0.05884 | 0.0976 | 17.5238
19 | 1.0423 | 0.06392 | 0.0954 | 16.3063
19.5 | 1.0582 | 0.07017 | 0.0904 | 15.0805
20 | 1.066 | 0.07797 | 0.0842 | 13.6719

## 35. Re 750k Mach 0.10 (1)
BIGFOIL.COM POLAR EXPORT
NACA67-219 a=0.0
NACA67-219 a=0.0 |  |  |  | Cl Max: | 1.449 | at alpha= | 15 | deg
JavaFoil+Calcfoil stall+Eppler ext transition |  |  |  | L/D Max: | 103.138 | at alpha= | 5.5 | deg
Re: | 750000 |  |  | Cd Min: | 0.00642 | at alpha= | -0.5 | deg
Mach: | 0.1 |  |  | Cl=0 at alpha= | -1.0242 | deg
|  |  |  | @ Cl=0.1, Cd= | 0.0064821
|  |  |  | @ Cl=0.4, Cd= | 0.0067467
|  |  |  | @ Cl=0.6, Cd= | 0.0071
alpha (deg) | Cl | Cd | Cm | Cl/Cd
-17.5 | -1.07 | 0.14285 | 0.018 | -7.489
-17 | -1.074 | 0.1332 | 0.017 | -8.06
-16.5 | -1.073 | 0.12529 | 0.016 | -8.566
-16 | -1.072 | 0.12083 | 0.016 | -8.871
-15.5 | -1.068 | 0.11328 | 0.016 | -9.432
-15 | -1.064 | 0.10471 | 0.016 | -10.165
-14.5 | -1.054 | 0.09969 | 0.015 | -10.574
-14 | -1.045 | 0.09239 | 0.015 | -11.311
-13.5 | -1.03 | 0.08686 | 0.014 | -11.863
-13 | -1.036 | 0.07042 | 0.016 | -14.719
-12.5 | -1.171 | 0.02402 | 0.02 | -48.779
-12 | -1.147 | 0.02242 | 0.019 | -51.167
-11.5 | -1.118 | 0.02118 | 0.017 | -52.801
-11 | -1.084 | 0.02023 | 0.016 | -53.595
-10.5 | -1.047 | 0.01946 | 0.015 | -53.81
-10 | -1.007 | 0.01855 | 0.013 | -54.294
-9.5 | -0.964 | 0.01787 | 0.012 | -53.956
-9 | -0.919 | 0.01707 | 0.01 | -53.828
-8.5 | -0.871 | 0.0164 | 0.009 | -53.118
-8 | -0.821 | 0.01581 | 0.007 | -51.919
-7.5 | -0.769 | 0.01491 | 0.006 | -51.581
-7 | -0.716 | 0.01438 | 0.004 | -49.768
-6.5 | -0.66 | 0.01396 | 0.003 | -47.316
-6 | -0.604 | 0.01346 | 0.001 | -44.865
-5.5 | -0.546 | 0.01305 | 0 | -41.844
-5 | -0.487 | 0.01265 | -0.002 | -38.518
-4.5 | -0.428 | 0.01226 | -0.003 | -34.887
-4 | -0.367 | 0.01192 | -0.005 | -30.837
-3.5 | -0.303 | 0.00677 | -0.006 | -44.804
-3 | -0.242 | 0.00667 | -0.008 | -36.373
-2.5 | -0.181 | 0.0066 | -0.009 | -27.505
-2 | -0.12 | 0.00653 | -0.011 | -18.401
-1.5 | -0.059 | 0.00649 | -0.012 | -9.05
-1 | 0.003 | 0.00644 | -0.014 | 0.465
-0.5 | 0.065 | 0.00642 | -0.015 | 10.121
0 | 0.127 | 0.00653 | -0.017 | 19.379
0.5 | 0.188 | 0.00654 | -0.018 | 28.818
1 | 0.25 | 0.00661 | -0.02 | 37.832
1.5 | 0.312 | 0.00666 | -0.022 | 46.788
2 | 0.372 | 0.00671 | -0.023 | 55.42
2.5 | 0.433 | 0.00679 | -0.025 | 63.78
3 | 0.494 | 0.00686 | -0.026 | 72.016
3.5 | 0.555 | 0.00698 | -0.028 | 79.53
4 | 0.615 | 0.00714 | -0.029 | 86.098
4.5 | 0.675 | 0.00725 | -0.031 | 93.18
5 | 0.735 | 0.00738 | -0.032 | 99.607
5.5 | 0.797 | 0.00773 | -0.034 | 103.138
6 | 0.856 | 0.0083 | -0.036 | 103.118
6.5 | 0.912 | 0.01573 | -0.037 | 57.945
7 | 0.967 | 0.0164 | -0.039 | 58.952
7.5 | 1.019 | 0.01712 | -0.04 | 59.532
8 | 1.07 | 0.01784 | -0.042 | 60.004
8.5 | 1.119 | 0.01852 | -0.043 | 60.439
9 | 1.166 | 0.01925 | -0.045 | 60.552
9.5 | 1.209 | 0.02008 | -0.046 | 60.246
10 | 1.25 | 0.02153 | -0.048 | 58.055
10.5 | 1.287 | 0.02262 | -0.049 | 56.899
11 | 1.321 | 0.02373 | -0.051 | 55.682
11.5 | 1.352 | 0.02491 | -0.052 | 54.261
12 | 1.378 | 0.02607 | -0.053 | 52.862
12.5 | 1.4 | 0.02742 | -0.055 | 51.066
13 | 1.419 | 0.02893 | -0.056 | 49.047
13.5 | 1.433 | 0.03014 | -0.057 | 47.531
14 | 1.443 | 0.03203 | -0.059 | 45.03
14.5 | 1.448 | 0.03395 | -0.06 | 42.657
15 | 1.449 | 0.03619 | -0.061 | 40.048
15.5 | 1.445 | 0.0391 | -0.062 | 36.95
16 | 1.421 | 0.04507 | -0.063 | 31.524
16.5 | 1.296 | 0.08363 | -0.055 | 15.496
17 | 1.235 | 0.11185 | -0.049 | 11.046
17.5 | 1.203 | 0.12729 | -0.046 | 9.447
18 | 1.18 | 0.13628 | -0.046 | 8.655
18.5 | 1.152 | 0.14805 | -0.044 | 7.778
19 | 1.123 | 0.16008 | -0.042 | 7.015
19.5 | 1.096 | 0.17058 | -0.042 | 6.426
20 | 1.069 | 0.1774 | -0.042 | 6.024

## 36. Re 750k Mach 0.10 (2)
BIGFOIL.COM POLAR EXPORT
NACA67-219 a=0.0
NACA67-219 a=0.0 |  |  |  | Cl Max: | 1.0412 | at alpha= | 20 | deg
XFOIL ncrit=9 |  |  |  | L/D Max: | 52.6139 | at alpha= | 5.5 | deg
Re: | 750000 |  |  | Cd Min: | 0.08195 | at alpha= | -19.5 | deg
Mach: | 0.1 |  |  | Cl=0 at alpha= | -1.2107 | deg
|  |  |  | @ Cl=0.1, Cd= | 0.016248
|  |  |  | @ Cl=0.4, Cd= | 0.011497
|  |  |  | @ Cl=0.6, Cd= | 0.01771
alpha (deg) | Cl | Cd | Cm | Cl/Cd
-19.5 | -0.7858 | 0.08195 | -0.117 | -9.5888
-19 | -0.8303 | 0.06918 | -0.1226 | -12.002
-18.5 | -0.8509 | 0.061 | -0.125 | -13.9492
-18 | -0.8676 | 0.0541 | -0.1255 | -16.037
-17.5 | -0.8743 | 0.04871 | -0.1249 | -17.9491
-17 | -0.8741 | 0.04431 | -0.1237 | -19.7269
-16.5 | -0.8681 | 0.04061 | -0.1219 | -21.3765
-16 | -0.8563 | 0.03751 | -0.1199 | -22.8286
-15.5 | -0.8397 | 0.03493 | -0.1178 | -24.0395
-15 | -0.8187 | 0.03293 | -0.1158 | -24.8618
-14.5 | -0.7966 | 0.0304 | -0.1137 | -26.2039
-14 | -0.7705 | 0.02866 | -0.1118 | -26.8842
-13.5 | -0.7408 | 0.02716 | -0.11 | -27.2754
-13 | -0.7096 | 0.0258 | -0.1082 | -27.5039
-12.5 | -0.6758 | 0.0246 | -0.1065 | -27.4715
-12 | -0.6448 | 0.02321 | -0.1044 | -27.7811
-11.5 | -0.6111 | 0.02211 | -0.1025 | -27.6391
-11 | -0.5727 | 0.02131 | -0.1011 | -26.8747
-10.5 | -0.5387 | 0.02032 | -0.099 | -26.5108
-10 | -0.4994 | 0.01967 | -0.0976 | -25.3889
-9.5 | -0.4626 | 0.01883 | -0.0958 | -24.5672
-9 | -0.4218 | 0.01823 | -0.0945 | -23.1377
-8.5 | -0.3831 | 0.01755 | -0.0927 | -21.8291
-8 | -0.343 | 0.017 | -0.0912 | -20.1765
-7.5 | -0.3029 | 0.01646 | -0.0896 | -18.4022
-7 | -0.2614 | 0.01601 | -0.0881 | -16.3273
-6.5 | -0.224 | 0.01542 | -0.0859 | -14.5266
-6 | -0.1925 | 0.01464 | -0.0826 | -13.1489
-5.5 | -0.1729 | 0.01365 | -0.0774 | -12.6667
-5 | -0.1792 | 0.01243 | -0.0673 | -14.4167
-3 | -0.302 | 0.01159 | 0.0003 | -26.0569
-2.5 | -0.255 | 0.01197 | 0.002 | -21.3033
-2 | -0.1985 | 0.01237 | 0.002 | -16.0469
-1 | 0.053 | 0.0162 | -0.0249 | 3.2716
-0.5 | 0.1409 | 0.01629 | -0.0318 | 8.6495
0 | 0.1528 | 0.01495 | -0.0236 | 10.2207
0.5 | 0.1765 | 0.01507 | -0.0175 | 11.712
1 | 0.2326 | 0.01448 | -0.018 | 16.0635
1.5 | 0.2848 | 0.01355 | -0.0178 | 21.0185
2 | 0.3455 | 0.01247 | -0.0195 | 27.7065
2.5 | 0.3556 | 0.01192 | -0.0106 | 29.8322
3 | 0.4312 | 0.0112 | -0.015 | 38.5
3.5 | 0.4648 | 0.01069 | -0.0107 | 43.4799
4 | 0.5284 | 0.01012 | -0.0125 | 52.2134
4.5 | 0.5082 | 0.00984 | 0.0029 | 51.6463
5 | 0.5128 | 0.00994 | 0.0126 | 51.5895
5.5 | 0.5314 | 0.0101 | 0.0195 | 52.6139
6 | 0.5237 | 0.01122 | 0.0307 | 46.6756
6.5 | 0.5216 | 0.01236 | 0.0402 | 42.2006
7 | 0.5295 | 0.01361 | 0.0476 | 38.9052
7.5 | 0.5452 | 0.01481 | 0.0533 | 36.813
8 | 0.5638 | 0.01603 | 0.0583 | 35.1716
8.5 | 0.5881 | 0.01718 | 0.0621 | 34.2317
9 | 0.6139 | 0.01833 | 0.0656 | 33.4915
9.5 | 0.6415 | 0.0195 | 0.0686 | 32.8974
10 | 0.668 | 0.02078 | 0.0716 | 32.1463
10.5 | 0.6956 | 0.02204 | 0.0744 | 31.5608
11 | 0.7261 | 0.02322 | 0.0766 | 31.2705
11.5 | 0.7556 | 0.02451 | 0.0789 | 30.8282
12 | 0.7843 | 0.02592 | 0.0811 | 30.2585
12.5 | 0.814 | 0.0273 | 0.083 | 29.8168
13 | 0.8429 | 0.02879 | 0.0848 | 29.2775
13.5 | 0.8653 | 0.03073 | 0.0872 | 28.1582
14 | 0.8931 | 0.03234 | 0.0888 | 27.616
14.5 | 0.9138 | 0.03451 | 0.0908 | 26.4793
15 | 0.9387 | 0.0365 | 0.0923 | 25.7178
15.5 | 0.9596 | 0.03888 | 0.0937 | 24.6811
16 | 0.9753 | 0.04168 | 0.0954 | 23.3997
16.5 | 0.9942 | 0.04436 | 0.0965 | 22.4121
17 | 1.0033 | 0.04801 | 0.0977 | 20.8977
17.5 | 1.0146 | 0.0516 | 0.0986 | 19.6628
18 | 1.0184 | 0.05611 | 0.0991 | 18.1501
18.5 | 1.0206 | 0.06109 | 0.099 | 16.7065
19 | 1.0278 | 0.06658 | 0.097 | 15.4371
19.5 | 1.0391 | 0.07321 | 0.0922 | 14.1934
20 | 1.0412 | 0.08179 | 0.0859 | 12.7302

## 37. Re 750k Mach 0.25 (1)
BIGFOIL.COM POLAR EXPORT
NACA67-219 a=0.0
NACA67-219 a=0.0 |  |  |  | Cl Max: | 1.37 | at alpha= | 13 | deg
JavaFoil+Calcfoil stall+Eppler ext transition |  |  |  | L/D Max: | 101.22 | at alpha= | 5.5 | deg
Re: | 750000 |  |  | Cd Min: | 0.00656 | at alpha= | -0.5 | deg
Mach: | 0.25 |  |  | Cl=0 at alpha= | -1.0238 | deg
|  |  |  | @ Cl=0.1, Cd= | 0.0066176
|  |  |  | @ Cl=0.4, Cd= | 0.0068829
|  |  |  | @ Cl=0.6, Cd= | 0.00723
alpha (deg) | Cl | Cd | Cm | Cl/Cd
-16.5 | -0.904 | 0.13802 | 0.015 | -6.547
-16 | -0.926 | 0.13038 | 0.015 | -7.104
-15.5 | -0.943 | 0.12405 | 0.014 | -7.606
-15 | -0.957 | 0.11574 | 0.014 | -8.269
-14.5 | -0.965 | 0.10957 | 0.014 | -8.808
-14 | -0.969 | 0.10134 | 0.013 | -9.565
-13.5 | -0.97 | 0.0939 | 0.013 | -10.334
-13 | -0.965 | 0.0892 | 0.012 | -10.813
-12.5 | -0.957 | 0.0824 | 0.012 | -11.618
-12 | -0.948 | 0.07507 | 0.012 | -12.63
-11.5 | -1.099 | 0.02305 | 0.018 | -47.688
-11 | -1.075 | 0.02175 | 0.016 | -49.431
-10.5 | -1.046 | 0.02065 | 0.015 | -50.654
-10 | -1.011 | 0.01957 | 0.013 | -51.677
-9.5 | -0.973 | 0.01872 | 0.012 | -51.958
-9 | -0.93 | 0.01788 | 0.011 | -52.005
-8.5 | -0.884 | 0.01714 | 0.009 | -51.592
-8 | -0.836 | 0.01644 | 0.007 | -50.832
-7.5 | -0.784 | 0.0155 | 0.006 | -50.607
-7 | -0.731 | 0.01489 | 0.004 | -49.097
-6.5 | -0.675 | 0.0144 | 0.003 | -46.899
-6 | -0.618 | 0.01391 | 0.001 | -44.442
-5.5 | -0.56 | 0.01342 | 0 | -41.697
-5 | -0.5 | 0.01298 | -0.002 | -38.498
-4.5 | -0.439 | 0.01258 | -0.003 | -34.886
-4 | -0.377 | 0.01221 | -0.005 | -30.889
-3.5 | -0.311 | 0.00691 | -0.006 | -45.016
-3 | -0.249 | 0.00684 | -0.008 | -36.325
-2.5 | -0.186 | 0.00676 | -0.009 | -27.536
-2 | -0.123 | 0.00668 | -0.011 | -18.456
-1.5 | -0.06 | 0.00661 | -0.013 | -9.114
-1 | 0.003 | 0.00659 | -0.014 | 0.466
-0.5 | 0.067 | 0.00656 | -0.016 | 10.164
0 | 0.13 | 0.00667 | -0.017 | 19.471
0.5 | 0.193 | 0.0067 | -0.019 | 28.871
1 | 0.257 | 0.00674 | -0.02 | 38.1
1.5 | 0.32 | 0.0068 | -0.022 | 47.095
2 | 0.382 | 0.00686 | -0.024 | 55.719
2.5 | 0.445 | 0.00694 | -0.025 | 64.041
3 | 0.507 | 0.00703 | -0.027 | 72.105
3.5 | 0.569 | 0.00714 | -0.028 | 79.716
4 | 0.631 | 0.00732 | -0.03 | 86.205
4.5 | 0.693 | 0.00743 | -0.032 | 93.291
5 | 0.754 | 0.00758 | -0.033 | 99.498
5.5 | 0.818 | 0.00808 | -0.035 | 101.22
6 | 0.878 | 0.00904 | -0.037 | 97.149
6.5 | 0.934 | 0.01634 | -0.038 | 57.163
7 | 0.989 | 0.0171 | -0.04 | 57.868
7.5 | 1.042 | 0.01786 | -0.041 | 58.366
8 | 1.093 | 0.01862 | -0.043 | 58.686
8.5 | 1.14 | 0.01943 | -0.044 | 58.699
9 | 1.185 | 0.02027 | -0.046 | 58.465
9.5 | 1.225 | 0.02184 | -0.047 | 56.1
10 | 1.262 | 0.02298 | -0.049 | 54.899
10.5 | 1.294 | 0.02417 | -0.05 | 53.518
11 | 1.321 | 0.02546 | -0.052 | 51.88
11.5 | 1.342 | 0.02683 | -0.053 | 50.023
12 | 1.358 | 0.02835 | -0.055 | 47.891
12.5 | 1.367 | 0.02996 | -0.056 | 45.642
13 | 1.37 | 0.03188 | -0.057 | 42.976
13.5 | 1.366 | 0.03418 | -0.059 | 39.962
14 | 1.354 | 0.03692 | -0.06 | 36.672
14.5 | 1.321 | 0.04326 | -0.06 | 30.538
15 | 1.142 | 0.10223 | -0.044 | 11.167
15.5 | 1.105 | 0.11578 | -0.04 | 9.545
16 | 1.066 | 0.12618 | -0.039 | 8.445
16.5 | 1.02 | 0.13792 | -0.036 | 7.395
17 | 0.973 | 0.14621 | -0.035 | 6.656
17.5 | 0.921 | 0.15526 | -0.034 | 5.935
18 | 0.866 | 0.1678 | -0.033 | 5.16

## 38. Re 750k Mach 0.25 (2)
BIGFOIL.COM POLAR EXPORT
NACA67-219 a=0.0
NACA67-219 a=0.0 |  |  |  | Cl Max: | 0.9605 | at alpha= | 17 | deg
XFOIL ncrit=9 |  |  |  | L/D Max: | 47.5808 | at alpha= | 5.5 | deg
Re: | 750000 |  |  | Cd Min: | 0.18542 | at alpha= | -20 | deg
Mach: | 0.25 |  |  | Cl=0 at alpha= | -2.233 | deg
|  |  |  | @ Cl=0.1, Cd= | 0.017327
|  |  |  | @ Cl=0.4, Cd= | 0.011838
|  |  |  | @ Cl=0.6, Cd= | 0.01924
alpha (deg) | Cl | Cd | Cm | Cl/Cd
-20 | -0.3687 | 0.18542 | -0.0763 | -1.9885
-19.5 | -0.353 | 0.17997 | -0.0795 | -1.9614
-19 | -0.3634 | 0.16805 | -0.0858 | -2.1625
-18.5 | -0.3517 | 0.16089 | -0.0889 | -2.186
-17.5 | -0.6377 | 0.08194 | -0.1244 | -7.7825
-17 | -0.6948 | 0.0669 | -0.132 | -10.3857
-16.5 | -0.7341 | 0.0566 | -0.1345 | -12.97
-16 | -0.7598 | 0.0491 | -0.1341 | -15.4745
-15.5 | -0.7738 | 0.04338 | -0.1321 | -17.8377
-15 | -0.7745 | 0.03913 | -0.1295 | -19.793
-14.5 | -0.7653 | 0.03573 | -0.1267 | -21.419
-14 | -0.7516 | 0.03252 | -0.1238 | -23.1119
-13.5 | -0.7281 | 0.03026 | -0.1213 | -24.0615
-13 | -0.7002 | 0.0284 | -0.1189 | -24.6549
-12.5 | -0.6686 | 0.02677 | -0.1166 | -24.9757
-12 | -0.635 | 0.02531 | -0.1144 | -25.0889
-11.5 | -0.6024 | 0.0238 | -0.112 | -25.3109
-11 | -0.5666 | 0.02272 | -0.1099 | -24.9384
-10.5 | -0.5285 | 0.02181 | -0.108 | -24.232
-10 | -0.4927 | 0.02072 | -0.1057 | -23.779
-9.5 | -0.4509 | 0.02001 | -0.1042 | -22.5337
-9 | -0.4147 | 0.01907 | -0.1018 | -21.7462
-8.5 | -0.3721 | 0.01849 | -0.1003 | -20.1244
-8 | -0.3339 | 0.01774 | -0.0981 | -18.8219
-7.5 | -0.2913 | 0.01723 | -0.0965 | -16.9066
-7 | -0.2517 | 0.01663 | -0.0943 | -15.1353
-6.5 | -0.2111 | 0.0161 | -0.0923 | -13.1118
-6 | -0.1757 | 0.0154 | -0.0894 | -11.4091
-5.5 | -0.153 | 0.01453 | -0.0843 | -10.5299
-5 | -0.1527 | 0.01336 | -0.0754 | -11.4296
-4.5 | -0.1904 | 0.01188 | -0.059 | -16.0269
-4 | -0.2555 | 0.01057 | -0.0354 | -24.1722
-3.5 | -0.2853 | 0.01088 | -0.0168 | -26.2224
-3 | -0.3232 | 0.01187 | 0.0022 | -27.2283
-2 | 0.0982 | 0.01698 | -0.0559 | 5.7833
-1.5 | 0.0544 | 0.01732 | -0.0367 | 3.1409
-1 | 0.1235 | 0.01733 | -0.0395 | 7.1264
-0.5 | 0.1945 | 0.01719 | -0.0427 | 11.3147
0 | 0.089 | 0.01632 | -0.0104 | 5.4534
0.5 | 0.1652 | 0.01569 | -0.0145 | 10.529
1 | 0.2466 | 0.01506 | -0.0197 | 16.3745
1.5 | 0.2225 | 0.01429 | -0.0039 | 15.5703
2 | 0.2727 | 0.01315 | -0.0029 | 20.7376
2.5 | 0.3573 | 0.01229 | -0.0087 | 29.0724
3 | 0.414 | 0.01169 | -0.0089 | 35.4149
3.5 | 0.4569 | 0.01093 | -0.0059 | 41.8024
4 | 0.4522 | 0.01065 | 0.0068 | 42.4601
4.5 | 0.469 | 0.01063 | 0.0143 | 44.1204
5 | 0.4921 | 0.01069 | 0.0205 | 46.0337
5.5 | 0.5153 | 0.01083 | 0.0269 | 47.5808
6 | 0.5075 | 0.01205 | 0.0381 | 42.1162
6.5 | 0.5081 | 0.01327 | 0.0472 | 38.2894
7 | 0.5182 | 0.01453 | 0.0544 | 35.6641
7.5 | 0.5348 | 0.0158 | 0.0601 | 33.8481
8 | 0.5553 | 0.01706 | 0.065 | 32.5498
8.5 | 0.5795 | 0.01831 | 0.0691 | 31.6494
9 | 0.6064 | 0.01953 | 0.0727 | 31.0497
9.5 | 0.6329 | 0.02086 | 0.076 | 30.3404
10 | 0.6596 | 0.02228 | 0.0793 | 29.605
10.5 | 0.6879 | 0.02371 | 0.0822 | 29.0131
11 | 0.7173 | 0.02509 | 0.0848 | 28.5891
11.5 | 0.7491 | 0.02642 | 0.087 | 28.3535
12 | 0.7754 | 0.02816 | 0.0897 | 27.5355
12.5 | 0.8057 | 0.02973 | 0.0918 | 27.1006
13 | 0.8272 | 0.03192 | 0.0944 | 25.9148
13.5 | 0.855 | 0.03384 | 0.0963 | 25.266
14 | 0.8765 | 0.03621 | 0.0984 | 24.206
14.5 | 0.898 | 0.0387 | 0.1003 | 23.2041
15 | 0.9131 | 0.04183 | 0.1022 | 21.8288
15.5 | 0.9332 | 0.04474 | 0.1035 | 20.8583
16 | 0.9447 | 0.04849 | 0.1047 | 19.4824
16.5 | 0.9541 | 0.05261 | 0.1057 | 18.1353
17 | 0.9605 | 0.05725 | 0.106 | 16.7773
17.5 | 0.9571 | 0.06313 | 0.1058 | 15.1608
18 | 0.956 | 0.06909 | 0.1051 | 13.837
18.5 | 0.9497 | 0.076 | 0.1034 | 12.4961
19 | 0.9424 | 0.08346 | 0.1009 | 11.2916
19.5 | 0.9311 | 0.09197 | 0.0972 | 10.124
20 | 0.9156 | 0.10195 | 0.0917 | 8.9809

## 39. Re 750k Mach 0.50 (1)
BIGFOIL.COM POLAR EXPORT
NACA67-219 a=0.0
NACA67-219 a=0.0 |  |  |  | Cl Max: | 1.189 | at alpha= | 20 | deg
JavaFoil+Calcfoil stall+Eppler ext transition |  |  |  | L/D Max: | 93.541 | at alpha= | 5 | deg
Re: | 750000 |  |  | Cd Min: | 0.00717 | at alpha= | -0.5 | deg
Mach: | 0.5 |  |  | Cl=0 at alpha= | -1.0214 | deg
|  |  |  | @ Cl=0.1, Cd= | 0.0072146
|  |  |  | @ Cl=0.4, Cd= | 0.0075147
|  |  |  | @ Cl=0.6, Cd= | 0.0078953
alpha (deg) | Cl | Cd | Cm | Cl/Cd
-20 | -1.075 | 0.21621 | 0.028 | -4.972
-19.5 | -1.047 | 0.20759 | 0.026 | -5.044
-19 | -1.018 | 0.19614 | 0.025 | -5.188
-18.5 | -0.99 | 0.1975 | 0.024 | -5.011
-18 | -0.962 | 0.1874 | 0.023 | -5.136
-17.5 | -0.935 | 0.18398 | 0.022 | -5.082
-17 | -0.907 | 0.18157 | 0.021 | -4.996
-16.5 | -0.877 | 0.17728 | 0.019 | -4.949
-16 | -0.849 | 0.16929 | 0.018 | -5.017
-15.5 | -0.822 | 0.15735 | 0.017 | -5.223
-15 | -0.794 | 0.15216 | 0.017 | -5.219
-14.5 | -0.766 | 0.14806 | 0.016 | -5.175
-14 | -0.737 | 0.14752 | 0.014 | -4.993
-13.5 | -0.708 | 0.14047 | 0.013 | -5.043
-13 | -0.681 | 0.13933 | 0.012 | -4.884
-12.5 | -0.653 | 0.12807 | 0.011 | -5.096
-12 | -0.625 | 0.12449 | 0.011 | -5.017
-11.5 | -0.595 | 0.11797 | 0.009 | -5.048
-11 | -0.567 | 0.10971 | 0.008 | -5.17
-10.5 | -0.539 | 0.10225 | 0.008 | -5.273
-10 | -0.51 | 0.08809 | 0.006 | -5.794
-9.5 | -0.482 | 0.08635 | 0.006 | -5.584
-9 | -0.63 | 0.0653 | 0.005 | -9.645
-8.5 | -0.706 | 0.05627 | 0.006 | -12.551
-8 | -0.845 | 0.02014 | 0.008 | -41.981
-7.5 | -0.82 | 0.01899 | 0.007 | -43.201
-7 | -0.78 | 0.01793 | 0.005 | -43.53
-6.5 | -0.731 | 0.01669 | 0.003 | -43.801
-6 | -0.675 | 0.01596 | 0.001 | -42.323
-5.5 | -0.615 | 0.01523 | 0 | -40.389
-5 | -0.552 | 0.01462 | -0.002 | -37.742
-4.5 | -0.486 | 0.0141 | -0.004 | -34.482
-4 | -0.418 | 0.01358 | -0.005 | -30.822
-3.5 | -0.349 | 0.0131 | -0.007 | -26.671
-3 | -0.276 | 0.00755 | -0.009 | -36.513
-2.5 | -0.207 | 0.00743 | -0.01 | -27.812
-2 | -0.137 | 0.00734 | -0.012 | -18.651
-1.5 | -0.067 | 0.00726 | -0.014 | -9.22
-1 | 0.003 | 0.00718 | -0.016 | 0.475
-0.5 | 0.074 | 0.00717 | -0.017 | 10.335
0 | 0.144 | 0.00729 | -0.019 | 19.818
0.5 | 0.215 | 0.00732 | -0.021 | 29.377
1 | 0.286 | 0.00737 | -0.023 | 38.756
1.5 | 0.356 | 0.00745 | -0.024 | 47.795
2 | 0.424 | 0.00755 | -0.026 | 56.195
2.5 | 0.494 | 0.00768 | -0.028 | 64.382
3 | 0.564 | 0.0078 | -0.03 | 72.209
3.5 | 0.632 | 0.00798 | -0.031 | 79.192
4 | 0.701 | 0.0081 | -0.033 | 86.555
4.5 | 0.77 | 0.00832 | -0.035 | 92.538
5 | 0.84 | 0.00898 | -0.037 | 93.541
5.5 | 0.905 | 0.01085 | -0.039 | 83.377
6 | 0.965 | 0.01858 | -0.04 | 51.965
6.5 | 1.026 | 0.01956 | -0.042 | 52.435
7 | 1.079 | 0.02063 | -0.044 | 52.296
7.5 | 1.124 | 0.02182 | -0.046 | 51.521
8 | 1.159 | 0.02308 | -0.047 | 50.211
8.5 | 1.177 | 0.0254 | -0.049 | 46.357
9 | 1.168 | 0.02756 | -0.051 | 42.362
9.5 | 1.093 | 0.03025 | -0.052 | 36.123
10 | 0.632 | 0.07351 | -0.031 | 8.593
10.5 | 0.652 | 0.09613 | -0.021 | 6.781
11 | 0.681 | 0.10728 | -0.025 | 6.345
11.5 | 0.709 | 0.1157 | -0.027 | 6.129
12 | 0.737 | 0.11923 | -0.028 | 6.181
12.5 | 0.765 | 0.12564 | -0.029 | 6.089
13 | 0.794 | 0.13662 | -0.032 | 5.81
13.5 | 0.821 | 0.13894 | -0.033 | 5.912
14 | 0.849 | 0.14571 | -0.034 | 5.827
14.5 | 0.879 | 0.15222 | -0.037 | 5.774
15 | 0.906 | 0.15385 | -0.038 | 5.891
15.5 | 0.934 | 0.16017 | -0.039 | 5.83
16 | 0.961 | 0.16954 | -0.04 | 5.671
16.5 | 0.991 | 0.17347 | -0.043 | 5.714
17 | 1.019 | 0.17977 | -0.044 | 5.666
17.5 | 1.046 | 0.18495 | -0.045 | 5.655
18 | 1.074 | 0.19352 | -0.047 | 5.552
18.5 | 1.103 | 0.20266 | -0.049 | 5.444
19 | 1.131 | 0.20678 | -0.05 | 5.467
19.5 | 1.158 | 0.21203 | -0.051 | 5.461
20 | 1.189 | 0.22304 | -0.054 | 5.329

## 40. Re 750k Mach 0.50 (2)
BIGFOIL.COM POLAR EXPORT
NACA67-219 a=0.0
NACA67-219 a=0.0 |  |  |  | Cl Max: | 0.7644 | at alpha= | 14 | deg
XFOIL ncrit=9 |  |  |  | L/D Max: | 33.5097 | at alpha= | 5 | deg
Re: | 750000 |  |  | Cd Min: | 0.18258 | at alpha= | 19 | deg
Mach: | 0.5 |  |  | Cl=0 at alpha= | 0.039192 | deg
|  |  |  | @ Cl=0.1, Cd= | 0.017732
|  |  |  | @ Cl=0.4, Cd= | 0.013754
|  |  |  | @ Cl=0.6, Cd= | 0.18258
alpha (deg) | Cl | Cd | Cm | Cl/Cd
-16 | -0.2419 | 0.14226 | -0.1171 | -1.7004
-15.5 | -0.2367 | 0.13316 | -0.1213 | -1.7776
-15 | -0.2399 | 0.12266 | -0.1261 | -1.9558
-14.5 | -0.2456 | 0.1123 | -0.1311 | -2.187
-14 | -0.2665 | 0.09965 | -0.1373 | -2.6744
-13.5 | -0.3281 | 0.07991 | -0.1476 | -4.1059
-13 | -0.3865 | 0.06315 | -0.1579 | -6.1203
-12.5 | -0.4318 | 0.05231 | -0.1613 | -8.2546
-12 | -0.4717 | 0.04383 | -0.1601 | -10.762
-11.5 | -0.4974 | 0.03739 | -0.1559 | -13.303
-11 | -0.5044 | 0.03265 | -0.1507 | -15.4487
-10.5 | -0.4881 | 0.02937 | -0.146 | -16.619
-10 | -0.4556 | 0.02702 | -0.1421 | -16.8616
-9.5 | -0.4139 | 0.0252 | -0.1387 | -16.4246
-9 | -0.3749 | 0.02368 | -0.1351 | -15.8319
-8.5 | -0.3331 | 0.02249 | -0.1317 | -14.811
-8 | -0.2918 | 0.02145 | -0.1283 | -13.6037
-7.5 | -0.2501 | 0.02054 | -0.125 | -12.1762
-7 | -0.2062 | 0.01991 | -0.1218 | -10.3566
-6.5 | -0.1659 | 0.01929 | -0.1184 | -8.6003
-6 | -0.1241 | 0.01882 | -0.1151 | -6.594
-5.5 | -0.0882 | 0.01836 | -0.1109 | -4.8039
-5 | -0.0683 | 0.0175 | -0.1042 | -3.9029
-3 | -0.3422 | 0.01514 | -0.007 | -22.6024
-2.5 | -0.3845 | 0.01443 | 0.0166 | -26.6459
-2 | 0.089 | 0.02043 | -0.0593 | 4.3563
-1.5 | 0.0377 | 0.02204 | -0.0365 | 1.7105
-1 | 0.1287 | 0.02191 | -0.0419 | 5.874
-0.5 | 0.1611 | 0.02239 | -0.0355 | 7.1952
0 | -0.0066 | 0.01923 | 0.0102 | -0.34321
0.5 | 0.0776 | 0.01841 | 0.0062 | 4.2151
2 | 0.1103 | 0.01742 | 0.0361 | 6.3318
3.5 | 0.2815 | 0.01466 | 0.0402 | 19.2019
4 | 0.3368 | 0.0142 | 0.0419 | 23.7183
4.5 | 0.3916 | 0.01381 | 0.0439 | 28.3563
5 | 0.4497 | 0.01342 | 0.0455 | 33.5097
5.5 | 0.4603 | 0.0142 | 0.0549 | 32.4155
6 | 0.4568 | 0.01567 | 0.0658 | 29.1512
6.5 | 0.4649 | 0.01713 | 0.0743 | 27.1395
7 | 0.4793 | 0.01865 | 0.0814 | 25.6997
7.5 | 0.5006 | 0.02012 | 0.0872 | 24.8807
8 | 0.5233 | 0.02165 | 0.0926 | 24.1709
8.5 | 0.547 | 0.02337 | 0.0976 | 23.4061
9 | 0.5722 | 0.02522 | 0.1022 | 22.6883
9.5 | 0.5994 | 0.02715 | 0.1064 | 22.0773
10 | 0.6278 | 0.02919 | 0.1102 | 21.5074
10.5 | 0.6542 | 0.03148 | 0.1139 | 20.7814
11 | 0.6808 | 0.03396 | 0.1173 | 20.0471
11.5 | 0.7003 | 0.03701 | 0.1207 | 18.9219
12 | 0.7246 | 0.04004 | 0.1235 | 18.0969
12.5 | 0.7394 | 0.04387 | 0.1262 | 16.8543
13 | 0.756 | 0.04786 | 0.1283 | 15.7961
13.5 | 0.7615 | 0.05298 | 0.1301 | 14.3733
14 | 0.7644 | 0.05873 | 0.1307 | 13.0155
14.5 | 0.7548 | 0.06609 | 0.1301 | 11.4208
15 | 0.7373 | 0.07491 | 0.1277 | 9.8425
15.5 | 0.7149 | 0.08497 | 0.1234 | 8.4136
16 | 0.6906 | 0.09604 | 0.1176 | 7.1908
16.5 | 0.665 | 0.10792 | 0.1107 | 6.162
17 | 0.6257 | 0.12235 | 0.1021 | 5.114
17.5 | 0.582 | 0.13835 | 0.0928 | 4.2067
18 | 0.5282 | 0.15774 | 0.083 | 3.3485
18.5 | 0.5289 | 0.16742 | 0.078 | 3.1591
19 | 0.5094 | 0.18258 | 0.0713 | 2.79

## 41. Re 1M Mach 0.00 (1)
BIGFOIL.COM POLAR EXPORT
NACA67-219 a=0.0
NACA67-219 a=0.0 |  |  |  | Cl Max: | 1.469 | at alpha= | 15.5 | deg
JavaFoil+Calcfoil stall+Eppler ext transition |  |  |  | L/D Max: | 109.514 | at alpha= | 5 | deg
Re: | 1000000 |  |  | Cd Min: | 0.00557 | at alpha= | -0.5 | deg
Mach: | 0 |  |  | Cl=0 at alpha= | -1.0242 | deg
|  |  |  | @ Cl=0.1, Cd= | 0.0056264
|  |  |  | @ Cl=0.4, Cd= | 0.0058721
|  |  |  | @ Cl=0.6, Cd= | 0.006175
alpha (deg) | Cl | Cd | Cm | Cl/Cd
-18.5 | -1.091 | 0.14872 | 0.02 | -7.339
-18 | -1.096 | 0.14095 | 0.019 | -7.777
-17.5 | -1.099 | 0.13291 | 0.019 | -8.266
-17 | -1.099 | 0.12582 | 0.018 | -8.734
-16.5 | -1.099 | 0.11815 | 0.018 | -9.299
-16 | -1.097 | 0.11057 | 0.018 | -9.923
-15.5 | -1.09 | 0.10612 | 0.017 | -10.269
-15 | -1.089 | 0.09503 | 0.018 | -11.454
-14.5 | -1.09 | 0.08296 | 0.018 | -13.135
-14 | -1.123 | 0.05753 | 0.02 | -19.522
-13.5 | -1.219 | 0.02565 | 0.023 | -47.538
-13 | -1.205 | 0.02318 | 0.022 | -51.98
-12.5 | -1.181 | 0.02184 | 0.02 | -54.048
-12 | -1.152 | 0.02077 | 0.019 | -55.467
-11.5 | -1.121 | 0.01969 | 0.017 | -56.918
-11 | -1.085 | 0.01887 | 0.016 | -57.516
-10.5 | -1.047 | 0.01814 | 0.015 | -57.743
-10 | -1.006 | 0.0173 | 0.013 | -58.164
-9.5 | -0.963 | 0.01671 | 0.012 | -57.62
-9 | -0.917 | 0.01597 | 0.01 | -57.436
-8.5 | -0.869 | 0.01533 | 0.009 | -56.674
-8 | -0.819 | 0.01478 | 0.007 | -55.388
-7.5 | -0.767 | 0.01394 | 0.006 | -55.005
-7 | -0.713 | 0.01344 | 0.004 | -53.055
-6.5 | -0.658 | 0.01305 | 0.003 | -50.431
-6 | -0.602 | 0.01258 | 0.001 | -47.83
-5.5 | -0.544 | 0.0122 | 0 | -44.602
-5 | -0.486 | 0.01183 | -0.002 | -41.053
-4.5 | -0.426 | 0.01145 | -0.003 | -37.233
-4 | -0.366 | 0.01113 | -0.005 | -32.879
-3.5 | -0.304 | 0.00583 | -0.006 | -52.106
-3 | -0.243 | 0.00577 | -0.008 | -42.103
-2.5 | -0.182 | 0.00571 | -0.009 | -31.786
-2 | -0.12 | 0.00567 | -0.011 | -21.226
-1.5 | -0.059 | 0.00563 | -0.012 | -10.448
-1 | 0.003 | 0.0056 | -0.014 | 0.535
-0.5 | 0.065 | 0.00557 | -0.015 | 11.669
0 | 0.127 | 0.00567 | -0.017 | 22.362
0.5 | 0.189 | 0.00568 | -0.019 | 33.214
1 | 0.25 | 0.00574 | -0.02 | 43.613
1.5 | 0.312 | 0.00579 | -0.022 | 53.881
2 | 0.372 | 0.00584 | -0.023 | 63.758
2.5 | 0.433 | 0.00591 | -0.025 | 73.3
3 | 0.495 | 0.00598 | -0.026 | 82.705
3.5 | 0.555 | 0.00607 | -0.028 | 91.371
4 | 0.615 | 0.00621 | -0.029 | 99.09
4.5 | 0.676 | 0.00635 | -0.031 | 106.491
5 | 0.737 | 0.00673 | -0.033 | 109.514
5.5 | 0.796 | 0.00728 | -0.034 | 109.289
6 | 0.853 | 0.00871 | -0.036 | 98.028
6.5 | 0.908 | 0.01472 | -0.037 | 61.692
7 | 0.963 | 0.01536 | -0.039 | 62.697
7.5 | 1.016 | 0.01604 | -0.04 | 63.34
8 | 1.067 | 0.01671 | -0.042 | 63.875
8.5 | 1.116 | 0.01734 | -0.043 | 64.372
9 | 1.163 | 0.01803 | -0.045 | 64.482
9.5 | 1.207 | 0.01876 | -0.046 | 64.326
10 | 1.248 | 0.02014 | -0.048 | 61.977
10.5 | 1.286 | 0.02116 | -0.049 | 60.806
11 | 1.321 | 0.02191 | -0.051 | 60.3
11.5 | 1.353 | 0.02308 | -0.052 | 58.609
12 | 1.381 | 0.02422 | -0.053 | 57.014
12.5 | 1.405 | 0.02542 | -0.055 | 55.29
13 | 1.426 | 0.02675 | -0.056 | 53.304
13.5 | 1.442 | 0.02811 | -0.057 | 51.298
14 | 1.455 | 0.02972 | -0.059 | 48.949
14.5 | 1.463 | 0.03137 | -0.06 | 46.65
15 | 1.468 | 0.03331 | -0.061 | 44.075
15.5 | 1.469 | 0.03529 | -0.062 | 41.62
16 | 1.461 | 0.03811 | -0.063 | 38.324
16.5 | 1.446 | 0.04154 | -0.064 | 34.812
17 | 1.412 | 0.04885 | -0.064 | 28.907
17.5 | 1.341 | 0.06888 | -0.061 | 19.462
18 | 1.268 | 0.09908 | -0.056 | 12.796
18.5 | 1.223 | 0.12003 | -0.053 | 10.193
19 | 1.185 | 0.13905 | -0.05 | 8.524
19.5 | 1.161 | 0.14798 | -0.05 | 7.847
20 | 1.132 | 0.16049 | -0.048 | 7.052

## 42. Re 1M Mach 0.00 (2)
BIGFOIL.COM POLAR EXPORT
NACA67-219 a=0.0
NACA67-219 a=0.0 |  |  |  | Cl Max: | 1.1119 | at alpha= | 20 | deg
XFOIL ncrit=9 |  |  |  | L/D Max: | 69.9475 | at alpha= | 4.5 | deg
Re: | 1000000 |  |  | Cd Min: | 0.0682 | at alpha= | 20 | deg
Mach: | 0 |  |  | Cl=0 at alpha= | -1.1269 | deg
|  |  |  | @ Cl=0.1, Cd= | 0.01037
|  |  |  | @ Cl=0.4, Cd= | 0.0086923
|  |  |  | @ Cl=0.6, Cd= | 0.016403
alpha (deg) | Cl | Cd | Cm | Cl/Cd
-20 | -0.925 | 0.06806 | -0.1181 | -13.5909
-19.5 | -0.9403 | 0.06048 | -0.1203 | -15.5473
-19 | -0.9483 | 0.05424 | -0.1212 | -17.4834
-18.5 | -0.9488 | 0.04927 | -0.1213 | -19.2572
-18 | -0.946 | 0.04498 | -0.1205 | -21.0316
-17.5 | -0.9379 | 0.04143 | -0.1192 | -22.6382
-17 | -0.9246 | 0.03846 | -0.1179 | -24.0406
-16.5 | -0.9169 | 0.0351 | -0.1156 | -26.1225
-16 | -0.9039 | 0.03235 | -0.1133 | -27.9413
-15.5 | -0.8837 | 0.03022 | -0.1112 | -29.2422
-15 | -0.8574 | 0.0286 | -0.1095 | -29.979
-14.5 | -0.8321 | 0.02693 | -0.1074 | -30.8986
-14 | -0.8013 | 0.02567 | -0.1058 | -31.2154
-13.5 | -0.7709 | 0.02434 | -0.104 | -31.6721
-13 | -0.7427 | 0.02289 | -0.1017 | -32.4465
-12.5 | -0.7104 | 0.02173 | -0.0998 | -32.6921
-12 | -0.6745 | 0.0208 | -0.0983 | -32.4279
-11.5 | -0.6363 | 0.01998 | -0.0969 | -31.8468
-11 | -0.6013 | 0.01901 | -0.0951 | -31.6307
-10.5 | -0.5614 | 0.01833 | -0.0938 | -30.6274
-10 | -0.5227 | 0.01758 | -0.0923 | -29.7327
-9.5 | -0.4808 | 0.01704 | -0.0912 | -28.216
-9 | -0.4419 | 0.0164 | -0.0896 | -26.9451
-8.5 | -0.4007 | 0.01594 | -0.0883 | -25.138
-8 | -0.3588 | 0.01541 | -0.087 | -23.2836
-7.5 | -0.3173 | 0.01489 | -0.0856 | -21.3096
-7 | -0.2758 | 0.01442 | -0.0841 | -19.1262
-6.5 | -0.2352 | 0.01394 | -0.0825 | -16.8723
-6 | -0.199 | 0.01332 | -0.0801 | -14.9399
-5.5 | -0.1708 | 0.01248 | -0.0762 | -13.6859
-5 | -0.1563 | 0.01139 | -0.0698 | -13.7226
-4.5 | -0.1694 | 0.00986 | -0.058 | -17.1805
-4 | -0.2185 | 0.00841 | -0.0382 | -25.981
-3.5 | -0.2732 | 0.00804 | -0.0152 | -33.9801
-3 | -0.2366 | 0.00829 | -0.0115 | -28.5404
-2.5 | -0.1866 | 0.00856 | -0.0106 | -21.7991
-2 | -0.1294 | 0.00891 | -0.0111 | -14.523
-1 | 0.0188 | 0.01081 | -0.0182 | 1.7391
-0.5 | 0.0591 | 0.01073 | -0.0159 | 5.5079
0 | 0.1068 | 0.01031 | -0.0149 | 10.3589
0.5 | 0.1654 | 0.00994 | -0.0159 | 16.6398
1 | 0.2271 | 0.00963 | -0.0177 | 23.5826
1.5 | 0.2893 | 0.00938 | -0.0196 | 30.8422
2 | 0.3351 | 0.0091 | -0.018 | 36.8242
2.5 | 0.3957 | 0.00872 | -0.0196 | 45.3784
3 | 0.4453 | 0.0084 | -0.0188 | 53.0119
3.5 | 0.4971 | 0.00804 | -0.0184 | 61.8284
4 | 0.5279 | 0.00783 | -0.0136 | 67.4202
4.5 | 0.533 | 0.00762 | -0.0033 | 69.9475
5 | 0.5217 | 0.00822 | 0.0099 | 63.4672
5.5 | 0.5054 | 0.0093 | 0.023 | 54.3441
6 | 0.4969 | 0.0107 | 0.0341 | 46.4393
6.5 | 0.5059 | 0.01189 | 0.0414 | 42.5484
7 | 0.522 | 0.01302 | 0.0472 | 40.0922
7.5 | 0.5428 | 0.01412 | 0.052 | 38.4419
8 | 0.5669 | 0.01519 | 0.0561 | 37.3206
8.5 | 0.5949 | 0.01622 | 0.0594 | 36.6769
9 | 0.6239 | 0.01726 | 0.0624 | 36.1472
9.5 | 0.6527 | 0.01833 | 0.0652 | 35.6083
10 | 0.6812 | 0.01948 | 0.068 | 34.9692
10.5 | 0.7117 | 0.02059 | 0.0704 | 34.5653
11 | 0.7447 | 0.02164 | 0.0724 | 34.4131
11.5 | 0.7764 | 0.02281 | 0.0744 | 34.0377
12 | 0.8097 | 0.02391 | 0.0761 | 33.8645
12.5 | 0.8384 | 0.0253 | 0.0781 | 33.1383
13.5 | 0.9014 | 0.02785 | 0.0812 | 32.3662
14 | 0.9248 | 0.02965 | 0.0834 | 31.1906
14.5 | 0.9557 | 0.03107 | 0.0847 | 30.7596
15 | 0.978 | 0.03311 | 0.0865 | 29.5379
15.5 | 1.005 | 0.03487 | 0.0877 | 28.8213
16 | 1.0267 | 0.03701 | 0.0893 | 27.7412
16.5 | 1.0476 | 0.03936 | 0.0906 | 26.6159
17 | 1.0619 | 0.04231 | 0.0921 | 25.0981
17.5 | 1.0764 | 0.0453 | 0.0933 | 23.7616
18 | 1.0905 | 0.04853 | 0.0941 | 22.4706
18.5 | 1.0918 | 0.05301 | 0.0951 | 20.5961
19 | 1.0975 | 0.05735 | 0.0953 | 19.1369
19.5 | 1.1032 | 0.06213 | 0.0947 | 17.7563
20 | 1.1119 | 0.0682 | 0.0912 | 16.3035

## 43. Re 1M Mach 0.10 (1)
BIGFOIL.COM POLAR EXPORT
NACA67-219 a=0.0
NACA67-219 a=0.0 |  |  |  | Cl Max: | 1.452 | at alpha= | 15 | deg
JavaFoil+Calcfoil stall+Eppler ext transition |  |  |  | L/D Max: | 109.157 | at alpha= | 5 | deg
Re: | 1000000 |  |  | Cd Min: | 0.0056 | at alpha= | -0.5 | deg
Mach: | 0.1 |  |  | Cl=0 at alpha= | -1.0242 | deg
|  |  |  | @ Cl=0.1, Cd= | 0.0056452
|  |  |  | @ Cl=0.4, Cd= | 0.0058936
|  |  |  | @ Cl=0.6, Cd= | 0.006198
alpha (deg) | Cl | Cd | Cm | Cl/Cd
-18 | -1.067 | 0.14345 | 0.019 | -7.436
-17.5 | -1.072 | 0.13691 | 0.019 | -7.833
-17 | -1.077 | 0.12755 | 0.018 | -8.442
-16.5 | -1.077 | 0.12087 | 0.018 | -8.91
-16 | -1.075 | 0.1158 | 0.017 | -9.285
-15.5 | -1.073 | 0.10863 | 0.017 | -9.876
-15 | -1.074 | 0.09738 | 0.018 | -11.031
-14.5 | -1.065 | 0.09166 | 0.017 | -11.62
-14 | -1.065 | 0.08035 | 0.017 | -13.258
-13.5 | -1.086 | 0.05983 | 0.019 | -18.15
-13 | -1.198 | 0.02365 | 0.022 | -50.641
-12.5 | -1.176 | 0.02227 | 0.02 | -52.821
-12 | -1.15 | 0.02104 | 0.019 | -54.653
-11.5 | -1.119 | 0.01997 | 0.018 | -56.072
-11 | -1.085 | 0.01906 | 0.016 | -56.932
-10.5 | -1.048 | 0.01834 | 0.015 | -57.136
-10 | -1.008 | 0.01749 | 0.013 | -57.627
-9.5 | -0.965 | 0.01685 | 0.012 | -57.275
-9 | -0.92 | 0.0161 | 0.01 | -57.125
-8.5 | -0.872 | 0.01547 | 0.009 | -56.368
-8 | -0.822 | 0.01488 | 0.007 | -55.206
-7.5 | -0.77 | 0.01404 | 0.006 | -54.851
-7 | -0.716 | 0.01353 | 0.004 | -52.949
-6.5 | -0.661 | 0.01312 | 0.003 | -50.351
-6 | -0.604 | 0.01264 | 0.001 | -47.796
-5.5 | -0.547 | 0.01226 | 0 | -44.575
-5 | -0.488 | 0.01188 | -0.002 | -41.043
-4.5 | -0.428 | 0.01151 | -0.003 | -37.207
-4 | -0.368 | 0.01118 | -0.005 | -32.899
-3.5 | -0.305 | 0.00585 | -0.006 | -52.136
-3 | -0.244 | 0.00579 | -0.008 | -42.12
-2.5 | -0.182 | 0.00574 | -0.009 | -31.769
-2 | -0.121 | 0.00569 | -0.011 | -21.239
-1.5 | -0.059 | 0.00564 | -0.012 | -10.464
-1 | 0.003 | 0.00561 | -0.014 | 0.536
-0.5 | 0.065 | 0.0056 | -0.016 | 11.672
0 | 0.127 | 0.00568 | -0.017 | 22.406
0.5 | 0.19 | 0.00569 | -0.019 | 33.276
1 | 0.251 | 0.00576 | -0.02 | 43.643
1.5 | 0.314 | 0.00581 | -0.022 | 53.944
2 | 0.374 | 0.00586 | -0.023 | 63.823
2.5 | 0.436 | 0.00594 | -0.025 | 73.401
3 | 0.497 | 0.00601 | -0.026 | 82.731
3.5 | 0.558 | 0.0061 | -0.028 | 91.412
4 | 0.618 | 0.00624 | -0.03 | 99.129
4.5 | 0.679 | 0.00638 | -0.031 | 106.5
5 | 0.74 | 0.00678 | -0.033 | 109.157
5.5 | 0.8 | 0.00735 | -0.034 | 108.782
6 | 0.857 | 0.0088 | -0.036 | 97.468
6.5 | 0.912 | 0.01484 | -0.037 | 61.498
7 | 0.967 | 0.01547 | -0.039 | 62.549
7.5 | 1.02 | 0.01616 | -0.04 | 63.123
8 | 1.071 | 0.01684 | -0.042 | 63.611
8.5 | 1.12 | 0.01748 | -0.043 | 64.085
9 | 1.167 | 0.0182 | -0.045 | 64.112
9.5 | 1.21 | 0.01894 | -0.046 | 63.916
10 | 1.251 | 0.02036 | -0.048 | 61.448
10.5 | 1.288 | 0.02141 | -0.049 | 60.178
11 | 1.323 | 0.02245 | -0.051 | 58.897
11.5 | 1.353 | 0.02337 | -0.052 | 57.885
12 | 1.379 | 0.02451 | -0.054 | 56.275
12.5 | 1.402 | 0.02579 | -0.055 | 54.362
13 | 1.421 | 0.02725 | -0.056 | 52.14
13.5 | 1.435 | 0.02873 | -0.058 | 49.956
14 | 1.445 | 0.03046 | -0.059 | 47.433
14.5 | 1.451 | 0.03213 | -0.06 | 45.152
15 | 1.452 | 0.03403 | -0.061 | 42.675
15.5 | 1.449 | 0.03647 | -0.062 | 39.741
16 | 1.436 | 0.03975 | -0.063 | 36.124
16.5 | 1.412 | 0.0444 | -0.064 | 31.806
17 | 1.311 | 0.07272 | -0.059 | 18.033
17.5 | 1.243 | 0.10142 | -0.054 | 12.251
18 | 1.206 | 0.11664 | -0.052 | 10.337
18.5 | 1.168 | 0.13317 | -0.049 | 8.771
19 | 1.134 | 0.14856 | -0.047 | 7.633
19.5 | 1.104 | 0.16023 | -0.046 | 6.893
20 | 1.077 | 0.16784 | -0.046 | 6.415

## 44. Re 1M Mach 0.10 (2)
BIGFOIL.COM POLAR EXPORT
NACA67-219 a=0.0
NACA67-219 a=0.0 |  |  |  | Cl Max: | 1.0908 | at alpha= | 20 | deg
XFOIL ncrit=9 |  |  |  | L/D Max: | 68.7662 | at alpha= | 4.5 | deg
Re: | 1000000 |  |  | Cd Min: | 0.0757 | at alpha= | -20 | deg
Mach: | 0.1 |  |  | Cl=0 at alpha= | -1.1494 | deg
|  |  |  | @ Cl=0.1, Cd= | 0.010502
|  |  |  | @ Cl=0.4, Cd= | 0.0087559
|  |  |  | @ Cl=0.6, Cd= | 0.016631
alpha (deg) | Cl | Cd | Cm | Cl/Cd
-20 | -0.8789 | 0.0757 | -0.1169 | -11.6103
-19.5 | -0.904 | 0.0661 | -0.1207 | -13.6762
-19 | -0.92 | 0.05844 | -0.1228 | -15.7426
-18.5 | -0.9264 | 0.05248 | -0.1234 | -17.6524
-18 | -0.9288 | 0.04745 | -0.123 | -19.5743
-17.5 | -0.9248 | 0.04337 | -0.1219 | -21.3235
-17 | -0.9146 | 0.03999 | -0.1206 | -22.8707
-16.5 | -0.9045 | 0.03671 | -0.1187 | -24.6391
-16 | -0.8957 | 0.0335 | -0.1161 | -26.7373
-15.5 | -0.8787 | 0.03108 | -0.1138 | -28.2722
-15 | -0.854 | 0.0293 | -0.1119 | -29.1468
-14.5 | -0.8288 | 0.02757 | -0.1098 | -30.0617
-14 | -0.7991 | 0.0262 | -0.108 | -30.5
-13.5 | -0.769 | 0.02478 | -0.1061 | -31.0331
-13 | -0.739 | 0.02341 | -0.104 | -31.5677
-12.5 | -0.709 | 0.02206 | -0.1017 | -32.1396
-12 | -0.6737 | 0.02107 | -0.1 | -31.9744
-11.5 | -0.6359 | 0.02021 | -0.0986 | -31.4646
-11 | -0.6002 | 0.01924 | -0.0967 | -31.1954
-10.5 | -0.5607 | 0.0185 | -0.0953 | -30.3081
-10 | -0.5216 | 0.01776 | -0.0938 | -29.3694
-9.5 | -0.48 | 0.01718 | -0.0926 | -27.9395
-9 | -0.4403 | 0.01657 | -0.091 | -26.5721
-8.5 | -0.3993 | 0.01607 | -0.0896 | -24.8475
-8 | -0.357 | 0.01554 | -0.0883 | -22.973
-7.5 | -0.3156 | 0.015 | -0.0868 | -21.04
-7 | -0.2735 | 0.01453 | -0.0854 | -18.8231
-6.5 | -0.2327 | 0.01405 | -0.0837 | -16.5623
-6 | -0.196 | 0.01344 | -0.0813 | -14.5833
-5.5 | -0.1674 | 0.01261 | -0.0775 | -13.2752
-5 | -0.1523 | 0.01152 | -0.0711 | -13.2205
-4.5 | -0.1645 | 0.00999 | -0.0595 | -16.4665
-4 | -0.2132 | 0.00851 | -0.0398 | -25.0529
-3.5 | -0.2728 | 0.00808 | -0.0159 | -33.7624
-3 | -0.2376 | 0.00834 | -0.0117 | -28.4892
-2.5 | -0.1877 | 0.00861 | -0.0107 | -21.8002
-2 | -0.1304 | 0.00896 | -0.0111 | -14.5536
-1 | 0.0229 | 0.01093 | -0.0191 | 2.0952
-0.5 | 0.0589 | 0.01081 | -0.0158 | 5.4487
0.5 | 0.1656 | 0.01001 | -0.0159 | 16.5435
1 | 0.2284 | 0.00968 | -0.0178 | 23.595
1.5 | 0.2887 | 0.00945 | -0.0192 | 30.5503
2 | 0.3358 | 0.00916 | -0.0179 | 36.6594
2.5 | 0.3979 | 0.00877 | -0.0196 | 45.3706
3 | 0.4455 | 0.00845 | -0.0183 | 52.7219
3.5 | 0.4996 | 0.00807 | -0.0183 | 61.9083
4 | 0.5274 | 0.00786 | -0.0129 | 67.0992
4.5 | 0.5295 | 0.0077 | -0.0019 | 68.7662
5 | 0.5195 | 0.00832 | 0.011 | 62.4399
5.5 | 0.5022 | 0.00944 | 0.0244 | 53.1992
6 | 0.4939 | 0.01085 | 0.0354 | 45.5207
6.5 | 0.5035 | 0.01204 | 0.0427 | 41.8189
7 | 0.5199 | 0.01318 | 0.0485 | 39.4461
7.5 | 0.5412 | 0.01429 | 0.0532 | 37.8726
8 | 0.5657 | 0.01536 | 0.0573 | 36.8294
8.5 | 0.5938 | 0.0164 | 0.0606 | 36.2073
9 | 0.6225 | 0.01747 | 0.0637 | 35.6325
9.5 | 0.6514 | 0.01857 | 0.0666 | 35.0781
10.5 | 0.7104 | 0.02086 | 0.0719 | 34.0556
11 | 0.7443 | 0.02191 | 0.0738 | 33.9708
11.5 | 0.7756 | 0.02312 | 0.0759 | 33.5467
12 | 0.8089 | 0.02425 | 0.0776 | 33.3567
12.5 | 0.8376 | 0.02569 | 0.0797 | 32.6041
13 | 0.8707 | 0.02692 | 0.0812 | 32.344
13.5 | 0.8994 | 0.02839 | 0.083 | 31.6802
14 | 0.9244 | 0.03014 | 0.0851 | 30.6702
14.5 | 0.9538 | 0.03171 | 0.0865 | 30.0788
15 | 0.9764 | 0.0338 | 0.0884 | 28.8876
15.5 | 1.0036 | 0.03561 | 0.0896 | 28.1831
16 | 1.0201 | 0.03822 | 0.0915 | 26.6902
16.5 | 1.0441 | 0.04042 | 0.0926 | 25.8313
17 | 1.0567 | 0.04362 | 0.0941 | 24.2251
17.5 | 1.071 | 0.04674 | 0.0952 | 22.914
18.5 | 1.082 | 0.05515 | 0.0968 | 19.6192
19 | 1.0862 | 0.05983 | 0.0968 | 18.1548
20 | 1.0908 | 0.07157 | 0.0931 | 15.241

## 45. Re 1M Mach 0.25 (1)
BIGFOIL.COM POLAR EXPORT
NACA67-219 a=0.0
NACA67-219 a=0.0 |  |  |  | Cl Max: | 1.372 | at alpha= | 13 | deg
JavaFoil+Calcfoil stall+Eppler ext transition |  |  |  | L/D Max: | 107.381 | at alpha= | 5 | deg
Re: | 1000000 |  |  | Cd Min: | 0.00572 | at alpha= | -0.5 | deg
Mach: | 0.25 |  |  | Cl=0 at alpha= | -1.0234 | deg
|  |  |  | @ Cl=0.1, Cd= | 0.0057612
|  |  |  | @ Cl=0.4, Cd= | 0.0060103
|  |  |  | @ Cl=0.6, Cd= | 0.0063122
alpha (deg) | Cl | Cd | Cm | Cl/Cd
-17 | -0.88 | 0.14193 | 0.017 | -6.199
-16.5 | -0.906 | 0.13339 | 0.016 | -6.789
-16 | -0.928 | 0.12733 | 0.016 | -7.288
-15.5 | -0.945 | 0.11877 | 0.015 | -7.958
-15 | -0.959 | 0.11054 | 0.015 | -8.676
-14.5 | -0.967 | 0.10492 | 0.014 | -9.217
-14 | -0.972 | 0.09773 | 0.014 | -9.947
-13.5 | -0.975 | 0.08959 | 0.014 | -10.888
-13 | -0.97 | 0.08448 | 0.014 | -11.488
-12.5 | -0.97 | 0.07494 | 0.014 | -12.942
-12 | -1.116 | 0.02384 | 0.019 | -46.824
-11.5 | -1.103 | 0.0215 | 0.018 | -51.293
-11 | -1.077 | 0.0205 | 0.017 | -52.572
-10.5 | -1.047 | 0.01947 | 0.015 | -53.78
-10 | -1.012 | 0.01846 | 0.014 | -54.849
-9.5 | -0.973 | 0.01764 | 0.012 | -55.167
-9 | -0.931 | 0.01687 | 0.011 | -55.177
-8.5 | -0.885 | 0.01616 | 0.009 | -54.768
-8 | -0.836 | 0.01549 | 0.008 | -53.987
-7.5 | -0.785 | 0.01459 | 0.006 | -53.817
-7 | -0.731 | 0.01401 | 0.004 | -52.222
-6.5 | -0.676 | 0.01354 | 0.003 | -49.906
-6 | -0.619 | 0.01308 | 0.001 | -47.303
-5.5 | -0.56 | 0.01261 | 0 | -44.406
-5 | -0.5 | 0.01219 | -0.002 | -41.018
-4.5 | -0.439 | 0.01181 | -0.003 | -37.192
-4 | -0.377 | 0.01145 | -0.005 | -32.957
-3.5 | -0.313 | 0.00599 | -0.006 | -52.299
-3 | -0.25 | 0.00592 | -0.008 | -42.305
-2.5 | -0.187 | 0.00586 | -0.01 | -31.935
-2 | -0.124 | 0.00581 | -0.011 | -21.361
-1.5 | -0.061 | 0.00576 | -0.013 | -10.51
-1 | 0.003 | 0.00573 | -0.014 | 0.539
-0.5 | 0.067 | 0.00572 | -0.016 | 11.727
0 | 0.131 | 0.0058 | -0.018 | 22.554
0.5 | 0.195 | 0.00583 | -0.019 | 33.366
1 | 0.258 | 0.00588 | -0.021 | 43.905
1.5 | 0.322 | 0.00594 | -0.022 | 54.225
2 | 0.384 | 0.00599 | -0.024 | 64.111
2.5 | 0.447 | 0.00607 | -0.026 | 73.694
3 | 0.51 | 0.00614 | -0.027 | 83.003
3.5 | 0.572 | 0.00625 | -0.029 | 91.565
4 | 0.635 | 0.00639 | -0.03 | 99.293
4.5 | 0.697 | 0.00655 | -0.032 | 106.408
5 | 0.759 | 0.00707 | -0.034 | 107.381
5.5 | 0.82 | 0.00791 | -0.035 | 103.675
6 | 0.878 | 0.00991 | -0.037 | 88.621
6.5 | 0.935 | 0.01541 | -0.038 | 60.653
7 | 0.99 | 0.01614 | -0.04 | 61.361
7.5 | 1.043 | 0.01687 | -0.041 | 61.842
8 | 1.094 | 0.01758 | -0.043 | 62.204
8.5 | 1.141 | 0.01834 | -0.045 | 62.217
9 | 1.186 | 0.01913 | -0.046 | 62.001
9.5 | 1.226 | 0.02064 | -0.048 | 59.411
10 | 1.263 | 0.02172 | -0.049 | 58.146
10.5 | 1.295 | 0.02284 | -0.051 | 56.701
11 | 1.322 | 0.02402 | -0.052 | 55.028
11.5 | 1.344 | 0.02535 | -0.053 | 53.02
12 | 1.36 | 0.02655 | -0.055 | 51.215
12.5 | 1.369 | 0.02815 | -0.056 | 48.634
13 | 1.372 | 0.02998 | -0.058 | 45.763
13.5 | 1.368 | 0.03195 | -0.059 | 42.828
14 | 1.358 | 0.03442 | -0.06 | 39.442
14.5 | 1.338 | 0.03773 | -0.061 | 35.451
15 | 1.266 | 0.05149 | -0.059 | 24.598
15.5 | 1.132 | 0.09909 | -0.048 | 11.425
16 | 1.079 | 0.1156 | -0.044 | 9.332
16.5 | 1.026 | 0.13135 | -0.04 | 7.809
17 | 0.977 | 0.14049 | -0.038 | 6.952
17.5 | 0.924 | 0.15218 | -0.037 | 6.073
18 | 0.868 | 0.16403 | -0.036 | 5.291

## 46. Re 1M Mach 0.25 (2)
BIGFOIL.COM POLAR EXPORT
NACA67-219 a=0.0
NACA67-219 a=0.0 |  |  |  | Cl Max: | 1.0235 | at alpha= | 17.5 | deg
XFOIL ncrit=9 |  |  |  | L/D Max: | 62.7662 | at alpha= | 4.5 | deg
Re: | 1000000 |  |  | Cd Min: | 0.18513 | at alpha= | -20 | deg
Mach: | 0.25 |  |  | Cl=0 at alpha= | -1.2322 | deg
|  |  |  | @ Cl=0.1, Cd= | 0.011067
|  |  |  | @ Cl=0.4, Cd= | 0.0091032
|  |  |  | @ Cl=0.6, Cd= | 0.018022
alpha (deg) | Cl | Cd | Cm | Cl/Cd
-20 | -0.371 | 0.18513 | -0.0753 | -2.004
-19 | -0.6324 | 0.10819 | -0.1063 | -5.8453
-18.5 | -0.7102 | 0.08648 | -0.1193 | -8.2123
-18 | -0.7582 | 0.07202 | -0.1273 | -10.5276
-17.5 | -0.789 | 0.06165 | -0.1315 | -12.7981
-17 | -0.8106 | 0.05355 | -0.1331 | -15.1373
-16.5 | -0.8222 | 0.04733 | -0.1327 | -17.3716
-16 | -0.8292 | 0.04206 | -0.1311 | -19.7147
-15.5 | -0.8348 | 0.0373 | -0.1283 | -22.3807
-15 | -0.8228 | 0.03421 | -0.1257 | -24.0514
-14.5 | -0.8045 | 0.0317 | -0.1231 | -25.3785
-14 | -0.7802 | 0.02963 | -0.1207 | -26.3314
-13.5 | -0.7547 | 0.02763 | -0.1181 | -27.3145
-13 | -0.7261 | 0.02588 | -0.1155 | -28.0564
-12.5 | -0.694 | 0.02441 | -0.1132 | -28.431
-12 | -0.6662 | 0.02276 | -0.1102 | -29.2707
-11.5 | -0.6297 | 0.02165 | -0.1081 | -29.0855
-11 | -0.5911 | 0.02069 | -0.1062 | -28.5694
-10.5 | -0.5558 | 0.01958 | -0.1038 | -28.3861
-10 | -0.5133 | 0.01887 | -0.1023 | -27.2019
-9.5 | -0.4747 | 0.01806 | -0.1002 | -26.2846
-9 | -0.4319 | 0.01752 | -0.0986 | -24.6518
-8.5 | -0.3913 | 0.01678 | -0.0967 | -23.3194
-8 | -0.3473 | 0.01624 | -0.0953 | -21.3855
-7.5 | -0.3062 | 0.01563 | -0.0934 | -19.5905
-7 | -0.2619 | 0.01517 | -0.092 | -17.2643
-6.5 | -0.22 | 0.01465 | -0.0901 | -15.0171
-6 | -0.1801 | 0.0141 | -0.0879 | -12.773
-5.5 | -0.1493 | 0.01327 | -0.0841 | -11.2509
-5 | -0.1301 | 0.01223 | -0.0783 | -10.6378
-4.5 | -0.1373 | 0.01076 | -0.0676 | -12.7602
-4 | -0.1842 | 0.00915 | -0.0485 | -20.1311
-3.5 | -0.2615 | 0.00837 | -0.0211 | -31.2425
-3 | -0.2427 | 0.00859 | -0.0129 | -28.2538
-2.5 | -0.1935 | 0.00887 | -0.0112 | -21.8151
-2 | -0.1362 | 0.00921 | -0.0112 | -14.7883
-1 | 0.0412 | 0.01173 | -0.0233 | 3.5124
-0.5 | 0.0624 | 0.01146 | -0.0165 | 5.445
0 | 0.1035 | 0.01103 | -0.0138 | 9.3835
0.5 | 0.1682 | 0.01039 | -0.0157 | 16.1886
1 | 0.236 | 0.01005 | -0.0184 | 23.4826
1.5 | 0.2817 | 0.00987 | -0.0164 | 28.541
2 | 0.3407 | 0.00945 | -0.017 | 36.0529
2.5 | 0.4108 | 0.00904 | -0.0201 | 45.4425
3 | 0.4466 | 0.00872 | -0.0158 | 51.2156
3.5 | 0.4886 | 0.00836 | -0.0128 | 58.445
4 | 0.5045 | 0.00807 | -0.0043 | 62.5155
4.5 | 0.5128 | 0.00817 | 0.0053 | 62.7662
5 | 0.5055 | 0.00889 | 0.0178 | 56.8616
5.5 | 0.4868 | 0.01017 | 0.0314 | 47.8663
6 | 0.4801 | 0.01164 | 0.0422 | 41.2457
6.5 | 0.4918 | 0.01288 | 0.0492 | 38.1832
7 | 0.5103 | 0.01405 | 0.0549 | 36.3203
7.5 | 0.5323 | 0.0152 | 0.0598 | 35.0197
8 | 0.5581 | 0.01633 | 0.0639 | 34.1764
8.5 | 0.5857 | 0.01748 | 0.0675 | 33.5069
9 | 0.6155 | 0.01861 | 0.0707 | 33.0736
9.5 | 0.6435 | 0.0199 | 0.074 | 32.3367
10 | 0.6726 | 0.02117 | 0.077 | 31.7714
10.5 | 0.7052 | 0.02235 | 0.0795 | 31.5526
11 | 0.7389 | 0.02356 | 0.0817 | 31.3625
11.5 | 0.772 | 0.02484 | 0.0839 | 31.0789
12 | 0.8018 | 0.02636 | 0.0863 | 30.4173
12.5 | 0.8328 | 0.02788 | 0.0884 | 29.8709
13 | 0.8635 | 0.02949 | 0.0904 | 29.2811
13.5 | 0.8881 | 0.03152 | 0.0928 | 28.1758
14 | 0.9162 | 0.03338 | 0.0946 | 27.4476
14.5 | 0.9384 | 0.03573 | 0.0968 | 26.2636
15 | 0.9644 | 0.03797 | 0.0983 | 25.399
15.5 | 0.9826 | 0.04089 | 0.1001 | 24.0303
16 | 1 | 0.04398 | 0.1015 | 22.7376
16.5 | 1.0105 | 0.04776 | 0.103 | 21.1579
17 | 1.0202 | 0.05192 | 0.1038 | 19.6495
17.5 | 1.0235 | 0.05685 | 0.1042 | 18.0035
18 | 1.0188 | 0.06285 | 0.1041 | 16.21
18.5 | 1.0144 | 0.06929 | 0.103 | 14.6399
19 | 1.0066 | 0.07638 | 0.1012 | 13.1788
19.5 | 0.9943 | 0.0845 | 0.0984 | 11.7669
20 | 0.9767 | 0.09369 | 0.0945 | 10.4248

## 47. Re 1M Mach 0.50 (1)
BIGFOIL.COM POLAR EXPORT
NACA67-219 a=0.0
NACA67-219 a=0.0 |  |  |  | Cl Max: | 1.19 | at alpha= | 20 | deg
JavaFoil+Calcfoil stall+Eppler ext transition |  |  |  | L/D Max: | 99.771 | at alpha= | 4.5 | deg
Re: | 1000000 |  |  | Cd Min: | 0.00626 | at alpha= | -0.5 | deg
Mach: | 0.5 |  |  | Cl=0 at alpha= | -1.0214 | deg
|  |  |  | @ Cl=0.1, Cd= | 0.0062814
|  |  |  | @ Cl=0.4, Cd= | 0.0065548
|  |  |  | @ Cl=0.6, Cd= | 0.0068713
alpha (deg) | Cl | Cd | Cm | Cl/Cd
-20 | -1.075 | 0.20236 | 0.028 | -5.313
-19.5 | -1.048 | 0.19339 | 0.027 | -5.417
-19 | -1.018 | 0.18612 | 0.025 | -5.468
-18.5 | -0.99 | 0.1868 | 0.024 | -5.299
-18 | -0.962 | 0.17647 | 0.023 | -5.454
-17.5 | -0.935 | 0.17307 | 0.022 | -5.403
-17 | -0.908 | 0.17153 | 0.021 | -5.291
-16.5 | -0.877 | 0.16527 | 0.019 | -5.309
-16 | -0.849 | 0.16088 | 0.018 | -5.28
-15.5 | -0.822 | 0.14783 | 0.018 | -5.559
-15 | -0.794 | 0.14327 | 0.017 | -5.542
-14.5 | -0.766 | 0.13922 | 0.016 | -5.504
-14 | -0.737 | 0.13842 | 0.014 | -5.322
-13.5 | -0.708 | 0.13268 | 0.013 | -5.34
-13 | -0.681 | 0.12831 | 0.012 | -5.304
-12.5 | -0.653 | 0.11935 | 0.012 | -5.468
-12 | -0.625 | 0.11582 | 0.011 | -5.393
-11.5 | -0.596 | 0.11174 | 0.009 | -5.331
-11 | -0.567 | 0.10399 | 0.008 | -5.455
-10.5 | -0.539 | 0.09756 | 0.008 | -5.527
-10 | -0.511 | 0.08086 | 0.007 | -6.319
-9.5 | -0.483 | 0.07134 | 0.006 | -6.77
-9 | -0.63 | 0.06292 | 0.005 | -10.012
-8.5 | -0.84 | 0.02066 | 0.01 | -40.673
-8 | -0.846 | 0.01903 | 0.008 | -44.458
-7.5 | -0.821 | 0.01794 | 0.007 | -45.771
-7 | -0.781 | 0.0169 | 0.005 | -46.207
-6.5 | -0.732 | 0.0157 | 0.003 | -46.599
-6 | -0.676 | 0.01502 | 0.001 | -45.013
-5.5 | -0.616 | 0.01433 | 0 | -42.968
-5 | -0.552 | 0.01374 | -0.002 | -40.181
-4.5 | -0.486 | 0.01324 | -0.004 | -36.74
-4 | -0.419 | 0.01275 | -0.005 | -32.856
-3.5 | -0.35 | 0.0123 | -0.007 | -28.434
-3 | -0.278 | 0.00651 | -0.009 | -42.685
-2.5 | -0.208 | 0.00641 | -0.011 | -32.493
-2 | -0.138 | 0.00635 | -0.012 | -21.703
-1.5 | -0.067 | 0.00631 | -0.014 | -10.679
-1 | 0.003 | 0.00627 | -0.016 | 0.548
-0.5 | 0.075 | 0.00626 | -0.018 | 11.914
0 | 0.145 | 0.00632 | -0.019 | 23.008
0.5 | 0.217 | 0.00637 | -0.021 | 34.015
1 | 0.288 | 0.00642 | -0.023 | 44.819
1.5 | 0.358 | 0.0065 | -0.025 | 55.107
2 | 0.427 | 0.00659 | -0.026 | 64.77
2.5 | 0.497 | 0.0067 | -0.028 | 74.191
3 | 0.567 | 0.00681 | -0.03 | 83.231
3.5 | 0.637 | 0.00694 | -0.032 | 91.719
4 | 0.705 | 0.00712 | -0.034 | 99.071
4.5 | 0.775 | 0.00777 | -0.036 | 99.771
5 | 0.841 | 0.00901 | -0.037 | 93.35
5.5 | 0.905 | 0.01134 | -0.039 | 79.809
6 | 0.966 | 0.01755 | -0.041 | 55.044
6.5 | 1.026 | 0.01848 | -0.042 | 55.538
7 | 1.08 | 0.01947 | -0.044 | 55.471
7.5 | 1.125 | 0.02058 | -0.046 | 54.662
8 | 1.16 | 0.02181 | -0.048 | 53.18
8.5 | 1.178 | 0.02405 | -0.049 | 49.003
9 | 1.169 | 0.02612 | -0.051 | 44.753
9.5 | 1.094 | 0.02863 | -0.052 | 38.224
10 | 0.743 | 0.033 | -0.053 | 22.504
10.5 | 0.654 | 0.0882 | -0.026 | 7.414
11 | 0.681 | 0.09999 | -0.025 | 6.81
11.5 | 0.709 | 0.10878 | -0.027 | 6.519
12 | 0.737 | 0.11219 | -0.028 | 6.569
12.5 | 0.765 | 0.11785 | -0.03 | 6.493
13 | 0.794 | 0.12888 | -0.032 | 6.16
13.5 | 0.822 | 0.12913 | -0.033 | 6.362
14 | 0.849 | 0.13918 | -0.034 | 6.102
14.5 | 0.879 | 0.14348 | -0.037 | 6.128
15 | 0.906 | 0.14719 | -0.038 | 6.158
15.5 | 0.934 | 0.15047 | -0.039 | 6.206
16 | 0.962 | 0.15854 | -0.04 | 6.065
16.5 | 0.991 | 0.16302 | -0.043 | 6.08
17 | 1.019 | 0.16915 | -0.044 | 6.022
17.5 | 1.046 | 0.17403 | -0.045 | 6.011
18 | 1.075 | 0.18115 | -0.047 | 5.934
18.5 | 1.103 | 0.18831 | -0.049 | 5.859
19 | 1.131 | 0.19373 | -0.05 | 5.837
19.5 | 1.158 | 0.19905 | -0.051 | 5.818
20 | 1.19 | 0.20925 | -0.054 | 5.687

## 48. Re 1M Mach 0.50 (2)
BIGFOIL.COM POLAR EXPORT
NACA67-219 a=0.0
NACA67-219 a=0.0 |  |  |  | Cl Max: | 0.8046 | at alpha= | 14 | deg
XFOIL ncrit=9 |  |  |  | L/D Max: | 39.9635 | at alpha= | 4.5 | deg
Re: | 1000000 |  |  | Cd Min: | 0.17311 | at alpha= | 19 | deg
Mach: | 0.5 |  |  | Cl=0 at alpha= | -1.6881 | deg
|  |  |  | @ Cl=0.1, Cd= | 0.015549
|  |  |  | @ Cl=0.4, Cd= | 0.011005
|  |  |  | @ Cl=0.6, Cd= | 0.17311
alpha (deg) | Cl | Cd | Cm | Cl/Cd
-16.5 | -0.26 | 0.14839 | -0.1122 | -1.7521
-16 | -0.2538 | 0.13936 | -0.1166 | -1.8212
-15.5 | -0.2541 | 0.12915 | -0.1214 | -1.9675
-15 | -0.2606 | 0.11832 | -0.1266 | -2.2025
-14.5 | -0.2821 | 0.10535 | -0.1329 | -2.6777
-14 | -0.3567 | 0.08439 | -0.1435 | -4.2268
-13.5 | -0.4189 | 0.06604 | -0.1552 | -6.3431
-13 | -0.4637 | 0.05406 | -0.1607 | -8.5775
-12.5 | -0.4956 | 0.04569 | -0.1611 | -10.847
-12 | -0.5189 | 0.03922 | -0.1583 | -13.2305
-11.5 | -0.533 | 0.03392 | -0.1535 | -15.7134
-11 | -0.5295 | 0.0299 | -0.1483 | -17.709
-10.5 | -0.5071 | 0.0268 | -0.1437 | -18.9216
-10 | -0.4724 | 0.02464 | -0.1396 | -19.1721
-9.5 | -0.4352 | 0.02297 | -0.1357 | -18.9465
-9 | -0.394 | 0.02166 | -0.1321 | -18.1902
-8.5 | -0.3537 | 0.02045 | -0.1284 | -17.2958
-8 | -0.3093 | 0.01951 | -0.1253 | -15.8534
-7.5 | -0.2637 | 0.0187 | -0.1224 | -14.1016
-7 | -0.2195 | 0.01791 | -0.1194 | -12.2557
-6.5 | -0.1712 | 0.01732 | -0.1169 | -9.8845
-6 | -0.125 | 0.01671 | -0.1142 | -7.4806
-5 | -0.0516 | 0.01539 | -0.1059 | -3.3528
-4.5 | -0.0408 | 0.01425 | -0.0975 | -2.8632
-4 | -0.0733 | 0.01257 | -0.0813 | -5.8313
-3.5 | -0.1497 | 0.01061 | -0.0554 | -14.1093
-3 | -0.1911 | 0.01004 | -0.0338 | -19.0339
-2.5 | -0.27 | 0.01084 | -0.0044 | -24.9077
-2 | -0.22 | 0.01123 | -0.0006 | -19.5904
-1.5 | 0.1327 | 0.01599 | -0.0559 | 8.2989
-1 | 0.1361 | 0.01557 | -0.0443 | 8.7412
-0.5 | 0.209 | 0.01538 | -0.0462 | 13.5891
0 | 0.0639 | 0.01432 | -0.0038 | 4.4623
0.5 | 0.1565 | 0.01362 | -0.0098 | 11.4905
1 | 0.2318 | 0.01287 | -0.0123 | 18.0109
2 | 0.2568 | 0.01114 | 0.0085 | 23.0521
3 | 0.3554 | 0.01045 | 0.0145 | 34.0096
4 | 0.3898 | 0.01102 | 0.0322 | 35.3721
4.5 | 0.4376 | 0.01095 | 0.0355 | 39.9635
5 | 0.452 | 0.0117 | 0.0445 | 38.6325
5.5 | 0.436 | 0.01342 | 0.058 | 32.4888
6 | 0.4366 | 0.01504 | 0.068 | 29.0293
6.5 | 0.4533 | 0.01636 | 0.0752 | 27.7078
7 | 0.4751 | 0.01776 | 0.0812 | 26.7511
7.5 | 0.5015 | 0.01916 | 0.0864 | 26.1743
8 | 0.5276 | 0.0207 | 0.0914 | 25.4879
8.5 | 0.5556 | 0.02231 | 0.096 | 24.9036
9 | 0.5839 | 0.02404 | 0.1003 | 24.2887
9.5 | 0.6155 | 0.02578 | 0.1041 | 23.8751
10 | 0.6468 | 0.02768 | 0.1078 | 23.3671
10.5 | 0.68 | 0.02963 | 0.1112 | 22.9497
11 | 0.7088 | 0.03196 | 0.1146 | 22.1777
11.5 | 0.7351 | 0.03459 | 0.1179 | 21.2518
12 | 0.7574 | 0.03761 | 0.1212 | 20.1383
12.5 | 0.7769 | 0.04107 | 0.1241 | 18.9165
13 | 0.7962 | 0.04482 | 0.1265 | 17.7644
13.5 | 0.8023 | 0.0498 | 0.1286 | 16.1104
14 | 0.8046 | 0.05546 | 0.1297 | 14.5078
14.5 | 0.7974 | 0.06242 | 0.1296 | 12.7748
15 | 0.7798 | 0.07094 | 0.1279 | 10.9924
15.5 | 0.7575 | 0.08069 | 0.1242 | 9.3878
16 | 0.7332 | 0.09139 | 0.1189 | 8.0228
16.5 | 0.7074 | 0.10294 | 0.1125 | 6.872
17 | 0.6789 | 0.11537 | 0.1051 | 5.8845
17.5 | 0.6467 | 0.12886 | 0.0971 | 5.0186
18 | 0.6001 | 0.14539 | 0.0875 | 4.1275
18.5 | 0.5562 | 0.16285 | 0.0784 | 3.4154
19 | 0.5548 | 0.17311 | 0.0728 | 3.2049

## 49. Re 2M Mach 0.00 (1)
BIGFOIL.COM POLAR EXPORT
NACA67-219 a=0.0
NACA67-219 a=0.0 |  |  |  | Cl Max: | 1.475 | at alpha= | 15.5 | deg
JavaFoil+Calcfoil stall+Eppler ext transition |  |  |  | L/D Max: | 113.202 | at alpha= | 4 | deg
Re: | 2000000 |  |  | Cd Min: | 0.0042 | at alpha= | -1 | deg
Mach: | 0 |  |  | Cl=0 at alpha= | -1.0242 | deg
|  |  |  | @ Cl=0.1, Cd= | 0.0042329
|  |  |  | @ Cl=0.4, Cd= | 0.0044487
|  |  |  | @ Cl=0.6, Cd= | 0.0053148
alpha (deg) | Cl | Cd | Cm | Cl/Cd
-20 | -1.06 | 0.15771 | 0.024 | -6.719
-19.5 | -1.08 | 0.14977 | 0.023 | -7.21
-19 | -1.096 | 0.1409 | 0.023 | -7.776
-18.5 | -1.104 | 0.13246 | 0.023 | -8.336
-18 | -1.111 | 0.12446 | 0.023 | -8.926
-17.5 | -1.117 | 0.11564 | 0.023 | -9.655
-17 | -1.132 | 0.09942 | 0.024 | -11.386
-16.5 | -1.155 | 0.08026 | 0.025 | -14.389
-16 | -1.282 | 0.03058 | 0.029 | -41.914
-15.5 | -1.273 | 0.02968 | 0.028 | -42.909
-15 | -1.277 | 0.02493 | 0.027 | -51.231
-14.5 | -1.267 | 0.02328 | 0.026 | -54.42
-14 | -1.251 | 0.0222 | 0.025 | -56.355
-13.5 | -1.232 | 0.02104 | 0.023 | -58.559
-13 | -1.21 | 0.01992 | 0.022 | -60.769
-12.5 | -1.185 | 0.01897 | 0.02 | -62.464
-12 | -1.155 | 0.01813 | 0.019 | -63.727
-11.5 | -1.123 | 0.01721 | 0.018 | -65.271
-11 | -1.088 | 0.0165 | 0.016 | -65.935
-10.5 | -1.05 | 0.01588 | 0.015 | -66.1
-10 | -1.009 | 0.01518 | 0.013 | -66.449
-9.5 | -0.965 | 0.01444 | 0.012 | -66.841
-9 | -0.919 | 0.01379 | 0.01 | -66.649
-8.5 | -0.871 | 0.0131 | 0.009 | -66.465
-8 | -0.821 | 0.01288 | 0.007 | -63.72
-7.5 | -0.769 | 0.01212 | 0.006 | -63.396
-7 | -0.715 | 0.01168 | 0.004 | -61.207
-6.5 | -0.659 | 0.01133 | 0.003 | -58.219
-6 | -0.603 | 0.01092 | 0.001 | -55.186
-5.5 | -0.545 | 0.01057 | 0 | -51.567
-5 | -0.487 | 0.01022 | -0.002 | -47.606
-4.5 | -0.427 | 0.00991 | -0.003 | -43.103
-4 | -0.367 | 0.00961 | -0.005 | -38.165
-3.5 | -0.307 | 0.00433 | -0.006 | -70.953
-3 | -0.246 | 0.00429 | -0.008 | -57.286
-2.5 | -0.184 | 0.00426 | -0.01 | -43.166
-2 | -0.122 | 0.00423 | -0.011 | -28.769
-1.5 | -0.059 | 0.00422 | -0.013 | -14.096
-1 | 0.003 | 0.0042 | -0.014 | 0.721
-0.5 | 0.066 | 0.0042 | -0.016 | 15.628
0 | 0.128 | 0.00426 | -0.017 | 30.044
0.5 | 0.19 | 0.00428 | -0.019 | 44.528
1 | 0.253 | 0.00433 | -0.021 | 58.366
1.5 | 0.315 | 0.00437 | -0.022 | 72.03
2 | 0.376 | 0.00441 | -0.024 | 85.21
2.5 | 0.438 | 0.00451 | -0.025 | 97.133
3 | 0.499 | 0.00462 | -0.027 | 107.997
3.5 | 0.56 | 0.005 | -0.028 | 112.074
4 | 0.621 | 0.00548 | -0.03 | 113.202
4.5 | 0.679 | 0.00661 | -0.032 | 102.832
5 | 0.738 | 0.00744 | -0.033 | 99.264
5.5 | 0.796 | 0.0081 | -0.035 | 98.328
6 | 0.854 | 0.00952 | -0.036 | 89.719
6.5 | 0.91 | 0.0127 | -0.038 | 71.65
7 | 0.965 | 0.01339 | -0.039 | 72.048
7.5 | 1.018 | 0.01402 | -0.041 | 72.626
8 | 1.069 | 0.01469 | -0.042 | 72.791
8.5 | 1.118 | 0.01525 | -0.044 | 73.328
9 | 1.165 | 0.01585 | -0.045 | 73.498
9.5 | 1.209 | 0.0165 | -0.047 | 73.296
10 | 1.251 | 0.01775 | -0.048 | 70.446
10.5 | 1.289 | 0.01861 | -0.049 | 69.26
11 | 1.324 | 0.01946 | -0.051 | 68.066
11.5 | 1.356 | 0.02038 | -0.052 | 66.553
12 | 1.385 | 0.02138 | -0.054 | 64.768
12.5 | 1.409 | 0.0223 | -0.055 | 63.179
13 | 1.43 | 0.02341 | -0.056 | 61.07
13.5 | 1.447 | 0.02453 | -0.058 | 58.983
14 | 1.46 | 0.0259 | -0.059 | 56.358
14.5 | 1.469 | 0.02732 | -0.06 | 53.755
15 | 1.473 | 0.02887 | -0.061 | 51.047
15.5 | 1.475 | 0.0305 | -0.063 | 48.361
16 | 1.468 | 0.03263 | -0.064 | 44.986
16.5 | 1.457 | 0.0348 | -0.065 | 41.86
17 | 1.442 | 0.03708 | -0.066 | 38.884
17.5 | 1.424 | 0.03939 | -0.067 | 36.161
18 | 1.401 | 0.04296 | -0.068 | 32.607
18.5 | 1.364 | 0.04958 | -0.068 | 27.501
19 | 1.272 | 0.07982 | -0.063 | 15.937
19.5 | 1.226 | 0.09672 | -0.062 | 12.671
20 | 1.177 | 0.11821 | -0.059 | 9.954

## 50. Re 2M Mach 0.00 (2)
BIGFOIL.COM POLAR EXPORT
NACA67-219 a=0.0
NACA67-219 a=0.0 |  |  |  | Cl Max: | 1.2162 | at alpha= | 20 | deg
XFOIL ncrit=9 |  |  |  | L/D Max: | 99.4664 | at alpha= | 3.5 | deg
Re: | 2000000 |  |  | Cd Min: | 0.05546 | at alpha= | 20 | deg
Mach: | 0 |  |  | Cl=0 at alpha= | -1.0036 | deg
|  |  |  | @ Cl=0.1, Cd= | 0.0057597
|  |  |  | @ Cl=0.4, Cd= | 0.0051161
|  |  |  | @ Cl=0.6, Cd= | 0.014421
alpha (deg) | Cl | Cd | Cm | Cl/Cd
-20 | -1.127 | 0.0463 | -0.1168 | -24.3413
-19.5 | -1.1194 | 0.04253 | -0.1161 | -26.3202
-19 | -1.1066 | 0.03947 | -0.1151 | -28.0365
-18.5 | -1.0941 | 0.03645 | -0.1137 | -30.0165
-18 | -1.0771 | 0.03393 | -0.1122 | -31.7448
-17.5 | -1.0601 | 0.03155 | -0.1103 | -33.6006
-17 | -1.0374 | 0.02965 | -0.1085 | -34.9882
-16.5 | -1.0161 | 0.02775 | -0.1064 | -36.6162
-16 | -0.9888 | 0.02622 | -0.1046 | -37.7117
-15.5 | -0.9593 | 0.02486 | -0.103 | -38.5881
-15 | -0.9373 | 0.02307 | -0.1002 | -40.6285
-14.5 | -0.9074 | 0.0218 | -0.0982 | -41.6239
-14 | -0.8727 | 0.02078 | -0.0967 | -41.9971
-13.5 | -0.8388 | 0.01977 | -0.095 | -42.4279
-13 | -0.8022 | 0.01889 | -0.0935 | -42.4669
-12.5 | -0.7634 | 0.01815 | -0.0922 | -42.0606
-12 | -0.7274 | 0.01728 | -0.0904 | -42.0949
-11.5 | -0.6882 | 0.01657 | -0.0891 | -41.5329
-11 | -0.6465 | 0.01596 | -0.088 | -40.5075
-10.5 | -0.606 | 0.0153 | -0.0867 | -39.6078
-10 | -0.5642 | 0.01473 | -0.0855 | -38.3028
-9.5 | -0.5214 | 0.01421 | -0.0844 | -36.6925
-9 | -0.4772 | 0.01375 | -0.0835 | -34.7055
-8.5 | -0.4342 | 0.01326 | -0.0824 | -32.7451
-8 | -0.3901 | 0.01283 | -0.0814 | -30.4053
-7.5 | -0.3467 | 0.01237 | -0.0802 | -28.0275
-7 | -0.3021 | 0.01197 | -0.0791 | -25.2381
-6.5 | -0.2582 | 0.01156 | -0.0779 | -22.3356
-6 | -0.2154 | 0.01114 | -0.0765 | -19.3357
-5.5 | -0.1768 | 0.01061 | -0.0743 | -16.6635
-5 | -0.1413 | 0.01006 | -0.0715 | -14.0457
-4.5 | -0.1146 | 0.00935 | -0.067 | -12.2567
-4 | -0.102 | 0.00832 | -0.0598 | -12.2596
-3.5 | -0.1134 | 0.00699 | -0.0476 | -16.2232
-3 | -0.1585 | 0.00579 | -0.0273 | -27.3748
-2.5 | -0.1671 | 0.00511 | -0.0138 | -32.7006
-2 | -0.1122 | 0.00516 | -0.0141 | -21.7442
-1.5 | -0.0556 | 0.00526 | -0.0148 | -10.5703
-1 | 0.0004 | 0.00554 | -0.0152 | 0.072202
-0.5 | 0.061 | 0.00582 | -0.0164 | 10.4811
0 | 0.1192 | 0.00573 | -0.0175 | 20.8028
0.5 | 0.1782 | 0.00563 | -0.0187 | 31.6519
1 | 0.2374 | 0.00558 | -0.0201 | 42.5448
1.5 | 0.2921 | 0.00536 | -0.0205 | 54.4963
2 | 0.3485 | 0.00522 | -0.0212 | 66.7625
2.5 | 0.403 | 0.00511 | -0.0215 | 78.865
3 | 0.4556 | 0.00506 | -0.0214 | 90.0395
3.5 | 0.5033 | 0.00506 | -0.0202 | 99.4664
4 | 0.4794 | 0.00556 | -0.0036 | 86.223
4.5 | 0.4414 | 0.00701 | 0.0147 | 62.9672
5 | 0.4311 | 0.00838 | 0.0265 | 51.4439
5.5 | 0.4449 | 0.00939 | 0.0334 | 47.3802
6 | 0.4658 | 0.01031 | 0.0388 | 45.1794
6.5 | 0.4879 | 0.0113 | 0.0438 | 43.177
7 | 0.5163 | 0.01212 | 0.0475 | 42.599
7.5 | 0.546 | 0.01296 | 0.0508 | 42.1296
8 | 0.5775 | 0.0138 | 0.0538 | 41.8478
8.5 | 0.6094 | 0.01468 | 0.0566 | 41.5123
9 | 0.6424 | 0.01557 | 0.0591 | 41.2588
9.5 | 0.6747 | 0.01652 | 0.0616 | 40.8414
10 | 0.71 | 0.01738 | 0.0636 | 40.8516
10.5 | 0.747 | 0.0182 | 0.0652 | 41.044
11 | 0.7843 | 0.01903 | 0.0667 | 41.2139
11.5 | 0.8202 | 0.01994 | 0.0683 | 41.1334
12 | 0.8553 | 0.02091 | 0.0699 | 40.9039
12.5 | 0.8921 | 0.02179 | 0.0711 | 40.9408
13 | 0.9245 | 0.0229 | 0.0729 | 40.3712
13.5 | 0.9576 | 0.02402 | 0.0745 | 39.8668
14 | 0.9904 | 0.0252 | 0.0759 | 39.3016
14.5 | 1.0202 | 0.02659 | 0.0775 | 38.3678
15 | 1.0514 | 0.02791 | 0.0789 | 37.6711
15.5 | 1.0778 | 0.02952 | 0.0807 | 36.5108
16 | 1.1039 | 0.03123 | 0.0822 | 35.3474
16.5 | 1.1261 | 0.03331 | 0.0839 | 33.8067
17 | 1.1442 | 0.03564 | 0.0859 | 32.1044
17.5 | 1.1646 | 0.03795 | 0.0873 | 30.6877
18 | 1.1806 | 0.04076 | 0.0886 | 28.9647
18.5 | 1.1916 | 0.04395 | 0.0901 | 27.1126
19 | 1.2005 | 0.04759 | 0.0911 | 25.2259
19.5 | 1.2106 | 0.05121 | 0.0918 | 23.6399
20 | 1.2162 | 0.05546 | 0.0921 | 21.9293

## 51. Re 2M Mach 0.10 (1)
BIGFOIL.COM POLAR EXPORT
NACA67-219 a=0.0
NACA67-219 a=0.0 |  |  |  | Cl Max: | 1.458 | at alpha= | 15 | deg
JavaFoil+Calcfoil stall+Eppler ext transition |  |  |  | L/D Max: | 113.072 | at alpha= | 4 | deg
Re: | 2000000 |  |  | Cd Min: | 0.00422 | at alpha= | -1.5 | deg
Mach: | 0.1 |  |  | Cl=0 at alpha= | -1.0238 | deg
|  |  |  | @ Cl=0.1, Cd= | 0.0042524
|  |  |  | @ Cl=0.4, Cd= | 0.004459
|  |  |  | @ Cl=0.6, Cd= | 0.005326
alpha (deg) | Cl | Cd | Cm | Cl/Cd
-20 | -1.016 | 0.16095 | 0.023 | -6.311
-19.5 | -1.039 | 0.15402 | 0.023 | -6.745
-19 | -1.057 | 0.14551 | 0.022 | -7.266
-18.5 | -1.069 | 0.13726 | 0.022 | -7.786
-18 | -1.078 | 0.12882 | 0.022 | -8.37
-17.5 | -1.087 | 0.12057 | 0.022 | -9.012
-17 | -1.099 | 0.10749 | 0.023 | -10.222
-16.5 | -1.11 | 0.09568 | 0.023 | -11.596
-16 | -1.104 | 0.09409 | 0.021 | -11.728
-15.5 | -1.126 | 0.07471 | 0.023 | -15.071
-15 | -1.259 | 0.02609 | 0.027 | -48.277
-14.5 | -1.252 | 0.02437 | 0.026 | -51.364
-14 | -1.241 | 0.02268 | 0.025 | -54.704
-13.5 | -1.225 | 0.02145 | 0.023 | -57.084
-13 | -1.205 | 0.02021 | 0.022 | -59.614
-12.5 | -1.181 | 0.01929 | 0.021 | -61.204
-12 | -1.153 | 0.01835 | 0.019 | -62.843
-11.5 | -1.122 | 0.01743 | 0.018 | -64.388
-11 | -1.088 | 0.01668 | 0.016 | -65.21
-10.5 | -1.051 | 0.01608 | 0.015 | -65.324
-10 | -1.01 | 0.01533 | 0.013 | -65.911
-9.5 | -0.967 | 0.01456 | 0.012 | -66.418
-9 | -0.921 | 0.01377 | 0.01 | -66.914
-8.5 | -0.873 | 0.01321 | 0.009 | -66.104
-8 | -0.823 | 0.01297 | 0.007 | -63.474
-7.5 | -0.771 | 0.01221 | 0.006 | -63.169
-7 | -0.718 | 0.01174 | 0.004 | -61.11
-6.5 | -0.662 | 0.01139 | 0.003 | -58.113
-6 | -0.606 | 0.01099 | 0.001 | -55.114
-5.5 | -0.548 | 0.01062 | 0 | -51.558
-5 | -0.489 | 0.01027 | -0.002 | -47.58
-4.5 | -0.429 | 0.00997 | -0.003 | -43.052
-4 | -0.369 | 0.00966 | -0.005 | -38.167
-3.5 | -0.309 | 0.00434 | -0.006 | -71.041
-3 | -0.247 | 0.00429 | -0.008 | -57.482
-2.5 | -0.185 | 0.00426 | -0.01 | -43.324
-2 | -0.122 | 0.00424 | -0.011 | -28.829
-1.5 | -0.06 | 0.00422 | -0.013 | -14.148
-1 | 0.003 | 0.00422 | -0.014 | 0.721
-0.5 | 0.066 | 0.00422 | -0.016 | 15.663
0 | 0.129 | 0.00428 | -0.017 | 30.085
0.5 | 0.191 | 0.00429 | -0.019 | 44.588
1 | 0.254 | 0.00434 | -0.021 | 58.565
1.5 | 0.317 | 0.00438 | -0.022 | 72.268
2 | 0.378 | 0.00442 | -0.024 | 85.478
2.5 | 0.44 | 0.00453 | -0.025 | 97.081
3 | 0.502 | 0.00464 | -0.027 | 108.085
3.5 | 0.563 | 0.00503 | -0.029 | 111.838
4 | 0.623 | 0.00551 | -0.03 | 113.072
4.5 | 0.683 | 0.00667 | -0.032 | 102.312
5 | 0.742 | 0.00779 | -0.033 | 95.15
5.5 | 0.8 | 0.00816 | -0.035 | 98.004
6 | 0.858 | 0.00964 | -0.036 | 89.014
6.5 | 0.914 | 0.0128 | -0.038 | 71.385
7 | 0.969 | 0.01336 | -0.039 | 72.524
7.5 | 1.022 | 0.01413 | -0.041 | 72.361
8 | 1.073 | 0.01481 | -0.042 | 72.476
8.5 | 1.122 | 0.01539 | -0.044 | 72.92
9 | 1.169 | 0.01601 | -0.045 | 73.028
9.5 | 1.213 | 0.01664 | -0.047 | 72.869
10 | 1.253 | 0.01794 | -0.048 | 69.874
10.5 | 1.291 | 0.01884 | -0.05 | 68.537
11 | 1.326 | 0.01972 | -0.051 | 67.216
11.5 | 1.356 | 0.02067 | -0.052 | 65.605
12 | 1.383 | 0.02166 | -0.054 | 63.85
12.5 | 1.406 | 0.0227 | -0.055 | 61.932
13 | 1.425 | 0.02392 | -0.057 | 59.57
13.5 | 1.44 | 0.02503 | -0.058 | 57.517
14 | 1.45 | 0.02648 | -0.059 | 54.752
14.5 | 1.456 | 0.02793 | -0.06 | 52.133
15 | 1.458 | 0.02948 | -0.062 | 49.453
15.5 | 1.456 | 0.03139 | -0.063 | 46.381
16 | 1.444 | 0.03366 | -0.064 | 42.913
16.5 | 1.429 | 0.03596 | -0.065 | 39.744
17 | 1.41 | 0.03863 | -0.066 | 36.49
17.5 | 1.385 | 0.04199 | -0.067 | 32.981
18 | 1.352 | 0.04672 | -0.068 | 28.933
18.5 | 1.275 | 0.067 | -0.065 | 19.025
19 | 1.191 | 0.10194 | -0.059 | 11.682
19.5 | 1.139 | 0.12576 | -0.056 | 9.053
20 | 1.108 | 0.13319 | -0.056 | 8.322

## 52. Re 2M Mach 0.10 (2)
BIGFOIL.COM POLAR EXPORT
NACA67-219 a=0.0
NACA67-219 a=0.0 |  |  |  | Cl Max: | 1.205 | at alpha= | 20 | deg
XFOIL ncrit=9 |  |  |  | L/D Max: | 99.311 | at alpha= | 3.5 | deg
Re: | 2000000 |  |  | Cd Min: | 0.05803 | at alpha= | 20 | deg
Mach: | 0.1 |  |  | Cl=0 at alpha= | -1.0027 | deg
|  |  |  | @ Cl=0.1, Cd= | 0.0057906
|  |  |  | @ Cl=0.4, Cd= | 0.0051486
|  |  |  | @ Cl=0.6, Cd= | 0.014625
alpha (deg) | Cl | Cd | Cm | Cl/Cd
-20 | -1.1048 | 0.04968 | -0.1195 | -22.2383
-19.5 | -1.1004 | 0.04534 | -0.1192 | -24.27
-18.5 | -1.0821 | 0.03829 | -0.117 | -28.2606
-18 | -1.0682 | 0.0354 | -0.1154 | -30.1751
-17.5 | -1.0534 | 0.03276 | -0.1134 | -32.1551
-17 | -1.0324 | 0.03066 | -0.1116 | -33.6725
-16.5 | -1.0118 | 0.02862 | -0.1093 | -35.3529
-16 | -0.9866 | 0.0269 | -0.1074 | -36.6766
-15.5 | -0.9578 | 0.02544 | -0.1056 | -37.6494
-15 | -0.9345 | 0.02367 | -0.1029 | -39.4804
-14.5 | -0.9068 | 0.02224 | -0.1006 | -40.7734
-14 | -0.8726 | 0.02115 | -0.0989 | -41.2577
-13.5 | -0.8383 | 0.0201 | -0.0971 | -41.7065
-13 | -0.8027 | 0.01916 | -0.0954 | -41.8946
-12.5 | -0.7639 | 0.01838 | -0.094 | -41.5615
-12 | -0.7266 | 0.01754 | -0.0923 | -41.4253
-11.5 | -0.6884 | 0.01676 | -0.0907 | -41.074
-11 | -0.6465 | 0.01613 | -0.0896 | -40.0806
-10.5 | -0.6057 | 0.01545 | -0.0882 | -39.2039
-10 | -0.5628 | 0.01491 | -0.0871 | -37.7465
-9.5 | -0.521 | 0.01433 | -0.0858 | -36.3573
-9 | -0.476 | 0.01389 | -0.0849 | -34.2693
-8.5 | -0.4329 | 0.01337 | -0.0837 | -32.3785
-8 | -0.3884 | 0.01294 | -0.0827 | -30.0155
-7.5 | -0.3451 | 0.01247 | -0.0814 | -27.6744
-7 | -0.3004 | 0.01205 | -0.0803 | -24.9295
-6.5 | -0.2559 | 0.01165 | -0.0791 | -21.9657
-6 | -0.2125 | 0.01124 | -0.0777 | -18.9057
-5.5 | -0.1738 | 0.01071 | -0.0755 | -16.2278
-5 | -0.1381 | 0.01016 | -0.0727 | -13.5925
-4.5 | -0.1112 | 0.00943 | -0.0682 | -11.7922
-4 | -0.0982 | 0.0084 | -0.061 | -11.6905
-3.5 | -0.1093 | 0.00707 | -0.0488 | -15.4597
-3 | -0.1547 | 0.0058 | -0.0285 | -26.6724
-2.5 | -0.1678 | 0.00513 | -0.014 | -32.7096
-2 | -0.1127 | 0.00518 | -0.0142 | -21.7568
-1.5 | -0.0559 | 0.00529 | -0.0149 | -10.5671
-1 | 0.0003 | 0.00557 | -0.0153 | 0.05386
-0.5 | 0.0614 | 0.00585 | -0.0165 | 10.4957
0 | 0.1199 | 0.00576 | -0.0175 | 20.816
0.5 | 0.1792 | 0.00565 | -0.0188 | 31.7168
1 | 0.2386 | 0.0056 | -0.0201 | 42.6071
1.5 | 0.2936 | 0.0054 | -0.0205 | 54.3704
2 | 0.3502 | 0.00524 | -0.0212 | 66.8321
2.5 | 0.4047 | 0.00514 | -0.0215 | 78.7354
3 | 0.4574 | 0.00508 | -0.0213 | 90.0394
3.5 | 0.5045 | 0.00508 | -0.0199 | 99.311
4 | 0.4785 | 0.0056 | -0.0028 | 85.4464
4.5 | 0.4405 | 0.00707 | 0.0155 | 62.3055
5 | 0.4293 | 0.00847 | 0.0275 | 50.6848
5.5 | 0.4429 | 0.0095 | 0.0345 | 46.6211
6 | 0.4636 | 0.01044 | 0.0399 | 44.4061
6.5 | 0.4867 | 0.01141 | 0.0448 | 42.6556
7 | 0.5146 | 0.01227 | 0.0487 | 41.9397
7.5 | 0.5451 | 0.0131 | 0.0519 | 41.6107
8 | 0.5761 | 0.01397 | 0.055 | 41.2384
8.5 | 0.6082 | 0.01485 | 0.0579 | 40.9562
9 | 0.6411 | 0.01577 | 0.0604 | 40.6531
9.5 | 0.6734 | 0.01673 | 0.063 | 40.251
10 | 0.7092 | 0.0176 | 0.0649 | 40.2955
10.5 | 0.7468 | 0.01842 | 0.0665 | 40.5429
11 | 0.7841 | 0.01927 | 0.0681 | 40.6902
11.5 | 0.8199 | 0.02022 | 0.0698 | 40.549
12.5 | 0.8917 | 0.02214 | 0.0728 | 40.2755
13 | 0.9243 | 0.02328 | 0.0746 | 39.7036
13.5 | 0.9584 | 0.02439 | 0.0761 | 39.2948
14 | 0.9903 | 0.02566 | 0.0777 | 38.5931
14.5 | 1.0201 | 0.0271 | 0.0795 | 37.6421
15 | 1.0508 | 0.0285 | 0.0809 | 36.8702
15.5 | 1.0776 | 0.03015 | 0.0827 | 35.7413
16 | 1.102 | 0.03204 | 0.0845 | 34.3945
16.5 | 1.123 | 0.03425 | 0.0863 | 32.7883
17 | 1.1417 | 0.03666 | 0.0881 | 31.1429
17.5 | 1.1607 | 0.03917 | 0.0896 | 29.6324
18 | 1.1746 | 0.04224 | 0.091 | 27.8078
18.5 | 1.1836 | 0.04572 | 0.0924 | 25.888
19 | 1.1936 | 0.04941 | 0.0933 | 24.1571
19.5 | 1.2017 | 0.0534 | 0.0938 | 22.5037
20 | 1.205 | 0.05803 | 0.0939 | 20.7651

## 53. Re 2M Mach 0.25 (1)
BIGFOIL.COM POLAR EXPORT
NACA67-219 a=0.0
NACA67-219 a=0.0 |  |  |  | Cl Max: | 1.377 | at alpha= | 13 | deg
JavaFoil+Calcfoil stall+Eppler ext transition |  |  |  | L/D Max: | 111.922 | at alpha= | 4 | deg
Re: | 2000000 |  |  | Cd Min: | 0.00429 | at alpha= | -1 | deg
Mach: | 0.25 |  |  | Cl=0 at alpha= | -1.0234 | deg
|  |  |  | @ Cl=0.1, Cd= | 0.00432
|  |  |  | @ Cl=0.4, Cd= | 0.0045309
|  |  |  | @ Cl=0.6, Cd= | 0.0054003
alpha (deg) | Cl | Cd | Cm | Cl/Cd
-18.5 | -0.782 | 0.16136 | 0.019 | -4.846
-18 | -0.82 | 0.1504 | 0.019 | -5.449
-17.5 | -0.853 | 0.13969 | 0.019 | -6.109
-17 | -0.884 | 0.13049 | 0.019 | -6.777
-16.5 | -0.91 | 0.12372 | 0.018 | -7.358
-16 | -0.935 | 0.11483 | 0.018 | -8.139
-15.5 | -0.954 | 0.107 | 0.018 | -8.917
-15 | -0.972 | 0.09786 | 0.018 | -9.931
-14.5 | -0.981 | 0.09196 | 0.017 | -10.673
-14 | -0.998 | 0.07996 | 0.018 | -12.478
-13.5 | -1.151 | 0.02484 | 0.024 | -46.358
-13 | -1.149 | 0.023 | 0.022 | -49.964
-12.5 | -1.142 | 0.02132 | 0.021 | -53.546
-12 | -1.127 | 0.01993 | 0.02 | -56.556
-11.5 | -1.107 | 0.01873 | 0.018 | -59.089
-11 | -1.08 | 0.01772 | 0.017 | -60.961
-10.5 | -1.05 | 0.01685 | 0.015 | -62.294
-10 | -1.015 | 0.01586 | 0.014 | -63.962
-9.5 | -0.975 | 0.01515 | 0.012 | -64.399
-9 | -0.933 | 0.01472 | 0.011 | -63.353
-8.5 | -0.887 | 0.0141 | 0.009 | -62.886
-8 | -0.838 | 0.0135 | 0.008 | -62.072
-7.5 | -0.787 | 0.01271 | 0.006 | -61.875
-7 | -0.733 | 0.01217 | 0.004 | -60.234
-6.5 | -0.677 | 0.01176 | 0.003 | -57.57
-6 | -0.62 | 0.01135 | 0.001 | -54.603
-5.5 | -0.561 | 0.01093 | 0 | -51.311
-5 | -0.501 | 0.01056 | -0.002 | -47.451
-4.5 | -0.44 | 0.01021 | -0.003 | -43.089
-4 | -0.378 | 0.0099 | -0.005 | -38.183
-3.5 | -0.317 | 0.00443 | -0.007 | -71.51
-3 | -0.253 | 0.00439 | -0.008 | -57.724
-2.5 | -0.189 | 0.00435 | -0.01 | -43.604
-2 | -0.125 | 0.00432 | -0.011 | -29.041
-1.5 | -0.061 | 0.0043 | -0.013 | -14.256
-1 | 0.003 | 0.00429 | -0.015 | 0.728
-0.5 | 0.068 | 0.00429 | -0.016 | 15.783
0 | 0.132 | 0.00435 | -0.018 | 30.354
0.5 | 0.196 | 0.00438 | -0.02 | 44.807
1 | 0.261 | 0.00442 | -0.021 | 58.94
1.5 | 0.325 | 0.00446 | -0.023 | 72.79
2 | 0.388 | 0.00451 | -0.024 | 85.897
2.5 | 0.451 | 0.00462 | -0.026 | 97.678
3 | 0.515 | 0.00475 | -0.028 | 108.48
3.5 | 0.578 | 0.00523 | -0.029 | 110.49
4 | 0.64 | 0.00571 | -0.031 | 111.922
4.5 | 0.7 | 0.00695 | -0.032 | 100.782
5 | 0.76 | 0.00815 | -0.034 | 93.288
5.5 | 0.82 | 0.00939 | -0.036 | 87.337
6 | 0.879 | 0.01036 | -0.037 | 84.881
6.5 | 0.936 | 0.01319 | -0.039 | 70.973
7 | 0.992 | 0.01384 | -0.04 | 71.678
7.5 | 1.045 | 0.01463 | -0.042 | 71.437
8 | 1.096 | 0.01525 | -0.043 | 71.831
8.5 | 1.144 | 0.01605 | -0.045 | 71.249
9 | 1.188 | 0.01675 | -0.046 | 70.919
9.5 | 1.229 | 0.01825 | -0.048 | 67.351
10 | 1.266 | 0.01912 | -0.049 | 66.179
10.5 | 1.298 | 0.02007 | -0.051 | 64.673
11 | 1.325 | 0.02113 | -0.052 | 62.713
11.5 | 1.347 | 0.02233 | -0.054 | 60.324
12 | 1.363 | 0.02348 | -0.055 | 58.059
12.5 | 1.374 | 0.02475 | -0.057 | 55.496
13 | 1.377 | 0.02628 | -0.058 | 52.395
13.5 | 1.373 | 0.02804 | -0.059 | 48.982
14 | 1.363 | 0.02982 | -0.06 | 45.712
14.5 | 1.346 | 0.03206 | -0.062 | 41.98
15 | 1.322 | 0.03452 | -0.063 | 38.286
15.5 | 1.289 | 0.03793 | -0.064 | 33.996
16 | 1.225 | 0.04622 | -0.064 | 26.507
16.5 | 1.07 | 0.09679 | -0.053 | 11.056
17 | 1.001 | 0.11741 | -0.049 | 8.521
17.5 | 0.938 | 0.13272 | -0.046 | 7.068
18 | 0.877 | 0.14588 | -0.044 | 6.013

## 54. Re 2M Mach 0.25 (2)
BIGFOIL.COM POLAR EXPORT
NACA67-219 a=0.0
NACA67-219 a=0.0 |  |  |  | Cl Max: | 1.1403 | at alpha= | 19 | deg
XFOIL ncrit=9 |  |  |  | L/D Max: | 97.2692 | at alpha= | 3.5 | deg
Re: | 2000000 |  |  | Cd Min: | 0.087 | at alpha= | -20 | deg
Mach: | 0.25 |  |  | Cl=0 at alpha= | -0.993 | deg
|  |  |  | @ Cl=0.1, Cd= | 0.0059532
|  |  |  | @ Cl=0.4, Cd= | 0.0053074
|  |  |  | @ Cl=0.6, Cd= | 0.01572
alpha (deg) | Cl | Cd | Cm | Cl/Cd
-20 | -0.8689 | 0.087 | -0.1164 | -9.9874
-19.5 | -0.9126 | 0.07335 | -0.1241 | -12.4417
-19 | -0.9455 | 0.06251 | -0.129 | -15.1256
-18.5 | -0.9632 | 0.05455 | -0.1311 | -17.6572
-18 | -0.9748 | 0.04805 | -0.1314 | -20.2872
-17.5 | -0.9793 | 0.04281 | -0.1303 | -22.8755
-17 | -0.9758 | 0.03865 | -0.1285 | -25.2471
-16.5 | -0.9703 | 0.03493 | -0.126 | -27.7784
-16 | -0.9563 | 0.03199 | -0.1233 | -29.8937
-15.5 | -0.9367 | 0.02955 | -0.1206 | -31.6988
-15 | -0.9132 | 0.02747 | -0.1179 | -33.2435
-14.5 | -0.8909 | 0.0254 | -0.1148 | -35.0748
-14 | -0.8662 | 0.02356 | -0.1117 | -36.7657
-13.5 | -0.8354 | 0.02211 | -0.109 | -37.7838
-13 | -0.8011 | 0.02087 | -0.1066 | -38.3852
-12.5 | -0.7634 | 0.01985 | -0.1045 | -38.4584
-12 | -0.7256 | 0.01889 | -0.1023 | -38.4119
-11.5 | -0.6861 | 0.01795 | -0.1003 | -38.2228
-11 | -0.6455 | 0.0171 | -0.0984 | -37.7485
-10.5 | -0.6032 | 0.01637 | -0.0967 | -36.8479
-10 | -0.5609 | 0.01567 | -0.095 | -35.7945
-9.5 | -0.5163 | 0.01507 | -0.0936 | -34.2601
-9 | -0.4707 | 0.01454 | -0.0923 | -32.3728
-8.5 | -0.4265 | 0.01398 | -0.0908 | -30.5079
-8 | -0.3811 | 0.01348 | -0.0895 | -28.2715
-7.5 | -0.3344 | 0.01304 | -0.0883 | -25.6442
-7 | -0.2895 | 0.01255 | -0.0869 | -23.0677
-6.5 | -0.2439 | 0.01213 | -0.0855 | -20.1072
-6 | -0.1985 | 0.01172 | -0.0841 | -16.9369
-5.5 | -0.1567 | 0.01124 | -0.0821 | -13.9413
-5 | -0.1209 | 0.01069 | -0.079 | -11.3096
-4.5 | -0.0912 | 0.0099 | -0.0747 | -9.2121
-4 | -0.0765 | 0.00887 | -0.0677 | -8.6246
-3.5 | -0.0877 | 0.00748 | -0.0554 | -11.7246
-3 | -0.1343 | 0.00595 | -0.035 | -22.5714
-2.5 | -0.1708 | 0.00524 | -0.0151 | -32.5954
-2 | -0.1155 | 0.00531 | -0.015 | -21.7514
-1.5 | -0.0581 | 0.0055 | -0.0153 | -10.5636
-1 | -0.0009 | 0.00575 | -0.0155 | -0.15652
-0.5 | 0.0634 | 0.00602 | -0.017 | 10.5316
0 | 0.1237 | 0.00591 | -0.0181 | 20.9306
0.5 | 0.1848 | 0.00579 | -0.0193 | 31.9171
1 | 0.2446 | 0.00572 | -0.0203 | 42.7622
1.5 | 0.3019 | 0.00562 | -0.0208 | 53.7189
2 | 0.3594 | 0.00542 | -0.0213 | 66.31
2.5 | 0.4135 | 0.00527 | -0.021 | 78.463
3 | 0.4659 | 0.0052 | -0.0204 | 89.5962
3.5 | 0.5058 | 0.0052 | -0.017 | 97.2692
4 | 0.4727 | 0.00587 | 0.0018 | 80.5281
4.5 | 0.4346 | 0.00745 | 0.0201 | 58.3356
5 | 0.4191 | 0.00901 | 0.0331 | 46.515
5.5 | 0.4324 | 0.01011 | 0.0403 | 42.7695
6 | 0.4541 | 0.0111 | 0.0458 | 40.9099
6.5 | 0.478 | 0.01211 | 0.0508 | 39.4715
7 | 0.5069 | 0.01304 | 0.0548 | 38.8727
7.5 | 0.5368 | 0.01396 | 0.0584 | 38.4527
8 | 0.5696 | 0.01485 | 0.0616 | 38.3569
8.5 | 0.6028 | 0.0158 | 0.0645 | 38.1519
9.5 | 0.6691 | 0.01785 | 0.0701 | 37.4846
10 | 0.7066 | 0.01877 | 0.0722 | 37.6452
10.5 | 0.7434 | 0.01975 | 0.0743 | 37.6405
11 | 0.7833 | 0.02064 | 0.0759 | 37.9506
11.5 | 0.8177 | 0.02182 | 0.0782 | 37.4748
12 | 0.8558 | 0.02286 | 0.0798 | 37.4366
12.5 | 0.891 | 0.02406 | 0.0818 | 37.0324
13 | 0.924 | 0.02541 | 0.0839 | 36.3636
13.5 | 0.9579 | 0.02675 | 0.0858 | 35.8093
14 | 0.9882 | 0.02835 | 0.0879 | 34.8571
14.5 | 1.0177 | 0.03008 | 0.0899 | 33.8331
15 | 1.0443 | 0.0321 | 0.092 | 32.5327
15.5 | 1.069 | 0.03427 | 0.094 | 31.1935
16 | 1.0881 | 0.03688 | 0.0963 | 29.5038
16.5 | 1.1059 | 0.0398 | 0.0982 | 27.7864
17 | 1.1213 | 0.04308 | 0.0998 | 26.0283
17.5 | 1.1319 | 0.04678 | 0.1013 | 24.1962
18 | 1.1326 | 0.05166 | 0.1025 | 21.9241
18.5 | 1.1385 | 0.0564 | 0.1028 | 20.1862
19 | 1.1403 | 0.06167 | 0.1027 | 18.4904
19.5 | 1.1337 | 0.06826 | 0.1016 | 16.6086
20 | 1.1207 | 0.07597 | 0.0995 | 14.7519

## 55. Re 2M Mach 0.50 (1)
BIGFOIL.COM POLAR EXPORT
NACA67-219 a=0.0
NACA67-219 a=0.0 |  |  |  | Cl Max: | 1.192 | at alpha= | 20 | deg
JavaFoil+Calcfoil stall+Eppler ext transition |  |  |  | L/D Max: | 105.118 | at alpha= | 3.5 | deg
Re: | 2000000 |  |  | Cd Min: | 0.00465 | at alpha= | -1 | deg
Mach: | 0.5 |  |  | Cl=0 at alpha= | -1.0211 | deg
|  |  |  | @ Cl=0.1, Cd= | 0.0046674
|  |  |  | @ Cl=0.4, Cd= | 0.0049206
|  |  |  | @ Cl=0.6, Cd= | 0.005758
alpha (deg) | Cl | Cd | Cm | Cl/Cd
-20 | -1.076 | 0.17879 | 0.028 | -6.016
-19.5 | -1.05 | 0.17314 | 0.027 | -6.065
-19 | -1.019 | 0.16739 | 0.025 | -6.088
-18.5 | -0.991 | 0.16644 | 0.024 | -5.953
-18 | -0.963 | 0.15878 | 0.023 | -6.065
-17.5 | -0.935 | 0.1523 | 0.022 | -6.142
-17 | -0.909 | 0.1528 | 0.022 | -5.949
-16.5 | -0.878 | 0.14903 | 0.02 | -5.894
-16 | -0.85 | 0.14204 | 0.019 | -5.984
-15.5 | -0.822 | 0.13119 | 0.018 | -6.266
-15 | -0.794 | 0.12794 | 0.017 | -6.208
-14.5 | -0.766 | 0.1239 | 0.016 | -6.186
-14 | -0.737 | 0.12319 | 0.015 | -5.985
-13.5 | -0.709 | 0.11681 | 0.013 | -6.067
-13 | -0.681 | 0.11385 | 0.013 | -5.98
-12.5 | -0.653 | 0.10506 | 0.012 | -6.214
-12 | -0.625 | 0.10167 | 0.011 | -6.145
-11.5 | -0.596 | 0.09981 | 0.01 | -5.974
-11 | -0.568 | 0.0915 | 0.009 | -6.203
-10.5 | -0.54 | 0.087 | 0.008 | -6.202
-10 | -0.512 | 0.07543 | 0.008 | -6.792
-9.5 | -0.485 | 0.06615 | 0.007 | -7.331
-9 | -0.635 | 0.0593 | 0.007 | -10.712
-8.5 | -0.846 | 0.01791 | 0.01 | -47.211
-8 | -0.848 | 0.01665 | 0.008 | -50.918
-7.5 | -0.823 | 0.01564 | 0.007 | -52.608
-7 | -0.782 | 0.01474 | 0.005 | -53.085
-6.5 | -0.733 | 0.01366 | 0.003 | -53.659
-6 | -0.677 | 0.01304 | 0.001 | -51.929
-5.5 | -0.617 | 0.01245 | 0 | -49.546
-5 | -0.553 | 0.01193 | -0.002 | -46.382
-4.5 | -0.487 | 0.01144 | -0.004 | -42.582
-4 | -0.419 | 0.01102 | -0.006 | -38.053
-3.5 | -0.35 | 0.01062 | -0.007 | -32.993
-3 | -0.281 | 0.00479 | -0.009 | -58.665
-2.5 | -0.21 | 0.00473 | -0.011 | -44.456
-2 | -0.139 | 0.0047 | -0.013 | -29.703
-1.5 | -0.068 | 0.00466 | -0.014 | -14.613
-1 | 0.003 | 0.00465 | -0.016 | 0.747
-0.5 | 0.075 | 0.00465 | -0.018 | 16.234
0 | 0.147 | 0.0047 | -0.02 | 31.265
0.5 | 0.219 | 0.00475 | -0.022 | 46.024
1 | 0.29 | 0.0048 | -0.023 | 60.429
1.5 | 0.362 | 0.00486 | -0.025 | 74.345
2 | 0.431 | 0.00497 | -0.027 | 86.671
2.5 | 0.502 | 0.00511 | -0.029 | 98.144
3 | 0.572 | 0.00553 | -0.031 | 103.474
3.5 | 0.642 | 0.0061 | -0.032 | 105.118
4 | 0.709 | 0.00753 | -0.034 | 94.188
4.5 | 0.776 | 0.00897 | -0.036 | 86.502
5 | 0.842 | 0.01048 | -0.038 | 80.282
5.5 | 0.906 | 0.0118 | -0.039 | 76.822
6 | 0.968 | 0.01538 | -0.041 | 62.946
6.5 | 1.028 | 0.01624 | -0.043 | 63.311
7 | 1.082 | 0.01713 | -0.045 | 63.166
7.5 | 1.127 | 0.0181 | -0.046 | 62.29
8 | 1.162 | 0.01913 | -0.048 | 60.773
8.5 | 1.181 | 0.02113 | -0.05 | 55.9
9 | 1.172 | 0.02294 | -0.051 | 51.074
9.5 | 1.098 | 0.02517 | -0.053 | 43.62
10 | 0.749 | 0.02771 | -0.054 | 27.045
10.5 | 0.656 | 0.08097 | -0.03 | 8.104
11 | 0.682 | 0.09184 | -0.027 | 7.423
11.5 | 0.709 | 0.09501 | -0.028 | 7.468
12 | 0.737 | 0.10007 | -0.029 | 7.367
12.5 | 0.766 | 0.10576 | -0.031 | 7.245
13 | 0.794 | 0.11284 | -0.032 | 7.038
13.5 | 0.822 | 0.11521 | -0.033 | 7.132
14 | 0.85 | 0.12179 | -0.035 | 6.977
14.5 | 0.88 | 0.1311 | -0.039 | 6.715
15 | 0.907 | 0.12757 | -0.038 | 7.106
15.5 | 0.935 | 0.13445 | -0.04 | 6.95
16 | 0.963 | 0.14158 | -0.041 | 6.8
16.5 | 0.992 | 0.14479 | -0.043 | 6.849
17 | 1.019 | 0.15036 | -0.045 | 6.779
17.5 | 1.047 | 0.15445 | -0.046 | 6.781
18 | 1.079 | 0.16626 | -0.049 | 6.489
18.5 | 1.104 | 0.16693 | -0.049 | 6.615
19 | 1.132 | 0.16986 | -0.051 | 6.663
19.5 | 1.16 | 0.17555 | -0.052 | 6.61
20 | 1.192 | 0.18839 | -0.055 | 6.329

## 56. Re 2M Mach 0.50 (2)
BIGFOIL.COM POLAR EXPORT
NACA67-219 a=0.0
NACA67-219 a=0.0 |  |  |  | Cl Max: | 0.9147 | at alpha= | 14 | deg
XFOIL ncrit=9 |  |  |  | L/D Max: | 70 | at alpha= | 3 | deg
Re: | 2000000 |  |  | Cd Min: | 0.15309 | at alpha= | 19 | deg
Mach: | 0.5 |  |  | Cl=0 at alpha= | -0.94216 | deg
|  |  |  | @ Cl=0.1, Cd= | 0.0068421
|  |  |  | @ Cl=0.4, Cd= | 0.012867
|  |  |  | @ Cl=0.6, Cd= | 0.021155
alpha (deg) | Cl | Cd | Cm | Cl/Cd
-17 | -0.2973 | 0.14908 | -0.1094 | -1.9942
-16.5 | -0.3024 | 0.13782 | -0.1147 | -2.1942
-16 | -0.3311 | 0.12299 | -0.1217 | -2.6921
-15.5 | -0.358 | 0.10979 | -0.1289 | -3.2608
-15 | -0.388 | 0.09671 | -0.1362 | -4.012
-14.5 | -0.4421 | 0.08031 | -0.1454 | -5.5049
-14 | -0.4781 | 0.06591 | -0.1551 | -7.2538
-13.5 | -0.5201 | 0.05395 | -0.1611 | -9.6404
-13 | -0.5629 | 0.04438 | -0.1621 | -12.6836
-12.5 | -0.6003 | 0.03677 | -0.159 | -16.3258
-12 | -0.6258 | 0.03069 | -0.1534 | -20.391
-11.5 | -0.6255 | 0.02653 | -0.1474 | -23.5771
-11 | -0.6045 | 0.02373 | -0.142 | -25.4741
-10.5 | -0.574 | 0.02166 | -0.137 | -26.5005
-10 | -0.5351 | 0.02011 | -0.1327 | -26.6087
-9.5 | -0.494 | 0.01879 | -0.1286 | -26.2906
-9 | -0.4472 | 0.01778 | -0.1252 | -25.1519
-8.5 | -0.3978 | 0.01693 | -0.1223 | -23.4968
-8 | -0.3474 | 0.01619 | -0.1198 | -21.4577
-7.5 | -0.2977 | 0.0155 | -0.1172 | -19.2065
-7 | -0.2457 | 0.01497 | -0.1151 | -16.4128
-6.5 | -0.196 | 0.01442 | -0.1127 | -13.5922
-6 | -0.1446 | 0.01388 | -0.1106 | -10.4179
-5.5 | -0.0941 | 0.01337 | -0.1085 | -7.0381
-4.5 | -0.0116 | 0.01199 | -0.1015 | -0.96747
-4 | 0.0109 | 0.01099 | -0.0947 | 0.99181
-3.5 | 0.0018 | 0.00949 | -0.0822 | 0.18967
-2.5 | -0.1688 | 0.00602 | -0.0235 | -28.0399
-2 | -0.1308 | 0.00607 | -0.0177 | -21.5486
-1.5 | -0.0763 | 0.00625 | -0.0155 | -12.208
-1 | -0.009 | 0.00659 | -0.016 | -1.3657
-0.5 | 0.0688 | 0.00691 | -0.0185 | 9.9566
0 | 0.1423 | 0.00675 | -0.0205 | 21.0815
0.5 | 0.2029 | 0.0067 | -0.0201 | 30.2836
1 | 0.2614 | 0.00649 | -0.019 | 40.2773
1.5 | 0.3262 | 0.00627 | -0.0193 | 52.0255
2 | 0.3774 | 0.00617 | -0.0166 | 61.1669
2.5 | 0.4162 | 0.00598 | -0.0111 | 69.5987
3 | 0.4284 | 0.00612 | -0.0002 | 70
3.5 | 0.4306 | 0.00664 | 0.0121 | 64.8494
4 | 0.4098 | 0.00797 | 0.0283 | 51.4178
4.5 | 0.3912 | 0.00965 | 0.0431 | 40.5389
5 | 0.3862 | 0.01129 | 0.0548 | 34.2073
5.5 | 0.3971 | 0.01269 | 0.0634 | 31.2924
6 | 0.4181 | 0.01397 | 0.0701 | 29.9284
6.5 | 0.4482 | 0.01508 | 0.0752 | 29.7215
7 | 0.477 | 0.01634 | 0.0803 | 29.1922
7.5 | 0.5106 | 0.01754 | 0.0846 | 29.1106
8 | 0.5435 | 0.01888 | 0.0889 | 28.7871
8.5 | 0.5763 | 0.02031 | 0.0931 | 28.3752
9 | 0.6139 | 0.02165 | 0.0966 | 28.3557
9.5 | 0.6548 | 0.02296 | 0.0997 | 28.5192
10 | 0.6933 | 0.02446 | 0.1031 | 28.3442
10.5 | 0.7348 | 0.02594 | 0.106 | 28.3269
11 | 0.7701 | 0.02782 | 0.1096 | 27.6815
11.5 | 0.8055 | 0.02983 | 0.1129 | 27.003
12 | 0.8384 | 0.03211 | 0.1163 | 26.1102
12.5 | 0.8714 | 0.03457 | 0.1194 | 25.2068
13 | 0.8976 | 0.03759 | 0.1227 | 23.8787
13.5 | 0.9093 | 0.04178 | 0.1262 | 21.764
14 | 0.9147 | 0.04672 | 0.1288 | 19.5783
14.5 | 0.9087 | 0.05289 | 0.1306 | 17.1809
15 | 0.8882 | 0.06076 | 0.1308 | 14.6182
15.5 | 0.8658 | 0.06955 | 0.129 | 12.4486
16 | 0.8385 | 0.07962 | 0.1252 | 10.5313
16.5 | 0.8092 | 0.09069 | 0.1197 | 8.9227
17 | 0.7814 | 0.10233 | 0.1131 | 7.6361
17.5 | 0.7562 | 0.11404 | 0.106 | 6.631
18 | 0.7295 | 0.12641 | 0.0984 | 5.7709
19 | 0.6691 | 0.15309 | 0.0822 | 4.3706

## 57. Re 3M Mach 0.00 (1)
BIGFOIL.COM POLAR EXPORT
NACA67-219 a=0.0
NACA67-219 a=0.0 |  |  |  | Cl Max: | 1.478 | at alpha= | 15.5 | deg
JavaFoil+Calcfoil stall+Eppler ext transition |  |  |  | L/D Max: | 108.582 | at alpha= | 3 | deg
Re: | 3000000 |  |  | Cd Min: | 0.00366 | at alpha= | 2 | deg
Mach: | 0 |  |  | Cl=0 at alpha= | -1.0238 | deg
|  |  |  | @ Cl=0.1, Cd= | 0.0037316
|  |  |  | @ Cl=0.4, Cd= | 0.0038195
|  |  |  | @ Cl=0.6, Cd= | 0.0059867
alpha (deg) | Cl | Cd | Cm | Cl/Cd
-20 | -1.069 | 0.14549 | 0.026 | -7.345
-19.5 | -1.09 | 0.13785 | 0.026 | -7.909
-19 | -1.107 | 0.12845 | 0.025 | -8.622
-18.5 | -1.118 | 0.11911 | 0.025 | -9.388
-18 | -1.13 | 0.10816 | 0.025 | -10.444
-17.5 | -1.146 | 0.09366 | 0.026 | -12.239
-17 | -1.29 | 0.03156 | 0.032 | -40.867
-16.5 | -1.295 | 0.02823 | 0.031 | -45.86
-16 | -1.295 | 0.02589 | 0.03 | -50.007
-15.5 | -1.287 | 0.02497 | 0.028 | -51.544
-15 | -1.283 | 0.02244 | 0.027 | -57.154
-14.5 | -1.271 | 0.02118 | 0.026 | -59.987
-14 | -1.254 | 0.02031 | 0.025 | -61.771
-13.5 | -1.235 | 0.01931 | 0.023 | -63.963
-13 | -1.212 | 0.01843 | 0.022 | -65.77
-12.5 | -1.186 | 0.01754 | 0.021 | -67.623
-12 | -1.157 | 0.01677 | 0.019 | -68.987
-11.5 | -1.125 | 0.01591 | 0.018 | -70.701
-11 | -1.089 | 0.01526 | 0.016 | -71.404
-10.5 | -1.051 | 0.01469 | 0.015 | -71.558
-10 | -1.01 | 0.01404 | 0.013 | -71.923
-9.5 | -0.966 | 0.01353 | 0.012 | -71.422
-9 | -0.92 | 0.01294 | 0.01 | -71.111
-8.5 | -0.872 | 0.01244 | 0.009 | -70.101
-8 | -0.822 | 0.01199 | 0.007 | -68.509
-7.5 | -0.769 | 0.01131 | 0.006 | -68.053
-7 | -0.716 | 0.01066 | 0.004 | -67.135
-6.5 | -0.66 | 0.01031 | 0.003 | -64.049
-6 | -0.604 | 0.00981 | 0.001 | -61.535
-5.5 | -0.546 | 0.00944 | 0 | -57.805
-5 | -0.487 | 0.00944 | -0.002 | -51.605
-4.5 | -0.428 | 0.00915 | -0.003 | -46.745
-4 | -0.367 | 0.00887 | -0.005 | -41.41
-3.5 | -0.308 | 0.0038 | -0.006 | -81.192
-3 | -0.247 | 0.00377 | -0.008 | -65.365
-2.5 | -0.184 | 0.00375 | -0.01 | -49.193
-2 | -0.122 | 0.00372 | -0.011 | -32.803
-1.5 | -0.06 | 0.00372 | -0.013 | -16.046
-1 | 0.003 | 0.0037 | -0.014 | 0.82
-0.5 | 0.066 | 0.00371 | -0.016 | 17.785
0 | 0.129 | 0.00375 | -0.018 | 34.265
0.5 | 0.191 | 0.00376 | -0.019 | 50.814
1 | 0.254 | 0.00381 | -0.021 | 66.596
1.5 | 0.316 | 0.0039 | -0.022 | 80.954
2 | 0.377 | 0.00366 | -0.024 | 103.05
2.5 | 0.439 | 0.00409 | -0.025 | 107.262
3 | 0.5 | 0.0046 | -0.027 | 108.582
3.5 | 0.56 | 0.0053 | -0.029 | 105.603
4 | 0.62 | 0.00633 | -0.03 | 97.997
4.5 | 0.679 | 0.00716 | -0.032 | 94.861
5 | 0.738 | 0.00823 | -0.033 | 89.693
5.5 | 0.797 | 0.009 | -0.035 | 88.568
6 | 0.855 | 0.0098 | -0.036 | 87.223
6.5 | 0.911 | 0.012 | -0.038 | 75.91
7 | 0.966 | 0.01253 | -0.039 | 77.094
7.5 | 1.019 | 0.01309 | -0.041 | 77.885
8 | 1.07 | 0.01362 | -0.042 | 78.597
8.5 | 1.12 | 0.01414 | -0.044 | 79.175
9 | 1.167 | 0.0147 | -0.045 | 79.373
9.5 | 1.211 | 0.01529 | -0.047 | 79.187
10 | 1.252 | 0.01651 | -0.048 | 75.863
10.5 | 1.291 | 0.01726 | -0.049 | 74.783
11 | 1.326 | 0.01809 | -0.051 | 73.301
11.5 | 1.358 | 0.01894 | -0.052 | 71.715
12 | 1.386 | 0.0198 | -0.054 | 70.019
12.5 | 1.411 | 0.02073 | -0.055 | 68.062
13 | 1.432 | 0.0217 | -0.056 | 65.996
13.5 | 1.449 | 0.02275 | -0.058 | 63.715
14 | 1.462 | 0.02392 | -0.059 | 61.137
14.5 | 1.471 | 0.02519 | -0.06 | 58.423
15 | 1.477 | 0.02661 | -0.062 | 55.512
15.5 | 1.478 | 0.0281 | -0.063 | 52.614
16 | 1.471 | 0.02998 | -0.064 | 49.075
16.5 | 1.46 | 0.03199 | -0.065 | 45.655
17 | 1.446 | 0.03406 | -0.066 | 42.462
17.5 | 1.429 | 0.0362 | -0.067 | 39.475
18 | 1.408 | 0.03836 | -0.068 | 36.705
18.5 | 1.383 | 0.0415 | -0.069 | 33.326
19 | 1.344 | 0.04885 | -0.069 | 27.504
19.5 | 1.29 | 0.06132 | -0.068 | 21.035
20 | 1.236 | 0.07756 | -0.066 | 15.935

## 58. Re 3M Mach 0.00 (2)
BIGFOIL.COM POLAR EXPORT
NACA67-219 a=0.0
NACA67-219 a=0.0 |  |  |  | Cl Max: | 1.2628 | at alpha= | 20 | deg
XFOIL ncrit=9 |  |  |  | L/D Max: | 105.302 | at alpha= | 3 | deg
Re: | 3000000 |  |  | Cd Min: | 0.05084 | at alpha= | 20 | deg
Mach: | 0 |  |  | Cl=0 at alpha= | -1.0287 | deg
|  |  |  | @ Cl=0.1, Cd= | 0.0043496
|  |  |  | @ Cl=0.4, Cd= | 0.00419
|  |  |  | @ Cl=0.6, Cd= | 0.013426
alpha (deg) | Cl | Cd | Cm | Cl/Cd
-20 | -1.2002 | 0.0398 | -0.1139 | -30.1558
-19.5 | -1.1856 | 0.03696 | -0.1128 | -32.0779
-19 | -1.1618 | 0.03497 | -0.1118 | -33.2228
-18.5 | -1.1438 | 0.03261 | -0.1102 | -35.0751
-18 | -1.1346 | 0.02979 | -0.1075 | -38.0866
-17.5 | -1.1113 | 0.02795 | -0.1057 | -39.7603
-17 | -1.0916 | 0.02599 | -0.1033 | -42.0008
-16.5 | -1.0664 | 0.02442 | -0.1012 | -43.6691
-16 | -1.0359 | 0.02318 | -0.0995 | -44.6894
-15 | -0.9713 | 0.02095 | -0.0961 | -46.3628
-14.5 | -0.9363 | 0.01996 | -0.0946 | -46.9088
-14 | -0.9005 | 0.01906 | -0.0932 | -47.2455
-13.5 | -0.8629 | 0.01823 | -0.0918 | -47.3341
-13 | -0.8264 | 0.01735 | -0.0902 | -47.6311
-12.5 | -0.7894 | 0.01654 | -0.0886 | -47.7267
-12 | -0.7493 | 0.01586 | -0.0873 | -47.2446
-11.5 | -0.7084 | 0.01524 | -0.0861 | -46.4829
-11 | -0.6682 | 0.0146 | -0.0847 | -45.7671
-10.5 | -0.6273 | 0.01402 | -0.0834 | -44.7432
-10 | -0.5848 | 0.0135 | -0.0822 | -43.3185
-9.5 | -0.541 | 0.01307 | -0.0813 | -41.3925
-9 | -0.4978 | 0.01259 | -0.0801 | -39.5393
-8.5 | -0.453 | 0.01218 | -0.0792 | -37.1921
-8 | -0.4089 | 0.01173 | -0.0782 | -34.8593
-7.5 | -0.3636 | 0.01134 | -0.0773 | -32.0635
-7 | -0.3183 | 0.01097 | -0.0763 | -29.0155
-6.5 | -0.2746 | 0.01056 | -0.075 | -26.0038
-6 | -0.2292 | 0.01021 | -0.074 | -22.4486
-5.5 | -0.1853 | 0.00982 | -0.0727 | -18.8697
-5 | -0.148 | 0.00926 | -0.0701 | -15.9827
-4.5 | -0.111 | 0.00873 | -0.0675 | -12.7148
-4 | -0.0833 | 0.00801 | -0.063 | -10.3995
-3.5 | -0.0671 | 0.00715 | -0.0562 | -9.3846
-3 | -0.0669 | 0.00618 | -0.046 | -10.8252
-2.5 | -0.0984 | 0.00519 | -0.0283 | -18.9595
-2 | -0.1095 | 0.0042 | -0.0145 | -26.0714
-1.5 | -0.0543 | 0.00415 | -0.0149 | -13.0843
-1 | 0.0033 | 0.00414 | -0.0157 | 0.7971
-0.5 | 0.0613 | 0.00431 | -0.0166 | 14.2227
0 | 0.1199 | 0.00437 | -0.0177 | 27.4371
0.5 | 0.1786 | 0.00429 | -0.0189 | 41.6317
1 | 0.2372 | 0.00424 | -0.0201 | 55.9434
1.5 | 0.2951 | 0.00423 | -0.0212 | 69.7636
2 | 0.3522 | 0.00419 | -0.0221 | 84.0573
2.5 | 0.4069 | 0.00419 | -0.0224 | 97.1122
3 | 0.4528 | 0.0043 | -0.0209 | 105.3023
3.5 | 0.4409 | 0.00483 | -0.0068 | 91.2836
4 | 0.4092 | 0.00611 | 0.0105 | 66.9722
4.5 | 0.3949 | 0.0075 | 0.0234 | 52.6533
5 | 0.4108 | 0.00838 | 0.0301 | 49.0215
5.5 | 0.4327 | 0.00921 | 0.0354 | 46.9815
6 | 0.458 | 0.01003 | 0.04 | 45.663
6.5 | 0.4866 | 0.01083 | 0.0439 | 44.9307
7 | 0.519 | 0.01156 | 0.047 | 44.8962
7.5 | 0.5515 | 0.01234 | 0.0499 | 44.6921
8 | 0.5865 | 0.01309 | 0.0524 | 44.8052
8.5 | 0.6198 | 0.01392 | 0.055 | 44.5259
9 | 0.6535 | 0.01477 | 0.0574 | 44.2451
9.5 | 0.6904 | 0.01554 | 0.0593 | 44.4273
10 | 0.7294 | 0.01624 | 0.0608 | 44.9138
10.5 | 0.7673 | 0.017 | 0.0623 | 45.1353
11 | 0.8047 | 0.0178 | 0.0639 | 45.2079
11.5 | 0.8437 | 0.01851 | 0.0651 | 45.5808
12 | 0.8792 | 0.01939 | 0.0668 | 45.343
12.5 | 0.9151 | 0.02029 | 0.0683 | 45.101
13 | 0.9522 | 0.02116 | 0.0695 | 45
13.5 | 0.9851 | 0.02225 | 0.0712 | 44.2742
14 | 1.0191 | 0.02333 | 0.0726 | 43.682
14.5 | 1.0521 | 0.0245 | 0.074 | 42.9429
15 | 1.0809 | 0.02587 | 0.0758 | 41.782
15.5 | 1.1079 | 0.02738 | 0.0777 | 40.4638
16 | 1.1331 | 0.02908 | 0.0796 | 38.9649
16.5 | 1.1556 | 0.03103 | 0.0814 | 37.2414
17 | 1.176 | 0.03313 | 0.0834 | 35.4965
17.5 | 1.1994 | 0.03513 | 0.0848 | 34.1418
18 | 1.2187 | 0.03754 | 0.0862 | 32.464
18.5 | 1.2344 | 0.04023 | 0.0877 | 30.6836
19 | 1.2502 | 0.04312 | 0.0887 | 28.9935
19.5 | 1.2545 | 0.04703 | 0.0901 | 26.6745
20 | 1.2628 | 0.05084 | 0.0908 | 24.8387

## 59. Re 3M Mach 0.10 (1)
BIGFOIL.COM POLAR EXPORT
NACA67-219 a=0.0
NACA67-219 a=0.0 |  |  |  | Cl Max: | 1.461 | at alpha= | 15 | deg
JavaFoil+Calcfoil stall+Eppler ext transition |  |  |  | L/D Max: | 108.71 | at alpha= | 3 | deg
Re: | 3000000 |  |  | Cd Min: | 0.00372 | at alpha= | -1.5 | deg
Mach: | 0.1 |  |  | Cl=0 at alpha= | -1.0238 | deg
|  |  |  | @ Cl=0.1, Cd= | 0.003747
|  |  |  | @ Cl=0.4, Cd= | 0.0040273
|  |  |  | @ Cl=0.6, Cd= | 0.0060428
alpha (deg) | Cl | Cd | Cm | Cl/Cd
-20 | -1.022 | 0.15128 | 0.025 | -6.757
-19.5 | -1.047 | 0.14341 | 0.025 | -7.3
-19 | -1.067 | 0.13436 | 0.025 | -7.941
-18.5 | -1.079 | 0.12571 | 0.024 | -8.586
-18 | -1.091 | 0.11633 | 0.024 | -9.382
-17.5 | -1.105 | 0.10516 | 0.024 | -10.503
-17 | -1.157 | 0.07084 | 0.027 | -16.329
-16.5 | -1.267 | 0.03009 | 0.031 | -42.096
-16 | -1.264 | 0.02925 | 0.029 | -43.213
-15.5 | -1.267 | 0.02611 | 0.028 | -48.529
-15 | -1.267 | 0.0232 | 0.027 | -54.6
-14.5 | -1.257 | 0.02194 | 0.026 | -57.303
-14 | -1.245 | 0.02071 | 0.025 | -60.111
-13.5 | -1.228 | 0.01963 | 0.023 | -62.536
-13 | -1.207 | 0.01869 | 0.022 | -64.565
-12.5 | -1.183 | 0.01786 | 0.021 | -66.223
-12 | -1.155 | 0.017 | 0.019 | -67.934
-11.5 | -1.124 | 0.01608 | 0.018 | -69.877
-11 | -1.089 | 0.01541 | 0.016 | -70.699
-10.5 | -1.052 | 0.01487 | 0.015 | -70.723
-10 | -1.011 | 0.01417 | 0.013 | -71.4
-9.5 | -0.968 | 0.01364 | 0.012 | -70.969
-9 | -0.923 | 0.01306 | 0.01 | -70.639
-8.5 | -0.875 | 0.01256 | 0.009 | -69.615
-8 | -0.824 | 0.01211 | 0.007 | -68.091
-7.5 | -0.772 | 0.01136 | 0.006 | -67.968
-7 | -0.718 | 0.01072 | 0.004 | -67.04
-6.5 | -0.663 | 0.01037 | 0.003 | -63.941
-6 | -0.606 | 0.00986 | 0.001 | -61.499
-5.5 | -0.548 | 0.0098 | 0 | -55.952
-5 | -0.489 | 0.00949 | -0.002 | -51.574
-4.5 | -0.43 | 0.0092 | -0.003 | -46.705
-4 | -0.369 | 0.0089 | -0.005 | -41.449
-3.5 | -0.31 | 0.00381 | -0.007 | -81.397
-3 | -0.248 | 0.00377 | -0.008 | -65.628
-2.5 | -0.185 | 0.00376 | -0.01 | -49.315
-2 | -0.123 | 0.00374 | -0.011 | -32.849
-1.5 | -0.06 | 0.00372 | -0.013 | -16.114
-1 | 0.003 | 0.00373 | -0.014 | 0.819
-0.5 | 0.066 | 0.00372 | -0.016 | 17.816
0 | 0.129 | 0.00377 | -0.018 | 34.246
0.5 | 0.192 | 0.00377 | -0.019 | 51.01
1 | 0.255 | 0.00383 | -0.021 | 66.575
1.5 | 0.318 | 0.00391 | -0.022 | 81.244
2 | 0.379 | 0.00399 | -0.024 | 94.897
2.5 | 0.441 | 0.0041 | -0.026 | 107.43
3 | 0.502 | 0.00462 | -0.027 | 108.71
3.5 | 0.563 | 0.00542 | -0.029 | 103.904
4 | 0.623 | 0.00643 | -0.03 | 96.841
4.5 | 0.683 | 0.00721 | -0.032 | 94.651
5 | 0.742 | 0.0083 | -0.033 | 89.346
5.5 | 0.8 | 0.00909 | -0.035 | 88.052
6 | 0.858 | 0.00992 | -0.036 | 86.544
6.5 | 0.915 | 0.01208 | -0.038 | 75.732
7 | 0.97 | 0.01261 | -0.039 | 76.965
7.5 | 1.023 | 0.0132 | -0.041 | 77.554
8 | 1.075 | 0.01374 | -0.042 | 78.214
8.5 | 1.124 | 0.01428 | -0.044 | 78.719
9 | 1.17 | 0.01483 | -0.045 | 78.914
9.5 | 1.214 | 0.01545 | -0.047 | 78.609
10 | 1.255 | 0.01668 | -0.048 | 75.241
10.5 | 1.293 | 0.0175 | -0.05 | 73.885
11 | 1.327 | 0.0183 | -0.051 | 72.511
11.5 | 1.358 | 0.01917 | -0.053 | 70.827
12 | 1.385 | 0.02008 | -0.054 | 68.977
12.5 | 1.408 | 0.0211 | -0.055 | 66.737
13 | 1.427 | 0.02217 | -0.057 | 64.383
13.5 | 1.442 | 0.02317 | -0.058 | 62.25
14 | 1.452 | 0.02447 | -0.059 | 59.367
14.5 | 1.459 | 0.02575 | -0.061 | 56.674
15 | 1.461 | 0.02712 | -0.062 | 53.889
15.5 | 1.459 | 0.02892 | -0.063 | 50.446
16 | 1.448 | 0.03092 | -0.064 | 46.831
16.5 | 1.433 | 0.03286 | -0.065 | 43.61
17 | 1.414 | 0.03507 | -0.066 | 40.334
17.5 | 1.392 | 0.03761 | -0.067 | 37.014
18 | 1.366 | 0.0403 | -0.068 | 33.901
18.5 | 1.334 | 0.04441 | -0.069 | 30.027
19 | 1.255 | 0.06483 | -0.066 | 19.366
19.5 | 1.177 | 0.09607 | -0.062 | 12.248
20 | 1.142 | 0.10383 | -0.062 | 11.003

## 60. Re 3M Mach 0.10 (2)
BIGFOIL.COM POLAR EXPORT
NACA67-219 a=0.0
NACA67-219 a=0.0 |  |  |  | Cl Max: | 1.2549 | at alpha= | 20 | deg
XFOIL ncrit=9 |  |  |  | L/D Max: | 105.069 | at alpha= | 3 | deg
Re: | 3000000 |  |  | Cd Min: | 0.053 | at alpha= | 20 | deg
Mach: | 0.1 |  |  | Cl=0 at alpha= | -1.0285 | deg
|  |  |  | @ Cl=0.1, Cd= | 0.0043625
|  |  |  | @ Cl=0.4, Cd= | 0.0042084
|  |  |  | @ Cl=0.6, Cd= | 0.013608
alpha (deg) | Cl | Cd | Cm | Cl/Cd
-20 | -1.1853 | 0.04223 | -0.1174 | -28.0677
-19.5 | -1.1741 | 0.03896 | -0.1163 | -30.136
-19 | -1.1522 | 0.03667 | -0.1153 | -31.4208
-18.5 | -1.136 | 0.03403 | -0.1137 | -33.3823
-18 | -1.1236 | 0.03129 | -0.1114 | -35.9092
-17.5 | -1.1025 | 0.02923 | -0.1094 | -37.7181
-17 | -1.0893 | 0.02679 | -0.1064 | -40.6607
-16.5 | -1.0642 | 0.02514 | -0.1042 | -42.3309
-16 | -1.0359 | 0.02373 | -0.1022 | -43.6536
-15 | -0.9722 | 0.02135 | -0.0985 | -45.5363
-14.5 | -0.9369 | 0.02032 | -0.097 | -46.1073
-14 | -0.9008 | 0.01939 | -0.0954 | -46.4569
-13.5 | -0.8642 | 0.01849 | -0.0938 | -46.7388
-13 | -0.8264 | 0.01763 | -0.0922 | -46.8746
-12.5 | -0.7892 | 0.01678 | -0.0905 | -47.0322
-12 | -0.7499 | 0.01606 | -0.089 | -46.6936
-11.5 | -0.7089 | 0.01541 | -0.0877 | -46.0026
-11 | -0.6676 | 0.01479 | -0.0864 | -45.1386
-10.5 | -0.6271 | 0.01417 | -0.0849 | -44.2555
-10 | -0.5846 | 0.01363 | -0.0837 | -42.8907
-9.5 | -0.5401 | 0.01321 | -0.0827 | -40.8857
-9 | -0.4967 | 0.01271 | -0.0816 | -39.0795
-8.5 | -0.4519 | 0.01228 | -0.0806 | -36.7997
-8 | -0.4076 | 0.01182 | -0.0794 | -34.4839
-7.5 | -0.3621 | 0.01143 | -0.0785 | -31.6798
-7 | -0.316 | 0.01107 | -0.0776 | -28.5456
-6.5 | -0.2722 | 0.01065 | -0.0763 | -25.5587
-6 | -0.2269 | 0.01028 | -0.0752 | -22.072
-5.5 | -0.1826 | 0.00989 | -0.0738 | -18.4631
-5 | -0.1444 | 0.00935 | -0.0714 | -15.4439
-4.5 | -0.1076 | 0.0088 | -0.0686 | -12.2273
-4 | -0.0794 | 0.00809 | -0.0642 | -9.8146
-3.5 | -0.0632 | 0.00721 | -0.0574 | -8.7656
-3 | -0.0632 | 0.00624 | -0.0471 | -10.1282
-2.5 | -0.0954 | 0.00519 | -0.0293 | -18.3815
-2 | -0.11 | 0.00422 | -0.0147 | -26.0664
-1.5 | -0.0546 | 0.00417 | -0.015 | -13.0935
-1 | 0.0033 | 0.00416 | -0.0158 | 0.79327
-0.5 | 0.0617 | 0.00433 | -0.0167 | 14.2494
0 | 0.1206 | 0.00438 | -0.0178 | 27.5342
0.5 | 0.1796 | 0.00431 | -0.019 | 41.6705
1 | 0.2385 | 0.00425 | -0.0202 | 56.1176
1.5 | 0.2966 | 0.00424 | -0.0213 | 69.9528
2 | 0.354 | 0.0042 | -0.0221 | 84.2857
2.5 | 0.4087 | 0.00421 | -0.0224 | 97.0784
3 | 0.4539 | 0.00432 | -0.0206 | 105.0694
3.5 | 0.4398 | 0.00486 | -0.006 | 90.4938
4 | 0.4085 | 0.00615 | 0.0113 | 66.4228
4.5 | 0.3939 | 0.00756 | 0.0242 | 52.1032
5 | 0.4092 | 0.00847 | 0.031 | 48.3117
5.5 | 0.4309 | 0.00931 | 0.0365 | 46.2836
6 | 0.4559 | 0.01015 | 0.0412 | 44.9163
6.5 | 0.4853 | 0.01094 | 0.0449 | 44.3601
7 | 0.5174 | 0.0117 | 0.0481 | 44.2222
7.5 | 0.5503 | 0.01248 | 0.0511 | 44.0946
8 | 0.5857 | 0.01322 | 0.0535 | 44.3041
8.5 | 0.6181 | 0.0141 | 0.0563 | 43.8369
9 | 0.6528 | 0.01494 | 0.0587 | 43.6948
9.5 | 0.6899 | 0.01572 | 0.0606 | 43.8868
10 | 0.7287 | 0.01645 | 0.0622 | 44.2979
10.5 | 0.7669 | 0.01722 | 0.0637 | 44.5354
11 | 0.805 | 0.01802 | 0.0653 | 44.6726
11.5 | 0.8442 | 0.01875 | 0.0666 | 45.024
12 | 0.8788 | 0.0197 | 0.0684 | 44.6091
12.5 | 0.9161 | 0.02057 | 0.0698 | 44.5357
13 | 0.9528 | 0.02149 | 0.0712 | 44.3369
13.5 | 0.985 | 0.02266 | 0.0731 | 43.4687
14 | 1.0205 | 0.0237 | 0.0744 | 43.0591
14.5 | 1.0511 | 0.02504 | 0.0761 | 41.9768
15 | 1.0803 | 0.02645 | 0.078 | 40.8431
15.5 | 1.106 | 0.02808 | 0.08 | 39.3875
16 | 1.1321 | 0.02979 | 0.0818 | 38.0027
16.5 | 1.1537 | 0.03189 | 0.0838 | 36.1775
17 | 1.175 | 0.034 | 0.0857 | 34.5588
17.5 | 1.1966 | 0.03621 | 0.0872 | 33.0461
18 | 1.2143 | 0.03885 | 0.0887 | 31.2561
18.5 | 1.2286 | 0.04176 | 0.0902 | 29.4205
19 | 1.2425 | 0.04491 | 0.0913 | 27.6664
19.5 | 1.2466 | 0.04903 | 0.0925 | 25.4252
20 | 1.2549 | 0.053 | 0.0929 | 23.6774

## 61. Re 3M Mach 0.25 (1)
BIGFOIL.COM POLAR EXPORT
NACA67-219 a=0.0
NACA67-219 a=0.0 |  |  |  | Cl Max: | 1.379 | at alpha= | 13 | deg
JavaFoil+Calcfoil stall+Eppler ext transition |  |  |  | L/D Max: | 104.549 | at alpha= | 3 | deg
Re: | 3000000 |  |  | Cd Min: | 0.00378 | at alpha= | -1 | deg
Mach: | 0.25 |  |  | Cl=0 at alpha= | -1.0231 | deg
|  |  |  | @ Cl=0.1, Cd= | 0.0038097
|  |  |  | @ Cl=0.4, Cd= | 0.0041638
|  |  |  | @ Cl=0.6, Cd= | 0.0060384
alpha (deg) | Cl | Cd | Cm | Cl/Cd
-18.5 | -0.784 | 0.1538 | 0.02 | -5.097
-18 | -0.822 | 0.14241 | 0.02 | -5.773
-17.5 | -0.857 | 0.13359 | 0.02 | -6.415
-17 | -0.889 | 0.12401 | 0.02 | -7.167
-16.5 | -0.916 | 0.11716 | 0.02 | -7.815
-16 | -0.943 | 0.10597 | 0.02 | -8.9
-15.5 | -0.966 | 0.09637 | 0.02 | -10.026
-15 | -0.995 | 0.08177 | 0.021 | -12.163
-14.5 | -1.021 | 0.06815 | 0.021 | -14.981
-14 | -1.152 | 0.02486 | 0.025 | -46.315
-13.5 | -1.159 | 0.02191 | 0.024 | -52.922
-13 | -1.155 | 0.02062 | 0.023 | -56.024
-12.5 | -1.145 | 0.01947 | 0.021 | -58.803
-12 | -1.129 | 0.01836 | 0.02 | -61.491
-11.5 | -1.108 | 0.01726 | 0.018 | -64.206
-11 | -1.082 | 0.01655 | 0.017 | -65.371
-10.5 | -1.051 | 0.01579 | 0.015 | -66.554
-10 | -1.016 | 0.01499 | 0.014 | -67.772
-9.5 | -0.977 | 0.01433 | 0.012 | -68.157
-9 | -0.934 | 0.01371 | 0.011 | -68.098
-8.5 | -0.888 | 0.01294 | 0.009 | -68.615
-8 | -0.839 | 0.01236 | 0.008 | -67.891
-7.5 | -0.788 | 0.01149 | 0.006 | -68.563
-7 | -0.734 | 0.01098 | 0.005 | -66.841
-6.5 | -0.678 | 0.01085 | 0.003 | -62.466
-6 | -0.621 | 0.01047 | 0.001 | -59.285
-5.5 | -0.562 | 0.0101 | 0 | -55.638
-5 | -0.502 | 0.00974 | -0.002 | -51.492
-4.5 | -0.441 | 0.00943 | -0.003 | -46.714
-4 | -0.379 | 0.00915 | -0.005 | -41.35
-3.5 | -0.318 | 0.00388 | -0.007 | -81.993
-3 | -0.254 | 0.00384 | -0.008 | -66.154
-2.5 | -0.19 | 0.00381 | -0.01 | -49.891
-2 | -0.126 | 0.0038 | -0.012 | -33.189
-1.5 | -0.062 | 0.00379 | -0.013 | -16.231
-1 | 0.003 | 0.00378 | -0.015 | 0.83
-0.5 | 0.068 | 0.00379 | -0.016 | 17.957
0 | 0.133 | 0.00383 | -0.018 | 34.572
0.5 | 0.197 | 0.00384 | -0.02 | 51.284
1 | 0.262 | 0.0039 | -0.021 | 67.159
1.5 | 0.326 | 0.00399 | -0.023 | 81.66
2 | 0.389 | 0.00408 | -0.025 | 95.275
2.5 | 0.452 | 0.00456 | -0.026 | 99.203
3 | 0.515 | 0.00493 | -0.028 | 104.549
3.5 | 0.577 | 0.00566 | -0.029 | 101.925
4 | 0.639 | 0.00668 | -0.031 | 95.63
4.5 | 0.7 | 0.00737 | -0.033 | 95.016
5 | 0.761 | 0.00844 | -0.034 | 90.144
5.5 | 0.821 | 0.00931 | -0.036 | 88.148
6 | 0.88 | 0.01041 | -0.037 | 84.465
6.5 | 0.937 | 0.01258 | -0.039 | 74.541
7 | 0.993 | 0.01314 | -0.04 | 75.559
7.5 | 1.046 | 0.01376 | -0.042 | 76.04
8 | 1.097 | 0.01434 | -0.044 | 76.501
8.5 | 1.145 | 0.01496 | -0.045 | 76.552
9 | 1.19 | 0.01561 | -0.047 | 76.19
9.5 | 1.23 | 0.01694 | -0.048 | 72.615
10 | 1.267 | 0.01778 | -0.05 | 71.287
10.5 | 1.3 | 0.01868 | -0.051 | 69.583
11 | 1.327 | 0.01959 | -0.052 | 67.749
11.5 | 1.349 | 0.02066 | -0.054 | 65.316
12 | 1.365 | 0.02175 | -0.055 | 62.769
12.5 | 1.376 | 0.02289 | -0.057 | 60.105
13 | 1.379 | 0.02436 | -0.058 | 56.625
13.5 | 1.376 | 0.02588 | -0.059 | 53.174
14 | 1.366 | 0.02752 | -0.061 | 49.646
14.5 | 1.349 | 0.0296 | -0.062 | 45.578
15 | 1.326 | 0.03142 | -0.063 | 42.195
15.5 | 1.295 | 0.03414 | -0.064 | 37.924
16 | 1.249 | 0.03762 | -0.065 | 33.189
16.5 | 1.162 | 0.05148 | -0.063 | 22.568
17 | 1.037 | 0.08981 | -0.056 | 11.549
17.5 | 0.955 | 0.11622 | -0.051 | 8.215
18 | 0.887 | 0.13298 | -0.048 | 6.667

## 62. Re 3M Mach 0.25 (2)
BIGFOIL.COM POLAR EXPORT
NACA67-219 a=0.0
NACA67-219 a=0.0 |  |  |  | Cl Max: | 1.1947 | at alpha= | 19.5 | deg
XFOIL ncrit=9 |  |  |  | L/D Max: | 102.725 | at alpha= | 3 | deg
Re: | 3000000 |  |  | Cd Min: | 0.06808 | at alpha= | 20 | deg
Mach: | 0.25 |  |  | Cl=0 at alpha= | -1.0294 | deg
|  |  |  | @ Cl=0.1, Cd= | 0.004486
|  |  |  | @ Cl=0.4, Cd= | 0.0042867
|  |  |  | @ Cl=0.6, Cd= | 0.014709
alpha (deg) | Cl | Cd | Cm | Cl/Cd
-20 | -1.0192 | 0.06672 | -0.1271 | -15.2758
-19.5 | -1.0413 | 0.05797 | -0.1302 | -17.9627
-19 | -1.0447 | 0.05195 | -0.1312 | -20.1097
-18.5 | -1.0495 | 0.04623 | -0.1312 | -22.7017
-18 | -1.0474 | 0.04162 | -0.1301 | -25.1658
-17.5 | -1.0512 | 0.03699 | -0.1277 | -28.4185
-17 | -1.05 | 0.03311 | -0.1246 | -31.7125
-16.5 | -1.0397 | 0.03009 | -0.1213 | -34.553
-16 | -1.0206 | 0.02774 | -0.1183 | -36.7916
-15.5 | -0.997 | 0.02574 | -0.1154 | -38.7335
-15 | -0.9687 | 0.02405 | -0.1127 | -40.2786
-14.5 | -0.9361 | 0.02263 | -0.1102 | -41.3654
-14 | -0.9015 | 0.02139 | -0.1079 | -42.1459
-13.5 | -0.8662 | 0.02018 | -0.1055 | -42.9237
-13 | -0.8285 | 0.01913 | -0.1033 | -43.3089
-12.5 | -0.7897 | 0.0182 | -0.1012 | -43.3901
-12 | -0.7506 | 0.01726 | -0.0991 | -43.4878
-11.5 | -0.7098 | 0.01645 | -0.0971 | -43.1489
-11 | -0.6686 | 0.0157 | -0.0952 | -42.586
-10.5 | -0.6252 | 0.01505 | -0.0936 | -41.5415
-10 | -0.5815 | 0.01444 | -0.0919 | -40.2701
-9.5 | -0.5375 | 0.01385 | -0.0904 | -38.8087
-9 | -0.4923 | 0.01332 | -0.089 | -36.9595
-8.5 | -0.4458 | 0.01284 | -0.0878 | -34.7196
-8 | -0.3988 | 0.01239 | -0.0867 | -32.1872
-7.5 | -0.353 | 0.01192 | -0.0853 | -29.6141
-7 | -0.3064 | 0.01151 | -0.0841 | -26.6203
-6.5 | -0.2597 | 0.0111 | -0.0828 | -23.3964
-6 | -0.2123 | 0.01073 | -0.0817 | -19.7856
-5.5 | -0.167 | 0.01031 | -0.0802 | -16.1979
-5 | -0.1277 | 0.00975 | -0.0777 | -13.0974
-4.5 | -0.089 | 0.0092 | -0.075 | -9.6739
-4 | -0.0601 | 0.00847 | -0.0704 | -7.0956
-3.5 | -0.0433 | 0.00757 | -0.0635 | -5.7199
-3 | -0.0436 | 0.00657 | -0.053 | -6.6362
-2.5 | -0.0794 | 0.00523 | -0.0345 | -15.1816
-2 | -0.1127 | 0.0043 | -0.0154 | -26.2093
-1.5 | -0.056 | 0.00426 | -0.0156 | -13.1455
-1 | 0.0035 | 0.00426 | -0.0164 | 0.8216
-0.5 | 0.0639 | 0.00448 | -0.0173 | 14.2634
0 | 0.1242 | 0.00449 | -0.0183 | 27.6615
0.5 | 0.1848 | 0.0044 | -0.0194 | 42
1 | 0.2453 | 0.00434 | -0.0206 | 56.5207
1.5 | 0.305 | 0.00433 | -0.0216 | 70.4388
2 | 0.3634 | 0.00428 | -0.0222 | 84.9065
2.5 | 0.4179 | 0.00429 | -0.0221 | 97.4126
3 | 0.4561 | 0.00444 | -0.0183 | 102.7252
3.5 | 0.4289 | 0.00512 | -0.0007 | 83.7695
4 | 0.4046 | 0.00642 | 0.0152 | 63.0218
4.5 | 0.387 | 0.00795 | 0.0289 | 48.6792
5 | 0.3988 | 0.00901 | 0.0366 | 44.2619
5.5 | 0.4202 | 0.00992 | 0.0423 | 42.3589
6 | 0.4481 | 0.01075 | 0.0468 | 41.6837
6.5 | 0.4775 | 0.0116 | 0.0508 | 41.1638
7 | 0.5098 | 0.01242 | 0.0542 | 41.0467
7.5 | 0.5437 | 0.01325 | 0.0574 | 41.034
8 | 0.5783 | 0.0141 | 0.0603 | 41.0142
8.5 | 0.6118 | 0.01504 | 0.0632 | 40.6782
9 | 0.6481 | 0.01592 | 0.0657 | 40.7098
9.5 | 0.6867 | 0.01675 | 0.0677 | 40.997
10 | 0.727 | 0.01755 | 0.0695 | 41.4245
10.5 | 0.7659 | 0.01843 | 0.0714 | 41.5572
11 | 0.8055 | 0.0193 | 0.0731 | 41.7358
11.5 | 0.8444 | 0.02023 | 0.0749 | 41.74
12 | 0.8806 | 0.02129 | 0.077 | 41.3621
12.5 | 0.9186 | 0.02229 | 0.0787 | 41.2113
13 | 0.9534 | 0.0235 | 0.0808 | 40.5702
13.5 | 0.9884 | 0.02475 | 0.0827 | 39.9354
14 | 1.0211 | 0.02618 | 0.0848 | 39.0031
14.5 | 1.0503 | 0.02786 | 0.087 | 37.6992
15.5 | 1.1002 | 0.0319 | 0.0919 | 34.489
16 | 1.1219 | 0.03426 | 0.0942 | 32.7466
16.5 | 1.1433 | 0.03678 | 0.0962 | 31.0848
17.5 | 1.1766 | 0.04288 | 0.0998 | 27.4394
18 | 1.1847 | 0.04686 | 0.1013 | 25.2817
18.5 | 1.1881 | 0.05153 | 0.1024 | 23.0565
19 | 1.1946 | 0.05609 | 0.1028 | 21.2979
19.5 | 1.1947 | 0.06163 | 0.1025 | 19.385
20 | 1.1888 | 0.06808 | 0.1014 | 17.4618

## 63. Re 3M Mach 0.50 (1)
BIGFOIL.COM POLAR EXPORT
NACA67-219 a=0.0
NACA67-219 a=0.0 |  |  |  | Cl Max: | 1.196 | at alpha= | 20 | deg
JavaFoil+Calcfoil stall+Eppler ext transition |  |  |  | L/D Max: | 97.396 | at alpha= | 3 | deg
Re: | 3000000 |  |  | Cd Min: | 0.00406 | at alpha= | -1 | deg
Mach: | 0.5 |  |  | Cl=0 at alpha= | -1.0211 | deg
|  |  |  | @ Cl=0.1, Cd= | 0.0040803
|  |  |  | @ Cl=0.4, Cd= | 0.0044043
|  |  |  | @ Cl=0.6, Cd= | 0.0063832
alpha (deg) | Cl | Cd | Cm | Cl/Cd
-20 | -1.076 | 0.17147 | 0.028 | -6.277
-19.5 | -1.051 | 0.16774 | 0.028 | -6.268
-19 | -1.02 | 0.16086 | 0.026 | -6.343
-18.5 | -0.992 | 0.15875 | 0.025 | -6.246
-18 | -0.963 | 0.1496 | 0.023 | -6.44
-17.5 | -0.936 | 0.14358 | 0.023 | -6.518
-17 | -0.91 | 0.14449 | 0.022 | -6.294
-16.5 | -0.879 | 0.13977 | 0.02 | -6.289
-16 | -0.851 | 0.13475 | 0.019 | -6.312
-15.5 | -0.822 | 0.12517 | 0.018 | -6.571
-15 | -0.795 | 0.121 | 0.017 | -6.568
-14.5 | -0.767 | 0.11714 | 0.016 | -6.546
-14 | -0.738 | 0.1147 | 0.015 | -6.437
-13.5 | -0.709 | 0.11095 | 0.014 | -6.392
-13 | -0.681 | 0.10638 | 0.013 | -6.403
-12.5 | -0.653 | 0.10038 | 0.012 | -6.509
-12 | -0.625 | 0.09489 | 0.011 | -6.589
-11.5 | -0.597 | 0.0914 | 0.01 | -6.53
-11 | -0.568 | 0.08706 | 0.009 | -6.523
-10.5 | -0.54 | 0.07356 | 0.008 | -7.341
-10 | -0.513 | 0.07213 | 0.008 | -7.11
-9.5 | -0.486 | 0.06295 | 0.008 | -7.723
-9 | -0.644 | 0.05368 | 0.008 | -11.991
-8.5 | -0.847 | 0.0166 | 0.01 | -51.021
-8 | -0.849 | 0.01542 | 0.008 | -55.039
-7.5 | -0.824 | 0.01448 | 0.007 | -56.863
-7 | -0.783 | 0.01364 | 0.005 | -57.41
-6.5 | -0.734 | 0.01262 | 0.003 | -58.126
-6 | -0.678 | 0.01204 | 0.002 | -56.308
-5.5 | -0.617 | 0.0115 | 0 | -53.676
-5 | -0.554 | 0.01102 | -0.002 | -50.241
-4.5 | -0.488 | 0.01058 | -0.004 | -46.116
-4 | -0.42 | 0.0102 | -0.006 | -41.171
-3.5 | -0.351 | 0.00983 | -0.007 | -35.678
-3 | -0.282 | 0.00416 | -0.009 | -67.834
-2.5 | -0.211 | 0.00411 | -0.011 | -51.374
-2 | -0.14 | 0.00409 | -0.013 | -34.208
-1.5 | -0.068 | 0.00407 | -0.015 | -16.827
-1 | 0.003 | 0.00406 | -0.016 | 0.859
-0.5 | 0.076 | 0.00406 | -0.018 | 18.674
0 | 0.147 | 0.00412 | -0.02 | 35.812
0.5 | 0.219 | 0.00416 | -0.022 | 52.766
1 | 0.291 | 0.00425 | -0.024 | 68.572
1.5 | 0.363 | 0.00434 | -0.025 | 83.52
2 | 0.432 | 0.00446 | -0.027 | 97.009
2.5 | 0.503 | 0.00519 | -0.029 | 96.833
3 | 0.572 | 0.00588 | -0.031 | 97.396
3.5 | 0.641 | 0.00712 | -0.033 | 89.998
4 | 0.709 | 0.00816 | -0.034 | 86.901
4.5 | 0.776 | 0.00944 | -0.036 | 82.243
5 | 0.842 | 0.01051 | -0.038 | 80.165
5.5 | 0.907 | 0.01196 | -0.04 | 75.817
6 | 0.969 | 0.01426 | -0.041 | 67.954
6.5 | 1.029 | 0.01509 | -0.043 | 68.192
7 | 1.083 | 0.01591 | -0.045 | 68.093
7.5 | 1.129 | 0.01679 | -0.047 | 67.215
8 | 1.164 | 0.01777 | -0.048 | 65.488
8.5 | 1.183 | 0.01943 | -0.05 | 60.852
9 | 1.173 | 0.0211 | -0.052 | 55.619
9.5 | 1.099 | 0.02317 | -0.053 | 47.457
10 | 0.751 | 0.02553 | -0.055 | 29.422
10.5 | 0.658 | 0.07702 | -0.032 | 8.545
11 | 0.682 | 0.08518 | -0.028 | 8.008
11.5 | 0.71 | 0.09144 | -0.028 | 7.763
12 | 0.738 | 0.09409 | -0.029 | 7.839
12.5 | 0.767 | 0.10018 | -0.032 | 7.658
13 | 0.795 | 0.10676 | -0.033 | 7.443
13.5 | 0.822 | 0.10771 | -0.034 | 7.633
14 | 0.85 | 0.115 | -0.035 | 7.395
14.5 | 0.881 | 0.12278 | -0.039 | 7.174
15 | 0.907 | 0.12195 | -0.039 | 7.438
15.5 | 0.935 | 0.12579 | -0.04 | 7.433
16 | 0.965 | 0.13404 | -0.043 | 7.2
16.5 | 0.992 | 0.13709 | -0.044 | 7.238
17 | 1.02 | 0.13943 | -0.045 | 7.316
17.5 | 1.048 | 0.1481 | -0.047 | 7.078
18 | 1.083 | 0.15145 | -0.051 | 7.151
18.5 | 1.105 | 0.1595 | -0.05 | 6.929
19 | 1.133 | 0.1617 | -0.051 | 7.007
19.5 | 1.164 | 0.16863 | -0.054 | 6.901
20 | 1.196 | 0.17529 | -0.057 | 6.82

## 64. Re 3M Mach 0.50 (2)
BIGFOIL.COM POLAR EXPORT
NACA67-219 a=0.0
NACA67-219 a=0.0 |  |  |  | Cl Max: | 0.9742 | at alpha= | 14 | deg
XFOIL ncrit=9 |  |  |  | L/D Max: | 88.4894 | at alpha= | 2.5 | deg
Re: | 3000000 |  |  | Cd Min: | 0.14409 | at alpha= | 19 | deg
Mach: | 0.5 |  |  | Cl=0 at alpha= | -1.0203 | deg
|  |  |  | @ Cl=0.1, Cd= | 0.0050804
|  |  |  | @ Cl=0.4, Cd= | 0.012898
|  |  |  | @ Cl=0.6, Cd= | 0.019478
alpha (deg) | Cl | Cd | Cm | Cl/Cd
-17 | -0.3353 | 0.14057 | -0.1127 | -2.3853
-16.5 | -0.3448 | 0.12924 | -0.1187 | -2.6679
-16 | -0.3792 | 0.11458 | -0.1266 | -3.3095
-15.5 | -0.4342 | 0.098 | -0.1361 | -4.4306
-15 | -0.492 | 0.08182 | -0.1456 | -6.0132
-14.5 | -0.5343 | 0.06675 | -0.1556 | -8.0045
-14 | -0.5681 | 0.05533 | -0.162 | -10.2675
-13.5 | -0.6057 | 0.04586 | -0.1638 | -13.2076
-13 | -0.6397 | 0.03825 | -0.1617 | -16.7242
-12.5 | -0.6648 | 0.03218 | -0.1569 | -20.6588
-12 | -0.6755 | 0.0274 | -0.1506 | -24.6533
-11.5 | -0.6688 | 0.02387 | -0.1442 | -28.0184
-11 | -0.6454 | 0.0214 | -0.1383 | -30.1589
-10.5 | -0.6097 | 0.01965 | -0.1334 | -31.028
-10 | -0.5683 | 0.01828 | -0.129 | -31.0886
-9.5 | -0.522 | 0.0172 | -0.1253 | -30.3488
-9 | -0.4721 | 0.01631 | -0.1222 | -28.9454
-8.5 | -0.4216 | 0.01552 | -0.1193 | -27.1649
-8 | -0.3696 | 0.01484 | -0.1168 | -24.9057
-7.5 | -0.3152 | 0.01427 | -0.1148 | -22.0883
-7 | -0.2633 | 0.01366 | -0.1125 | -19.2753
-6.5 | -0.2105 | 0.01312 | -0.1105 | -16.0442
-6 | -0.1583 | 0.01261 | -0.1086 | -12.5535
-5.5 | -0.1048 | 0.01215 | -0.1068 | -8.6255
-5 | -0.0545 | 0.01165 | -0.1047 | -4.6781
-4.5 | -0.0127 | 0.011 | -0.1012 | -1.1545
-4 | 0.0243 | 0.01037 | -0.0969 | 2.3433
-3.5 | 0.0432 | 0.00936 | -0.0893 | 4.6154
-3 | 0.039 | 0.00801 | -0.0773 | 4.8689
-2.5 | -0.0176 | 0.00605 | -0.0545 | -2.9091
-2 | -0.1206 | 0.00469 | -0.0195 | -25.7143
-1.5 | -0.0613 | 0.0047 | -0.0184 | -13.0426
-1 | 0.0026 | 0.00487 | -0.0183 | 0.53388
-0.5 | 0.0708 | 0.00502 | -0.019 | 14.1036
0 | 0.1385 | 0.00516 | -0.0198 | 26.8411
0.5 | 0.2045 | 0.00496 | -0.0205 | 41.2298
1 | 0.27 | 0.00485 | -0.021 | 55.6701
1.5 | 0.3315 | 0.00477 | -0.0205 | 69.4969
2 | 0.3889 | 0.00472 | -0.0191 | 82.3941
2.5 | 0.4159 | 0.0047 | -0.0111 | 88.4894
3 | 0.4009 | 0.00542 | 0.0052 | 73.9668
3.5 | 0.3712 | 0.00685 | 0.0234 | 54.1898
4 | 0.3605 | 0.0083 | 0.0371 | 43.4337
4.5 | 0.3567 | 0.00983 | 0.0489 | 36.2869
5 | 0.3631 | 0.01127 | 0.0586 | 32.2183
5.5 | 0.3869 | 0.01239 | 0.065 | 31.2268
6 | 0.4155 | 0.0135 | 0.0704 | 30.7778
6.5 | 0.4485 | 0.01453 | 0.0751 | 30.8672
7 | 0.4819 | 0.01563 | 0.0796 | 30.8317
7.5 | 0.519 | 0.0167 | 0.0835 | 31.0778
8 | 0.553 | 0.01796 | 0.0878 | 30.7906
8.5 | 0.5898 | 0.01923 | 0.0916 | 30.6708
9 | 0.6342 | 0.02031 | 0.0945 | 31.226
9.5 | 0.6762 | 0.02157 | 0.0976 | 31.3491
10 | 0.7204 | 0.02282 | 0.1005 | 31.5688
10.5 | 0.762 | 0.02426 | 0.1037 | 31.4097
11 | 0.8037 | 0.0258 | 0.1068 | 31.1512
11.5 | 0.8418 | 0.02761 | 0.1103 | 30.489
12 | 0.8792 | 0.02959 | 0.1137 | 29.7127
12.5 | 0.9167 | 0.03171 | 0.117 | 28.9089
13 | 0.9469 | 0.03439 | 0.1207 | 27.5342
13.5 | 0.9657 | 0.03787 | 0.1247 | 25.5004
14 | 0.9742 | 0.0423 | 0.1283 | 23.0307
14.5 | 0.9674 | 0.04811 | 0.1313 | 20.1081
15 | 0.9482 | 0.05545 | 0.1326 | 17.1001
15.5 | 0.9238 | 0.06391 | 0.1319 | 14.4547
16 | 0.8936 | 0.07373 | 0.1289 | 12.1199
16.5 | 0.8616 | 0.08462 | 0.124 | 10.182
17 | 0.8305 | 0.09617 | 0.1176 | 8.6357
17.5 | 0.8045 | 0.10771 | 0.1108 | 7.4691
18 | 0.7758 | 0.11996 | 0.1032 | 6.4672
18.5 | 0.7514 | 0.13192 | 0.0958 | 5.6959
19 | 0.727 | 0.14409 | 0.0882 | 5.0455

## 65. Re 4M Mach 0.00 (1)
BIGFOIL.COM POLAR EXPORT
NACA67-219 a=0.0
NACA67-219 a=0.0 |  |  |  | Cl Max: | 1.481 | at alpha= | 15.5 | deg
JavaFoil+Calcfoil stall+Eppler ext transition |  |  |  | L/D Max: | 94.242 | at alpha= | 2.5 | deg
Re: | 4000000 |  |  | Cd Min: | 0.00322 | at alpha= | 0.5 | deg
Mach: | 0 |  |  | Cl=0 at alpha= | -1.0238 | deg
|  |  |  | @ Cl=0.1, Cd= | 0.0034724
|  |  |  | @ Cl=0.4, Cd= | 0.0043074
|  |  |  | @ Cl=0.6, Cd= | 0.0066533
alpha (deg) | Cl | Cd | Cm | Cl/Cd
-20 | -1.078 | 0.13503 | 0.028 | -7.982
-19.5 | -1.101 | 0.12647 | 0.027 | -8.707
-19 | -1.128 | 0.11054 | 0.028 | -10.2
-18.5 | -1.143 | 0.09935 | 0.028 | -11.503
-18 | -1.176 | 0.07717 | 0.029 | -15.241
-17.5 | -1.288 | 0.03247 | 0.033 | -39.651
-17 | -1.299 | 0.02786 | 0.032 | -46.628
-16.5 | -1.301 | 0.02571 | 0.031 | -50.594
-16 | -1.3 | 0.02389 | 0.03 | -54.401
-15.5 | -1.293 | 0.02292 | 0.029 | -56.397
-15 | -1.285 | 0.02106 | 0.027 | -61.031
-14.5 | -1.273 | 0.01995 | 0.026 | -63.795
-14 | -1.256 | 0.01918 | 0.025 | -65.496
-13.5 | -1.237 | 0.01826 | 0.023 | -67.74
-13 | -1.214 | 0.01742 | 0.022 | -69.671
-12.5 | -1.188 | 0.0166 | 0.021 | -71.541
-12 | -1.158 | 0.01589 | 0.019 | -72.909
-11.5 | -1.126 | 0.01505 | 0.018 | -74.822
-11 | -1.09 | 0.01446 | 0.016 | -75.396
-10.5 | -1.052 | 0.01392 | 0.015 | -75.554
-10 | -1.011 | 0.01329 | 0.013 | -76.056
-9.5 | -0.967 | 0.01284 | 0.012 | -75.322
-9 | -0.921 | 0.01225 | 0.01 | -75.169
-8.5 | -0.873 | 0.01177 | 0.009 | -74.11
-8 | -0.822 | 0.01136 | 0.007 | -72.359
-7.5 | -0.77 | 0.01067 | 0.006 | -72.202
-7 | -0.716 | 0.01028 | 0.004 | -69.668
-6.5 | -0.661 | 0.00997 | 0.003 | -66.279
-6 | -0.604 | 0.00962 | 0.001 | -62.839
-5.5 | -0.546 | 0.00908 | 0 | -60.161
-5 | -0.488 | 0.00879 | -0.002 | -55.442
-4.5 | -0.428 | 0.00837 | -0.003 | -51.15
-4 | -0.368 | 0.0081 | -0.005 | -45.364
-3.5 | -0.309 | 0.00352 | -0.007 | -87.712
-3 | -0.247 | 0.00348 | -0.008 | -71.012
-2.5 | -0.185 | 0.00346 | -0.01 | -53.35
-2 | -0.122 | 0.00345 | -0.011 | -35.49
-1.5 | -0.06 | 0.00344 | -0.013 | -17.367
-1 | 0.003 | 0.00344 | -0.014 | 0.886
-0.5 | 0.066 | 0.00344 | -0.016 | 19.201
0 | 0.129 | 0.0035 | -0.018 | 36.741
0.5 | 0.191 | 0.00322 | -0.019 | 59.357
1 | 0.254 | 0.00346 | -0.021 | 73.41
1.5 | 0.316 | 0.0038 | -0.022 | 83.204
2 | 0.377 | 0.0041 | -0.024 | 91.872
2.5 | 0.438 | 0.00465 | -0.025 | 94.242
3 | 0.499 | 0.00554 | -0.027 | 90.071
3.5 | 0.56 | 0.00636 | -0.029 | 88.059
4 | 0.62 | 0.0068 | -0.03 | 91.132
4.5 | 0.68 | 0.00764 | -0.032 | 88.926
5 | 0.739 | 0.00831 | -0.033 | 88.933
5.5 | 0.797 | 0.00901 | -0.035 | 88.536
6 | 0.855 | 0.00996 | -0.036 | 85.83
6.5 | 0.912 | 0.01137 | -0.038 | 80.171
7 | 0.967 | 0.01188 | -0.039 | 81.416
7.5 | 1.02 | 0.0124 | -0.041 | 82.232
8 | 1.071 | 0.01293 | -0.042 | 82.863
8.5 | 1.121 | 0.01342 | -0.044 | 83.488
9 | 1.168 | 0.01394 | -0.045 | 83.734
9.5 | 1.212 | 0.01451 | -0.047 | 83.524
10 | 1.253 | 0.01567 | -0.048 | 79.948
10.5 | 1.292 | 0.0164 | -0.05 | 78.775
11 | 1.327 | 0.01718 | -0.051 | 77.253
11.5 | 1.359 | 0.01798 | -0.052 | 75.607
12 | 1.388 | 0.01881 | -0.054 | 73.762
12.5 | 1.413 | 0.01968 | -0.055 | 71.783
13 | 1.434 | 0.02055 | -0.056 | 69.76
13.5 | 1.451 | 0.02152 | -0.058 | 67.411
14 | 1.464 | 0.02267 | -0.059 | 64.594
14.5 | 1.474 | 0.0238 | -0.06 | 61.907
15 | 1.479 | 0.02513 | -0.062 | 58.858
15.5 | 1.481 | 0.02654 | -0.063 | 55.783
16 | 1.474 | 0.02834 | -0.064 | 52.006
16.5 | 1.463 | 0.03011 | -0.065 | 48.586
17 | 1.449 | 0.03204 | -0.066 | 45.215
17.5 | 1.432 | 0.03397 | -0.067 | 42.145
18 | 1.411 | 0.03589 | -0.068 | 39.321
18.5 | 1.388 | 0.03843 | -0.07 | 36.113
19 | 1.358 | 0.04276 | -0.07 | 31.762
19.5 | 1.326 | 0.04702 | -0.071 | 28.194
20 | 1.276 | 0.05704 | -0.07 | 22.378

## 66. Re 4M Mach 0.00 (2)
BIGFOIL.COM POLAR EXPORT
NACA67-219 a=0.0
NACA67-219 a=0.0 |  |  |  | Cl Max: | 1.305 | at alpha= | 20 | deg
XFOIL ncrit=9 |  |  |  | L/D Max: | 102.655 | at alpha= | 2.5 | deg
Re: | 4000000 |  |  | Cd Min: | 0.04694 | at alpha= | 20 | deg
Mach: | 0 |  |  | Cl=0 at alpha= | -1.0327 | deg
|  |  |  | @ Cl=0.1, Cd= | 0.0037035
|  |  |  | @ Cl=0.4, Cd= | 0.0083027
|  |  |  | @ Cl=0.6, Cd= | 0.012804
alpha (deg) | Cl | Cd | Cm | Cl/Cd
-19.5 | -1.2402 | 0.03287 | -0.1091 | -37.7305
-19 | -1.22 | 0.03076 | -0.1075 | -39.6619
-18.5 | -1.1979 | 0.02885 | -0.1057 | -41.5217
-18 | -1.1683 | 0.02748 | -0.1045 | -42.5146
-17 | -1.1135 | 0.02457 | -0.1011 | -45.3195
-16.5 | -1.0846 | 0.02321 | -0.0993 | -46.7299
-16 | -1.0529 | 0.02204 | -0.0977 | -47.7722
-15.5 | -1.0233 | 0.02078 | -0.0956 | -49.2445
-15 | -0.9904 | 0.0197 | -0.0939 | -50.2741
-14.5 | -0.9567 | 0.01871 | -0.0921 | -51.1331
-14 | -0.9192 | 0.01791 | -0.0907 | -51.3233
-13.5 | -0.8818 | 0.01712 | -0.0893 | -51.507
-13 | -0.8444 | 0.01637 | -0.0877 | -51.5822
-12.5 | -0.8039 | 0.01575 | -0.0865 | -51.0413
-12 | -0.7624 | 0.01515 | -0.0854 | -50.3234
-11.5 | -0.7231 | 0.01445 | -0.0839 | -50.0415
-11 | -0.6824 | 0.01384 | -0.0826 | -49.3064
-10.5 | -0.6399 | 0.01329 | -0.0815 | -48.149
-10 | -0.5969 | 0.01278 | -0.0804 | -46.7058
-9.5 | -0.5546 | 0.01226 | -0.0791 | -45.2365
-9 | -0.5106 | 0.01182 | -0.0781 | -43.198
-8.5 | -0.4657 | 0.01141 | -0.0772 | -40.8151
-8 | -0.4198 | 0.01105 | -0.0764 | -37.991
-7.5 | -0.3758 | 0.01064 | -0.0752 | -35.3195
-7 | -0.331 | 0.01026 | -0.0741 | -32.2612
-6.5 | -0.2846 | 0.00995 | -0.0733 | -28.603
-6 | -0.2395 | 0.0096 | -0.0722 | -24.9479
-5.5 | -0.1951 | 0.00926 | -0.0709 | -21.0691
-5 | -0.1537 | 0.00885 | -0.0691 | -17.3672
-4.5 | -0.1152 | 0.00839 | -0.0667 | -13.7306
-4 | -0.0812 | 0.00781 | -0.0633 | -10.3969
-3.5 | -0.0539 | 0.00713 | -0.0587 | -7.5596
-3 | -0.0366 | 0.00633 | -0.0519 | -5.782
-2.5 | -0.0363 | 0.00539 | -0.0413 | -6.7347
-2 | -0.0574 | 0.00459 | -0.0255 | -12.5054
-1.5 | -0.0528 | 0.00367 | -0.0151 | -14.3869
-1 | 0.0037 | 0.00361 | -0.0158 | 1.0249
-0.5 | 0.0626 | 0.00362 | -0.017 | 17.2928
0 | 0.1208 | 0.00375 | -0.0179 | 32.2133
0.5 | 0.1795 | 0.00379 | -0.0191 | 47.3615
1 | 0.2387 | 0.00376 | -0.0205 | 63.484
1.5 | 0.2972 | 0.0037 | -0.0217 | 80.3243
2 | 0.352 | 0.00372 | -0.0221 | 94.6237
2.5 | 0.3983 | 0.00388 | -0.0206 | 102.6546
3 | 0.4115 | 0.00432 | -0.012 | 95.2546
3.5 | 0.3912 | 0.00516 | 0.0035 | 75.814
4 | 0.3751 | 0.00641 | 0.0171 | 58.5179
4.5 | 0.3776 | 0.00753 | 0.0266 | 50.1461
5 | 0.4005 | 0.00832 | 0.0319 | 48.137
5.5 | 0.4272 | 0.00908 | 0.0364 | 47.0485
6 | 0.4572 | 0.00981 | 0.0402 | 46.6055
6.5 | 0.4889 | 0.01054 | 0.0435 | 46.3852
7 | 0.5222 | 0.01127 | 0.0464 | 46.3354
7.5 | 0.5581 | 0.01194 | 0.0489 | 46.742
8 | 0.593 | 0.01265 | 0.0514 | 46.8775
8.5 | 0.6276 | 0.01341 | 0.0538 | 46.8009
9 | 0.6648 | 0.01411 | 0.0558 | 47.1155
9.5 | 0.7023 | 0.01481 | 0.0576 | 47.4207
10 | 0.7418 | 0.01547 | 0.0591 | 47.9509
10.5 | 0.7811 | 0.01614 | 0.0605 | 48.3953
11 | 0.8198 | 0.01686 | 0.0619 | 48.624
11.5 | 0.8567 | 0.01768 | 0.0635 | 48.4559
12 | 0.8964 | 0.0184 | 0.0646 | 48.7174
12.5 | 0.9332 | 0.01925 | 0.066 | 48.4779
13 | 0.9682 | 0.02021 | 0.0675 | 47.907
13.5 | 1.0052 | 0.02107 | 0.0688 | 47.7076
14 | 1.038 | 0.02214 | 0.0704 | 46.8835
14.5 | 1.0701 | 0.02327 | 0.0721 | 45.9862
15 | 1.0972 | 0.02471 | 0.0742 | 44.4031
15.5 | 1.1251 | 0.02619 | 0.076 | 42.9591
16.5 | 1.177 | 0.02943 | 0.0797 | 39.9932
17 | 1.2003 | 0.03132 | 0.0814 | 38.3238
17.5 | 1.222 | 0.0334 | 0.0831 | 36.5868
18 | 1.2381 | 0.03586 | 0.085 | 34.5259
18.5 | 1.2575 | 0.03829 | 0.0864 | 32.8415
19 | 1.2769 | 0.04077 | 0.0874 | 31.3196
19.5 | 1.2923 | 0.04364 | 0.0884 | 29.6127
20 | 1.305 | 0.04694 | 0.0892 | 27.8014

## 67. Re 4M Mach 0.10 (1)
BIGFOIL.COM POLAR EXPORT
NACA67-219 a=0.0
NACA67-219 a=0.0 |  |  |  | Cl Max: | 1.464 | at alpha= | 15 | deg
JavaFoil+Calcfoil stall+Eppler ext transition |  |  |  | L/D Max: | 96.52 | at alpha= | 2.5 | deg
Re: | 4000000 |  |  | Cd Min: | 0.00323 | at alpha= | 0.5 | deg
Mach: | 0.1 |  |  | Cl=0 at alpha= | -1.0238 | deg
|  |  |  | @ Cl=0.1, Cd= | 0.0034824
|  |  |  | @ Cl=0.4, Cd= | 0.004278
|  |  |  | @ Cl=0.6, Cd= | 0.006669
alpha (deg) | Cl | Cd | Cm | Cl/Cd
-20 | -1.029 | 0.14209 | 0.027 | -7.243
-19.5 | -1.055 | 0.13426 | 0.026 | -7.856
-19 | -1.082 | 0.11928 | 0.027 | -9.074
-18.5 | -1.095 | 0.11189 | 0.027 | -9.784
-18 | -1.114 | 0.09849 | 0.027 | -11.307
-17.5 | -1.14 | 0.0811 | 0.028 | -14.055
-17 | -1.267 | 0.03013 | 0.032 | -42.051
-16.5 | -1.275 | 0.02688 | 0.031 | -47.44
-16 | -1.274 | 0.02571 | 0.03 | -49.552
-15.5 | -1.274 | 0.02369 | 0.029 | -53.771
-15 | -1.27 | 0.02165 | 0.027 | -58.659
-14.5 | -1.26 | 0.02059 | 0.026 | -61.201
-14 | -1.247 | 0.01951 | 0.025 | -63.887
-13.5 | -1.229 | 0.01854 | 0.023 | -66.291
-13 | -1.208 | 0.01768 | 0.022 | -68.362
-12.5 | -1.184 | 0.01687 | 0.021 | -70.186
-12 | -1.156 | 0.0161 | 0.019 | -71.812
-11.5 | -1.125 | 0.01524 | 0.018 | -73.828
-11 | -1.09 | 0.0146 | 0.016 | -74.671
-10.5 | -1.053 | 0.01407 | 0.015 | -74.803
-10 | -1.012 | 0.01341 | 0.013 | -75.48
-9.5 | -0.969 | 0.01292 | 0.012 | -75.04
-9 | -0.923 | 0.01233 | 0.01 | -74.882
-8.5 | -0.875 | 0.01189 | 0.009 | -73.607
-8 | -0.825 | 0.01146 | 0.007 | -72
-7.5 | -0.773 | 0.01075 | 0.006 | -71.899
-7 | -0.719 | 0.01036 | 0.004 | -69.444
-6.5 | -0.664 | 0.01001 | 0.003 | -66.283
-6 | -0.607 | 0.00969 | 0.001 | -62.588
-5.5 | -0.549 | 0.00913 | 0 | -60.099
-5 | -0.49 | 0.00884 | -0.002 | -55.418
-4.5 | -0.43 | 0.00841 | -0.003 | -51.134
-4 | -0.369 | 0.00813 | -0.005 | -45.411
-3.5 | -0.31 | 0.00352 | -0.007 | -88.086
-3 | -0.248 | 0.00349 | -0.008 | -71.088
-2.5 | -0.186 | 0.00347 | -0.01 | -53.595
-2 | -0.123 | 0.00346 | -0.011 | -35.543
-1.5 | -0.06 | 0.00345 | -0.013 | -17.393
-1 | 0.003 | 0.00345 | -0.014 | 0.887
-0.5 | 0.066 | 0.00345 | -0.016 | 19.229
0 | 0.129 | 0.00351 | -0.018 | 36.891
0.5 | 0.192 | 0.00323 | -0.019 | 59.606
1 | 0.255 | 0.00331 | -0.021 | 77.135
1.5 | 0.318 | 0.00381 | -0.022 | 83.394
2 | 0.379 | 0.00413 | -0.024 | 91.776
2.5 | 0.44 | 0.00456 | -0.026 | 96.52
3 | 0.502 | 0.00557 | -0.027 | 90.032
3.5 | 0.562 | 0.00637 | -0.029 | 88.223
4 | 0.623 | 0.00685 | -0.03 | 90.907
4.5 | 0.683 | 0.00772 | -0.032 | 88.49
5 | 0.742 | 0.00838 | -0.033 | 88.598
5.5 | 0.801 | 0.0091 | -0.035 | 88.005
6 | 0.859 | 0.01006 | -0.036 | 85.419
6.5 | 0.916 | 0.01147 | -0.038 | 79.832
7 | 0.971 | 0.01197 | -0.039 | 81.113
7.5 | 1.024 | 0.01251 | -0.041 | 81.878
8 | 1.076 | 0.01302 | -0.042 | 82.601
8.5 | 1.125 | 0.01353 | -0.044 | 83.15
9 | 1.171 | 0.01406 | -0.045 | 83.336
9.5 | 1.215 | 0.01463 | -0.047 | 83.085
10 | 1.256 | 0.01583 | -0.048 | 79.371
10.5 | 1.294 | 0.01662 | -0.05 | 77.846
11 | 1.328 | 0.01739 | -0.051 | 76.41
11.5 | 1.359 | 0.0182 | -0.053 | 74.669
12 | 1.386 | 0.01907 | -0.054 | 72.705
12.5 | 1.41 | 0.02001 | -0.055 | 70.433
13 | 1.429 | 0.021 | -0.057 | 68.045
13.5 | 1.444 | 0.02192 | -0.058 | 65.879
14 | 1.454 | 0.02322 | -0.059 | 62.628
14.5 | 1.461 | 0.02432 | -0.061 | 60.081
15 | 1.464 | 0.02567 | -0.062 | 57.015
15.5 | 1.461 | 0.02726 | -0.063 | 53.616
16 | 1.45 | 0.02919 | -0.064 | 49.692
16.5 | 1.436 | 0.03102 | -0.065 | 46.28
17 | 1.417 | 0.03312 | -0.067 | 42.792
17.5 | 1.395 | 0.0352 | -0.068 | 39.636
18 | 1.37 | 0.0375 | -0.069 | 36.545
18.5 | 1.341 | 0.04045 | -0.07 | 33.148
19 | 1.299 | 0.04738 | -0.07 | 27.413
19.5 | 1.215 | 0.07207 | -0.066 | 16.863
20 | 1.176 | 0.08047 | -0.066 | 14.609

## 68. Re 4M Mach 0.10 (2)
BIGFOIL.COM POLAR EXPORT
NACA67-219 a=0.0
NACA67-219 a=0.0 |  |  |  | Cl Max: | 1.2987 | at alpha= | 20 | deg
XFOIL ncrit=9 |  |  |  | L/D Max: | 102.776 | at alpha= | 2.5 | deg
Re: | 4000000 |  |  | Cd Min: | 0.04888 | at alpha= | 20 | deg
Mach: | 0.1 |  |  | Cl=0 at alpha= | -1.0334 | deg
|  |  |  | @ Cl=0.1, Cd= | 0.0037159
|  |  |  | @ Cl=0.4, Cd= | 0.0084291
|  |  |  | @ Cl=0.6, Cd= | 0.012967
alpha (deg) | Cl | Cd | Cm | Cl/Cd
-20 | -1.2507 | 0.03699 | -0.1142 | -33.8118
-19.5 | -1.2342 | 0.03434 | -0.1128 | -35.9406
-19 | -1.2154 | 0.03202 | -0.1111 | -37.9575
-18.5 | -1.1937 | 0.02998 | -0.1093 | -39.8165
-18 | -1.1664 | 0.02839 | -0.1078 | -41.0849
-17 | -1.1127 | 0.02525 | -0.1041 | -44.0673
-16.5 | -1.0858 | 0.02373 | -0.102 | -45.7564
-16 | -1.0532 | 0.02254 | -0.1004 | -46.7258
-15.5 | -1.0233 | 0.02127 | -0.0983 | -48.11
-15 | -0.9911 | 0.0201 | -0.0964 | -49.3085
-14.5 | -0.9571 | 0.01908 | -0.0945 | -50.1625
-14 | -0.9207 | 0.0182 | -0.0929 | -50.5879
-13.5 | -0.883 | 0.01738 | -0.0913 | -50.8055
-13 | -0.8448 | 0.01661 | -0.0897 | -50.8609
-12.5 | -0.8052 | 0.01594 | -0.0883 | -50.5144
-12 | -0.7633 | 0.01532 | -0.0872 | -49.8238
-11.5 | -0.7228 | 0.01464 | -0.0857 | -49.3716
-11 | -0.6825 | 0.01399 | -0.0842 | -48.7848
-10.5 | -0.6397 | 0.01344 | -0.0831 | -47.5967
-10 | -0.5967 | 0.0129 | -0.0818 | -46.2558
-9.5 | -0.5537 | 0.01239 | -0.0806 | -44.6893
-9 | -0.5096 | 0.01194 | -0.0795 | -42.6801
-8.5 | -0.4649 | 0.0115 | -0.0784 | -40.4261
-8 | -0.4186 | 0.01114 | -0.0776 | -37.5763
-7.5 | -0.3737 | 0.01073 | -0.0765 | -34.8276
-7 | -0.3291 | 0.01034 | -0.0753 | -31.8279
-6.5 | -0.2826 | 0.01002 | -0.0745 | -28.2036
-6 | -0.2372 | 0.00967 | -0.0733 | -24.5295
-5.5 | -0.192 | 0.00934 | -0.0722 | -20.5567
-5 | -0.1509 | 0.00892 | -0.0702 | -16.917
-4.5 | -0.112 | 0.00845 | -0.0678 | -13.2544
-4 | -0.0773 | 0.00788 | -0.0645 | -9.8096
-3.5 | -0.05 | 0.00719 | -0.0598 | -6.9541
-3 | -0.0327 | 0.00638 | -0.053 | -5.1254
-2.5 | -0.033 | 0.00542 | -0.0423 | -6.0886
-2 | -0.0561 | 0.0046 | -0.026 | -12.1957
-1.5 | -0.0531 | 0.00368 | -0.0152 | -14.4293
-1 | 0.0038 | 0.00362 | -0.0159 | 1.0497
-0.5 | 0.063 | 0.00364 | -0.0171 | 17.3077
0 | 0.1215 | 0.00376 | -0.018 | 32.3138
0.5 | 0.1805 | 0.0038 | -0.0192 | 47.5
1 | 0.2401 | 0.00378 | -0.0206 | 63.5185
1.5 | 0.2988 | 0.00372 | -0.0218 | 80.3226
2 | 0.3537 | 0.00373 | -0.0221 | 94.8257
2.5 | 0.3998 | 0.00389 | -0.0206 | 102.7763
3 | 0.4083 | 0.00433 | -0.0108 | 94.2956
3.5 | 0.3898 | 0.0052 | 0.0043 | 74.9615
4 | 0.3746 | 0.00645 | 0.0178 | 58.0775
4.5 | 0.3754 | 0.00762 | 0.0276 | 49.2651
5 | 0.399 | 0.0084 | 0.0329 | 47.5
5.5 | 0.4255 | 0.00917 | 0.0374 | 46.4013
6 | 0.4556 | 0.00991 | 0.0412 | 45.9738
6.5 | 0.4873 | 0.01066 | 0.0446 | 45.7129
7 | 0.5211 | 0.01139 | 0.0475 | 45.7507
7.5 | 0.5564 | 0.01209 | 0.0501 | 46.0215
8 | 0.5922 | 0.01279 | 0.0525 | 46.3018
8.5 | 0.6266 | 0.01357 | 0.0551 | 46.1754
9 | 0.6634 | 0.0143 | 0.0572 | 46.3916
9.5 | 0.7018 | 0.01499 | 0.0589 | 46.8179
10 | 0.7419 | 0.01564 | 0.0604 | 47.4361
10.5 | 0.7808 | 0.01636 | 0.0619 | 47.7262
11 | 0.8198 | 0.01709 | 0.0633 | 47.9696
11.5 | 0.8574 | 0.01791 | 0.0649 | 47.8727
12 | 0.8972 | 0.01865 | 0.0661 | 48.1072
12.5 | 0.9333 | 0.01956 | 0.0677 | 47.7147
13 | 0.9692 | 0.02052 | 0.0692 | 47.232
13.5 | 1.006 | 0.02143 | 0.0706 | 46.9435
14 | 1.0382 | 0.02256 | 0.0724 | 46.0195
14.5 | 1.071 | 0.0237 | 0.0741 | 45.1899
15 | 1.0956 | 0.02533 | 0.0765 | 43.2531
15.5 | 1.1245 | 0.0268 | 0.0783 | 41.959
16.5 | 1.1751 | 0.03027 | 0.0821 | 38.8206
17 | 1.199 | 0.03218 | 0.0839 | 37.2592
17.5 | 1.2198 | 0.0344 | 0.0856 | 35.4593
18 | 1.2368 | 0.03691 | 0.0875 | 33.5085
18.5 | 1.2553 | 0.0395 | 0.0888 | 31.7797
19 | 1.2737 | 0.04219 | 0.0899 | 30.1896
19.5 | 1.2875 | 0.04529 | 0.0909 | 28.4279
20 | 1.2987 | 0.04888 | 0.0916 | 26.5691

## 69. Re 4M Mach 0.25 (1)
BIGFOIL.COM POLAR EXPORT
NACA67-219 a=0.0
NACA67-219 a=0.0 |  |  |  | Cl Max: | 1.381 | at alpha= | 13 | deg
JavaFoil+Calcfoil stall+Eppler ext transition |  |  |  | L/D Max: | 95.445 | at alpha= | 2.5 | deg
Re: | 4000000 |  |  | Cd Min: | 0.0035 | at alpha= | -1.5 | deg
Mach: | 0.25 |  |  | Cl=0 at alpha= | -1.0231 | deg
|  |  |  | @ Cl=0.1, Cd= | 0.0035295
|  |  |  | @ Cl=0.4, Cd= | 0.0041935
|  |  |  | @ Cl=0.6, Cd= | 0.0065837
alpha (deg) | Cl | Cd | Cm | Cl/Cd
-18.5 | -0.786 | 0.14955 | 0.021 | -5.254
-18 | -0.825 | 0.1369 | 0.021 | -6.025
-17.5 | -0.861 | 0.12776 | 0.021 | -6.736
-17 | -0.892 | 0.12044 | 0.021 | -7.403
-16.5 | -0.921 | 0.11105 | 0.021 | -8.293
-16 | -0.952 | 0.09767 | 0.022 | -9.752
-15.5 | -0.989 | 0.08019 | 0.023 | -12.337
-15 | -1.13 | 0.02801 | 0.028 | -40.361
-14.5 | -1.146 | 0.02539 | 0.026 | -45.139
-14 | -1.158 | 0.0226 | 0.025 | -51.247
-13.5 | -1.162 | 0.0205 | 0.024 | -56.68
-13 | -1.157 | 0.01938 | 0.023 | -59.73
-12.5 | -1.147 | 0.01839 | 0.021 | -62.34
-12 | -1.131 | 0.01736 | 0.02 | -65.13
-11.5 | -1.109 | 0.01632 | 0.018 | -67.973
-11 | -1.083 | 0.01568 | 0.017 | -69.061
-10.5 | -1.052 | 0.01494 | 0.015 | -70.401
-10 | -1.017 | 0.01419 | 0.014 | -71.654
-9.5 | -0.978 | 0.01357 | 0.012 | -72.039
-9 | -0.935 | 0.01299 | 0.011 | -71.983
-8.5 | -0.889 | 0.01247 | 0.009 | -71.287
-8 | -0.84 | 0.01192 | 0.008 | -70.466
-7.5 | -0.788 | 0.0112 | 0.006 | -70.364
-7 | -0.734 | 0.01073 | 0.005 | -68.474
-6.5 | -0.679 | 0.01012 | 0.003 | -67.043
-6 | -0.621 | 0.00975 | 0.001 | -63.701
-5.5 | -0.562 | 0.00928 | 0 | -60.579
-5 | -0.502 | 0.00895 | -0.002 | -56.114
-4.5 | -0.441 | 0.00895 | -0.003 | -49.25
-4 | -0.379 | 0.00869 | -0.005 | -43.586
-3.5 | -0.318 | 0.0036 | -0.007 | -88.428
-3 | -0.255 | 0.00355 | -0.008 | -71.642
-2.5 | -0.191 | 0.00354 | -0.01 | -53.832
-2 | -0.126 | 0.00351 | -0.012 | -36
-1.5 | -0.062 | 0.0035 | -0.013 | -17.615
-1 | 0.003 | 0.0035 | -0.015 | 0.898
-0.5 | 0.068 | 0.0035 | -0.017 | 19.458
0 | 0.133 | 0.00356 | -0.018 | 37.255
0.5 | 0.197 | 0.00363 | -0.02 | 54.324
1 | 0.262 | 0.00371 | -0.021 | 70.681
1.5 | 0.326 | 0.00376 | -0.023 | 86.812
2 | 0.389 | 0.00408 | -0.025 | 95.282
2.5 | 0.452 | 0.00473 | -0.026 | 95.445
3 | 0.515 | 0.0055 | -0.028 | 93.56
3.5 | 0.577 | 0.00635 | -0.029 | 90.818
4 | 0.639 | 0.00698 | -0.031 | 91.494
4.5 | 0.7 | 0.00803 | -0.033 | 87.175
5 | 0.761 | 0.00874 | -0.034 | 87.128
5.5 | 0.821 | 0.00961 | -0.036 | 85.437
6 | 0.88 | 0.0105 | -0.037 | 83.819
6.5 | 0.938 | 0.0119 | -0.039 | 78.872
7 | 0.994 | 0.01246 | -0.04 | 79.754
7.5 | 1.047 | 0.01307 | -0.042 | 80.127
8 | 1.098 | 0.01362 | -0.044 | 80.598
8.5 | 1.146 | 0.01421 | -0.045 | 80.666
9 | 1.191 | 0.01481 | -0.047 | 80.375
9.5 | 1.231 | 0.0161 | -0.048 | 76.475
10 | 1.268 | 0.01687 | -0.05 | 75.189
10.5 | 1.301 | 0.01775 | -0.051 | 73.296
11 | 1.328 | 0.01861 | -0.053 | 71.394
11.5 | 1.351 | 0.01958 | -0.054 | 68.973
12 | 1.367 | 0.02066 | -0.055 | 66.179
12.5 | 1.377 | 0.02167 | -0.057 | 63.544
13 | 1.381 | 0.02308 | -0.058 | 59.836
13.5 | 1.378 | 0.02452 | -0.059 | 56.218
14 | 1.368 | 0.02603 | -0.061 | 52.577
14.5 | 1.351 | 0.02786 | -0.062 | 48.491
15 | 1.328 | 0.02961 | -0.063 | 44.847
15.5 | 1.298 | 0.03201 | -0.064 | 40.538
16 | 1.253 | 0.03495 | -0.065 | 35.842
16.5 | 1.196 | 0.03978 | -0.066 | 30.078
17 | 1.09 | 0.06056 | -0.063 | 17.991
17.5 | 0.975 | 0.09883 | -0.056 | 9.867
18 | 0.897 | 0.121 | -0.052 | 7.416

## 70. Re 4M Mach 0.25 (2)
BIGFOIL.COM POLAR EXPORT
NACA67-219 a=0.0
NACA67-219 a=0.0 |  |  |  | Cl Max: | 1.2431 | at alpha= | 19.5 | deg
XFOIL ncrit=9 |  |  |  | L/D Max: | 102.544 | at alpha= | 2.5 | deg
Re: | 4000000 |  |  | Cd Min: | 0.06242 | at alpha= | 20 | deg
Mach: | 0.25 |  |  | Cl=0 at alpha= | -1.035 | deg
|  |  |  | @ Cl=0.1, Cd= | 0.0037853
|  |  |  | @ Cl=0.4, Cd= | 0.0092257
|  |  |  | @ Cl=0.6, Cd= | 0.013969
alpha (deg) | Cl | Cd | Cm | Cl/Cd
-20 | -1.1339 | 0.05426 | -0.1311 | -20.8975
-19.5 | -1.1425 | 0.0481 | -0.1314 | -23.7526
-19 | -1.137 | 0.04364 | -0.1308 | -26.0541
-18.5 | -1.1341 | 0.03934 | -0.1291 | -28.8282
-18 | -1.1248 | 0.03581 | -0.127 | -31.4102
-17.5 | -1.1189 | 0.0323 | -0.1239 | -34.6409
-17 | -1.0933 | 0.03017 | -0.1218 | -36.238
-16.5 | -1.0742 | 0.02778 | -0.1188 | -38.6681
-16 | -1.0489 | 0.02586 | -0.116 | -40.5607
-15.5 | -1.019 | 0.02425 | -0.1135 | -42.0206
-15 | -0.9862 | 0.02286 | -0.1111 | -43.1409
-14.5 | -0.958 | 0.02129 | -0.108 | -44.9977
-14 | -0.9245 | 0.02002 | -0.1053 | -46.1788
-13.5 | -0.8878 | 0.01894 | -0.103 | -46.8743
-13 | -0.8505 | 0.01795 | -0.1006 | -47.3816
-12.5 | -0.809 | 0.01714 | -0.0988 | -47.1995
-12 | -0.7666 | 0.01637 | -0.097 | -46.8296
-11.5 | -0.7248 | 0.01562 | -0.0952 | -46.402
-11 | -0.6822 | 0.0149 | -0.0934 | -45.7852
-10.5 | -0.6384 | 0.01425 | -0.0917 | -44.8
-10 | -0.5941 | 0.01365 | -0.0902 | -43.5238
-9.5 | -0.5507 | 0.01305 | -0.0885 | -42.1992
-9 | -0.5048 | 0.01254 | -0.0871 | -40.2552
-8.5 | -0.4581 | 0.01208 | -0.0859 | -37.9222
-8 | -0.4116 | 0.01163 | -0.0846 | -35.3912
-7.5 | -0.3651 | 0.01121 | -0.0834 | -32.5691
-7 | -0.3182 | 0.01081 | -0.0821 | -29.4357
-6.5 | -0.2702 | 0.01046 | -0.0811 | -25.8317
-6 | -0.2239 | 0.01008 | -0.0797 | -22.2123
-5.5 | -0.1775 | 0.00974 | -0.0784 | -18.2238
-5 | -0.1335 | 0.00935 | -0.0766 | -14.2781
-4.5 | -0.0939 | 0.00881 | -0.074 | -10.6583
-4 | -0.0574 | 0.00824 | -0.0708 | -6.966
-3.5 | -0.0296 | 0.00752 | -0.066 | -3.9362
-3 | -0.0127 | 0.00666 | -0.0588 | -1.9069
-2.5 | -0.0149 | 0.00561 | -0.0476 | -2.656
-2 | -0.0483 | 0.00466 | -0.029 | -10.3648
-1.5 | -0.0545 | 0.00375 | -0.0158 | -14.5333
-1 | 0.0041 | 0.00368 | -0.0164 | 1.1141
-0.5 | 0.065 | 0.00371 | -0.0176 | 17.5202
0 | 0.1254 | 0.00384 | -0.0185 | 32.6562
0.5 | 0.186 | 0.00387 | -0.0197 | 48.062
1 | 0.2474 | 0.00385 | -0.021 | 64.2597
1.5 | 0.3076 | 0.00383 | -0.0222 | 80.3133
2 | 0.3629 | 0.00382 | -0.0222 | 95
2.5 | 0.4071 | 0.00397 | -0.0198 | 102.5441
3 | 0.394 | 0.0045 | -0.005 | 87.5556
3.5 | 0.3805 | 0.00548 | 0.009 | 69.4343
4 | 0.3693 | 0.00674 | 0.0219 | 54.7923
4.5 | 0.3675 | 0.00801 | 0.0324 | 45.8801
5 | 0.3892 | 0.00889 | 0.0383 | 43.7795
5.5 | 0.4159 | 0.00972 | 0.0431 | 42.7881
6 | 0.4461 | 0.01052 | 0.0471 | 42.4049
6.5 | 0.4789 | 0.0113 | 0.0506 | 42.3805
7 | 0.5136 | 0.01208 | 0.0537 | 42.5166
7.5 | 0.5513 | 0.0128 | 0.0562 | 43.0703
8 | 0.5861 | 0.01362 | 0.0591 | 43.0323
8.5 | 0.6208 | 0.01449 | 0.0619 | 42.8433
9 | 0.6603 | 0.01523 | 0.064 | 43.3552
9.5 | 0.6991 | 0.016 | 0.0661 | 43.6938
10 | 0.7396 | 0.01676 | 0.0679 | 44.1289
10.5 | 0.7813 | 0.0175 | 0.0695 | 44.6457
11 | 0.8207 | 0.01835 | 0.0713 | 44.7248
11.5 | 0.8594 | 0.01926 | 0.0732 | 44.621
12 | 0.8997 | 0.02015 | 0.0748 | 44.6501
12.5 | 0.9352 | 0.02127 | 0.0769 | 43.968
13 | 0.9736 | 0.02231 | 0.0786 | 43.6396
14 | 1.0401 | 0.02495 | 0.0829 | 41.6874
14.5 | 1.0669 | 0.02668 | 0.0856 | 39.9888
15 | 1.0934 | 0.02849 | 0.0882 | 38.3784
15.5 | 1.1212 | 0.03036 | 0.0904 | 36.9302
16 | 1.146 | 0.0325 | 0.0926 | 35.2615
16.5 | 1.1652 | 0.03508 | 0.095 | 33.2155
17 | 1.1825 | 0.03789 | 0.0972 | 31.2088
17.5 | 1.203 | 0.04067 | 0.0988 | 29.5795
18 | 1.219 | 0.04392 | 0.1003 | 27.755
18.5 | 1.2299 | 0.04769 | 0.1016 | 25.7895
19 | 1.2406 | 0.05176 | 0.1023 | 23.9683
19.5 | 1.2431 | 0.05673 | 0.1027 | 21.9126
20 | 1.241 | 0.06242 | 0.1024 | 19.8814

## 71. Re 4M Mach 0.50 (1)
BIGFOIL.COM POLAR EXPORT
NACA67-219 a=0.0
NACA67-219 a=0.0 |  |  |  | Cl Max: | 1.199 | at alpha= | 20 | deg
JavaFoil+Calcfoil stall+Eppler ext transition |  |  |  | L/D Max: | 87.855 | at alpha= | 2 | deg
Re: | 4000000 |  |  | Cd Min: | 0.00372 | at alpha= | -1 | deg
Mach: | 0.5 |  |  | Cl=0 at alpha= | -1.0208 | deg
|  |  |  | @ Cl=0.1, Cd= | 0.0037733
|  |  |  | @ Cl=0.4, Cd= | 0.0047438
|  |  |  | @ Cl=0.6, Cd= | 0.0072073
alpha (deg) | Cl | Cd | Cm | Cl/Cd
-20 | -1.077 | 0.16496 | 0.028 | -6.527
-19.5 | -1.054 | 0.15836 | 0.028 | -6.654
-19 | -1.023 | 0.15615 | 0.027 | -6.553
-18.5 | -0.992 | 0.15131 | 0.025 | -6.556
-18 | -0.964 | 0.14361 | 0.024 | -6.713
-17.5 | -0.936 | 0.14017 | 0.023 | -6.678
-17 | -0.91 | 0.14285 | 0.022 | -6.37
-16.5 | -0.881 | 0.13586 | 0.021 | -6.484
-16 | -0.851 | 0.12889 | 0.019 | -6.603
-15.5 | -0.823 | 0.11951 | 0.018 | -6.885
-15 | -0.795 | 0.1162 | 0.017 | -6.842
-14.5 | -0.767 | 0.11246 | 0.016 | -6.823
-14 | -0.739 | 0.11223 | 0.015 | -6.585
-13.5 | -0.709 | 0.1058 | 0.014 | -6.706
-13 | -0.681 | 0.10198 | 0.013 | -6.682
-12.5 | -0.654 | 0.0955 | 0.012 | -6.843
-12 | -0.625 | 0.09241 | 0.011 | -6.769
-11.5 | -0.597 | 0.08926 | 0.01 | -6.69
-11 | -0.569 | 0.081 | 0.009 | -7.02
-10.5 | -0.541 | 0.07097 | 0.009 | -7.619
-10 | -0.513 | 0.07036 | 0.008 | -7.292
-9.5 | -0.487 | 0.06146 | 0.008 | -7.932
-9 | -0.761 | 0.01761 | 0.012 | -43.213
-8.5 | -0.848 | 0.01576 | 0.01 | -53.808
-8 | -0.85 | 0.01463 | 0.008 | -58.074
-7.5 | -0.824 | 0.01372 | 0.007 | -60.051
-7 | -0.784 | 0.01293 | 0.005 | -60.627
-6.5 | -0.734 | 0.01195 | 0.003 | -61.429
-6 | -0.678 | 0.0114 | 0.002 | -59.483
-5.5 | -0.618 | 0.01091 | 0 | -56.623
-5 | -0.554 | 0.01046 | -0.002 | -52.986
-4.5 | -0.488 | 0.01004 | -0.004 | -48.638
-4 | -0.42 | 0.00967 | -0.006 | -43.442
-3.5 | -0.351 | 0.00932 | -0.007 | -37.639
-3 | -0.283 | 0.00381 | -0.009 | -74.132
-2.5 | -0.212 | 0.00379 | -0.011 | -55.942
-2 | -0.14 | 0.00378 | -0.013 | -37.163
-1.5 | -0.069 | 0.00374 | -0.015 | -18.347
-1 | 0.003 | 0.00372 | -0.016 | 0.938
-0.5 | 0.076 | 0.00374 | -0.018 | 20.293
0 | 0.148 | 0.00384 | -0.02 | 38.512
0.5 | 0.22 | 0.00393 | -0.022 | 55.914
1 | 0.292 | 0.00401 | -0.024 | 72.676
1.5 | 0.363 | 0.00454 | -0.025 | 80.006
2 | 0.432 | 0.00492 | -0.027 | 87.855
2.5 | 0.502 | 0.006 | -0.029 | 83.662
3 | 0.572 | 0.00698 | -0.031 | 81.886
3.5 | 0.641 | 0.00754 | -0.033 | 85.052
4 | 0.709 | 0.00861 | -0.034 | 82.398
4.5 | 0.777 | 0.00951 | -0.036 | 81.709
5 | 0.843 | 0.01057 | -0.038 | 79.695
5.5 | 0.907 | 0.01179 | -0.04 | 76.975
6 | 0.97 | 0.01353 | -0.041 | 71.653
6.5 | 1.03 | 0.01433 | -0.043 | 71.906
7 | 1.084 | 0.01484 | -0.045 | 73.041
7.5 | 1.13 | 0.01569 | -0.047 | 72.01
8 | 1.165 | 0.01673 | -0.048 | 69.61
8.5 | 1.183 | 0.01854 | -0.05 | 63.833
9 | 1.174 | 0.0201 | -0.052 | 58.432
9.5 | 1.101 | 0.02209 | -0.053 | 49.834
10 | 0.752 | 0.02428 | -0.055 | 30.983
10.5 | 0.662 | 0.07362 | -0.034 | 8.992
11 | 0.683 | 0.08327 | -0.028 | 8.197
11.5 | 0.711 | 0.08045 | -0.03 | 8.839
12 | 0.739 | 0.08806 | -0.031 | 8.387
12.5 | 0.768 | 0.09547 | -0.033 | 8.041
13 | 0.795 | 0.1018 | -0.033 | 7.808
13.5 | 0.822 | 0.10442 | -0.034 | 7.877
14 | 0.852 | 0.11012 | -0.037 | 7.738
14.5 | 0.882 | 0.11775 | -0.04 | 7.494
15 | 0.908 | 0.11738 | -0.039 | 7.731
15.5 | 0.936 | 0.1213 | -0.041 | 7.713
16 | 0.968 | 0.1284 | -0.045 | 7.541
16.5 | 0.993 | 0.13206 | -0.044 | 7.517
17 | 1.02 | 0.13453 | -0.045 | 7.586
17.5 | 1.052 | 0.14025 | -0.049 | 7.502
18 | 1.088 | 0.14368 | -0.053 | 7.574
18.5 | 1.106 | 0.15276 | -0.05 | 7.238
19 | 1.134 | 0.15515 | -0.052 | 7.306
19.5 | 1.168 | 0.15922 | -0.056 | 7.335
20 | 1.199 | 0.16702 | -0.058 | 7.178

## 72. Re 4M Mach 0.50 (2)
BIGFOIL.COM POLAR EXPORT
NACA67-219 a=0.0
NACA67-219 a=0.0 |  |  |  | Cl Max: | 1.0109 | at alpha= | 14 | deg
XFOIL ncrit=9 |  |  |  | L/D Max: | 93.8849 | at alpha= | 2 | deg
Re: | 4000000 |  |  | Cd Min: | 0.14007 | at alpha= | 19 | deg
Mach: | 0.5 |  |  | Cl=0 at alpha= | -1.0368 | deg
|  |  |  | @ Cl=0.1, Cd= | 0.0041426
|  |  |  | @ Cl=0.4, Cd= | 0.012665
|  |  |  | @ Cl=0.6, Cd= | 0.018478
alpha (deg) | Cl | Cd | Cm | Cl/Cd
-17 | -0.394 | 0.12983 | -0.1181 | -3.0347
-16.5 | -0.4228 | 0.11643 | -0.1258 | -3.6314
-16 | -0.4535 | 0.10338 | -0.1336 | -4.3867
-15.5 | -0.4898 | 0.09016 | -0.1415 | -5.4326
-15 | -0.5267 | 0.07636 | -0.1498 | -6.8976
-14.5 | -0.5578 | 0.06339 | -0.1586 | -8.7995
-14 | -0.5923 | 0.05265 | -0.1637 | -11.2498
-13.5 | -0.6349 | 0.04328 | -0.1645 | -14.6696
-13 | -0.6773 | 0.0355 | -0.1612 | -19.0789
-12.5 | -0.7093 | 0.02931 | -0.155 | -24.1999
-12 | -0.718 | 0.02487 | -0.148 | -28.8701
-11.5 | -0.7025 | 0.02192 | -0.1416 | -32.0484
-11 | -0.6726 | 0.01986 | -0.1359 | -33.8671
-10.5 | -0.6326 | 0.01837 | -0.1311 | -34.4366
-10 | -0.5871 | 0.0172 | -0.127 | -34.1337
-9.5 | -0.5374 | 0.01626 | -0.1235 | -33.0504
-9 | -0.4868 | 0.01543 | -0.1204 | -31.5489
-8.5 | -0.4361 | 0.01467 | -0.1174 | -29.7273
-8 | -0.3827 | 0.01404 | -0.115 | -27.2578
-7.5 | -0.3292 | 0.01347 | -0.1128 | -24.4395
-7 | -0.2758 | 0.01295 | -0.1107 | -21.2973
-6.5 | -0.2236 | 0.01245 | -0.1086 | -17.9598
-6 | -0.1684 | 0.012 | -0.107 | -14.0333
-5.5 | -0.1153 | 0.01152 | -0.1052 | -10.0087
-5 | -0.0636 | 0.01104 | -0.1033 | -5.7609
-4.5 | -0.0154 | 0.01051 | -0.1008 | -1.4653
-4 | 0.0258 | 0.00985 | -0.0972 | 2.6193
-3 | 0.0726 | 0.00803 | -0.0834 | 9.0411
-2.5 | 0.0601 | 0.00663 | -0.0694 | 9.0649
-2 | -0.0212 | 0.00469 | -0.0406 | -4.5203
-1.5 | -0.0592 | 0.0041 | -0.0188 | -14.439
-1 | 0.0047 | 0.00405 | -0.0187 | 1.1605
-0.5 | 0.0721 | 0.00409 | -0.0194 | 17.6284
0 | 0.141 | 0.00422 | -0.0204 | 33.4123
0.5 | 0.208 | 0.00421 | -0.0212 | 49.4062
1 | 0.2744 | 0.00417 | -0.0219 | 65.8034
1.5 | 0.3365 | 0.00416 | -0.0216 | 80.8894
2 | 0.3915 | 0.00417 | -0.0196 | 93.8849
2.5 | 0.3757 | 0.00462 | -0.0027 | 81.3203
3 | 0.3437 | 0.00583 | 0.0164 | 58.9537
3.5 | 0.3283 | 0.00723 | 0.0313 | 45.408
4 | 0.334 | 0.00845 | 0.0418 | 39.5266
4.5 | 0.3381 | 0.00983 | 0.0521 | 34.3947
5 | 0.3529 | 0.01109 | 0.0603 | 31.8215
5.5 | 0.3817 | 0.0121 | 0.0659 | 31.5455
6 | 0.4144 | 0.01311 | 0.0707 | 31.6095
6.5 | 0.4495 | 0.0141 | 0.0751 | 31.8794
7 | 0.4872 | 0.01511 | 0.079 | 32.2435
7.5 | 0.5243 | 0.01621 | 0.083 | 32.3442
8 | 0.5608 | 0.0174 | 0.087 | 32.2299
8.5 | 0.6019 | 0.01853 | 0.0903 | 32.4825
9 | 0.6478 | 0.01955 | 0.093 | 33.1355
9.5 | 0.6921 | 0.0207 | 0.096 | 33.4348
10 | 0.7378 | 0.02186 | 0.0988 | 33.7511
10.5 | 0.7808 | 0.02318 | 0.102 | 33.6842
11 | 0.8239 | 0.0246 | 0.1052 | 33.4919
11.5 | 0.8651 | 0.02621 | 0.1086 | 33.0065
12 | 0.9065 | 0.02792 | 0.112 | 32.4678
13 | 0.9753 | 0.03247 | 0.1196 | 30.037
13.5 | 0.9991 | 0.0356 | 0.1237 | 28.0646
14 | 1.0109 | 0.03969 | 0.1278 | 25.4699
14.5 | 1.0037 | 0.04534 | 0.1315 | 22.1372
15 | 0.981 | 0.05268 | 0.1335 | 18.6219
16 | 0.9267 | 0.07034 | 0.1311 | 13.1746
16.5 | 0.8955 | 0.08079 | 0.1269 | 11.0843
17 | 0.8659 | 0.09186 | 0.1211 | 9.4263
17.5 | 0.8406 | 0.10304 | 0.1146 | 8.158
18 | 0.8095 | 0.1153 | 0.107 | 7.0208
18.5 | 0.7806 | 0.12765 | 0.0993 | 6.1152
19 | 0.7532 | 0.14007 | 0.0914 | 5.3773

## 73. Re 5M Mach 0.00 (1)
BIGFOIL.COM POLAR EXPORT
NACA67-219 a=0.0
NACA67-219 a=0.0 |  |  |  | Cl Max: | 1.482 | at alpha= | 15.5 | deg
JavaFoil+Calcfoil stall+Eppler ext transition |  |  |  | L/D Max: | 89.032 | at alpha= | 5 | deg
Re: | 5000000 |  |  | Cd Min: | 0.00291 | at alpha= | -1 | deg
Mach: | 0 |  |  | Cl=0 at alpha= | -1.0238 | deg
|  |  |  | @ Cl=0.1, Cd= | 0.0031041
|  |  |  | @ Cl=0.4, Cd= | 0.0050029
|  |  |  | @ Cl=0.6, Cd= | 0.0068933
alpha (deg) | Cl | Cd | Cm | Cl/Cd
-20 | -1.087 | 0.12607 | 0.029 | -8.619
-19.5 | -1.112 | 0.1161 | 0.029 | -9.579
-19 | -1.155 | 0.08981 | 0.031 | -12.864
-18.5 | -1.183 | 0.07344 | 0.031 | -16.107
-18 | -1.282 | 0.03415 | 0.034 | -37.529
-17.5 | -1.296 | 0.02933 | 0.033 | -44.172
-17 | -1.302 | 0.02636 | 0.032 | -49.4
-16.5 | -1.304 | 0.02417 | 0.031 | -53.968
-16 | -1.302 | 0.02261 | 0.03 | -57.598
-15.5 | -1.295 | 0.02174 | 0.029 | -59.56
-15 | -1.287 | 0.02008 | 0.027 | -64.102
-14.5 | -1.274 | 0.01907 | 0.026 | -66.806
-14 | -1.257 | 0.01833 | 0.025 | -68.59
-13.5 | -1.238 | 0.01748 | 0.023 | -70.831
-13 | -1.215 | 0.01669 | 0.022 | -72.776
-12.5 | -1.189 | 0.01591 | 0.021 | -74.697
-12 | -1.159 | 0.01523 | 0.019 | -76.102
-11.5 | -1.127 | 0.01444 | 0.018 | -78.062
-11 | -1.091 | 0.01386 | 0.016 | -78.747
-10.5 | -1.053 | 0.01334 | 0.015 | -78.919
-10 | -1.012 | 0.01274 | 0.013 | -79.403
-9.5 | -0.968 | 0.01231 | 0.012 | -78.624
-9 | -0.922 | 0.01176 | 0.01 | -78.378
-8.5 | -0.873 | 0.01129 | 0.009 | -77.345
-8 | -0.823 | 0.0109 | 0.007 | -75.515
-7.5 | -0.771 | 0.01022 | 0.006 | -75.41
-7 | -0.717 | 0.00984 | 0.004 | -72.82
-6.5 | -0.661 | 0.00957 | 0.003 | -69.121
-6 | -0.605 | 0.00926 | 0.001 | -65.305
-5.5 | -0.547 | 0.00894 | 0 | -61.171
-5 | -0.488 | 0.0087 | -0.002 | -56.068
-4.5 | -0.428 | 0.00818 | -0.003 | -52.347
-4 | -0.368 | 0.00792 | -0.005 | -46.447
-3.5 | -0.309 | 0.00322 | -0.007 | -95.967
-3 | -0.247 | 0.00301 | -0.008 | -82.08
-2.5 | -0.185 | 0.0033 | -0.01 | -56.111
-2 | -0.123 | 0.00327 | -0.011 | -37.51
-1.5 | -0.06 | 0.00326 | -0.013 | -18.357
-1 | 0.003 | 0.00291 | -0.014 | 1.046
-0.5 | 0.066 | 0.00298 | -0.016 | 22.219
0 | 0.129 | 0.00321 | -0.018 | 40.161
0.5 | 0.192 | 0.00326 | -0.019 | 58.745
1 | 0.254 | 0.00371 | -0.021 | 68.337
1.5 | 0.316 | 0.00412 | -0.022 | 76.712
2 | 0.376 | 0.00479 | -0.024 | 78.542
2.5 | 0.438 | 0.00534 | -0.025 | 81.99
3 | 0.499 | 0.00602 | -0.027 | 82.859
3.5 | 0.56 | 0.00638 | -0.029 | 87.792
4 | 0.62 | 0.00715 | -0.03 | 86.692
4.5 | 0.68 | 0.00773 | -0.032 | 87.983
5 | 0.739 | 0.0083 | -0.033 | 89.032
5.5 | 0.798 | 0.00909 | -0.035 | 87.723
6 | 0.856 | 0.00973 | -0.036 | 87.942
6.5 | 0.912 | 0.01091 | -0.038 | 83.632
7 | 0.968 | 0.01141 | -0.039 | 84.79
7.5 | 1.021 | 0.01192 | -0.041 | 85.606
8 | 1.072 | 0.0124 | -0.042 | 86.444
8.5 | 1.121 | 0.01288 | -0.044 | 87.086
9 | 1.168 | 0.0134 | -0.045 | 87.225
9.5 | 1.213 | 0.01393 | -0.047 | 87.048
10 | 1.254 | 0.01506 | -0.048 | 83.284
10.5 | 1.293 | 0.01578 | -0.05 | 81.935
11 | 1.328 | 0.01648 | -0.051 | 80.583
11.5 | 1.36 | 0.01729 | -0.052 | 78.692
12 | 1.389 | 0.01808 | -0.054 | 76.822
12.5 | 1.414 | 0.0189 | -0.055 | 74.805
13 | 1.435 | 0.01973 | -0.057 | 72.729
13.5 | 1.452 | 0.02065 | -0.058 | 70.314
14 | 1.466 | 0.02177 | -0.059 | 67.335
14.5 | 1.475 | 0.02284 | -0.06 | 64.585
15 | 1.481 | 0.0241 | -0.062 | 61.427
15.5 | 1.482 | 0.02542 | -0.063 | 58.315
16 | 1.476 | 0.02709 | -0.064 | 54.471
16.5 | 1.465 | 0.02881 | -0.065 | 50.838
17 | 1.451 | 0.03055 | -0.066 | 47.484
17.5 | 1.434 | 0.03232 | -0.068 | 44.354
18 | 1.414 | 0.0343 | -0.069 | 41.215
18.5 | 1.39 | 0.03666 | -0.07 | 37.924
19 | 1.362 | 0.04011 | -0.071 | 33.96
19.5 | 1.334 | 0.04318 | -0.071 | 30.885
20 | 1.299 | 0.04757 | -0.072 | 27.315

## 74. Re 5M Mach 0.00 (2)
BIGFOIL.COM POLAR EXPORT
NACA67-219 a=0.0
NACA67-219 a=0.0 |  |  |  | Cl Max: | 1.3295 | at alpha= | 20 | deg
XFOIL ncrit=9 |  |  |  | L/D Max: | 95.7064 | at alpha= | 2 | deg
Re: | 5000000 |  |  | Cd Min: | 0.04466 | at alpha= | 20 | deg
Mach: | 0 |  |  | Cl=0 at alpha= | -1.0839 | deg
|  |  |  | @ Cl=0.1, Cd= | 0.0032985
|  |  |  | @ Cl=0.4, Cd= | 0.0083483
|  |  |  | @ Cl=0.6, Cd= | 0.01237
alpha (deg) | Cl | Cd | Cm | Cl/Cd
-20 | -1.2892 | 0.03289 | -0.1085 | -39.1973
-19.5 | -1.271 | 0.03068 | -0.1068 | -41.4276
-19 | -1.2505 | 0.0287 | -0.1049 | -43.5714
-18.5 | -1.2251 | 0.02707 | -0.1032 | -45.2567
-18 | -1.1958 | 0.0257 | -0.1019 | -46.5292
-17.5 | -1.1696 | 0.02418 | -0.1 | -48.3706
-17 | -1.1369 | 0.02305 | -0.0986 | -49.3232
-16.5 | -1.1061 | 0.02186 | -0.0969 | -50.5993
-16 | -1.0744 | 0.02075 | -0.0951 | -51.7783
-15.5 | -1.0383 | 0.01987 | -0.0939 | -52.2547
-15 | -1.003 | 0.01899 | -0.0923 | -52.8173
-14.5 | -0.9677 | 0.01811 | -0.0907 | -53.4346
-14 | -0.931 | 0.01727 | -0.0892 | -53.9085
-13.5 | -0.8948 | 0.01642 | -0.0875 | -54.4945
-13 | -0.8562 | 0.01568 | -0.0861 | -54.6046
-12.5 | -0.8152 | 0.01505 | -0.085 | -54.1661
-12 | -0.7742 | 0.01445 | -0.0838 | -53.5779
-11.5 | -0.7331 | 0.01386 | -0.0825 | -52.8932
-11 | -0.6913 | 0.01329 | -0.0813 | -52.0166
-10.5 | -0.6489 | 0.01275 | -0.0802 | -50.8941
-10 | -0.6069 | 0.01222 | -0.0788 | -49.6645
-9.5 | -0.5647 | 0.01172 | -0.0775 | -48.1826
-9 | -0.5197 | 0.01132 | -0.0767 | -45.9099
-8.5 | -0.4749 | 0.01093 | -0.0757 | -43.4492
-8 | -0.4307 | 0.01054 | -0.0745 | -40.8634
-7.5 | -0.3855 | 0.01021 | -0.0736 | -37.7571
-7 | -0.3402 | 0.00986 | -0.0725 | -34.503
-6.5 | -0.294 | 0.00955 | -0.0717 | -30.7853
-6 | -0.2483 | 0.00921 | -0.0706 | -26.9598
-5.5 | -0.2029 | 0.00888 | -0.0695 | -22.8491
-5 | -0.1587 | 0.0085 | -0.0682 | -18.6706
-4.5 | -0.1198 | 0.00801 | -0.0658 | -14.9563
-4 | -0.0817 | 0.00754 | -0.0632 | -10.8355
-3.5 | -0.0498 | 0.00696 | -0.0594 | -7.1552
-3 | -0.0229 | 0.00633 | -0.0545 | -3.6177
-2.5 | -0.0097 | 0.00555 | -0.0466 | -1.7477
-2 | -0.0098 | 0.00484 | -0.0356 | -2.0248
-1.5 | -0.0248 | 0.00393 | -0.021 | -6.3104
-1 | 0.005 | 0.00327 | -0.016 | 1.5291
-0.5 | 0.063 | 0.00326 | -0.0171 | 19.3252
0 | 0.1206 | 0.00332 | -0.018 | 36.3253
0.5 | 0.1806 | 0.00338 | -0.0194 | 53.432
1 | 0.2401 | 0.00338 | -0.0208 | 71.0355
1.5 | 0.2976 | 0.00341 | -0.0218 | 87.2727
2 | 0.3455 | 0.00361 | -0.0207 | 95.7064
2.5 | 0.3721 | 0.00408 | -0.015 | 91.201
3 | 0.3716 | 0.00453 | -0.0035 | 82.0309
3.5 | 0.3627 | 0.00544 | 0.0092 | 66.6728
4 | 0.3549 | 0.00661 | 0.021 | 53.6914
4.5 | 0.3686 | 0.00752 | 0.0283 | 49.016
5 | 0.3953 | 0.00823 | 0.0329 | 48.0316
5.5 | 0.4239 | 0.00895 | 0.037 | 47.3631
6 | 0.4574 | 0.00959 | 0.0402 | 47.6955
6.5 | 0.4904 | 0.01028 | 0.0433 | 47.7043
7 | 0.5253 | 0.01095 | 0.046 | 47.9726
7.5 | 0.5628 | 0.01158 | 0.0482 | 48.601
8 | 0.5974 | 0.01232 | 0.0507 | 48.4903
8.5 | 0.6341 | 0.01303 | 0.0529 | 48.6646
9 | 0.6736 | 0.01366 | 0.0545 | 49.3119
9.5 | 0.7128 | 0.01431 | 0.0561 | 49.8113
10 | 0.7513 | 0.01497 | 0.0577 | 50.187
10.5 | 0.7918 | 0.01557 | 0.0589 | 50.8542
11 | 0.8315 | 0.01622 | 0.0603 | 51.2639
11.5 | 0.8689 | 0.01698 | 0.0618 | 51.172
12 | 0.9076 | 0.01771 | 0.0631 | 51.2479
12.5 | 0.9451 | 0.01851 | 0.0645 | 51.0589
13 | 0.9812 | 0.01939 | 0.066 | 50.6034
13.5 | 1.017 | 0.02031 | 0.0674 | 50.0739
14 | 1.0525 | 0.02128 | 0.0687 | 49.4596
15 | 1.1095 | 0.02391 | 0.0729 | 46.4032
15.5 | 1.1367 | 0.02536 | 0.0749 | 44.8226
16 | 1.1665 | 0.02671 | 0.0765 | 43.6728
16.5 | 1.1908 | 0.02844 | 0.0784 | 41.8706
17 | 1.2143 | 0.03028 | 0.0803 | 40.1024
17.5 | 1.2389 | 0.03208 | 0.0818 | 38.6191
18 | 1.262 | 0.03408 | 0.0832 | 37.0305
18.5 | 1.2821 | 0.03632 | 0.0847 | 35.3001
19 | 1.3018 | 0.03871 | 0.0859 | 33.6296
19.5 | 1.3169 | 0.04157 | 0.0871 | 31.6791
20 | 1.3295 | 0.04466 | 0.0882 | 29.7694

## 75. Re 5M Mach 0.10 (1)
BIGFOIL.COM POLAR EXPORT
NACA67-219 a=0.0
NACA67-219 a=0.0 |  |  |  | Cl Max: | 1.465 | at alpha= | 15 | deg
JavaFoil+Calcfoil stall+Eppler ext transition |  |  |  | L/D Max: | 88.671 | at alpha= | 5 | deg
Re: | 5000000 |  |  | Cd Min: | 0.00299 | at alpha= | -0.5 | deg
Mach: | 0.1 |  |  | Cl=0 at alpha= | -1.0238 | deg
|  |  |  | @ Cl=0.1, Cd= | 0.0030332
|  |  |  | @ Cl=0.4, Cd= | 0.0050316
|  |  |  | @ Cl=0.6, Cd= | 0.0069033
alpha (deg) | Cl | Cd | Cm | Cl/Cd
-20 | -1.035 | 0.13516 | 0.028 | -7.656
-19.5 | -1.062 | 0.12619 | 0.027 | -8.417
-19 | -1.096 | 0.10741 | 0.029 | -10.202
-18.5 | -1.107 | 0.10143 | 0.028 | -10.919
-18 | -1.15 | 0.07464 | 0.03 | -15.411
-17.5 | -1.253 | 0.03378 | 0.033 | -37.104
-17 | -1.273 | 0.02773 | 0.032 | -45.885
-16.5 | -1.278 | 0.02542 | 0.031 | -50.285
-16 | -1.278 | 0.0241 | 0.03 | -53.023
-15.5 | -1.277 | 0.02236 | 0.029 | -57.093
-15 | -1.272 | 0.02062 | 0.027 | -61.688
-14.5 | -1.262 | 0.01964 | 0.026 | -64.221
-14 | -1.248 | 0.01866 | 0.025 | -66.879
-13.5 | -1.231 | 0.01774 | 0.023 | -69.346
-13 | -1.209 | 0.01693 | 0.022 | -71.433
-12.5 | -1.185 | 0.01616 | 0.021 | -73.301
-12 | -1.157 | 0.01541 | 0.019 | -75.063
-11.5 | -1.126 | 0.0146 | 0.018 | -77.131
-11 | -1.091 | 0.01401 | 0.016 | -77.887
-10.5 | -1.053 | 0.01351 | 0.015 | -77.968
-10 | -1.013 | 0.01287 | 0.013 | -78.697
-9.5 | -0.97 | 0.01242 | 0.012 | -78.076
-9 | -0.924 | 0.01183 | 0.01 | -78.088
-8.5 | -0.876 | 0.01137 | 0.009 | -77.043
-8 | -0.826 | 0.01096 | 0.007 | -75.371
-7.5 | -0.774 | 0.01027 | 0.006 | -75.346
-7 | -0.72 | 0.00993 | 0.004 | -72.47
-6.5 | -0.664 | 0.00963 | 0.003 | -68.939
-6 | -0.607 | 0.00929 | 0.001 | -65.343
-5.5 | -0.549 | 0.009 | 0 | -61.014
-5 | -0.49 | 0.00875 | -0.002 | -55.986
-4.5 | -0.43 | 0.00823 | -0.003 | -52.285
-4 | -0.37 | 0.00795 | -0.005 | -46.509
-3.5 | -0.311 | 0.00309 | -0.007 | -100.408
-3 | -0.248 | 0.00302 | -0.008 | -82.178
-2.5 | -0.186 | 0.00329 | -0.01 | -56.44
-2 | -0.123 | 0.00328 | -0.011 | -37.56
-1.5 | -0.06 | 0.00327 | -0.013 | -18.382
-1 | 0.003 | 0.00327 | -0.015 | 0.936
-0.5 | 0.066 | 0.00299 | -0.016 | 22.224
0 | 0.129 | 0.00307 | -0.018 | 42.102
0.5 | 0.192 | 0.00328 | -0.019 | 58.732
1 | 0.255 | 0.00373 | -0.021 | 68.29
1.5 | 0.318 | 0.004 | -0.022 | 79.327
2 | 0.378 | 0.00484 | -0.024 | 78.139
2.5 | 0.44 | 0.00538 | -0.026 | 81.746
3 | 0.501 | 0.00604 | -0.027 | 83.046
3.5 | 0.563 | 0.00641 | -0.029 | 87.771
4 | 0.623 | 0.00721 | -0.03 | 86.339
4.5 | 0.683 | 0.00779 | -0.032 | 87.672
5 | 0.743 | 0.00837 | -0.033 | 88.671
5.5 | 0.801 | 0.00918 | -0.035 | 87.261
6 | 0.859 | 0.00981 | -0.036 | 87.625
6.5 | 0.917 | 0.011 | -0.038 | 83.36
7 | 0.972 | 0.0115 | -0.039 | 84.524
7.5 | 1.025 | 0.012 | -0.041 | 85.405
8 | 1.076 | 0.01251 | -0.042 | 86.019
8.5 | 1.126 | 0.013 | -0.044 | 86.599
9 | 1.172 | 0.0135 | -0.045 | 86.818
9.5 | 1.216 | 0.01409 | -0.047 | 86.348
10 | 1.257 | 0.01522 | -0.048 | 82.588
10.5 | 1.295 | 0.01595 | -0.05 | 81.167
11 | 1.329 | 0.01672 | -0.051 | 79.504
11.5 | 1.36 | 0.01748 | -0.053 | 77.823
12 | 1.388 | 0.01832 | -0.054 | 75.749
12.5 | 1.411 | 0.01921 | -0.055 | 73.443
13 | 1.43 | 0.02017 | -0.057 | 70.899
13.5 | 1.445 | 0.02107 | -0.058 | 68.605
14 | 1.456 | 0.02225 | -0.059 | 65.432
14.5 | 1.463 | 0.02335 | -0.061 | 62.646
15 | 1.465 | 0.02458 | -0.062 | 59.609
15.5 | 1.463 | 0.0261 | -0.063 | 56.062
16 | 1.452 | 0.02793 | -0.064 | 51.992
16.5 | 1.438 | 0.02964 | -0.066 | 48.498
17 | 1.419 | 0.03156 | -0.067 | 44.968
17.5 | 1.397 | 0.03365 | -0.068 | 41.522
18 | 1.373 | 0.03568 | -0.069 | 38.47
18.5 | 1.344 | 0.03833 | -0.07 | 35.074
19 | 1.309 | 0.04281 | -0.071 | 30.586
19.5 | 1.248 | 0.05587 | -0.069 | 22.346
20 | 1.205 | 0.06362 | -0.069 | 18.943

## 76. Re 5M Mach 0.10 (2)
BIGFOIL.COM POLAR EXPORT
NACA67-219 a=0.0
NACA67-219 a=0.0 |  |  |  | Cl Max: | 1.322 | at alpha= | 20 | deg
XFOIL ncrit=9 |  |  |  | L/D Max: | 95.8564 | at alpha= | 2 | deg
Re: | 5000000 |  |  | Cd Min: | 0.04665 | at alpha= | 20 | deg
Mach: | 0.1 |  |  | Cl=0 at alpha= | -1.0839 | deg
|  |  |  | @ Cl=0.1, Cd= | 0.0033079
|  |  |  | @ Cl=0.4, Cd= | 0.0084674
|  |  |  | @ Cl=0.6, Cd= | 0.012558
alpha (deg) | Cl | Cd | Cm | Cl/Cd
-20 | -1.2819 | 0.03454 | -0.1125 | -37.1135
-19.5 | -1.2665 | 0.032 | -0.1106 | -39.5781
-19 | -1.2471 | 0.02986 | -0.1086 | -41.7649
-18.5 | -1.2237 | 0.02799 | -0.1067 | -43.7192
-18 | -1.1957 | 0.02648 | -0.1052 | -45.1548
-17.5 | -1.1694 | 0.02488 | -0.1032 | -47.0016
-17 | -1.1385 | 0.02362 | -0.1015 | -48.2007
-16.5 | -1.1072 | 0.02237 | -0.0998 | -49.4949
-16 | -1.0764 | 0.02118 | -0.0978 | -50.8215
-15.5 | -1.0404 | 0.02024 | -0.0963 | -51.4032
-15 | -1.004 | 0.01936 | -0.0948 | -51.8595
-14.5 | -0.9687 | 0.01845 | -0.0931 | -52.5041
-14 | -0.9322 | 0.01757 | -0.0914 | -53.0563
-13.5 | -0.8951 | 0.0167 | -0.0897 | -53.5988
-13 | -0.8576 | 0.01589 | -0.088 | -53.9711
-12.5 | -0.8164 | 0.01524 | -0.0868 | -53.5696
-12 | -0.7747 | 0.01463 | -0.0856 | -52.9528
-11.5 | -0.7333 | 0.01403 | -0.0843 | -52.2666
-11 | -0.6916 | 0.01344 | -0.0829 | -51.4583
-10.5 | -0.6489 | 0.01289 | -0.0817 | -50.3413
-10 | -0.6059 | 0.01237 | -0.0805 | -48.9814
-9.5 | -0.5638 | 0.01185 | -0.079 | -47.5781
-9 | -0.5193 | 0.01142 | -0.078 | -45.4729
-8.5 | -0.4739 | 0.01103 | -0.077 | -42.9646
-8 | -0.4291 | 0.01064 | -0.0759 | -40.3289
-7.5 | -0.3838 | 0.01029 | -0.0748 | -37.2983
-7 | -0.3386 | 0.00994 | -0.0737 | -34.0644
-6.5 | -0.292 | 0.00962 | -0.0728 | -30.3534
-6 | -0.2455 | 0.00929 | -0.0719 | -26.4263
-5.5 | -0.2002 | 0.00894 | -0.0707 | -22.3937
-5 | -0.1559 | 0.00856 | -0.0693 | -18.2126
-4.5 | -0.1163 | 0.00807 | -0.067 | -14.4114
-4 | -0.0783 | 0.00759 | -0.0643 | -10.3162
-3.5 | -0.0458 | 0.00701 | -0.0606 | -6.5335
-3 | -0.0191 | 0.00638 | -0.0556 | -2.9937
-2.5 | -0.0063 | 0.00558 | -0.0476 | -1.129
-2 | -0.0064 | 0.00485 | -0.0366 | -1.3196
-1.5 | -0.0253 | 0.00392 | -0.0211 | -6.4541
-1 | 0.0051 | 0.00328 | -0.0161 | 1.5549
-0.5 | 0.0634 | 0.00327 | -0.0172 | 19.3884
0 | 0.1213 | 0.00333 | -0.0181 | 36.4264
0.5 | 0.1816 | 0.00339 | -0.0195 | 53.5693
1 | 0.2414 | 0.00339 | -0.0209 | 71.2094
1.5 | 0.2992 | 0.00342 | -0.0219 | 87.4854
2 | 0.347 | 0.00362 | -0.0207 | 95.8564
2.5 | 0.3724 | 0.00409 | -0.0147 | 91.0513
3 | 0.3691 | 0.00458 | -0.0025 | 80.5895
3.5 | 0.3616 | 0.00548 | 0.0099 | 65.9854
4 | 0.3533 | 0.00667 | 0.0219 | 52.9685
4.5 | 0.3659 | 0.00762 | 0.0294 | 48.0184
5 | 0.3939 | 0.00831 | 0.0338 | 47.4007
5.5 | 0.4222 | 0.00904 | 0.038 | 46.7035
6 | 0.456 | 0.00968 | 0.0412 | 47.1074
6.5 | 0.4885 | 0.0104 | 0.0445 | 46.9712
7 | 0.5243 | 0.01106 | 0.0471 | 47.4051
7.5 | 0.5618 | 0.0117 | 0.0493 | 48.0171
8 | 0.5958 | 0.01248 | 0.052 | 47.7404
8.5 | 0.6333 | 0.01318 | 0.0541 | 48.0501
9 | 0.6734 | 0.01381 | 0.0557 | 48.7618
9.5 | 0.7119 | 0.0145 | 0.0574 | 49.0966
10 | 0.7514 | 0.01515 | 0.059 | 49.5974
10.5 | 0.7923 | 0.01576 | 0.0603 | 50.2728
11 | 0.8307 | 0.01648 | 0.0619 | 50.4066
11.5 | 0.8695 | 0.01721 | 0.0633 | 50.523
12 | 0.9086 | 0.01795 | 0.0647 | 50.6184
12.5 | 0.9451 | 0.01882 | 0.0663 | 50.2179
13 | 0.9821 | 0.01969 | 0.0677 | 49.8781
13.5 | 1.0179 | 0.02065 | 0.0692 | 49.293
14 | 1.0522 | 0.02171 | 0.0708 | 48.4661
15 | 1.1074 | 0.02455 | 0.0753 | 45.1079
15.5 | 1.1377 | 0.02588 | 0.0771 | 43.9606
16 | 1.1649 | 0.02743 | 0.079 | 42.4681
16.5 | 1.1901 | 0.02918 | 0.0809 | 40.7848
17 | 1.2129 | 0.03115 | 0.0828 | 38.9374
17.5 | 1.2373 | 0.03304 | 0.0844 | 37.4485
18 | 1.2604 | 0.03511 | 0.0858 | 35.8986
18.5 | 1.2806 | 0.03747 | 0.0873 | 34.1767
19 | 1.2994 | 0.04001 | 0.0885 | 32.4769
19.5 | 1.312 | 0.04319 | 0.0898 | 30.3774
20 | 1.322 | 0.04665 | 0.0909 | 28.3387

## 77. Re 5M Mach 0.25 (1)
BIGFOIL.COM POLAR EXPORT
NACA67-219 a=0.0
NACA67-219 a=0.0 |  |  |  | Cl Max: | 1.382 | at alpha= | 13 | deg
JavaFoil+Calcfoil stall+Eppler ext transition |  |  |  | L/D Max: | 87.317 | at alpha= | 3.5 | deg
Re: | 5000000 |  |  | Cd Min: | 0.00318 | at alpha= | 0.5 | deg
Mach: | 0.25 |  |  | Cl=0 at alpha= | -1.0231 | deg
|  |  |  | @ Cl=0.1, Cd= | 0.0034145
|  |  |  | @ Cl=0.4, Cd= | 0.0049757
|  |  |  | @ Cl=0.6, Cd= | 0.006929
alpha (deg) | Cl | Cd | Cm | Cl/Cd
-18.5 | -0.787 | 0.14486 | 0.022 | -5.434
-18 | -0.827 | 0.1326 | 0.022 | -6.24
-17.5 | -0.864 | 0.1231 | 0.022 | -7.018
-17 | -0.895 | 0.11568 | 0.022 | -7.739
-16.5 | -0.926 | 0.1061 | 0.022 | -8.724
-16 | -0.966 | 0.08701 | 0.023 | -11.105
-15.5 | -1.109 | 0.03051 | 0.029 | -36.34
-15 | -1.138 | 0.02536 | 0.028 | -44.851
-14.5 | -1.151 | 0.02341 | 0.027 | -49.177
-14 | -1.161 | 0.02134 | 0.025 | -54.423
-13.5 | -1.164 | 0.01952 | 0.024 | -59.619
-13 | -1.159 | 0.01852 | 0.023 | -62.562
-12.5 | -1.148 | 0.0176 | 0.021 | -65.209
-12 | -1.132 | 0.01664 | 0.02 | -68.004
-11.5 | -1.11 | 0.01566 | 0.018 | -70.915
-11 | -1.084 | 0.01502 | 0.017 | -72.136
-10.5 | -1.053 | 0.01432 | 0.015 | -73.524
-10 | -1.017 | 0.01362 | 0.014 | -74.679
-9.5 | -0.978 | 0.01301 | 0.012 | -75.218
-9 | -0.935 | 0.01246 | 0.011 | -75.067
-8.5 | -0.889 | 0.01195 | 0.009 | -74.404
-8 | -0.84 | 0.01144 | 0.008 | -73.479
-7.5 | -0.789 | 0.01074 | 0.006 | -73.472
-7 | -0.735 | 0.01027 | 0.005 | -71.563
-6.5 | -0.679 | 0.00995 | 0.003 | -68.232
-6 | -0.622 | 0.0096 | 0.001 | -64.761
-5.5 | -0.563 | 0.00904 | 0 | -62.221
-5 | -0.502 | 0.00873 | -0.002 | -57.533
-4.5 | -0.441 | 0.0083 | -0.003 | -53.172
-4 | -0.379 | 0.00802 | -0.005 | -47.277
-3.5 | -0.316 | 0.00797 | -0.007 | -39.685
-3 | -0.255 | 0.00339 | -0.008 | -75.086
-2.5 | -0.191 | 0.00334 | -0.01 | -57.134
-2 | -0.126 | 0.00333 | -0.012 | -37.999
-1.5 | -0.062 | 0.00331 | -0.013 | -18.619
-1 | 0.003 | 0.00332 | -0.015 | 0.947
-0.5 | 0.068 | 0.00338 | -0.017 | 20.188
0 | 0.133 | 0.00345 | -0.018 | 38.452
0.5 | 0.198 | 0.00318 | -0.02 | 62.185
1 | 0.262 | 0.00366 | -0.021 | 71.591
1.5 | 0.326 | 0.00409 | -0.023 | 79.768
2 | 0.388 | 0.00489 | -0.025 | 79.281
2.5 | 0.451 | 0.00534 | -0.026 | 84.498
3 | 0.515 | 0.00612 | -0.028 | 84.079
3.5 | 0.577 | 0.00661 | -0.029 | 87.317
4 | 0.639 | 0.00747 | -0.031 | 85.518
4.5 | 0.701 | 0.00809 | -0.033 | 86.654
5 | 0.761 | 0.00874 | -0.034 | 87.078
5.5 | 0.821 | 0.00971 | -0.036 | 84.617
6 | 0.881 | 0.01019 | -0.037 | 86.41
6.5 | 0.939 | 0.01149 | -0.039 | 81.737
7 | 0.995 | 0.01198 | -0.04 | 83.025
7.5 | 1.048 | 0.01254 | -0.042 | 83.554
8 | 1.099 | 0.01307 | -0.044 | 84.052
8.5 | 1.147 | 0.01363 | -0.045 | 84.156
9 | 1.192 | 0.01424 | -0.047 | 83.695
9.5 | 1.232 | 0.01547 | -0.048 | 79.637
10 | 1.269 | 0.01624 | -0.05 | 78.176
10.5 | 1.302 | 0.01703 | -0.051 | 76.453
11 | 1.329 | 0.01787 | -0.053 | 74.385
11.5 | 1.352 | 0.01883 | -0.054 | 71.784
12 | 1.368 | 0.01983 | -0.055 | 69.009
12.5 | 1.379 | 0.02082 | -0.057 | 66.23
13 | 1.382 | 0.02212 | -0.058 | 62.506
13.5 | 1.38 | 0.02348 | -0.06 | 58.751
14 | 1.37 | 0.02488 | -0.061 | 55.051
14.5 | 1.353 | 0.02672 | -0.062 | 50.644
15 | 1.33 | 0.02834 | -0.063 | 46.918
15.5 | 1.3 | 0.03058 | -0.064 | 42.495
16 | 1.255 | 0.03331 | -0.066 | 37.681
16.5 | 1.201 | 0.03704 | -0.066 | 32.432
17 | 1.133 | 0.04371 | -0.067 | 25.922
17.5 | 1 | 0.08058 | -0.06 | 12.414
18 | 0.909 | 0.10921 | -0.055 | 8.324

## 78. Re 5M Mach 0.25 (2)
BIGFOIL.COM POLAR EXPORT
NACA67-219 a=0.0
NACA67-219 a=0.0 |  |  |  | Cl Max: | 1.2678 | at alpha= | 19 | deg
XFOIL ncrit=9 |  |  |  | L/D Max: | 96.6758 | at alpha= | 2 | deg
Re: | 5000000 |  |  | Cd Min: | 0.06013 | at alpha= | 20 | deg
Mach: | 0.25 |  |  | Cl=0 at alpha= | -1.0786 | deg
|  |  |  | @ Cl=0.1, Cd= | 0.0033705
|  |  |  | @ Cl=0.4, Cd= | 0.0092039
|  |  |  | @ Cl=0.6, Cd= | 0.013447
alpha (deg) | Cl | Cd | Cm | Cl/Cd
-20 | -1.1989 | 0.04817 | -0.1316 | -24.8889
-19.5 | -1.2039 | 0.04291 | -0.1306 | -28.0564
-19 | -1.1995 | 0.03879 | -0.1289 | -30.9229
-18.5 | -1.1883 | 0.03536 | -0.1268 | -33.6058
-18 | -1.1687 | 0.03271 | -0.1247 | -35.7291
-17.5 | -1.156 | 0.0298 | -0.1216 | -38.7919
-17 | -1.1285 | 0.0279 | -0.1193 | -40.448
-16.5 | -1.1056 | 0.02585 | -0.1162 | -42.7698
-16 | -1.0762 | 0.02422 | -0.1136 | -44.4344
-15.5 | -1.0452 | 0.02275 | -0.1109 | -45.9429
-15 | -1.0102 | 0.02153 | -0.1086 | -46.9206
-14.5 | -0.9757 | 0.02033 | -0.106 | -47.9931
-14 | -0.9351 | 0.01939 | -0.1042 | -48.2259
-13.5 | -0.9003 | 0.01822 | -0.1015 | -49.4127
-13 | -0.8621 | 0.01723 | -0.0993 | -50.0348
-12.5 | -0.8206 | 0.01641 | -0.0974 | -50.0061
-12 | -0.7791 | 0.01564 | -0.0954 | -49.8146
-11.5 | -0.7365 | 0.01493 | -0.0936 | -49.3302
-11 | -0.6917 | 0.01432 | -0.0921 | -48.3031
-10.5 | -0.6476 | 0.0137 | -0.0905 | -47.2701
-10 | -0.6048 | 0.01307 | -0.0886 | -46.2739
-9.5 | -0.5599 | 0.01252 | -0.0871 | -44.7204
-9 | -0.5146 | 0.01202 | -0.0856 | -42.812
-8.5 | -0.4677 | 0.01159 | -0.0844 | -40.3538
-8 | -0.423 | 0.01112 | -0.0828 | -38.0396
-7.5 | -0.375 | 0.01077 | -0.0817 | -34.8189
-7 | -0.3272 | 0.01041 | -0.0807 | -31.4313
-6.5 | -0.28 | 0.01002 | -0.0795 | -27.9441
-6 | -0.2326 | 0.00966 | -0.0783 | -24.0787
-5.5 | -0.185 | 0.00931 | -0.0771 | -19.8711
-5 | -0.1384 | 0.00894 | -0.0758 | -15.481
-4.5 | -0.0975 | 0.00844 | -0.0734 | -11.5521
-4 | -0.0582 | 0.00794 | -0.0707 | -7.33
-3.5 | -0.0253 | 0.00733 | -0.0667 | -3.4516
-3 | 0.0015 | 0.00665 | -0.0615 | 0.22556
-2.5 | 0.0127 | 0.00578 | -0.053 | 2.1972
-2 | 0.0106 | 0.00494 | -0.0414 | 2.1457
-1.5 | -0.0295 | 0.00384 | -0.0211 | -7.6823
-1 | 0.0055 | 0.00333 | -0.0167 | 1.6517
-0.5 | 0.0655 | 0.00333 | -0.0177 | 19.6697
0 | 0.1252 | 0.0034 | -0.0186 | 36.8235
0.5 | 0.1874 | 0.00344 | -0.02 | 54.4767
1 | 0.2488 | 0.00344 | -0.0214 | 72.3256
1.5 | 0.3083 | 0.00346 | -0.0224 | 89.104
2 | 0.3548 | 0.00367 | -0.0205 | 96.6757
2.5 | 0.3673 | 0.00412 | -0.0112 | 89.1505
3 | 0.3567 | 0.00484 | 0.0027 | 73.6983
3.5 | 0.3537 | 0.00576 | 0.0143 | 61.4062
4 | 0.3499 | 0.00692 | 0.0256 | 50.5636
4.5 | 0.3568 | 0.00802 | 0.0344 | 44.4888
5 | 0.3833 | 0.0088 | 0.0393 | 43.5568
5.5 | 0.4139 | 0.00954 | 0.0435 | 43.3857
6 | 0.4464 | 0.01028 | 0.0471 | 43.4241
6.5 | 0.4818 | 0.01098 | 0.0502 | 43.8798
7 | 0.5164 | 0.01175 | 0.0533 | 43.9489
7.5 | 0.5545 | 0.01245 | 0.0558 | 44.5382
8 | 0.5907 | 0.01325 | 0.0585 | 44.5811
8.5 | 0.628 | 0.01404 | 0.061 | 44.7293
9 | 0.6694 | 0.01473 | 0.0627 | 45.4447
9.5 | 0.7111 | 0.01542 | 0.0644 | 46.1154
10 | 0.751 | 0.01619 | 0.0663 | 46.3867
10.5 | 0.7917 | 0.01694 | 0.0681 | 46.7355
11 | 0.8336 | 0.01767 | 0.0697 | 47.176
11.5 | 0.8721 | 0.01854 | 0.0716 | 47.0388
12 | 0.9106 | 0.01947 | 0.0736 | 46.7694
12.5 | 0.9508 | 0.02035 | 0.0752 | 46.7224
13 | 0.9852 | 0.02153 | 0.0775 | 45.7594
13.5 | 1.0205 | 0.02272 | 0.0795 | 44.9164
14 | 1.0518 | 0.02415 | 0.0819 | 43.5528
14.5 | 1.0807 | 0.02578 | 0.0844 | 41.9201
15 | 1.1075 | 0.02757 | 0.087 | 40.1705
15.5 | 1.1361 | 0.02931 | 0.0893 | 38.7615
16 | 1.1607 | 0.03138 | 0.0917 | 36.9885
16.5 | 1.1861 | 0.03352 | 0.0937 | 35.3848
17 | 1.2083 | 0.03597 | 0.0957 | 33.5919
17.5 | 1.2291 | 0.03862 | 0.0976 | 31.8255
18 | 1.2452 | 0.04173 | 0.0994 | 29.8394
18.5 | 1.2578 | 0.04529 | 0.1008 | 27.7721
19 | 1.2678 | 0.04923 | 0.102 | 25.7526
19.5 | 1.2676 | 0.05431 | 0.1027 | 23.3401
20 | 1.2631 | 0.06013 | 0.1027 | 21.0062

## 79. Re 5M Mach 0.50 (1)
BIGFOIL.COM POLAR EXPORT
NACA67-219 a=0.0
NACA67-219 a=0.0 |  |  |  | Cl Max: | 1.203 | at alpha= | 20 | deg
JavaFoil+Calcfoil stall+Eppler ext transition |  |  |  | L/D Max: | 81.981 | at alpha= | 4.5 | deg
Re: | 5000000 |  |  | Cd Min: | 0.00353 | at alpha= | -1.5 | deg
Mach: | 0.5 |  |  | Cl=0 at alpha= | -1.0208 | deg
|  |  |  | @ Cl=0.1, Cd= | 0.0036267
|  |  |  | @ Cl=0.4, Cd= | 0.005276
|  |  |  | @ Cl=0.6, Cd= | 0.0074093
alpha (deg) | Cl | Cd | Cm | Cl/Cd
-20 | -1.078 | 0.16183 | 0.028 | -6.658
-19.5 | -1.055 | 0.15411 | 0.029 | -6.848
-19 | -1.025 | 0.14968 | 0.027 | -6.846
-18.5 | -0.992 | 0.14563 | 0.025 | -6.814
-18 | -0.964 | 0.13989 | 0.024 | -6.893
-17.5 | -0.937 | 0.1367 | 0.023 | -6.851
-17 | -0.911 | 0.1362 | 0.023 | -6.687
-16.5 | -0.882 | 0.13101 | 0.021 | -6.729
-16 | -0.851 | 0.1245 | 0.019 | -6.838
-15.5 | -0.823 | 0.11825 | 0.018 | -6.961
-15 | -0.795 | 0.11328 | 0.017 | -7.02
-14.5 | -0.767 | 0.10957 | 0.017 | -7.004
-14 | -0.74 | 0.10804 | 0.016 | -6.846
-13.5 | -0.71 | 0.10298 | 0.014 | -6.893
-13 | -0.682 | 0.09905 | 0.013 | -6.883
-12.5 | -0.654 | 0.09326 | 0.012 | -7.011
-12 | -0.626 | 0.09021 | 0.011 | -6.937
-11.5 | -0.597 | 0.08722 | 0.01 | -6.849
-11 | -0.569 | 0.07866 | 0.01 | -7.234
-10.5 | -0.541 | 0.06985 | 0.009 | -7.75
-10 | -0.513 | 0.06966 | 0.008 | -7.37
-9.5 | -0.489 | 0.05934 | 0.008 | -8.24
-9 | -0.763 | 0.01647 | 0.012 | -46.307
-8.5 | -0.848 | 0.01511 | 0.01 | -56.138
-8 | -0.85 | 0.01404 | 0.008 | -60.56
-7.5 | -0.825 | 0.01317 | 0.007 | -62.618
-7 | -0.784 | 0.01242 | 0.005 | -63.179
-6.5 | -0.735 | 0.01149 | 0.003 | -63.959
-6 | -0.679 | 0.01097 | 0.002 | -61.896
-5.5 | -0.618 | 0.01049 | 0 | -58.945
-5 | -0.555 | 0.01005 | -0.002 | -55.171
-4.5 | -0.489 | 0.00965 | -0.004 | -50.64
-4 | -0.421 | 0.0093 | -0.006 | -45.222
-3.5 | -0.351 | 0.00896 | -0.007 | -39.184
-3 | -0.283 | 0.00365 | -0.009 | -77.567
-2.5 | -0.212 | 0.00357 | -0.011 | -59.355
-2 | -0.14 | 0.00355 | -0.013 | -39.529
-1.5 | -0.069 | 0.00353 | -0.015 | -19.468
-1 | 0.003 | 0.00354 | -0.017 | 0.988
-0.5 | 0.076 | 0.00359 | -0.018 | 21.153
0 | 0.148 | 0.0037 | -0.02 | 39.971
0.5 | 0.22 | 0.00378 | -0.022 | 58.219
1 | 0.291 | 0.00437 | -0.024 | 66.655
1.5 | 0.363 | 0.00477 | -0.026 | 76.083
2 | 0.431 | 0.0057 | -0.027 | 75.66
2.5 | 0.502 | 0.00659 | -0.029 | 76.099
3 | 0.572 | 0.00704 | -0.031 | 81.314
3.5 | 0.641 | 0.00795 | -0.033 | 80.641
4 | 0.71 | 0.0087 | -0.034 | 81.586
4.5 | 0.777 | 0.00948 | -0.036 | 81.981
5 | 0.843 | 0.01073 | -0.038 | 78.558
5.5 | 0.908 | 0.01118 | -0.04 | 81.238
6 | 0.97 | 0.01275 | -0.041 | 76.102
6.5 | 1.031 | 0.01358 | -0.043 | 75.924
7 | 1.085 | 0.01435 | -0.045 | 75.56
7.5 | 1.13 | 0.01519 | -0.047 | 74.431
8 | 1.166 | 0.01606 | -0.048 | 72.563
8.5 | 1.184 | 0.01795 | -0.05 | 65.977
9 | 1.175 | 0.01942 | -0.052 | 60.508
9.5 | 1.101 | 0.02127 | -0.053 | 51.772
10 | 0.753 | 0.02343 | -0.055 | 32.139
10.5 | 0.668 | 0.06945 | -0.037 | 9.618
11 | 0.683 | 0.08192 | -0.03 | 8.343
11.5 | 0.713 | 0.07806 | -0.033 | 9.136
12 | 0.74 | 0.08706 | -0.032 | 8.495
12.5 | 0.769 | 0.09521 | -0.034 | 8.075
13 | 0.795 | 0.09952 | -0.034 | 7.991
13.5 | 0.823 | 0.10165 | -0.035 | 8.095
14 | 0.853 | 0.10653 | -0.038 | 8.007
14.5 | 0.884 | 0.11394 | -0.041 | 7.757
15 | 0.908 | 0.11324 | -0.039 | 8.017
15.5 | 0.938 | 0.11915 | -0.042 | 7.872
16 | 0.973 | 0.12329 | -0.047 | 7.889
16.5 | 0.993 | 0.12577 | -0.044 | 7.897
17 | 1.021 | 0.13442 | -0.046 | 7.595
17.5 | 1.057 | 0.13527 | -0.051 | 7.812
18 | 1.094 | 0.1364 | -0.056 | 8.024
18.5 | 1.106 | 0.14884 | -0.051 | 7.434
19 | 1.138 | 0.14972 | -0.053 | 7.6
19.5 | 1.174 | 0.15159 | -0.058 | 7.742
20 | 1.203 | 0.16083 | -0.059 | 7.481

## 80. Re 5M Mach 0.50 (2)
BIGFOIL.COM POLAR EXPORT
NACA67-219 a=0.0
NACA67-219 a=0.0 |  |  |  | Cl Max: | 1.0367 | at alpha= | 14 | deg
XFOIL ncrit=9 |  |  |  | L/D Max: | 96.8653 | at alpha= | 2 | deg
Re: | 5000000 |  |  | Cd Min: | 0.13676 | at alpha= | 19 | deg
Mach: | 0.5 |  |  | Cl=0 at alpha= | -1.0693 | deg
|  |  |  | @ Cl=0.1, Cd= | 0.0036616
|  |  |  | @ Cl=0.4, Cd= | 0.01246
|  |  |  | @ Cl=0.6, Cd= | 0.017649
alpha (deg) | Cl | Cd | Cm | Cl/Cd
-17 | -0.4217 | 0.12508 | -0.1211 | -3.3714
-16.5 | -0.4713 | 0.10912 | -0.1308 | -4.3191
-16 | -0.5014 | 0.09658 | -0.1386 | -5.1916
-15.5 | -0.5344 | 0.08394 | -0.1461 | -6.3665
-15 | -0.5608 | 0.07109 | -0.1545 | -7.8886
-14.5 | -0.5901 | 0.05933 | -0.1619 | -9.9461
-14 | -0.6204 | 0.04972 | -0.1654 | -12.4779
-13.5 | -0.6614 | 0.04101 | -0.165 | -16.1278
-13 | -0.7006 | 0.03376 | -0.1608 | -20.7524
-12.5 | -0.7299 | 0.02792 | -0.1542 | -26.1426
-12 | -0.7381 | 0.02364 | -0.1468 | -31.2225
-11.5 | -0.7212 | 0.02088 | -0.1401 | -34.5402
-11 | -0.688 | 0.01901 | -0.1345 | -36.1915
-10.5 | -0.6468 | 0.01762 | -0.1297 | -36.7083
-10 | -0.5986 | 0.01658 | -0.1258 | -36.1037
-9.5 | -0.5495 | 0.01566 | -0.1221 | -35.0894
-9 | -0.4995 | 0.01485 | -0.1188 | -33.6364
-8.5 | -0.4468 | 0.01417 | -0.1161 | -31.5314
-8 | -0.3935 | 0.01353 | -0.1136 | -29.0835
-7.5 | -0.3395 | 0.01295 | -0.1114 | -26.2162
-7 | -0.2858 | 0.01239 | -0.1093 | -23.067
-6.5 | -0.2309 | 0.01191 | -0.1076 | -19.3871
-6 | -0.1765 | 0.01145 | -0.1059 | -15.4148
-5.5 | -0.1222 | 0.011 | -0.1042 | -11.1091
-5 | -0.0697 | 0.01055 | -0.1024 | -6.6066
-4 | 0.0248 | 0.00948 | -0.0971 | 2.616
-3.5 | 0.0611 | 0.00877 | -0.0925 | 6.9669
-3 | 0.0888 | 0.00796 | -0.0863 | 11.1558
-2.5 | 0.0937 | 0.00685 | -0.0757 | 13.6788
-2 | 0.0774 | 0.00561 | -0.0604 | 13.7968
-1.5 | -0.0466 | 0.00378 | -0.0214 | -12.328
-1 | 0.0075 | 0.00359 | -0.0192 | 2.0891
-0.5 | 0.0734 | 0.00363 | -0.0197 | 20.2204
0 | 0.1408 | 0.00371 | -0.0205 | 37.9515
0.5 | 0.2098 | 0.00372 | -0.0217 | 56.3978
1 | 0.2753 | 0.00372 | -0.0221 | 74.0054
1.5 | 0.341 | 0.00372 | -0.0226 | 91.6667
2 | 0.3739 | 0.00386 | -0.0159 | 96.8653
2.5 | 0.3234 | 0.00492 | 0.0079 | 65.7317
3 | 0.3083 | 0.00619 | 0.0232 | 49.8061
3.5 | 0.3063 | 0.00747 | 0.0354 | 41.004
4 | 0.3189 | 0.00857 | 0.0445 | 37.2112
4.5 | 0.3288 | 0.00981 | 0.0537 | 33.5168
5 | 0.3473 | 0.01097 | 0.0612 | 31.6591
5.5 | 0.3792 | 0.0119 | 0.0663 | 31.8655
6 | 0.4141 | 0.01284 | 0.0709 | 32.2508
7 | 0.4918 | 0.0147 | 0.0785 | 33.4558
7.5 | 0.5282 | 0.01581 | 0.0826 | 33.4092
8 | 0.5671 | 0.01691 | 0.0863 | 33.5364
8.5 | 0.6116 | 0.01791 | 0.0893 | 34.1485
9 | 0.6579 | 0.01891 | 0.092 | 34.7911
9.5 | 0.7049 | 0.01994 | 0.0948 | 35.3511
10 | 0.7499 | 0.02113 | 0.0978 | 35.4898
10.5 | 0.7958 | 0.02235 | 0.1007 | 35.6063
11 | 0.84 | 0.02373 | 0.1039 | 35.3982
11.5 | 0.8832 | 0.02524 | 0.1072 | 34.9921
12 | 0.9245 | 0.02693 | 0.1107 | 34.3297
12.5 | 0.9616 | 0.02891 | 0.1146 | 33.2618
13 | 0.994 | 0.0313 | 0.1187 | 31.7572
13.5 | 1.0213 | 0.03416 | 0.123 | 29.8975
14 | 1.0367 | 0.0379 | 0.1274 | 27.3536
14.5 | 1.0302 | 0.04335 | 0.1316 | 23.7647
15 | 1.0076 | 0.05041 | 0.1343 | 19.9881
15.5 | 0.9824 | 0.05843 | 0.1348 | 16.8133
16 | 0.9524 | 0.0677 | 0.133 | 14.0679
16.5 | 0.921 | 0.07795 | 0.1291 | 11.8153
17 | 0.8856 | 0.08945 | 0.1231 | 9.9005
17.5 | 0.8581 | 0.10077 | 0.1166 | 8.5154
18 | 0.8271 | 0.11291 | 0.1091 | 7.3253
18.5 | 0.8007 | 0.12484 | 0.1016 | 6.4138
19 | 0.7759 | 0.13676 | 0.094 | 5.6734

## 81. Re 6M Mach 0.00 (1)
BIGFOIL.COM POLAR EXPORT
NACA67-219 a=0.0
NACA67-219 a=0.0 |  |  |  | Cl Max: | 1.484 | at alpha= | 15.5 | deg
JavaFoil+Calcfoil stall+Eppler ext transition |  |  |  | L/D Max: | 90.288 | at alpha= | 6 | deg
Re: | 6000000 |  |  | Cd Min: | 0.00281 | at alpha= | -1.5 | deg
Mach: | 0 |  |  | Cl=0 at alpha= | -1.0238 | deg
|  |  |  | @ Cl=0.1, Cd= | 0.0032165
|  |  |  | @ Cl=0.4, Cd= | 0.0054168
|  |  |  | @ Cl=0.6, Cd= | 0.0070533
alpha (deg) | Cl | Cd | Cm | Cl/Cd
-20 | -1.096 | 0.11686 | 0.03 | -9.379
-19.5 | -1.125 | 0.10505 | 0.03 | -10.709
-19 | -1.204 | 0.06089 | 0.034 | -19.78
-18.5 | -1.25 | 0.04308 | 0.034 | -29.014
-18 | -1.29 | 0.03092 | 0.034 | -41.719
-17.5 | -1.299 | 0.02757 | 0.033 | -47.125
-17 | -1.305 | 0.02503 | 0.032 | -52.14
-16.5 | -1.306 | 0.02328 | 0.031 | -56.107
-16 | -1.304 | 0.02168 | 0.03 | -60.15
-15.5 | -1.297 | 0.02084 | 0.029 | -62.217
-15 | -1.288 | 0.01943 | 0.027 | -66.287
-14.5 | -1.275 | 0.01837 | 0.026 | -69.405
-14 | -1.258 | 0.01767 | 0.025 | -71.199
-13.5 | -1.239 | 0.01685 | 0.023 | -73.518
-13 | -1.216 | 0.01612 | 0.022 | -75.435
-12.5 | -1.19 | 0.01537 | 0.021 | -77.411
-12 | -1.16 | 0.01471 | 0.019 | -78.851
-11.5 | -1.128 | 0.01395 | 0.018 | -80.847
-11 | -1.092 | 0.01339 | 0.016 | -81.565
-10.5 | -1.053 | 0.01291 | 0.015 | -81.59
-10 | -1.012 | 0.01233 | 0.013 | -82.065
-9.5 | -0.968 | 0.01188 | 0.012 | -81.511
-9 | -0.922 | 0.01135 | 0.01 | -81.249
-8.5 | -0.874 | 0.0109 | 0.009 | -80.189
-8 | -0.823 | 0.01052 | 0.007 | -78.298
-7.5 | -0.771 | 0.00988 | 0.006 | -78.053
-7 | -0.717 | 0.00956 | 0.004 | -75.03
-6.5 | -0.662 | 0.00925 | 0.003 | -71.518
-6 | -0.605 | 0.00895 | 0.001 | -67.568
-5.5 | -0.547 | 0.00866 | 0 | -63.153
-5 | -0.488 | 0.00842 | -0.002 | -57.997
-4.5 | -0.429 | 0.00817 | -0.003 | -52.431
-4 | -0.368 | 0.00791 | -0.005 | -46.501
-3.5 | -0.307 | 0.00686 | -0.006 | -44.757
-3 | -0.247 | 0.00307 | -0.008 | -80.643
-2.5 | -0.185 | 0.00288 | -0.01 | -64.216
-2 | -0.123 | 0.00283 | -0.011 | -43.373
-1.5 | -0.06 | 0.00281 | -0.013 | -21.322
-1 | 0.003 | 0.00285 | -0.014 | 1.07
-0.5 | 0.066 | 0.00306 | -0.016 | 21.607
0 | 0.129 | 0.00335 | -0.018 | 38.444
0.5 | 0.191 | 0.0036 | -0.019 | 53.086
1 | 0.254 | 0.00415 | -0.021 | 61.051
1.5 | 0.316 | 0.00484 | -0.022 | 65.157
2 | 0.376 | 0.0052 | -0.024 | 72.306
2.5 | 0.438 | 0.00576 | -0.025 | 76.033
3 | 0.499 | 0.00606 | -0.027 | 82.372
3.5 | 0.56 | 0.00672 | -0.029 | 83.333
4 | 0.62 | 0.00722 | -0.03 | 85.903
4.5 | 0.68 | 0.00771 | -0.032 | 88.252
5 | 0.739 | 0.00833 | -0.033 | 88.728
5.5 | 0.798 | 0.00906 | -0.035 | 88.11
6 | 0.856 | 0.00948 | -0.036 | 90.288
6.5 | 0.913 | 0.0106 | -0.038 | 86.146
7 | 0.968 | 0.01108 | -0.039 | 87.413
7.5 | 1.021 | 0.01151 | -0.041 | 88.749
8 | 1.073 | 0.01201 | -0.042 | 89.285
8.5 | 1.122 | 0.01249 | -0.044 | 89.795
9 | 1.169 | 0.01297 | -0.045 | 90.113
9.5 | 1.214 | 0.0135 | -0.047 | 89.901
10 | 1.255 | 0.01458 | -0.048 | 86.067
10.5 | 1.293 | 0.01524 | -0.05 | 84.849
11 | 1.329 | 0.01596 | -0.051 | 83.263
11.5 | 1.361 | 0.01671 | -0.052 | 81.463
12 | 1.39 | 0.0175 | -0.054 | 79.391
12.5 | 1.415 | 0.01827 | -0.055 | 77.418
13 | 1.436 | 0.01909 | -0.057 | 75.211
13.5 | 1.453 | 0.02001 | -0.058 | 72.642
14 | 1.467 | 0.02104 | -0.059 | 69.703
14.5 | 1.476 | 0.02206 | -0.061 | 66.92
15 | 1.482 | 0.02326 | -0.062 | 63.705
15.5 | 1.484 | 0.02453 | -0.063 | 60.481
16 | 1.477 | 0.02608 | -0.064 | 56.64
16.5 | 1.466 | 0.02775 | -0.065 | 52.83
17 | 1.452 | 0.02949 | -0.066 | 49.251
17.5 | 1.435 | 0.03119 | -0.068 | 46.012
18 | 1.415 | 0.03304 | -0.069 | 42.831
18.5 | 1.392 | 0.03519 | -0.07 | 39.566
19 | 1.365 | 0.03829 | -0.071 | 35.65
19.5 | 1.337 | 0.04094 | -0.072 | 32.656
20 | 1.306 | 0.04417 | -0.072 | 29.57

## 82. Re 6M Mach 0.00 (2)
BIGFOIL.COM POLAR EXPORT
NACA67-219 a=0.0
NACA67-219 a=0.0 |  |  |  | Cl Max: | 1.3448 | at alpha= | 20 | deg
XFOIL ncrit=9 |  |  |  | L/D Max: | 89.7248 | at alpha= | 1.5 | deg
Re: | 6000000 |  |  | Cd Min: | 0.04332 | at alpha= | 20 | deg
Mach: | 0 |  |  | Cl=0 at alpha= | -2.5949 | deg
|  |  |  | @ Cl=0.1, Cd= | 0.0030725
|  |  |  | @ Cl=0.4, Cd= | 0.0083415
|  |  |  | @ Cl=0.6, Cd= | 0.012035
alpha (deg) | Cl | Cd | Cm | Cl/Cd
-20 | -1.2987 | 0.03215 | -0.108 | -40.395
-19 | -1.2661 | 0.0276 | -0.1036 | -45.8732
-18.5 | -1.2417 | 0.02595 | -0.1018 | -47.8497
-18 | -1.2136 | 0.02453 | -0.1001 | -49.4741
-17.5 | -1.1861 | 0.02315 | -0.0982 | -51.2354
-17 | -1.1529 | 0.02208 | -0.0969 | -52.2147
-16.5 | -1.1229 | 0.02092 | -0.0949 | -53.6759
-16 | -1.0885 | 0.01995 | -0.0934 | -54.5614
-15.5 | -1.0531 | 0.01907 | -0.092 | -55.2229
-15 | -1.017 | 0.01821 | -0.0906 | -55.8484
-14.5 | -0.9787 | 0.01744 | -0.0893 | -56.1181
-14 | -0.9397 | 0.01673 | -0.0881 | -56.1686
-13.5 | -0.9028 | 0.01593 | -0.0865 | -56.6729
-13 | -0.8638 | 0.0152 | -0.0851 | -56.8289
-12.5 | -0.8236 | 0.01456 | -0.0838 | -56.5659
-12 | -0.7837 | 0.01393 | -0.0824 | -56.2599
-11.5 | -0.7417 | 0.01338 | -0.0813 | -55.4335
-11 | -0.6983 | 0.0129 | -0.0803 | -54.1318
-10.5 | -0.6568 | 0.01235 | -0.0789 | -53.1822
-10 | -0.6151 | 0.01184 | -0.0776 | -51.951
-9.5 | -0.5721 | 0.01137 | -0.0764 | -50.3166
-9 | -0.5282 | 0.01095 | -0.0753 | -48.2374
-8.5 | -0.483 | 0.01061 | -0.0743 | -45.5231
-8 | -0.4398 | 0.01018 | -0.073 | -43.2024
-7.5 | -0.3931 | 0.00984 | -0.0723 | -39.9492
-7 | -0.3463 | 0.00952 | -0.0715 | -36.3761
-6.5 | -0.3009 | 0.00917 | -0.0705 | -32.8135
-6 | -0.2552 | 0.00885 | -0.0695 | -28.8362
-5.5 | -0.2089 | 0.00853 | -0.0685 | -24.49
-5 | -0.1634 | 0.0082 | -0.0674 | -19.9268
-4.5 | -0.1232 | 0.00776 | -0.0652 | -15.8763
-4 | -0.0832 | 0.00733 | -0.063 | -11.3506
-3.5 | -0.0492 | 0.0068 | -0.0595 | -7.2353
-3 | -0.0175 | 0.00627 | -0.0555 | -2.7911
-2.5 | 0.0041 | 0.00567 | -0.0494 | 0.7231
-2 | 0.0169 | 0.00495 | -0.0412 | 3.4141
-1.5 | 0.0155 | 0.00441 | -0.0295 | 3.5147
-1 | 0.0092 | 0.00316 | -0.0169 | 2.9114
-0.5 | 0.0625 | 0.00306 | -0.017 | 20.4248
0 | 0.1227 | 0.00308 | -0.0185 | 39.8377
0.5 | 0.1814 | 0.00311 | -0.0196 | 58.328
1 | 0.2399 | 0.00315 | -0.0208 | 76.1587
1.5 | 0.2934 | 0.00327 | -0.0209 | 89.7248
2 | 0.3283 | 0.00371 | -0.0171 | 88.4906
2.5 | 0.3411 | 0.00416 | -0.0083 | 81.9952
3 | 0.3451 | 0.00474 | 0.002 | 72.8059
3.5 | 0.3444 | 0.00565 | 0.0128 | 60.9558
4 | 0.3432 | 0.00675 | 0.0233 | 50.8444
4.5 | 0.3637 | 0.00752 | 0.0292 | 48.3644
5 | 0.3921 | 0.00818 | 0.0335 | 47.934
5.5 | 0.4234 | 0.00882 | 0.0371 | 48.0045
6 | 0.4573 | 0.00944 | 0.0402 | 48.4428
6.5 | 0.4939 | 0.01003 | 0.0427 | 49.2423
7 | 0.5278 | 0.01071 | 0.0456 | 49.281
7.5 | 0.5659 | 0.01132 | 0.0477 | 49.9912
8 | 0.6007 | 0.01205 | 0.0503 | 49.8506
8.5 | 0.6397 | 0.01267 | 0.0521 | 50.4893
9 | 0.6799 | 0.01326 | 0.0536 | 51.2745
9.5 | 0.7211 | 0.01383 | 0.0549 | 52.1403
10 | 0.7599 | 0.0145 | 0.0565 | 52.4069
10.5 | 0.7995 | 0.01516 | 0.0579 | 52.7375
11 | 0.8409 | 0.01576 | 0.0589 | 53.3566
11.5 | 0.8796 | 0.01645 | 0.0603 | 53.4711
12 | 0.9163 | 0.01724 | 0.062 | 53.1497
12.5 | 0.9553 | 0.01794 | 0.0632 | 53.2497
13 | 0.9924 | 0.01875 | 0.0646 | 52.928
13.5 | 1.0261 | 0.01973 | 0.0663 | 52.0071
14 | 1.0618 | 0.02066 | 0.0677 | 51.394
14.5 | 1.0896 | 0.02198 | 0.07 | 49.5723
15 | 1.1187 | 0.0233 | 0.072 | 48.0129
16 | 1.1766 | 0.02603 | 0.0755 | 45.2017
16.5 | 1.202 | 0.02763 | 0.0775 | 43.5034
17 | 1.2296 | 0.02919 | 0.079 | 42.124
18 | 1.278 | 0.03287 | 0.082 | 38.8804
18.5 | 1.2999 | 0.03496 | 0.0835 | 37.1825
19 | 1.3204 | 0.03722 | 0.0848 | 35.4756
19.5 | 1.3328 | 0.04016 | 0.0864 | 33.1873
20 | 1.3448 | 0.04332 | 0.0876 | 31.0434

## 83. Re 6M Mach 0.10 (1)
BIGFOIL.COM POLAR EXPORT
NACA67-219 a=0.0
NACA67-219 a=0.0 |  |  |  | Cl Max: | 1.467 | at alpha= | 15 | deg
JavaFoil+Calcfoil stall+Eppler ext transition |  |  |  | L/D Max: | 90.047 | at alpha= | 6 | deg
Re: | 6000000 |  |  | Cd Min: | 0.00281 | at alpha= | -1.5 | deg
Mach: | 0.1 |  |  | Cl=0 at alpha= | -1.0238 | deg
|  |  |  | @ Cl=0.1, Cd= | 0.0032197
|  |  |  | @ Cl=0.4, Cd= | 0.0054552
|  |  |  | @ Cl=0.6, Cd= | 0.007073
alpha (deg) | Cl | Cd | Cm | Cl/Cd
-20 | -1.039 | 0.13024 | 0.028 | -7.979
-19.5 | -1.07 | 0.11845 | 0.029 | -9.033
-19 | -1.113 | 0.09377 | 0.03 | -11.871
-18.5 | -1.128 | 0.08663 | 0.03 | -13.019
-18 | -1.216 | 0.04395 | 0.033 | -27.677
-17.5 | -1.263 | 0.03021 | 0.033 | -41.809
-17 | -1.276 | 0.02617 | 0.032 | -48.762
-16.5 | -1.281 | 0.02415 | 0.031 | -53.029
-16 | -1.28 | 0.02319 | 0.03 | -55.191
-15.5 | -1.279 | 0.02145 | 0.029 | -59.614
-15 | -1.273 | 0.01985 | 0.027 | -64.151
-14.5 | -1.263 | 0.01894 | 0.026 | -66.666
-14 | -1.249 | 0.01798 | 0.025 | -69.464
-13.5 | -1.231 | 0.01719 | 0.023 | -71.612
-13 | -1.21 | 0.01636 | 0.022 | -73.996
-12.5 | -1.186 | 0.01563 | 0.021 | -75.877
-12 | -1.158 | 0.01491 | 0.019 | -77.665
-11.5 | -1.127 | 0.01412 | 0.018 | -79.764
-11 | -1.092 | 0.01354 | 0.016 | -80.664
-10.5 | -1.054 | 0.01306 | 0.015 | -80.732
-10 | -1.014 | 0.01244 | 0.013 | -81.484
-9.5 | -0.97 | 0.01199 | 0.012 | -80.934
-9 | -0.925 | 0.01145 | 0.01 | -80.731
-8.5 | -0.876 | 0.01102 | 0.009 | -79.545
-8 | -0.826 | 0.0106 | 0.007 | -77.916
-7.5 | -0.774 | 0.00998 | 0.006 | -77.572
-7 | -0.72 | 0.0096 | 0.004 | -74.988
-6.5 | -0.665 | 0.00932 | 0.003 | -71.33
-6 | -0.608 | 0.00899 | 0.001 | -67.612
-5.5 | -0.55 | 0.00871 | 0 | -63.124
-5 | -0.49 | 0.00844 | -0.002 | -58.105
-4.5 | -0.431 | 0.0082 | -0.003 | -52.492
-4 | -0.37 | 0.00769 | -0.005 | -48.075
-3.5 | -0.308 | 0.00734 | -0.007 | -42.013
-3 | -0.249 | 0.00309 | -0.008 | -80.393
-2.5 | -0.186 | 0.00289 | -0.01 | -64.33
-2 | -0.123 | 0.00284 | -0.011 | -43.394
-1.5 | -0.06 | 0.00281 | -0.013 | -21.431
-1 | 0.003 | 0.00285 | -0.015 | 1.075
-0.5 | 0.067 | 0.00306 | -0.016 | 21.714
0 | 0.129 | 0.00336 | -0.018 | 38.44
0.5 | 0.192 | 0.00361 | -0.019 | 53.286
1 | 0.255 | 0.00417 | -0.021 | 61.18
1.5 | 0.317 | 0.00485 | -0.022 | 65.426
2 | 0.378 | 0.00526 | -0.024 | 71.896
2.5 | 0.44 | 0.00581 | -0.026 | 75.719
3 | 0.502 | 0.00608 | -0.027 | 82.549
3.5 | 0.563 | 0.00674 | -0.029 | 83.453
4 | 0.623 | 0.00728 | -0.03 | 85.621
4.5 | 0.683 | 0.00776 | -0.032 | 88.024
5 | 0.743 | 0.0084 | -0.033 | 88.393
5.5 | 0.802 | 0.00913 | -0.035 | 87.817
6 | 0.86 | 0.00955 | -0.036 | 90.047
6.5 | 0.917 | 0.01069 | -0.038 | 85.794
7 | 0.972 | 0.01116 | -0.039 | 87.09
7.5 | 1.026 | 0.01161 | -0.041 | 88.327
8 | 1.077 | 0.01212 | -0.042 | 88.847
8.5 | 1.126 | 0.01259 | -0.044 | 89.446
9 | 1.173 | 0.01308 | -0.045 | 89.689
9.5 | 1.217 | 0.01364 | -0.047 | 89.25
10 | 1.258 | 0.01472 | -0.048 | 85.464
10.5 | 1.296 | 0.01545 | -0.05 | 83.861
11 | 1.33 | 0.01617 | -0.051 | 82.288
11.5 | 1.361 | 0.01692 | -0.053 | 80.447
12 | 1.388 | 0.01774 | -0.054 | 78.252
12.5 | 1.412 | 0.01858 | -0.055 | 75.953
13 | 1.431 | 0.01951 | -0.057 | 73.351
13.5 | 1.446 | 0.02035 | -0.058 | 71.081
14 | 1.457 | 0.0215 | -0.059 | 67.765
14.5 | 1.464 | 0.02253 | -0.061 | 64.977
15 | 1.467 | 0.02376 | -0.062 | 61.711
15.5 | 1.465 | 0.02521 | -0.063 | 58.103
16 | 1.454 | 0.02694 | -0.064 | 53.969
16.5 | 1.439 | 0.0286 | -0.066 | 50.321
17 | 1.421 | 0.03038 | -0.067 | 46.766
17.5 | 1.399 | 0.03257 | -0.068 | 42.936
18 | 1.374 | 0.03414 | -0.069 | 40.257
18.5 | 1.346 | 0.03695 | -0.07 | 36.423
19 | 1.312 | 0.04109 | -0.071 | 31.922
19.5 | 1.27 | 0.04724 | -0.071 | 26.881
20 | 1.227 | 0.05319 | -0.071 | 23.067

## 84. Re 6M Mach 0.10 (2)
BIGFOIL.COM POLAR EXPORT
NACA67-219 a=0.0
NACA67-219 a=0.0 |  |  |  | Cl Max: | 1.3388 | at alpha= | 20 | deg
XFOIL ncrit=9 |  |  |  | L/D Max: | 90.2447 | at alpha= | 1.5 | deg
Re: | 6000000 |  |  | Cd Min: | 0.04516 | at alpha= | 20 | deg
Mach: | 0.1 |  |  | Cl=0 at alpha= | -2.6872 | deg
|  |  |  | @ Cl=0.1, Cd= | 0.0030823
|  |  |  | @ Cl=0.4, Cd= | 0.0084608
|  |  |  | @ Cl=0.6, Cd= | 0.012226
alpha (deg) | Cl | Cd | Cm | Cl/Cd
-20 | -1.2947 | 0.03356 | -0.1118 | -38.5787
-19.5 | -1.2811 | 0.03097 | -0.1096 | -41.3658
-19 | -1.2644 | 0.02865 | -0.1073 | -44.1326
-18.5 | -1.2392 | 0.02691 | -0.1055 | -46.0498
-18 | -1.2144 | 0.02526 | -0.1034 | -48.076
-17.5 | -1.1868 | 0.0238 | -0.1015 | -49.8655
-17 | -1.1548 | 0.02262 | -0.0998 | -51.0522
-16.5 | -1.1236 | 0.02144 | -0.0979 | -52.4067
-16 | -1.0911 | 0.02035 | -0.096 | -53.6167
-15.5 | -1.0548 | 0.01945 | -0.0946 | -54.2314
-15 | -1.0192 | 0.01853 | -0.0929 | -55.0027
-14.5 | -0.9811 | 0.01771 | -0.0915 | -55.3981
-14 | -0.9411 | 0.017 | -0.0903 | -55.3588
-13.5 | -0.9036 | 0.01619 | -0.0887 | -55.8122
-13 | -0.8652 | 0.01542 | -0.087 | -56.1089
-12.5 | -0.8245 | 0.01476 | -0.0857 | -55.8604
-12 | -0.7835 | 0.01413 | -0.0843 | -55.4494
-11.5 | -0.7427 | 0.01353 | -0.0829 | -54.8928
-11 | -0.699 | 0.01303 | -0.0819 | -53.6454
-10.5 | -0.6563 | 0.0125 | -0.0806 | -52.504
-10 | -0.6142 | 0.01198 | -0.0792 | -51.2688
-9.5 | -0.5719 | 0.01148 | -0.0778 | -49.8171
-9 | -0.5277 | 0.01105 | -0.0766 | -47.7557
-8.5 | -0.4818 | 0.01071 | -0.0757 | -44.986
-8 | -0.4378 | 0.01027 | -0.0744 | -42.629
-7.5 | -0.3918 | 0.00991 | -0.0735 | -39.5358
-7 | -0.3445 | 0.00959 | -0.0727 | -35.9228
-6.5 | -0.2985 | 0.00924 | -0.0717 | -32.3052
-6 | -0.2522 | 0.00892 | -0.0707 | -28.2735
-5.5 | -0.2065 | 0.00859 | -0.0696 | -24.0396
-5 | -0.1605 | 0.00826 | -0.0685 | -19.431
-4.5 | -0.1192 | 0.00783 | -0.0665 | -15.2235
-4 | -0.0799 | 0.00738 | -0.0641 | -10.8266
-3.5 | -0.0451 | 0.00685 | -0.0607 | -6.5839
-3 | -0.0137 | 0.00631 | -0.0566 | -2.1712
-2.5 | 0.0082 | 0.00571 | -0.0505 | 1.4361
-2 | 0.0207 | 0.00497 | -0.0422 | 4.165
-1.5 | 0.0171 | 0.00441 | -0.03 | 3.8776
-1 | 0.0089 | 0.00315 | -0.0169 | 2.8254
-0.5 | 0.0629 | 0.00307 | -0.0171 | 20.4886
0 | 0.1234 | 0.00309 | -0.0186 | 39.9353
0.5 | 0.1825 | 0.00312 | -0.0197 | 58.4936
1 | 0.2413 | 0.00315 | -0.0209 | 76.6032
1.5 | 0.2951 | 0.00327 | -0.021 | 90.2446
2 | 0.3294 | 0.00372 | -0.017 | 88.5484
2.5 | 0.3385 | 0.00417 | -0.0074 | 81.1751
3 | 0.343 | 0.00478 | 0.0029 | 71.7573
3.5 | 0.3436 | 0.00569 | 0.0135 | 60.3866
4 | 0.3421 | 0.0068 | 0.024 | 50.3088
4.5 | 0.3611 | 0.00761 | 0.0303 | 47.4507
5 | 0.3906 | 0.00826 | 0.0344 | 47.2881
5.5 | 0.4215 | 0.00892 | 0.0382 | 47.2534
6 | 0.4561 | 0.00953 | 0.0412 | 47.8594
6.5 | 0.4916 | 0.01016 | 0.044 | 48.3858
7 | 0.5265 | 0.01083 | 0.0468 | 48.615
7.5 | 0.565 | 0.01144 | 0.0489 | 49.3881
8 | 0.5989 | 0.01221 | 0.0516 | 49.05
8.5 | 0.639 | 0.01281 | 0.0533 | 49.8829
9 | 0.6796 | 0.01341 | 0.0548 | 50.6786
9.5 | 0.7199 | 0.01403 | 0.0563 | 51.3115
10 | 0.7597 | 0.01469 | 0.0578 | 51.7155
10.5 | 0.7999 | 0.01534 | 0.0592 | 52.1447
11 | 0.8419 | 0.01595 | 0.0603 | 52.7837
11.5 | 0.8793 | 0.01671 | 0.062 | 52.6212
12 | 0.9173 | 0.01748 | 0.0635 | 52.4771
12.5 | 0.957 | 0.01819 | 0.0647 | 52.6113
13 | 0.9919 | 0.01911 | 0.0665 | 51.9048
13.5 | 1.0277 | 0.02004 | 0.0681 | 51.2824
14 | 1.0622 | 0.02106 | 0.0697 | 50.4368
14.5 | 1.0895 | 0.02245 | 0.0722 | 48.5301
15 | 1.1198 | 0.02376 | 0.0741 | 47.1296
16 | 1.1767 | 0.02665 | 0.0779 | 44.1538
16.5 | 1.203 | 0.02827 | 0.0798 | 42.5539
17 | 1.2287 | 0.03001 | 0.0815 | 40.943
18 | 1.2771 | 0.03386 | 0.0846 | 37.7171
18.5 | 1.2968 | 0.03618 | 0.0862 | 35.843
19 | 1.3158 | 0.03869 | 0.0876 | 34.0088
19.5 | 1.3265 | 0.04189 | 0.0892 | 31.6663
20 | 1.3388 | 0.04516 | 0.0903 | 29.6457

## 85. Re 6M Mach 0.25 (1)
BIGFOIL.COM POLAR EXPORT
NACA67-219 a=0.0
NACA67-219 a=0.0 |  |  |  | Cl Max: | 1.383 | at alpha= | 13 | deg
JavaFoil+Calcfoil stall+Eppler ext transition |  |  |  | L/D Max: | 86.863 | at alpha= | 8.5 | deg
Re: | 6000000 |  |  | Cd Min: | 0.00295 | at alpha= | -0.5 | deg
Mach: | 0.25 |  |  | Cl=0 at alpha= | -1.0231 | deg
|  |  |  | @ Cl=0.1, Cd= | 0.0031026
|  |  |  | @ Cl=0.4, Cd= | 0.0053386
|  |  |  | @ Cl=0.6, Cd= | 0.0071889
alpha (deg) | Cl | Cd | Cm | Cl/Cd
-18.5 | -0.788 | 0.14293 | 0.022 | -5.515
-18 | -0.83 | 0.1293 | 0.023 | -6.417
-17.5 | -0.866 | 0.11986 | 0.023 | -7.229
-17 | -0.899 | 0.11165 | 0.022 | -8.05
-16.5 | -0.931 | 0.10093 | 0.023 | -9.226
-16 | -0.985 | 0.07449 | 0.025 | -13.221
-15.5 | -1.118 | 0.02712 | 0.029 | -41.235
-15 | -1.141 | 0.02387 | 0.028 | -47.813
-14.5 | -1.154 | 0.02249 | 0.027 | -51.288
-14 | -1.163 | 0.02044 | 0.025 | -56.892
-13.5 | -1.165 | 0.01884 | 0.024 | -61.84
-13 | -1.16 | 0.01788 | 0.023 | -64.847
-12.5 | -1.149 | 0.01698 | 0.021 | -67.638
-12 | -1.132 | 0.01606 | 0.02 | -70.502
-11.5 | -1.111 | 0.01513 | 0.018 | -73.447
-11 | -1.084 | 0.01452 | 0.017 | -74.704
-10.5 | -1.053 | 0.01386 | 0.015 | -75.999
-10 | -1.018 | 0.01317 | 0.014 | -77.308
-9.5 | -0.979 | 0.01257 | 0.012 | -77.882
-9 | -0.936 | 0.01203 | 0.011 | -77.805
-8.5 | -0.89 | 0.01154 | 0.009 | -77.13
-8 | -0.841 | 0.01104 | 0.008 | -76.152
-7.5 | -0.789 | 0.01038 | 0.006 | -76.058
-7 | -0.735 | 0.00995 | 0.005 | -73.928
-6.5 | -0.68 | 0.00962 | 0.003 | -70.607
-6 | -0.622 | 0.00928 | 0.001 | -66.99
-5.5 | -0.563 | 0.00899 | 0 | -62.64
-5 | -0.503 | 0.00844 | -0.002 | -59.537
-4.5 | -0.442 | 0.00817 | -0.003 | -54.073
-4 | -0.379 | 0.00777 | -0.005 | -48.822
-3.5 | -0.316 | 0.00741 | -0.007 | -42.716
-3 | -0.255 | 0.0033 | -0.008 | -77.244
-2.5 | -0.191 | 0.00325 | -0.01 | -58.751
-2 | -0.126 | 0.0032 | -0.012 | -39.523
-1.5 | -0.062 | 0.00321 | -0.013 | -19.246
-1 | 0.003 | 0.00324 | -0.015 | 0.971
-0.5 | 0.068 | 0.00295 | -0.017 | 23.171
0 | 0.133 | 0.00326 | -0.018 | 40.689
0.5 | 0.197 | 0.00369 | -0.02 | 53.475
1 | 0.262 | 0.004 | -0.021 | 65.352
1.5 | 0.325 | 0.00471 | -0.023 | 69.06
2 | 0.388 | 0.00519 | -0.025 | 74.765
2.5 | 0.451 | 0.00597 | -0.026 | 75.61
3 | 0.515 | 0.00626 | -0.028 | 82.255
3.5 | 0.577 | 0.00697 | -0.029 | 82.851
4 | 0.639 | 0.00756 | -0.031 | 84.626
4.5 | 0.701 | 0.00808 | -0.033 | 86.794
5 | 0.762 | 0.00879 | -0.034 | 86.696
5.5 | 0.822 | 0.00953 | -0.036 | 86.226
6 | 0.881 | 0.01049 | -0.037 | 83.994
6.5 | 0.939 | 0.01112 | -0.039 | 84.506
7 | 0.995 | 0.01161 | -0.041 | 85.703
7.5 | 1.048 | 0.01213 | -0.042 | 86.413
8 | 1.099 | 0.01268 | -0.044 | 86.679
8.5 | 1.147 | 0.01321 | -0.045 | 86.863
9 | 1.192 | 0.01379 | -0.047 | 86.452
9.5 | 1.233 | 0.01498 | -0.048 | 82.32
10 | 1.27 | 0.0157 | -0.05 | 80.884
10.5 | 1.303 | 0.01649 | -0.051 | 78.983
11 | 1.33 | 0.0173 | -0.053 | 76.874
11.5 | 1.353 | 0.01823 | -0.054 | 74.207
12 | 1.369 | 0.01918 | -0.055 | 71.367
12.5 | 1.38 | 0.02016 | -0.057 | 68.445
13 | 1.383 | 0.02138 | -0.058 | 64.715
13.5 | 1.381 | 0.02272 | -0.06 | 60.761
14 | 1.371 | 0.02405 | -0.061 | 57.007
14.5 | 1.354 | 0.02572 | -0.062 | 52.661
15 | 1.331 | 0.02738 | -0.063 | 48.635
15.5 | 1.301 | 0.02941 | -0.065 | 44.242
16 | 1.257 | 0.03195 | -0.066 | 39.331
16.5 | 1.204 | 0.03526 | -0.067 | 34.144
17 | 1.141 | 0.04029 | -0.067 | 28.332
17.5 | 1.028 | 0.06411 | -0.063 | 16.034
18 | 0.922 | 0.09774 | -0.058 | 9.432

## 86. Re 6M Mach 0.25 (2)
BIGFOIL.COM POLAR EXPORT
NACA67-219 a=0.0
NACA67-219 a=0.0 |  |  |  | Cl Max: | 1.2987 | at alpha= | 20 | deg
XFOIL ncrit=9 |  |  |  | L/D Max: | 92.7052 | at alpha= | 1.5 | deg
Re: | 6000000 |  |  | Cd Min: | 0.0566 | at alpha= | 20 | deg
Mach: | 0.25 |  |  | Cl=0 at alpha= | -3.1134 | deg
|  |  |  | @ Cl=0.1, Cd= | 0.0031268
|  |  |  | @ Cl=0.4, Cd= | 0.0091122
|  |  |  | @ Cl=0.6, Cd= | 0.013028
alpha (deg) | Cl | Cd | Cm | Cl/Cd
-19.5 | -1.212 | 0.04209 | -0.1307 | -28.7954
-19 | -1.2189 | 0.03721 | -0.1284 | -32.7573
-18.5 | -1.2135 | 0.03354 | -0.1257 | -36.1807
-18 | -1.1994 | 0.03068 | -0.1228 | -39.0939
-17.5 | -1.1802 | 0.02826 | -0.1199 | -41.7622
-17 | -1.1529 | 0.02643 | -0.1173 | -43.6209
-16.5 | -1.126 | 0.02466 | -0.1144 | -45.661
-16 | -1.0974 | 0.02305 | -0.1115 | -47.6095
-15.5 | -1.062 | 0.02178 | -0.1092 | -48.7603
-15 | -1.0275 | 0.02055 | -0.1068 | -50
-14.5 | -0.9896 | 0.01947 | -0.1046 | -50.8269
-14 | -0.9495 | 0.01854 | -0.1026 | -51.2136
-13.5 | -0.9116 | 0.01756 | -0.1003 | -51.9134
-13 | -0.8697 | 0.01675 | -0.0984 | -51.9224
-12.5 | -0.829 | 0.01591 | -0.0964 | -52.1056
-12 | -0.7882 | 0.01514 | -0.0943 | -52.0608
-11.5 | -0.7449 | 0.01446 | -0.0925 | -51.5145
-11 | -0.7008 | 0.01384 | -0.0909 | -50.6358
-10.5 | -0.6567 | 0.01326 | -0.0892 | -49.5249
-10 | -0.6126 | 0.01269 | -0.0875 | -48.2742
-9.5 | -0.5673 | 0.01218 | -0.086 | -46.5764
-9 | -0.5224 | 0.01168 | -0.0844 | -44.726
-8.5 | -0.4774 | 0.01119 | -0.0829 | -42.6631
-8 | -0.4301 | 0.01077 | -0.0817 | -39.935
-7.5 | -0.3822 | 0.01038 | -0.0806 | -36.8208
-7 | -0.3334 | 0.01003 | -0.0797 | -33.2403
-6.5 | -0.2873 | 0.00962 | -0.0783 | -29.8649
-6 | -0.2391 | 0.00928 | -0.0772 | -25.7651
-5.5 | -0.1905 | 0.00897 | -0.0762 | -21.2375
-5 | -0.1439 | 0.00861 | -0.0749 | -16.7131
-4.5 | -0.1013 | 0.00817 | -0.0728 | -12.399
-4 | -0.0603 | 0.0077 | -0.0703 | -7.8312
-3.5 | -0.0249 | 0.00715 | -0.0668 | -3.4825
-3 | 0.0073 | 0.00658 | -0.0626 | 1.1094
-2.5 | 0.0282 | 0.00593 | -0.056 | 4.7555
-2 | 0.0391 | 0.0051 | -0.0472 | 7.6667
-1.5 | 0.0286 | 0.0044 | -0.0333 | 6.5
-1 | 0.0075 | 0.00315 | -0.0171 | 2.381
-0.5 | 0.065 | 0.00311 | -0.0176 | 20.9003
0 | 0.1274 | 0.00314 | -0.0191 | 40.5732
0.5 | 0.1882 | 0.00317 | -0.0203 | 59.3691
1 | 0.2488 | 0.0032 | -0.0214 | 77.75
1.5 | 0.305 | 0.00329 | -0.0217 | 92.7052
2 | 0.3336 | 0.00376 | -0.016 | 88.7234
2.5 | 0.3299 | 0.00426 | -0.0032 | 77.4413
3 | 0.3316 | 0.00503 | 0.0078 | 65.9245
3.5 | 0.3359 | 0.00595 | 0.0178 | 56.4538
4 | 0.3362 | 0.0071 | 0.0282 | 47.3521
4.5 | 0.3516 | 0.00803 | 0.0354 | 43.7858
5 | 0.3806 | 0.00873 | 0.0398 | 43.5968
5.5 | 0.4141 | 0.00939 | 0.0435 | 44.1001
6 | 0.447 | 0.01011 | 0.0471 | 44.2136
6.5 | 0.4842 | 0.01075 | 0.0499 | 45.0419
7 | 0.5188 | 0.01151 | 0.053 | 45.0738
7.5 | 0.5566 | 0.01221 | 0.0556 | 45.5856
8 | 0.5948 | 0.01293 | 0.058 | 46.0015
8.5 | 0.6337 | 0.01366 | 0.0602 | 46.3909
9 | 0.6756 | 0.01432 | 0.062 | 47.1788
9.5 | 0.718 | 0.01498 | 0.0636 | 47.9306
10 | 0.7597 | 0.01568 | 0.0652 | 48.4503
10.5 | 0.8002 | 0.01645 | 0.067 | 48.6444
11 | 0.8435 | 0.01715 | 0.0684 | 49.1837
11.5 | 0.8827 | 0.01801 | 0.0703 | 49.0117
12 | 0.9213 | 0.0189 | 0.0723 | 48.746
12.5 | 0.9612 | 0.01977 | 0.074 | 48.6191
13 | 0.9968 | 0.02087 | 0.0762 | 47.7623
13.5 | 1.0278 | 0.02221 | 0.0788 | 46.2765
14 | 1.0612 | 0.02351 | 0.0811 | 45.1382
14.5 | 1.091 | 0.02505 | 0.0836 | 43.5529
15 | 1.1174 | 0.02685 | 0.0863 | 41.6164
15.5 | 1.1483 | 0.02848 | 0.0884 | 40.3195
16 | 1.1772 | 0.03029 | 0.0904 | 38.8643
16.5 | 1.2016 | 0.03242 | 0.0927 | 37.0635
17 | 1.2253 | 0.03469 | 0.0948 | 35.3214
17.5 | 1.2462 | 0.03729 | 0.0968 | 33.4191
18.5 | 1.2752 | 0.04378 | 0.1004 | 29.1275
19 | 1.2847 | 0.0477 | 0.1017 | 26.9329
19.5 | 1.2923 | 0.052 | 0.1025 | 24.8519
20 | 1.2987 | 0.0566 | 0.1029 | 22.9452

## 87. Re 6M Mach 0.50 (1)
BIGFOIL.COM POLAR EXPORT
NACA67-219 a=0.0
NACA67-219 a=0.0 |  |  |  | Cl Max: | 1.207 | at alpha= | 20 | deg
JavaFoil+Calcfoil stall+Eppler ext transition |  |  |  | L/D Max: | 82.224 | at alpha= | 5 | deg
Re: | 6000000 |  |  | Cd Min: | 0.0034 | at alpha= | -2 | deg
Mach: | 0.5 |  |  | Cl=0 at alpha= | -1.0274 | deg
|  |  |  | @ Cl=0.1, Cd= | 0.00363
|  |  |  | @ Cl=0.4, Cd= | 0.0058761
|  |  |  | @ Cl=0.6, Cd= | 0.007538
alpha (deg) | Cl | Cd | Cm | Cl/Cd
-20 | -1.078 | 0.15795 | 0.028 | -6.824
-19.5 | -1.057 | 0.15147 | 0.029 | -6.981
-19 | -1.027 | 0.14468 | 0.028 | -7.1
-18.5 | -0.995 | 0.14447 | 0.026 | -6.889
-18 | -0.965 | 0.13789 | 0.024 | -6.997
-17.5 | -0.937 | 0.13351 | 0.023 | -7.017
-17 | -0.912 | 0.13372 | 0.023 | -6.819
-16.5 | -0.882 | 0.12784 | 0.021 | -6.901
-16 | -0.852 | 0.1229 | 0.02 | -6.934
-15.5 | -0.823 | 0.11614 | 0.018 | -7.091
-15 | -0.796 | 0.11118 | 0.018 | -7.156
-14.5 | -0.768 | 0.10751 | 0.017 | -7.141
-14 | -0.74 | 0.10522 | 0.016 | -7.032
-13.5 | -0.71 | 0.10026 | 0.014 | -7.083
-13 | -0.682 | 0.09302 | 0.013 | -7.333
-12.5 | -0.654 | 0.08373 | 0.013 | -7.815
-12 | -0.626 | 0.07813 | 0.012 | -8.017
-11.5 | -0.597 | 0.08545 | 0.011 | -6.993
-11 | -0.569 | 0.07705 | 0.01 | -7.388
-10.5 | -0.542 | 0.0688 | 0.009 | -7.879
-10 | -0.514 | 0.06824 | 0.008 | -7.531
-9.5 | -0.492 | 0.0564 | 0.009 | -8.728
-9 | -0.764 | 0.01598 | 0.012 | -47.783
-8.5 | -0.849 | 0.01431 | 0.01 | -59.319
-8 | -0.851 | 0.01358 | 0.009 | -62.634
-7.5 | -0.825 | 0.01277 | 0.007 | -64.609
-7 | -0.785 | 0.01203 | 0.005 | -65.254
-6.5 | -0.735 | 0.01111 | 0.003 | -66.185
-6 | -0.679 | 0.01061 | 0.002 | -64.045
-5.5 | -0.619 | 0.01014 | 0 | -61.04
-5 | -0.555 | 0.00973 | -0.002 | -57.008
-4.5 | -0.489 | 0.00934 | -0.004 | -52.32
-4 | -0.421 | 0.00899 | -0.006 | -46.806
-3.5 | -0.351 | 0.00868 | -0.007 | -40.472
-3 | -0.281 | 0.00773 | -0.009 | -36.379
-2.5 | -0.212 | 0.00347 | -0.011 | -61.106
-2 | -0.141 | 0.0034 | -0.013 | -41.299
-1.5 | -0.069 | 0.00341 | -0.015 | -20.131
-1 | 0.004 | 0.00346 | -0.017 | 1.012
-0.5 | 0.076 | 0.0035 | -0.018 | 21.733
0 | 0.148 | 0.00389 | -0.02 | 38
0.5 | 0.22 | 0.00421 | -0.022 | 52.167
1 | 0.291 | 0.0046 | -0.024 | 63.345
1.5 | 0.362 | 0.00543 | -0.025 | 66.771
2 | 0.431 | 0.00624 | -0.027 | 69.15
2.5 | 0.502 | 0.00664 | -0.029 | 75.551
3 | 0.572 | 0.00723 | -0.031 | 79.114
3.5 | 0.642 | 0.008 | -0.033 | 80.22
4 | 0.71 | 0.00866 | -0.034 | 81.945
4.5 | 0.777 | 0.00952 | -0.036 | 81.614
5 | 0.844 | 0.01026 | -0.038 | 82.224
5.5 | 0.908 | 0.01149 | -0.04 | 79.075
6 | 0.971 | 0.01248 | -0.042 | 77.805
6.5 | 1.031 | 0.01316 | -0.043 | 78.39
7 | 1.085 | 0.0139 | -0.045 | 78.066
7.5 | 1.131 | 0.01483 | -0.047 | 76.274
8 | 1.166 | 0.01565 | -0.049 | 74.511
8.5 | 1.185 | 0.01746 | -0.05 | 67.869
9 | 1.176 | 0.01887 | -0.052 | 62.323
9.5 | 1.102 | 0.02061 | -0.053 | 53.495
10 | 0.754 | 0.02264 | -0.055 | 33.287
10.5 | 0.683 | 0.0608 | -0.042 | 11.231
11 | 0.684 | 0.0797 | -0.03 | 8.581
11.5 | 0.845 | 0.02741 | -0.059 | 30.822
12 | 0.741 | 0.08536 | -0.034 | 8.686
12.5 | 0.77 | 0.09185 | -0.035 | 8.382
13 | 0.796 | 0.09148 | -0.035 | 8.704
13.5 | 0.823 | 0.0986 | -0.035 | 8.35
14 | 0.854 | 0.10656 | -0.039 | 8.018
14.5 | 0.886 | 0.1125 | -0.042 | 7.873
15 | 0.908 | 0.11196 | -0.04 | 8.11
15.5 | 0.941 | 0.11567 | -0.044 | 8.132
16 | 0.978 | 0.11841 | -0.049 | 8.258
16.5 | 0.993 | 0.12381 | -0.045 | 8.024
17 | 1.024 | 0.13054 | -0.047 | 7.845
17.5 | 1.064 | 0.12873 | -0.054 | 8.265
18 | 1.101 | 0.13013 | -0.058 | 8.463
18.5 | 1.107 | 0.14374 | -0.051 | 7.7
19 | 1.142 | 0.14542 | -0.055 | 7.853
19.5 | 1.184 | 0.14184 | -0.061 | 8.345
20 | 1.207 | 0.15504 | -0.061 | 7.786

## 88. Re 6M Mach 0.50 (2)
BIGFOIL.COM POLAR EXPORT
NACA67-219 a=0.0
NACA67-219 a=0.0 |  |  |  | Cl Max: | 1.0567 | at alpha= | 14 | deg
XFOIL ncrit=9 |  |  |  | L/D Max: | 97.8963 | at alpha= | 1.5 | deg
Re: | 6000000 |  |  | Cd Min: | 0.13425 | at alpha= | 19 | deg
Mach: | 0.5 |  |  | Cl=0 at alpha= | -4.2477 | deg
|  |  |  | @ Cl=0.1, Cd= | 0.0076701
|  |  |  | @ Cl=0.4, Cd= | 0.012224
|  |  |  | @ Cl=0.6, Cd= | 0.017029
alpha (deg) | Cl | Cd | Cm | Cl/Cd
-17 | -0.4505 | 0.12028 | -0.1244 | -3.7454
-16.5 | -0.4907 | 0.10599 | -0.1333 | -4.6297
-16 | -0.5303 | 0.09245 | -0.1419 | -5.7361
-15.5 | -0.5644 | 0.0795 | -0.1496 | -7.0994
-15 | -0.5892 | 0.06708 | -0.1581 | -8.7835
-14.5 | -0.6195 | 0.05605 | -0.1644 | -11.0526
-14 | -0.6483 | 0.04712 | -0.1666 | -13.7585
-13.5 | -0.688 | 0.03895 | -0.1651 | -17.6637
-13 | -0.7244 | 0.03217 | -0.1603 | -22.5179
-12.5 | -0.7507 | 0.02667 | -0.1532 | -28.1477
-12 | -0.7559 | 0.02267 | -0.1456 | -33.3436
-11.5 | -0.7371 | 0.02009 | -0.1388 | -36.6899
-11 | -0.7027 | 0.01833 | -0.1331 | -38.3361
-10.5 | -0.6591 | 0.01707 | -0.1284 | -38.6116
-10 | -0.6094 | 0.01608 | -0.1246 | -37.898
-9.5 | -0.5584 | 0.0152 | -0.1212 | -36.7368
-9 | -0.5068 | 0.01441 | -0.118 | -35.17
-8.5 | -0.4534 | 0.01373 | -0.1153 | -33.0226
-8 | -0.4004 | 0.01309 | -0.1128 | -30.5882
-7.5 | -0.347 | 0.0125 | -0.1105 | -27.76
-7 | -0.2929 | 0.01197 | -0.1084 | -24.4695
-6.5 | -0.2367 | 0.01153 | -0.1068 | -20.5291
-6 | -0.1829 | 0.01105 | -0.105 | -16.552
-5.5 | -0.129 | 0.0106 | -0.1032 | -12.1698
-5 | -0.0751 | 0.01018 | -0.1016 | -7.3772
-4.5 | -0.0222 | 0.00976 | -0.0998 | -2.2746
-4 | 0.0218 | 0.00917 | -0.0966 | 2.3773
-3.5 | 0.0625 | 0.00857 | -0.0928 | 7.2929
-3 | 0.0955 | 0.00789 | -0.0875 | 12.1039
-2.5 | 0.1133 | 0.00702 | -0.0793 | 16.1396
-2 | 0.1139 | 0.00587 | -0.0675 | 19.4037
-1.5 | 0.044 | 0.00416 | -0.0406 | 10.5769
-1 | 0.0079 | 0.00335 | -0.0193 | 2.3582
-0.5 | 0.0738 | 0.00334 | -0.0198 | 22.0958
0 | 0.1436 | 0.00343 | -0.0211 | 41.8659
0.5 | 0.2106 | 0.00341 | -0.0219 | 61.7595
1 | 0.2782 | 0.00342 | -0.0228 | 81.345
1.5 | 0.3397 | 0.00347 | -0.0224 | 97.8963
2 | 0.3237 | 0.00394 | -0.0052 | 82.1574
2.5 | 0.2886 | 0.00521 | 0.0147 | 55.3935
3 | 0.2815 | 0.00643 | 0.0283 | 43.7792
3.5 | 0.291 | 0.00752 | 0.0382 | 38.6968
4 | 0.308 | 0.00858 | 0.0465 | 35.8974
4.5 | 0.3205 | 0.00982 | 0.0552 | 32.6375
5 | 0.3456 | 0.01087 | 0.0616 | 31.7939
5.5 | 0.3801 | 0.01175 | 0.0662 | 32.3489
6 | 0.4166 | 0.01262 | 0.0705 | 33.0111
6.5 | 0.4529 | 0.01358 | 0.0748 | 33.3505
7 | 0.4952 | 0.01443 | 0.0781 | 34.3174
7.5 | 0.5316 | 0.01551 | 0.0823 | 34.2747
8 | 0.573 | 0.01652 | 0.0857 | 34.6852
8.5 | 0.6202 | 0.01741 | 0.0884 | 35.6232
9 | 0.6653 | 0.01844 | 0.0913 | 36.0792
9.5 | 0.7133 | 0.01942 | 0.094 | 36.7302
10 | 0.759 | 0.02056 | 0.097 | 36.9163
10.5 | 0.8063 | 0.02172 | 0.0999 | 37.1225
11 | 0.8515 | 0.02302 | 0.1031 | 36.9896
11.5 | 0.8959 | 0.02446 | 0.1064 | 36.6271
12 | 0.9372 | 0.02614 | 0.11 | 35.8531
12.5 | 0.9747 | 0.02811 | 0.1139 | 34.6745
13 | 1.009 | 0.0304 | 0.118 | 33.1908
13.5 | 1.0385 | 0.0331 | 0.1224 | 31.3746
14 | 1.0567 | 0.03662 | 0.127 | 28.8558
14.5 | 1.0517 | 0.04184 | 0.1316 | 25.1362
15 | 1.0281 | 0.04878 | 0.1348 | 21.0763
15.5 | 1.0008 | 0.05675 | 0.1357 | 17.6352
16 | 0.9677 | 0.06607 | 0.1342 | 14.6466
16.5 | 0.9333 | 0.07642 | 0.1304 | 12.2128
17 | 0.8996 | 0.08763 | 0.1248 | 10.2659
17.5 | 0.8726 | 0.09878 | 0.1185 | 8.8338
18 | 0.8428 | 0.11072 | 0.1111 | 7.612
18.5 | 0.8176 | 0.12246 | 0.1037 | 6.6765
19 | 0.7938 | 0.13425 | 0.0961 | 5.9128

## 89. Re 7M Mach 0.00 (1)
BIGFOIL.COM POLAR EXPORT
NACA67-219 a=0.0
NACA67-219 a=0.0 |  |  |  | Cl Max: | 1.485 | at alpha= | 15.5 | deg
JavaFoil+Calcfoil stall+Eppler ext transition |  |  |  | L/D Max: | 92.67 | at alpha= | 9 | deg
Re: | 7000000 |  |  | Cd Min: | 0.00244 | at alpha= | -2 | deg
Mach: | 0 |  |  | Cl=0 at alpha= | -1.0238 | deg
|  |  |  | @ Cl=0.1, Cd= | 0.0034713
|  |  |  | @ Cl=0.4, Cd= | 0.0056306
|  |  |  | @ Cl=0.6, Cd= | 0.0070767
alpha (deg) | Cl | Cd | Cm | Cl/Cd
-20 | -1.102 | 0.11123 | 0.031 | -9.908
-19.5 | -1.142 | 0.0921 | 0.032 | -12.398
-19 | -1.267 | 0.03628 | 0.036 | -34.925
-18.5 | -1.28 | 0.0335 | 0.035 | -38.195
-18 | -1.292 | 0.0297 | 0.034 | -43.516
-17.5 | -1.302 | 0.0263 | 0.033 | -49.516
-17 | -1.307 | 0.02402 | 0.032 | -54.429
-16.5 | -1.308 | 0.0224 | 0.031 | -58.375
-16 | -1.305 | 0.02109 | 0.03 | -61.888
-15.5 | -1.298 | 0.02016 | 0.029 | -64.391
-15 | -1.289 | 0.01884 | 0.027 | -68.423
-14.5 | -1.276 | 0.01791 | 0.026 | -71.251
-14 | -1.259 | 0.01717 | 0.025 | -73.367
-13.5 | -1.239 | 0.01642 | 0.023 | -75.47
-13 | -1.216 | 0.01565 | 0.022 | -77.723
-12.5 | -1.19 | 0.01497 | 0.021 | -79.484
-12 | -1.161 | 0.0143 | 0.019 | -81.162
-11.5 | -1.128 | 0.01356 | 0.018 | -83.194
-11 | -1.092 | 0.01302 | 0.016 | -83.906
-10.5 | -1.054 | 0.01254 | 0.015 | -84.059
-10 | -1.013 | 0.01198 | 0.013 | -84.536
-9.5 | -0.969 | 0.01155 | 0.012 | -83.853
-9 | -0.923 | 0.01103 | 0.01 | -83.671
-8.5 | -0.874 | 0.0106 | 0.009 | -82.444
-8 | -0.824 | 0.01024 | 0.007 | -80.463
-7.5 | -0.772 | 0.00964 | 0.006 | -80.054
-7 | -0.718 | 0.0093 | 0.004 | -77.19
-6.5 | -0.662 | 0.00902 | 0.003 | -73.425
-6 | -0.605 | 0.0087 | 0.001 | -69.539
-5.5 | -0.547 | 0.00845 | 0 | -64.78
-5 | -0.488 | 0.00816 | -0.002 | -59.85
-4.5 | -0.429 | 0.00795 | -0.003 | -53.913
-4 | -0.368 | 0.00769 | -0.005 | -47.871
-3.5 | -0.307 | 0.00741 | -0.006 | -41.463
-3 | -0.246 | 0.0055 | -0.008 | -44.699
-2.5 | -0.185 | 0.00297 | -0.01 | -62.344
-2 | -0.123 | 0.00244 | -0.011 | -50.223
-1.5 | -0.06 | 0.00278 | -0.013 | -21.555
-1 | 0.003 | 0.00295 | -0.014 | 1.033
-0.5 | 0.066 | 0.00325 | -0.016 | 20.373
0 | 0.129 | 0.00366 | -0.018 | 35.125
0.5 | 0.191 | 0.00407 | -0.019 | 46.968
1 | 0.253 | 0.00467 | -0.021 | 54.209
1.5 | 0.315 | 0.00505 | -0.022 | 62.415
2 | 0.376 | 0.00553 | -0.024 | 68.003
2.5 | 0.438 | 0.00579 | -0.025 | 75.589
3 | 0.499 | 0.00631 | -0.027 | 79.048
3.5 | 0.56 | 0.00675 | -0.029 | 83.009
4 | 0.62 | 0.00724 | -0.03 | 85.666
4.5 | 0.68 | 0.00774 | -0.032 | 87.918
5 | 0.74 | 0.00839 | -0.033 | 88.173
5.5 | 0.798 | 0.00891 | -0.035 | 89.591
6 | 0.856 | 0.00979 | -0.036 | 87.513
6.5 | 0.914 | 0.01032 | -0.038 | 88.567
7 | 0.969 | 0.01081 | -0.039 | 89.633
7.5 | 1.022 | 0.01124 | -0.041 | 90.923
8 | 1.073 | 0.0117 | -0.042 | 91.759
8.5 | 1.123 | 0.01215 | -0.044 | 92.416
9 | 1.17 | 0.01262 | -0.045 | 92.67
9.5 | 1.214 | 0.01313 | -0.047 | 92.446
10 | 1.256 | 0.01419 | -0.048 | 88.483
10.5 | 1.294 | 0.01484 | -0.05 | 87.224
11 | 1.33 | 0.01552 | -0.051 | 85.653
11.5 | 1.362 | 0.01625 | -0.052 | 83.827
12 | 1.39 | 0.01704 | -0.054 | 81.597
12.5 | 1.415 | 0.01778 | -0.055 | 79.587
13 | 1.437 | 0.01858 | -0.057 | 77.327
13.5 | 1.454 | 0.01943 | -0.058 | 74.837
14 | 1.468 | 0.02045 | -0.059 | 71.768
14.5 | 1.477 | 0.0215 | -0.061 | 68.719
15 | 1.483 | 0.02259 | -0.062 | 65.65
15.5 | 1.485 | 0.0239 | -0.063 | 62.125
16 | 1.478 | 0.02538 | -0.064 | 58.234
16.5 | 1.468 | 0.0269 | -0.065 | 54.566
17 | 1.454 | 0.0285 | -0.067 | 50.994
17.5 | 1.437 | 0.03022 | -0.068 | 47.534
18 | 1.417 | 0.03194 | -0.069 | 44.349
18.5 | 1.393 | 0.03424 | -0.07 | 40.684
19 | 1.366 | 0.03729 | -0.071 | 36.64
19.5 | 1.34 | 0.03939 | -0.072 | 34.009
20 | 1.309 | 0.04225 | -0.073 | 30.996

## 90. Re 7M Mach 0.00 (2)
BIGFOIL.COM POLAR EXPORT
NACA67-219 a=0.0
NACA67-219 a=0.0 |  |  |  | Cl Max: | 1.3627 | at alpha= | 20 | deg
XFOIL ncrit=9 |  |  |  | L/D Max: | 83.0473 | at alpha= | 1.5 | deg
Re: | 7000000 |  |  | Cd Min: | 0.04178 | at alpha= | 20 | deg
Mach: | 0 |  |  | Cl=0 at alpha= | -2.6687 | deg
|  |  |  | @ Cl=0.1, Cd= | 0.0028877
|  |  |  | @ Cl=0.4, Cd= | 0.0082973
|  |  |  | @ Cl=0.6, Cd= | 0.011693
alpha (deg) | Cl | Cd | Cm | Cl/Cd
-20 | -1.3236 | 0.03045 | -0.106 | -43.468
-19.5 | -1.2983 | 0.02874 | -0.1047 | -45.174
-19 | -1.2754 | 0.02694 | -0.1029 | -47.3422
-18.5 | -1.2506 | 0.02534 | -0.101 | -49.3528
-18 | -1.2272 | 0.02372 | -0.0987 | -51.7369
-17.5 | -1.1967 | 0.02251 | -0.0971 | -53.163
-17 | -1.1662 | 0.02134 | -0.0954 | -54.6485
-16.5 | -1.1342 | 0.02028 | -0.0936 | -55.927
-16 | -1.0989 | 0.01933 | -0.0922 | -56.8495
-15.5 | -1.0646 | 0.0184 | -0.0906 | -57.8587
-15 | -1.0268 | 0.01762 | -0.0893 | -58.2747
-14.5 | -0.9883 | 0.01687 | -0.0881 | -58.5833
-14 | -0.9503 | 0.01615 | -0.0867 | -58.8421
-13.5 | -0.9106 | 0.01547 | -0.0855 | -58.8623
-13 | -0.8701 | 0.01484 | -0.0843 | -58.6321
-12.5 | -0.8308 | 0.01419 | -0.0828 | -58.5483
-12 | -0.7905 | 0.01359 | -0.0814 | -58.1678
-11.5 | -0.7488 | 0.01303 | -0.0802 | -57.4674
-11 | -0.706 | 0.01254 | -0.0791 | -56.2998
-10.5 | -0.6641 | 0.01205 | -0.0778 | -55.112
-10 | -0.622 | 0.01155 | -0.0765 | -53.8528
-9.5 | -0.5785 | 0.01109 | -0.0753 | -52.1641
-9 | -0.5347 | 0.01065 | -0.0742 | -50.2066
-8.5 | -0.4902 | 0.01025 | -0.0731 | -47.8244
-8 | -0.4451 | 0.00987 | -0.0722 | -45.0963
-7.5 | -0.3987 | 0.00953 | -0.0713 | -41.8363
-7 | -0.3518 | 0.00922 | -0.0706 | -38.1562
-6.5 | -0.307 | 0.00887 | -0.0694 | -34.611
-6 | -0.2608 | 0.00856 | -0.0685 | -30.4673
-5.5 | -0.2135 | 0.00827 | -0.0677 | -25.8162
-5 | -0.168 | 0.00795 | -0.0665 | -21.1321
-4.5 | -0.1261 | 0.00756 | -0.0647 | -16.6799
-4 | -0.0854 | 0.00715 | -0.0625 | -11.9441
-3.5 | -0.0493 | 0.00669 | -0.0595 | -7.3692
-3 | -0.016 | 0.00624 | -0.0558 | -2.5641
-2 | 0.0323 | 0.00503 | -0.0443 | 6.4215
-1.5 | 0.0372 | 0.00451 | -0.0341 | 8.2483
-1 | 0.0454 | 0.00389 | -0.0245 | 11.671
-0.5 | 0.0639 | 0.0029 | -0.0173 | 22.0345
0 | 0.1228 | 0.00288 | -0.0185 | 42.6389
0.5 | 0.181 | 0.00295 | -0.0196 | 61.3559
1 | 0.2389 | 0.003 | -0.0206 | 79.6333
1.5 | 0.2807 | 0.00338 | -0.0183 | 83.0473
2 | 0.3111 | 0.00384 | -0.0134 | 81.0156
2.5 | 0.3153 | 0.00427 | -0.0028 | 73.8407
3 | 0.328 | 0.00486 | 0.0055 | 67.4897
3.5 | 0.3307 | 0.00576 | 0.0156 | 57.4132
4 | 0.3341 | 0.00682 | 0.025 | 48.9883
4.5 | 0.3606 | 0.00751 | 0.0298 | 48.016
5 | 0.3912 | 0.00814 | 0.0337 | 48.059
5.5 | 0.4242 | 0.00873 | 0.037 | 48.5911
6 | 0.4592 | 0.00931 | 0.0399 | 49.3233
6.5 | 0.4963 | 0.00987 | 0.0424 | 50.2837
7 | 0.531 | 0.01052 | 0.0451 | 50.4753
7.5 | 0.5687 | 0.01112 | 0.0473 | 51.1421
8 | 0.6053 | 0.01179 | 0.0496 | 51.3401
8.5 | 0.6444 | 0.01238 | 0.0514 | 52.0517
9 | 0.685 | 0.01295 | 0.0529 | 52.8958
9.5 | 0.7263 | 0.01351 | 0.0542 | 53.7602
10 | 0.7673 | 0.0141 | 0.0554 | 54.4184
10.5 | 0.8062 | 0.01477 | 0.057 | 54.5836
11 | 0.8479 | 0.01535 | 0.058 | 55.2378
11.5 | 0.8877 | 0.01602 | 0.0592 | 55.412
12 | 0.9247 | 0.01681 | 0.0608 | 55.0089
12.5 | 0.9637 | 0.01751 | 0.0621 | 55.0371
13 | 1.0005 | 0.01832 | 0.0635 | 54.6124
13.5 | 1.0348 | 0.01924 | 0.0653 | 53.7838
14 | 1.0688 | 0.02022 | 0.0669 | 52.8586
14.5 | 1.0975 | 0.02148 | 0.0691 | 51.094
15 | 1.1265 | 0.02276 | 0.0712 | 49.4947
15.5 | 1.1574 | 0.02401 | 0.0728 | 48.2049
16 | 1.1855 | 0.02545 | 0.0746 | 46.5815
16.5 | 1.2158 | 0.02676 | 0.0761 | 45.4335
17 | 1.2418 | 0.02835 | 0.0778 | 43.8025
17.5 | 1.2679 | 0.03002 | 0.0794 | 42.2352
18.5 | 1.3117 | 0.03404 | 0.0826 | 38.5341
19 | 1.3318 | 0.0363 | 0.084 | 36.6887
19.5 | 1.3447 | 0.03918 | 0.0857 | 34.3211
20 | 1.3627 | 0.04178 | 0.0867 | 32.6161

## 91. Re 7M Mach 0.10 (1)
BIGFOIL.COM POLAR EXPORT
NACA67-219 a=0.0
NACA67-219 a=0.0 |  |  |  | Cl Max: | 1.467 | at alpha= | 15 | deg
JavaFoil+Calcfoil stall+Eppler ext transition |  |  |  | L/D Max: | 92.203 | at alpha= | 9 | deg
Re: | 7000000 |  |  | Cd Min: | 0.00244 | at alpha= | -2 | deg
Mach: | 0.1 |  |  | Cl=0 at alpha= | -1.0238 | deg
|  |  |  | @ Cl=0.1, Cd= | 0.0034037
|  |  |  | @ Cl=0.4, Cd= | 0.0056429
|  |  |  | @ Cl=0.6, Cd= | 0.007086
alpha (deg) | Cl | Cd | Cm | Cl/Cd
-20 | -1.045 | 0.12414 | 0.029 | -8.417
-19.5 | -1.075 | 0.11343 | 0.029 | -9.48
-19 | -1.139 | 0.0758 | 0.032 | -15.032
-18.5 | -1.166 | 0.06398 | 0.032 | -18.218
-18 | -1.252 | 0.03275 | 0.034 | -38.216
-17.5 | -1.265 | 0.029 | 0.033 | -43.635
-17 | -1.278 | 0.02509 | 0.032 | -50.945
-16.5 | -1.283 | 0.02323 | 0.031 | -55.247
-16 | -1.282 | 0.0223 | 0.03 | -57.491
-15.5 | -1.28 | 0.02085 | 0.029 | -61.366
-15 | -1.274 | 0.01921 | 0.027 | -66.331
-14.5 | -1.264 | 0.01844 | 0.026 | -68.522
-14 | -1.25 | 0.01744 | 0.025 | -71.653
-13.5 | -1.232 | 0.01667 | 0.023 | -73.902
-13 | -1.211 | 0.01587 | 0.022 | -76.31
-12.5 | -1.186 | 0.01516 | 0.021 | -78.235
-12 | -1.158 | 0.01447 | 0.019 | -80.075
-11.5 | -1.127 | 0.01371 | 0.018 | -82.223
-11 | -1.093 | 0.01314 | 0.016 | -83.122
-10.5 | -1.055 | 0.01269 | 0.015 | -83.1
-10 | -1.014 | 0.0121 | 0.013 | -83.791
-9.5 | -0.971 | 0.01165 | 0.012 | -83.352
-9 | -0.925 | 0.01114 | 0.011 | -83.034
-8.5 | -0.877 | 0.01071 | 0.009 | -81.896
-8 | -0.827 | 0.01032 | 0.007 | -80.078
-7.5 | -0.774 | 0.00973 | 0.006 | -79.583
-7 | -0.72 | 0.00936 | 0.004 | -76.957
-6.5 | -0.665 | 0.00905 | 0.003 | -73.436
-6 | -0.608 | 0.00876 | 0.001 | -69.386
-5.5 | -0.55 | 0.00847 | 0 | -64.885
-5 | -0.491 | 0.00821 | -0.002 | -59.764
-4.5 | -0.431 | 0.00797 | -0.003 | -54.04
-4 | -0.37 | 0.00774 | -0.005 | -47.825
-3.5 | -0.309 | 0.00745 | -0.007 | -41.435
-3 | -0.247 | 0.00555 | -0.008 | -44.506
-2.5 | -0.186 | 0.00297 | -0.01 | -62.738
-2 | -0.123 | 0.00244 | -0.011 | -50.517
-1.5 | -0.06 | 0.00278 | -0.013 | -21.669
-1 | 0.003 | 0.00296 | -0.015 | 1.035
-0.5 | 0.067 | 0.00326 | -0.016 | 20.415
0 | 0.129 | 0.00353 | -0.018 | 36.612
0.5 | 0.192 | 0.00407 | -0.019 | 47.246
1 | 0.254 | 0.00468 | -0.021 | 54.33
1.5 | 0.317 | 0.00507 | -0.022 | 62.48
2 | 0.378 | 0.00554 | -0.024 | 68.258
2.5 | 0.44 | 0.00583 | -0.026 | 75.514
3 | 0.502 | 0.00637 | -0.027 | 78.682
3.5 | 0.563 | 0.00679 | -0.029 | 82.834
4 | 0.623 | 0.00727 | -0.03 | 85.745
4.5 | 0.684 | 0.00778 | -0.032 | 87.873
5 | 0.743 | 0.00844 | -0.033 | 87.996
5.5 | 0.802 | 0.00895 | -0.035 | 89.593
6 | 0.86 | 0.00984 | -0.036 | 87.466
6.5 | 0.918 | 0.01039 | -0.038 | 88.282
7 | 0.973 | 0.01089 | -0.039 | 89.355
7.5 | 1.026 | 0.01132 | -0.041 | 90.644
8 | 1.077 | 0.0118 | -0.043 | 91.332
8.5 | 1.127 | 0.01226 | -0.044 | 91.903
9 | 1.173 | 0.01273 | -0.045 | 92.203
9.5 | 1.218 | 0.01325 | -0.047 | 91.919
10 | 1.258 | 0.01432 | -0.048 | 87.889
10.5 | 1.296 | 0.01503 | -0.05 | 86.25
11 | 1.331 | 0.01572 | -0.051 | 84.659
11.5 | 1.362 | 0.01645 | -0.053 | 82.778
12 | 1.389 | 0.01725 | -0.054 | 80.518
12.5 | 1.412 | 0.01808 | -0.055 | 78.102
13 | 1.432 | 0.01893 | -0.057 | 75.613
13.5 | 1.447 | 0.01979 | -0.058 | 73.122
14 | 1.458 | 0.02095 | -0.06 | 69.573
14.5 | 1.465 | 0.0219 | -0.061 | 66.88
15 | 1.467 | 0.02304 | -0.062 | 63.69
15.5 | 1.466 | 0.02445 | -0.063 | 59.96
16 | 1.455 | 0.02607 | -0.065 | 55.816
16.5 | 1.441 | 0.0276 | -0.066 | 52.185
17 | 1.422 | 0.02972 | -0.067 | 47.828
17.5 | 1.4 | 0.0315 | -0.068 | 44.449
18 | 1.375 | 0.03341 | -0.069 | 41.165
18.5 | 1.347 | 0.03577 | -0.07 | 37.672
19 | 1.315 | 0.03932 | -0.071 | 33.436
19.5 | 1.277 | 0.04391 | -0.071 | 29.093
20 | 1.236 | 0.049 | -0.072 | 25.232

## 92. Re 7M Mach 0.10 (2)
BIGFOIL.COM POLAR EXPORT
NACA67-219 a=0.0
NACA67-219 a=0.0 |  |  |  | Cl Max: | 1.3591 | at alpha= | 20 | deg
XFOIL ncrit=9 |  |  |  | L/D Max: | 83.5207 | at alpha= | 1.5 | deg
Re: | 7000000 |  |  | Cd Min: | 0.04337 | at alpha= | 20 | deg
Mach: | 0.1 |  |  | Cl=0 at alpha= | -2.7469 | deg
|  |  |  | @ Cl=0.1, Cd= | 0.002894
|  |  |  | @ Cl=0.4, Cd= | 0.0084107
|  |  |  | @ Cl=0.6, Cd= | 0.011868
alpha (deg) | Cl | Cd | Cm | Cl/Cd
-20 | -1.3213 | 0.0317 | -0.1099 | -41.6814
-19.5 | -1.2958 | 0.0299 | -0.1085 | -43.3378
-19 | -1.2728 | 0.02801 | -0.1067 | -45.4409
-18.5 | -1.2484 | 0.0263 | -0.1047 | -47.4677
-18 | -1.2266 | 0.02449 | -0.1023 | -50.0857
-17.5 | -1.1985 | 0.02311 | -0.1003 | -51.8607
-17 | -1.1674 | 0.02189 | -0.0984 | -53.3303
-16.5 | -1.1368 | 0.02072 | -0.0964 | -54.8649
-16 | -1.1014 | 0.01973 | -0.0949 | -55.8236
-15.5 | -1.0657 | 0.01879 | -0.0933 | -56.7163
-15 | -1.0296 | 0.01791 | -0.0917 | -57.4874
-14.5 | -0.9906 | 0.01715 | -0.0904 | -57.7609
-14 | -0.9512 | 0.01643 | -0.089 | -57.8941
-13.5 | -0.9129 | 0.01568 | -0.0874 | -58.2207
-13 | -0.8715 | 0.01505 | -0.0862 | -57.907
-12.5 | -0.8312 | 0.0144 | -0.0848 | -57.7222
-12 | -0.7911 | 0.01377 | -0.0833 | -57.451
-11.5 | -0.7497 | 0.01318 | -0.0819 | -56.8816
-11 | -0.7065 | 0.01268 | -0.0807 | -55.7177
-10.5 | -0.6632 | 0.01221 | -0.0795 | -54.3161
-10 | -0.6219 | 0.01167 | -0.078 | -53.2905
-9.5 | -0.578 | 0.01121 | -0.0768 | -51.5611
-9 | -0.5338 | 0.01075 | -0.0756 | -49.6558
-8.5 | -0.4885 | 0.01036 | -0.0746 | -47.1525
-8 | -0.444 | 0.00995 | -0.0734 | -44.6231
-7.5 | -0.3974 | 0.0096 | -0.0726 | -41.3958
-7 | -0.35 | 0.00929 | -0.0718 | -37.6749
-6.5 | -0.3041 | 0.00895 | -0.0708 | -33.9777
-6 | -0.2587 | 0.00862 | -0.0696 | -30.0116
-5.5 | -0.211 | 0.00833 | -0.0688 | -25.3301
-5 | -0.1649 | 0.00802 | -0.0677 | -20.5611
-4.5 | -0.1225 | 0.00763 | -0.0659 | -16.055
-4 | -0.0821 | 0.0072 | -0.0636 | -11.4028
-3.5 | -0.0452 | 0.00675 | -0.0607 | -6.6963
-3 | -0.0121 | 0.00628 | -0.0569 | -1.9268
-2 | 0.0357 | 0.00505 | -0.0452 | 7.0693
-1.5 | 0.0407 | 0.00449 | -0.035 | 9.0646
-1 | 0.0453 | 0.00387 | -0.0246 | 11.7054
-0.5 | 0.0643 | 0.0029 | -0.0174 | 22.1724
0 | 0.1236 | 0.00289 | -0.0186 | 42.7682
0.5 | 0.1821 | 0.00295 | -0.0197 | 61.7288
1 | 0.2404 | 0.00301 | -0.0208 | 79.8671
1.5 | 0.2823 | 0.00338 | -0.0183 | 83.5207
2 | 0.3114 | 0.00385 | -0.0132 | 80.8831
2.5 | 0.3134 | 0.0043 | -0.002 | 72.8837
3 | 0.3261 | 0.0049 | 0.0064 | 66.551
4 | 0.3332 | 0.00687 | 0.0257 | 48.5007
4.5 | 0.3582 | 0.00759 | 0.0308 | 47.1937
5 | 0.3899 | 0.00821 | 0.0346 | 47.4909
5.5 | 0.4216 | 0.00884 | 0.0382 | 47.6923
6 | 0.4579 | 0.0094 | 0.0409 | 48.7128
6.5 | 0.495 | 0.00997 | 0.0434 | 49.6489
7 | 0.5296 | 0.01063 | 0.0463 | 49.8213
7.5 | 0.5678 | 0.01124 | 0.0485 | 50.516
8 | 0.6037 | 0.01194 | 0.0509 | 50.5611
8.5 | 0.6435 | 0.01253 | 0.0527 | 51.3567
9 | 0.6849 | 0.01309 | 0.0541 | 52.3224
9.5 | 0.7265 | 0.01366 | 0.0554 | 53.1845
10 | 0.7662 | 0.01431 | 0.057 | 53.543
10.5 | 0.8067 | 0.01494 | 0.0583 | 53.996
11 | 0.8488 | 0.01553 | 0.0594 | 54.6555
11.5 | 0.8871 | 0.01629 | 0.061 | 54.4567
12 | 0.9256 | 0.01705 | 0.0624 | 54.2874
12.5 | 0.9652 | 0.01776 | 0.0637 | 54.3468
13 | 1.0011 | 0.01863 | 0.0654 | 53.7359
13.5 | 1.0346 | 0.01963 | 0.0673 | 52.705
14 | 1.0702 | 0.02058 | 0.0688 | 52.0019
14.5 | 1.0962 | 0.02199 | 0.0715 | 49.8499
15 | 1.1271 | 0.02324 | 0.0734 | 48.4983
15.5 | 1.1561 | 0.02464 | 0.0753 | 46.9196
16 | 1.1874 | 0.02596 | 0.0768 | 45.7396
16.5 | 1.2149 | 0.02749 | 0.0786 | 44.1943
17 | 1.2433 | 0.02901 | 0.0802 | 42.8576
17.5 | 1.2676 | 0.03086 | 0.082 | 41.0758
18.5 | 1.3083 | 0.03528 | 0.0855 | 37.0833
19 | 1.328 | 0.03767 | 0.0869 | 35.2535
19.5 | 1.3422 | 0.04059 | 0.0884 | 33.0673
20 | 1.3591 | 0.04337 | 0.0894 | 31.3373

## 93. Re 7M Mach 0.25 (1)
BIGFOIL.COM POLAR EXPORT
NACA67-219 a=0.0
NACA67-219 a=0.0 |  |  |  | Cl Max: | 1.384 | at alpha= | 13 | deg
JavaFoil+Calcfoil stall+Eppler ext transition |  |  |  | L/D Max: | 89.353 | at alpha= | 8.5 | deg
Re: | 7000000 |  |  | Cd Min: | 0.00284 | at alpha= | -1 | deg
Mach: | 0.25 |  |  | Cl=0 at alpha= | -1.0231 | deg
|  |  |  | @ Cl=0.1, Cd= | 0.0033666
|  |  |  | @ Cl=0.4, Cd= | 0.005739
|  |  |  | @ Cl=0.6, Cd= | 0.0072074
alpha (deg) | Cl | Cd | Cm | Cl/Cd
-18.5 | -0.789 | 0.14022 | 0.023 | -5.631
-18 | -0.832 | 0.12603 | 0.023 | -6.599
-17.5 | -0.869 | 0.11616 | 0.023 | -7.482
-17 | -0.903 | 0.10765 | 0.023 | -8.384
-16.5 | -0.938 | 0.09504 | 0.023 | -9.87
-16 | -1.079 | 0.0333 | 0.03 | -32.415
-15.5 | -1.121 | 0.02596 | 0.029 | -43.17
-15 | -1.144 | 0.02279 | 0.028 | -50.178
-14.5 | -1.156 | 0.02154 | 0.027 | -53.649
-14 | -1.164 | 0.01987 | 0.025 | -58.574
-13.5 | -1.166 | 0.01825 | 0.024 | -63.899
-13 | -1.16 | 0.0174 | 0.023 | -66.678
-12.5 | -1.149 | 0.01649 | 0.021 | -69.703
-12 | -1.133 | 0.01561 | 0.02 | -72.595
-11.5 | -1.112 | 0.0147 | 0.018 | -75.601
-11 | -1.085 | 0.01411 | 0.017 | -76.878
-10.5 | -1.054 | 0.01346 | 0.015 | -78.322
-10 | -1.019 | 0.01278 | 0.014 | -79.694
-9.5 | -0.979 | 0.01221 | 0.012 | -80.229
-9 | -0.936 | 0.0117 | 0.011 | -80.027
-8.5 | -0.89 | 0.01121 | 0.009 | -79.413
-8 | -0.841 | 0.01075 | 0.008 | -78.262
-7.5 | -0.79 | 0.01012 | 0.006 | -78.016
-7 | -0.736 | 0.00968 | 0.005 | -76.002
-6.5 | -0.68 | 0.00937 | 0.003 | -72.598
-6 | -0.622 | 0.00903 | 0.001 | -68.897
-5.5 | -0.563 | 0.00879 | 0 | -64.102
-5 | -0.503 | 0.00846 | -0.002 | -59.421
-4.5 | -0.442 | 0.00795 | -0.003 | -55.576
-4 | -0.38 | 0.0077 | -0.005 | -49.274
-3.5 | -0.317 | 0.00731 | -0.007 | -43.294
-3 | -0.253 | 0.00562 | -0.008 | -45.087
-2.5 | -0.191 | 0.0032 | -0.01 | -59.719
-2 | -0.127 | 0.00319 | -0.012 | -39.722
-1.5 | -0.062 | 0.00318 | -0.013 | -19.462
-1 | 0.003 | 0.00284 | -0.015 | 1.109
-0.5 | 0.068 | 0.00315 | -0.017 | 21.687
0 | 0.133 | 0.00359 | -0.018 | 36.996
0.5 | 0.197 | 0.00388 | -0.02 | 50.842
1 | 0.261 | 0.00454 | -0.021 | 57.583
1.5 | 0.325 | 0.0051 | -0.023 | 63.806
2 | 0.388 | 0.00568 | -0.025 | 68.236
2.5 | 0.451 | 0.00599 | -0.026 | 75.394
3 | 0.515 | 0.00659 | -0.028 | 78.092
3.5 | 0.578 | 0.00703 | -0.029 | 82.172
4 | 0.64 | 0.00753 | -0.031 | 84.971
4.5 | 0.701 | 0.00807 | -0.033 | 86.842
5 | 0.762 | 0.00884 | -0.034 | 86.174
5.5 | 0.822 | 0.00931 | -0.036 | 88.317
6 | 0.882 | 0.01025 | -0.037 | 86.037
6.5 | 0.94 | 0.01085 | -0.039 | 86.607
7 | 0.996 | 0.01135 | -0.041 | 87.687
7.5 | 1.049 | 0.01183 | -0.042 | 88.681
8 | 1.1 | 0.01235 | -0.044 | 89.079
8.5 | 1.148 | 0.01285 | -0.045 | 89.353
9 | 1.193 | 0.0134 | -0.047 | 89.016
9.5 | 1.234 | 0.01458 | -0.048 | 84.61
10 | 1.271 | 0.01528 | -0.05 | 83.187
10.5 | 1.303 | 0.01604 | -0.051 | 81.239
11 | 1.331 | 0.01682 | -0.053 | 79.098
11.5 | 1.353 | 0.01772 | -0.054 | 76.384
12 | 1.37 | 0.01868 | -0.056 | 73.327
12.5 | 1.38 | 0.01958 | -0.057 | 70.511
13 | 1.384 | 0.02082 | -0.058 | 66.503
13.5 | 1.382 | 0.0221 | -0.06 | 62.508
14 | 1.372 | 0.02346 | -0.061 | 58.496
14.5 | 1.356 | 0.02504 | -0.062 | 54.143
15 | 1.333 | 0.0264 | -0.063 | 50.487
15.5 | 1.302 | 0.02852 | -0.065 | 45.664
16 | 1.258 | 0.03088 | -0.066 | 40.746
16.5 | 1.206 | 0.03397 | -0.067 | 35.493
17 | 1.145 | 0.03834 | -0.068 | 29.863
17.5 | 1.045 | 0.05518 | -0.065 | 18.945
18 | 0.933 | 0.08891 | -0.06 | 10.489

## 94. Re 7M Mach 0.25 (2)
BIGFOIL.COM POLAR EXPORT
NACA67-219 a=0.0
NACA67-219 a=0.0 |  |  |  | Cl Max: | 1.3241 | at alpha= | 20 | deg
XFOIL ncrit=9 |  |  |  | L/D Max: | 87.2537 | at alpha= | 1.5 | deg
Re: | 7000000 |  |  | Cd Min: | 0.05424 | at alpha= | 20 | deg
Mach: | 0.25 |  |  | Cl=0 at alpha= | -3.1319 | deg
|  |  |  | @ Cl=0.1, Cd= | 0.0029345
|  |  |  | @ Cl=0.4, Cd= | 0.0090569
|  |  |  | @ Cl=0.6, Cd= | 0.012701
alpha (deg) | Cl | Cd | Cm | Cl/Cd
-20 | -1.2603 | 0.0429 | -0.1312 | -29.3776
-19.5 | -1.252 | 0.03901 | -0.1296 | -32.0943
-19 | -1.2447 | 0.03533 | -0.1274 | -35.2307
-18.5 | -1.2258 | 0.03264 | -0.1251 | -37.5551
-18 | -1.2139 | 0.02972 | -0.1219 | -40.8445
-17.5 | -1.1884 | 0.02771 | -0.1193 | -42.887
-17 | -1.1703 | 0.02543 | -0.1159 | -46.0204
-16.5 | -1.1401 | 0.02381 | -0.1132 | -47.8832
-16 | -1.1093 | 0.0223 | -0.1105 | -49.7444
-15.5 | -1.0747 | 0.02102 | -0.108 | -51.1275
-15 | -1.0394 | 0.01985 | -0.1055 | -52.3627
-14.5 | -1.0004 | 0.01884 | -0.1034 | -53.0998
-14 | -0.9614 | 0.0179 | -0.1012 | -53.7095
-13.5 | -0.9214 | 0.01701 | -0.0991 | -54.1681
-13 | -0.8794 | 0.01623 | -0.0972 | -54.1836
-12.5 | -0.8372 | 0.01551 | -0.0953 | -53.9781
-12 | -0.7946 | 0.0148 | -0.0935 | -53.6892
-11.5 | -0.7518 | 0.01412 | -0.0916 | -53.2436
-11 | -0.7087 | 0.01348 | -0.0898 | -52.5742
-10.5 | -0.6653 | 0.0129 | -0.0879 | -51.5736
-10 | -0.6188 | 0.01241 | -0.0866 | -49.863
-9.5 | -0.5737 | 0.01186 | -0.0851 | -48.3727
-9 | -0.529 | 0.01133 | -0.0835 | -46.6902
-8.5 | -0.4838 | 0.01084 | -0.0819 | -44.631
-8 | -0.4353 | 0.01046 | -0.0809 | -41.6157
-7.5 | -0.3877 | 0.01007 | -0.0797 | -38.5005
-7 | -0.3401 | 0.00969 | -0.0786 | -35.098
-6.5 | -0.2927 | 0.00933 | -0.0774 | -31.3719
-6 | -0.2444 | 0.009 | -0.0763 | -27.1556
-5.5 | -0.1953 | 0.0087 | -0.0754 | -22.4483
-5 | -0.1488 | 0.00835 | -0.074 | -17.8204
-4.5 | -0.1042 | 0.00796 | -0.0723 | -13.0905
-4 | -0.0627 | 0.00752 | -0.0699 | -8.3378
-3.5 | -0.0254 | 0.00703 | -0.0667 | -3.6131
-3 | 0.0091 | 0.00655 | -0.0629 | 1.3893
-2.5 | 0.0369 | 0.00589 | -0.0577 | 6.2649
-2 | 0.0549 | 0.00518 | -0.0504 | 10.5985
-1.5 | 0.0588 | 0.00447 | -0.0398 | 13.1544
-1 | 0.0418 | 0.00374 | -0.0243 | 11.1765
-0.5 | 0.0667 | 0.00294 | -0.0179 | 22.6871
0 | 0.1277 | 0.00293 | -0.0192 | 43.5836
0.5 | 0.1879 | 0.003 | -0.0202 | 62.6333
1 | 0.2484 | 0.00303 | -0.0214 | 81.9802
1.5 | 0.2923 | 0.00335 | -0.019 | 87.2537
2 | 0.3102 | 0.00387 | -0.011 | 80.155
2.5 | 0.304 | 0.00445 | 0.0022 | 68.3146
3 | 0.315 | 0.00514 | 0.0111 | 61.284
3.5 | 0.3235 | 0.00603 | 0.0202 | 53.6484
4 | 0.3257 | 0.00717 | 0.0301 | 45.4254
4.5 | 0.3497 | 0.00796 | 0.0357 | 43.9322
5 | 0.38 | 0.00867 | 0.04 | 43.8293
5.5 | 0.4136 | 0.00932 | 0.0436 | 44.3777
6 | 0.4489 | 0.00997 | 0.0468 | 45.0251
6.5 | 0.4866 | 0.01059 | 0.0495 | 45.949
7 | 0.5224 | 0.0113 | 0.0525 | 46.2301
7.5 | 0.5593 | 0.01201 | 0.0552 | 46.5695
8 | 0.5986 | 0.01268 | 0.0575 | 47.2082
8.5 | 0.6405 | 0.0133 | 0.0593 | 48.1579
9 | 0.6815 | 0.01397 | 0.0612 | 48.7831
9.5 | 0.7244 | 0.01461 | 0.0627 | 49.5825
10 | 0.7671 | 0.01527 | 0.0643 | 50.2358
10.5 | 0.8077 | 0.01602 | 0.0661 | 50.4182
11 | 0.8502 | 0.01673 | 0.0676 | 50.8189
11.5 | 0.8911 | 0.01753 | 0.0693 | 50.8329
12 | 0.9304 | 0.01841 | 0.0712 | 50.5378
12.5 | 0.9688 | 0.01936 | 0.0731 | 50.0413
13 | 1.0052 | 0.02041 | 0.0752 | 49.2504
13.5 | 1.0347 | 0.02179 | 0.0781 | 47.4851
14 | 1.0702 | 0.02296 | 0.0802 | 46.6115
14.5 | 1.0988 | 0.02452 | 0.0829 | 44.8124
15 | 1.1298 | 0.02605 | 0.0852 | 43.3704
15.5 | 1.1603 | 0.02765 | 0.0874 | 41.9638
16 | 1.1889 | 0.02946 | 0.0896 | 40.3564
17 | 1.24 | 0.03365 | 0.0939 | 36.8499
17.5 | 1.2596 | 0.03624 | 0.0961 | 34.7572
18 | 1.2737 | 0.0394 | 0.0983 | 32.3274
19 | 1.3069 | 0.04581 | 0.1012 | 28.5287
19.5 | 1.3173 | 0.04977 | 0.1022 | 26.4678
20 | 1.3241 | 0.05424 | 0.1027 | 24.4119

## 95. Re 7M Mach 0.50 (1)
BIGFOIL.COM POLAR EXPORT
NACA67-219 a=0.0
NACA67-219 a=0.0 |  |  |  | Cl Max: | 1.211 | at alpha= | 20 | deg
JavaFoil+Calcfoil stall+Eppler ext transition |  |  |  | L/D Max: | 84.551 | at alpha= | 4 | deg
Re: | 7000000 |  |  | Cd Min: | 0.00336 | at alpha= | -1.5 | deg
Mach: | 0.5 |  |  | Cl=0 at alpha= | -1.0274 | deg
|  |  |  | @ Cl=0.1, Cd= | 0.0038133
|  |  |  | @ Cl=0.4, Cd= | 0.0061193
|  |  |  | @ Cl=0.6, Cd= | 0.007694
alpha (deg) | Cl | Cd | Cm | Cl/Cd
-20 | -1.078 | 0.15246 | 0.029 | -7.071
-19.5 | -1.059 | 0.14766 | 0.03 | -7.172
-19 | -1.03 | 0.14079 | 0.028 | -7.317
-18.5 | -0.996 | 0.13977 | 0.026 | -7.129
-18 | -0.965 | 0.13587 | 0.024 | -7.102
-17.5 | -0.937 | 0.13014 | 0.023 | -7.199
-17 | -0.913 | 0.13283 | 0.023 | -6.872
-16.5 | -0.884 | 0.12453 | 0.022 | -7.099
-16 | -0.853 | 0.11962 | 0.02 | -7.132
-15.5 | -0.824 | 0.11359 | 0.018 | -7.251
-15 | -0.796 | 0.10884 | 0.018 | -7.311
-14.5 | -0.768 | 0.1052 | 0.017 | -7.299
-14 | -0.74 | 0.1031 | 0.016 | -7.179
-13.5 | -0.711 | 0.10108 | 0.014 | -7.032
-13 | -0.683 | 0.09068 | 0.014 | -7.529
-12.5 | -0.655 | 0.08212 | 0.013 | -7.979
-12 | -0.627 | 0.07701 | 0.012 | -8.147
-11.5 | -0.598 | 0.08395 | 0.011 | -7.118
-11 | -0.57 | 0.07649 | 0.01 | -7.445
-10.5 | -0.543 | 0.06793 | 0.009 | -7.988
-10 | -0.514 | 0.06726 | 0.008 | -7.644
-9.5 | -0.496 | 0.05358 | 0.009 | -9.252
-9 | -0.764 | 0.01554 | 0.012 | -49.204
-8.5 | -0.849 | 0.01403 | 0.01 | -60.542
-8 | -0.851 | 0.01298 | 0.009 | -65.592
-7.5 | -0.826 | 0.01218 | 0.007 | -67.765
-7 | -0.785 | 0.01171 | 0.005 | -67.058
-6.5 | -0.736 | 0.01084 | 0.003 | -67.887
-6 | -0.68 | 0.01032 | 0.002 | -65.834
-5.5 | -0.619 | 0.00987 | 0 | -62.736
-5 | -0.555 | 0.00948 | -0.002 | -58.559
-4.5 | -0.489 | 0.0091 | -0.004 | -53.716
-4 | -0.421 | 0.00874 | -0.006 | -48.164
-3.5 | -0.352 | 0.00844 | -0.007 | -41.643
-3 | -0.281 | 0.00803 | -0.009 | -35.052
-2.5 | -0.212 | 0.0034 | -0.011 | -62.467
-2 | -0.141 | 0.00339 | -0.013 | -41.535
-1.5 | -0.069 | 0.00336 | -0.015 | -20.431
-1 | 0.004 | 0.00338 | -0.017 | 1.038
-0.5 | 0.076 | 0.00369 | -0.018 | 20.596
0 | 0.148 | 0.00406 | -0.02 | 36.411
0.5 | 0.219 | 0.00442 | -0.022 | 49.646
1 | 0.291 | 0.00517 | -0.024 | 56.3
1.5 | 0.362 | 0.00591 | -0.025 | 61.238
2 | 0.431 | 0.00629 | -0.027 | 68.593
2.5 | 0.502 | 0.00671 | -0.029 | 74.847
3 | 0.572 | 0.00745 | -0.031 | 76.831
3.5 | 0.642 | 0.00806 | -0.033 | 79.663
4 | 0.71 | 0.0084 | -0.034 | 84.551
4.5 | 0.778 | 0.0093 | -0.036 | 83.582
5 | 0.844 | 0.01018 | -0.038 | 82.889
5.5 | 0.909 | 0.01146 | -0.04 | 79.29
6 | 0.971 | 0.01218 | -0.042 | 79.744
6.5 | 1.032 | 0.01285 | -0.043 | 80.284
7 | 1.086 | 0.01366 | -0.045 | 79.468
7.5 | 1.131 | 0.01452 | -0.047 | 77.947
8 | 1.167 | 0.01534 | -0.049 | 76.038
8.5 | 1.185 | 0.01704 | -0.05 | 69.566
9 | 1.176 | 0.01834 | -0.052 | 64.133
9.5 | 1.103 | 0.02004 | -0.054 | 55.032
10 | 0.754 | 0.02197 | -0.055 | 34.316
10.5 | 0.773 | 0.02905 | -0.055 | 26.598
11 | 0.684 | 0.07809 | -0.031 | 8.762
11.5 | 0.849 | 0.0258 | -0.06 | 32.913
12 | 0.744 | 0.0829 | -0.036 | 8.972
12.5 | 0.77 | 0.09129 | -0.035 | 8.437
13 | 0.798 | 0.08936 | -0.036 | 8.927
13.5 | 0.825 | 0.09648 | -0.036 | 8.547
14 | 0.856 | 0.10354 | -0.04 | 8.272
14.5 | 0.888 | 0.10988 | -0.043 | 8.078
15 | 0.908 | 0.10883 | -0.04 | 8.346
15.5 | 0.947 | 0.1116 | -0.047 | 8.485
16 | 0.984 | 0.11237 | -0.052 | 8.761
16.5 | 0.994 | 0.12317 | -0.045 | 8.067
17 | 1.028 | 0.12632 | -0.049 | 8.137
17.5 | 1.078 | 0.11756 | -0.058 | 9.173
18 | 1.109 | 0.12294 | -0.06 | 9.021
18.5 | 1.109 | 0.14092 | -0.052 | 7.872
19 | 1.149 | 0.13852 | -0.057 | 8.295
19.5 | 1.195 | 0.13223 | -0.063 | 9.038
20 | 1.211 | 0.14996 | -0.062 | 8.076

## 96. Re 7M Mach 0.50 (2)
BIGFOIL.COM POLAR EXPORT
NACA67-219 a=0.0
NACA67-219 a=0.0 |  |  |  | Cl Max: | 1.0721 | at alpha= | 14 | deg
XFOIL ncrit=9 |  |  |  | L/D Max: | 99.0774 | at alpha= | 1.5 | deg
Re: | 7000000 |  |  | Cd Min: | 0.13226 | at alpha= | 19 | deg
Mach: | 0.5 |  |  | Cl=0 at alpha= | -4.2049 | deg
|  |  |  | @ Cl=0.1, Cd= | 0.0077579
|  |  |  | @ Cl=0.4, Cd= | 0.012036
|  |  |  | @ Cl=0.6, Cd= | 0.016569
alpha (deg) | Cl | Cd | Cm | Cl/Cd
-17 | -0.474 | 0.11655 | -0.1272 | -4.0669
-16.5 | -0.5119 | 0.10279 | -0.1359 | -4.9801
-16 | -0.5464 | 0.09006 | -0.1439 | -6.0671
-15.5 | -0.5836 | 0.07653 | -0.1523 | -7.6258
-15 | -0.6103 | 0.0643 | -0.1607 | -9.4914
-14.5 | -0.6435 | 0.05358 | -0.1661 | -12.0101
-14 | -0.6725 | 0.04507 | -0.1673 | -14.9212
-13.5 | -0.7112 | 0.0373 | -0.165 | -19.067
-13 | -0.746 | 0.03085 | -0.1596 | -24.1815
-12.5 | -0.77 | 0.02563 | -0.1522 | -30.0429
-12 | -0.7725 | 0.02187 | -0.1444 | -35.3224
-11.5 | -0.7506 | 0.01945 | -0.1376 | -38.5913
-11 | -0.7148 | 0.01775 | -0.1319 | -40.2704
-10.5 | -0.6678 | 0.01659 | -0.1275 | -40.2532
-10 | -0.6173 | 0.01563 | -0.1238 | -39.4946
-9.5 | -0.5667 | 0.01476 | -0.1203 | -38.3943
-9 | -0.5125 | 0.01406 | -0.1174 | -36.4509
-8.5 | -0.4592 | 0.01338 | -0.1146 | -34.3199
-8 | -0.4068 | 0.01273 | -0.112 | -31.956
-7.5 | -0.3536 | 0.01215 | -0.1096 | -29.1029
-7 | -0.2986 | 0.01165 | -0.1076 | -25.6309
-6.5 | -0.2428 | 0.01119 | -0.106 | -21.6979
-6 | -0.1884 | 0.01073 | -0.1042 | -17.5582
-5.5 | -0.1346 | 0.01029 | -0.1024 | -13.0807
-5 | -0.0798 | 0.0099 | -0.1009 | -8.0606
-4.5 | -0.0268 | 0.0095 | -0.0991 | -2.8211
-4 | 0.0186 | 0.00897 | -0.0961 | 2.0736
-3.5 | 0.0612 | 0.00845 | -0.0926 | 7.2426
-3 | 0.0986 | 0.0078 | -0.0881 | 12.641
-2.5 | 0.1252 | 0.007 | -0.0816 | 17.8857
-2 | 0.137 | 0.00601 | -0.072 | 22.7953
-1.5 | 0.1235 | 0.00482 | -0.057 | 25.6224
-1 | 0.0125 | 0.00322 | -0.0203 | 3.882
-0.5 | 0.0767 | 0.00315 | -0.0204 | 24.3492
0 | 0.1443 | 0.00316 | -0.0212 | 45.6646
0.5 | 0.2118 | 0.00324 | -0.0221 | 65.3704
1 | 0.28 | 0.00323 | -0.0232 | 86.6873
1.5 | 0.3329 | 0.00336 | -0.0209 | 99.0774
2 | 0.287 | 0.00418 | 0.0023 | 68.6603
2.5 | 0.2613 | 0.00547 | 0.0201 | 47.7697
3 | 0.2656 | 0.00654 | 0.0313 | 40.6116
3.5 | 0.2786 | 0.00758 | 0.0405 | 36.7546
4 | 0.3001 | 0.00856 | 0.0479 | 35.0584
4.5 | 0.313 | 0.00979 | 0.0566 | 31.9714
5 | 0.3441 | 0.01071 | 0.0619 | 32.1289
5.5 | 0.3796 | 0.01159 | 0.0664 | 32.7524
6 | 0.4185 | 0.01244 | 0.0703 | 33.6415
6.5 | 0.4557 | 0.0134 | 0.0744 | 34.0075
7 | 0.4973 | 0.01426 | 0.0779 | 34.8738
7.5 | 0.5363 | 0.01525 | 0.0817 | 35.1672
8 | 0.5793 | 0.0162 | 0.085 | 35.7593
8.5 | 0.627 | 0.01705 | 0.0876 | 36.7742
9 | 0.6736 | 0.01801 | 0.0904 | 37.4014
9.5 | 0.7201 | 0.01903 | 0.0934 | 37.8403
10 | 0.7693 | 0.02001 | 0.096 | 38.4458
10.5 | 0.8144 | 0.02123 | 0.0992 | 38.3608
11 | 0.8615 | 0.02244 | 0.1023 | 38.3913
11.5 | 0.9054 | 0.02388 | 0.1057 | 37.9146
12 | 0.9466 | 0.02554 | 0.1094 | 37.0634
12.5 | 0.9848 | 0.02745 | 0.1134 | 35.8761
13 | 1.0201 | 0.02966 | 0.1176 | 34.3931
13.5 | 1.0516 | 0.03225 | 0.1219 | 32.6078
14 | 1.0721 | 0.03564 | 0.1266 | 30.0814
14.5 | 1.0689 | 0.04067 | 0.1315 | 26.2823
15 | 1.042 | 0.04768 | 0.1351 | 21.854
15.5 | 1.0131 | 0.05566 | 0.1363 | 18.2016
16 | 0.9796 | 0.06485 | 0.1351 | 15.1056
16.5 | 0.9453 | 0.07506 | 0.1316 | 12.5939
17 | 0.912 | 0.08613 | 0.1262 | 10.5886
17.5 | 0.8854 | 0.0971 | 0.12 | 9.1184
18 | 0.8559 | 0.10894 | 0.1128 | 7.8566
18.5 | 0.8311 | 0.12054 | 0.1054 | 6.8948
19 | 0.8073 | 0.13226 | 0.0979 | 6.1039

## 97. Re 8M Mach 0.00 (1)
BIGFOIL.COM POLAR EXPORT
NACA67-219 a=0.0
NACA67-219 a=0.0 |  |  |  | Cl Max: | 1.486 | at alpha= | 15.5 | deg
JavaFoil+Calcfoil stall+Eppler ext transition |  |  |  | L/D Max: | 94.773 | at alpha= | 9 | deg
Re: | 8000000 |  |  | Cd Min: | 0.00244 | at alpha= | -2 | deg
Mach: | 0 |  |  | Cl=0 at alpha= | -1.0238 | deg
|  |  |  | @ Cl=0.1, Cd= | 0.0038281
|  |  |  | @ Cl=0.4, Cd= | 0.0056948
|  |  |  | @ Cl=0.6, Cd= | 0.0070951
alpha (deg) | Cl | Cd | Cm | Cl/Cd
-20 | -1.113 | 0.10217 | 0.032 | -10.891
-19.5 | -1.153 | 0.08398 | 0.032 | -13.732
-19 | -1.272 | 0.03432 | 0.037 | -37.075
-18.5 | -1.285 | 0.03141 | 0.036 | -40.905
-18 | -1.295 | 0.02848 | 0.035 | -45.481
-17.5 | -1.304 | 0.02533 | 0.034 | -51.486
-17 | -1.308 | 0.02345 | 0.032 | -55.8
-16.5 | -1.309 | 0.02176 | 0.031 | -60.184
-16 | -1.306 | 0.02045 | 0.03 | -63.86
-15.5 | -1.299 | 0.01973 | 0.029 | -65.845
-15 | -1.29 | 0.01834 | 0.027 | -70.345
-14.5 | -1.277 | 0.01745 | 0.026 | -73.18
-14 | -1.26 | 0.01678 | 0.025 | -75.087
-13.5 | -1.24 | 0.01601 | 0.023 | -77.479
-13 | -1.217 | 0.01529 | 0.022 | -79.581
-12.5 | -1.191 | 0.0146 | 0.021 | -81.54
-12 | -1.161 | 0.01395 | 0.019 | -83.241
-11.5 | -1.129 | 0.01324 | 0.018 | -85.255
-11 | -1.093 | 0.0127 | 0.016 | -86.024
-10.5 | -1.054 | 0.01226 | 0.015 | -86.03
-10 | -1.013 | 0.0117 | 0.013 | -86.598
-9.5 | -0.969 | 0.01127 | 0.012 | -86
-9 | -0.923 | 0.01081 | 0.01 | -85.426
-8.5 | -0.875 | 0.01038 | 0.009 | -84.281
-8 | -0.824 | 0.01002 | 0.007 | -82.239
-7.5 | -0.772 | 0.00947 | 0.006 | -81.49
-7 | -0.718 | 0.00908 | 0.004 | -79.042
-6.5 | -0.662 | 0.00882 | 0.003 | -75.098
-6 | -0.606 | 0.00851 | 0.001 | -71.158
-5.5 | -0.548 | 0.00825 | 0 | -66.4
-5 | -0.489 | 0.00798 | -0.002 | -61.27
-4.5 | -0.429 | 0.00777 | -0.003 | -55.199
-4 | -0.368 | 0.00753 | -0.005 | -48.92
-3.5 | -0.307 | 0.00731 | -0.006 | -42.009
-3 | -0.246 | 0.00617 | -0.008 | -39.829
-2.5 | -0.184 | 0.00466 | -0.01 | -39.478
-2 | -0.123 | 0.00244 | -0.011 | -50.229
-1.5 | -0.06 | 0.0026 | -0.013 | -23.04
-1 | 0.003 | 0.00321 | -0.014 | 0.95
-0.5 | 0.066 | 0.00365 | -0.016 | 18.17
0 | 0.129 | 0.00398 | -0.018 | 32.291
0.5 | 0.191 | 0.00447 | -0.019 | 42.671
1 | 0.253 | 0.00483 | -0.021 | 52.462
1.5 | 0.315 | 0.00531 | -0.022 | 59.379
2 | 0.376 | 0.00554 | -0.024 | 67.966
2.5 | 0.438 | 0.00594 | -0.025 | 73.703
3 | 0.499 | 0.00638 | -0.027 | 78.292
3.5 | 0.56 | 0.0068 | -0.029 | 82.452
4 | 0.621 | 0.00725 | -0.03 | 85.6
4.5 | 0.681 | 0.00776 | -0.032 | 87.756
5 | 0.74 | 0.00832 | -0.033 | 88.932
5.5 | 0.799 | 0.00875 | -0.035 | 91.253
6 | 0.857 | 0.0096 | -0.036 | 89.268
6.5 | 0.914 | 0.01014 | -0.038 | 90.146
7 | 0.969 | 0.01056 | -0.039 | 91.736
7.5 | 1.022 | 0.01097 | -0.041 | 93.169
8 | 1.074 | 0.01144 | -0.042 | 93.845
8.5 | 1.123 | 0.01186 | -0.044 | 94.682
9 | 1.17 | 0.01235 | -0.045 | 94.773
9.5 | 1.215 | 0.01285 | -0.047 | 94.519
10 | 1.256 | 0.01385 | -0.048 | 90.676
10.5 | 1.295 | 0.0145 | -0.05 | 89.261
11 | 1.33 | 0.01515 | -0.051 | 87.779
11.5 | 1.362 | 0.01588 | -0.052 | 85.819
12 | 1.391 | 0.01661 | -0.054 | 83.741
12.5 | 1.416 | 0.01732 | -0.055 | 81.761
13 | 1.437 | 0.01813 | -0.057 | 79.279
13.5 | 1.455 | 0.019 | -0.058 | 76.558
14 | 1.468 | 0.01996 | -0.059 | 73.563
14.5 | 1.478 | 0.02097 | -0.061 | 70.481
15 | 1.484 | 0.02204 | -0.062 | 67.337
15.5 | 1.486 | 0.02328 | -0.063 | 63.819
16 | 1.479 | 0.02475 | -0.064 | 59.763
16.5 | 1.469 | 0.02618 | -0.065 | 56.102
17 | 1.454 | 0.02803 | -0.067 | 51.891
17.5 | 1.438 | 0.02941 | -0.068 | 48.887
18 | 1.418 | 0.03113 | -0.069 | 45.542
18.5 | 1.395 | 0.03311 | -0.07 | 42.124
19 | 1.368 | 0.03625 | -0.071 | 37.732
19.5 | 1.342 | 0.03762 | -0.072 | 35.672
20 | 1.311 | 0.04107 | -0.073 | 31.919

## 98. Re 8M Mach 0.00 (2)
BIGFOIL.COM POLAR EXPORT
NACA67-219 a=0.0
NACA67-219 a=0.0 |  |  |  | Cl Max: | 1.3795 | at alpha= | 20 | deg
XFOIL ncrit=9 |  |  |  | L/D Max: | 79.7297 | at alpha= | 1 | deg
Re: | 8000000 |  |  | Cd Min: | 0.04039 | at alpha= | 20 | deg
Mach: | 0 |  |  | Cl=0 at alpha= | -2.7721 | deg
|  |  |  | @ Cl=0.1, Cd= | 0.002798
|  |  |  | @ Cl=0.4, Cd= | 0.0082374
|  |  |  | @ Cl=0.6, Cd= | 0.011416
alpha (deg) | Cl | Cd | Cm | Cl/Cd
-20 | -1.3408 | 0.02926 | -0.1047 | -45.8237
-19.5 | -1.3148 | 0.02764 | -0.1032 | -47.5687
-19 | -1.2894 | 0.02606 | -0.1016 | -49.4781
-18.5 | -1.2603 | 0.02473 | -0.1001 | -50.9624
-18 | -1.2365 | 0.02317 | -0.0978 | -53.3664
-17.5 | -1.2046 | 0.02204 | -0.0963 | -54.6552
-17 | -1.1763 | 0.02077 | -0.0942 | -56.6346
-16.5 | -1.1421 | 0.01978 | -0.0927 | -57.7401
-16 | -1.1071 | 0.01884 | -0.0913 | -58.7633
-15.5 | -1.0728 | 0.01792 | -0.0896 | -59.8661
-15 | -1.0348 | 0.01715 | -0.0883 | -60.3382
-14.5 | -0.9967 | 0.01641 | -0.087 | -60.7374
-14 | -0.9585 | 0.01571 | -0.0856 | -61.0121
-13.5 | -0.9182 | 0.01507 | -0.0844 | -60.929
-13 | -0.8774 | 0.01448 | -0.0832 | -60.5939
-12.5 | -0.8377 | 0.01388 | -0.0818 | -60.353
-12 | -0.7959 | 0.01333 | -0.0806 | -59.7074
-11.5 | -0.7548 | 0.01276 | -0.0793 | -59.1536
-11 | -0.713 | 0.01225 | -0.078 | -58.2041
-10.5 | -0.6706 | 0.01176 | -0.0768 | -57.0238
-10 | -0.6266 | 0.0113 | -0.0758 | -55.4513
-9.5 | -0.5827 | 0.01085 | -0.0747 | -53.7051
-9 | -0.5396 | 0.01039 | -0.0734 | -51.9346
-8.5 | -0.4961 | 0.00997 | -0.0722 | -49.7593
-8 | -0.4495 | 0.00963 | -0.0714 | -46.6771
-7.5 | -0.4035 | 0.00929 | -0.0706 | -43.4338
-7 | -0.3575 | 0.00896 | -0.0696 | -39.8996
-6.5 | -0.312 | 0.00863 | -0.0686 | -36.153
-6 | -0.2653 | 0.00833 | -0.0677 | -31.8487
-5.5 | -0.2178 | 0.00806 | -0.0669 | -27.0223
-5 | -0.1728 | 0.00775 | -0.0657 | -22.2968
-4.5 | -0.1292 | 0.00741 | -0.0641 | -17.4359
-4 | -0.0879 | 0.00703 | -0.0621 | -12.5036
-3.5 | -0.0512 | 0.00661 | -0.0591 | -7.7458
-3 | -0.0139 | 0.00614 | -0.0562 | -2.2638
-2.5 | 0.0166 | 0.00561 | -0.0518 | 2.959
-2 | 0.0415 | 0.00508 | -0.0462 | 8.1693
-1.5 | 0.0559 | 0.00457 | -0.0381 | 12.2319
-1 | 0.0654 | 0.00411 | -0.0287 | 15.9124
-0.5 | 0.0658 | 0.00281 | -0.0177 | 23.4164
0 | 0.123 | 0.00279 | -0.0186 | 44.086
0.5 | 0.1824 | 0.00284 | -0.0199 | 64.2254
1 | 0.236 | 0.00296 | -0.02 | 79.7297
1.5 | 0.2664 | 0.00354 | -0.0152 | 75.2542
2 | 0.2949 | 0.00394 | -0.01 | 74.8477
2.5 | 0.2981 | 0.00439 | 0.0008 | 67.9043
3 | 0.3128 | 0.00499 | 0.0086 | 62.6854
3.5 | 0.3198 | 0.00586 | 0.0177 | 54.5734
4 | 0.3284 | 0.00683 | 0.0261 | 48.082
4.5 | 0.3587 | 0.00744 | 0.0302 | 48.2124
5 | 0.3897 | 0.00808 | 0.034 | 48.2302
5.5 | 0.4257 | 0.00863 | 0.0368 | 49.3279
6 | 0.4608 | 0.00921 | 0.0397 | 50.0326
6.5 | 0.4987 | 0.00974 | 0.042 | 51.2012
7 | 0.5344 | 0.01036 | 0.0446 | 51.583
7.5 | 0.5714 | 0.01096 | 0.0469 | 52.135
8 | 0.6097 | 0.01157 | 0.0489 | 52.6966
8.5 | 0.6506 | 0.01209 | 0.0504 | 53.8131
9 | 0.6904 | 0.01267 | 0.0521 | 54.4909
9.5 | 0.7317 | 0.01322 | 0.0534 | 55.348
10 | 0.7733 | 0.01378 | 0.0546 | 56.1176
10.5 | 0.8126 | 0.01442 | 0.0561 | 56.3523
11 | 0.8535 | 0.01502 | 0.0572 | 56.8242
11.5 | 0.8931 | 0.01569 | 0.0585 | 56.9216
12 | 0.9325 | 0.01637 | 0.0598 | 56.964
12.5 | 0.9698 | 0.01716 | 0.0613 | 56.5152
13 | 1.0078 | 0.01794 | 0.0626 | 56.1761
13.5 | 1.0413 | 0.01889 | 0.0644 | 55.1244
14 | 1.0746 | 0.01987 | 0.0662 | 54.0815
14.5 | 1.105 | 0.02104 | 0.0683 | 52.519
15 | 1.1329 | 0.02234 | 0.0705 | 50.7117
15.5 | 1.1647 | 0.02352 | 0.0721 | 49.5196
16 | 1.1949 | 0.02482 | 0.0737 | 48.1426
16.5 | 1.2253 | 0.02615 | 0.0751 | 46.8566
17 | 1.2522 | 0.02767 | 0.0768 | 45.2548
17.5 | 1.2792 | 0.02923 | 0.0784 | 43.7633
18 | 1.2997 | 0.03128 | 0.0803 | 41.5505
19 | 1.3412 | 0.03554 | 0.0835 | 37.7378
19.5 | 1.3602 | 0.03795 | 0.0847 | 35.8419
20 | 1.3795 | 0.04039 | 0.0858 | 34.1545

## 99. Re 8M Mach 0.10 (1)
BIGFOIL.COM POLAR EXPORT
NACA67-219 a=0.0
NACA67-219 a=0.0 |  |  |  | Cl Max: | 1.468 | at alpha= | 15 | deg
JavaFoil+Calcfoil stall+Eppler ext transition |  |  |  | L/D Max: | 94.322 | at alpha= | 8.5 | deg
Re: | 8000000 |  |  | Cd Min: | 0.00244 | at alpha= | -2 | deg
Mach: | 0.1 |  |  | Cl=0 at alpha= | -1.0238 | deg
|  |  |  | @ Cl=0.1, Cd= | 0.0037695
|  |  |  | @ Cl=0.4, Cd= | 0.0057219
|  |  |  | @ Cl=0.6, Cd= | 0.007099
alpha (deg) | Cl | Cd | Cm | Cl/Cd
-20 | -1.051 | 0.11795 | 0.03 | -8.91
-19.5 | -1.084 | 0.10602 | 0.03 | -10.222
-19 | -1.16 | 0.06373 | 0.033 | -18.202
-18.5 | -1.233 | 0.0366 | 0.035 | -33.694
-18 | -1.257 | 0.03058 | 0.035 | -41.098
-17.5 | -1.268 | 0.02772 | 0.033 | -45.75
-17 | -1.28 | 0.02444 | 0.032 | -52.35
-16.5 | -1.285 | 0.02247 | 0.031 | -57.185
-16 | -1.284 | 0.02159 | 0.03 | -59.449
-15.5 | -1.281 | 0.02024 | 0.029 | -63.293
-15 | -1.275 | 0.0188 | 0.028 | -67.833
-14.5 | -1.264 | 0.01795 | 0.026 | -70.423
-14 | -1.25 | 0.01708 | 0.025 | -73.232
-13.5 | -1.233 | 0.01625 | 0.023 | -75.846
-13 | -1.212 | 0.01551 | 0.022 | -78.137
-12.5 | -1.187 | 0.01479 | 0.021 | -80.261
-12 | -1.159 | 0.01415 | 0.019 | -81.893
-11.5 | -1.128 | 0.01337 | 0.018 | -84.321
-11 | -1.093 | 0.01283 | 0.016 | -85.225
-10.5 | -1.055 | 0.01236 | 0.015 | -85.35
-10 | -1.015 | 0.01179 | 0.013 | -86.045
-9.5 | -0.971 | 0.01138 | 0.012 | -85.381
-9 | -0.926 | 0.01087 | 0.011 | -85.119
-8.5 | -0.877 | 0.01047 | 0.009 | -83.823
-8 | -0.827 | 0.01007 | 0.007 | -82.093
-7.5 | -0.775 | 0.00951 | 0.006 | -81.434
-7 | -0.721 | 0.00915 | 0.004 | -78.807
-6.5 | -0.665 | 0.00886 | 0.003 | -75.107
-6 | -0.608 | 0.00857 | 0.001 | -71.01
-5.5 | -0.55 | 0.00827 | 0 | -66.519
-5 | -0.491 | 0.00804 | -0.002 | -61.038
-4.5 | -0.431 | 0.00779 | -0.003 | -55.325
-4 | -0.37 | 0.00757 | -0.005 | -48.881
-3.5 | -0.309 | 0.00733 | -0.007 | -42.139
-3 | -0.247 | 0.00594 | -0.008 | -41.583
-2.5 | -0.185 | 0.00467 | -0.01 | -39.586
-2 | -0.123 | 0.00244 | -0.011 | -50.522
-1.5 | -0.06 | 0.00278 | -0.013 | -21.653
-1 | 0.003 | 0.00323 | -0.015 | 0.951
-0.5 | 0.067 | 0.00353 | -0.016 | 18.904
0 | 0.129 | 0.00398 | -0.018 | 32.489
0.5 | 0.192 | 0.00451 | -0.019 | 42.565
1 | 0.254 | 0.00484 | -0.021 | 52.566
1.5 | 0.317 | 0.00532 | -0.022 | 59.588
2 | 0.378 | 0.00558 | -0.024 | 67.74
2.5 | 0.44 | 0.00598 | -0.026 | 73.573
3 | 0.502 | 0.00641 | -0.027 | 78.212
3.5 | 0.563 | 0.00682 | -0.029 | 82.571
4 | 0.624 | 0.00728 | -0.03 | 85.672
4.5 | 0.684 | 0.0078 | -0.032 | 87.628
5 | 0.743 | 0.00839 | -0.033 | 88.566
5.5 | 0.802 | 0.0088 | -0.035 | 91.186
6 | 0.861 | 0.00967 | -0.036 | 89.012
6.5 | 0.918 | 0.01019 | -0.038 | 90.045
7 | 0.973 | 0.01065 | -0.04 | 91.403
7.5 | 1.027 | 0.01107 | -0.041 | 92.695
8 | 1.078 | 0.01152 | -0.043 | 93.557
8.5 | 1.127 | 0.01195 | -0.044 | 94.322
9 | 1.174 | 0.01247 | -0.046 | 94.173
9.5 | 1.218 | 0.01296 | -0.047 | 93.959
10 | 1.259 | 0.014 | -0.048 | 89.891
10.5 | 1.297 | 0.01467 | -0.05 | 88.386
11 | 1.332 | 0.01537 | -0.051 | 86.624
11.5 | 1.362 | 0.01605 | -0.053 | 84.876
12 | 1.39 | 0.01682 | -0.054 | 82.636
12.5 | 1.413 | 0.01759 | -0.056 | 80.352
13 | 1.432 | 0.01847 | -0.057 | 77.542
13.5 | 1.448 | 0.01932 | -0.058 | 74.928
14 | 1.459 | 0.02043 | -0.06 | 71.382
14.5 | 1.466 | 0.02136 | -0.061 | 68.626
15 | 1.468 | 0.02257 | -0.062 | 65.07
15.5 | 1.467 | 0.0238 | -0.063 | 61.62
16 | 1.456 | 0.0254 | -0.065 | 57.349
16.5 | 1.442 | 0.02693 | -0.066 | 53.533
17 | 1.423 | 0.02893 | -0.067 | 49.183
17.5 | 1.401 | 0.0306 | -0.068 | 45.79
18 | 1.377 | 0.03223 | -0.069 | 42.72
18.5 | 1.349 | 0.03452 | -0.07 | 39.079
19 | 1.317 | 0.03802 | -0.071 | 34.63
19.5 | 1.281 | 0.04213 | -0.072 | 30.391
20 | 1.245 | 0.04538 | -0.072 | 27.423

## 100. Re 8M Mach 0.10 (2)
BIGFOIL.COM POLAR EXPORT
NACA67-219 a=0.0
NACA67-219 a=0.0 |  |  |  | Cl Max: | 1.3764 | at alpha= | 20 | deg
XFOIL ncrit=9 |  |  |  | L/D Max: | 80.2365 | at alpha= | 1 | deg
Re: | 8000000 |  |  | Cd Min: | 0.04195 | at alpha= | 20 | deg
Mach: | 0.1 |  |  | Cl=0 at alpha= | -2.8377 | deg
|  |  |  | @ Cl=0.1, Cd= | 0.0028024
|  |  |  | @ Cl=0.4, Cd= | 0.0083435
|  |  |  | @ Cl=0.6, Cd= | 0.011545
alpha (deg) | Cl | Cd | Cm | Cl/Cd
-20 | -1.3407 | 0.03036 | -0.1085 | -44.1601
-19.5 | -1.3157 | 0.02859 | -0.1069 | -46.0196
-19 | -1.2891 | 0.02697 | -0.1053 | -47.7976
-18.5 | -1.2628 | 0.02542 | -0.1034 | -49.6774
-18 | -1.2352 | 0.02397 | -0.1014 | -51.5311
-17.5 | -1.2057 | 0.02267 | -0.0995 | -53.1848
-17 | -1.1766 | 0.02135 | -0.0975 | -55.1101
-16.5 | -1.1448 | 0.02021 | -0.0956 | -56.6452
-16 | -1.109 | 0.01925 | -0.094 | -57.6104
-15.5 | -1.0752 | 0.01826 | -0.0922 | -58.8828
-15 | -1.0377 | 0.01744 | -0.0907 | -59.5011
-14.5 | -0.9986 | 0.01669 | -0.0893 | -59.8322
-14 | -0.9603 | 0.01596 | -0.0878 | -60.1692
-13.5 | -0.9205 | 0.01527 | -0.0864 | -60.2816
-13 | -0.8791 | 0.01467 | -0.0852 | -59.925
-12.5 | -0.8376 | 0.0141 | -0.0839 | -59.4043
-12 | -0.7971 | 0.0135 | -0.0824 | -59.0444
-11.5 | -0.7555 | 0.01292 | -0.081 | -58.4752
-11 | -0.713 | 0.0124 | -0.0797 | -57.5
-10.5 | -0.6702 | 0.0119 | -0.0785 | -56.3193
-10 | -0.6264 | 0.01142 | -0.0773 | -54.8511
-9.5 | -0.5822 | 0.01096 | -0.0762 | -53.1204
-9 | -0.5383 | 0.0105 | -0.0749 | -51.2667
-8.5 | -0.4947 | 0.01006 | -0.0736 | -49.175
-8 | -0.4485 | 0.00971 | -0.0727 | -46.1895
-7.5 | -0.402 | 0.00936 | -0.0718 | -42.9487
-7 | -0.3553 | 0.00904 | -0.0709 | -39.3031
-6.5 | -0.3093 | 0.00871 | -0.0699 | -35.5109
-6 | -0.2632 | 0.00839 | -0.0688 | -31.3707
-5.5 | -0.2153 | 0.00812 | -0.0681 | -26.5148
-5 | -0.1694 | 0.00781 | -0.0669 | -21.6901
-4.5 | -0.1263 | 0.00746 | -0.0652 | -16.9303
-4 | -0.0844 | 0.00708 | -0.0632 | -11.9209
-3.5 | -0.0475 | 0.00666 | -0.0602 | -7.1321
-3 | -0.0099 | 0.00619 | -0.0573 | -1.5994
-2.5 | 0.0206 | 0.00564 | -0.0529 | 3.6525
-2 | 0.0457 | 0.00511 | -0.0473 | 8.9432
-1.5 | 0.0593 | 0.00457 | -0.039 | 12.9759
-1 | 0.0667 | 0.00411 | -0.0291 | 16.2287
-0.5 | 0.0662 | 0.00282 | -0.0178 | 23.4752
0 | 0.1237 | 0.00279 | -0.0186 | 44.3369
0.5 | 0.1835 | 0.00285 | -0.02 | 64.386
1 | 0.2375 | 0.00296 | -0.0202 | 80.2365
1.5 | 0.2678 | 0.00354 | -0.0153 | 75.6497
2.5 | 0.2961 | 0.00442 | 0.0016 | 66.991
3 | 0.3116 | 0.00502 | 0.0093 | 62.0717
3.5 | 0.3187 | 0.00589 | 0.0184 | 54.1087
4 | 0.3269 | 0.00688 | 0.027 | 47.5145
4.5 | 0.3557 | 0.00753 | 0.0313 | 47.2377
5 | 0.3883 | 0.00814 | 0.0349 | 47.7027
5.5 | 0.4228 | 0.00874 | 0.038 | 48.3753
6 | 0.4594 | 0.0093 | 0.0407 | 49.3978
6.5 | 0.4977 | 0.00984 | 0.043 | 50.5793
7 | 0.5326 | 0.01049 | 0.0458 | 50.7722
7.5 | 0.5706 | 0.01108 | 0.048 | 51.4982
8 | 0.6092 | 0.01169 | 0.0501 | 52.1129
8.5 | 0.649 | 0.01226 | 0.0518 | 52.9364
9 | 0.69 | 0.01282 | 0.0533 | 53.8222
9.5 | 0.7319 | 0.01336 | 0.0546 | 54.7829
10 | 0.7722 | 0.01398 | 0.0561 | 55.2361
10.5 | 0.8128 | 0.01461 | 0.0575 | 55.6331
11 | 0.8544 | 0.0152 | 0.0587 | 56.2105
11.5 | 0.8943 | 0.01589 | 0.06 | 56.2807
12 | 0.9326 | 0.01664 | 0.0615 | 56.0457
12.5 | 0.9709 | 0.01742 | 0.063 | 55.7348
13 | 1.0097 | 0.0182 | 0.0643 | 55.478
13.5 | 1.0408 | 0.01928 | 0.0665 | 53.9834
14 | 1.075 | 0.02028 | 0.0683 | 53.0079
14.5 | 1.1045 | 0.02152 | 0.0705 | 51.3243
15 | 1.1336 | 0.02281 | 0.0727 | 49.6975
15.5 | 1.1658 | 0.02402 | 0.0743 | 48.5346
16 | 1.1963 | 0.02536 | 0.076 | 47.1727
16.5 | 1.225 | 0.02684 | 0.0777 | 45.6408
17 | 1.2533 | 0.02835 | 0.0793 | 44.2081
17.5 | 1.2769 | 0.0302 | 0.0812 | 42.2815
18 | 1.2974 | 0.03233 | 0.0832 | 40.1299
19 | 1.3397 | 0.03675 | 0.0863 | 36.4544
19.5 | 1.3587 | 0.03926 | 0.0875 | 34.6077
20 | 1.3764 | 0.04195 | 0.0886 | 32.8105

## 101. Re 8M Mach 0.25 (1)
BIGFOIL.COM POLAR EXPORT
NACA67-219 a=0.0
NACA67-219 a=0.0 |  |  |  | Cl Max: | 1.385 | at alpha= | 13 | deg
JavaFoil+Calcfoil stall+Eppler ext transition |  |  |  | L/D Max: | 91.531 | at alpha= | 8.5 | deg
Re: | 8000000 |  |  | Cd Min: | 0.0031 | at alpha= | -1 | deg
Mach: | 0.25 |  |  | Cl=0 at alpha= | -1.0231 | deg
|  |  |  | @ Cl=0.1, Cd= | 0.0035974
|  |  |  | @ Cl=0.4, Cd= | 0.0057981
|  |  |  | @ Cl=0.6, Cd= | 0.0072174
alpha (deg) | Cl | Cd | Cm | Cl/Cd
-18.5 | -0.791 | 0.13805 | 0.023 | -5.728
-18 | -0.833 | 0.12399 | 0.024 | -6.721
-17.5 | -0.872 | 0.11302 | 0.024 | -7.715
-17 | -0.904 | 0.10557 | 0.023 | -8.567
-16.5 | -0.946 | 0.08856 | 0.024 | -10.682
-16 | -1.094 | 0.02876 | 0.03 | -38.036
-15.5 | -1.124 | 0.02475 | 0.029 | -45.387
-15 | -1.145 | 0.02224 | 0.028 | -51.488
-14.5 | -1.157 | 0.02086 | 0.027 | -55.481
-14 | -1.165 | 0.01929 | 0.025 | -60.395
-13.5 | -1.167 | 0.01776 | 0.024 | -65.68
-13 | -1.161 | 0.01696 | 0.023 | -68.466
-12.5 | -1.15 | 0.01608 | 0.021 | -71.518
-12 | -1.134 | 0.01524 | 0.02 | -74.371
-11.5 | -1.112 | 0.01435 | 0.018 | -77.526
-11 | -1.086 | 0.01377 | 0.017 | -78.822
-10.5 | -1.055 | 0.01313 | 0.015 | -80.299
-10 | -1.019 | 0.01248 | 0.014 | -81.697
-9.5 | -0.98 | 0.01192 | 0.012 | -82.232
-9 | -0.937 | 0.01142 | 0.011 | -82.033
-8.5 | -0.891 | 0.01094 | 0.009 | -81.41
-8 | -0.842 | 0.01049 | 0.008 | -80.232
-7.5 | -0.79 | 0.00992 | 0.006 | -79.666
-7 | -0.736 | 0.00948 | 0.005 | -77.691
-6.5 | -0.68 | 0.00915 | 0.003 | -74.373
-6 | -0.623 | 0.00887 | 0.001 | -70.211
-5.5 | -0.563 | 0.00857 | 0 | -65.732
-5 | -0.503 | 0.00827 | -0.002 | -60.835
-4.5 | -0.442 | 0.00801 | -0.003 | -55.19
-4 | -0.38 | 0.0075 | -0.005 | -50.612
-3.5 | -0.317 | 0.00726 | -0.007 | -43.631
-3 | -0.253 | 0.00639 | -0.008 | -39.635
-2.5 | -0.19 | 0.00465 | -0.01 | -40.818
-2 | -0.127 | 0.00317 | -0.012 | -39.938
-1.5 | -0.062 | 0.00316 | -0.013 | -19.562
-1 | 0.003 | 0.0031 | -0.015 | 1.015
-0.5 | 0.068 | 0.00343 | -0.017 | 19.911
0 | 0.133 | 0.00377 | -0.018 | 35.209
0.5 | 0.197 | 0.00434 | -0.02 | 45.319
1 | 0.261 | 0.00483 | -0.021 | 54.063
1.5 | 0.325 | 0.00547 | -0.023 | 59.463
2 | 0.388 | 0.00571 | -0.025 | 67.932
2.5 | 0.452 | 0.00618 | -0.026 | 73.104
3 | 0.515 | 0.00661 | -0.028 | 77.887
3.5 | 0.578 | 0.00704 | -0.029 | 82.112
4 | 0.64 | 0.00754 | -0.031 | 84.839
4.5 | 0.701 | 0.00811 | -0.033 | 86.526
5 | 0.762 | 0.00868 | -0.034 | 87.836
5.5 | 0.823 | 0.00915 | -0.036 | 89.936
6 | 0.882 | 0.01016 | -0.037 | 86.809
6.5 | 0.94 | 0.0106 | -0.039 | 88.67
7 | 0.996 | 0.01109 | -0.041 | 89.802
7.5 | 1.05 | 0.01155 | -0.042 | 90.835
8 | 1.1 | 0.01207 | -0.044 | 91.18
8.5 | 1.148 | 0.01255 | -0.045 | 91.531
9 | 1.193 | 0.01309 | -0.047 | 91.188
9.5 | 1.234 | 0.01424 | -0.048 | 86.65
10 | 1.271 | 0.01491 | -0.05 | 85.238
10.5 | 1.304 | 0.01565 | -0.051 | 83.289
11 | 1.331 | 0.01644 | -0.053 | 80.969
11.5 | 1.354 | 0.01729 | -0.054 | 78.281
12 | 1.37 | 0.01825 | -0.056 | 75.079
12.5 | 1.381 | 0.0191 | -0.057 | 72.309
13 | 1.385 | 0.02032 | -0.058 | 68.148
13.5 | 1.382 | 0.02155 | -0.06 | 64.148
14 | 1.373 | 0.02286 | -0.061 | 60.078
14.5 | 1.357 | 0.02436 | -0.062 | 55.695
15 | 1.334 | 0.02587 | -0.064 | 51.548
15.5 | 1.303 | 0.02772 | -0.065 | 47.016
16 | 1.259 | 0.03017 | -0.066 | 41.729
16.5 | 1.207 | 0.03295 | -0.067 | 36.632
17 | 1.147 | 0.03676 | -0.068 | 31.218
17.5 | 1.066 | 0.04628 | -0.067 | 23.046
18 | 0.946 | 0.07855 | -0.062 | 12.046

## 102. Re 8M Mach 0.25 (2)
BIGFOIL.COM POLAR EXPORT
NACA67-219 a=0.0
NACA67-219 a=0.0 |  |  |  | Cl Max: | 1.345 | at alpha= | 20 | deg
XFOIL ncrit=9 |  |  |  | L/D Max: | 82.9293 | at alpha= | 1 | deg
Re: | 8000000 |  |  | Cd Min: | 0.05234 | at alpha= | 20 | deg
Mach: | 0.25 |  |  | Cl=0 at alpha= | -3.1473 | deg
|  |  |  | @ Cl=0.1, Cd= | 0.00282
|  |  |  | @ Cl=0.4, Cd= | 0.0089698
|  |  |  | @ Cl=0.6, Cd= | 0.012425
alpha (deg) | Cl | Cd | Cm | Cl/Cd
-20 | -1.2962 | 0.04013 | -0.1303 | -32.3
-19.5 | -1.2835 | 0.03672 | -0.1285 | -34.9537
-19 | -1.2723 | 0.03347 | -0.126 | -38.0131
-18.5 | -1.2518 | 0.031 | -0.1235 | -40.3806
-18 | -1.2207 | 0.02925 | -0.1216 | -41.7333
-17.5 | -1.2038 | 0.02678 | -0.1182 | -44.9515
-17 | -1.1782 | 0.02489 | -0.1153 | -47.3363
-16.5 | -1.1491 | 0.02325 | -0.1125 | -49.4237
-16 | -1.1166 | 0.02183 | -0.1099 | -51.1498
-15.5 | -1.085 | 0.02045 | -0.107 | -53.0562
-15 | -1.0486 | 0.01931 | -0.1046 | -54.3035
-14.5 | -1.0096 | 0.01833 | -0.1024 | -55.0791
-14 | -0.971 | 0.0174 | -0.1001 | -55.8046
-13.5 | -0.9297 | 0.01658 | -0.0981 | -56.0736
-13 | -0.8878 | 0.01581 | -0.0961 | -56.1543
-12.5 | -0.8462 | 0.01509 | -0.0941 | -56.0769
-12 | -0.8018 | 0.01447 | -0.0925 | -55.4112
-11.5 | -0.7578 | 0.01385 | -0.0908 | -54.7148
-11 | -0.7154 | 0.01319 | -0.0888 | -54.2381
-10.5 | -0.6708 | 0.0126 | -0.0872 | -53.2381
-10 | -0.6242 | 0.0121 | -0.0858 | -51.5868
-9.5 | -0.5785 | 0.01159 | -0.0844 | -49.9137
-9 | -0.5343 | 0.01106 | -0.0827 | -48.3092
-8.5 | -0.4884 | 0.01058 | -0.0812 | -46.1626
-8 | -0.4405 | 0.01019 | -0.0801 | -43.2287
-7.5 | -0.3925 | 0.00982 | -0.079 | -39.9695
-7 | -0.3462 | 0.00942 | -0.0776 | -36.7516
-6.5 | -0.2971 | 0.0091 | -0.0767 | -32.6484
-6 | -0.2488 | 0.00877 | -0.0756 | -28.3694
-5.5 | -0.2004 | 0.00846 | -0.0745 | -23.6879
-5 | -0.1543 | 0.00812 | -0.0731 | -19.0025
-4.5 | -0.1077 | 0.00779 | -0.0716 | -13.8254
-4 | -0.065 | 0.00739 | -0.0695 | -8.7957
-3.5 | -0.0273 | 0.00694 | -0.0664 | -3.9337
-3 | 0.0114 | 0.00645 | -0.0634 | 1.7674
-2.5 | 0.042 | 0.00585 | -0.0587 | 7.1795
-2 | 0.0664 | 0.00526 | -0.0527 | 12.6236
-1.5 | 0.0782 | 0.00463 | -0.0439 | 16.8898
-1 | 0.0733 | 0.00408 | -0.031 | 17.9657
-0.5 | 0.0677 | 0.00282 | -0.0182 | 24.0071
0 | 0.1275 | 0.00282 | -0.0191 | 45.2128
0.5 | 0.1896 | 0.0029 | -0.0206 | 65.3793
1 | 0.2463 | 0.00297 | -0.0209 | 82.9293
1.5 | 0.2755 | 0.00351 | -0.0154 | 78.49
2 | 0.2806 | 0.00395 | -0.0046 | 71.038
2.5 | 0.2856 | 0.00459 | 0.006 | 62.2222
3 | 0.3022 | 0.00524 | 0.0137 | 57.6718
3.5 | 0.3147 | 0.00607 | 0.0219 | 51.8451
4 | 0.3186 | 0.00719 | 0.0315 | 44.3115
4.5 | 0.3465 | 0.00791 | 0.0364 | 43.8053
5 | 0.3785 | 0.00858 | 0.0403 | 44.1142
5.5 | 0.4138 | 0.00922 | 0.0436 | 44.8807
6 | 0.4504 | 0.00986 | 0.0466 | 45.6795
6.5 | 0.4893 | 0.01045 | 0.0491 | 46.823
7 | 0.5269 | 0.0111 | 0.0518 | 47.4685
7.5 | 0.5629 | 0.01183 | 0.0547 | 47.5824
8 | 0.6028 | 0.01247 | 0.0569 | 48.34
8.5 | 0.6461 | 0.01303 | 0.0585 | 49.5856
9 | 0.6865 | 0.01371 | 0.0605 | 50.0729
9.5 | 0.7297 | 0.01432 | 0.062 | 50.9567
10 | 0.7728 | 0.01495 | 0.0636 | 51.6923
10.5 | 0.8143 | 0.01565 | 0.0653 | 52.0319
11 | 0.8555 | 0.0164 | 0.067 | 52.1646
11.5 | 0.8979 | 0.01714 | 0.0685 | 52.3862
12 | 0.9379 | 0.01798 | 0.0703 | 52.1635
12.5 | 0.9757 | 0.01894 | 0.0724 | 51.5153
13 | 1.0104 | 0.02008 | 0.0747 | 50.3187
13.5 | 1.0412 | 0.02142 | 0.0775 | 48.6088
14 | 1.0781 | 0.02251 | 0.0794 | 47.8943
14.5 | 1.1062 | 0.02407 | 0.0822 | 45.9576
15 | 1.1401 | 0.02542 | 0.0843 | 44.8505
15.5 | 1.1702 | 0.02702 | 0.0866 | 43.3087
16 | 1.1989 | 0.02877 | 0.0889 | 41.6719
16.5 | 1.2236 | 0.03085 | 0.0913 | 39.6629
17.5 | 1.2686 | 0.03556 | 0.0957 | 35.6749
18 | 1.2897 | 0.03817 | 0.0976 | 33.7883
18.5 | 1.3084 | 0.04111 | 0.0992 | 31.8268
19.5 | 1.3356 | 0.04815 | 0.1019 | 27.7383
20 | 1.345 | 0.05234 | 0.1026 | 25.6974

## 103. Re 8M Mach 0.50 (1)
BIGFOIL.COM POLAR EXPORT
NACA67-219 a=0.0
NACA67-219 a=0.0 |  |  |  | Cl Max: | 1.216 | at alpha= | 20 | deg
JavaFoil+Calcfoil stall+Eppler ext transition |  |  |  | L/D Max: | 84.367 | at alpha= | 5 | deg
Re: | 8000000 |  |  | Cd Min: | 0.00336 | at alpha= | -1.5 | deg
Mach: | 0.5 |  |  | Cl=0 at alpha= | -1.0274 | deg
|  |  |  | @ Cl=0.1, Cd= | 0.0039633
|  |  |  | @ Cl=0.4, Cd= | 0.0061528
|  |  |  | @ Cl=0.6, Cd= | 0.007602
alpha (deg) | Cl | Cd | Cm | Cl/Cd
-20 | -1.078 | 0.15246 | 0.029 | -7.072
-19.5 | -1.06 | 0.1453 | 0.03 | -7.298
-19 | -1.032 | 0.13723 | 0.029 | -7.523
-18.5 | -0.998 | 0.13743 | 0.026 | -7.263
-18 | -0.966 | 0.13396 | 0.024 | -7.211
-17.5 | -0.937 | 0.12883 | 0.023 | -7.275
-17 | -0.913 | 0.1309 | 0.023 | -6.978
-16.5 | -0.885 | 0.1214 | 0.022 | -7.292
-16 | -0.854 | 0.11952 | 0.02 | -7.144
-15.5 | -0.824 | 0.1108 | 0.019 | -7.435
-15 | -0.796 | 0.10818 | 0.018 | -7.357
-14.5 | -0.768 | 0.10456 | 0.017 | -7.345
-14 | -0.741 | 0.102 | 0.016 | -7.261
-13.5 | -0.711 | 0.09685 | 0.015 | -7.345
-13 | -0.684 | 0.09019 | 0.014 | -7.579
-12.5 | -0.656 | 0.08106 | 0.013 | -8.095
-12 | -0.63 | 0.07483 | 0.013 | -8.413
-11.5 | -0.598 | 0.0839 | 0.011 | -7.123
-11 | -0.57 | 0.075 | 0.01 | -7.596
-10.5 | -0.543 | 0.06689 | 0.01 | -8.12
-10 | -0.514 | 0.06694 | 0.008 | -7.68
-9.5 | -0.496 | 0.05328 | 0.009 | -9.311
-9 | -0.765 | 0.01516 | 0.012 | -50.46
-8.5 | -0.85 | 0.0137 | 0.01 | -62.012
-8 | -0.851 | 0.01278 | 0.009 | -66.61
-7.5 | -0.826 | 0.01192 | 0.007 | -69.292
-7 | -0.786 | 0.01118 | 0.005 | -70.24
-6.5 | -0.736 | 0.01059 | 0.003 | -69.53
-6 | -0.68 | 0.0101 | 0.002 | -67.28
-5.5 | -0.619 | 0.00964 | 0 | -64.222
-5 | -0.555 | 0.00927 | -0.002 | -59.941
-4.5 | -0.489 | 0.00888 | -0.004 | -55.068
-4 | -0.421 | 0.00857 | -0.006 | -49.156
-3.5 | -0.352 | 0.00825 | -0.007 | -42.639
-3 | -0.281 | 0.00787 | -0.009 | -35.781
-2.5 | -0.211 | 0.00617 | -0.011 | -34.184
-2 | -0.141 | 0.00337 | -0.013 | -41.757
-1.5 | -0.069 | 0.00336 | -0.015 | -20.473
-1 | 0.004 | 0.00362 | -0.017 | 0.968
-0.5 | 0.076 | 0.00383 | -0.018 | 19.881
0 | 0.148 | 0.00423 | -0.02 | 34.925
0.5 | 0.219 | 0.00493 | -0.022 | 44.509
1 | 0.291 | 0.00538 | -0.024 | 54
1.5 | 0.362 | 0.00596 | -0.026 | 60.73
2 | 0.431 | 0.00631 | -0.027 | 68.43
2.5 | 0.502 | 0.007 | -0.029 | 71.698
3 | 0.572 | 0.00749 | -0.031 | 76.392
3.5 | 0.642 | 0.00777 | -0.033 | 82.666
4 | 0.71 | 0.00842 | -0.035 | 84.341
4.5 | 0.778 | 0.00937 | -0.036 | 83.057
5 | 0.844 | 0.01001 | -0.038 | 84.367
5.5 | 0.909 | 0.01127 | -0.04 | 80.626
6 | 0.972 | 0.01204 | -0.042 | 80.711
6.5 | 1.032 | 0.01265 | -0.043 | 81.578
7 | 1.086 | 0.01343 | -0.045 | 80.838
7.5 | 1.132 | 0.01417 | -0.047 | 79.855
8 | 1.167 | 0.01499 | -0.049 | 77.852
8.5 | 1.186 | 0.01666 | -0.05 | 71.189
9 | 1.177 | 0.01793 | -0.052 | 65.634
9.5 | 1.103 | 0.01953 | -0.054 | 56.491
10 | 0.754 | 0.02154 | -0.055 | 35.034
10.5 | 0.771 | 0.02923 | -0.055 | 26.387
11 | 0.685 | 0.07756 | -0.031 | 8.833
11.5 | 0.851 | 0.02497 | -0.06 | 34.059
12 | 0.751 | 0.0783 | -0.04 | 9.59
12.5 | 0.772 | 0.09021 | -0.037 | 8.556
13 | 0.817 | 0.07889 | -0.046 | 10.36
13.5 | 0.827 | 0.0953 | -0.038 | 8.677
14 | 0.861 | 0.09981 | -0.043 | 8.624
14.5 | 0.89 | 0.10675 | -0.044 | 8.333
15 | 0.91 | 0.10843 | -0.041 | 8.39
15.5 | 0.956 | 0.10464 | -0.05 | 9.136
16 | 0.994 | 0.10516 | -0.055 | 9.455
16.5 | 0.994 | 0.12113 | -0.045 | 8.205
17 | 1.034 | 0.12106 | -0.052 | 8.538
17.5 | 1.093 | 0.10633 | -0.061 | 10.283
18 | 1.116 | 0.11705 | -0.061 | 9.533
18.5 | 1.112 | 0.13741 | -0.053 | 8.089
19 | 1.161 | 0.12813 | -0.061 | 9.064
19.5 | 1.207 | 0.12204 | -0.066 | 9.893
20 | 1.216 | 0.14514 | -0.063 | 8.377

## 104. Re 8M Mach 0.50 (2)
BIGFOIL.COM POLAR EXPORT
NACA67-219 a=0.0
NACA67-219 a=0.0 |  |  |  | Cl Max: | 1.0849 | at alpha= | 14 | deg
XFOIL ncrit=9 |  |  |  | L/D Max: | 89.8837 | at alpha= | 1.5 | deg
Re: | 8000000 |  |  | Cd Min: | 0.131 | at alpha= | 19 | deg
Mach: | 0.5 |  |  | Cl=0 at alpha= | -4.1732 | deg
|  |  |  | @ Cl=0.1, Cd= | 0.0077012
|  |  |  | @ Cl=0.4, Cd= | 0.011897
|  |  |  | @ Cl=0.6, Cd= | 0.01621
alpha (deg) | Cl | Cd | Cm | Cl/Cd
-17.5 | -0.4635 | 0.12662 | -0.1213 | -3.6606
-17 | -0.4939 | 0.1135 | -0.1295 | -4.3515
-16.5 | -0.5296 | 0.10024 | -0.138 | -5.2833
-16 | -0.5615 | 0.08794 | -0.1456 | -6.385
-15.5 | -0.5931 | 0.07495 | -0.1539 | -7.9133
-15 | -0.6229 | 0.06266 | -0.1622 | -9.941
-14.5 | -0.6603 | 0.05193 | -0.1671 | -12.7152
-14 | -0.6923 | 0.0435 | -0.1678 | -15.9149
-13.5 | -0.7307 | 0.03599 | -0.1648 | -20.3029
-13 | -0.7641 | 0.02979 | -0.1589 | -25.6495
-12.5 | -0.7868 | 0.02476 | -0.1512 | -31.7771
-12 | -0.7865 | 0.02115 | -0.1434 | -37.1868
-11.5 | -0.7616 | 0.01887 | -0.1367 | -40.3604
-11 | -0.7238 | 0.01728 | -0.1311 | -41.8866
-10.5 | -0.675 | 0.01619 | -0.1269 | -41.6924
-10 | -0.6241 | 0.01526 | -0.1231 | -40.8978
-9.5 | -0.5729 | 0.01443 | -0.1196 | -39.702
-9 | -0.5181 | 0.01375 | -0.1168 | -37.68
-8.5 | -0.4639 | 0.0131 | -0.1141 | -35.4122
-8 | -0.4124 | 0.01244 | -0.1113 | -33.1511
-7.5 | -0.3589 | 0.01187 | -0.1089 | -30.2359
-7 | -0.3033 | 0.01139 | -0.107 | -26.6286
-6.5 | -0.2483 | 0.01092 | -0.1052 | -22.7381
-6 | -0.1939 | 0.01048 | -0.1034 | -18.5019
-5.5 | -0.1395 | 0.01006 | -0.1017 | -13.8668
-5 | -0.0842 | 0.0097 | -0.1002 | -8.6804
-4.5 | -0.0315 | 0.00931 | -0.0984 | -3.3835
-4 | 0.0167 | 0.00882 | -0.0959 | 1.8934
-3.5 | 0.0605 | 0.00826 | -0.0925 | 7.3245
-3 | 0.1015 | 0.00768 | -0.0887 | 13.2161
-2.5 | 0.1327 | 0.00696 | -0.083 | 19.0661
-2 | 0.1534 | 0.0061 | -0.0751 | 25.1475
-1.5 | 0.1534 | 0.00511 | -0.0629 | 30.0196
-1 | 0.0623 | 0.00367 | -0.0308 | 16.9755
-0.5 | 0.0768 | 0.00297 | -0.0204 | 25.8586
0 | 0.1431 | 0.003 | -0.021 | 47.7
0.5 | 0.2144 | 0.0031 | -0.0227 | 69.1613
1 | 0.2796 | 0.00315 | -0.0231 | 88.7619
1.5 | 0.3092 | 0.00344 | -0.0158 | 89.8837
2 | 0.2571 | 0.00444 | 0.0084 | 57.9054
2.5 | 0.2414 | 0.00565 | 0.0239 | 42.7257
3 | 0.254 | 0.00661 | 0.0335 | 38.4266
3.5 | 0.2702 | 0.0076 | 0.0421 | 35.5526
4 | 0.2922 | 0.00857 | 0.0494 | 34.0957
4.5 | 0.3093 | 0.00973 | 0.0573 | 31.7883
5 | 0.3437 | 0.01057 | 0.0621 | 32.5166
5.5 | 0.3789 | 0.01146 | 0.0666 | 33.0628
6 | 0.4185 | 0.01228 | 0.0705 | 34.0798
6.5 | 0.459 | 0.01316 | 0.0741 | 34.8784
7 | 0.4978 | 0.01411 | 0.078 | 35.2799
8 | 0.5846 | 0.01594 | 0.0843 | 36.675
8.5 | 0.6325 | 0.01678 | 0.087 | 37.6937
9 | 0.6815 | 0.01765 | 0.0896 | 38.6119
9.5 | 0.7271 | 0.01868 | 0.0926 | 38.924
10 | 0.7773 | 0.01961 | 0.0952 | 39.6379
10.5 | 0.8214 | 0.02085 | 0.0986 | 39.3957
11 | 0.8702 | 0.02198 | 0.1016 | 39.5905
11.5 | 0.9134 | 0.02342 | 0.1052 | 39.0009
12 | 0.9545 | 0.02504 | 0.109 | 38.119
12.5 | 0.9925 | 0.02695 | 0.1131 | 36.8275
13 | 1.0294 | 0.02905 | 0.1172 | 35.4355
13.5 | 1.0624 | 0.03155 | 0.1216 | 33.6735
14 | 1.0849 | 0.03479 | 0.1264 | 31.1842
14.5 | 1.0806 | 0.03982 | 0.1315 | 27.1371
15 | 1.0526 | 0.04683 | 0.1354 | 22.477
15.5 | 1.0238 | 0.05473 | 0.1368 | 18.7064
16 | 0.9903 | 0.0638 | 0.1358 | 15.5219
16.5 | 0.9559 | 0.07392 | 0.1325 | 12.9315
17 | 0.9228 | 0.08484 | 0.1273 | 10.8769
17.5 | 0.8962 | 0.09575 | 0.1212 | 9.3598
18 | 0.867 | 0.10748 | 0.1141 | 8.0666
18.5 | 0.842 | 0.11902 | 0.1068 | 7.0744
19 | 0.8156 | 0.131 | 0.0991 | 6.226

## 105. Re 10M Mach 0.00 (1)
BIGFOIL.COM POLAR EXPORT
NACA67-219 a=0.0
NACA67-219 a=0.0 |  |  |  | Cl Max: | 1.487 | at alpha= | 15.5 | deg
JavaFoil+Calcfoil stall+Eppler ext transition |  |  |  | L/D Max: | 98.592 | at alpha= | 9 | deg
Re: | 10000000 |  |  | Cd Min: | 0.0035 | at alpha= | -1 | deg
Mach: | 0 |  |  | Cl=0 at alpha= | -1.0238 | deg
|  |  |  | @ Cl=0.1, Cd= | 0.0043342
|  |  |  | @ Cl=0.4, Cd= | 0.00591
|  |  |  | @ Cl=0.6, Cd= | 0.007092
alpha (deg) | Cl | Cd | Cm | Cl/Cd
-20 | -1.145 | 0.07829 | 0.034 | -14.624
-19.5 | -1.22 | 0.0479 | 0.036 | -25.465
-19 | -1.279 | 0.03104 | 0.037 | -41.224
-18.5 | -1.289 | 0.02943 | 0.036 | -43.791
-18 | -1.299 | 0.02651 | 0.035 | -49.018
-17.5 | -1.308 | 0.02385 | 0.034 | -54.821
-17 | -1.311 | 0.02218 | 0.032 | -59.107
-16.5 | -1.311 | 0.02081 | 0.031 | -62.991
-16 | -1.308 | 0.01953 | 0.03 | -66.977
-15.5 | -1.301 | 0.01874 | 0.029 | -69.405
-15 | -1.291 | 0.01771 | 0.027 | -72.896
-14.5 | -1.278 | 0.01684 | 0.026 | -75.888
-14 | -1.261 | 0.01606 | 0.025 | -78.511
-13.5 | -1.241 | 0.01536 | 0.023 | -80.79
-13 | -1.218 | 0.01463 | 0.022 | -83.245
-12.5 | -1.192 | 0.014 | 0.021 | -85.088
-12 | -1.162 | 0.01338 | 0.019 | -86.893
-11.5 | -1.13 | 0.01276 | 0.018 | -88.494
-11 | -1.094 | 0.01223 | 0.016 | -89.426
-10.5 | -1.055 | 0.01177 | 0.015 | -89.662
-10 | -1.014 | 0.01126 | 0.013 | -90.033
-9.5 | -0.97 | 0.01085 | 0.012 | -89.406
-9 | -0.924 | 0.01038 | 0.01 | -89.004
-8.5 | -0.875 | 0.00997 | 0.009 | -87.779
-8 | -0.825 | 0.00962 | 0.007 | -85.725
-7.5 | -0.772 | 0.00913 | 0.006 | -84.652
-7 | -0.718 | 0.00875 | 0.004 | -82.069
-6.5 | -0.663 | 0.00847 | 0.003 | -78.219
-6 | -0.606 | 0.00818 | 0.001 | -74.1
-5.5 | -0.548 | 0.00792 | 0 | -69.172
-5 | -0.489 | 0.00768 | -0.002 | -63.711
-4.5 | -0.429 | 0.00745 | -0.003 | -57.589
-4 | -0.369 | 0.00728 | -0.005 | -50.663
-3.5 | -0.307 | 0.00709 | -0.007 | -43.341
-3 | -0.246 | 0.00654 | -0.008 | -37.592
-2.5 | -0.184 | 0.00558 | -0.01 | -32.977
-2 | -0.122 | 0.00515 | -0.011 | -23.691
-1.5 | -0.06 | 0.00378 | -0.013 | -15.814
-1 | 0.003 | 0.0035 | -0.014 | 0.873
-0.5 | 0.066 | 0.00423 | -0.016 | 15.681
0 | 0.128 | 0.00442 | -0.018 | 29.04
0.5 | 0.191 | 0.00488 | -0.019 | 39.06
1 | 0.253 | 0.00511 | -0.021 | 49.588
1.5 | 0.316 | 0.00532 | -0.022 | 59.25
2 | 0.376 | 0.00579 | -0.024 | 64.978
2.5 | 0.438 | 0.0061 | -0.025 | 71.793
3 | 0.5 | 0.00643 | -0.027 | 77.671
3.5 | 0.561 | 0.00678 | -0.029 | 82.745
4 | 0.621 | 0.00726 | -0.03 | 85.558
4.5 | 0.681 | 0.00781 | -0.032 | 87.179
5 | 0.741 | 0.00816 | -0.033 | 90.701
5.5 | 0.799 | 0.00893 | -0.035 | 89.448
6 | 0.857 | 0.00938 | -0.036 | 91.427
6.5 | 0.915 | 0.00979 | -0.038 | 93.386
7 | 0.97 | 0.0102 | -0.039 | 95.07
7.5 | 1.023 | 0.01059 | -0.041 | 96.6
8 | 1.075 | 0.01101 | -0.042 | 97.599
8.5 | 1.124 | 0.0114 | -0.044 | 98.56
9 | 1.171 | 0.01188 | -0.045 | 98.592
9.5 | 1.216 | 0.01234 | -0.047 | 98.516
10 | 1.257 | 0.01332 | -0.048 | 94.338
10.5 | 1.296 | 0.01395 | -0.05 | 92.908
11 | 1.331 | 0.01459 | -0.051 | 91.26
11.5 | 1.364 | 0.01525 | -0.053 | 89.422
12 | 1.392 | 0.01595 | -0.054 | 87.27
12.5 | 1.417 | 0.01665 | -0.055 | 85.116
13 | 1.438 | 0.01744 | -0.057 | 82.482
13.5 | 1.456 | 0.01827 | -0.058 | 79.72
14 | 1.47 | 0.0192 | -0.059 | 76.541
14.5 | 1.479 | 0.02015 | -0.061 | 73.438
15 | 1.485 | 0.02118 | -0.062 | 70.13
15.5 | 1.487 | 0.0223 | -0.063 | 66.676
16 | 1.481 | 0.02371 | -0.064 | 62.466
16.5 | 1.47 | 0.02524 | -0.066 | 58.257
17 | 1.456 | 0.02676 | -0.067 | 54.417
17.5 | 1.439 | 0.02823 | -0.068 | 50.97
18 | 1.42 | 0.02978 | -0.069 | 47.677
18.5 | 1.397 | 0.03164 | -0.07 | 44.147
19 | 1.37 | 0.0345 | -0.071 | 39.715
19.5 | 1.343 | 0.03643 | -0.072 | 36.873
20 | 1.314 | 0.03876 | -0.073 | 33.913

## 106. Re 10M Mach 0.00 (2)
BIGFOIL.COM POLAR EXPORT
NACA67-219 a=0.0
NACA67-219 a=0.0 |  |  |  | Cl Max: | 1.4029 | at alpha= | 20 | deg
XFOIL ncrit=9 |  |  |  | L/D Max: | 65.7447 | at alpha= | 1 | deg
Re: | 10000000 |  |  | Cd Min: | 0.0385 | at alpha= | 20 | deg
Mach: | 0 |  |  | Cl=0 at alpha= | -2.7876 | deg
|  |  |  | @ Cl=0.1, Cd= | 0.003409
|  |  |  | @ Cl=0.4, Cd= | 0.0080407
|  |  |  | @ Cl=0.6, Cd= | 0.010971
alpha (deg) | Cl | Cd | Cm | Cl/Cd
-20 | -1.3673 | 0.02752 | -0.1024 | -49.6839
-19.5 | -1.3408 | 0.02602 | -0.1008 | -51.5296
-19 | -1.3121 | 0.02469 | -0.0993 | -53.143
-18.5 | -1.2839 | 0.02335 | -0.0976 | -54.985
-18 | -1.2503 | 0.02231 | -0.0964 | -56.0421
-17.5 | -1.2198 | 0.02112 | -0.0947 | -57.7557
-17 | -1.1876 | 0.02006 | -0.093 | -59.2024
-16.5 | -1.1537 | 0.01907 | -0.0915 | -60.4982
-16 | -1.1206 | 0.0181 | -0.0897 | -61.9116
-15.5 | -1.0844 | 0.01726 | -0.0882 | -62.8273
-15 | -1.0474 | 0.01648 | -0.0867 | -63.5558
-14.5 | -1.0112 | 0.0157 | -0.085 | -64.4076
-14 | -0.971 | 0.01508 | -0.0839 | -64.3899
-13.5 | -0.9309 | 0.01447 | -0.0826 | -64.3331
-13 | -0.8913 | 0.01387 | -0.0812 | -64.261
-12.5 | -0.8493 | 0.01334 | -0.0801 | -63.6657
-11.5 | -0.7639 | 0.01231 | -0.078 | -62.0552
-11 | -0.7233 | 0.01175 | -0.0765 | -61.5574
-10.5 | -0.6793 | 0.01129 | -0.0755 | -60.1683
-10 | -0.6343 | 0.01088 | -0.0746 | -58.2996
-9.5 | -0.5912 | 0.01042 | -0.0734 | -56.737
-9 | -0.5493 | 0.00995 | -0.0719 | -55.206
-8.5 | -0.5042 | 0.00956 | -0.0709 | -52.7406
-8 | -0.4578 | 0.00923 | -0.0701 | -49.5991
-7.5 | -0.4116 | 0.00891 | -0.0692 | -46.1953
-7 | -0.3675 | 0.00855 | -0.0679 | -42.9825
-6.5 | -0.32 | 0.00828 | -0.0672 | -38.6473
-6 | -0.273 | 0.008 | -0.0663 | -34.125
-5.5 | -0.2273 | 0.00772 | -0.0652 | -29.443
-5 | -0.1818 | 0.00744 | -0.064 | -24.4355
-4.5 | -0.1358 | 0.00717 | -0.0629 | -18.94
-4 | -0.0927 | 0.00681 | -0.0612 | -13.6123
-3.5 | -0.0534 | 0.00637 | -0.0587 | -8.383
-3 | -0.0144 | 0.00597 | -0.0561 | -2.4121
-2.5 | 0.0195 | 0.00554 | -0.0524 | 3.5199
-1.5 | 0.0768 | 0.00466 | -0.0425 | 16.4807
-1 | 0.0876 | 0.00429 | -0.0334 | 20.4196
-0.5 | 0.0969 | 0.00351 | -0.0242 | 27.6068
0 | 0.1236 | 0.00264 | -0.0187 | 46.8182
0.5 | 0.1782 | 0.00273 | -0.019 | 65.2747
1 | 0.2163 | 0.00329 | -0.0159 | 65.7447
1.5 | 0.2427 | 0.00379 | -0.0102 | 64.0369
2 | 0.2573 | 0.00408 | -0.0018 | 63.0637
2.5 | 0.2763 | 0.00454 | 0.0053 | 60.859
3 | 0.2922 | 0.00517 | 0.0128 | 56.5184
3.5 | 0.3018 | 0.00603 | 0.0212 | 50.0498
4 | 0.3207 | 0.00682 | 0.0276 | 47.0235
4.5 | 0.3565 | 0.00732 | 0.0306 | 48.7022
5 | 0.3896 | 0.0079 | 0.0341 | 49.3165
5.5 | 0.4273 | 0.00841 | 0.0366 | 50.8086
6 | 0.4646 | 0.00894 | 0.0391 | 51.9687
6.5 | 0.5033 | 0.00947 | 0.0413 | 53.1468
7 | 0.5386 | 0.01013 | 0.044 | 53.1688
7.5 | 0.5782 | 0.01066 | 0.0458 | 54.2402
8 | 0.6175 | 0.01122 | 0.0477 | 55.0357
8.5 | 0.66 | 0.01169 | 0.049 | 56.4585
9 | 0.6999 | 0.01225 | 0.0506 | 57.1347
9.5 | 0.7406 | 0.01279 | 0.0521 | 57.9046
10 | 0.7829 | 0.0133 | 0.0532 | 58.8647
10.5 | 0.8245 | 0.01384 | 0.0544 | 59.5737
11 | 0.8628 | 0.01451 | 0.056 | 59.4624
11.5 | 0.9036 | 0.0151 | 0.0571 | 59.8411
12 | 0.9446 | 0.01572 | 0.0582 | 60.0891
12.5 | 0.9802 | 0.01655 | 0.06 | 59.2266
13 | 1.0167 | 0.01737 | 0.0615 | 58.532
13.5 | 1.0507 | 0.01832 | 0.0633 | 57.3526
14 | 1.0836 | 0.01933 | 0.0652 | 56.0579
14.5 | 1.1157 | 0.02042 | 0.067 | 54.6376
15 | 1.1476 | 0.02151 | 0.0688 | 53.3519
15.5 | 1.1791 | 0.02264 | 0.0705 | 52.0804
16 | 1.2116 | 0.02378 | 0.0719 | 50.9504
16.5 | 1.2374 | 0.0253 | 0.074 | 48.9091
17 | 1.2694 | 0.02654 | 0.0752 | 47.8297
18 | 1.3161 | 0.03012 | 0.079 | 43.6952
18.5 | 1.3417 | 0.03185 | 0.0804 | 42.1256
19 | 1.3638 | 0.03389 | 0.0818 | 40.242
19.5 | 1.3842 | 0.03609 | 0.0832 | 38.3541
20 | 1.4029 | 0.0385 | 0.0844 | 36.439

## 107. Re 10M Mach 0.10 (1)
BIGFOIL.COM POLAR EXPORT
NACA67-219 a=0.0
NACA67-219 a=0.0 |  |  |  | Cl Max: | 1.47 | at alpha= | 15 | deg
JavaFoil+Calcfoil stall+Eppler ext transition |  |  |  | L/D Max: | 98.132 | at alpha= | 9 | deg
Re: | 10000000 |  |  | Cd Min: | 0.0035 | at alpha= | -1 | deg
Mach: | 0.1 |  |  | Cl=0 at alpha= | -1.0238 | deg
|  |  |  | @ Cl=0.1, Cd= | 0.0043518
|  |  |  | @ Cl=0.4, Cd= | 0.0059336
|  |  |  | @ Cl=0.6, Cd= | 0.0071129
alpha (deg) | Cl | Cd | Cm | Cl/Cd
-20 | -1.064 | 0.10529 | 0.032 | -10.109
-19.5 | -1.106 | 0.08852 | 0.032 | -12.49
-19 | -1.23 | 0.03466 | 0.037 | -35.495
-18.5 | -1.245 | 0.03217 | 0.036 | -38.71
-18 | -1.261 | 0.02858 | 0.035 | -44.107
-17.5 | -1.272 | 0.0259 | 0.034 | -49.131
-17 | -1.283 | 0.02304 | 0.033 | -55.674
-16.5 | -1.287 | 0.02148 | 0.031 | -59.896
-16 | -1.286 | 0.02053 | 0.03 | -62.639
-15.5 | -1.283 | 0.01919 | 0.029 | -66.863
-15 | -1.276 | 0.01808 | 0.028 | -70.593
-14.5 | -1.265 | 0.01726 | 0.026 | -73.303
-14 | -1.252 | 0.01636 | 0.025 | -76.528
-13.5 | -1.234 | 0.01561 | 0.024 | -79.019
-13 | -1.213 | 0.01485 | 0.022 | -81.648
-12.5 | -1.188 | 0.0142 | 0.021 | -83.641
-12 | -1.16 | 0.01353 | 0.019 | -85.699
-11.5 | -1.128 | 0.0129 | 0.018 | -87.446
-11 | -1.094 | 0.01235 | 0.016 | -88.598
-10.5 | -1.056 | 0.01189 | 0.015 | -88.815
-10 | -1.016 | 0.01137 | 0.014 | -89.3
-9.5 | -0.972 | 0.01095 | 0.012 | -88.744
-9 | -0.926 | 0.01049 | 0.011 | -88.285
-8.5 | -0.878 | 0.01008 | 0.009 | -87.141
-8 | -0.828 | 0.00972 | 0.007 | -85.154
-7.5 | -0.775 | 0.0092 | 0.006 | -84.32
-7 | -0.721 | 0.00882 | 0.004 | -81.826
-6.5 | -0.666 | 0.00851 | 0.003 | -78.248
-6 | -0.609 | 0.00823 | 0.001 | -73.952
-5.5 | -0.551 | 0.00798 | 0 | -69.029
-5 | -0.491 | 0.00774 | -0.002 | -63.46
-4.5 | -0.431 | 0.0075 | -0.003 | -57.462
-4 | -0.37 | 0.00729 | -0.005 | -50.807
-3.5 | -0.309 | 0.0071 | -0.007 | -43.488
-3 | -0.247 | 0.00658 | -0.008 | -37.547
-2.5 | -0.185 | 0.0056 | -0.01 | -32.997
-2 | -0.123 | 0.00516 | -0.011 | -23.774
-1.5 | -0.06 | 0.0038 | -0.013 | -15.827
-1 | 0.003 | 0.0035 | -0.015 | 0.877
-0.5 | 0.067 | 0.00424 | -0.016 | 15.735
0 | 0.129 | 0.00445 | -0.018 | 28.971
0.5 | 0.192 | 0.00488 | -0.019 | 39.265
1 | 0.254 | 0.00512 | -0.021 | 49.687
1.5 | 0.317 | 0.00533 | -0.022 | 59.477
2 | 0.378 | 0.00582 | -0.024 | 64.933
2.5 | 0.44 | 0.00614 | -0.026 | 71.673
3 | 0.502 | 0.00647 | -0.027 | 77.53
3.5 | 0.563 | 0.00684 | -0.029 | 82.39
4 | 0.624 | 0.00729 | -0.03 | 85.628
4.5 | 0.684 | 0.00782 | -0.032 | 87.544
5 | 0.744 | 0.00821 | -0.033 | 90.601
5.5 | 0.803 | 0.00901 | -0.035 | 89.15
6 | 0.861 | 0.00946 | -0.036 | 91.08
6.5 | 0.919 | 0.00987 | -0.038 | 93.091
7 | 0.974 | 0.01029 | -0.04 | 94.606
7.5 | 1.027 | 0.01066 | -0.041 | 96.378
8 | 1.079 | 0.01109 | -0.043 | 97.305
8.5 | 1.128 | 0.01151 | -0.044 | 98.021
9 | 1.175 | 0.01197 | -0.046 | 98.132
9.5 | 1.219 | 0.01245 | -0.047 | 97.921
10 | 1.26 | 0.01346 | -0.048 | 93.576
10.5 | 1.298 | 0.01413 | -0.05 | 91.883
11 | 1.333 | 0.01475 | -0.051 | 90.368
11.5 | 1.364 | 0.01544 | -0.053 | 88.291
12 | 1.391 | 0.01616 | -0.054 | 86.081
12.5 | 1.414 | 0.01695 | -0.056 | 83.435
13 | 1.434 | 0.01776 | -0.057 | 80.72
13.5 | 1.449 | 0.01852 | -0.058 | 78.231
14 | 1.46 | 0.01964 | -0.06 | 74.34
14.5 | 1.467 | 0.02058 | -0.061 | 71.29
15 | 1.47 | 0.02164 | -0.062 | 67.927
15.5 | 1.468 | 0.02293 | -0.063 | 64.044
16 | 1.458 | 0.02442 | -0.065 | 59.709
16.5 | 1.443 | 0.02596 | -0.066 | 55.603
17 | 1.425 | 0.02755 | -0.067 | 51.703
17.5 | 1.403 | 0.02943 | -0.068 | 47.655
18 | 1.379 | 0.03084 | -0.069 | 44.711
18.5 | 1.35 | 0.03317 | -0.07 | 40.698
19 | 1.319 | 0.03615 | -0.071 | 36.494
19.5 | 1.283 | 0.04014 | -0.072 | 31.973
20 | 1.251 | 0.0419 | -0.073 | 29.852

## 108. Re 10M Mach 0.10 (2)
BIGFOIL.COM POLAR EXPORT
NACA67-219 a=0.0
NACA67-219 a=0.0 |  |  |  | Cl Max: | 1.4013 | at alpha= | 20 | deg
XFOIL ncrit=9 |  |  |  | L/D Max: | 66.4024 | at alpha= | 1 | deg
Re: | 10000000 |  |  | Cd Min: | 0.03991 | at alpha= | 20 | deg
Mach: | 0.1 |  |  | Cl=0 at alpha= | -2.8508 | deg
|  |  |  | @ Cl=0.1, Cd= | 0.0033938
|  |  |  | @ Cl=0.4, Cd= | 0.0081341
|  |  |  | @ Cl=0.6, Cd= | 0.011106
alpha (deg) | Cl | Cd | Cm | Cl/Cd
-20 | -1.3682 | 0.02855 | -0.1063 | -47.9229
-19.5 | -1.3417 | 0.02694 | -0.1047 | -49.8033
-19 | -1.3157 | 0.02538 | -0.1028 | -51.84
-18.5 | -1.2852 | 0.02408 | -0.1012 | -53.3721
-18 | -1.2541 | 0.02285 | -0.0996 | -54.884
-17.5 | -1.2223 | 0.02165 | -0.0978 | -56.4573
-17 | -1.1899 | 0.02056 | -0.0961 | -57.8745
-16.5 | -1.156 | 0.01952 | -0.0944 | -59.2213
-16 | -1.1213 | 0.01855 | -0.0926 | -60.4474
-15.5 | -1.0875 | 0.01758 | -0.0907 | -61.8601
-15 | -1.0499 | 0.01678 | -0.0892 | -62.5685
-14.5 | -1.0125 | 0.016 | -0.0875 | -63.2812
-14 | -0.9738 | 0.0153 | -0.086 | -63.6471
-13.5 | -0.933 | 0.01467 | -0.0846 | -63.5992
-13 | -0.8921 | 0.01408 | -0.0833 | -63.3594
-11.5 | -0.7642 | 0.01247 | -0.0798 | -61.2831
-11 | -0.7226 | 0.01192 | -0.0783 | -60.6208
-10.5 | -0.6798 | 0.01141 | -0.077 | -59.5793
-10 | -0.6344 | 0.01098 | -0.0761 | -57.7778
-9.5 | -0.5903 | 0.01053 | -0.0749 | -56.0589
-9 | -0.5475 | 0.01007 | -0.0735 | -54.3694
-8.5 | -0.5033 | 0.00965 | -0.0722 | -52.1554
-8 | -0.4568 | 0.0093 | -0.0714 | -49.1183
-7.5 | -0.4097 | 0.00899 | -0.0705 | -45.5729
-7 | -0.365 | 0.00864 | -0.0693 | -42.2454
-6.5 | -0.3183 | 0.00834 | -0.0683 | -38.1655
-6 | -0.2708 | 0.00806 | -0.0675 | -33.598
-5.5 | -0.2242 | 0.00778 | -0.0665 | -28.8175
-5 | -0.1789 | 0.0075 | -0.0652 | -23.8533
-4.5 | -0.1328 | 0.00722 | -0.064 | -18.3934
-4 | -0.0888 | 0.00687 | -0.0624 | -12.9258
-3.5 | -0.05 | 0.00641 | -0.0598 | -7.8003
-3 | -0.01 | 0.00601 | -0.0573 | -1.6639
-2.5 | 0.0235 | 0.00557 | -0.0535 | 4.219
-2 | 0.0546 | 0.00515 | -0.0491 | 10.6019
-1.5 | 0.0803 | 0.00467 | -0.0434 | 17.1949
-1 | 0.0898 | 0.00429 | -0.0339 | 20.9324
-0.5 | 0.0969 | 0.00349 | -0.0242 | 27.765
0 | 0.1243 | 0.00264 | -0.0188 | 47.0833
0.5 | 0.1793 | 0.00273 | -0.0191 | 65.6777
1 | 0.2178 | 0.00328 | -0.016 | 66.4024
1.5 | 0.2428 | 0.00379 | -0.01 | 64.0633
2 | 0.256 | 0.00409 | -0.0012 | 62.5917
2.5 | 0.274 | 0.00458 | 0.0062 | 59.8253
3 | 0.2909 | 0.0052 | 0.0135 | 55.9423
3.5 | 0.3018 | 0.00604 | 0.0217 | 49.9669
4 | 0.3196 | 0.00687 | 0.0284 | 46.5211
4.5 | 0.3536 | 0.00741 | 0.0318 | 47.7193
5 | 0.3881 | 0.00797 | 0.035 | 48.6951
5.5 | 0.4258 | 0.00849 | 0.0376 | 50.1531
6 | 0.4627 | 0.00904 | 0.0402 | 51.1836
6.5 | 0.5023 | 0.00956 | 0.0423 | 52.5418
7.5 | 0.5769 | 0.01079 | 0.0471 | 53.4662
8 | 0.6171 | 0.01134 | 0.0488 | 54.418
8.5 | 0.6596 | 0.01183 | 0.0502 | 55.7566
9 | 0.699 | 0.01241 | 0.052 | 56.3255
9.5 | 0.7407 | 0.01294 | 0.0533 | 57.2411
10 | 0.7836 | 0.01345 | 0.0545 | 58.2602
10.5 | 0.8232 | 0.01408 | 0.056 | 58.4659
11 | 0.8634 | 0.01471 | 0.0575 | 58.6948
11.5 | 0.9051 | 0.0153 | 0.0586 | 59.1569
12 | 0.9452 | 0.01597 | 0.0599 | 59.186
12.5 | 0.9812 | 0.01681 | 0.0617 | 58.37
13 | 1.018 | 0.01766 | 0.0633 | 57.6444
13.5 | 1.0494 | 0.01874 | 0.0656 | 55.9979
14 | 1.0841 | 0.01972 | 0.0673 | 54.9746
14.5 | 1.1172 | 0.02081 | 0.0691 | 53.6857
15 | 1.1479 | 0.02199 | 0.0711 | 52.201
15.5 | 1.1814 | 0.02308 | 0.0726 | 51.1872
16 | 1.2106 | 0.02443 | 0.0746 | 49.5538
16.5 | 1.2385 | 0.02591 | 0.0765 | 47.8001
17 | 1.2677 | 0.02736 | 0.0781 | 46.3341
18 | 1.3173 | 0.03094 | 0.0816 | 42.576
19 | 1.3628 | 0.03502 | 0.0847 | 38.9149
19.5 | 1.3836 | 0.03732 | 0.086 | 37.074
20 | 1.4013 | 0.03991 | 0.0873 | 35.1115

## 109. Re 10M Mach 0.25 (1)
BIGFOIL.COM POLAR EXPORT
NACA67-219 a=0.0
NACA67-219 a=0.0 |  |  |  | Cl Max: | 1.386 | at alpha= | 13 | deg
JavaFoil+Calcfoil stall+Eppler ext transition |  |  |  | L/D Max: | 95.029 | at alpha= | 8.5 | deg
Re: | 10000000 |  |  | Cd Min: | 0.00339 | at alpha= | -1 | deg
Mach: | 0.25 |  |  | Cl=0 at alpha= | -1.0231 | deg
|  |  |  | @ Cl=0.1, Cd= | 0.004135
|  |  |  | @ Cl=0.4, Cd= | 0.0060437
|  |  |  | @ Cl=0.6, Cd= | 0.007221
alpha (deg) | Cl | Cd | Cm | Cl/Cd
-18.5 | -0.793 | 0.1344 | 0.024 | -5.897
-18 | -0.837 | 0.11919 | 0.024 | -7.02
-17.5 | -0.878 | 0.1064 | 0.025 | -8.251
-17 | -0.916 | 0.09541 | 0.025 | -9.595
-16.5 | -0.971 | 0.07133 | 0.027 | -13.607
-16 | -1.1 | 0.02603 | 0.03 | -42.256
-15.5 | -1.127 | 0.02313 | 0.029 | -48.738
-15 | -1.148 | 0.02099 | 0.028 | -54.662
-14.5 | -1.159 | 0.01994 | 0.027 | -58.133
-14 | -1.167 | 0.01842 | 0.025 | -63.327
-13.5 | -1.168 | 0.01714 | 0.024 | -68.114
-13 | -1.162 | 0.01625 | 0.023 | -71.529
-12.5 | -1.151 | 0.01543 | 0.021 | -74.58
-12 | -1.135 | 0.01462 | 0.02 | -77.63
-11.5 | -1.113 | 0.0138 | 0.018 | -80.646
-11 | -1.086 | 0.01322 | 0.017 | -82.167
-10.5 | -1.055 | 0.0126 | 0.015 | -83.75
-10 | -1.02 | 0.01201 | 0.014 | -84.934
-9.5 | -0.98 | 0.01151 | 0.012 | -85.2
-9 | -0.938 | 0.01099 | 0.011 | -85.295
-8.5 | -0.891 | 0.01055 | 0.009 | -84.482
-8 | -0.842 | 0.0101 | 0.008 | -83.372
-7.5 | -0.791 | 0.00955 | 0.006 | -82.773
-7 | -0.737 | 0.00915 | 0.005 | -80.554
-6.5 | -0.681 | 0.00882 | 0.003 | -77.203
-6 | -0.623 | 0.00852 | 0.001 | -73.153
-5.5 | -0.564 | 0.00823 | 0 | -68.53
-5 | -0.504 | 0.00796 | -0.002 | -63.284
-4.5 | -0.442 | 0.00769 | -0.003 | -57.542
-4 | -0.38 | 0.00752 | -0.005 | -50.515
-3.5 | -0.317 | 0.00704 | -0.007 | -45.022
-3 | -0.253 | 0.00675 | -0.008 | -37.526
-2.5 | -0.19 | 0.00561 | -0.01 | -33.845
-2 | -0.126 | 0.00524 | -0.012 | -24.008
-1.5 | -0.062 | 0.00378 | -0.013 | -16.316
-1 | 0.003 | 0.00339 | -0.015 | 0.929
-0.5 | 0.068 | 0.00401 | -0.017 | 17.061
0 | 0.132 | 0.00426 | -0.018 | 31.101
0.5 | 0.197 | 0.00502 | -0.02 | 39.205
1 | 0.261 | 0.00525 | -0.021 | 49.763
1.5 | 0.325 | 0.00548 | -0.023 | 59.344
2 | 0.388 | 0.00598 | -0.025 | 64.922
2.5 | 0.452 | 0.00632 | -0.026 | 71.515
3 | 0.515 | 0.00667 | -0.028 | 77.26
3.5 | 0.578 | 0.00704 | -0.03 | 82.099
4 | 0.64 | 0.00755 | -0.031 | 84.837
4.5 | 0.702 | 0.0081 | -0.033 | 86.641
5 | 0.763 | 0.0085 | -0.034 | 89.806
5.5 | 0.823 | 0.00936 | -0.036 | 87.942
6 | 0.882 | 0.00982 | -0.037 | 89.827
6.5 | 0.941 | 0.01027 | -0.039 | 91.579
7 | 0.997 | 0.01067 | -0.041 | 93.407
7.5 | 1.05 | 0.01112 | -0.042 | 94.451
8 | 1.101 | 0.01159 | -0.044 | 94.978
8.5 | 1.149 | 0.01209 | -0.045 | 95.029
9 | 1.194 | 0.0126 | -0.047 | 94.798
9.5 | 1.235 | 0.01369 | -0.048 | 90.242
10 | 1.272 | 0.01433 | -0.05 | 88.781
10.5 | 1.305 | 0.01506 | -0.051 | 86.669
11 | 1.332 | 0.0158 | -0.053 | 84.34
11.5 | 1.355 | 0.01662 | -0.054 | 81.505
12 | 1.371 | 0.01751 | -0.056 | 78.321
12.5 | 1.382 | 0.01837 | -0.057 | 75.249
13 | 1.386 | 0.0196 | -0.058 | 70.713
13.5 | 1.384 | 0.02066 | -0.06 | 66.966
14 | 1.374 | 0.02193 | -0.061 | 62.683
14.5 | 1.358 | 0.02337 | -0.062 | 58.115
15 | 1.335 | 0.02473 | -0.064 | 53.989
15.5 | 1.305 | 0.02669 | -0.065 | 48.885
16 | 1.261 | 0.02876 | -0.066 | 43.837
16.5 | 1.209 | 0.03141 | -0.067 | 38.499
17 | 1.15 | 0.03479 | -0.068 | 33.052
17.5 | 1.082 | 0.0398 | -0.069 | 27.196
18 | 0.969 | 0.06372 | -0.065 | 15.203

## 110. Re 10M Mach 0.25 (2)
BIGFOIL.COM POLAR EXPORT
NACA67-219 a=0.0
NACA67-219 a=0.0 |  |  |  | Cl Max: | 1.374 | at alpha= | 20 | deg
XFOIL ncrit=9 |  |  |  | L/D Max: | 68.4191 | at alpha= | 0.5 | deg
Re: | 10000000 |  |  | Cd Min: | 0.04974 | at alpha= | 20 | deg
Mach: | 0.25 |  |  | Cl=0 at alpha= | -3.1399 | deg
|  |  |  | @ Cl=0.1, Cd= | 0.0047834
|  |  |  | @ Cl=0.4, Cd= | 0.0087557
|  |  |  | @ Cl=0.6, Cd= | 0.011933
alpha (deg) | Cl | Cd | Cm | Cl/Cd
-20 | -1.3446 | 0.03664 | -0.1287 | -36.6976
-19.5 | -1.327 | 0.03377 | -0.1265 | -39.2952
-19 | -1.3101 | 0.03106 | -0.1238 | -42.1797
-18.5 | -1.2856 | 0.02887 | -0.1213 | -44.5307
-18 | -1.2572 | 0.02702 | -0.1189 | -46.5285
-17.5 | -1.2334 | 0.02504 | -0.1159 | -49.2572
-17 | -1.1962 | 0.02378 | -0.1139 | -50.3028
-16.5 | -1.1662 | 0.02224 | -0.111 | -52.4371
-16 | -1.1326 | 0.02091 | -0.1084 | -54.1655
-15.5 | -1.0977 | 0.01974 | -0.1058 | -55.6079
-15 | -1.062 | 0.01859 | -0.1031 | -57.1275
-14.5 | -1.0249 | 0.01758 | -0.1006 | -58.2992
-14 | -0.9849 | 0.01672 | -0.0984 | -58.9055
-13.5 | -0.9433 | 0.01593 | -0.0964 | -59.2153
-13 | -0.9028 | 0.01515 | -0.0942 | -59.5908
-12.5 | -0.8585 | 0.0145 | -0.0925 | -59.2069
-12 | -0.8133 | 0.01389 | -0.091 | -58.5529
-11.5 | -0.7689 | 0.01328 | -0.0893 | -57.8991
-11 | -0.7246 | 0.01269 | -0.0876 | -57.1001
-10.5 | -0.6788 | 0.01215 | -0.0861 | -55.8683
-10 | -0.6328 | 0.01164 | -0.0846 | -54.3643
-9.5 | -0.5876 | 0.01114 | -0.0831 | -52.7469
-9 | -0.5423 | 0.01064 | -0.0815 | -50.968
-8.5 | -0.4959 | 0.01019 | -0.0801 | -48.6654
-8 | -0.4492 | 0.00977 | -0.0787 | -45.9775
-7.5 | -0.402 | 0.0094 | -0.0775 | -42.766
-7 | -0.3546 | 0.00904 | -0.0762 | -39.2257
-6.5 | -0.3058 | 0.00873 | -0.0752 | -35.0286
-6 | -0.257 | 0.00844 | -0.0742 | -30.4502
-5.5 | -0.2107 | 0.0081 | -0.0727 | -26.0123
-5 | -0.162 | 0.00783 | -0.0717 | -20.6897
-4.5 | -0.1142 | 0.00754 | -0.0705 | -15.1459
-4 | -0.0694 | 0.00717 | -0.0687 | -9.6792
-3.5 | -0.0296 | 0.00668 | -0.066 | -4.4311
-3 | 0.0115 | 0.00625 | -0.0634 | 1.84
-2.5 | 0.0453 | 0.00577 | -0.0594 | 7.851
-2 | 0.0771 | 0.00532 | -0.0548 | 14.4925
-1.5 | 0.101 | 0.00476 | -0.0486 | 21.2185
-1 | 0.1069 | 0.00422 | -0.0382 | 25.3318
-0.5 | 0.0941 | 0.00332 | -0.0237 | 28.3434
0 | 0.1284 | 0.00265 | -0.0193 | 48.4528
0.5 | 0.1861 | 0.00272 | -0.0199 | 68.4191
1.5 | 0.2437 | 0.00376 | -0.0086 | 64.8138
2 | 0.2469 | 0.00419 | 0.0026 | 58.926
2.5 | 0.2613 | 0.00479 | 0.0109 | 54.5511
3 | 0.284 | 0.00539 | 0.0173 | 52.6902
4 | 0.31 | 0.00719 | 0.0332 | 43.1154
4.5 | 0.3434 | 0.00779 | 0.037 | 44.0822
5 | 0.3771 | 0.00842 | 0.0407 | 44.7862
5.5 | 0.4153 | 0.00898 | 0.0434 | 46.2472
6 | 0.4544 | 0.00956 | 0.046 | 47.5314
6.5 | 0.4935 | 0.01016 | 0.0485 | 48.5728
7 | 0.5298 | 0.01086 | 0.0514 | 48.7845
7.5 | 0.5698 | 0.01149 | 0.0537 | 49.5909
8 | 0.6114 | 0.0121 | 0.0556 | 50.5289
8.5 | 0.6556 | 0.01262 | 0.0571 | 51.9493
9 | 0.6982 | 0.0132 | 0.0588 | 52.8939
9.5 | 0.7389 | 0.01387 | 0.0607 | 53.2733
10 | 0.7836 | 0.01443 | 0.0621 | 54.3035
10.5 | 0.8261 | 0.01508 | 0.0637 | 54.7812
11 | 0.8663 | 0.01583 | 0.0656 | 54.7252
11.5 | 0.9085 | 0.01655 | 0.0672 | 54.8943
12 | 0.9494 | 0.01734 | 0.069 | 54.752
12.5 | 0.9853 | 0.01834 | 0.0713 | 53.7241
13 | 1.0177 | 0.01955 | 0.0741 | 52.0563
13.5 | 1.0528 | 0.0207 | 0.0763 | 50.8599
14 | 1.0886 | 0.02185 | 0.0784 | 49.8215
14.5 | 1.1233 | 0.0231 | 0.0805 | 48.6277
15 | 1.1532 | 0.02462 | 0.0831 | 46.84
15.5 | 1.1864 | 0.02603 | 0.0852 | 45.5782
16 | 1.214 | 0.02777 | 0.0877 | 43.7162
16.5 | 1.2393 | 0.02975 | 0.0902 | 41.6571
17 | 1.2666 | 0.03173 | 0.0923 | 39.9181
17.5 | 1.2926 | 0.03386 | 0.0943 | 38.1748
18.5 | 1.3352 | 0.03905 | 0.0981 | 34.1921
19 | 1.353 | 0.04208 | 0.0997 | 32.153
19.5 | 1.3644 | 0.04574 | 0.1012 | 29.8295
20 | 1.374 | 0.04974 | 0.1022 | 27.6236

## 111. Re 10M Mach 0.50 (1)
BIGFOIL.COM POLAR EXPORT
NACA67-219 a=0.0
NACA67-219 a=0.0 |  |  |  | Cl Max: | 1.2 | at alpha= | 20 | deg
JavaFoil+Calcfoil stall+Eppler ext transition |  |  |  | L/D Max: | 84.554 | at alpha= | 4.5 | deg
Re: | 10000000 |  |  | Cd Min: | 0.00373 | at alpha= | -1.5 | deg
Mach: | 0.5 |  |  | Cl=0 at alpha= | -1.0274 | deg
|  |  |  | @ Cl=0.1, Cd= | 0.0044624
|  |  |  | @ Cl=0.4, Cd= | 0.0063366
|  |  |  | @ Cl=0.6, Cd= | 0.0074661
alpha (deg) | Cl | Cd | Cm | Cl/Cd
-20 | -1.082 | 0.15821 | 0.029 | -6.836
-19.5 | -1.064 | 0.13983 | 0.031 | -7.607
-19 | -1.038 | 0.13047 | 0.03 | -7.954
-18.5 | -1.002 | 0.13312 | 0.027 | -7.525
-18 | -0.969 | 0.1287 | 0.025 | -7.527
-17.5 | -0.938 | 0.12596 | 0.023 | -7.443
-17 | -0.914 | 0.12693 | 0.024 | -7.205
-16.5 | -0.888 | 0.1184 | 0.023 | -7.498
-16 | -0.855 | 0.11489 | 0.021 | -7.441
-15.5 | -0.826 | 0.10928 | 0.019 | -7.554
-15 | -0.797 | 0.10261 | 0.018 | -7.77
-14.5 | -0.77 | 0.09569 | 0.017 | -8.048
-14 | -0.742 | 0.10005 | 0.016 | -7.415
-13.5 | -0.712 | 0.09569 | 0.015 | -7.44
-13 | -0.684 | 0.08679 | 0.014 | -7.884
-12.5 | -0.66 | 0.07823 | 0.014 | -8.432
-12 | -0.642 | 0.06596 | 0.015 | -9.726
-11.5 | -0.598 | 0.08094 | 0.011 | -7.385
-11 | -0.57 | 0.07273 | 0.01 | -7.844
-10.5 | -0.545 | 0.06508 | 0.01 | -8.371
-10 | -0.514 | 0.06582 | 0.008 | -7.816
-9.5 | -0.578 | 0.01768 | 0.013 | -32.722
-9 | -0.766 | 0.01473 | 0.012 | -51.968
-8.5 | -0.85 | 0.01335 | 0.01 | -63.69
-8 | -0.852 | 0.01229 | 0.009 | -69.345
-7.5 | -0.827 | 0.01157 | 0.007 | -71.453
-7 | -0.786 | 0.01076 | 0.005 | -73.091
-6.5 | -0.736 | 0.01 | 0.003 | -73.666
-6 | -0.68 | 0.00971 | 0.002 | -70.062
-5.5 | -0.62 | 0.00928 | 0 | -66.753
-5 | -0.556 | 0.00892 | -0.002 | -62.304
-4.5 | -0.49 | 0.00857 | -0.004 | -57.127
-4 | -0.421 | 0.00825 | -0.006 | -51.062
-3.5 | -0.352 | 0.00798 | -0.007 | -44.087
-3 | -0.282 | 0.00773 | -0.009 | -36.431
-2.5 | -0.211 | 0.007 | -0.011 | -30.113
-2 | -0.14 | 0.00613 | -0.013 | -22.82
-1.5 | -0.069 | 0.00373 | -0.015 | -18.43
-1 | 0.004 | 0.00388 | -0.017 | 0.904
-0.5 | 0.076 | 0.00429 | -0.018 | 17.753
0 | 0.147 | 0.0048 | -0.02 | 30.741
0.5 | 0.219 | 0.0054 | -0.022 | 40.587
1 | 0.291 | 0.00569 | -0.024 | 51.117
1.5 | 0.362 | 0.006 | -0.026 | 60.358
2 | 0.432 | 0.00662 | -0.027 | 65.157
2.5 | 0.502 | 0.00678 | -0.029 | 74.093
3 | 0.573 | 0.0072 | -0.031 | 79.518
3.5 | 0.642 | 0.00788 | -0.033 | 81.525
4 | 0.711 | 0.00855 | -0.035 | 83.178
4.5 | 0.778 | 0.00921 | -0.036 | 84.554
5 | 0.845 | 0.01026 | -0.038 | 82.298
5.5 | 0.909 | 0.01102 | -0.04 | 82.495
6 | 0.972 | 0.01175 | -0.042 | 82.745
6.5 | 1.033 | 0.01229 | -0.043 | 84.022
7 | 1.087 | 0.01294 | -0.045 | 83.963
7.5 | 1.133 | 0.01366 | -0.047 | 82.919
8 | 1.168 | 0.01439 | -0.049 | 81.157
8.5 | 1.187 | 0.016 | -0.05 | 74.154
9 | 1.178 | 0.01725 | -0.052 | 68.281
9.5 | 1.104 | 0.01878 | -0.054 | 58.809
10 | 0.755 | 0.02066 | -0.055 | 36.559
10.5 | 0.778 | 0.0261 | -0.056 | 29.81
11 | 0.686 | 0.07598 | -0.033 | 9.034
11.5 | 0.852 | 0.02394 | -0.06 | 35.594
12 | 0.873 | 0.02941 | -0.061 | 29.693
12.5 | 0.776 | 0.08599 | -0.039 | 9.026
13 | 0.944 | 0.02866 | -0.064 | 32.934
13.5 | 0.842 | 0.08552 | -0.046 | 9.85
14 | 0.873 | 0.09143 | -0.048 | 9.545
14.5 | 0.889 | 0.10723 | -0.044 | 8.288
15 | 0.92 | 0.10195 | -0.046 | 9.024
15.5 | 1.003 | 0.07543 | -0.061 | 13.293
16 | 1.018 | 0.08868 | -0.06 | 11.477
16.5 | 0.997 | 0.11863 | -0.047 | 8.407
17 | 1.066 | 0.09845 | -0.06 | 10.824
17.5 | 1.133 | 0.08101 | -0.068 | 13.987
18 | 1.132 | 0.10395 | -0.064 | 10.895
18.5 | 1.113 | 0.14724 | -0.054 | 7.563
19 | 1.144 | 0.15637 | -0.056 | 7.314
19.5 | 1.175 | 0.15977 | -0.058 | 7.355
20 | 1.2 | 0.17429 | -0.058 | 6.885

## 112. Re 10M Mach 0.50 (2)
BIGFOIL.COM POLAR EXPORT
NACA67-219 a=0.0
NACA67-219 a=0.0 |  |  |  | Cl Max: | 1.1048 | at alpha= | 14 | deg
XFOIL ncrit=9 |  |  |  | L/D Max: | 87.3941 | at alpha= | 1 | deg
Re: | 10000000 |  |  | Cd Min: | 0.03351 | at alpha= | 14 | deg
Mach: | 0.5 |  |  | Cl=0 at alpha= | -99 | deg
|  |  |  | @ Cl=0.1, Cd= | 0.00279
|  |  |  | @ Cl=0.4, Cd= | 0.011648
|  |  |  | @ Cl=0.6, Cd= | 0.015579
alpha (deg) | Cl | Cd | Cm | Cl/Cd
0 | 0.1467 | 0.00279 | -0.0218 | 52.5806
0.5 | 0.2125 | 0.00286 | -0.0223 | 74.3007
1 | 0.2683 | 0.00307 | -0.0207 | 87.3941
1.5 | 0.2455 | 0.0037 | -0.0022 | 66.3514
2 | 0.2132 | 0.00489 | 0.0172 | 43.5992
2.5 | 0.2188 | 0.00585 | 0.0283 | 37.4017
3 | 0.2336 | 0.00678 | 0.0373 | 34.4543
3.5 | 0.2572 | 0.00764 | 0.0445 | 33.6649
4 | 0.2806 | 0.00859 | 0.0515 | 32.6659
4.5 | 0.3027 | 0.00964 | 0.0586 | 31.4004
5 | 0.3419 | 0.01037 | 0.0626 | 32.9701
5.5 | 0.377 | 0.01127 | 0.0671 | 33.4516
6 | 0.4208 | 0.01199 | 0.0703 | 35.0959
6.5 | 0.4632 | 0.0128 | 0.0737 | 36.1875
7 | 0.4991 | 0.01383 | 0.078 | 36.0882
7.5 | 0.5464 | 0.0146 | 0.0807 | 37.4247
8 | 0.5929 | 0.01546 | 0.0835 | 38.3506
8.5 | 0.642 | 0.01628 | 0.086 | 39.4349
9 | 0.692 | 0.01712 | 0.0884 | 40.4206
9.5 | 0.74 | 0.01809 | 0.0912 | 40.9066
10 | 0.7896 | 0.01902 | 0.094 | 41.5142
10.5 | 0.837 | 0.0201 | 0.0971 | 41.6418
11 | 0.8839 | 0.02129 | 0.1004 | 41.5171
11.5 | 0.9294 | 0.02259 | 0.1039 | 41.1421
12 | 0.9659 | 0.02436 | 0.1083 | 39.6511
12.5 | 1.0059 | 0.02615 | 0.1124 | 38.4665
13 | 1.0447 | 0.02812 | 0.1166 | 37.1515
13.5 | 1.0813 | 0.03037 | 0.1209 | 35.6042
14 | 1.1048 | 0.03351 | 0.126 | 32.9693

## 113. Re 12M Mach 0.00 (1)
BIGFOIL.COM POLAR EXPORT
NACA67-219 a=0.0
NACA67-219 a=0.0 |  |  |  | Cl Max: | 1.489 | at alpha= | 15.5 | deg
JavaFoil+Calcfoil stall+Eppler ext transition |  |  |  | L/D Max: | 101.884 | at alpha= | 9 | deg
Re: | 12000000 |  |  | Cd Min: | 0.00434 | at alpha= | -0.5 | deg
Mach: | 0 |  |  | Cl=0 at alpha= | -1.0238 | deg
|  |  |  | @ Cl=0.1, Cd= | 0.0046087
|  |  |  | @ Cl=0.4, Cd= | 0.0059539
|  |  |  | @ Cl=0.6, Cd= | 0.007076
alpha (deg) | Cl | Cd | Cm | Cl/Cd
-20 | -1.139 | 0.08176 | 0.034 | -13.93
-19.5 | -1.256 | 0.03428 | 0.038 | -36.657
-19 | -1.283 | 0.02937 | 0.037 | -43.685
-18.5 | -1.292 | 0.02775 | 0.036 | -46.551
-18 | -1.301 | 0.0255 | 0.035 | -51.009
-17.5 | -1.309 | 0.02306 | 0.034 | -56.762
-17 | -1.313 | 0.02127 | 0.033 | -61.739
-16.5 | -1.313 | 0.01999 | 0.031 | -65.652
-16 | -1.309 | 0.0189 | 0.03 | -69.283
-15.5 | -1.302 | 0.01815 | 0.029 | -71.741
-15 | -1.292 | 0.01707 | 0.027 | -75.679
-14.5 | -1.279 | 0.01625 | 0.026 | -78.682
-14 | -1.262 | 0.01558 | 0.025 | -81.021
-13.5 | -1.242 | 0.01484 | 0.023 | -83.675
-13 | -1.219 | 0.01419 | 0.022 | -85.897
-12.5 | -1.193 | 0.01354 | 0.021 | -88.091
-12 | -1.163 | 0.01297 | 0.019 | -89.673
-11.5 | -1.13 | 0.01235 | 0.018 | -91.49
-11 | -1.094 | 0.01187 | 0.016 | -92.228
-10.5 | -1.056 | 0.01142 | 0.015 | -92.497
-10 | -1.015 | 0.01091 | 0.013 | -92.974
-9.5 | -0.971 | 0.01051 | 0.012 | -92.326
-9 | -0.924 | 0.01008 | 0.01 | -91.727
-8.5 | -0.876 | 0.00967 | 0.009 | -90.59
-8 | -0.825 | 0.00933 | 0.007 | -88.425
-7.5 | -0.773 | 0.00887 | 0.006 | -87.183
-7 | -0.719 | 0.00853 | 0.004 | -84.314
-6.5 | -0.663 | 0.00821 | 0.003 | -80.787
-6 | -0.606 | 0.00795 | 0.001 | -76.302
-5.5 | -0.548 | 0.00768 | 0 | -71.384
-5 | -0.489 | 0.00747 | -0.002 | -65.524
-4.5 | -0.429 | 0.00729 | -0.003 | -58.919
-4 | -0.369 | 0.00709 | -0.005 | -52
-3.5 | -0.308 | 0.00692 | -0.007 | -44.474
-3 | -0.246 | 0.0065 | -0.008 | -37.855
-2.5 | -0.184 | 0.00646 | -0.01 | -28.497
-2 | -0.122 | 0.00598 | -0.011 | -20.382
-1.5 | -0.06 | 0.0055 | -0.013 | -10.828
-1 | 0.003 | 0.00455 | -0.014 | 0.67
-0.5 | 0.066 | 0.00434 | -0.016 | 15.274
0 | 0.128 | 0.00483 | -0.018 | 26.586
0.5 | 0.191 | 0.00499 | -0.019 | 38.253
1 | 0.253 | 0.00519 | -0.021 | 48.816
1.5 | 0.316 | 0.00557 | -0.022 | 56.652
2 | 0.376 | 0.00583 | -0.024 | 64.564
2.5 | 0.438 | 0.00615 | -0.025 | 71.284
3 | 0.5 | 0.00643 | -0.027 | 77.705
3.5 | 0.561 | 0.00679 | -0.029 | 82.589
4 | 0.621 | 0.00723 | -0.03 | 85.936
4.5 | 0.681 | 0.00766 | -0.032 | 88.989
5 | 0.741 | 0.00798 | -0.033 | 92.863
5.5 | 0.8 | 0.00868 | -0.035 | 92.114
6 | 0.858 | 0.00913 | -0.036 | 93.994
6.5 | 0.915 | 0.00953 | -0.038 | 96.022
7 | 0.97 | 0.00989 | -0.039 | 98.114
7.5 | 1.024 | 0.01026 | -0.041 | 99.782
8 | 1.075 | 0.01071 | -0.042 | 100.379
8.5 | 1.125 | 0.01108 | -0.044 | 101.489
9 | 1.172 | 0.0115 | -0.045 | 101.884
9.5 | 1.216 | 0.01239 | -0.047 | 98.121
10 | 1.258 | 0.01292 | -0.048 | 97.367
10.5 | 1.296 | 0.01352 | -0.05 | 95.925
11 | 1.332 | 0.01415 | -0.051 | 94.167
11.5 | 1.364 | 0.01476 | -0.053 | 92.46
12 | 1.393 | 0.01545 | -0.054 | 90.172
12.5 | 1.418 | 0.01611 | -0.055 | 88.031
13 | 1.439 | 0.01687 | -0.057 | 85.313
13.5 | 1.457 | 0.01769 | -0.058 | 82.384
14 | 1.471 | 0.01858 | -0.059 | 79.141
14.5 | 1.48 | 0.01951 | -0.061 | 75.863
15 | 1.486 | 0.02047 | -0.062 | 72.604
15.5 | 1.489 | 0.02166 | -0.063 | 68.73
16 | 1.482 | 0.02302 | -0.064 | 64.383
16.5 | 1.472 | 0.02435 | -0.066 | 60.455
17 | 1.458 | 0.02578 | -0.067 | 56.563
17.5 | 1.441 | 0.02721 | -0.068 | 52.958
18 | 1.421 | 0.02861 | -0.069 | 49.662
18.5 | 1.398 | 0.03073 | -0.07 | 45.476
19 | 1.371 | 0.03345 | -0.071 | 40.999
19.5 | 1.345 | 0.0349 | -0.072 | 38.531
20 | 1.316 | 0.03699 | -0.073 | 35.588

## 114. Re 12M Mach 0.00 (2)
BIGFOIL.COM POLAR EXPORT
NACA67-219 a=0.0
NACA67-219 a=0.0 |  |  |  | Cl Max: | 1.4213 | at alpha= | 20 | deg
XFOIL ncrit=9 |  |  |  | L/D Max: | 62.139 | at alpha= | 11.5 | deg
Re: | 12000000 |  |  | Cd Min: | 0.03708 | at alpha= | 20 | deg
Mach: | 0 |  |  | Cl=0 at alpha= | -2.7549 | deg
|  |  |  | @ Cl=0.1, Cd= | 0.0044354
|  |  |  | @ Cl=0.4, Cd= | 0.0079102
|  |  |  | @ Cl=0.6, Cd= | 0.010592
alpha (deg) | Cl | Cd | Cm | Cl/Cd
-20 | -1.3852 | 0.0264 | -0.1008 | -52.4697
-19.5 | -1.3591 | 0.02493 | -0.0991 | -54.5166
-19 | -1.329 | 0.02367 | -0.0977 | -56.147
-18.5 | -1.2996 | 0.02241 | -0.096 | -57.992
-18 | -1.2657 | 0.02139 | -0.0947 | -59.1725
-17.5 | -1.2356 | 0.02025 | -0.0929 | -61.0173
-17 | -1.1991 | 0.01939 | -0.0917 | -61.8412
-16.5 | -1.1646 | 0.01848 | -0.0902 | -63.0195
-16 | -1.1298 | 0.01761 | -0.0885 | -64.1567
-15.5 | -1.0935 | 0.01679 | -0.087 | -65.1281
-15 | -1.058 | 0.01598 | -0.0853 | -66.2078
-14.5 | -1.0202 | 0.01527 | -0.0838 | -66.8107
-14 | -0.9806 | 0.01463 | -0.0825 | -67.0267
-13.5 | -0.9408 | 0.01401 | -0.0812 | -67.152
-13 | -0.9009 | 0.01339 | -0.0798 | -67.2816
-12.5 | -0.8577 | 0.01289 | -0.0789 | -66.54
-12 | -0.8147 | 0.0124 | -0.0779 | -65.7016
-11.5 | -0.7728 | 0.0119 | -0.0766 | -64.9412
-11 | -0.7299 | 0.01141 | -0.0755 | -63.9702
-10.5 | -0.6859 | 0.01096 | -0.0745 | -62.5821
-10 | -0.6415 | 0.01053 | -0.0735 | -60.9212
-9.5 | -0.5987 | 0.0101 | -0.0722 | -59.2772
-9 | -0.5549 | 0.00967 | -0.071 | -57.3837
-8.5 | -0.5102 | 0.00929 | -0.0699 | -54.9193
-8 | -0.4654 | 0.00892 | -0.0688 | -52.1749
-7.5 | -0.4204 | 0.0086 | -0.0677 | -48.8837
-7 | -0.3743 | 0.0083 | -0.0667 | -45.0964
-6.5 | -0.3275 | 0.00802 | -0.0658 | -40.8354
-6 | -0.2804 | 0.00776 | -0.065 | -36.134
-5.5 | -0.2355 | 0.00747 | -0.0637 | -31.5261
-5 | -0.1876 | 0.00721 | -0.063 | -26.0194
-4.5 | -0.1406 | 0.00693 | -0.062 | -20.2886
-4 | -0.0973 | 0.00658 | -0.0604 | -14.7872
-3.5 | -0.0554 | 0.00621 | -0.0583 | -8.9211
-3 | -0.0176 | 0.00585 | -0.0555 | -3.0085
-2 | 0.0542 | 0.00507 | -0.0488 | 10.6903
-1 | 0.104 | 0.00438 | -0.0369 | 23.7443
-0.5 | 0.118 | 0.00385 | -0.0286 | 30.6494
0 | 0.1289 | 0.0029 | -0.0198 | 44.4483
0.5 | 0.1658 | 0.00298 | -0.0164 | 55.6376
1 | 0.1962 | 0.0035 | -0.0116 | 56.0571
1.5 | 0.221 | 0.00391 | -0.0055 | 56.5217
2 | 0.2381 | 0.00424 | 0.0022 | 56.1557
2.5 | 0.2615 | 0.00468 | 0.0083 | 55.8761
3 | 0.2761 | 0.00535 | 0.016 | 51.6075
4 | 0.3178 | 0.00677 | 0.0282 | 46.9424
4.5 | 0.356 | 0.00721 | 0.0308 | 49.3759
5 | 0.3895 | 0.00778 | 0.0342 | 50.0643
5.5 | 0.4282 | 0.00826 | 0.0365 | 51.8402
6 | 0.4692 | 0.0087 | 0.0383 | 53.931
6.5 | 0.5064 | 0.00925 | 0.0408 | 54.7459
7 | 0.542 | 0.0099 | 0.0435 | 54.7475
7.5 | 0.5841 | 0.01036 | 0.045 | 56.3803
8 | 0.6231 | 0.01093 | 0.0469 | 57.0082
8.5 | 0.6667 | 0.01138 | 0.048 | 58.5852
9 | 0.7099 | 0.01185 | 0.0491 | 59.9072
9.5 | 0.7488 | 0.01244 | 0.0508 | 60.1929
10 | 0.7914 | 0.01292 | 0.0519 | 61.2539
10.5 | 0.8325 | 0.01347 | 0.0532 | 61.804
11 | 0.8728 | 0.01406 | 0.0545 | 62.0768
11.5 | 0.9122 | 0.01468 | 0.0559 | 62.139
12 | 0.9519 | 0.01532 | 0.0572 | 62.1345
12.5 | 0.9915 | 0.01599 | 0.0584 | 62.0075
13 | 1.0231 | 0.01698 | 0.0608 | 60.2532
13.5 | 1.0572 | 0.01791 | 0.0626 | 59.0285
14 | 1.0934 | 0.01876 | 0.064 | 58.2836
14.5 | 1.1241 | 0.01989 | 0.0661 | 56.5158
15 | 1.1597 | 0.02084 | 0.0674 | 55.6478
15.5 | 1.1905 | 0.02199 | 0.0692 | 54.1382
16 | 1.2217 | 0.02317 | 0.0709 | 52.7277
16.5 | 1.2479 | 0.02463 | 0.073 | 50.6659
17 | 1.2801 | 0.02583 | 0.0742 | 49.5587
17.5 | 1.305 | 0.02746 | 0.0761 | 47.5237
18 | 1.3339 | 0.02893 | 0.0774 | 46.1078
18.5 | 1.3575 | 0.03076 | 0.079 | 44.132
19 | 1.3805 | 0.03268 | 0.0805 | 42.243
19.5 | 1.4026 | 0.03471 | 0.0819 | 40.4091
20 | 1.4213 | 0.03708 | 0.0832 | 38.3306

## 115. Re 12M Mach 0.10 (1)
BIGFOIL.COM POLAR EXPORT
NACA67-219 a=0.0
NACA67-219 a=0.0 |  |  |  | Cl Max: | 1.471 | at alpha= | 15 | deg
JavaFoil+Calcfoil stall+Eppler ext transition |  |  |  | L/D Max: | 101.335 | at alpha= | 9 | deg
Re: | 12000000 |  |  | Cd Min: | 0.00448 | at alpha= | -0.5 | deg
Mach: | 0.1 |  |  | Cl=0 at alpha= | -1.0238 | deg
|  |  |  | @ Cl=0.1, Cd= | 0.004661
|  |  |  | @ Cl=0.4, Cd= | 0.0059664
|  |  |  | @ Cl=0.6, Cd= | 0.007092
alpha (deg) | Cl | Cd | Cm | Cl/Cd
-20 | -1.063 | 0.10593 | 0.031 | -10.036
-19.5 | -1.104 | 0.08958 | 0.032 | -12.319
-19 | -1.237 | 0.03184 | 0.037 | -38.848
-18.5 | -1.25 | 0.02984 | 0.036 | -41.911
-18 | -1.264 | 0.02705 | 0.035 | -46.727
-17.5 | -1.273 | 0.02547 | 0.034 | -49.962
-17 | -1.285 | 0.022 | 0.033 | -58.391
-16.5 | -1.288 | 0.02062 | 0.031 | -62.488
-16 | -1.287 | 0.01971 | 0.03 | -65.322
-15.5 | -1.284 | 0.01859 | 0.029 | -69.062
-15 | -1.277 | 0.01744 | 0.028 | -73.253
-14.5 | -1.266 | 0.01664 | 0.026 | -76.115
-14 | -1.252 | 0.01584 | 0.025 | -79.083
-13.5 | -1.235 | 0.01507 | 0.024 | -81.946
-13 | -1.213 | 0.01439 | 0.022 | -84.347
-12.5 | -1.189 | 0.01371 | 0.021 | -86.706
-12 | -1.161 | 0.01312 | 0.019 | -88.432
-11.5 | -1.129 | 0.01248 | 0.018 | -90.498
-11 | -1.095 | 0.01198 | 0.016 | -91.383
-10.5 | -1.057 | 0.01153 | 0.015 | -91.631
-10 | -1.016 | 0.01104 | 0.014 | -92.075
-9.5 | -0.973 | 0.01062 | 0.012 | -91.636
-9 | -0.927 | 0.01017 | 0.011 | -91.165
-8.5 | -0.879 | 0.00978 | 0.009 | -89.811
-8 | -0.828 | 0.00943 | 0.007 | -87.822
-7.5 | -0.776 | 0.00893 | 0.006 | -86.851
-7 | -0.722 | 0.00859 | 0.004 | -84.071
-6.5 | -0.666 | 0.00827 | 0.003 | -80.592
-6 | -0.609 | 0.00797 | 0.001 | -76.378
-5.5 | -0.551 | 0.00774 | 0 | -71.149
-5 | -0.492 | 0.00751 | -0.002 | -65.444
-4.5 | -0.432 | 0.00733 | -0.003 | -58.86
-4 | -0.371 | 0.00713 | -0.005 | -51.956
-3.5 | -0.309 | 0.00698 | -0.007 | -44.305
-3 | -0.247 | 0.00652 | -0.008 | -37.919
-2.5 | -0.185 | 0.00647 | -0.01 | -28.577
-2 | -0.123 | 0.00599 | -0.011 | -20.444
-1.5 | -0.06 | 0.00552 | -0.013 | -10.847
-1 | 0.003 | 0.00455 | -0.014 | 0.673
-0.5 | 0.067 | 0.00448 | -0.016 | 14.873
0 | 0.129 | 0.00482 | -0.018 | 26.741
0.5 | 0.192 | 0.00499 | -0.019 | 38.443
1 | 0.254 | 0.00524 | -0.021 | 48.583
1.5 | 0.317 | 0.0056 | -0.022 | 56.577
2 | 0.378 | 0.00586 | -0.024 | 64.601
2.5 | 0.44 | 0.00616 | -0.026 | 71.493
3 | 0.502 | 0.00645 | -0.027 | 77.843
3.5 | 0.564 | 0.00681 | -0.029 | 82.764
4 | 0.624 | 0.00728 | -0.03 | 85.737
4.5 | 0.685 | 0.00771 | -0.032 | 88.756
5 | 0.744 | 0.00803 | -0.033 | 92.736
5.5 | 0.803 | 0.00883 | -0.035 | 90.942
6 | 0.862 | 0.00918 | -0.037 | 93.849
6.5 | 0.919 | 0.00958 | -0.038 | 95.929
7 | 0.975 | 0.00997 | -0.04 | 97.759
7.5 | 1.028 | 0.01033 | -0.041 | 99.558
8 | 1.079 | 0.01079 | -0.043 | 100.08
8.5 | 1.129 | 0.01116 | -0.044 | 101.11
9 | 1.176 | 0.0116 | -0.046 | 101.335
9.5 | 1.219 | 0.01254 | -0.047 | 97.265
10 | 1.261 | 0.01305 | -0.049 | 96.585
10.5 | 1.299 | 0.01369 | -0.05 | 94.848
11 | 1.333 | 0.0143 | -0.051 | 93.254
11.5 | 1.364 | 0.01498 | -0.053 | 91.093
12 | 1.392 | 0.01564 | -0.054 | 88.972
12.5 | 1.415 | 0.0164 | -0.056 | 86.295
13 | 1.435 | 0.01728 | -0.057 | 83.004
13.5 | 1.45 | 0.01798 | -0.058 | 80.64
14 | 1.461 | 0.01901 | -0.06 | 76.872
14.5 | 1.468 | 0.01987 | -0.061 | 73.874
15 | 1.471 | 0.02095 | -0.062 | 70.209
15.5 | 1.47 | 0.02214 | -0.064 | 66.382
16 | 1.459 | 0.02353 | -0.065 | 62.011
16.5 | 1.445 | 0.02502 | -0.066 | 57.748
17 | 1.426 | 0.02673 | -0.067 | 53.354
17.5 | 1.404 | 0.02837 | -0.068 | 49.496
18 | 1.38 | 0.02997 | -0.069 | 46.033
18.5 | 1.352 | 0.03195 | -0.07 | 42.309
19 | 1.32 | 0.03494 | -0.071 | 37.79
19.5 | 1.286 | 0.03814 | -0.072 | 33.725
20 | 1.252 | 0.04057 | -0.073 | 30.867

## 116. Re 12M Mach 0.10 (2)
BIGFOIL.COM POLAR EXPORT
NACA67-219 a=0.0
NACA67-219 a=0.0 |  |  |  | Cl Max: | 1.4168 | at alpha= | 20 | deg
XFOIL ncrit=9 |  |  |  | L/D Max: | 61.3909 | at alpha= | 12 | deg
Re: | 12000000 |  |  | Cd Min: | 0.03868 | at alpha= | 20 | deg
Mach: | 0.1 |  |  | Cl=0 at alpha= | -2.8158 | deg
|  |  |  | @ Cl=0.1, Cd= | 0.0045174
|  |  |  | @ Cl=0.4, Cd= | 0.0080001
|  |  |  | @ Cl=0.6, Cd= | 0.010746
alpha (deg) | Cl | Cd | Cm | Cl/Cd
-20 | -1.3878 | 0.02732 | -0.1046 | -50.798
-19.5 | -1.3617 | 0.02574 | -0.1028 | -52.9021
-19 | -1.3323 | 0.02437 | -0.1012 | -54.6697
-18.5 | -1.3036 | 0.023 | -0.0994 | -56.6783
-18 | -1.2696 | 0.02192 | -0.098 | -57.9197
-17.5 | -1.2382 | 0.02075 | -0.0961 | -59.6723
-17 | -1.2034 | 0.01979 | -0.0946 | -60.8085
-16.5 | -1.1673 | 0.01889 | -0.0931 | -61.7946
-16 | -1.1339 | 0.01792 | -0.0911 | -63.2757
-15.5 | -1.0966 | 0.01711 | -0.0896 | -64.0912
-15 | -1.0595 | 0.01631 | -0.0879 | -64.9601
-14.5 | -1.0231 | 0.01552 | -0.0861 | -65.9214
-14 | -0.9832 | 0.01485 | -0.0847 | -66.2088
-13.5 | -0.9422 | 0.01423 | -0.0834 | -66.2122
-13 | -0.9027 | 0.01358 | -0.0818 | -66.4728
-12.5 | -0.8597 | 0.01304 | -0.0807 | -65.9279
-12 | -0.816 | 0.01254 | -0.0797 | -65.0718
-11.5 | -0.7726 | 0.01206 | -0.0785 | -64.063
-11 | -0.7306 | 0.01154 | -0.0771 | -63.3102
-10.5 | -0.6862 | 0.01108 | -0.0761 | -61.9314
-10 | -0.6413 | 0.01065 | -0.075 | -60.216
-9.5 | -0.5969 | 0.01023 | -0.0739 | -58.348
-9 | -0.5545 | 0.00976 | -0.0723 | -56.8135
-8.5 | -0.5095 | 0.00937 | -0.0712 | -54.3757
-8 | -0.464 | 0.009 | -0.0701 | -51.5556
-7.5 | -0.4178 | 0.00869 | -0.0692 | -48.0783
-7 | -0.3728 | 0.00836 | -0.0679 | -44.5933
-6.5 | -0.3257 | 0.00808 | -0.067 | -40.3094
-6 | -0.2779 | 0.00782 | -0.0662 | -35.5371
-5.5 | -0.2321 | 0.00753 | -0.065 | -30.8234
-5 | -0.185 | 0.00726 | -0.0641 | -25.4821
-4.5 | -0.1375 | 0.00698 | -0.0632 | -19.6991
-4 | -0.0931 | 0.00663 | -0.0617 | -14.0422
-3.5 | -0.0518 | 0.00625 | -0.0594 | -8.288
-3 | -0.0133 | 0.00589 | -0.0567 | -2.2581
-2 | 0.0589 | 0.0051 | -0.0499 | 11.549
-1.5 | 0.0897 | 0.00472 | -0.0453 | 19.0042
-1 | 0.108 | 0.00436 | -0.0379 | 24.7706
-0.5 | 0.1192 | 0.00384 | -0.0289 | 31.0417
0 | 0.1286 | 0.00285 | -0.0197 | 45.1228
0.5 | 0.167 | 0.00297 | -0.0165 | 56.229
1 | 0.1974 | 0.00348 | -0.0117 | 56.7241
1.5 | 0.2169 | 0.0039 | -0.0043 | 55.6154
2 | 0.2358 | 0.00426 | 0.0031 | 55.3521
2.5 | 0.2603 | 0.0047 | 0.009 | 55.383
3 | 0.2748 | 0.00538 | 0.0167 | 51.0781
3.5 | 0.2909 | 0.00615 | 0.0239 | 47.3008
4 | 0.3164 | 0.00682 | 0.029 | 46.393
4.5 | 0.3543 | 0.00727 | 0.0317 | 48.7345
5 | 0.3878 | 0.00785 | 0.0352 | 49.4013
5.5 | 0.4268 | 0.00833 | 0.0375 | 51.2365
6 | 0.4663 | 0.00882 | 0.0397 | 52.8685
6.5 | 0.5052 | 0.00935 | 0.0419 | 54.0321
7 | 0.5411 | 0.00999 | 0.0446 | 54.1642
7.5 | 0.5819 | 0.0105 | 0.0463 | 55.419
8 | 0.6224 | 0.01105 | 0.0481 | 56.3258
8.5 | 0.6664 | 0.0115 | 0.0492 | 57.9478
9 | 0.7082 | 0.01203 | 0.0506 | 58.8695
9.5 | 0.7487 | 0.01259 | 0.0521 | 59.4678
10 | 0.792 | 0.01307 | 0.0532 | 60.5968
10.5 | 0.8332 | 0.01364 | 0.0546 | 61.085
11 | 0.8726 | 0.01428 | 0.0561 | 61.1064
11.5 | 0.9134 | 0.01488 | 0.0574 | 61.3844
12 | 0.9534 | 0.01553 | 0.0588 | 61.3909
12.5 | 0.9905 | 0.01632 | 0.0605 | 60.6924
13 | 1.0237 | 0.01728 | 0.0627 | 59.2419
13.5 | 1.0589 | 0.0182 | 0.0644 | 58.1813
14 | 1.0931 | 0.01917 | 0.0662 | 57.0214
14.5 | 1.1265 | 0.02023 | 0.0681 | 55.6846
15 | 1.16 | 0.02131 | 0.0697 | 54.4345
15.5 | 1.1921 | 0.02245 | 0.0715 | 53.1002
16 | 1.2233 | 0.02369 | 0.0732 | 51.6378
16.5 | 1.2494 | 0.02521 | 0.0754 | 49.5597
17 | 1.2806 | 0.02652 | 0.0769 | 48.2881
17.5 | 1.307 | 0.02814 | 0.0787 | 46.4463
18 | 1.3328 | 0.02987 | 0.0803 | 44.62
18.5 | 1.3593 | 0.03162 | 0.0817 | 42.9886
19 | 1.3815 | 0.03366 | 0.0834 | 41.0428
19.5 | 1.4006 | 0.03601 | 0.0849 | 38.8948
20 | 1.4168 | 0.03868 | 0.0864 | 36.6287

## 117. Re 12M Mach 0.25 (1)
BIGFOIL.COM POLAR EXPORT
NACA67-219 a=0.0
NACA67-219 a=0.0 |  |  |  | Cl Max: | 1.387 | at alpha= | 13 | deg
JavaFoil+Calcfoil stall+Eppler ext transition |  |  |  | L/D Max: | 98.197 | at alpha= | 8.5 | deg
Re: | 12000000 |  |  | Cd Min: | 0.00424 | at alpha= | -0.5 | deg
Mach: | 0.25 |  |  | Cl=0 at alpha= | -1.0234 | deg
|  |  |  | @ Cl=0.1, Cd= | 0.004445
|  |  |  | @ Cl=0.4, Cd= | 0.0060538
|  |  |  | @ Cl=0.6, Cd= | 0.0072311
alpha (deg) | Cl | Cd | Cm | Cl/Cd
-18.5 | -0.794 | 0.13229 | 0.024 | -6.002
-18 | -0.84 | 0.11526 | 0.025 | -7.285
-17.5 | -0.885 | 0.09961 | 0.026 | -8.882
-17 | -0.928 | 0.08548 | 0.026 | -10.851
-16.5 | -1.059 | 0.03187 | 0.031 | -33.232
-16 | -1.102 | 0.02499 | 0.031 | -44.105
-15.5 | -1.13 | 0.02195 | 0.029 | -51.472
-15 | -1.149 | 0.02011 | 0.028 | -57.16
-14.5 | -1.161 | 0.01913 | 0.027 | -60.692
-14 | -1.167 | 0.01782 | 0.025 | -65.501
-13.5 | -1.169 | 0.01652 | 0.024 | -70.74
-13 | -1.163 | 0.01575 | 0.023 | -73.849
-12.5 | -1.152 | 0.0149 | 0.021 | -77.32
-12 | -1.135 | 0.01416 | 0.02 | -80.181
-11.5 | -1.114 | 0.01335 | 0.018 | -83.403
-11 | -1.087 | 0.01283 | 0.017 | -84.712
-10.5 | -1.056 | 0.01223 | 0.015 | -86.34
-10 | -1.021 | 0.01163 | 0.014 | -87.725
-9.5 | -0.981 | 0.01115 | 0.012 | -88.027
-9 | -0.938 | 0.01068 | 0.011 | -87.816
-8.5 | -0.892 | 0.01021 | 0.009 | -87.373
-8 | -0.843 | 0.00981 | 0.008 | -85.949
-7.5 | -0.791 | 0.00931 | 0.006 | -84.955
-7 | -0.737 | 0.00888 | 0.005 | -83.055
-6.5 | -0.681 | 0.00855 | 0.003 | -79.688
-6 | -0.623 | 0.00825 | 0.001 | -75.587
-5.5 | -0.564 | 0.00798 | 0 | -70.745
-5 | -0.504 | 0.00774 | -0.002 | -65.1
-4.5 | -0.443 | 0.00751 | -0.003 | -58.913
-4 | -0.38 | 0.00733 | -0.005 | -51.869
-3.5 | -0.317 | 0.00687 | -0.007 | -46.171
-3 | -0.254 | 0.00699 | -0.008 | -36.275
-2.5 | -0.19 | 0.00662 | -0.01 | -28.682
-2 | -0.126 | 0.0061 | -0.012 | -20.606
-1.5 | -0.061 | 0.0056 | -0.013 | -10.981
-1 | 0.003 | 0.0046 | -0.015 | 0.683
-0.5 | 0.068 | 0.00424 | -0.017 | 16.133
0 | 0.132 | 0.00465 | -0.018 | 28.478
0.5 | 0.197 | 0.00513 | -0.02 | 38.378
1 | 0.261 | 0.00533 | -0.021 | 49.057
1.5 | 0.326 | 0.00573 | -0.023 | 56.791
2 | 0.388 | 0.00599 | -0.025 | 64.78
2.5 | 0.452 | 0.00633 | -0.026 | 71.402
3 | 0.515 | 0.00664 | -0.028 | 77.646
3.5 | 0.578 | 0.00706 | -0.03 | 81.924
4 | 0.641 | 0.00755 | -0.031 | 84.894
4.5 | 0.702 | 0.00799 | -0.033 | 87.86
5 | 0.763 | 0.0083 | -0.034 | 92.014
5.5 | 0.824 | 0.0092 | -0.036 | 89.533
6 | 0.883 | 0.00955 | -0.037 | 92.452
6.5 | 0.942 | 0.00998 | -0.039 | 94.352
7 | 0.997 | 0.01039 | -0.041 | 96.046
7.5 | 1.051 | 0.01078 | -0.042 | 97.474
8 | 1.102 | 0.01125 | -0.044 | 97.962
8.5 | 1.15 | 0.01171 | -0.045 | 98.197
9 | 1.195 | 0.0122 | -0.047 | 97.945
9.5 | 1.236 | 0.01327 | -0.048 | 93.09
10 | 1.273 | 0.0139 | -0.05 | 91.573
10.5 | 1.306 | 0.0146 | -0.051 | 89.409
11 | 1.333 | 0.01533 | -0.053 | 86.986
11.5 | 1.356 | 0.01615 | -0.054 | 83.946
12 | 1.372 | 0.01698 | -0.056 | 80.807
12.5 | 1.383 | 0.01779 | -0.057 | 77.733
13 | 1.387 | 0.01894 | -0.058 | 73.229
13.5 | 1.385 | 0.02 | -0.06 | 69.232
14 | 1.376 | 0.02119 | -0.061 | 64.914
14.5 | 1.359 | 0.02263 | -0.062 | 60.067
15 | 1.337 | 0.02386 | -0.064 | 56.011
15.5 | 1.306 | 0.02575 | -0.065 | 50.733
16 | 1.262 | 0.02775 | -0.066 | 45.484
16.5 | 1.211 | 0.03033 | -0.067 | 39.91
17 | 1.152 | 0.03335 | -0.068 | 34.548
17.5 | 1.086 | 0.03743 | -0.069 | 29.024
18 | 0.994 | 0.05022 | -0.068 | 19.8

## 118. Re 12M Mach 0.25 (2)
BIGFOIL.COM POLAR EXPORT
NACA67-219 a=0.0
NACA67-219 a=0.0 |  |  |  | Cl Max: | 1.3908 | at alpha= | 20 | deg
XFOIL ncrit=9 |  |  |  | L/D Max: | 60.0344 | at alpha= | 0.5 | deg
Re: | 12000000 |  |  | Cd Min: | 0.04825 | at alpha= | 20 | deg
Mach: | 0.25 |  |  | Cl=0 at alpha= | -3.1057 | deg
|  |  |  | @ Cl=0.1, Cd= | 0.0050184
|  |  |  | @ Cl=0.4, Cd= | 0.0085894
|  |  |  | @ Cl=0.6, Cd= | 0.011497
alpha (deg) | Cl | Cd | Cm | Cl/Cd
-20 | -1.3773 | 0.03442 | -0.1273 | -40.0145
-19.5 | -1.3569 | 0.03183 | -0.1249 | -42.6296
-19 | -1.3362 | 0.0294 | -0.1223 | -45.449
-18.5 | -1.3106 | 0.02735 | -0.1196 | -47.9196
-18 | -1.28 | 0.02568 | -0.1172 | -49.8442
-17.5 | -1.2519 | 0.02395 | -0.1143 | -52.2714
-17 | -1.2186 | 0.02257 | -0.1118 | -53.992
-16.5 | -1.1831 | 0.02132 | -0.1094 | -55.4925
-16 | -1.1504 | 0.02003 | -0.1065 | -57.4338
-15.5 | -1.1107 | 0.01907 | -0.1044 | -58.2433
-15 | -1.0719 | 0.0181 | -0.1021 | -59.221
-14.5 | -1.0347 | 0.01711 | -0.0995 | -60.4734
-14 | -0.9947 | 0.01622 | -0.0973 | -61.3255
-13.5 | -0.953 | 0.01543 | -0.0952 | -61.7628
-13 | -0.9121 | 0.01465 | -0.093 | -62.2594
-12.5 | -0.8673 | 0.01403 | -0.0914 | -61.8175
-12 | -0.8223 | 0.01343 | -0.0898 | -61.2286
-11.5 | -0.7791 | 0.0128 | -0.0879 | -60.8672
-11 | -0.7323 | 0.0123 | -0.0865 | -59.5366
-10.5 | -0.6855 | 0.01181 | -0.0852 | -58.044
-10 | -0.64 | 0.01129 | -0.0836 | -56.6873
-9.5 | -0.5955 | 0.01078 | -0.0819 | -55.2412
-9 | -0.5484 | 0.01035 | -0.0806 | -52.9855
-8.5 | -0.5022 | 0.00991 | -0.0791 | -50.6761
-8 | -0.4568 | 0.00947 | -0.0775 | -48.2365
-7.5 | -0.4103 | 0.00909 | -0.0761 | -45.1375
-7 | -0.3614 | 0.00878 | -0.0751 | -41.1617
-6.5 | -0.3135 | 0.00846 | -0.0739 | -37.0567
-6 | -0.2657 | 0.00816 | -0.0727 | -32.5613
-5.5 | -0.2172 | 0.00786 | -0.0716 | -27.6336
-5 | -0.1679 | 0.00757 | -0.0707 | -22.1797
-4.5 | -0.1194 | 0.00727 | -0.0696 | -16.4237
-4 | -0.074 | 0.00692 | -0.0679 | -10.6936
-3.5 | -0.0306 | 0.00651 | -0.0658 | -4.7005
-3 | 0.0082 | 0.00611 | -0.0628 | 1.3421
-2.5 | 0.0467 | 0.00571 | -0.0597 | 8.1786
-2 | 0.0825 | 0.00528 | -0.0559 | 15.625
-1.5 | 0.1126 | 0.00483 | -0.0509 | 23.3126
-1 | 0.1286 | 0.00432 | -0.0428 | 29.7685
-0.5 | 0.1264 | 0.00379 | -0.0305 | 33.3509
0 | 0.1297 | 0.00267 | -0.0196 | 48.5768
0.5 | 0.1747 | 0.00291 | -0.0175 | 60.0344
1 | 0.2034 | 0.00343 | -0.0119 | 59.3003
1.5 | 0.2073 | 0.00391 | -0.0007 | 53.0179
2 | 0.2263 | 0.00438 | 0.0068 | 51.6667
2.5 | 0.2485 | 0.0049 | 0.0135 | 50.7143
3 | 0.2687 | 0.00555 | 0.0203 | 48.4144
3.5 | 0.2849 | 0.00635 | 0.0277 | 44.8661
4 | 0.3054 | 0.00716 | 0.0341 | 42.6536
4.5 | 0.3424 | 0.00768 | 0.0372 | 44.5833
5 | 0.3777 | 0.00827 | 0.0406 | 45.6711
5.5 | 0.4161 | 0.00882 | 0.0434 | 47.1769
6 | 0.4588 | 0.0093 | 0.0453 | 49.3333
6.5 | 0.4965 | 0.00993 | 0.0481 | 50
7 | 0.5326 | 0.01063 | 0.0511 | 50.1035
7.5 | 0.5771 | 0.01113 | 0.0526 | 51.8509
8 | 0.617 | 0.01177 | 0.0548 | 52.4214
8.5 | 0.6614 | 0.0123 | 0.0563 | 53.7724
9 | 0.7066 | 0.01282 | 0.0576 | 55.117
9.5 | 0.7484 | 0.01346 | 0.0594 | 55.6018
10 | 0.792 | 0.01405 | 0.0609 | 56.3701
10.5 | 0.8347 | 0.01468 | 0.0625 | 56.8597
11 | 0.8774 | 0.01533 | 0.0641 | 57.2342
11.5 | 0.9164 | 0.01614 | 0.0662 | 56.7782
12 | 0.9587 | 0.01686 | 0.0678 | 56.8624
12.5 | 0.9924 | 0.01793 | 0.0705 | 55.3486
13 | 1.0253 | 0.01909 | 0.0733 | 53.7087
13.5 | 1.0632 | 0.0201 | 0.0753 | 52.8955
14 | 1.0981 | 0.02127 | 0.0775 | 51.6267
14.5 | 1.1343 | 0.02242 | 0.0795 | 50.5932
15 | 1.1629 | 0.02399 | 0.0823 | 48.4744
15.5 | 1.1988 | 0.02527 | 0.0841 | 47.4397
16 | 1.2261 | 0.02702 | 0.0867 | 45.3775
16.5 | 1.2558 | 0.02871 | 0.0889 | 43.7409
17 | 1.2853 | 0.03049 | 0.091 | 42.1548
17.5 | 1.31 | 0.03265 | 0.0932 | 40.1225
18 | 1.3323 | 0.03506 | 0.0953 | 38.0006
18.5 | 1.3537 | 0.03767 | 0.0972 | 35.9358
19 | 1.3722 | 0.04058 | 0.099 | 33.8147
19.5 | 1.385 | 0.04402 | 0.1006 | 31.463
20 | 1.3908 | 0.04825 | 0.102 | 28.8249

## 119. Re 12M Mach 0.50 (1)
BIGFOIL.COM POLAR EXPORT
NACA67-219 a=0.0
NACA67-219 a=0.0 |  |  |  | Cl Max: | 1.198 | at alpha= | 20 | deg
JavaFoil+Calcfoil stall+Eppler ext transition |  |  |  | L/D Max: | 86.546 | at alpha= | 4.5 | deg
Re: | 12000000 |  |  | Cd Min: | 0.00466 | at alpha= | -0.5 | deg
Mach: | 0.5 |  |  | Cl=0 at alpha= | -1.0278 | deg
|  |  |  | @ Cl=0.1, Cd= | 0.0048628
|  |  |  | @ Cl=0.4, Cd= | 0.0063197
|  |  |  | @ Cl=0.6, Cd= | 0.0074507
alpha (deg) | Cl | Cd | Cm | Cl/Cd
-20 | -1.08 | 0.17544 | 0.029 | -6.155
-19.5 | -1.057 | 0.156 | 0.029 | -6.773
-19 | -1.03 | 0.14662 | 0.028 | -7.023
-18.5 | -1 | 0.1409 | 0.027 | -7.099
-18 | -0.969 | 0.14028 | 0.025 | -6.909
-17.5 | -0.939 | 0.13517 | 0.024 | -6.949
-17 | -0.916 | 0.12398 | 0.024 | -7.386
-16.5 | -0.89 | 0.11518 | 0.023 | -7.723
-16 | -0.858 | 0.11152 | 0.021 | -7.691
-15.5 | -0.827 | 0.10659 | 0.02 | -7.756
-15 | -0.799 | 0.10075 | 0.019 | -7.929
-14.5 | -0.774 | 0.09233 | 0.018 | -8.379
-14 | -0.743 | 0.09765 | 0.017 | -7.605
-13.5 | -0.713 | 0.09392 | 0.015 | -7.587
-13 | -0.686 | 0.08552 | 0.015 | -8.025
-12.5 | -0.666 | 0.07257 | 0.016 | -9.183
-12 | -0.75 | 0.01894 | 0.022 | -39.575
-11.5 | -0.598 | 0.08122 | 0.011 | -7.364
-11 | -0.571 | 0.07222 | 0.01 | -7.908
-10.5 | -0.548 | 0.06255 | 0.011 | -8.758
-10 | -0.515 | 0.06583 | 0.009 | -7.819
-9.5 | -0.581 | 0.01652 | 0.014 | -35.189
-9 | -0.766 | 0.01423 | 0.012 | -53.835
-8.5 | -0.851 | 0.01294 | 0.01 | -65.767
-8 | -0.853 | 0.01213 | 0.009 | -70.287
-7.5 | -0.827 | 0.01122 | 0.007 | -73.731
-7 | -0.787 | 0.01054 | 0.005 | -74.642
-6.5 | -0.737 | 0.00972 | 0.003 | -75.841
-6 | -0.681 | 0.00916 | 0.002 | -74.305
-5.5 | -0.62 | 0.00899 | 0 | -68.973
-5 | -0.556 | 0.00865 | -0.002 | -64.284
-4.5 | -0.49 | 0.00834 | -0.004 | -58.73
-4 | -0.422 | 0.00808 | -0.006 | -52.198
-3.5 | -0.352 | 0.00778 | -0.007 | -45.252
-3 | -0.282 | 0.00754 | -0.009 | -37.383
-2.5 | -0.211 | 0.00725 | -0.011 | -29.093
-2 | -0.14 | 0.00669 | -0.013 | -20.904
-1.5 | -0.068 | 0.00596 | -0.015 | -11.466
-1 | 0.004 | 0.00478 | -0.016 | 0.732
-0.5 | 0.076 | 0.00466 | -0.018 | 16.327
0 | 0.147 | 0.00526 | -0.02 | 28.026
0.5 | 0.219 | 0.00549 | -0.022 | 39.902
1 | 0.291 | 0.00578 | -0.024 | 50.361
1.5 | 0.362 | 0.00626 | -0.026 | 57.857
2 | 0.432 | 0.00637 | -0.027 | 67.756
2.5 | 0.503 | 0.00679 | -0.029 | 74.029
3 | 0.573 | 0.0072 | -0.031 | 79.62
3.5 | 0.643 | 0.00785 | -0.033 | 81.884
4 | 0.711 | 0.00852 | -0.035 | 83.472
4.5 | 0.779 | 0.009 | -0.036 | 86.546
5 | 0.845 | 0.01018 | -0.038 | 83
5.5 | 0.91 | 0.01082 | -0.04 | 84.056
6 | 0.973 | 0.01143 | -0.042 | 85.088
6.5 | 1.033 | 0.01194 | -0.043 | 86.528
7 | 1.087 | 0.01259 | -0.045 | 86.397
7.5 | 1.133 | 0.01324 | -0.047 | 85.561
8 | 1.169 | 0.01393 | -0.049 | 83.899
8.5 | 1.187 | 0.01549 | -0.05 | 76.653
9 | 1.179 | 0.01672 | -0.052 | 70.502
9.5 | 1.105 | 0.0182 | -0.054 | 60.706
10 | 0.756 | 0.02 | -0.055 | 37.783
10.5 | 0.78 | 0.0249 | -0.056 | 31.331
11 | 0.689 | 0.0741 | -0.035 | 9.299
11.5 | 0.853 | 0.02305 | -0.06 | 37.026
12 | 0.879 | 0.02684 | -0.061 | 32.742
12.5 | 0.782 | 0.08166 | -0.042 | 9.577
13 | 0.947 | 0.02715 | -0.064 | 34.884
13.5 | 0.967 | 0.03336 | -0.065 | 28.992
14 | 0.897 | 0.07605 | -0.054 | 11.796
14.5 | 0.891 | 0.10463 | -0.045 | 8.517
15 | 0.973 | 0.07043 | -0.059 | 13.811
15.5 | 1.09 | 0.04042 | -0.071 | 26.974
16 | 1.056 | 0.06733 | -0.065 | 15.682
16.5 | 1.001 | 0.12494 | -0.048 | 8.012
17 | 1.036 | 0.12588 | -0.052 | 8.227
17.5 | 1.071 | 0.12681 | -0.056 | 8.442
18 | 1.096 | 0.13667 | -0.056 | 8.02
18.5 | 1.111 | 0.16125 | -0.053 | 6.888
19 | 1.14 | 0.17163 | -0.054 | 6.642
19.5 | 1.171 | 0.17643 | -0.057 | 6.635
20 | 1.198 | 0.18509 | -0.058 | 6.475

## 120. Re 12M Mach 0.50 (2)
BIGFOIL.COM POLAR EXPORT
NACA67-219 a=0.0
NACA67-219 a=0.0 |  |  |  | Cl Max: | 1.1223 | at alpha= | 14 | deg
XFOIL ncrit=9 |  |  |  | L/D Max: | 75.8182 | at alpha= | 0.5 | deg
Re: | 12000000 |  |  | Cd Min: | 0.10563 | at alpha= | 18 | deg
Mach: | 0.5 |  |  | Cl=0 at alpha= | -99 | deg
|  |  |  | @ Cl=0.1, Cd= | 0.00266
|  |  |  | @ Cl=0.4, Cd= | 0.011421
|  |  |  | @ Cl=0.6, Cd= | 0.015046
alpha (deg) | Cl | Cd | Cm | Cl/Cd
0 | 0.1449 | 0.00266 | -0.0214 | 54.4737
0.5 | 0.2085 | 0.00275 | -0.0215 | 75.8182
1 | 0.2347 | 0.00323 | -0.0136 | 72.6625
1.5 | 0.2028 | 0.00401 | 0.0066 | 50.5736
2 | 0.1838 | 0.0052 | 0.023 | 35.3462
2.5 | 0.2027 | 0.00602 | 0.0314 | 33.6711
3 | 0.2237 | 0.00685 | 0.0392 | 32.6569
3.5 | 0.252 | 0.00762 | 0.0455 | 33.0709
4 | 0.2738 | 0.00858 | 0.0528 | 31.9114
4.5 | 0.2991 | 0.00957 | 0.0593 | 31.2539
5 | 0.3394 | 0.01027 | 0.0631 | 33.0477
5.5 | 0.3776 | 0.01109 | 0.0672 | 34.0487
6 | 0.423 | 0.01176 | 0.0701 | 35.9694
7 | 0.5028 | 0.01355 | 0.0777 | 37.107
7.5 | 0.5526 | 0.01425 | 0.08 | 38.7789
8.5 | 0.6491 | 0.01587 | 0.0852 | 40.9011
9 | 0.6998 | 0.01668 | 0.0877 | 41.9544
9.5 | 0.7499 | 0.01756 | 0.0903 | 42.705
10 | 0.7979 | 0.01856 | 0.0933 | 42.9903
10.5 | 0.8482 | 0.01955 | 0.0961 | 43.3862
11 | 0.8937 | 0.0208 | 0.0995 | 42.9663
11.5 | 0.9375 | 0.02215 | 0.1033 | 42.3251
12 | 0.9762 | 0.02381 | 0.1076 | 40.9996
12.5 | 1.0173 | 0.02551 | 0.1117 | 39.8785
13 | 1.0584 | 0.02736 | 0.1158 | 38.6842
13.5 | 1.0961 | 0.02952 | 0.1203 | 37.1308
14 | 1.1223 | 0.03244 | 0.1255 | 34.5962
15 | 1.0741 | 0.04493 | 0.1366 | 23.9061
15.5 | 1.0426 | 0.05277 | 0.1385 | 19.7574
16 | 1.0159 | 0.06112 | 0.1381 | 16.6214
16.5 | 0.9756 | 0.07156 | 0.1349 | 13.6333
17 | 0.9407 | 0.08248 | 0.1299 | 11.4052
17.5 | 0.9133 | 0.09336 | 0.1239 | 9.7826
18 | 0.8791 | 0.10563 | 0.1163 | 8.3224

## 121. Re 14M Mach 0.00 (1)
BIGFOIL.COM POLAR EXPORT
NACA67-219 a=0.0
NACA67-219 a=0.0 |  |  |  | Cl Max: | 1.49 | at alpha= | 15.5 | deg
JavaFoil+Calcfoil stall+Eppler ext transition |  |  |  | L/D Max: | 104.663 | at alpha= | 9 | deg
Re: | 14000000 |  |  | Cd Min: | 0.00491 | at alpha= | 0 | deg
Mach: | 0 |  |  | Cl=0 at alpha= | -1.0238 | deg
|  |  |  | @ Cl=0.1, Cd= | 0.0052081
|  |  |  | @ Cl=0.4, Cd= | 0.0059743
|  |  |  | @ Cl=0.6, Cd= | 0.0070521
alpha (deg) | Cl | Cd | Cm | Cl/Cd
-20 | -1.173 | 0.06061 | 0.036 | -19.355
-19.5 | -1.253 | 0.03523 | 0.038 | -35.56
-19 | -1.284 | 0.02843 | 0.037 | -45.17
-18.5 | -1.294 | 0.02653 | 0.036 | -48.788
-18 | -1.303 | 0.02446 | 0.035 | -53.288
-17.5 | -1.311 | 0.02221 | 0.034 | -59.034
-17 | -1.314 | 0.02071 | 0.033 | -63.462
-16.5 | -1.314 | 0.01933 | 0.031 | -67.962
-16 | -1.31 | 0.0183 | 0.03 | -71.585
-15.5 | -1.303 | 0.01758 | 0.029 | -74.085
-15 | -1.293 | 0.01664 | 0.027 | -77.694
-14.5 | -1.28 | 0.01577 | 0.026 | -81.138
-14 | -1.263 | 0.01512 | 0.025 | -83.502
-13.5 | -1.243 | 0.01447 | 0.023 | -85.913
-13 | -1.22 | 0.01378 | 0.022 | -88.479
-12.5 | -1.193 | 0.0132 | 0.021 | -90.385
-12 | -1.164 | 0.01261 | 0.019 | -92.314
-11.5 | -1.131 | 0.01202 | 0.018 | -94.118
-11 | -1.095 | 0.01154 | 0.016 | -94.919
-10.5 | -1.057 | 0.0111 | 0.015 | -95.173
-10 | -1.015 | 0.01063 | 0.013 | -95.502
-9.5 | -0.971 | 0.01025 | 0.012 | -94.762
-9 | -0.925 | 0.00982 | 0.01 | -94.195
-8.5 | -0.876 | 0.00945 | 0.009 | -92.704
-8 | -0.826 | 0.00914 | 0.007 | -90.342
-7.5 | -0.773 | 0.00868 | 0.006 | -89.131
-7 | -0.719 | 0.00831 | 0.004 | -86.539
-6.5 | -0.664 | 0.00799 | 0.003 | -83.094
-6 | -0.607 | 0.00774 | 0.001 | -78.404
-5.5 | -0.549 | 0.00752 | 0 | -72.93
-5 | -0.49 | 0.00734 | -0.002 | -66.717
-4.5 | -0.43 | 0.00714 | -0.003 | -60.179
-4 | -0.369 | 0.00717 | -0.005 | -51.512
-3.5 | -0.308 | 0.00681 | -0.006 | -45.169
-3 | -0.246 | 0.00693 | -0.008 | -35.539
-2.5 | -0.184 | 0.00662 | -0.01 | -27.815
-2 | -0.122 | 0.00654 | -0.011 | -18.654
-1.5 | -0.06 | 0.00629 | -0.013 | -9.474
-1 | 0.003 | 0.00601 | -0.014 | 0.505
-0.5 | 0.066 | 0.00557 | -0.016 | 11.849
0 | 0.128 | 0.00491 | -0.018 | 26.151
0.5 | 0.191 | 0.00505 | -0.019 | 37.782
1 | 0.253 | 0.0054 | -0.021 | 46.948
1.5 | 0.316 | 0.00564 | -0.022 | 55.97
2 | 0.377 | 0.00588 | -0.024 | 64.097
2.5 | 0.438 | 0.00613 | -0.026 | 71.484
3 | 0.5 | 0.0064 | -0.027 | 78.112
3.5 | 0.561 | 0.00679 | -0.029 | 82.688
4 | 0.622 | 0.0072 | -0.03 | 86.312
4.5 | 0.682 | 0.00752 | -0.032 | 90.694
5 | 0.741 | 0.00781 | -0.033 | 94.956
5.5 | 0.8 | 0.00861 | -0.035 | 92.924
6 | 0.858 | 0.00891 | -0.036 | 96.308
6.5 | 0.916 | 0.00929 | -0.038 | 98.573
7 | 0.971 | 0.00964 | -0.039 | 100.75
7.5 | 1.024 | 0.00999 | -0.041 | 102.574
8 | 1.076 | 0.01043 | -0.042 | 103.161
8.5 | 1.125 | 0.01078 | -0.044 | 104.342
9 | 1.172 | 0.0112 | -0.045 | 104.663
9.5 | 1.217 | 0.01211 | -0.047 | 100.489
10 | 1.258 | 0.01258 | -0.048 | 100.039
10.5 | 1.297 | 0.01316 | -0.05 | 98.56
11 | 1.333 | 0.01377 | -0.051 | 96.796
11.5 | 1.365 | 0.0144 | -0.053 | 94.788
12 | 1.394 | 0.01507 | -0.054 | 92.504
12.5 | 1.419 | 0.01569 | -0.055 | 90.408
13 | 1.44 | 0.01644 | -0.057 | 87.616
13.5 | 1.458 | 0.01719 | -0.058 | 84.796
14 | 1.471 | 0.0181 | -0.059 | 81.295
14.5 | 1.481 | 0.01897 | -0.061 | 78.103
15 | 1.487 | 0.01994 | -0.062 | 74.591
15.5 | 1.49 | 0.02103 | -0.063 | 70.849
16 | 1.483 | 0.02233 | -0.065 | 66.42
16.5 | 1.473 | 0.02359 | -0.066 | 62.434
17 | 1.459 | 0.02514 | -0.067 | 58.038
17.5 | 1.442 | 0.02635 | -0.068 | 54.743
18 | 1.422 | 0.02802 | -0.069 | 50.755
18.5 | 1.399 | 0.02984 | -0.07 | 46.893
19 | 1.372 | 0.03231 | -0.071 | 42.484
19.5 | 1.346 | 0.0338 | -0.072 | 39.837
20 | 1.317 | 0.03662 | -0.073 | 35.956

## 122. Re 14M Mach 0.00 (2)
BIGFOIL.COM POLAR EXPORT
NACA67-219 a=0.0
NACA67-219 a=0.0 |  |  |  | Cl Max: | 1.4321 | at alpha= | 20 | deg
XFOIL ncrit=9 |  |  |  | L/D Max: | 64.5827 | at alpha= | 11 | deg
Re: | 14000000 |  |  | Cd Min: | 0.03622 | at alpha= | 20 | deg
Mach: | 0 |  |  | Cl=0 at alpha= | -2.7525 | deg
|  |  |  | @ Cl=0.1, Cd= | 0.0045939
|  |  |  | @ Cl=0.4, Cd= | 0.0077637
|  |  |  | @ Cl=0.6, Cd= | 0.010247
alpha (deg) | Cl | Cd | Cm | Cl/Cd
-20 | -1.4006 | 0.02548 | -0.0993 | -54.9686
-19.5 | -1.3718 | 0.02414 | -0.0978 | -56.8268
-19 | -1.3442 | 0.02279 | -0.0961 | -58.982
-18.5 | -1.3113 | 0.02171 | -0.0947 | -60.4007
-18 | -1.2796 | 0.02063 | -0.0932 | -62.0262
-17.5 | -1.2465 | 0.01964 | -0.0916 | -63.4674
-17 | -1.2104 | 0.01879 | -0.0903 | -64.4172
-16.5 | -1.1773 | 0.01786 | -0.0885 | -65.9183
-16 | -1.1397 | 0.01711 | -0.0873 | -66.6102
-15.5 | -1.1015 | 0.0164 | -0.086 | -67.1646
-15 | -1.0668 | 0.01558 | -0.0841 | -68.4724
-14.5 | -1.027 | 0.01492 | -0.0829 | -68.8338
-14 | -0.9876 | 0.01426 | -0.0816 | -69.2567
-13.5 | -0.949 | 0.01362 | -0.08 | -69.6769
-13 | -0.9078 | 0.01304 | -0.0788 | -69.6166
-12.5 | -0.8648 | 0.01254 | -0.0779 | -68.9633
-12 | -0.8224 | 0.01204 | -0.0767 | -68.3056
-11.5 | -0.7804 | 0.01155 | -0.0755 | -67.5671
-11 | -0.7356 | 0.01113 | -0.0747 | -66.0916
-10.5 | -0.6915 | 0.01069 | -0.0736 | -64.6866
-10 | -0.648 | 0.01026 | -0.0724 | -63.1579
-9.5 | -0.6051 | 0.00984 | -0.0711 | -61.4939
-9 | -0.5607 | 0.00944 | -0.07 | -59.3962
-8.5 | -0.5163 | 0.00905 | -0.0688 | -57.0497
-8 | -0.4724 | 0.00869 | -0.0676 | -54.3613
-7.5 | -0.4273 | 0.00837 | -0.0665 | -51.0514
-7 | -0.38 | 0.0081 | -0.0657 | -46.9136
-6.5 | -0.3337 | 0.0078 | -0.0647 | -42.7821
-6 | -0.2875 | 0.00751 | -0.0637 | -38.2823
-5.5 | -0.24 | 0.00725 | -0.0629 | -33.1034
-5 | -0.1925 | 0.00698 | -0.0621 | -27.5788
-4.5 | -0.1454 | 0.00671 | -0.0611 | -21.6692
-4 | -0.101 | 0.00641 | -0.0597 | -15.7566
-3.5 | -0.0583 | 0.00612 | -0.0578 | -9.5261
-3 | -0.0198 | 0.00574 | -0.055 | -3.4495
-2.5 | 0.0202 | 0.0054 | -0.0526 | 3.7407
-2 | 0.0563 | 0.00506 | -0.0492 | 11.1265
-1.5 | 0.089 | 0.00472 | -0.045 | 18.8559
-1 | 0.1143 | 0.00443 | -0.0391 | 25.8014
-0.5 | 0.1287 | 0.00412 | -0.0308 | 31.2379
0 | 0.143 | 0.0038 | -0.0227 | 37.6316
0.5 | 0.1549 | 0.00334 | -0.0141 | 46.3772
1 | 0.182 | 0.00368 | -0.0086 | 49.4565
2 | 0.2244 | 0.00434 | 0.0051 | 51.7051
2.5 | 0.249 | 0.00482 | 0.0109 | 51.6598
3 | 0.2657 | 0.00547 | 0.0181 | 48.574
3.5 | 0.2862 | 0.00616 | 0.0243 | 46.461
4 | 0.3162 | 0.00673 | 0.0286 | 46.9837
4.5 | 0.3558 | 0.00713 | 0.0309 | 49.9018
5 | 0.3909 | 0.00766 | 0.034 | 51.0313
5.5 | 0.4304 | 0.00811 | 0.0362 | 53.0703
6 | 0.4722 | 0.00853 | 0.0379 | 55.3576
6.5 | 0.5095 | 0.00907 | 0.0403 | 56.1742
7 | 0.5453 | 0.0097 | 0.043 | 56.2165
7.5 | 0.5895 | 0.0101 | 0.0441 | 58.3663
8 | 0.6288 | 0.01065 | 0.046 | 59.0423
8.5 | 0.6715 | 0.01112 | 0.0472 | 60.3867
9 | 0.7153 | 0.01157 | 0.0483 | 61.8237
9.5 | 0.7569 | 0.01208 | 0.0496 | 62.6573
10 | 0.7979 | 0.01263 | 0.0509 | 63.175
10.5 | 0.8395 | 0.01316 | 0.0521 | 63.7918
11 | 0.8822 | 0.01366 | 0.0531 | 64.5827
11.5 | 0.9191 | 0.01436 | 0.0549 | 64.0042
12 | 0.9591 | 0.01498 | 0.0562 | 64.0254
12.5 | 0.9971 | 0.01569 | 0.0577 | 63.55
13 | 1.0288 | 0.01666 | 0.0601 | 61.7527
13.5 | 1.0636 | 0.01754 | 0.0618 | 60.6385
14 | 1.1016 | 0.0183 | 0.063 | 60.1967
14.5 | 1.1325 | 0.0194 | 0.0651 | 58.3763
15 | 1.1671 | 0.02037 | 0.0666 | 57.295
15.5 | 1.2002 | 0.02143 | 0.0681 | 56.0056
16 | 1.2298 | 0.02267 | 0.07 | 54.2479
16.5 | 1.2611 | 0.02387 | 0.0716 | 52.832
17 | 1.2892 | 0.02525 | 0.0733 | 51.0574
17.5 | 1.319 | 0.02658 | 0.0747 | 49.6238
18 | 1.3451 | 0.02816 | 0.0764 | 47.7663
18.5 | 1.3703 | 0.02988 | 0.0779 | 45.8601
19 | 1.3966 | 0.03157 | 0.0792 | 44.2382
19.5 | 1.4156 | 0.03375 | 0.0809 | 41.9437
20 | 1.4321 | 0.03622 | 0.0826 | 39.5389

## 123. Re 14M Mach 0.10 (1)
BIGFOIL.COM POLAR EXPORT
NACA67-219 a=0.0
NACA67-219 a=0.0 |  |  |  | Cl Max: | 1.472 | at alpha= | 15 | deg
JavaFoil+Calcfoil stall+Eppler ext transition |  |  |  | L/D Max: | 103.869 | at alpha= | 9 | deg
Re: | 14000000 |  |  | Cd Min: | 0.00493 | at alpha= | 0 | deg
Mach: | 0.1 |  |  | Cl=0 at alpha= | -1.0238 | deg
|  |  |  | @ Cl=0.1, Cd= | 0.0052292
|  |  |  | @ Cl=0.4, Cd= | 0.0059938
|  |  |  | @ Cl=0.6, Cd= | 0.0070897
alpha (deg) | Cl | Cd | Cm | Cl/Cd
-20 | -1.076 | 0.09507 | 0.033 | -11.315
-19.5 | -1.128 | 0.07283 | 0.034 | -15.485
-19 | -1.239 | 0.03074 | 0.037 | -40.297
-18.5 | -1.253 | 0.02824 | 0.036 | -44.37
-18 | -1.267 | 0.02586 | 0.035 | -48.984
-17.5 | -1.275 | 0.02434 | 0.034 | -52.382
-17 | -1.286 | 0.02141 | 0.033 | -60.048
-16.5 | -1.289 | 0.02006 | 0.031 | -64.288
-16 | -1.289 | 0.01906 | 0.03 | -67.62
-15.5 | -1.285 | 0.01801 | 0.029 | -71.369
-15 | -1.278 | 0.017 | 0.028 | -75.194
-14.5 | -1.267 | 0.01615 | 0.026 | -78.474
-14 | -1.253 | 0.01537 | 0.025 | -81.514
-13.5 | -1.235 | 0.01469 | 0.024 | -84.114
-13 | -1.214 | 0.01398 | 0.022 | -86.886
-12.5 | -1.189 | 0.01337 | 0.021 | -88.962
-12 | -1.161 | 0.01276 | 0.019 | -91.035
-11.5 | -1.13 | 0.01215 | 0.018 | -92.994
-11 | -1.095 | 0.01168 | 0.016 | -93.778
-10.5 | -1.057 | 0.01122 | 0.015 | -94.288
-10 | -1.017 | 0.01073 | 0.014 | -94.738
-9.5 | -0.973 | 0.01033 | 0.012 | -94.232
-9 | -0.927 | 0.00993 | 0.011 | -93.379
-8.5 | -0.879 | 0.00952 | 0.009 | -92.379
-8 | -0.829 | 0.00919 | 0.008 | -90.211
-7.5 | -0.776 | 0.00873 | 0.006 | -88.877
-7 | -0.722 | 0.00835 | 0.004 | -86.529
-6.5 | -0.666 | 0.00806 | 0.003 | -82.675
-6 | -0.609 | 0.00776 | 0.001 | -78.511
-5.5 | -0.551 | 0.00759 | 0 | -72.576
-5 | -0.492 | 0.00738 | -0.002 | -66.638
-4.5 | -0.432 | 0.00718 | -0.003 | -60.122
-4 | -0.371 | 0.0072 | -0.005 | -51.53
-3.5 | -0.309 | 0.00668 | -0.007 | -46.325
-3 | -0.247 | 0.00694 | -0.008 | -35.627
-2.5 | -0.185 | 0.00663 | -0.01 | -27.895
-2 | -0.123 | 0.00657 | -0.011 | -18.655
-1.5 | -0.06 | 0.00631 | -0.013 | -9.479
-1 | 0.003 | 0.00603 | -0.014 | 0.506
-0.5 | 0.066 | 0.00558 | -0.016 | 11.894
0 | 0.129 | 0.00493 | -0.018 | 26.164
0.5 | 0.192 | 0.0051 | -0.019 | 37.583
1 | 0.255 | 0.00545 | -0.021 | 46.701
1.5 | 0.317 | 0.00564 | -0.022 | 56.236
2 | 0.378 | 0.00591 | -0.024 | 64.056
2.5 | 0.441 | 0.00615 | -0.026 | 71.643
3 | 0.502 | 0.00644 | -0.027 | 77.975
3.5 | 0.564 | 0.00683 | -0.029 | 82.591
4 | 0.625 | 0.00727 | -0.03 | 85.909
4.5 | 0.685 | 0.00757 | -0.032 | 90.542
5 | 0.745 | 0.00786 | -0.033 | 94.768
5.5 | 0.804 | 0.00865 | -0.035 | 92.93
6 | 0.862 | 0.00898 | -0.037 | 95.986
6.5 | 0.92 | 0.00934 | -0.038 | 98.495
7 | 0.975 | 0.00973 | -0.04 | 100.23
7.5 | 1.029 | 0.01008 | -0.041 | 102.067
8 | 1.08 | 0.01051 | -0.043 | 102.733
8.5 | 1.129 | 0.01087 | -0.044 | 103.848
9 | 1.176 | 0.01132 | -0.046 | 103.869
9.5 | 1.22 | 0.01222 | -0.047 | 99.813
10 | 1.261 | 0.01271 | -0.049 | 99.244
10.5 | 1.299 | 0.01332 | -0.05 | 97.557
11 | 1.334 | 0.01394 | -0.051 | 95.712
11.5 | 1.365 | 0.01457 | -0.053 | 93.71
12 | 1.393 | 0.01526 | -0.054 | 91.229
12.5 | 1.416 | 0.01603 | -0.056 | 88.335
13 | 1.435 | 0.01679 | -0.057 | 85.505
13.5 | 1.451 | 0.01748 | -0.058 | 83.008
14 | 1.462 | 0.01855 | -0.06 | 78.804
14.5 | 1.469 | 0.01931 | -0.061 | 76.057
15 | 1.472 | 0.02033 | -0.062 | 72.393
15.5 | 1.471 | 0.02149 | -0.064 | 68.446
16 | 1.461 | 0.02284 | -0.065 | 63.954
16.5 | 1.446 | 0.0244 | -0.066 | 59.251
17 | 1.427 | 0.02593 | -0.067 | 55.054
17.5 | 1.406 | 0.02748 | -0.068 | 51.15
18 | 1.381 | 0.02902 | -0.069 | 47.591
18.5 | 1.353 | 0.03094 | -0.07 | 43.741
19 | 1.322 | 0.03377 | -0.071 | 39.143
19.5 | 1.288 | 0.03664 | -0.072 | 35.163
20 | 1.255 | 0.03892 | -0.073 | 32.238

## 124. Re 14M Mach 0.10 (2)
BIGFOIL.COM POLAR EXPORT
NACA67-219 a=0.0
NACA67-219 a=0.0 |  |  |  | Cl Max: | 1.429 | at alpha= | 20 | deg
XFOIL ncrit=9 |  |  |  | L/D Max: | 63.4173 | at alpha= | 11 | deg
Re: | 14000000 |  |  | Cd Min: | 0.0377 | at alpha= | 20 | deg
Mach: | 0.1 |  |  | Cl=0 at alpha= | -2.801 | deg
|  |  |  | @ Cl=0.1, Cd= | 0.0046652
|  |  |  | @ Cl=0.4, Cd= | 0.0078573
|  |  |  | @ Cl=0.6, Cd= | 0.010406
alpha (deg) | Cl | Cd | Cm | Cl/Cd
-20 | -1.4006 | 0.0265 | -0.1036 | -52.8528
-19.5 | -1.376 | 0.02487 | -0.1015 | -55.3277
-19 | -1.3457 | 0.02355 | -0.1 | -57.1423
-18.5 | -1.3162 | 0.02225 | -0.0981 | -59.1551
-18 | -1.2823 | 0.0212 | -0.0966 | -60.4858
-17.5 | -1.2516 | 0.02006 | -0.0946 | -62.3928
-17 | -1.2147 | 0.01919 | -0.0932 | -63.2986
-16.5 | -1.1795 | 0.01827 | -0.0916 | -64.5594
-15.5 | -1.1047 | 0.01671 | -0.0885 | -66.1101
-15 | -1.0684 | 0.01589 | -0.0867 | -67.2373
-14.5 | -1.03 | 0.01516 | -0.0852 | -67.942
-14 | -0.9899 | 0.01449 | -0.0838 | -68.3161
-13.5 | -0.9495 | 0.01386 | -0.0824 | -68.5065
-13 | -0.9101 | 0.01321 | -0.0808 | -68.8948
-12.5 | -0.8668 | 0.01269 | -0.0797 | -68.3058
-12 | -0.8231 | 0.0122 | -0.0786 | -67.4672
-11.5 | -0.781 | 0.01169 | -0.0773 | -66.8092
-11 | -0.7366 | 0.01125 | -0.0762 | -65.4756
-10.5 | -0.6918 | 0.01081 | -0.0752 | -63.9963
-10 | -0.6471 | 0.01039 | -0.0741 | -62.281
-9.5 | -0.6046 | 0.00994 | -0.0726 | -60.8249
-9 | -0.5602 | 0.00953 | -0.0714 | -58.7828
-8.5 | -0.5154 | 0.00914 | -0.0702 | -56.3895
-8 | -0.4702 | 0.00879 | -0.0691 | -53.4926
-7.5 | -0.426 | 0.00844 | -0.0677 | -50.4739
-7 | -0.3786 | 0.00816 | -0.0669 | -46.3971
-6.5 | -0.3317 | 0.00786 | -0.066 | -42.201
-6 | -0.2841 | 0.00759 | -0.0651 | -37.4308
-5.5 | -0.2377 | 0.0073 | -0.064 | -32.5616
-5 | -0.1899 | 0.00703 | -0.0632 | -27.0128
-4.5 | -0.1418 | 0.00677 | -0.0624 | -20.9453
-4 | -0.0977 | 0.00646 | -0.0608 | -15.1238
-3.5 | -0.0546 | 0.00617 | -0.0589 | -8.8493
-3 | -0.0162 | 0.00577 | -0.0561 | -2.8076
-2.5 | 0.0245 | 0.00543 | -0.0537 | 4.512
-2 | 0.0608 | 0.00509 | -0.0503 | 11.945
-1.5 | 0.0939 | 0.00474 | -0.0462 | 19.8101
-1 | 0.12 | 0.00442 | -0.0405 | 27.1493
-0.5 | 0.1303 | 0.0041 | -0.0312 | 31.7805
0 | 0.1445 | 0.00377 | -0.023 | 38.3289
0.5 | 0.1561 | 0.0033 | -0.0143 | 47.303
1.5 | 0.195 | 0.00397 | 0.0004 | 49.1184
2 | 0.2223 | 0.00437 | 0.0059 | 50.8696
2.5 | 0.2482 | 0.00483 | 0.0115 | 51.3872
3 | 0.2647 | 0.0055 | 0.0187 | 48.1273
3.5 | 0.2847 | 0.0062 | 0.0251 | 45.9194
4 | 0.3142 | 0.00679 | 0.0295 | 46.2739
4.5 | 0.3544 | 0.00719 | 0.0317 | 49.2907
5 | 0.3889 | 0.00773 | 0.035 | 50.3105
5.5 | 0.429 | 0.00819 | 0.0371 | 52.381
6 | 0.4697 | 0.00863 | 0.0391 | 54.4264
6.5 | 0.508 | 0.00917 | 0.0415 | 55.398
7 | 0.5444 | 0.0098 | 0.0441 | 55.551
7.5 | 0.5873 | 0.01024 | 0.0455 | 57.3535
8 | 0.6279 | 0.01077 | 0.0472 | 58.3008
8.5 | 0.6714 | 0.01124 | 0.0484 | 59.7331
9 | 0.7153 | 0.0117 | 0.0495 | 61.1368
9.5 | 0.7557 | 0.01226 | 0.0511 | 61.6395
10 | 0.7983 | 0.01278 | 0.0523 | 62.4648
10.5 | 0.8406 | 0.01332 | 0.0535 | 63.1081
11 | 0.8815 | 0.0139 | 0.0548 | 63.4173
11.5 | 0.9199 | 0.01457 | 0.0565 | 63.1366
12 | 0.9609 | 0.01518 | 0.0577 | 63.3004
12.5 | 0.9976 | 0.01596 | 0.0595 | 62.5063
13 | 1.0285 | 0.017 | 0.0621 | 60.5
13.5 | 1.0651 | 0.01784 | 0.0637 | 59.7029
14 | 1.1009 | 0.01873 | 0.0653 | 58.7774
14.5 | 1.1345 | 0.01975 | 0.0672 | 57.443
15 | 1.1691 | 0.02077 | 0.0687 | 56.2879
15.5 | 1.2002 | 0.02196 | 0.0706 | 54.6539
16 | 1.2321 | 0.02316 | 0.0723 | 53.1995
16.5 | 1.2608 | 0.02453 | 0.0743 | 51.3983
17 | 1.2919 | 0.02583 | 0.0758 | 50.0155
17.5 | 1.3189 | 0.02736 | 0.0776 | 48.2054
18 | 1.3472 | 0.0289 | 0.0791 | 46.6159
18.5 | 1.3715 | 0.03076 | 0.0808 | 44.5871
19 | 1.3949 | 0.03273 | 0.0823 | 42.6184
19.5 | 1.4131 | 0.03506 | 0.0841 | 40.3052
20 | 1.429 | 0.0377 | 0.0858 | 37.9045

## 125. Re 14M Mach 0.25 (1)
BIGFOIL.COM POLAR EXPORT
NACA67-219 a=0.0
NACA67-219 a=0.0 |  |  |  | Cl Max: | 1.388 | at alpha= | 13 | deg
JavaFoil+Calcfoil stall+Eppler ext transition |  |  |  | L/D Max: | 100.664 | at alpha= | 8.5 | deg
Re: | 14000000 |  |  | Cd Min: | 0.00482 | at alpha= | 0 | deg
Mach: | 0.25 |  |  | Cl=0 at alpha= | -1.0234 | deg
|  |  |  | @ Cl=0.1, Cd= | 0.005235
|  |  |  | @ Cl=0.4, Cd= | 0.0061087
|  |  |  | @ Cl=0.6, Cd= | 0.0071792
alpha (deg) | Cl | Cd | Cm | Cl/Cd
-19 | -0.752 | 0.13989 | 0.024 | -5.378
-18.5 | -0.795 | 0.12994 | 0.024 | -6.118
-18 | -0.844 | 0.1109 | 0.026 | -7.606
-17.5 | -0.888 | 0.09616 | 0.026 | -9.237
-17 | -0.946 | 0.07171 | 0.028 | -13.197
-16.5 | -1.069 | 0.02827 | 0.032 | -37.812
-16 | -1.105 | 0.02378 | 0.031 | -46.467
-15.5 | -1.131 | 0.02139 | 0.029 | -52.893
-15 | -1.151 | 0.0194 | 0.028 | -59.323
-14.5 | -1.162 | 0.0185 | 0.027 | -62.828
-14 | -1.169 | 0.01729 | 0.026 | -67.598
-13.5 | -1.169 | 0.01606 | 0.024 | -72.801
-13 | -1.164 | 0.01529 | 0.023 | -76.111
-12.5 | -1.152 | 0.01453 | 0.021 | -79.335
-12 | -1.136 | 0.01378 | 0.02 | -82.431
-11.5 | -1.114 | 0.01307 | 0.018 | -85.261
-11 | -1.088 | 0.01249 | 0.017 | -87.102
-10.5 | -1.057 | 0.0119 | 0.015 | -88.75
-10 | -1.021 | 0.01133 | 0.014 | -90.091
-9.5 | -0.982 | 0.01084 | 0.012 | -90.562
-9 | -0.939 | 0.01041 | 0.011 | -90.133
-8.5 | -0.892 | 0.00997 | 0.009 | -89.508
-8 | -0.843 | 0.00957 | 0.008 | -88.113
-7.5 | -0.791 | 0.00917 | 0.006 | -86.303
-7 | -0.738 | 0.00869 | 0.005 | -84.891
-6.5 | -0.682 | 0.00833 | 0.003 | -81.856
-6 | -0.624 | 0.00803 | 0.001 | -77.71
-5.5 | -0.565 | 0.00783 | 0 | -72.108
-5 | -0.504 | 0.00759 | -0.002 | -66.395
-4.5 | -0.443 | 0.00738 | -0.003 | -59.977
-4 | -0.38 | 0.00718 | -0.005 | -52.976
-3.5 | -0.317 | 0.00717 | -0.007 | -44.288
-3 | -0.254 | 0.0071 | -0.008 | -35.74
-2.5 | -0.19 | 0.00676 | -0.01 | -28.081
-2 | -0.126 | 0.00672 | -0.012 | -18.73
-1.5 | -0.061 | 0.00643 | -0.013 | -9.561
-1 | 0.003 | 0.00613 | -0.015 | 0.511
-0.5 | 0.068 | 0.00565 | -0.016 | 12.038
0 | 0.132 | 0.00482 | -0.018 | 27.478
0.5 | 0.197 | 0.0052 | -0.02 | 37.838
1 | 0.261 | 0.00555 | -0.021 | 47.114
1.5 | 0.326 | 0.0058 | -0.023 | 56.128
2 | 0.388 | 0.00606 | -0.025 | 64.127
2.5 | 0.452 | 0.00632 | -0.026 | 71.545
3 | 0.516 | 0.00664 | -0.028 | 77.639
3.5 | 0.579 | 0.00702 | -0.03 | 82.378
4 | 0.641 | 0.00749 | -0.031 | 85.517
4.5 | 0.703 | 0.00782 | -0.033 | 89.816
5 | 0.764 | 0.00854 | -0.034 | 89.447
5.5 | 0.824 | 0.009 | -0.036 | 91.593
6 | 0.884 | 0.00933 | -0.038 | 94.717
6.5 | 0.942 | 0.00976 | -0.039 | 96.538
7 | 0.998 | 0.01011 | -0.041 | 98.754
7.5 | 1.051 | 0.01052 | -0.042 | 99.944
8 | 1.102 | 0.01098 | -0.044 | 100.417
8.5 | 1.151 | 0.01143 | -0.045 | 100.664
9 | 1.195 | 0.01234 | -0.047 | 96.881
9.5 | 1.236 | 0.01292 | -0.048 | 95.727
10 | 1.274 | 0.01354 | -0.05 | 94.06
10.5 | 1.306 | 0.01421 | -0.051 | 91.918
11 | 1.334 | 0.01491 | -0.053 | 89.467
11.5 | 1.356 | 0.0157 | -0.054 | 86.395
12 | 1.373 | 0.01654 | -0.056 | 82.998
12.5 | 1.384 | 0.0173 | -0.057 | 79.985
13 | 1.388 | 0.01841 | -0.058 | 75.376
13.5 | 1.386 | 0.01944 | -0.06 | 71.293
14 | 1.376 | 0.02066 | -0.061 | 66.622
14.5 | 1.36 | 0.02196 | -0.062 | 61.941
15 | 1.338 | 0.02327 | -0.064 | 57.487
15.5 | 1.308 | 0.02494 | -0.065 | 52.435
16 | 1.263 | 0.02708 | -0.066 | 46.651
16.5 | 1.212 | 0.02932 | -0.067 | 41.339
17 | 1.153 | 0.03215 | -0.068 | 35.877
17.5 | 1.089 | 0.03572 | -0.069 | 30.484
18 | 1.011 | 0.04272 | -0.069 | 23.678

## 126. Re 14M Mach 0.25 (2)
BIGFOIL.COM POLAR EXPORT
NACA67-219 a=0.0
NACA67-219 a=0.0 |  |  |  | Cl Max: | 1.4096 | at alpha= | 20 | deg
XFOIL ncrit=9 |  |  |  | L/D Max: | 59.3173 | at alpha= | 11 | deg
Re: | 14000000 |  |  | Cd Min: | 0.04665 | at alpha= | 20 | deg
Mach: | 0.25 |  |  | Cl=0 at alpha= | -3.0745 | deg
|  |  |  | @ Cl=0.1, Cd= | 0.0050594
|  |  |  | @ Cl=0.4, Cd= | 0.0084168
|  |  |  | @ Cl=0.6, Cd= | 0.011148
alpha (deg) | Cl | Cd | Cm | Cl/Cd
-20 | -1.3996 | 0.03293 | -0.1262 | -42.5023
-19.5 | -1.379 | 0.03043 | -0.1237 | -45.3171
-19 | -1.3551 | 0.02822 | -0.1211 | -48.0191
-18.5 | -1.3273 | 0.02635 | -0.1184 | -50.3719
-18 | -1.2986 | 0.02465 | -0.1157 | -52.6815
-17.5 | -1.2669 | 0.02313 | -0.113 | -54.773
-17 | -1.2335 | 0.02178 | -0.1104 | -56.6345
-16.5 | -1.1969 | 0.02062 | -0.108 | -58.0456
-16 | -1.163 | 0.0194 | -0.1052 | -59.9485
-15.5 | -1.1223 | 0.01849 | -0.1031 | -60.6977
-15 | -1.0846 | 0.0175 | -0.1006 | -61.9771
-14.5 | -1.043 | 0.01667 | -0.0986 | -62.5675
-14 | -1.0021 | 0.01583 | -0.0964 | -63.3039
-13.5 | -0.9617 | 0.01502 | -0.0941 | -64.028
-13 | -0.9189 | 0.0143 | -0.0922 | -64.2587
-12.5 | -0.8746 | 0.01366 | -0.0904 | -64.0264
-12 | -0.8304 | 0.01305 | -0.0887 | -63.6322
-11.5 | -0.7861 | 0.01246 | -0.0869 | -63.0899
-11 | -0.7392 | 0.01197 | -0.0856 | -61.7544
-10.5 | -0.6924 | 0.01149 | -0.0842 | -60.2611
-10 | -0.6475 | 0.01099 | -0.0825 | -58.9172
-9.5 | -0.6012 | 0.01053 | -0.081 | -57.094
-9 | -0.5542 | 0.01011 | -0.0797 | -54.817
-8.5 | -0.5084 | 0.00968 | -0.0781 | -52.5207
-8 | -0.4643 | 0.00923 | -0.0763 | -50.3034
-7.5 | -0.4168 | 0.00886 | -0.075 | -47.0429
-7 | -0.3674 | 0.00857 | -0.074 | -42.8705
-6.5 | -0.3196 | 0.00823 | -0.0728 | -38.8335
-6 | -0.2721 | 0.0079 | -0.0716 | -34.443
-5.5 | -0.2217 | 0.00763 | -0.0708 | -29.0564
-5 | -0.1728 | 0.00734 | -0.0698 | -23.5422
-4.5 | -0.1244 | 0.00705 | -0.0687 | -17.6454
-4 | -0.0777 | 0.00672 | -0.0673 | -11.5625
-3.5 | -0.0331 | 0.00641 | -0.0654 | -5.1638
-3 | 0.0058 | 0.006 | -0.0623 | 0.96667
-2.5 | 0.0464 | 0.00561 | -0.0596 | 8.2709
-2 | 0.0837 | 0.00523 | -0.0562 | 16.0038
-1.5 | 0.1181 | 0.00487 | -0.052 | 24.2505
-1 | 0.143 | 0.00443 | -0.0458 | 32.2799
-0.5 | 0.1413 | 0.00401 | -0.0336 | 35.2369
0 | 0.1489 | 0.00357 | -0.0236 | 41.7087
0.5 | 0.1616 | 0.00316 | -0.0147 | 51.1392
1 | 0.1831 | 0.00363 | -0.0076 | 50.4408
1.5 | 0.1847 | 0.00404 | 0.004 | 45.7178
2 | 0.2112 | 0.0045 | 0.0099 | 46.9333
2.5 | 0.2381 | 0.00501 | 0.0156 | 47.525
3 | 0.2579 | 0.00567 | 0.0224 | 45.485
3.5 | 0.2771 | 0.00643 | 0.0292 | 43.0949
4.5 | 0.3428 | 0.00758 | 0.0372 | 45.2243
5 | 0.3795 | 0.00813 | 0.0404 | 46.679
5.5 | 0.4181 | 0.00867 | 0.0431 | 48.2238
6 | 0.4608 | 0.00914 | 0.0451 | 50.4158
6.5 | 0.4993 | 0.00975 | 0.0477 | 51.2103
7 | 0.536 | 0.01042 | 0.0506 | 51.4395
7.5 | 0.5816 | 0.01088 | 0.052 | 53.4559
8 | 0.6228 | 0.01148 | 0.054 | 54.2509
8.5 | 0.6672 | 0.012 | 0.0555 | 55.6
9 | 0.7119 | 0.01253 | 0.0569 | 56.8156
9.5 | 0.7568 | 0.01307 | 0.0582 | 57.9036
10 | 0.7981 | 0.01374 | 0.0601 | 58.0859
10.5 | 0.8423 | 0.01434 | 0.0615 | 58.7378
11 | 0.8862 | 0.01494 | 0.0629 | 59.3173
11.5 | 0.9243 | 0.01577 | 0.0652 | 58.6113
12 | 0.965 | 0.01654 | 0.067 | 58.3434
12.5 | 0.9993 | 0.01758 | 0.0697 | 56.843
13 | 1.0322 | 0.01871 | 0.0725 | 55.1684
13.5 | 1.0717 | 0.01963 | 0.0743 | 54.595
14 | 1.108 | 0.02071 | 0.0765 | 53.5007
14.5 | 1.1418 | 0.02195 | 0.0788 | 52.0182
15 | 1.1734 | 0.02335 | 0.0813 | 50.2527
15.5 | 1.2073 | 0.02471 | 0.0834 | 48.8588
16 | 1.2384 | 0.02627 | 0.0857 | 47.1412
16.5 | 1.27 | 0.02784 | 0.0878 | 45.6178
17 | 1.298 | 0.02968 | 0.09 | 43.7332
17.5 | 1.3232 | 0.03176 | 0.0923 | 41.6625
18 | 1.3456 | 0.0341 | 0.0946 | 39.4604
18.5 | 1.3681 | 0.03658 | 0.0966 | 37.4002
19 | 1.3862 | 0.0395 | 0.0984 | 35.0937
19.5 | 1.3985 | 0.04296 | 0.1002 | 32.5535
20 | 1.4096 | 0.04665 | 0.1017 | 30.2165

## 127. Re 14M Mach 0.50 (1)
BIGFOIL.COM POLAR EXPORT
NACA67-219 a=0.0
NACA67-219 a=0.0 |  |  |  | Cl Max: | 1.198 | at alpha= | 20 | deg
JavaFoil+Calcfoil stall+Eppler ext transition |  |  |  | L/D Max: | 88.92 | at alpha= | 7 | deg
Re: | 14000000 |  |  | Cd Min: | 0.00532 | at alpha= | 0 | deg
Mach: | 0.5 |  |  | Cl=0 at alpha= | -1.0211 | deg
|  |  |  | @ Cl=0.1, Cd= | 0.0053862
|  |  |  | @ Cl=0.4, Cd= | 0.0063461
|  |  |  | @ Cl=0.6, Cd= | 0.0075299
alpha (deg) | Cl | Cd | Cm | Cl/Cd
-20 | -1.079 | 0.18248 | 0.029 | -5.915
-19.5 | -1.055 | 0.16817 | 0.029 | -6.273
-19 | -1.027 | 0.15763 | 0.028 | -6.513
-18.5 | -0.997 | 0.15285 | 0.026 | -6.523
-18 | -0.968 | 0.15161 | 0.025 | -6.384
-17.5 | -0.939 | 0.1427 | 0.024 | -6.58
-17 | -0.914 | 0.12962 | 0.023 | -7.05
-16.5 | -0.886 | 0.12357 | 0.023 | -7.173
-16 | -0.857 | 0.11741 | 0.021 | -7.298
-15.5 | -0.83 | 0.10421 | 0.02 | -7.964
-15 | -0.803 | 0.09676 | 0.02 | -8.299
-14.5 | -0.784 | 0.08441 | 0.021 | -9.285
-14 | -0.743 | 0.09647 | 0.017 | -7.706
-13.5 | -0.714 | 0.09232 | 0.016 | -7.731
-13 | -0.688 | 0.08296 | 0.015 | -8.296
-12.5 | -0.694 | 0.05442 | 0.019 | -12.746
-12 | -0.752 | 0.01802 | 0.022 | -41.744
-11.5 | -0.598 | 0.07995 | 0.011 | -7.484
-11 | -0.572 | 0.07155 | 0.01 | -7.988
-10.5 | -0.565 | 0.05045 | 0.013 | -11.196
-10 | -0.515 | 0.06459 | 0.009 | -7.975
-9.5 | -0.583 | 0.01579 | 0.014 | -36.933
-9 | -0.767 | 0.01387 | 0.012 | -55.277
-8.5 | -0.851 | 0.01261 | 0.01 | -67.504
-8 | -0.853 | 0.01181 | 0.009 | -72.217
-7.5 | -0.827 | 0.01093 | 0.007 | -75.701
-7 | -0.787 | 0.01029 | 0.005 | -76.499
-6.5 | -0.737 | 0.00957 | 0.003 | -77
-6 | -0.681 | 0.00893 | 0.002 | -76.242
-5.5 | -0.62 | 0.0088 | 0 | -70.507
-5 | -0.556 | 0.00846 | -0.002 | -65.803
-4.5 | -0.49 | 0.00817 | -0.004 | -59.97
-4 | -0.422 | 0.0079 | -0.006 | -53.388
-3.5 | -0.352 | 0.00788 | -0.007 | -44.73
-3 | -0.282 | 0.00778 | -0.009 | -36.263
-2.5 | -0.211 | 0.00757 | -0.011 | -27.896
-2 | -0.14 | 0.00732 | -0.013 | -19.12
-1.5 | -0.068 | 0.00701 | -0.015 | -9.755
-1 | 0.003 | 0.00649 | -0.016 | 0.537
-0.5 | 0.076 | 0.00542 | -0.018 | 14.006
0 | 0.147 | 0.00532 | -0.02 | 27.721
0.5 | 0.219 | 0.00556 | -0.022 | 39.434
1 | 0.291 | 0.00599 | -0.024 | 48.548
1.5 | 0.363 | 0.00633 | -0.026 | 57.263
2 | 0.432 | 0.00636 | -0.027 | 67.944
2.5 | 0.503 | 0.00686 | -0.029 | 73.308
3 | 0.573 | 0.00731 | -0.031 | 78.433
3.5 | 0.643 | 0.00788 | -0.033 | 81.541
4 | 0.712 | 0.00839 | -0.035 | 84.792
4.5 | 0.779 | 0.00892 | -0.036 | 87.332
5 | 0.845 | 0.01007 | -0.038 | 83.917
5.5 | 0.91 | 0.01058 | -0.04 | 86.039
6 | 0.973 | 0.01115 | -0.042 | 87.261
6.5 | 1.034 | 0.01165 | -0.043 | 88.734
7 | 1.088 | 0.01224 | -0.045 | 88.92
7.5 | 1.134 | 0.0129 | -0.047 | 87.903
8 | 1.169 | 0.01415 | -0.049 | 82.618
8.5 | 1.188 | 0.01511 | -0.05 | 78.629
9 | 1.179 | 0.01629 | -0.052 | 72.397
9.5 | 1.106 | 0.01773 | -0.054 | 62.343
10 | 0.756 | 0.01945 | -0.055 | 38.878
10.5 | 0.782 | 0.02394 | -0.056 | 32.653
11 | 0.694 | 0.07067 | -0.037 | 9.818
11.5 | 0.854 | 0.02233 | -0.06 | 38.256
12 | 0.881 | 0.02566 | -0.061 | 34.345
12.5 | 0.788 | 0.07805 | -0.044 | 10.09
13 | 0.949 | 0.02629 | -0.065 | 36.079
13.5 | 0.974 | 0.03035 | -0.066 | 32.102
14 | 0.954 | 0.04902 | -0.062 | 19.465
14.5 | 0.894 | 0.10172 | -0.046 | 8.787
15 | 1.065 | 0.03569 | -0.07 | 29.825
15.5 | 1.097 | 0.03769 | -0.071 | 29.095
16 | 0.989 | 0.10981 | -0.053 | 9.003
16.5 | 0.998 | 0.13416 | -0.047 | 7.439
17 | 1.029 | 0.13704 | -0.05 | 7.512
17.5 | 1.061 | 0.14174 | -0.052 | 7.485
18 | 1.089 | 0.14939 | -0.054 | 7.288
18.5 | 1.111 | 0.16435 | -0.053 | 6.761
19 | 1.14 | 0.17977 | -0.054 | 6.343
19.5 | 1.17 | 0.18591 | -0.056 | 6.293
20 | 1.198 | 0.19315 | -0.058 | 6.201

## 128. Re 14M Mach 0.50 (2)
BIGFOIL.COM POLAR EXPORT
NACA67-219 a=0.0
NACA67-219 a=0.0 |  |  |  | Cl Max: | 1.1354 | at alpha= | 14 | deg
XFOIL ncrit=9 |  |  |  | L/D Max: | 64.863 | at alpha= | 0.5 | deg
Re: | 14000000 |  |  | Cd Min: | 0.12744 | at alpha= | 19 | deg
Mach: | 0.5 |  |  | Cl=0 at alpha= | -4.0648 | deg
|  |  |  | @ Cl=0.1, Cd= | 0.0071372
|  |  |  | @ Cl=0.4, Cd= | 0.011239
|  |  |  | @ Cl=0.6, Cd= | 0.014601
alpha (deg) | Cl | Cd | Cm | Cl/Cd
-17.5 | -0.5476 | 0.11403 | -0.1309 | -4.8022
-17 | -0.5705 | 0.10253 | -0.1385 | -5.5642
-16.5 | -0.5964 | 0.09112 | -0.1457 | -6.5452
-16 | -0.6163 | 0.07996 | -0.1526 | -7.7076
-15.5 | -0.6371 | 0.06827 | -0.1607 | -9.3321
-15 | -0.6647 | 0.05741 | -0.1671 | -11.5781
-14.5 | -0.7009 | 0.04769 | -0.1701 | -14.697
-14 | -0.739 | 0.03955 | -0.1691 | -18.6852
-13.5 | -0.7821 | 0.03236 | -0.1645 | -24.1687
-13 | -0.8208 | 0.02636 | -0.157 | -31.1381
-12.5 | -0.8446 | 0.02166 | -0.148 | -38.9935
-12 | -0.8343 | 0.01875 | -0.1399 | -44.496
-11.5 | -0.8015 | 0.01694 | -0.1333 | -47.314
-11 | -0.7551 | 0.01574 | -0.1282 | -47.9733
-10.5 | -0.7057 | 0.01474 | -0.1238 | -47.8765
-10 | -0.652 | 0.01396 | -0.1201 | -46.7049
-9.5 | -0.5966 | 0.01329 | -0.117 | -44.8909
-9 | -0.5422 | 0.01265 | -0.1139 | -42.8617
-8.5 | -0.4893 | 0.01201 | -0.1109 | -40.741
-8 | -0.4336 | 0.01148 | -0.1086 | -37.77
-7.5 | -0.3806 | 0.0109 | -0.106 | -34.9174
-7 | -0.3271 | 0.01037 | -0.1037 | -31.5429
-6.5 | -0.2708 | 0.00994 | -0.1019 | -27.2435
-6 | -0.2144 | 0.00953 | -0.1004 | -22.4974
-5.5 | -0.158 | 0.00915 | -0.0989 | -17.2678
-5 | -0.104 | 0.00874 | -0.0972 | -11.8993
-4.5 | -0.0477 | 0.0084 | -0.096 | -5.6786
-4 | 0.0071 | 0.00804 | -0.0945 | 0.88308
-3.5 | 0.054 | 0.00755 | -0.0917 | 7.1523
-3 | 0.1008 | 0.00713 | -0.0888 | 14.1374
-2.5 | 0.1444 | 0.00665 | -0.0853 | 21.7143
-2 | 0.1829 | 0.00609 | -0.0808 | 30.0328
0 | 0.1457 | 0.00262 | -0.0216 | 55.6107
0.5 | 0.1894 | 0.00292 | -0.0175 | 64.863
1 | 0.1857 | 0.00336 | -0.003 | 55.2679
1.5 | 0.1685 | 0.0043 | 0.0136 | 39.186
2 | 0.1634 | 0.00538 | 0.027 | 30.3717
2.5 | 0.1904 | 0.0061 | 0.0338 | 31.2131
3 | 0.2141 | 0.00692 | 0.0411 | 30.9393
3.5 | 0.2471 | 0.00763 | 0.0465 | 32.3853
4 | 0.2687 | 0.00859 | 0.0538 | 31.2806
4.5 | 0.2988 | 0.00947 | 0.0594 | 31.5523
5 | 0.3387 | 0.01017 | 0.0633 | 33.3038
5.5 | 0.3786 | 0.01094 | 0.0671 | 34.6069
6 | 0.4252 | 0.01159 | 0.0699 | 36.6868
6.5 | 0.4693 | 0.01232 | 0.0731 | 38.0925
7 | 0.5076 | 0.01328 | 0.0771 | 38.2229
7.5 | 0.5567 | 0.01399 | 0.0796 | 39.7927
8 | 0.607 | 0.0147 | 0.0819 | 41.2925
8.5 | 0.655 | 0.01554 | 0.0846 | 42.1493
9 | 0.7065 | 0.01632 | 0.087 | 43.2904
9.5 | 0.7576 | 0.01715 | 0.0895 | 44.1749
10 | 0.805 | 0.01817 | 0.0926 | 44.3038
10.5 | 0.8549 | 0.01916 | 0.0955 | 44.619
11 | 0.903 | 0.0203 | 0.0988 | 44.4828
11.5 | 0.9434 | 0.02178 | 0.1029 | 43.315
12 | 0.9845 | 0.02336 | 0.107 | 42.1447
12.5 | 1.0294 | 0.02489 | 0.1109 | 41.358
13 | 1.07 | 0.02675 | 0.1152 | 40
13.5 | 1.1066 | 0.02892 | 0.1199 | 38.2642
14 | 1.1354 | 0.03169 | 0.1251 | 35.8283
14.5 | 1.116 | 0.03723 | 0.1321 | 29.9758
15 | 1.0868 | 0.04398 | 0.1369 | 24.7112
15.5 | 1.0545 | 0.05174 | 0.1391 | 20.3807
16 | 1.0258 | 0.06011 | 0.1388 | 17.0654
16.5 | 0.986 | 0.07039 | 0.136 | 14.0077
17 | 0.9512 | 0.08118 | 0.1311 | 11.7172
17.5 | 0.9249 | 0.09186 | 0.1253 | 10.0686
18 | 0.8918 | 0.10389 | 0.1179 | 8.5841
18.5 | 0.862 | 0.11593 | 0.1102 | 7.4355
19 | 0.8392 | 0.12744 | 0.1028 | 6.5851

## 129. Re 16M Mach 0.00 (1)
BIGFOIL.COM POLAR EXPORT
NACA67-219 a=0.0
NACA67-219 a=0.0 |  |  |  | Cl Max: | 1.49 | at alpha= | 15.5 | deg
JavaFoil+Calcfoil stall+Eppler ext transition |  |  |  | L/D Max: | 106.866 | at alpha= | 9 | deg
Re: | 16000000 |  |  | Cd Min: | 0.00531 | at alpha= | 0.5 | deg
Mach: | 0 |  |  | Cl=0 at alpha= | -1.0238 | deg
|  |  |  | @ Cl=0.1, Cd= | 0.0061255
|  |  |  | @ Cl=0.4, Cd= | 0.0059765
|  |  |  | @ Cl=0.6, Cd= | 0.0070102
alpha (deg) | Cl | Cd | Cm | Cl/Cd
-20 | -1.22 | 0.03968 | 0.038 | -30.747
-19.5 | -1.259 | 0.03266 | 0.038 | -38.557
-19 | -1.286 | 0.02739 | 0.037 | -46.967
-18.5 | -1.293 | 0.0266 | 0.036 | -48.624
-18 | -1.305 | 0.0236 | 0.035 | -55.315
-17.5 | -1.313 | 0.02153 | 0.034 | -60.965
-17 | -1.315 | 0.02009 | 0.033 | -65.484
-16.5 | -1.315 | 0.01891 | 0.031 | -69.5
-16 | -1.311 | 0.01782 | 0.03 | -73.588
-15.5 | -1.304 | 0.01711 | 0.029 | -76.189
-15 | -1.294 | 0.01621 | 0.027 | -79.827
-14.5 | -1.28 | 0.01543 | 0.026 | -82.972
-14 | -1.263 | 0.01474 | 0.025 | -85.724
-13.5 | -1.243 | 0.0141 | 0.023 | -88.152
-13 | -1.22 | 0.01349 | 0.022 | -90.473
-12.5 | -1.194 | 0.01287 | 0.021 | -92.76
-12 | -1.164 | 0.01233 | 0.019 | -94.401
-11.5 | -1.132 | 0.01173 | 0.018 | -96.469
-11 | -1.096 | 0.01127 | 0.016 | -97.202
-10.5 | -1.057 | 0.01085 | 0.015 | -97.383
-10 | -1.016 | 0.01042 | 0.013 | -97.475
-9.5 | -0.972 | 0.01004 | 0.012 | -96.767
-9 | -0.925 | 0.00962 | 0.01 | -96.243
-8.5 | -0.877 | 0.00924 | 0.009 | -94.898
-8 | -0.826 | 0.00894 | 0.007 | -92.416
-7.5 | -0.774 | 0.00856 | 0.006 | -90.393
-7 | -0.72 | 0.00816 | 0.004 | -88.202
-6.5 | -0.664 | 0.00785 | 0.003 | -84.559
-6 | -0.607 | 0.00761 | 0.001 | -79.739
-5.5 | -0.549 | 0.00739 | 0 | -74.264
-5 | -0.49 | 0.00721 | -0.002 | -67.934
-4.5 | -0.43 | 0.0073 | -0.003 | -58.936
-4 | -0.369 | 0.0069 | -0.005 | -53.518
-3.5 | -0.308 | 0.00666 | -0.006 | -46.226
-3 | -0.246 | 0.00706 | -0.008 | -34.875
-2.5 | -0.184 | 0.00685 | -0.01 | -26.905
-2 | -0.122 | 0.00679 | -0.011 | -17.974
-1.5 | -0.06 | 0.00664 | -0.013 | -8.968
-1 | 0.003 | 0.00647 | -0.014 | 0.469
-0.5 | 0.066 | 0.00612 | -0.016 | 10.769
0 | 0.128 | 0.00613 | -0.018 | 20.957
0.5 | 0.191 | 0.00531 | -0.019 | 35.978
1 | 0.253 | 0.00568 | -0.021 | 44.629
1.5 | 0.316 | 0.00567 | -0.022 | 55.656
2 | 0.377 | 0.00588 | -0.024 | 64.096
2.5 | 0.439 | 0.00614 | -0.026 | 71.372
3 | 0.5 | 0.00641 | -0.027 | 78.006
3.5 | 0.561 | 0.00678 | -0.029 | 82.807
4 | 0.622 | 0.00714 | -0.03 | 87.088
4.5 | 0.682 | 0.00738 | -0.032 | 92.383
5 | 0.741 | 0.00805 | -0.033 | 92.122
5.5 | 0.8 | 0.00844 | -0.035 | 94.813
6 | 0.859 | 0.00874 | -0.036 | 98.258
6.5 | 0.916 | 0.0091 | -0.038 | 100.624
7 | 0.971 | 0.00943 | -0.039 | 102.998
7.5 | 1.025 | 0.00977 | -0.041 | 104.889
8 | 1.076 | 0.01019 | -0.042 | 105.628
8.5 | 1.126 | 0.01056 | -0.044 | 106.653
9 | 1.173 | 0.01098 | -0.045 | 106.866
9.5 | 1.217 | 0.01184 | -0.047 | 102.777
10 | 1.259 | 0.0123 | -0.048 | 102.365
10.5 | 1.298 | 0.01289 | -0.05 | 100.669
11 | 1.334 | 0.01343 | -0.051 | 99.265
11.5 | 1.366 | 0.0141 | -0.053 | 96.881
12 | 1.395 | 0.01471 | -0.054 | 94.799
12.5 | 1.42 | 0.01532 | -0.055 | 92.679
13 | 1.441 | 0.01604 | -0.057 | 89.833
13.5 | 1.459 | 0.01681 | -0.058 | 86.749
14 | 1.472 | 0.01767 | -0.059 | 83.318
14.5 | 1.482 | 0.01854 | -0.061 | 79.953
15 | 1.488 | 0.01946 | -0.062 | 76.475
15.5 | 1.49 | 0.02045 | -0.063 | 72.864
16 | 1.484 | 0.02177 | -0.065 | 68.167
16.5 | 1.474 | 0.02311 | -0.066 | 63.784
17 | 1.46 | 0.02447 | -0.067 | 59.684
17.5 | 1.443 | 0.0258 | -0.068 | 55.945
18 | 1.423 | 0.02725 | -0.069 | 52.234
18.5 | 1.4 | 0.029 | -0.07 | 48.278
19 | 1.374 | 0.0315 | -0.071 | 43.612
19.5 | 1.347 | 0.03336 | -0.072 | 40.383
20 | 1.318 | 0.03546 | -0.073 | 37.169

## 130. Re 16M Mach 0.00 (2)
BIGFOIL.COM POLAR EXPORT
NACA67-219 a=0.0
NACA67-219 a=0.0 |  |  |  | Cl Max: | 1.4419 | at alpha= | 20 | deg
XFOIL ncrit=9 |  |  |  | L/D Max: | 66.3331 | at alpha= | 11 | deg
Re: | 16000000 |  |  | Cd Min: | 0.03546 | at alpha= | 20 | deg
Mach: | 0 |  |  | Cl=0 at alpha= | -2.729 | deg
|  |  |  | @ Cl=0.1, Cd= | 0.0046587
|  |  |  | @ Cl=0.4, Cd= | 0.007597
|  |  |  | @ Cl=0.6, Cd= | 0.0099772
alpha (deg) | Cl | Cd | Cm | Cl/Cd
-20 | -1.4099 | 0.0249 | -0.0985 | -56.6225
-19.5 | -1.3823 | 0.0235 | -0.0968 | -58.8213
-19 | -1.3543 | 0.02219 | -0.095 | -61.032
-18.5 | -1.3214 | 0.02114 | -0.0936 | -62.5071
-18 | -1.2909 | 0.02005 | -0.0918 | -64.384
-17.5 | -1.2557 | 0.01915 | -0.0905 | -65.5718
-17 | -1.2208 | 0.01827 | -0.089 | -66.8199
-16.5 | -1.186 | 0.01742 | -0.0874 | -68.0827
-16 | -1.1481 | 0.0167 | -0.0862 | -68.7485
-15.5 | -1.1109 | 0.01596 | -0.0847 | -69.6053
-15 | -1.0728 | 0.01526 | -0.0833 | -70.3014
-14.5 | -1.0328 | 0.01462 | -0.0821 | -70.643
-14 | -0.9939 | 0.01396 | -0.0807 | -71.1963
-13.5 | -0.9547 | 0.01333 | -0.0792 | -71.6204
-13 | -0.9134 | 0.01276 | -0.078 | -71.5831
-12.5 | -0.8711 | 0.01224 | -0.0769 | -71.1683
-12 | -0.8297 | 0.01174 | -0.0756 | -70.6729
-11.5 | -0.7862 | 0.01128 | -0.0746 | -69.6986
-11 | -0.7413 | 0.01088 | -0.0738 | -68.1342
-10.5 | -0.697 | 0.01046 | -0.0727 | -66.6348
-10 | -0.6547 | 0.01003 | -0.0714 | -65.2742
-9.5 | -0.6103 | 0.00964 | -0.0703 | -63.3091
-9 | -0.5654 | 0.00926 | -0.0692 | -61.0583
-8.5 | -0.5213 | 0.00888 | -0.068 | -58.705
-8 | -0.4785 | 0.0085 | -0.0665 | -56.2941
-7.5 | -0.4327 | 0.00818 | -0.0655 | -52.8973
-7 | -0.3847 | 0.00791 | -0.0649 | -48.6346
-6.5 | -0.3386 | 0.0076 | -0.0639 | -44.5526
-6 | -0.2928 | 0.00731 | -0.0628 | -40.0547
-5.5 | -0.2442 | 0.00707 | -0.0622 | -34.5403
-5 | -0.1969 | 0.0068 | -0.0613 | -28.9559
-4.5 | -0.1506 | 0.00654 | -0.0602 | -23.0275
-4 | -0.1059 | 0.00629 | -0.0587 | -16.8362
-3.5 | -0.0614 | 0.00601 | -0.0572 | -10.2163
-3 | -0.0219 | 0.00563 | -0.0546 | -3.8899
-2.5 | 0.0185 | 0.00534 | -0.0522 | 3.4644
-2 | 0.0553 | 0.00502 | -0.049 | 11.0159
-1.5 | 0.0902 | 0.00473 | -0.0453 | 19.0698
-1 | 0.1177 | 0.00453 | -0.0399 | 25.9823
-0.5 | 0.1309 | 0.00453 | -0.0313 | 28.8962
0 | 0.1463 | 0.00436 | -0.0234 | 33.555
0.5 | 0.1606 | 0.00425 | -0.0153 | 37.7882
1 | 0.1704 | 0.00382 | -0.0062 | 44.6073
1.5 | 0.1835 | 0.00408 | 0.0025 | 44.9755
2 | 0.2137 | 0.0044 | 0.0073 | 48.5682
2.5 | 0.2392 | 0.0049 | 0.0129 | 48.8163
3 | 0.2588 | 0.00556 | 0.0195 | 46.5468
3.5 | 0.2826 | 0.00619 | 0.025 | 45.6543
4 | 0.3167 | 0.00667 | 0.0285 | 47.4813
4.5 | 0.3565 | 0.00706 | 0.0308 | 50.4958
5 | 0.394 | 0.00753 | 0.0334 | 52.324
5.5 | 0.4334 | 0.00797 | 0.0357 | 54.3789
6 | 0.4741 | 0.00841 | 0.0376 | 56.3734
6.5 | 0.5132 | 0.0089 | 0.0397 | 57.6629
7 | 0.5495 | 0.0095 | 0.0423 | 57.8421
7.5 | 0.5939 | 0.0099 | 0.0434 | 59.9899
8 | 0.6342 | 0.01041 | 0.0451 | 60.9222
8.5 | 0.6766 | 0.01087 | 0.0464 | 62.2447
9 | 0.7198 | 0.01134 | 0.0476 | 63.4744
9.5 | 0.7638 | 0.01178 | 0.0485 | 64.8387
10 | 0.8032 | 0.01236 | 0.0502 | 64.9838
10.5 | 0.8454 | 0.01288 | 0.0513 | 65.6366
11 | 0.8882 | 0.01339 | 0.0522 | 66.3331
11.5 | 0.9262 | 0.01406 | 0.0539 | 65.8748
12 | 0.9656 | 0.01468 | 0.0553 | 65.7766
12.5 | 1.0007 | 0.01549 | 0.0572 | 64.603
13 | 1.0347 | 0.01636 | 0.0593 | 63.2457
13.5 | 1.0691 | 0.01724 | 0.0611 | 62.0128
14 | 1.1072 | 0.01799 | 0.0623 | 61.5453
14.5 | 1.14 | 0.01898 | 0.0642 | 60.0632
15 | 1.1732 | 0.02 | 0.0659 | 58.66
15.5 | 1.2087 | 0.02095 | 0.0672 | 57.6945
16 | 1.237 | 0.02222 | 0.0693 | 55.6706
16.5 | 1.2706 | 0.02331 | 0.0705 | 54.5088
17 | 1.2987 | 0.02468 | 0.0723 | 52.6216
17.5 | 1.3297 | 0.02593 | 0.0737 | 51.2804
18 | 1.3546 | 0.02754 | 0.0755 | 49.1866
18.5 | 1.3827 | 0.02904 | 0.0769 | 47.6136
19 | 1.4068 | 0.03085 | 0.0784 | 45.6013
19.5 | 1.4248 | 0.0331 | 0.0802 | 43.0453
20 | 1.4419 | 0.03546 | 0.0819 | 40.6627

## 131. Re 16M Mach 0.10 (1)
BIGFOIL.COM POLAR EXPORT
NACA67-219 a=0.0
NACA67-219 a=0.0 |  |  |  | Cl Max: | 1.473 | at alpha= | 15 | deg
JavaFoil+Calcfoil stall+Eppler ext transition |  |  |  | L/D Max: | 105.948 | at alpha= | 8.5 | deg
Re: | 16000000 |  |  | Cd Min: | 0.00533 | at alpha= | 0.5 | deg
Mach: | 0.1 |  |  | Cl=0 at alpha= | -1.0238 | deg
|  |  |  | @ Cl=0.1, Cd= | 0.0061408
|  |  |  | @ Cl=0.4, Cd= | 0.0059882
|  |  |  | @ Cl=0.6, Cd= | 0.0070325
alpha (deg) | Cl | Cd | Cm | Cl/Cd
-20 | -1.092 | 0.08217 | 0.034 | -13.294
-19.5 | -1.169 | 0.0501 | 0.036 | -23.339
-19 | -1.241 | 0.02934 | 0.037 | -42.315
-18.5 | -1.252 | 0.02859 | 0.036 | -43.785
-18 | -1.268 | 0.02486 | 0.035 | -51.02
-17.5 | -1.277 | 0.02347 | 0.034 | -54.409
-17 | -1.287 | 0.02078 | 0.033 | -61.943
-16.5 | -1.291 | 0.01946 | 0.031 | -66.317
-16 | -1.289 | 0.01868 | 0.03 | -69.033
-15.5 | -1.286 | 0.01751 | 0.029 | -73.431
-15 | -1.279 | 0.01655 | 0.028 | -77.285
-14.5 | -1.268 | 0.0158 | 0.026 | -80.235
-14 | -1.254 | 0.01498 | 0.025 | -83.7
-13.5 | -1.236 | 0.01432 | 0.024 | -86.333
-13 | -1.215 | 0.01369 | 0.022 | -88.726
-12.5 | -1.19 | 0.01305 | 0.021 | -91.169
-12 | -1.162 | 0.0125 | 0.019 | -92.945
-11.5 | -1.13 | 0.01188 | 0.018 | -95.164
-11 | -1.096 | 0.01139 | 0.016 | -96.171
-10.5 | -1.058 | 0.01099 | 0.015 | -96.3
-10 | -1.017 | 0.0105 | 0.014 | -96.882
-9.5 | -0.974 | 0.01012 | 0.012 | -96.225
-9 | -0.928 | 0.00972 | 0.011 | -95.455
-8.5 | -0.88 | 0.00929 | 0.009 | -94.639
-8 | -0.829 | 0.00898 | 0.008 | -92.311
-7.5 | -0.777 | 0.00862 | 0.006 | -90.127
-7 | -0.723 | 0.00821 | 0.004 | -87.965
-6.5 | -0.667 | 0.0079 | 0.003 | -84.379
-6 | -0.61 | 0.00766 | 0.001 | -79.607
-5.5 | -0.551 | 0.00743 | 0 | -74.24
-5 | -0.492 | 0.00723 | -0.002 | -68.095
-4.5 | -0.432 | 0.00731 | -0.003 | -59.131
-4 | -0.371 | 0.00695 | -0.005 | -53.37
-3.5 | -0.309 | 0.00668 | -0.007 | -46.332
-3 | -0.247 | 0.00707 | -0.008 | -34.976
-2.5 | -0.185 | 0.00687 | -0.01 | -26.966
-2 | -0.123 | 0.00682 | -0.011 | -17.982
-1.5 | -0.06 | 0.00666 | -0.013 | -8.992
-1 | 0.003 | 0.00648 | -0.014 | 0.471
-0.5 | 0.066 | 0.00613 | -0.016 | 10.804
0 | 0.129 | 0.00615 | -0.018 | 20.963
0.5 | 0.192 | 0.00533 | -0.019 | 35.963
1 | 0.255 | 0.00567 | -0.021 | 44.882
1.5 | 0.317 | 0.00568 | -0.022 | 55.897
2 | 0.379 | 0.00589 | -0.024 | 64.328
2.5 | 0.441 | 0.00618 | -0.026 | 71.314
3 | 0.503 | 0.00647 | -0.027 | 77.659
3.5 | 0.564 | 0.00682 | -0.029 | 82.644
4 | 0.625 | 0.00718 | -0.03 | 86.971
4.5 | 0.685 | 0.00744 | -0.032 | 92.154
5 | 0.745 | 0.00809 | -0.033 | 92.097
5.5 | 0.804 | 0.00848 | -0.035 | 94.827
6 | 0.862 | 0.00881 | -0.037 | 97.918
6.5 | 0.92 | 0.00917 | -0.038 | 100.333
7 | 0.976 | 0.00952 | -0.04 | 102.454
7.5 | 1.029 | 0.00985 | -0.041 | 104.503
8 | 1.081 | 0.01026 | -0.043 | 105.33
8.5 | 1.13 | 0.01066 | -0.044 | 105.948
9 | 1.177 | 0.01145 | -0.046 | 102.792
9.5 | 1.221 | 0.01195 | -0.047 | 102.165
10 | 1.262 | 0.01245 | -0.049 | 101.364
10.5 | 1.3 | 0.01302 | -0.05 | 99.817
11 | 1.335 | 0.01363 | -0.051 | 97.942
11.5 | 1.366 | 0.01426 | -0.053 | 95.785
12 | 1.393 | 0.0149 | -0.054 | 93.516
12.5 | 1.417 | 0.01567 | -0.056 | 90.411
13 | 1.436 | 0.01641 | -0.057 | 87.477
13.5 | 1.452 | 0.01709 | -0.058 | 84.916
14 | 1.462 | 0.01808 | -0.06 | 80.864
14.5 | 1.47 | 0.01889 | -0.061 | 77.799
15 | 1.473 | 0.01986 | -0.062 | 74.169
15.5 | 1.472 | 0.021 | -0.064 | 70.064
16 | 1.461 | 0.02242 | -0.065 | 65.174
16.5 | 1.447 | 0.02371 | -0.066 | 61.012
17 | 1.429 | 0.0252 | -0.067 | 56.701
17.5 | 1.407 | 0.02673 | -0.068 | 52.624
18 | 1.382 | 0.02822 | -0.069 | 48.97
18.5 | 1.355 | 0.03011 | -0.071 | 44.988
19 | 1.323 | 0.03283 | -0.071 | 40.303
19.5 | 1.289 | 0.03583 | -0.072 | 35.984
20 | 1.257 | 0.03765 | -0.073 | 33.377

## 132. Re 16M Mach 0.10 (2)
BIGFOIL.COM POLAR EXPORT
NACA67-219 a=0.0
NACA67-219 a=0.0 |  |  |  | Cl Max: | 1.4415 | at alpha= | 20 | deg
XFOIL ncrit=9 |  |  |  | L/D Max: | 65.5416 | at alpha= | 11 | deg
Re: | 16000000 |  |  | Cd Min: | 0.03673 | at alpha= | 20 | deg
Mach: | 0.1 |  |  | Cl=0 at alpha= | -2.7779 | deg
|  |  |  | @ Cl=0.1, Cd= | 0.0047027
|  |  |  | @ Cl=0.4, Cd= | 0.0077121
|  |  |  | @ Cl=0.6, Cd= | 0.010086
alpha (deg) | Cl | Cd | Cm | Cl/Cd
-20 | -1.4104 | 0.02587 | -0.1027 | -54.5187
-19.5 | -1.3857 | 0.02427 | -0.1007 | -57.0952
-19 | -1.3585 | 0.02283 | -0.0987 | -59.505
-18.5 | -1.3261 | 0.02169 | -0.0971 | -61.1388
-18 | -1.2937 | 0.0206 | -0.0953 | -62.801
-17.5 | -1.2609 | 0.01956 | -0.0935 | -64.4632
-17 | -1.2244 | 0.01869 | -0.0921 | -65.511
-16.5 | -1.1908 | 0.01775 | -0.0901 | -67.0873
-16 | -1.1526 | 0.01699 | -0.0887 | -67.8399
-15.5 | -1.1134 | 0.01628 | -0.0874 | -68.3907
-15 | -1.0766 | 0.0155 | -0.0857 | -69.4581
-14.5 | -1.0358 | 0.01485 | -0.0844 | -69.7508
-14 | -0.9957 | 0.01419 | -0.083 | -70.1691
-13.5 | -0.9567 | 0.01354 | -0.0814 | -70.6573
-13 | -0.9156 | 0.01293 | -0.08 | -70.8121
-12.5 | -0.8727 | 0.0124 | -0.0788 | -70.379
-12 | -0.8295 | 0.01192 | -0.0777 | -69.5889
-11.5 | -0.7877 | 0.0114 | -0.0762 | -69.0965
-11 | -0.7424 | 0.01099 | -0.0753 | -67.5523
-10.5 | -0.6971 | 0.01058 | -0.0744 | -65.8885
-10 | -0.6531 | 0.01016 | -0.0732 | -64.2815
-9.5 | -0.6103 | 0.00973 | -0.0717 | -62.7235
-9 | -0.5648 | 0.00935 | -0.0706 | -60.4064
-8.5 | -0.5199 | 0.00898 | -0.0695 | -57.8953
-8 | -0.476 | 0.0086 | -0.0681 | -55.3488
-7.5 | -0.4316 | 0.00825 | -0.0667 | -52.3152
-7 | -0.3832 | 0.00797 | -0.0661 | -48.0803
-6.5 | -0.336 | 0.00767 | -0.0652 | -43.807
-6 | -0.29 | 0.00737 | -0.0641 | -39.3487
-5.5 | -0.2418 | 0.00712 | -0.0633 | -33.9607
-5 | -0.194 | 0.00685 | -0.0625 | -28.3212
-4.5 | -0.1464 | 0.0066 | -0.0616 | -22.1818
-4 | -0.1026 | 0.00633 | -0.0598 | -16.2085
-3.5 | -0.0574 | 0.00605 | -0.0584 | -9.4876
-3 | -0.0183 | 0.00566 | -0.0557 | -3.2332
-2.5 | 0.0229 | 0.00537 | -0.0534 | 4.2644
-2 | 0.0601 | 0.00505 | -0.0502 | 11.901
-1.5 | 0.0949 | 0.00474 | -0.0464 | 20.0211
-1 | 0.1236 | 0.00453 | -0.0412 | 27.2848
0 | 0.1476 | 0.00434 | -0.0236 | 34.0092
0.5 | 0.1607 | 0.00419 | -0.0152 | 38.3532
1 | 0.1702 | 0.0038 | -0.0059 | 44.7895
1.5 | 0.1805 | 0.0041 | 0.0034 | 44.0244
2 | 0.2113 | 0.00443 | 0.0081 | 47.6975
3 | 0.2573 | 0.00559 | 0.0202 | 46.0286
3.5 | 0.2818 | 0.00622 | 0.0257 | 45.3055
4 | 0.3144 | 0.00674 | 0.0295 | 46.6469
4.5 | 0.3552 | 0.00712 | 0.0316 | 49.8876
5 | 0.3913 | 0.00762 | 0.0346 | 51.3517
5.5 | 0.4319 | 0.00805 | 0.0367 | 53.6522
6 | 0.4729 | 0.00849 | 0.0386 | 55.7008
6.5 | 0.5112 | 0.00901 | 0.041 | 56.737
7 | 0.5486 | 0.0096 | 0.0434 | 57.1458
7.5 | 0.5933 | 0.00999 | 0.0445 | 59.3894
8 | 0.6324 | 0.01055 | 0.0466 | 59.9431
8.5 | 0.6764 | 0.011 | 0.0477 | 61.4909
9 | 0.72 | 0.01146 | 0.0488 | 62.8272
9.5 | 0.7622 | 0.01197 | 0.0501 | 63.6759
10 | 0.8032 | 0.01253 | 0.0516 | 64.1022
10.5 | 0.8465 | 0.01303 | 0.0526 | 64.9655
11 | 0.8894 | 0.01357 | 0.0537 | 65.5416
11.5 | 0.9262 | 0.01429 | 0.0556 | 64.8146
12 | 0.9672 | 0.01488 | 0.0568 | 65
12.5 | 1.0023 | 0.01573 | 0.0589 | 63.719
13 | 1.0345 | 0.01669 | 0.0613 | 61.9832
13.5 | 1.0709 | 0.01753 | 0.063 | 61.0896
14 | 1.1093 | 0.0183 | 0.0643 | 60.6175
14.5 | 1.1409 | 0.01938 | 0.0664 | 58.87
15 | 1.1753 | 0.02039 | 0.0681 | 57.641
15.5 | 1.2078 | 0.0215 | 0.0698 | 56.1767
16 | 1.2394 | 0.02269 | 0.0716 | 54.6232
16.5 | 1.2718 | 0.02389 | 0.0731 | 53.2357
17 | 1.3014 | 0.02525 | 0.0748 | 51.5406
17.5 | 1.3301 | 0.02668 | 0.0765 | 49.8538
18 | 1.3565 | 0.02828 | 0.0783 | 47.9668
18.5 | 1.381 | 0.03008 | 0.08 | 45.9109
19 | 1.4068 | 0.03188 | 0.0814 | 44.128
19.5 | 1.4251 | 0.0342 | 0.0833 | 41.6696
20 | 1.4415 | 0.03673 | 0.085 | 39.2458

## 133. Re 16M Mach 0.25 (1)
BIGFOIL.COM POLAR EXPORT
NACA67-219 a=0.0
NACA67-219 a=0.0 |  |  |  | Cl Max: | 1.389 | at alpha= | 13 | deg
JavaFoil+Calcfoil stall+Eppler ext transition |  |  |  | L/D Max: | 103.097 | at alpha= | 8.5 | deg
Re: | 16000000 |  |  | Cd Min: | 0.00526 | at alpha= | 0.5 | deg
Mach: | 0.25 |  |  | Cl=0 at alpha= | -1.0234 | deg
|  |  |  | @ Cl=0.1, Cd= | 0.0061
|  |  |  | @ Cl=0.4, Cd= | 0.0061089
|  |  |  | @ Cl=0.6, Cd= | 0.0071652
alpha (deg) | Cl | Cd | Cm | Cl/Cd
-18.5 | -0.797 | 0.12773 | 0.025 | -6.237
-18 | -0.846 | 0.10804 | 0.026 | -7.83
-17.5 | -0.896 | 0.08919 | 0.027 | -10.046
-17 | -0.955 | 0.06588 | 0.028 | -14.498
-16.5 | -1.073 | 0.02663 | 0.032 | -40.276
-16 | -1.107 | 0.02288 | 0.031 | -48.386
-15.5 | -1.133 | 0.02064 | 0.029 | -54.882
-15 | -1.152 | 0.01903 | 0.028 | -60.534
-14.5 | -1.163 | 0.01799 | 0.027 | -64.654
-14 | -1.169 | 0.01682 | 0.026 | -69.535
-13.5 | -1.17 | 0.01565 | 0.024 | -74.75
-13 | -1.164 | 0.0149 | 0.023 | -78.121
-12.5 | -1.153 | 0.01419 | 0.021 | -81.273
-12 | -1.137 | 0.01351 | 0.02 | -84.13
-11.5 | -1.115 | 0.01275 | 0.018 | -87.488
-11 | -1.088 | 0.01218 | 0.017 | -89.377
-10.5 | -1.057 | 0.01165 | 0.015 | -90.747
-10 | -1.022 | 0.01107 | 0.014 | -92.306
-9.5 | -0.982 | 0.01063 | 0.012 | -92.423
-9 | -0.939 | 0.01021 | 0.011 | -92.006
-8.5 | -0.893 | 0.00977 | 0.009 | -91.367
-8 | -0.844 | 0.00936 | 0.008 | -90.084
-7.5 | -0.792 | 0.00895 | 0.006 | -88.47
-7 | -0.738 | 0.0085 | 0.005 | -86.794
-6.5 | -0.682 | 0.00817 | 0.003 | -83.416
-6 | -0.624 | 0.00789 | 0.001 | -79.072
-5.5 | -0.565 | 0.00767 | 0 | -73.67
-5 | -0.504 | 0.00745 | -0.002 | -67.736
-4.5 | -0.443 | 0.00721 | -0.003 | -61.403
-4 | -0.381 | 0.00693 | -0.005 | -54.927
-3.5 | -0.317 | 0.00717 | -0.007 | -44.263
-3 | -0.254 | 0.00721 | -0.008 | -35.23
-2.5 | -0.19 | 0.00724 | -0.01 | -26.231
-2 | -0.126 | 0.00694 | -0.012 | -18.14
-1.5 | -0.061 | 0.00679 | -0.013 | -9.05
-1 | 0.003 | 0.00661 | -0.015 | 0.474
-0.5 | 0.068 | 0.00625 | -0.016 | 10.887
0 | 0.132 | 0.00595 | -0.018 | 22.252
0.5 | 0.197 | 0.00526 | -0.02 | 37.45
1 | 0.261 | 0.00559 | -0.021 | 46.79
1.5 | 0.326 | 0.0058 | -0.023 | 56.142
2 | 0.389 | 0.00606 | -0.025 | 64.117
2.5 | 0.452 | 0.00634 | -0.026 | 71.298
3 | 0.516 | 0.00662 | -0.028 | 77.959
3.5 | 0.579 | 0.00705 | -0.03 | 82.096
4 | 0.641 | 0.00739 | -0.031 | 86.777
4.5 | 0.703 | 0.00768 | -0.033 | 91.494
5 | 0.764 | 0.00834 | -0.034 | 91.628
5.5 | 0.824 | 0.00881 | -0.036 | 93.569
6 | 0.884 | 0.00915 | -0.038 | 96.63
6.5 | 0.943 | 0.00952 | -0.039 | 99.016
7 | 0.999 | 0.00988 | -0.041 | 101.115
7.5 | 1.052 | 0.0103 | -0.042 | 102.158
8 | 1.103 | 0.01073 | -0.044 | 102.833
8.5 | 1.151 | 0.01116 | -0.045 | 103.097
9 | 1.196 | 0.01208 | -0.047 | 98.984
9.5 | 1.237 | 0.01265 | -0.048 | 97.77
10 | 1.274 | 0.01327 | -0.05 | 96.058
10.5 | 1.307 | 0.01387 | -0.051 | 94.198
11 | 1.335 | 0.01462 | -0.053 | 91.292
11.5 | 1.357 | 0.01535 | -0.054 | 88.378
12 | 1.374 | 0.01618 | -0.056 | 84.891
12.5 | 1.385 | 0.01693 | -0.057 | 81.806
13 | 1.389 | 0.01795 | -0.059 | 77.347
13.5 | 1.386 | 0.01896 | -0.06 | 73.113
14 | 1.377 | 0.02016 | -0.061 | 68.313
14.5 | 1.361 | 0.02143 | -0.063 | 63.538
15 | 1.339 | 0.0227 | -0.064 | 58.978
15.5 | 1.309 | 0.02425 | -0.065 | 53.968
16 | 1.265 | 0.02633 | -0.066 | 48.029
16.5 | 1.213 | 0.0285 | -0.067 | 42.568
17 | 1.155 | 0.03127 | -0.068 | 36.933
17.5 | 1.09 | 0.03502 | -0.069 | 31.111
18 | 1.016 | 0.04061 | -0.07 | 25.007

## 134. Re 16M Mach 0.25 (2)
BIGFOIL.COM POLAR EXPORT
NACA67-219 a=0.0
NACA67-219 a=0.0 |  |  |  | Cl Max: | 1.4269 | at alpha= | 20 | deg
XFOIL ncrit=9 |  |  |  | L/D Max: | 60.7289 | at alpha= | 11 | deg
Re: | 16000000 |  |  | Cd Min: | 0.04527 | at alpha= | 20 | deg
Mach: | 0.25 |  |  | Cl=0 at alpha= | -3.0464 | deg
|  |  |  | @ Cl=0.1, Cd= | 0.0050649
|  |  |  | @ Cl=0.4, Cd= | 0.0082451
|  |  |  | @ Cl=0.6, Cd= | 0.010843
alpha (deg) | Cl | Cd | Cm | Cl/Cd
-20 | -1.415 | 0.03191 | -0.1255 | -44.3435
-19.5 | -1.3948 | 0.02944 | -0.1228 | -47.3777
-19 | -1.3717 | 0.02726 | -0.1199 | -50.3191
-18.5 | -1.3411 | 0.02557 | -0.1174 | -52.4482
-18 | -1.3117 | 0.02393 | -0.1146 | -54.814
-17.5 | -1.2808 | 0.02242 | -0.1117 | -57.1276
-17 | -1.245 | 0.02119 | -0.1093 | -58.7541
-16.5 | -1.2095 | 0.02001 | -0.1067 | -60.4448
-16 | -1.1726 | 0.01892 | -0.1041 | -61.9767
-15.5 | -1.132 | 0.018 | -0.102 | -62.8889
-15 | -1.0941 | 0.01703 | -0.0995 | -64.2454
-14.5 | -1.0511 | 0.01626 | -0.0976 | -64.6433
-14 | -1.0087 | 0.01549 | -0.0957 | -65.1194
-13.5 | -0.9682 | 0.0147 | -0.0934 | -65.8639
-13 | -0.9246 | 0.01401 | -0.0915 | -65.9957
-12.5 | -0.8808 | 0.01336 | -0.0896 | -65.9281
-12 | -0.8376 | 0.01274 | -0.0877 | -65.7457
-11.5 | -0.7919 | 0.01219 | -0.0861 | -64.9631
-11 | -0.7453 | 0.0117 | -0.0847 | -63.7009
-10.5 | -0.6993 | 0.01122 | -0.0832 | -62.3262
-10 | -0.6535 | 0.01076 | -0.0816 | -60.7342
-9.5 | -0.6063 | 0.01033 | -0.0802 | -58.6931
-9 | -0.5599 | 0.0099 | -0.0788 | -56.5556
-8.5 | -0.5143 | 0.00947 | -0.0772 | -54.3083
-8 | -0.4697 | 0.00903 | -0.0754 | -52.0155
-7.5 | -0.4218 | 0.00866 | -0.0742 | -48.7067
-7 | -0.3723 | 0.00835 | -0.0732 | -44.5868
-6.5 | -0.325 | 0.00802 | -0.0719 | -40.5237
-6 | -0.2764 | 0.0077 | -0.0708 | -35.8961
-5.5 | -0.226 | 0.00744 | -0.0701 | -30.3763
-5 | -0.1772 | 0.00715 | -0.0691 | -24.7832
-4.5 | -0.1293 | 0.00686 | -0.0678 | -18.8484
-4 | -0.0819 | 0.0066 | -0.0665 | -12.4091
-3.5 | -0.0362 | 0.0063 | -0.0648 | -5.746
-3 | 0.0037 | 0.00588 | -0.062 | 0.62925
-2.5 | 0.0448 | 0.00553 | -0.0593 | 8.1013
-2 | 0.0844 | 0.00522 | -0.0563 | 16.1686
-1.5 | 0.1206 | 0.00486 | -0.0526 | 24.8148
-1 | 0.1484 | 0.00456 | -0.0469 | 32.5439
-0.5 | 0.1472 | 0.00436 | -0.0348 | 33.7615
0 | 0.1559 | 0.00422 | -0.0251 | 36.9431
0.5 | 0.1591 | 0.00385 | -0.0142 | 41.3247
1 | 0.1595 | 0.0037 | -0.0024 | 43.1081
2 | 0.2 | 0.00457 | 0.0122 | 43.7637
3 | 0.2491 | 0.00578 | 0.0242 | 43.0969
3.5 | 0.2725 | 0.00647 | 0.0301 | 42.1175
4 | 0.3037 | 0.00706 | 0.0345 | 43.017
4.5 | 0.3433 | 0.00751 | 0.0372 | 45.7124
5 | 0.3828 | 0.008 | 0.0398 | 47.85
5.5 | 0.4207 | 0.00854 | 0.0427 | 49.2623
6 | 0.4635 | 0.009 | 0.0447 | 51.5
6.5 | 0.5031 | 0.00956 | 0.0471 | 52.6255
7 | 0.5398 | 0.01023 | 0.0501 | 52.7664
7.5 | 0.5862 | 0.01066 | 0.0513 | 54.9906
8 | 0.6285 | 0.01122 | 0.0531 | 56.016
8.5 | 0.672 | 0.01176 | 0.0548 | 57.1429
9 | 0.7171 | 0.01227 | 0.0561 | 58.4434
9.5 | 0.7627 | 0.01279 | 0.0574 | 59.6325
10 | 0.8038 | 0.01345 | 0.0593 | 59.7621
10.5 | 0.848 | 0.01405 | 0.0607 | 60.3559
11 | 0.8915 | 0.01468 | 0.0623 | 60.7289
11.5 | 0.9323 | 0.01541 | 0.0641 | 60.4997
12 | 0.9691 | 0.01632 | 0.0666 | 59.3811
12.5 | 1.0055 | 0.01727 | 0.069 | 58.2224
13 | 1.0398 | 0.01833 | 0.0716 | 56.7267
13.5 | 1.0787 | 0.01926 | 0.0735 | 56.0073
14 | 1.1179 | 0.0202 | 0.0753 | 55.3416
14.5 | 1.1485 | 0.02156 | 0.0782 | 53.2699
15 | 1.1846 | 0.02273 | 0.0802 | 52.1161
15.5 | 1.2161 | 0.02417 | 0.0826 | 50.3144
16 | 1.2505 | 0.02554 | 0.0846 | 48.9624
16.5 | 1.2792 | 0.02725 | 0.0871 | 46.9431
17 | 1.3087 | 0.029 | 0.0892 | 45.1276
17.5 | 1.3355 | 0.03096 | 0.0915 | 43.1363
18 | 1.3579 | 0.03327 | 0.0939 | 40.8145
18.5 | 1.3801 | 0.0357 | 0.096 | 38.6583
19 | 1.3988 | 0.03852 | 0.098 | 36.3136
19.5 | 1.4111 | 0.04195 | 0.0999 | 33.6377
20 | 1.4269 | 0.04527 | 0.1012 | 31.5198

## 135. Re 16M Mach 0.50 (1)
BIGFOIL.COM POLAR EXPORT
NACA67-219 a=0.0
NACA67-219 a=0.0 |  |  |  | Cl Max: | 1.197 | at alpha= | 20 | deg
JavaFoil+Calcfoil stall+Eppler ext transition |  |  |  | L/D Max: | 90.71 | at alpha= | 7 | deg
Re: | 16000000 |  |  | Cd Min: | 0.00581 | at alpha= | 0 | deg
Mach: | 0.5 |  |  | Cl=0 at alpha= | -1.0211 | deg
|  |  |  | @ Cl=0.1, Cd= | 0.0064256
|  |  |  | @ Cl=0.4, Cd= | 0.0063607
|  |  |  | @ Cl=0.6, Cd= | 0.0075021
alpha (deg) | Cl | Cd | Cm | Cl/Cd
-20 | -1.079 | 0.18938 | 0.029 | -5.7
-19.5 | -1.054 | 0.17034 | 0.029 | -6.19
-19 | -1.026 | 0.16418 | 0.028 | -6.252
-18.5 | -0.996 | 0.15728 | 0.026 | -6.335
-18 | -0.967 | 0.15863 | 0.025 | -6.099
-17.5 | -0.938 | 0.1511 | 0.023 | -6.207
-17 | -0.913 | 0.13824 | 0.023 | -6.603
-16.5 | -0.884 | 0.13133 | 0.022 | -6.733
-16 | -0.854 | 0.12821 | 0.02 | -6.662
-15.5 | -0.827 | 0.11384 | 0.02 | -7.262
-15 | -0.799 | 0.10482 | 0.019 | -7.621
-14.5 | -0.771 | 0.09872 | 0.018 | -7.809
-14 | -0.745 | 0.09484 | 0.017 | -7.852
-13.5 | -0.715 | 0.09078 | 0.016 | -7.871
-13 | -0.691 | 0.08054 | 0.016 | -8.58
-12.5 | -0.779 | 0.02055 | 0.023 | -37.887
-12 | -0.753 | 0.01745 | 0.022 | -43.177
-11.5 | -0.598 | 0.07946 | 0.011 | -7.532
-11 | -0.572 | 0.07027 | 0.011 | -8.142
-10.5 | -0.647 | 0.01728 | 0.017 | -37.48
-10 | -0.516 | 0.06327 | 0.009 | -8.157
-9.5 | -0.584 | 0.01527 | 0.014 | -38.255
-9 | -0.767 | 0.01353 | 0.012 | -56.663
-8.5 | -0.852 | 0.01232 | 0.01 | -69.16
-8 | -0.853 | 0.01156 | 0.009 | -73.822
-7.5 | -0.828 | 0.01088 | 0.007 | -76.109
-7 | -0.787 | 0.01005 | 0.005 | -78.38
-6.5 | -0.738 | 0.00944 | 0.003 | -78.123
-6 | -0.681 | 0.00876 | 0.002 | -77.756
-5.5 | -0.621 | 0.00863 | 0 | -71.915
-5 | -0.557 | 0.00831 | -0.002 | -66.995
-4.5 | -0.49 | 0.00801 | -0.004 | -61.226
-4 | -0.422 | 0.00804 | -0.006 | -52.522
-3.5 | -0.352 | 0.00788 | -0.007 | -44.734
-3 | -0.282 | 0.00781 | -0.009 | -36.105
-2.5 | -0.211 | 0.00783 | -0.011 | -26.962
-2 | -0.14 | 0.00755 | -0.013 | -18.543
-1.5 | -0.068 | 0.00734 | -0.015 | -9.318
-1 | 0.003 | 0.00718 | -0.016 | 0.485
-0.5 | 0.076 | 0.00674 | -0.018 | 11.227
0 | 0.147 | 0.00581 | -0.02 | 25.368
0.5 | 0.219 | 0.00599 | -0.022 | 36.628
1 | 0.291 | 0.00602 | -0.024 | 48.377
1.5 | 0.363 | 0.00635 | -0.026 | 57.105
2 | 0.432 | 0.00637 | -0.027 | 67.796
2.5 | 0.503 | 0.00687 | -0.029 | 73.234
3 | 0.573 | 0.00729 | -0.031 | 78.643
3.5 | 0.643 | 0.00784 | -0.033 | 82.064
4 | 0.712 | 0.00837 | -0.035 | 85.077
4.5 | 0.779 | 0.00925 | -0.036 | 84.261
5 | 0.846 | 0.00987 | -0.038 | 85.732
5.5 | 0.911 | 0.01036 | -0.04 | 87.891
6 | 0.974 | 0.01092 | -0.042 | 89.188
6.5 | 1.034 | 0.01141 | -0.044 | 90.666
7 | 1.088 | 0.012 | -0.045 | 90.71
7.5 | 1.134 | 0.01263 | -0.047 | 89.845
8 | 1.17 | 0.0138 | -0.049 | 84.729
8.5 | 1.189 | 0.01479 | -0.05 | 80.344
9 | 1.18 | 0.01594 | -0.052 | 74.026
9.5 | 1.106 | 0.01737 | -0.054 | 63.69
10 | 0.756 | 0.01899 | -0.055 | 39.835
10.5 | 0.783 | 0.02314 | -0.056 | 33.849
11 | 0.701 | 0.06598 | -0.04 | 10.628
11.5 | 0.855 | 0.0218 | -0.06 | 39.204
12 | 0.882 | 0.02492 | -0.061 | 35.404
12.5 | 0.903 | 0.0308 | -0.062 | 29.329
13 | 0.95 | 0.02546 | -0.065 | 37.304
13.5 | 0.977 | 0.02888 | -0.066 | 33.816
14 | 0.997 | 0.03554 | -0.066 | 28.054
14.5 | 0.897 | 0.09884 | -0.047 | 9.072
15 | 0.919 | 0.10716 | -0.046 | 8.574
15.5 | 0.958 | 0.10544 | -0.051 | 9.082
16 | 0.976 | 0.12435 | -0.049 | 7.851
16.5 | 0.997 | 0.14158 | -0.047 | 7.044
17 | 1.028 | 0.1438 | -0.049 | 7.146
17.5 | 1.058 | 0.14867 | -0.051 | 7.116
18 | 1.087 | 0.15667 | -0.053 | 6.939
18.5 | 1.111 | 0.16988 | -0.053 | 6.54
19 | 1.14 | 0.18409 | -0.054 | 6.192
19.5 | 1.169 | 0.19126 | -0.056 | 6.114
20 | 1.197 | 0.20204 | -0.057 | 5.925

## 136. Re 16M Mach 0.50 (2)
BIGFOIL.COM POLAR EXPORT
NACA67-219 a=0.0
NACA67-219 a=0.0 |  |  |  | Cl Max: | 1.1463 | at alpha= | 14 | deg
XFOIL ncrit=9 |  |  |  | L/D Max: | 53.7742 | at alpha= | 0.5 | deg
Re: | 16000000 |  |  | Cd Min: | 0.03107 | at alpha= | 14 | deg
Mach: | 0.5 |  |  | Cl=0 at alpha= | -99 | deg
|  |  |  | @ Cl=0.1, Cd= | 0.00311
|  |  |  | @ Cl=0.4, Cd= | 0.011097
|  |  |  | @ Cl=0.6, Cd= | 0.014282
alpha (deg) | Cl | Cd | Cm | Cl/Cd
0 | 0.1612 | 0.00311 | -0.0249 | 51.8328
0.5 | 0.1667 | 0.0031 | -0.0126 | 53.7742
1 | 0.1514 | 0.00364 | 0.0042 | 41.5934
1.5 | 0.1456 | 0.00449 | 0.0182 | 32.4276
2 | 0.1505 | 0.00547 | 0.0296 | 27.5137
2.5 | 0.1818 | 0.00613 | 0.0355 | 29.6574
3 | 0.2067 | 0.00694 | 0.0425 | 29.7839
3.5 | 0.2432 | 0.0076 | 0.0472 | 32
4 | 0.2653 | 0.00858 | 0.0544 | 30.9207
4.5 | 0.2986 | 0.0094 | 0.0595 | 31.766
5 | 0.3402 | 0.01006 | 0.0631 | 33.8171
5.5 | 0.3807 | 0.0108 | 0.0669 | 35.25
6.5 | 0.4709 | 0.01219 | 0.0729 | 38.63
7 | 0.5114 | 0.01307 | 0.0767 | 39.1278
7.5 | 0.5616 | 0.01375 | 0.079 | 40.8436
8 | 0.6121 | 0.01445 | 0.0813 | 42.3599
8.5 | 0.6612 | 0.01524 | 0.0839 | 43.3858
9 | 0.7122 | 0.01602 | 0.0864 | 44.4569
9.5 | 0.7632 | 0.01685 | 0.089 | 45.2938
10 | 0.8126 | 0.0178 | 0.0919 | 45.6517
10.5 | 0.8609 | 0.01883 | 0.095 | 45.7196
11 | 0.9119 | 0.01985 | 0.098 | 45.9395
11.5 | 0.949 | 0.02144 | 0.1026 | 44.2631
12 | 0.992 | 0.02293 | 0.1066 | 43.2621
12.5 | 1.0384 | 0.02441 | 0.1103 | 42.5399
13 | 1.0796 | 0.02624 | 0.1146 | 41.1433
13.5 | 1.1177 | 0.02833 | 0.1193 | 39.4529
14 | 1.1463 | 0.03107 | 0.1247 | 36.8941

## 137. Re 18M Mach 0.00 (1)
BIGFOIL.COM POLAR EXPORT
NACA67-219 a=0.0
NACA67-219 a=0.0 |  |  |  | Cl Max: | 1.491 | at alpha= | 15.5 | deg
JavaFoil+Calcfoil stall+Eppler ext transition |  |  |  | L/D Max: | 108.801 | at alpha= | 8.5 | deg
Re: | 18000000 |  |  | Cd Min: | 0.00558 | at alpha= | 1 | deg
Mach: | 0 |  |  | Cl=0 at alpha= | -1.0238 | deg
|  |  |  | @ Cl=0.1, Cd= | 0.0064352
|  |  |  | @ Cl=0.4, Cd= | 0.005989
|  |  |  | @ Cl=0.6, Cd= | 0.0069463
alpha (deg) | Cl | Cd | Cm | Cl/Cd
-20 | -1.232 | 0.03505 | 0.039 | -35.144
-19.5 | -1.263 | 0.03101 | 0.038 | -40.717
-19 | -1.288 | 0.02648 | 0.037 | -48.648
-18.5 | -1.295 | 0.02569 | 0.036 | -50.421
-18 | -1.304 | 0.02364 | 0.035 | -55.165
-17.5 | -1.314 | 0.02091 | 0.034 | -62.812
-17 | -1.316 | 0.01956 | 0.033 | -67.294
-16.5 | -1.316 | 0.01847 | 0.031 | -71.234
-16 | -1.312 | 0.01748 | 0.03 | -75.03
-15.5 | -1.304 | 0.01672 | 0.029 | -77.995
-15 | -1.294 | 0.01583 | 0.028 | -81.775
-14.5 | -1.281 | 0.01508 | 0.026 | -84.943
-14 | -1.264 | 0.01446 | 0.025 | -87.387
-13.5 | -1.244 | 0.01381 | 0.023 | -90.074
-13 | -1.221 | 0.01321 | 0.022 | -92.429
-12.5 | -1.194 | 0.01265 | 0.021 | -94.399
-12 | -1.165 | 0.01208 | 0.019 | -96.416
-11.5 | -1.132 | 0.01151 | 0.018 | -98.321
-11 | -1.096 | 0.01105 | 0.016 | -99.208
-10.5 | -1.058 | 0.01064 | 0.015 | -99.412
-10 | -1.016 | 0.0102 | 0.013 | -99.653
-9.5 | -0.972 | 0.00982 | 0.012 | -99.012
-9 | -0.926 | 0.00944 | 0.01 | -98.107
-8.5 | -0.877 | 0.00904 | 0.009 | -96.991
-8 | -0.827 | 0.00875 | 0.007 | -94.423
-7.5 | -0.774 | 0.00844 | 0.006 | -91.724
-7 | -0.72 | 0.00803 | 0.004 | -89.655
-6.5 | -0.664 | 0.00775 | 0.003 | -85.77
-6 | -0.607 | 0.00748 | 0.001 | -81.147
-5.5 | -0.549 | 0.00746 | 0 | -73.571
-5 | -0.49 | 0.00738 | -0.002 | -66.45
-4.5 | -0.43 | 0.007 | -0.003 | -61.486
-4 | -0.369 | 0.00676 | -0.005 | -54.664
-3.5 | -0.308 | 0.00717 | -0.006 | -42.944
-3 | -0.246 | 0.00718 | -0.008 | -34.331
-2.5 | -0.184 | 0.00712 | -0.01 | -25.883
-2 | -0.122 | 0.00696 | -0.011 | -17.536
-1.5 | -0.06 | 0.00677 | -0.013 | -8.798
-1 | 0.003 | 0.00658 | -0.014 | 0.461
-0.5 | 0.066 | 0.00649 | -0.016 | 10.158
0 | 0.128 | 0.00639 | -0.018 | 20.109
0.5 | 0.191 | 0.00636 | -0.019 | 30.008
1 | 0.253 | 0.00558 | -0.021 | 45.405
1.5 | 0.316 | 0.00597 | -0.022 | 52.919
2 | 0.377 | 0.0059 | -0.024 | 63.919
2.5 | 0.439 | 0.00614 | -0.026 | 71.506
3 | 0.5 | 0.00643 | -0.027 | 77.772
3.5 | 0.562 | 0.00675 | -0.029 | 83.246
4 | 0.622 | 0.00706 | -0.03 | 88.155
4.5 | 0.682 | 0.00728 | -0.032 | 93.703
5 | 0.742 | 0.00788 | -0.033 | 94.091
5.5 | 0.801 | 0.00828 | -0.035 | 96.682
6 | 0.859 | 0.00861 | -0.036 | 99.74
6.5 | 0.917 | 0.00891 | -0.038 | 102.843
7 | 0.972 | 0.0093 | -0.039 | 104.527
7.5 | 1.025 | 0.0096 | -0.041 | 106.82
8 | 1.077 | 0.00999 | -0.042 | 107.76
8.5 | 1.126 | 0.01035 | -0.044 | 108.801
9 | 1.173 | 0.01113 | -0.045 | 105.421
9.5 | 1.218 | 0.01159 | -0.047 | 105.032
10 | 1.26 | 0.01208 | -0.048 | 104.287
10.5 | 1.298 | 0.01263 | -0.05 | 102.844
11 | 1.334 | 0.01319 | -0.051 | 101.118
11.5 | 1.366 | 0.01379 | -0.053 | 99.051
12 | 1.395 | 0.01447 | -0.054 | 96.413
12.5 | 1.42 | 0.01501 | -0.055 | 94.601
13 | 1.442 | 0.0157 | -0.057 | 91.831
13.5 | 1.459 | 0.01647 | -0.058 | 88.609
14 | 1.473 | 0.01729 | -0.06 | 85.213
14.5 | 1.483 | 0.01815 | -0.061 | 81.688
15 | 1.489 | 0.01903 | -0.062 | 78.257
15.5 | 1.491 | 0.02009 | -0.063 | 74.225
16 | 1.485 | 0.02138 | -0.065 | 69.452
16.5 | 1.475 | 0.02257 | -0.066 | 65.362
17 | 1.461 | 0.02386 | -0.067 | 61.23
17.5 | 1.444 | 0.0252 | -0.068 | 57.321
18 | 1.424 | 0.02658 | -0.069 | 53.597
18.5 | 1.401 | 0.02825 | -0.07 | 49.605
19 | 1.375 | 0.03071 | -0.071 | 44.779
19.5 | 1.348 | 0.03252 | -0.072 | 41.458
20 | 1.319 | 0.03464 | -0.073 | 38.085

## 138. Re 18M Mach 0.00 (2)
BIGFOIL.COM POLAR EXPORT
NACA67-219 a=0.0
NACA67-219 a=0.0 |  |  |  | Cl Max: | 1.4527 | at alpha= | 20 | deg
XFOIL ncrit=9 |  |  |  | L/D Max: | 67.9622 | at alpha= | 11.5 | deg
Re: | 18000000 |  |  | Cd Min: | 0.03468 | at alpha= | 20 | deg
Mach: | 0 |  |  | Cl=0 at alpha= | -2.6959 | deg
|  |  |  | @ Cl=0.1, Cd= | 0.0047749
|  |  |  | @ Cl=0.4, Cd= | 0.0074383
|  |  |  | @ Cl=0.6, Cd= | 0.0097687
alpha (deg) | Cl | Cd | Cm | Cl/Cd
-20 | -1.4167 | 0.02446 | -0.0979 | -57.9191
-19.5 | -1.3919 | 0.02295 | -0.0958 | -60.6492
-19 | -1.3627 | 0.02171 | -0.0941 | -62.7683
-18.5 | -1.3306 | 0.02065 | -0.0926 | -64.4358
-18 | -1.2991 | 0.01962 | -0.0909 | -66.213
-17.5 | -1.2637 | 0.01874 | -0.0895 | -67.4333
-17 | -1.2308 | 0.0178 | -0.0877 | -69.1461
-16.5 | -1.1934 | 0.01706 | -0.0865 | -69.9531
-16 | -1.1554 | 0.01633 | -0.0852 | -70.7532
-15.5 | -1.1194 | 0.01556 | -0.0836 | -71.9409
-14.5 | -1.0384 | 0.01433 | -0.0814 | -72.4634
-14 | -1.0004 | 0.01367 | -0.0798 | -73.1822
-13.5 | -0.9595 | 0.01309 | -0.0786 | -73.3002
-13 | -0.9181 | 0.01253 | -0.0773 | -73.2721
-12.5 | -0.8768 | 0.01199 | -0.0761 | -73.1276
-12 | -0.8353 | 0.0115 | -0.0748 | -72.6348
-11.5 | -0.7913 | 0.01106 | -0.0738 | -71.5461
-11 | -0.7466 | 0.01066 | -0.0729 | -70.0375
-10.5 | -0.7028 | 0.01026 | -0.0718 | -68.499
-10 | -0.6596 | 0.00985 | -0.0705 | -66.9645
-9.5 | -0.6148 | 0.00947 | -0.0695 | -64.9208
-9 | -0.5698 | 0.00911 | -0.0685 | -62.5467
-8.5 | -0.5265 | 0.00872 | -0.0671 | -60.3784
-8 | -0.483 | 0.00834 | -0.0657 | -57.9137
-7.5 | -0.4368 | 0.00801 | -0.0648 | -54.5318
-7 | -0.3891 | 0.00773 | -0.0641 | -50.3364
-6.5 | -0.3434 | 0.00743 | -0.063 | -46.218
-6 | -0.2966 | 0.00715 | -0.0621 | -41.4825
-5.5 | -0.248 | 0.00691 | -0.0615 | -35.89
-5 | -0.2012 | 0.00665 | -0.0605 | -30.2556
-4.5 | -0.1556 | 0.00642 | -0.0592 | -24.2368
-4 | -0.109 | 0.00618 | -0.0581 | -17.6375
-3.5 | -0.0652 | 0.00588 | -0.0565 | -11.0884
-3 | -0.025 | 0.00554 | -0.054 | -4.5126
-2.5 | 0.0161 | 0.00529 | -0.0517 | 3.0435
-2 | 0.054 | 0.00499 | -0.0487 | 10.8216
-1.5 | 0.0892 | 0.00479 | -0.0451 | 18.6221
-1 | 0.1107 | 0.00476 | -0.0384 | 23.2563
-0.5 | 0.1286 | 0.00486 | -0.0308 | 26.4609
0 | 0.1467 | 0.00481 | -0.0234 | 30.499
0.5 | 0.161 | 0.00474 | -0.0153 | 33.9662
1 | 0.1679 | 0.00414 | -0.0056 | 40.5556
1.5 | 0.1759 | 0.00414 | 0.0042 | 42.4879
2 | 0.2073 | 0.00443 | 0.0087 | 46.7946
2.5 | 0.2305 | 0.00497 | 0.0147 | 46.3783
3 | 0.253 | 0.00561 | 0.0206 | 45.098
3.5 | 0.2807 | 0.00619 | 0.0254 | 45.3473
4 | 0.3179 | 0.00661 | 0.0283 | 48.0938
4.5 | 0.3579 | 0.007 | 0.0305 | 51.1286
5 | 0.3978 | 0.00741 | 0.0327 | 53.6842
5.5 | 0.4351 | 0.00789 | 0.0354 | 55.1458
6 | 0.4766 | 0.0083 | 0.0372 | 57.4217
6.5 | 0.5165 | 0.00876 | 0.0392 | 58.9612
7 | 0.5525 | 0.00936 | 0.0419 | 59.0278
7.5 | 0.5973 | 0.00974 | 0.0429 | 61.3244
8 | 0.6397 | 0.01019 | 0.0443 | 62.7772
8.5 | 0.681 | 0.01067 | 0.0458 | 63.8238
9 | 0.7243 | 0.01112 | 0.0469 | 65.1349
9.5 | 0.7681 | 0.01157 | 0.0479 | 66.3872
10 | 0.8087 | 0.01211 | 0.0493 | 66.7795
10.5 | 0.8505 | 0.01263 | 0.0505 | 67.3397
11 | 0.8924 | 0.01317 | 0.0516 | 67.7601
11.5 | 0.9338 | 0.01374 | 0.0528 | 67.9622
12 | 0.9702 | 0.01446 | 0.0546 | 67.0954
12.5 | 1.0039 | 0.01532 | 0.0568 | 65.5287
13 | 1.0417 | 0.01605 | 0.0583 | 64.9034
13.5 | 1.0749 | 0.01695 | 0.0604 | 63.4159
14 | 1.113 | 0.01769 | 0.0616 | 62.9169
14.5 | 1.1476 | 0.0186 | 0.0633 | 61.6989
15 | 1.1789 | 0.01967 | 0.0652 | 59.9339
15.5 | 1.2145 | 0.0206 | 0.0665 | 58.9563
16 | 1.2444 | 0.02178 | 0.0684 | 57.135
16.5 | 1.2778 | 0.02286 | 0.0698 | 55.8968
17 | 1.3081 | 0.02412 | 0.0713 | 54.233
17.5 | 1.3376 | 0.02545 | 0.0729 | 52.558
18 | 1.3629 | 0.02701 | 0.0747 | 50.4591
18.5 | 1.3908 | 0.0285 | 0.0761 | 48.8
19 | 1.4149 | 0.03027 | 0.0777 | 46.7426
19.5 | 1.433 | 0.0325 | 0.0796 | 44.0923
20 | 1.4527 | 0.03468 | 0.0812 | 41.8887

## 139. Re 18M Mach 0.10 (1)
BIGFOIL.COM POLAR EXPORT
NACA67-219 a=0.0
NACA67-219 a=0.0 |  |  |  | Cl Max: | 1.474 | at alpha= | 15 | deg
JavaFoil+Calcfoil stall+Eppler ext transition |  |  |  | L/D Max: | 108.261 | at alpha= | 8.5 | deg
Re: | 18000000 |  |  | Cd Min: | 0.00561 | at alpha= | 1 | deg
Mach: | 0.1 |  |  | Cl=0 at alpha= | -1.0238 | deg
|  |  |  | @ Cl=0.1, Cd= | 0.0064514
|  |  |  | @ Cl=0.4, Cd= | 0.0059948
|  |  |  | @ Cl=0.6, Cd= | 0.0069653
alpha (deg) | Cl | Cd | Cm | Cl/Cd
-20 | -1.114 | 0.06777 | 0.035 | -16.433
-19.5 | -1.205 | 0.03617 | 0.038 | -33.312
-19 | -1.243 | 0.02826 | 0.037 | -43.996
-18.5 | -1.254 | 0.02753 | 0.036 | -45.547
-18 | -1.267 | 0.02502 | 0.035 | -50.655
-17.5 | -1.279 | 0.02269 | 0.034 | -56.348
-17 | -1.289 | 0.02023 | 0.033 | -63.682
-16.5 | -1.292 | 0.019 | 0.031 | -67.965
-16 | -1.29 | 0.01821 | 0.03 | -70.843
-15.5 | -1.287 | 0.01722 | 0.029 | -74.708
-15 | -1.28 | 0.01616 | 0.028 | -79.186
-14.5 | -1.269 | 0.01546 | 0.026 | -82.069
-14 | -1.254 | 0.01472 | 0.025 | -85.198
-13.5 | -1.237 | 0.01402 | 0.024 | -88.225
-13 | -1.215 | 0.01339 | 0.022 | -90.766
-12.5 | -1.191 | 0.01281 | 0.021 | -92.908
-12 | -1.162 | 0.01223 | 0.019 | -95.068
-11.5 | -1.131 | 0.01164 | 0.018 | -97.144
-11 | -1.096 | 0.01115 | 0.016 | -98.337
-10.5 | -1.058 | 0.01075 | 0.015 | -98.475
-10 | -1.018 | 0.01029 | 0.014 | -98.891
-9.5 | -0.974 | 0.0099 | 0.012 | -98.462
-9 | -0.928 | 0.00952 | 0.011 | -97.522
-8.5 | -0.88 | 0.00912 | 0.009 | -96.523
-8 | -0.829 | 0.00882 | 0.008 | -94.022
-7.5 | -0.777 | 0.00847 | 0.006 | -91.702
-7 | -0.723 | 0.00812 | 0.004 | -88.974
-6.5 | -0.667 | 0.00782 | 0.003 | -85.33
-6 | -0.61 | 0.00753 | 0.001 | -81.013
-5.5 | -0.552 | 0.00751 | 0 | -73.434
-5 | -0.492 | 0.00742 | -0.002 | -66.368
-4.5 | -0.432 | 0.00705 | -0.003 | -61.335
-4 | -0.371 | 0.00678 | -0.005 | -54.78
-3.5 | -0.31 | 0.00718 | -0.007 | -43.087
-3 | -0.248 | 0.00719 | -0.008 | -34.408
-2.5 | -0.185 | 0.00714 | -0.01 | -25.941
-2 | -0.123 | 0.007 | -0.011 | -17.524
-1.5 | -0.06 | 0.00679 | -0.013 | -8.821
-1 | 0.003 | 0.00661 | -0.014 | 0.461
-0.5 | 0.066 | 0.0065 | -0.016 | 10.192
0 | 0.129 | 0.00641 | -0.018 | 20.114
0.5 | 0.192 | 0.00638 | -0.019 | 30.088
1 | 0.255 | 0.00561 | -0.021 | 45.43
1.5 | 0.317 | 0.00599 | -0.022 | 53.016
2 | 0.379 | 0.0059 | -0.024 | 64.141
2.5 | 0.441 | 0.00618 | -0.026 | 71.383
3 | 0.503 | 0.00645 | -0.027 | 78.001
3.5 | 0.564 | 0.0068 | -0.029 | 82.914
4 | 0.625 | 0.00708 | -0.03 | 88.312
4.5 | 0.686 | 0.00733 | -0.032 | 93.55
5 | 0.745 | 0.00797 | -0.033 | 93.495
5.5 | 0.804 | 0.00834 | -0.035 | 96.464
6 | 0.863 | 0.00867 | -0.037 | 99.477
6.5 | 0.92 | 0.009 | -0.038 | 102.32
7 | 0.976 | 0.00935 | -0.04 | 104.372
7.5 | 1.029 | 0.00966 | -0.041 | 106.606
8 | 1.081 | 0.01009 | -0.043 | 107.091
8.5 | 1.13 | 0.01044 | -0.044 | 108.261
9 | 1.177 | 0.01123 | -0.046 | 104.792
9.5 | 1.221 | 0.01171 | -0.047 | 104.256
10 | 1.263 | 0.01218 | -0.049 | 103.621
10.5 | 1.301 | 0.01278 | -0.05 | 101.783
11 | 1.335 | 0.01334 | -0.051 | 100.12
11.5 | 1.366 | 0.01398 | -0.053 | 97.762
12 | 1.394 | 0.01465 | -0.054 | 95.101
12.5 | 1.417 | 0.01536 | -0.056 | 92.267
13 | 1.437 | 0.01608 | -0.057 | 89.331
13.5 | 1.452 | 0.01672 | -0.058 | 86.851
14 | 1.463 | 0.01771 | -0.06 | 82.626
14.5 | 1.471 | 0.01848 | -0.061 | 79.591
15 | 1.474 | 0.01941 | -0.062 | 75.903
15.5 | 1.472 | 0.02054 | -0.064 | 71.697
16 | 1.462 | 0.0219 | -0.065 | 66.758
16.5 | 1.448 | 0.02321 | -0.066 | 62.381
17 | 1.43 | 0.02462 | -0.067 | 58.076
17.5 | 1.408 | 0.02626 | -0.068 | 53.604
18 | 1.383 | 0.02751 | -0.07 | 50.286
18.5 | 1.355 | 0.02969 | -0.071 | 45.631
19 | 1.324 | 0.032 | -0.072 | 41.369
19.5 | 1.291 | 0.03488 | -0.072 | 37.003
20 | 1.258 | 0.03651 | -0.074 | 34.457

## 140. Re 18M Mach 0.10 (2)
BIGFOIL.COM POLAR EXPORT
NACA67-219 a=0.0
NACA67-219 a=0.0 |  |  |  | Cl Max: | 1.4509 | at alpha= | 20 | deg
XFOIL ncrit=9 |  |  |  | L/D Max: | 66.994 | at alpha= | 11 | deg
Re: | 18000000 |  |  | Cd Min: | 0.03604 | at alpha= | 20 | deg
Mach: | 0.1 |  |  | Cl=0 at alpha= | -2.7433 | deg
|  |  |  | @ Cl=0.1, Cd= | 0.0047868
|  |  |  | @ Cl=0.4, Cd= | 0.0075772
|  |  |  | @ Cl=0.6, Cd= | 0.0098726
alpha (deg) | Cl | Cd | Cm | Cl/Cd
-20 | -1.4199 | 0.0253 | -0.1019 | -56.1225
-19.5 | -1.3933 | 0.0238 | -0.1 | -58.542
-19 | -1.3679 | 0.02231 | -0.0977 | -61.3133
-18.5 | -1.3342 | 0.02124 | -0.0962 | -62.8154
-18 | -1.3046 | 0.02006 | -0.0941 | -65.0349
-17.5 | -1.2689 | 0.01915 | -0.0926 | -66.2611
-17 | -1.233 | 0.01826 | -0.091 | -67.5246
-16.5 | -1.1984 | 0.01737 | -0.0892 | -68.9925
-16 | -1.1597 | 0.01663 | -0.0878 | -69.7354
-14 | -1.0013 | 0.01393 | -0.0823 | -71.8808
-13.5 | -0.9623 | 0.01328 | -0.0806 | -72.4623
-13 | -0.9203 | 0.0127 | -0.0793 | -72.4646
-12.5 | -0.8779 | 0.01216 | -0.0781 | -72.1957
-12 | -0.8358 | 0.01167 | -0.0767 | -71.6195
-11.5 | -0.7928 | 0.01118 | -0.0755 | -70.9123
-11 | -0.7476 | 0.01077 | -0.0745 | -69.415
-10.5 | -0.7025 | 0.01038 | -0.0735 | -67.6782
-10 | -0.6594 | 0.00996 | -0.0721 | -66.2048
-9.5 | -0.6147 | 0.00957 | -0.071 | -64.232
-9 | -0.5693 | 0.00919 | -0.0699 | -61.9478
-8.5 | -0.5247 | 0.00881 | -0.0686 | -59.5573
-8 | -0.4819 | 0.00841 | -0.0671 | -57.3008
-7.5 | -0.4356 | 0.00807 | -0.066 | -53.9777
-7 | -0.3874 | 0.00779 | -0.0654 | -49.7304
-6.5 | -0.3401 | 0.00751 | -0.0645 | -45.2863
-6 | -0.2946 | 0.0072 | -0.0632 | -40.9167
-5.5 | -0.2457 | 0.00696 | -0.0626 | -35.3017
-5 | -0.1978 | 0.0067 | -0.0618 | -29.5224
-4.5 | -0.1524 | 0.00646 | -0.0604 | -23.5913
-4 | -0.1057 | 0.00622 | -0.0593 | -16.9936
-3.5 | -0.0606 | 0.00593 | -0.0578 | -10.2192
-3 | -0.0212 | 0.00557 | -0.0551 | -3.8061
-2.5 | 0.0201 | 0.00532 | -0.0528 | 3.7782
-2 | 0.0591 | 0.00502 | -0.05 | 11.7729
-1.5 | 0.0941 | 0.0048 | -0.0462 | 19.6042
-1 | 0.1165 | 0.00475 | -0.0397 | 24.5263
0 | 0.1478 | 0.00479 | -0.0236 | 30.8559
0.5 | 0.1614 | 0.00473 | -0.0153 | 34.1226
1 | 0.1633 | 0.00407 | -0.0044 | 40.1229
1.5 | 0.1732 | 0.00416 | 0.005 | 41.6346
2 | 0.2043 | 0.00446 | 0.0096 | 45.8072
2.5 | 0.2287 | 0.00499 | 0.0154 | 45.8317
3 | 0.2519 | 0.00563 | 0.0213 | 44.7425
3.5 | 0.279 | 0.00624 | 0.0262 | 44.7115
4 | 0.3154 | 0.00668 | 0.0293 | 47.2156
4.5 | 0.3566 | 0.00705 | 0.0314 | 50.5816
5 | 0.3941 | 0.00751 | 0.0341 | 52.4767
5.5 | 0.4336 | 0.00796 | 0.0364 | 54.4724
6 | 0.4755 | 0.00837 | 0.0382 | 56.81
6.5 | 0.5136 | 0.00889 | 0.0406 | 57.7728
7 | 0.5515 | 0.00945 | 0.043 | 58.3598
7.5 | 0.5967 | 0.00983 | 0.044 | 60.7019
8 | 0.637 | 0.01035 | 0.0458 | 61.5459
8.5 | 0.6804 | 0.0108 | 0.047 | 63
9 | 0.7246 | 0.01125 | 0.0481 | 64.4089
9.5 | 0.7683 | 0.01171 | 0.0492 | 65.6106
10 | 0.8081 | 0.01229 | 0.0509 | 65.7526
10.5 | 0.8514 | 0.01279 | 0.0519 | 66.5676
11 | 0.8937 | 0.01334 | 0.0531 | 66.994
11.5 | 0.9327 | 0.014 | 0.0547 | 66.6214
12 | 0.9707 | 0.0147 | 0.0564 | 66.034
12.5 | 1.0055 | 0.01555 | 0.0585 | 64.6624
13 | 1.04 | 0.01643 | 0.0606 | 63.2988
13.5 | 1.077 | 0.01723 | 0.0622 | 62.5073
14 | 1.1157 | 0.01797 | 0.0635 | 62.0868
14.5 | 1.1467 | 0.01906 | 0.0657 | 60.1626
15 | 1.1812 | 0.02005 | 0.0674 | 58.9127
15.5 | 1.2163 | 0.02104 | 0.0689 | 57.8089
16 | 1.2468 | 0.02225 | 0.0708 | 56.036
16.5 | 1.2809 | 0.02335 | 0.0721 | 54.8565
17 | 1.3096 | 0.02475 | 0.074 | 52.9131
17.5 | 1.3406 | 0.02606 | 0.0755 | 51.4428
18 | 1.3638 | 0.02781 | 0.0776 | 49.0399
18.5 | 1.3894 | 0.02951 | 0.0793 | 47.0823
19 | 1.4161 | 0.03122 | 0.0807 | 45.3587
19.5 | 1.4331 | 0.0336 | 0.0828 | 42.6518
20 | 1.4509 | 0.03604 | 0.0844 | 40.258

## 141. Re 18M Mach 0.25 (1)
BIGFOIL.COM POLAR EXPORT
NACA67-219 a=0.0
NACA67-219 a=0.0 |  |  |  | Cl Max: | 1.389 | at alpha= | 13 | deg
JavaFoil+Calcfoil stall+Eppler ext transition |  |  |  | L/D Max: | 105.016 | at alpha= | 8.5 | deg
Re: | 18000000 |  |  | Cd Min: | 0.00571 | at alpha= | 1 | deg
Mach: | 0.25 |  |  | Cl=0 at alpha= | -1.0234 | deg
|  |  |  | @ Cl=0.1, Cd= | 0.006575
|  |  |  | @ Cl=0.4, Cd= | 0.0061006
|  |  |  | @ Cl=0.6, Cd= | 0.007095
alpha (deg) | Cl | Cd | Cm | Cl/Cd
-18.5 | -0.798 | 0.12537 | 0.025 | -6.365
-18 | -0.85 | 0.10374 | 0.027 | -8.191
-17.5 | -0.906 | 0.081 | 0.028 | -11.184
-17 | -1.007 | 0.03969 | 0.031 | -25.369
-16.5 | -1.073 | 0.02618 | 0.032 | -40.991
-16 | -1.109 | 0.02209 | 0.031 | -50.199
-15.5 | -1.134 | 0.02006 | 0.03 | -56.541
-15 | -1.153 | 0.01853 | 0.028 | -62.208
-14.5 | -1.163 | 0.01769 | 0.027 | -65.759
-14 | -1.17 | 0.01644 | 0.026 | -71.161
-13.5 | -1.171 | 0.01532 | 0.024 | -76.417
-13 | -1.165 | 0.01466 | 0.023 | -79.472
-12.5 | -1.154 | 0.01387 | 0.021 | -83.177
-12 | -1.137 | 0.01321 | 0.02 | -86.055
-11.5 | -1.115 | 0.01248 | 0.018 | -89.39
-11 | -1.089 | 0.01195 | 0.017 | -91.076
-10.5 | -1.058 | 0.01142 | 0.015 | -92.624
-10 | -1.022 | 0.01085 | 0.014 | -94.192
-9.5 | -0.983 | 0.01039 | 0.012 | -94.554
-9 | -0.94 | 0.00998 | 0.011 | -94.142
-8.5 | -0.893 | 0.00956 | 0.009 | -93.423
-8 | -0.844 | 0.00916 | 0.008 | -92.177
-7.5 | -0.792 | 0.00882 | 0.006 | -89.863
-7 | -0.738 | 0.00844 | 0.005 | -87.504
-6.5 | -0.682 | 0.00807 | 0.003 | -84.479
-6 | -0.624 | 0.00776 | 0.001 | -80.49
-5.5 | -0.565 | 0.00757 | 0 | -74.644
-5 | -0.505 | 0.00734 | -0.002 | -68.777
-4.5 | -0.443 | 0.00704 | -0.003 | -62.952
-4 | -0.381 | 0.0073 | -0.005 | -52.142
-3.5 | -0.318 | 0.0073 | -0.007 | -43.477
-3 | -0.254 | 0.00735 | -0.008 | -34.536
-2.5 | -0.19 | 0.00726 | -0.01 | -26.192
-2 | -0.126 | 0.00713 | -0.012 | -17.663
-1.5 | -0.061 | 0.00693 | -0.013 | -8.876
-1 | 0.003 | 0.00673 | -0.015 | 0.465
-0.5 | 0.068 | 0.00662 | -0.016 | 10.271
0 | 0.132 | 0.00653 | -0.018 | 20.277
0.5 | 0.197 | 0.00623 | -0.02 | 31.602
1 | 0.261 | 0.00571 | -0.021 | 45.794
1.5 | 0.326 | 0.00595 | -0.023 | 54.785
2 | 0.389 | 0.00605 | -0.025 | 64.218
2.5 | 0.452 | 0.00634 | -0.026 | 71.354
3 | 0.516 | 0.00665 | -0.028 | 77.645
3.5 | 0.579 | 0.00699 | -0.03 | 82.833
4 | 0.641 | 0.0073 | -0.031 | 87.858
4.5 | 0.703 | 0.00757 | -0.033 | 92.891
5 | 0.764 | 0.0083 | -0.034 | 92.088
5.5 | 0.825 | 0.00865 | -0.036 | 95.309
6 | 0.884 | 0.00897 | -0.038 | 98.629
6.5 | 0.943 | 0.00935 | -0.039 | 100.877
7 | 0.999 | 0.00972 | -0.041 | 102.779
7.5 | 1.052 | 0.01008 | -0.042 | 104.374
8 | 1.103 | 0.01053 | -0.044 | 104.733
8.5 | 1.152 | 0.01097 | -0.045 | 105.016
9 | 1.196 | 0.01186 | -0.047 | 100.852
9.5 | 1.238 | 0.01239 | -0.048 | 99.883
10 | 1.275 | 0.01299 | -0.05 | 98.095
10.5 | 1.307 | 0.01363 | -0.051 | 95.923
11 | 1.335 | 0.01431 | -0.053 | 93.3
11.5 | 1.358 | 0.01505 | -0.054 | 90.208
12 | 1.374 | 0.01584 | -0.056 | 86.792
12.5 | 1.385 | 0.01658 | -0.057 | 83.534
13 | 1.389 | 0.01756 | -0.059 | 79.107
13.5 | 1.387 | 0.01864 | -0.06 | 74.392
14 | 1.378 | 0.01973 | -0.061 | 69.85
14.5 | 1.362 | 0.02103 | -0.063 | 64.772
15 | 1.339 | 0.02217 | -0.064 | 60.418
15.5 | 1.309 | 0.02384 | -0.065 | 54.927
16 | 1.266 | 0.02567 | -0.066 | 49.303
16.5 | 1.214 | 0.0278 | -0.067 | 43.671
17 | 1.156 | 0.03045 | -0.068 | 37.954
17.5 | 1.091 | 0.034 | -0.069 | 32.083
18 | 1.019 | 0.03868 | -0.07 | 26.356

## 142. Re 18M Mach 0.25 (2)
BIGFOIL.COM POLAR EXPORT
NACA67-219 a=0.0
NACA67-219 a=0.0 |  |  |  | Cl Max: | 1.4434 | at alpha= | 20 | deg
XFOIL ncrit=9 |  |  |  | L/D Max: | 62.3077 | at alpha= | 11.5 | deg
Re: | 18000000 |  |  | Cd Min: | 0.04396 | at alpha= | 20 | deg
Mach: | 0.25 |  |  | Cl=0 at alpha= | -3.0115 | deg
|  |  |  | @ Cl=0.1, Cd= | 0.0050405
|  |  |  | @ Cl=0.4, Cd= | 0.0081321
|  |  |  | @ Cl=0.6, Cd= | 0.010616
alpha (deg) | Cl | Cd | Cm | Cl/Cd
-20 | -1.4254 | 0.03123 | -0.125 | -45.642
-19.5 | -1.4051 | 0.02879 | -0.1222 | -48.8051
-19 | -1.3821 | 0.02665 | -0.1192 | -51.8612
-18.5 | -1.3536 | 0.0249 | -0.1164 | -54.3614
-18 | -1.3226 | 0.02335 | -0.1137 | -56.6424
-17.5 | -1.291 | 0.0219 | -0.1108 | -58.9498
-17 | -1.2546 | 0.02071 | -0.1083 | -60.5794
-16.5 | -1.2202 | 0.0195 | -0.1056 | -62.5744
-16 | -1.1805 | 0.01851 | -0.1033 | -63.7763
-15.5 | -1.1409 | 0.01756 | -0.101 | -64.9715
-15 | -1.1014 | 0.01666 | -0.0987 | -66.1104
-14.5 | -1.0582 | 0.01591 | -0.0968 | -66.5116
-14 | -1.0154 | 0.01518 | -0.0948 | -66.8906
-13.5 | -0.9737 | 0.01443 | -0.0927 | -67.4775
-13 | -0.9298 | 0.01377 | -0.0908 | -67.5236
-12.5 | -0.8866 | 0.01311 | -0.0889 | -67.6278
-12 | -0.8427 | 0.01252 | -0.087 | -67.3083
-11.5 | -0.797 | 0.01198 | -0.0854 | -66.5275
-11 | -0.751 | 0.01148 | -0.0838 | -65.4181
-10.5 | -0.7061 | 0.01098 | -0.0821 | -64.3078
-10 | -0.6588 | 0.01055 | -0.0808 | -62.4455
-9.5 | -0.6111 | 0.01015 | -0.0795 | -60.2069
-9 | -0.565 | 0.00972 | -0.078 | -58.1276
-8.5 | -0.5195 | 0.00929 | -0.0763 | -55.9203
-8 | -0.4728 | 0.00888 | -0.0749 | -53.2432
-7.5 | -0.4257 | 0.00849 | -0.0735 | -50.1413
-7 | -0.377 | 0.00817 | -0.0725 | -46.1444
-6.5 | -0.3296 | 0.00784 | -0.0711 | -42.0408
-6 | -0.2801 | 0.00754 | -0.0702 | -37.1485
-5.5 | -0.2301 | 0.00727 | -0.0694 | -31.6506
-5 | -0.1815 | 0.00699 | -0.0683 | -25.9657
-4.5 | -0.1338 | 0.00673 | -0.067 | -19.8811
-4 | -0.0858 | 0.00648 | -0.0658 | -13.2407
-3 | 0.001 | 0.00578 | -0.0615 | 0.17301
-2.5 | 0.0423 | 0.00549 | -0.0588 | 7.7049
-2 | 0.0841 | 0.00517 | -0.0563 | 16.2669
-1.5 | 0.1197 | 0.00488 | -0.0524 | 24.5287
-1 | 0.147 | 0.00478 | -0.0467 | 30.7531
0 | 0.157 | 0.00467 | -0.0253 | 33.6188
0.5 | 0.1659 | 0.00466 | -0.0155 | 35.6009
1 | 0.1431 | 0.00388 | 0.0011 | 36.8814
1.5 | 0.1569 | 0.0043 | 0.0098 | 36.4884
2 | 0.1928 | 0.0046 | 0.0137 | 41.913
2.5 | 0.2203 | 0.00514 | 0.0191 | 42.8599
3 | 0.2436 | 0.0058 | 0.0253 | 42
3.5 | 0.2686 | 0.0065 | 0.0309 | 41.3231
4 | 0.3048 | 0.007 | 0.0343 | 43.5429
4.5 | 0.3439 | 0.00746 | 0.0371 | 46.0992
5 | 0.3843 | 0.00792 | 0.0396 | 48.5227
5.5 | 0.4228 | 0.00844 | 0.0424 | 50.0948
6 | 0.466 | 0.00888 | 0.0443 | 52.4775
6.5 | 0.5073 | 0.0094 | 0.0465 | 53.9681
7 | 0.5434 | 0.01006 | 0.0495 | 54.0159
7.5 | 0.5894 | 0.0105 | 0.0508 | 56.1333
8 | 0.634 | 0.01099 | 0.0523 | 57.6888
8.5 | 0.6763 | 0.01156 | 0.0542 | 58.5035
9 | 0.7219 | 0.01204 | 0.0554 | 59.9585
9.5 | 0.7669 | 0.01257 | 0.0568 | 61.0103
10 | 0.8102 | 0.01316 | 0.0584 | 61.5653
10.5 | 0.8528 | 0.0138 | 0.0601 | 61.7971
11 | 0.8961 | 0.01444 | 0.0617 | 62.0568
11.5 | 0.9396 | 0.01508 | 0.0632 | 62.3077
12.5 | 1.0104 | 0.01703 | 0.0684 | 59.3306
13 | 1.0471 | 0.01798 | 0.0707 | 58.2369
13.5 | 1.0845 | 0.01896 | 0.0729 | 57.1994
14 | 1.1244 | 0.01986 | 0.0746 | 56.6163
14.5 | 1.155 | 0.02121 | 0.0775 | 54.4554
15 | 1.1921 | 0.02231 | 0.0795 | 53.4334
15.5 | 1.2244 | 0.02369 | 0.0819 | 51.6843
16 | 1.2591 | 0.02502 | 0.0839 | 50.3237
16.5 | 1.2867 | 0.02676 | 0.0865 | 48.083
17 | 1.3187 | 0.02836 | 0.0885 | 46.4986
17.5 | 1.3444 | 0.03037 | 0.0909 | 44.2674
18 | 1.3662 | 0.03271 | 0.0934 | 41.767
18.5 | 1.389 | 0.03507 | 0.0955 | 39.6065
19 | 1.4087 | 0.03778 | 0.0975 | 37.2869
19.5 | 1.4253 | 0.04085 | 0.0994 | 34.8911
20 | 1.4434 | 0.04396 | 0.1007 | 32.8344

## 143. Re 18M Mach 0.50 (1)
BIGFOIL.COM POLAR EXPORT
NACA67-219 a=0.0
NACA67-219 a=0.0 |  |  |  | Cl Max: | 1.197 | at alpha= | 20 | deg
JavaFoil+Calcfoil stall+Eppler ext transition |  |  |  | L/D Max: | 92.62 | at alpha= | 7 | deg
Re: | 18000000 |  |  | Cd Min: | 0.00602 | at alpha= | 1.5 | deg
Mach: | 0.5 |  |  | Cl=0 at alpha= | -1.0211 | deg
|  |  |  | @ Cl=0.1, Cd= | 0.0070997
|  |  |  | @ Cl=0.4, Cd= | 0.0062077
|  |  |  | @ Cl=0.6, Cd= | 0.0074758
alpha (deg) | Cl | Cd | Cm | Cl/Cd
-20 | -1.08 | 0.19513 | 0.029 | -5.535
-19.5 | -1.054 | 0.17834 | 0.029 | -5.91
-19 | -1.025 | 0.17029 | 0.027 | -6.021
-18.5 | -0.996 | 0.16508 | 0.026 | -6.035
-18 | -0.967 | 0.16453 | 0.025 | -5.879
-17.5 | -0.938 | 0.15581 | 0.023 | -6.018
-17 | -0.912 | 0.14107 | 0.023 | -6.466
-16.5 | -0.883 | 0.13657 | 0.022 | -6.467
-16 | -0.854 | 0.12975 | 0.02 | -6.582
-15.5 | -0.826 | 0.12136 | 0.019 | -6.804
-15 | -0.798 | 0.11144 | 0.018 | -7.159
-14.5 | -0.77 | 0.10466 | 0.017 | -7.354
-14 | -0.745 | 0.09419 | 0.017 | -7.913
-13.5 | -0.715 | 0.09081 | 0.016 | -7.871
-13 | -0.694 | 0.07817 | 0.017 | -8.872
-12.5 | -0.783 | 0.01927 | 0.023 | -40.612
-12 | -0.754 | 0.01697 | 0.022 | -44.43
-11.5 | -0.599 | 0.07888 | 0.011 | -7.59
-11 | -0.573 | 0.06952 | 0.011 | -8.241
-10.5 | -0.65 | 0.01635 | 0.017 | -39.782
-10 | -0.516 | 0.06293 | 0.009 | -8.204
-9.5 | -0.585 | 0.01486 | 0.014 | -39.36
-9 | -0.767 | 0.01326 | 0.012 | -57.865
-8.5 | -0.852 | 0.01213 | 0.01 | -70.224
-8 | -0.854 | 0.01132 | 0.009 | -75.392
-7.5 | -0.828 | 0.0107 | 0.007 | -77.388
-7 | -0.788 | 0.00991 | 0.005 | -79.497
-6.5 | -0.738 | 0.00937 | 0.003 | -78.722
-6 | -0.682 | 0.00865 | 0.002 | -78.794
-5.5 | -0.621 | 0.00821 | 0 | -75.588
-5 | -0.557 | 0.00834 | -0.002 | -66.747
-4.5 | -0.491 | 0.00818 | -0.004 | -59.959
-4 | -0.422 | 0.00802 | -0.006 | -52.685
-3.5 | -0.353 | 0.00793 | -0.007 | -44.453
-3 | -0.282 | 0.00804 | -0.009 | -35.089
-2.5 | -0.211 | 0.00796 | -0.011 | -26.555
-2 | -0.14 | 0.00772 | -0.013 | -18.138
-1.5 | -0.068 | 0.0076 | -0.015 | -8.996
-1 | 0.003 | 0.00732 | -0.016 | 0.476
-0.5 | 0.076 | 0.00712 | -0.018 | 10.63
0 | 0.147 | 0.00706 | -0.02 | 20.873
0.5 | 0.219 | 0.00623 | -0.022 | 35.176
1 | 0.291 | 0.00638 | -0.024 | 45.592
1.5 | 0.363 | 0.00602 | -0.026 | 60.323
2 | 0.432 | 0.00637 | -0.027 | 67.876
2.5 | 0.503 | 0.00689 | -0.029 | 72.996
3 | 0.574 | 0.00731 | -0.031 | 78.479
3.5 | 0.643 | 0.00775 | -0.033 | 83.032
4 | 0.712 | 0.00833 | -0.035 | 85.533
4.5 | 0.78 | 0.00913 | -0.036 | 85.365
5 | 0.846 | 0.00969 | -0.038 | 87.3
5.5 | 0.911 | 0.01019 | -0.04 | 89.37
6 | 0.974 | 0.01071 | -0.042 | 90.954
6.5 | 1.035 | 0.01118 | -0.044 | 92.594
7 | 1.089 | 0.01176 | -0.045 | 92.62
7.5 | 1.135 | 0.01236 | -0.047 | 91.799
8 | 1.17 | 0.01354 | -0.049 | 86.394
8.5 | 1.189 | 0.0145 | -0.05 | 82.007
9 | 1.18 | 0.01567 | -0.052 | 75.318
9.5 | 1.106 | 0.01707 | -0.054 | 64.808
10 | 0.757 | 0.01865 | -0.055 | 40.578
10.5 | 0.784 | 0.02264 | -0.056 | 34.614
11 | 0.742 | 0.04591 | -0.05 | 16.159
11.5 | 0.855 | 0.02115 | -0.06 | 40.449
12 | 0.885 | 0.02381 | -0.061 | 37.152
12.5 | 0.907 | 0.02887 | -0.062 | 31.433
13 | 0.951 | 0.02482 | -0.065 | 38.299
13.5 | 0.963 | 0.03393 | -0.065 | 28.381
14 | 0.928 | 0.05963 | -0.059 | 15.559
14.5 | 0.894 | 0.10102 | -0.046 | 8.853
15 | 0.912 | 0.11735 | -0.042 | 7.768
15.5 | 0.944 | 0.12044 | -0.045 | 7.834
16 | 0.973 | 0.1317 | -0.047 | 7.387
16.5 | 0.996 | 0.14715 | -0.046 | 6.771
17 | 1.027 | 0.15059 | -0.049 | 6.819
17.5 | 1.057 | 0.15569 | -0.051 | 6.788
18 | 1.086 | 0.16187 | -0.053 | 6.708
18.5 | 1.111 | 0.17386 | -0.053 | 6.39
19 | 1.14 | 0.18754 | -0.054 | 6.078
19.5 | 1.169 | 0.19194 | -0.056 | 6.092
20 | 1.197 | 0.20523 | -0.057 | 5.833

## 144. Re 18M Mach 0.50 (2)
BIGFOIL.COM POLAR EXPORT
NACA67-219 a=0.0
NACA67-219 a=0.0 |  |  |  | Cl Max: | 1.1546 | at alpha= | 14 | deg
XFOIL ncrit=9 |  |  |  | L/D Max: | 56.9425 | at alpha= | -0.5 | deg
Re: | 18000000 |  |  | Cd Min: | 0.10965 | at alpha= | -17.5 | deg
Mach: | 0.5 |  |  | Cl=0 at alpha= | -3.9929 | deg
|  |  |  | @ Cl=0.1, Cd= | 0.0068371
|  |  |  | @ Cl=0.4, Cd= | 0.010833
|  |  |  | @ Cl=0.6, Cd= | 0.014016
alpha (deg) | Cl | Cd | Cm | Cl/Cd
-17.5 | -0.5777 | 0.10965 | -0.1348 | -5.2686
-17 | -0.5991 | 0.09857 | -0.1421 | -6.0779
-16.5 | -0.6212 | 0.0877 | -0.1488 | -7.0832
-16 | -0.6373 | 0.0767 | -0.1559 | -8.309
-15.5 | -0.6582 | 0.06534 | -0.1637 | -10.0735
-15 | -0.6864 | 0.05497 | -0.1693 | -12.4868
-14.5 | -0.7235 | 0.04561 | -0.1713 | -15.8627
-14 | -0.7601 | 0.03789 | -0.1695 | -20.0607
-13.5 | -0.8026 | 0.03103 | -0.1642 | -25.8653
-13 | -0.839 | 0.02535 | -0.1563 | -33.0966
-12.5 | -0.8639 | 0.02072 | -0.1467 | -41.694
-12 | -0.8552 | 0.01786 | -0.1381 | -47.8835
-11.5 | -0.8188 | 0.01623 | -0.1317 | -50.4498
-11 | -0.7718 | 0.01508 | -0.1265 | -51.1804
-10.5 | -0.7211 | 0.01415 | -0.1221 | -50.9611
-10 | -0.6653 | 0.01345 | -0.1186 | -49.4647
-9.5 | -0.6092 | 0.01278 | -0.1155 | -47.6682
-9 | -0.5552 | 0.01211 | -0.1123 | -45.8464
-8.5 | -0.4977 | 0.01158 | -0.1099 | -42.9793
-8 | -0.4422 | 0.01104 | -0.1075 | -40.0543
-7.5 | -0.3889 | 0.01048 | -0.1049 | -37.1088
-7 | -0.3354 | 0.00996 | -0.1025 | -33.6747
-6.5 | -0.2793 | 0.00953 | -0.1007 | -29.3075
-6 | -0.2222 | 0.00915 | -0.0993 | -24.2842
-5.5 | -0.1685 | 0.00872 | -0.0973 | -19.3234
-5 | -0.1115 | 0.00838 | -0.0961 | -13.3055
-4.5 | -0.0551 | 0.00805 | -0.0948 | -6.8447
-4 | -0.0007 | 0.00771 | -0.0933 | -0.090791
-3.5 | 0.0487 | 0.00733 | -0.0908 | 6.6439
-3 | 0.0966 | 0.00687 | -0.0882 | 14.0611
-2.5 | 0.1421 | 0.00643 | -0.085 | 22.0995
-2 | 0.1864 | 0.00604 | -0.0816 | 30.8609
-1.5 | 0.2231 | 0.00552 | -0.0767 | 40.4167
-1 | 0.2455 | 0.00492 | -0.0688 | 49.8984
-0.5 | 0.2477 | 0.00435 | -0.0566 | 56.9425
0 | 0.2042 | 0.00424 | -0.0339 | 48.1604
0.5 | 0.1357 | 0.00331 | -0.0059 | 40.997
1 | 0.1238 | 0.00386 | 0.0099 | 32.0725
1.5 | 0.1274 | 0.00469 | 0.0218 | 27.1642
2 | 0.1403 | 0.00553 | 0.0316 | 25.3707
2.5 | 0.1744 | 0.00616 | 0.0369 | 28.3117
3 | 0.1993 | 0.00697 | 0.0439 | 28.594
3.5 | 0.2399 | 0.00756 | 0.0479 | 31.7328
4 | 0.2624 | 0.00854 | 0.055 | 30.726
4.5 | 0.298 | 0.00933 | 0.0597 | 31.94
5 | 0.3417 | 0.00996 | 0.0629 | 34.3072
5.5 | 0.3859 | 0.01061 | 0.0661 | 36.3713
6 | 0.4301 | 0.01131 | 0.0693 | 38.0283
7 | 0.5162 | 0.01286 | 0.0761 | 40.14
7.5 | 0.5659 | 0.01355 | 0.0785 | 41.7638
8 | 0.6164 | 0.01424 | 0.0808 | 43.2865
8.5 | 0.6684 | 0.01493 | 0.0831 | 44.7689
9 | 0.7171 | 0.01578 | 0.0859 | 45.4436
9.5 | 0.7686 | 0.01658 | 0.0884 | 46.3571
10 | 0.8204 | 0.01744 | 0.0911 | 47.0413
10.5 | 0.8663 | 0.01854 | 0.0945 | 46.726
11 | 0.916 | 0.01959 | 0.0977 | 46.7586
11.5 | 0.9543 | 0.02114 | 0.1022 | 45.1419
12 | 1.0007 | 0.02248 | 0.1059 | 44.5151
12.5 | 1.0457 | 0.024 | 0.1099 | 43.5708
13 | 1.0879 | 0.02578 | 0.1142 | 42.1994
13.5 | 1.1283 | 0.02777 | 0.1188 | 40.6302
14 | 1.1546 | 0.0306 | 0.1245 | 37.732

## 145. Re 20M Mach 0.00 (1)
BIGFOIL.COM POLAR EXPORT
NACA67-219 a=0.0
NACA67-219 a=0.0 |  |  |  | Cl Max: | 1.492 | at alpha= | 15.5 | deg
JavaFoil+Calcfoil stall+Eppler ext transition |  |  |  | L/D Max: | 110.51 | at alpha= | 8.5 | deg
Re: | 20000000 |  |  | Cd Min: | 0.00589 | at alpha= | 1.5 | deg
Mach: | 0 |  |  | Cl=0 at alpha= | -1.0238 | deg
|  |  |  | @ Cl=0.1, Cd= | 0.0066626
|  |  |  | @ Cl=0.4, Cd= | 0.0062597
|  |  |  | @ Cl=0.6, Cd= | 0.006881
alpha (deg) | Cl | Cd | Cm | Cl/Cd
-20 | -1.236 | 0.03322 | 0.039 | -37.212
-19.5 | -1.265 | 0.02988 | 0.038 | -42.325
-19 | -1.29 | 0.02569 | 0.037 | -50.199
-18.5 | -1.297 | 0.02496 | 0.036 | -51.963
-18 | -1.306 | 0.023 | 0.035 | -56.785
-17.5 | -1.314 | 0.02061 | 0.034 | -63.771
-17 | -1.317 | 0.01912 | 0.033 | -68.899
-16.5 | -1.316 | 0.01806 | 0.031 | -72.866
-16 | -1.312 | 0.01711 | 0.03 | -76.691
-15.5 | -1.305 | 0.01648 | 0.029 | -79.2
-15 | -1.295 | 0.01552 | 0.028 | -83.45
-14.5 | -1.281 | 0.01479 | 0.026 | -86.646
-14 | -1.265 | 0.01419 | 0.025 | -89.128
-13.5 | -1.245 | 0.0136 | 0.023 | -91.519
-13 | -1.221 | 0.01294 | 0.022 | -94.368
-12.5 | -1.195 | 0.0124 | 0.021 | -96.373
-12 | -1.165 | 0.01185 | 0.019 | -98.296
-11.5 | -1.133 | 0.01128 | 0.018 | -100.377
-11 | -1.097 | 0.01083 | 0.016 | -101.274
-10.5 | -1.058 | 0.01046 | 0.015 | -101.176
-10 | -1.017 | 0.01001 | 0.013 | -101.549
-9.5 | -0.972 | 0.0097 | 0.012 | -100.246
-9 | -0.926 | 0.00928 | 0.01 | -99.811
-8.5 | -0.877 | 0.00894 | 0.009 | -98.154
-8 | -0.827 | 0.00862 | 0.007 | -95.924
-7.5 | -0.774 | 0.00831 | 0.006 | -93.198
-7 | -0.72 | 0.00795 | 0.004 | -90.533
-6.5 | -0.665 | 0.00766 | 0.003 | -86.78
-6 | -0.608 | 0.00759 | 0.001 | -80.059
-5.5 | -0.549 | 0.00748 | 0 | -73.487
-5 | -0.49 | 0.00737 | -0.002 | -66.544
-4.5 | -0.43 | 0.00705 | -0.003 | -61.014
-4 | -0.37 | 0.0073 | -0.005 | -50.646
-3.5 | -0.308 | 0.00721 | -0.006 | -42.766
-3 | -0.246 | 0.00722 | -0.008 | -34.145
-2.5 | -0.184 | 0.00723 | -0.01 | -25.499
-2 | -0.122 | 0.00697 | -0.011 | -17.523
-1.5 | -0.06 | 0.00691 | -0.013 | -8.63
-1 | 0.003 | 0.00668 | -0.014 | 0.455
-0.5 | 0.066 | 0.00669 | -0.016 | 9.85
0 | 0.128 | 0.00664 | -0.018 | 19.332
0.5 | 0.191 | 0.00652 | -0.019 | 29.278
1 | 0.254 | 0.00652 | -0.021 | 38.902
1.5 | 0.316 | 0.00589 | -0.022 | 53.688
2 | 0.377 | 0.00623 | -0.024 | 60.549
2.5 | 0.439 | 0.00631 | -0.026 | 69.593
3 | 0.501 | 0.00646 | -0.027 | 77.494
3.5 | 0.562 | 0.00671 | -0.029 | 83.713
4 | 0.622 | 0.00698 | -0.03 | 89.233
4.5 | 0.683 | 0.00721 | -0.032 | 94.615
5 | 0.742 | 0.00786 | -0.033 | 94.454
5.5 | 0.801 | 0.00815 | -0.035 | 98.228
6 | 0.859 | 0.00844 | -0.036 | 101.761
6.5 | 0.917 | 0.00878 | -0.038 | 104.363
7 | 0.972 | 0.00912 | -0.039 | 106.648
7.5 | 1.026 | 0.00942 | -0.041 | 108.929
8 | 1.077 | 0.00983 | -0.042 | 109.548
8.5 | 1.127 | 0.0102 | -0.044 | 110.51
9 | 1.174 | 0.01094 | -0.045 | 107.272
9.5 | 1.218 | 0.01139 | -0.047 | 106.964
10 | 1.26 | 0.01186 | -0.048 | 106.28
10.5 | 1.299 | 0.0124 | -0.05 | 104.742
11 | 1.335 | 0.01298 | -0.051 | 102.83
11.5 | 1.367 | 0.01358 | -0.053 | 100.675
12 | 1.395 | 0.01419 | -0.054 | 98.313
12.5 | 1.421 | 0.01474 | -0.055 | 96.392
13 | 1.442 | 0.01543 | -0.057 | 93.463
13.5 | 1.46 | 0.01614 | -0.058 | 90.462
14 | 1.473 | 0.01697 | -0.06 | 86.81
14.5 | 1.483 | 0.01778 | -0.061 | 83.437
15 | 1.489 | 0.01872 | -0.062 | 79.568
15.5 | 1.492 | 0.01969 | -0.063 | 75.767
16 | 1.486 | 0.02095 | -0.065 | 70.908
16.5 | 1.476 | 0.02212 | -0.066 | 66.717
17 | 1.462 | 0.02357 | -0.067 | 62.023
17.5 | 1.445 | 0.02463 | -0.068 | 58.675
18 | 1.425 | 0.02597 | -0.069 | 54.879
18.5 | 1.402 | 0.02796 | -0.07 | 50.132
19 | 1.375 | 0.03039 | -0.071 | 45.255
19.5 | 1.349 | 0.03168 | -0.072 | 42.58
20 | 1.32 | 0.03374 | -0.073 | 39.118

## 146. Re 20M Mach 0.00 (2)
BIGFOIL.COM POLAR EXPORT
NACA67-219 a=0.0
NACA67-219 a=0.0 |  |  |  | Cl Max: | 1.4626 | at alpha= | 20 | deg
XFOIL ncrit=9 |  |  |  | L/D Max: | 69.5333 | at alpha= | 11.5 | deg
Re: | 20000000 |  |  | Cd Min: | 0.03397 | at alpha= | 20 | deg
Mach: | 0 |  |  | Cl=0 at alpha= | -2.6683 | deg
|  |  |  | @ Cl=0.1, Cd= | 0.0049697
|  |  |  | @ Cl=0.4, Cd= | 0.0073595
|  |  |  | @ Cl=0.6, Cd= | 0.0095964
alpha (deg) | Cl | Cd | Cm | Cl/Cd
-20 | -1.4229 | 0.02407 | -0.0973 | -59.1151
-19.5 | -1.3997 | 0.02251 | -0.095 | -62.1813
-19 | -1.3696 | 0.02132 | -0.0934 | -64.2402
-18.5 | -1.3396 | 0.02021 | -0.0916 | -66.284
-18 | -1.3061 | 0.01925 | -0.0901 | -67.8494
-17.5 | -1.271 | 0.01837 | -0.0886 | -69.1889
-17 | -1.2377 | 0.01747 | -0.0869 | -70.8472
-16.5 | -1.1997 | 0.01674 | -0.0857 | -71.6667
-16 | -1.1621 | 0.016 | -0.0843 | -72.6312
-14.5 | -1.0444 | 0.01405 | -0.0805 | -74.3345
-14 | -1.0058 | 0.01343 | -0.079 | -74.892
-13.5 | -0.9639 | 0.01288 | -0.0779 | -74.837
-13 | -0.9225 | 0.01233 | -0.0767 | -74.8175
-12.5 | -0.8825 | 0.01177 | -0.0752 | -74.9788
-12 | -0.8395 | 0.01133 | -0.0741 | -74.0953
-11.5 | -0.7959 | 0.01088 | -0.0731 | -73.1526
-11 | -0.7516 | 0.01047 | -0.0721 | -71.7861
-10.5 | -0.709 | 0.01005 | -0.0708 | -70.5473
-10 | -0.6639 | 0.0097 | -0.0698 | -68.4433
-9.5 | -0.6187 | 0.00933 | -0.0689 | -66.313
-9 | -0.5742 | 0.00895 | -0.0677 | -64.1564
-8.5 | -0.5315 | 0.00855 | -0.0662 | -62.1637
-8 | -0.4865 | 0.00819 | -0.0651 | -59.4017
-7.5 | -0.4404 | 0.00786 | -0.0642 | -56.0305
-7 | -0.3933 | 0.00757 | -0.0634 | -51.9551
-6.5 | -0.3477 | 0.00728 | -0.0622 | -47.761
-6 | -0.2999 | 0.00702 | -0.0615 | -42.7208
-5.5 | -0.252 | 0.00677 | -0.0607 | -37.223
-5 | -0.2063 | 0.00653 | -0.0595 | -31.5926
-4.5 | -0.1594 | 0.00631 | -0.0585 | -25.2615
-4 | -0.1124 | 0.00606 | -0.0575 | -18.5479
-3.5 | -0.0683 | 0.00579 | -0.0559 | -11.7962
-3 | -0.027 | 0.00552 | -0.0536 | -4.8913
-2.5 | 0.0137 | 0.00524 | -0.0512 | 2.6145
-2 | 0.0514 | 0.00501 | -0.0482 | 10.2595
-1.5 | 0.0839 | 0.00493 | -0.0439 | 17.0183
-1 | 0.1042 | 0.00498 | -0.037 | 20.9237
-0.5 | 0.1246 | 0.00513 | -0.03 | 24.2885
0 | 0.1453 | 0.00517 | -0.0232 | 28.1044
0.5 | 0.159 | 0.00501 | -0.0149 | 31.7365
1 | 0.1782 | 0.00475 | -0.0077 | 37.5158
1.5 | 0.1726 | 0.00428 | 0.0048 | 40.3271
2 | 0.2031 | 0.00449 | 0.0095 | 45.2339
2.5 | 0.2241 | 0.00501 | 0.016 | 44.7305
3 | 0.2496 | 0.00561 | 0.0213 | 44.492
3.5 | 0.2793 | 0.00617 | 0.0257 | 45.2674
4 | 0.3208 | 0.00652 | 0.0277 | 49.2025
4.5 | 0.3588 | 0.00695 | 0.0304 | 51.6259
5 | 0.3991 | 0.00735 | 0.0325 | 54.2993
5.5 | 0.4388 | 0.00777 | 0.0347 | 56.4736
6 | 0.4784 | 0.00822 | 0.0369 | 58.1995
6.5 | 0.5192 | 0.00866 | 0.0387 | 59.9538
7 | 0.5565 | 0.0092 | 0.0412 | 60.4891
7.5 | 0.6004 | 0.0096 | 0.0424 | 62.5417
8 | 0.644 | 0.01001 | 0.0436 | 64.3357
8.5 | 0.6851 | 0.01049 | 0.0451 | 65.3098
9 | 0.7286 | 0.01093 | 0.0462 | 66.6606
9.5 | 0.7717 | 0.0114 | 0.0473 | 67.693
10 | 0.815 | 0.01186 | 0.0483 | 68.7184
10.5 | 0.855 | 0.01242 | 0.0498 | 68.8406
11 | 0.8963 | 0.01297 | 0.0511 | 69.1056
11.5 | 0.9387 | 0.0135 | 0.0521 | 69.5333
12 | 0.9742 | 0.01426 | 0.0541 | 68.317
12.5 | 1.0081 | 0.01511 | 0.0563 | 66.7174
13 | 1.0463 | 0.01582 | 0.0577 | 66.1378
13.5 | 1.0806 | 0.01668 | 0.0596 | 64.7842
14 | 1.1184 | 0.01742 | 0.0609 | 64.2021
14.5 | 1.1535 | 0.0183 | 0.0625 | 63.0328
15 | 1.1845 | 0.01936 | 0.0646 | 61.1829
15.5 | 1.2199 | 0.02028 | 0.0659 | 60.1529
16 | 1.2526 | 0.02134 | 0.0675 | 58.6973
16.5 | 1.284 | 0.02248 | 0.0691 | 57.1174
17 | 1.3176 | 0.02357 | 0.0703 | 55.9016
17.5 | 1.3443 | 0.02503 | 0.0722 | 53.7076
18 | 1.3711 | 0.02651 | 0.0739 | 51.7201
18.5 | 1.397 | 0.02809 | 0.0756 | 49.733
19 | 1.422 | 0.02978 | 0.0771 | 47.7502
19.5 | 1.4422 | 0.03184 | 0.0789 | 45.2952
20 | 1.4626 | 0.03397 | 0.0804 | 43.0556

## 147. Re 20M Mach 0.10 (1)
BIGFOIL.COM POLAR EXPORT
NACA67-219 a=0.0
NACA67-219 a=0.0 |  |  |  | Cl Max: | 1.474 | at alpha= | 15 | deg
JavaFoil+Calcfoil stall+Eppler ext transition |  |  |  | L/D Max: | 109.96 | at alpha= | 8.5 | deg
Re: | 20000000 |  |  | Cd Min: | 0.00591 | at alpha= | 1.5 | deg
Mach: | 0.1 |  |  | Cl=0 at alpha= | -1.0238 | deg
|  |  |  | @ Cl=0.1, Cd= | 0.0066892
|  |  |  | @ Cl=0.4, Cd= | 0.0062571
|  |  |  | @ Cl=0.6, Cd= | 0.0069034
alpha (deg) | Cl | Cd | Cm | Cl/Cd
-20 | -1.138 | 0.05406 | 0.037 | -21.044
-19.5 | -1.212 | 0.03337 | 0.038 | -36.315
-19 | -1.245 | 0.02737 | 0.037 | -45.482
-18.5 | -1.256 | 0.02664 | 0.036 | -47.135
-18 | -1.269 | 0.0243 | 0.035 | -52.209
-17.5 | -1.279 | 0.02246 | 0.034 | -56.929
-17 | -1.289 | 0.01973 | 0.033 | -65.363
-16.5 | -1.292 | 0.01858 | 0.032 | -69.557
-16 | -1.291 | 0.01783 | 0.03 | -72.398
-15.5 | -1.287 | 0.01685 | 0.029 | -76.411
-15 | -1.28 | 0.01591 | 0.028 | -80.469
-14.5 | -1.269 | 0.01514 | 0.026 | -83.821
-14 | -1.255 | 0.01443 | 0.025 | -86.996
-13.5 | -1.237 | 0.01381 | 0.024 | -89.571
-13 | -1.216 | 0.01312 | 0.022 | -92.674
-12.5 | -1.191 | 0.01256 | 0.021 | -94.853
-12 | -1.163 | 0.012 | 0.019 | -96.932
-11.5 | -1.132 | 0.01141 | 0.018 | -99.173
-11 | -1.097 | 0.01094 | 0.016 | -100.215
-10.5 | -1.059 | 0.01056 | 0.015 | -100.246
-10 | -1.018 | 0.01012 | 0.014 | -100.55
-9.5 | -0.975 | 0.00978 | 0.012 | -99.684
-9 | -0.929 | 0.00933 | 0.011 | -99.529
-8.5 | -0.88 | 0.00901 | 0.009 | -97.676
-8 | -0.83 | 0.00871 | 0.008 | -95.246
-7.5 | -0.777 | 0.00834 | 0.006 | -93.208
-7 | -0.723 | 0.00801 | 0.004 | -90.276
-6.5 | -0.667 | 0.00771 | 0.003 | -86.588
-6 | -0.61 | 0.00761 | 0.001 | -80.23
-5.5 | -0.552 | 0.00753 | 0 | -73.319
-5 | -0.492 | 0.0074 | -0.002 | -66.533
-4.5 | -0.432 | 0.00707 | -0.003 | -61.165
-4 | -0.371 | 0.00732 | -0.005 | -50.757
-3.5 | -0.31 | 0.00726 | -0.007 | -42.644
-3 | -0.248 | 0.00723 | -0.008 | -34.246
-2.5 | -0.185 | 0.00725 | -0.01 | -25.568
-2 | -0.123 | 0.00698 | -0.011 | -17.567
-1.5 | -0.06 | 0.00692 | -0.013 | -8.653
-1 | 0.003 | 0.00669 | -0.014 | 0.456
-0.5 | 0.066 | 0.0067 | -0.016 | 9.881
0 | 0.129 | 0.00668 | -0.018 | 19.328
0.5 | 0.192 | 0.00654 | -0.019 | 29.356
1 | 0.255 | 0.00655 | -0.021 | 38.9
1.5 | 0.317 | 0.00591 | -0.022 | 53.718
2 | 0.379 | 0.00623 | -0.024 | 60.824
2.5 | 0.441 | 0.00631 | -0.026 | 69.845
3 | 0.503 | 0.00647 | -0.027 | 77.704
3.5 | 0.564 | 0.00675 | -0.029 | 83.624
4 | 0.625 | 0.00701 | -0.03 | 89.145
4.5 | 0.686 | 0.00724 | -0.032 | 94.744
5 | 0.745 | 0.00791 | -0.033 | 94.189
5.5 | 0.805 | 0.00822 | -0.035 | 97.902
6 | 0.863 | 0.00851 | -0.037 | 101.493
6.5 | 0.921 | 0.00883 | -0.038 | 104.278
7 | 0.976 | 0.00919 | -0.04 | 106.291
7.5 | 1.03 | 0.00949 | -0.041 | 108.505
8 | 1.081 | 0.0099 | -0.043 | 109.247
8.5 | 1.131 | 0.01028 | -0.044 | 109.96
9 | 1.177 | 0.01105 | -0.046 | 106.594
9.5 | 1.222 | 0.01152 | -0.047 | 106.091
10 | 1.263 | 0.012 | -0.049 | 105.287
10.5 | 1.301 | 0.01255 | -0.05 | 103.658
11 | 1.336 | 0.01314 | -0.052 | 101.634
11.5 | 1.367 | 0.01375 | -0.053 | 99.397
12 | 1.394 | 0.01439 | -0.054 | 96.866
12.5 | 1.418 | 0.01508 | -0.056 | 94.004
13 | 1.437 | 0.01576 | -0.057 | 91.178
13.5 | 1.453 | 0.0164 | -0.058 | 88.564
14 | 1.464 | 0.01743 | -0.06 | 83.995
14.5 | 1.471 | 0.01812 | -0.061 | 81.211
15 | 1.474 | 0.01909 | -0.062 | 77.229
15.5 | 1.473 | 0.02014 | -0.064 | 73.143
16 | 1.463 | 0.02146 | -0.065 | 68.168
16.5 | 1.449 | 0.02273 | -0.066 | 63.736
17 | 1.43 | 0.02425 | -0.067 | 58.978
17.5 | 1.409 | 0.02572 | -0.068 | 54.762
18 | 1.384 | 0.02692 | -0.07 | 51.418
18.5 | 1.356 | 0.02901 | -0.071 | 46.733
19 | 1.324 | 0.03176 | -0.072 | 41.693
19.5 | 1.292 | 0.03403 | -0.073 | 37.962
20 | 1.259 | 0.03573 | -0.074 | 35.242

## 148. Re 20M Mach 0.10 (2)
BIGFOIL.COM POLAR EXPORT
NACA67-219 a=0.0
NACA67-219 a=0.0 |  |  |  | Cl Max: | 1.461 | at alpha= | 20 | deg
XFOIL ncrit=9 |  |  |  | L/D Max: | 68.5047 | at alpha= | 11.5 | deg
Re: | 20000000 |  |  | Cd Min: | 0.0353 | at alpha= | 20 | deg
Mach: | 0.1 |  |  | Cl=0 at alpha= | -2.7164 | deg
|  |  |  | @ Cl=0.1, Cd= | 0.0049736
|  |  |  | @ Cl=0.4, Cd= | 0.0074782
|  |  |  | @ Cl=0.6, Cd= | 0.009691
alpha (deg) | Cl | Cd | Cm | Cl/Cd
-20 | -1.4271 | 0.02487 | -0.1013 | -57.3824
-19.5 | -1.4 | 0.0234 | -0.0993 | -59.8291
-19 | -1.3745 | 0.02193 | -0.097 | -62.6767
-18.5 | -1.341 | 0.02088 | -0.0955 | -64.2241
-18 | -1.3119 | 0.01969 | -0.0932 | -66.6277
-17.5 | -1.2757 | 0.0188 | -0.0918 | -67.8564
-17 | -1.2415 | 0.01786 | -0.09 | -69.5129
-16.5 | -1.2048 | 0.01705 | -0.0884 | -70.6628
-16 | -1.1659 | 0.01631 | -0.0871 | -71.4838
-15.5 | -1.129 | 0.01554 | -0.0854 | -72.6512
-15 | -1.0888 | 0.01488 | -0.0841 | -73.172
-14.5 | -1.0474 | 0.01428 | -0.0829 | -73.3473
-14 | -1.007 | 0.01368 | -0.0815 | -73.6111
-13.5 | -0.9667 | 0.01306 | -0.08 | -74.0199
-13 | -0.9246 | 0.01251 | -0.0787 | -73.9089
-12.5 | -0.8827 | 0.01197 | -0.0774 | -73.7427
-12 | -0.8411 | 0.01147 | -0.0759 | -73.3304
-11.5 | -0.7974 | 0.011 | -0.0747 | -72.4909
-11 | -0.7524 | 0.01059 | -0.0737 | -71.0482
-10.5 | -0.7079 | 0.01019 | -0.0726 | -69.4701
-10 | -0.6643 | 0.00979 | -0.0713 | -67.855
-9.5 | -0.6186 | 0.00942 | -0.0703 | -65.6688
-9 | -0.5736 | 0.00904 | -0.0692 | -63.4513
-8.5 | -0.5287 | 0.00866 | -0.068 | -61.0508
-8 | -0.4856 | 0.00826 | -0.0664 | -58.7893
-7.5 | -0.4391 | 0.00792 | -0.0654 | -55.4419
-7 | -0.3913 | 0.00764 | -0.0647 | -51.2173
-6.5 | -0.3446 | 0.00735 | -0.0637 | -46.8844
-6 | -0.2979 | 0.00707 | -0.0627 | -42.1358
-5.5 | -0.2494 | 0.00682 | -0.0619 | -36.5689
-5 | -0.2022 | 0.00659 | -0.0609 | -30.6829
-4.5 | -0.1566 | 0.00635 | -0.0596 | -24.6614
-4 | -0.109 | 0.0061 | -0.0586 | -17.8689
-3.5 | -0.0639 | 0.00584 | -0.0572 | -10.9418
-3 | -0.0232 | 0.00555 | -0.0548 | -4.1802
-2.5 | 0.0177 | 0.00526 | -0.0523 | 3.365
-2 | 0.0564 | 0.00503 | -0.0494 | 11.2127
-1 | 0.1105 | 0.00496 | -0.0384 | 22.2782
0 | 0.1471 | 0.00513 | -0.0235 | 28.6745
0.5 | 0.1592 | 0.00501 | -0.0148 | 31.7764
1 | 0.1726 | 0.00474 | -0.0063 | 36.4135
1.5 | 0.1686 | 0.00427 | 0.0059 | 39.4848
2 | 0.2006 | 0.00452 | 0.0104 | 44.3805
2.5 | 0.2231 | 0.00503 | 0.0165 | 44.3539
3 | 0.2473 | 0.00565 | 0.0222 | 43.7699
3.5 | 0.2774 | 0.00622 | 0.0266 | 44.5981
4 | 0.3177 | 0.0066 | 0.0289 | 48.1364
4.5 | 0.3571 | 0.00701 | 0.0313 | 50.9415
5 | 0.3962 | 0.00744 | 0.0337 | 53.2527
5.5 | 0.437 | 0.00785 | 0.0358 | 55.6688
6 | 0.4773 | 0.00829 | 0.0379 | 57.5754
6.5 | 0.5159 | 0.00879 | 0.0402 | 58.6917
7 | 0.5554 | 0.0093 | 0.0423 | 59.7204
7.5 | 0.5999 | 0.00969 | 0.0435 | 61.9092
8 | 0.6428 | 0.01014 | 0.0449 | 63.3925
8.5 | 0.6841 | 0.01063 | 0.0465 | 64.3556
9 | 0.7288 | 0.01106 | 0.0475 | 65.8951
9.5 | 0.7722 | 0.01153 | 0.0486 | 66.9731
10 | 0.8132 | 0.01207 | 0.0501 | 67.3737
10.5 | 0.8556 | 0.01258 | 0.0513 | 68.0127
11 | 0.8976 | 0.01314 | 0.0525 | 68.3105
11.5 | 0.9392 | 0.01371 | 0.0537 | 68.5047
12 | 0.9744 | 0.01451 | 0.0559 | 67.1537
12.5 | 1.0099 | 0.01534 | 0.0579 | 65.8344
13 | 1.0463 | 0.01614 | 0.0597 | 64.8265
13.5 | 1.0822 | 0.01697 | 0.0615 | 63.7714
14 | 1.121 | 0.01771 | 0.0628 | 63.2976
14.5 | 1.153 | 0.01874 | 0.065 | 61.5261
15 | 1.187 | 0.01973 | 0.0667 | 60.1622
15.5 | 1.223 | 0.02067 | 0.0681 | 59.1679
16 | 1.2535 | 0.02186 | 0.0701 | 57.3422
16.5 | 1.287 | 0.02297 | 0.0715 | 56.0296
17 | 1.317 | 0.02429 | 0.0733 | 54.2198
17.5 | 1.347 | 0.02566 | 0.0749 | 52.4942
18 | 1.37 | 0.02741 | 0.0771 | 49.9818
18.5 | 1.3983 | 0.02894 | 0.0786 | 48.3172
19 | 1.4225 | 0.03077 | 0.0803 | 46.2301
19.5 | 1.4404 | 0.03307 | 0.0823 | 43.5561
20 | 1.461 | 0.0353 | 0.0837 | 41.3881

## 149. Re 20M Mach 0.25 (1)
BIGFOIL.COM POLAR EXPORT
NACA67-219 a=0.0
NACA67-219 a=0.0 |  |  |  | Cl Max: | 1.39 | at alpha= | 13 | deg
JavaFoil+Calcfoil stall+Eppler ext transition |  |  |  | L/D Max: | 106.649 | at alpha= | 8 | deg
Re: | 20000000 |  |  | Cd Min: | 0.00594 | at alpha= | 1.5 | deg
Mach: | 0.25 |  |  | Cl=0 at alpha= | -1.0234 | deg
|  |  |  | @ Cl=0.1, Cd= | 0.006815
|  |  |  | @ Cl=0.4, Cd= | 0.0063531
|  |  |  | @ Cl=0.6, Cd= | 0.0070367
alpha (deg) | Cl | Cd | Cm | Cl/Cd
-18.5 | -0.799 | 0.12439 | 0.025 | -6.42
-18 | -0.854 | 0.09925 | 0.027 | -8.605
-17.5 | -0.921 | 0.06991 | 0.029 | -13.171
-17 | -1.034 | 0.03029 | 0.033 | -34.127
-16.5 | -1.075 | 0.02521 | 0.032 | -42.654
-16 | -1.109 | 0.0218 | 0.031 | -50.879
-15.5 | -1.135 | 0.01956 | 0.03 | -58.034
-15 | -1.153 | 0.0181 | 0.028 | -63.708
-14.5 | -1.164 | 0.0173 | 0.027 | -67.279
-14 | -1.17 | 0.0162 | 0.026 | -72.261
-13.5 | -1.171 | 0.015 | 0.024 | -78.054
-13 | -1.165 | 0.01436 | 0.023 | -81.149
-12.5 | -1.154 | 0.0137 | 0.021 | -84.255
-12 | -1.137 | 0.01298 | 0.02 | -87.648
-11.5 | -1.116 | 0.01228 | 0.018 | -90.87
-11 | -1.089 | 0.01173 | 0.017 | -92.824
-10.5 | -1.058 | 0.01121 | 0.015 | -94.346
-10 | -1.022 | 0.01067 | 0.014 | -95.796
-9.5 | -0.983 | 0.0102 | 0.012 | -96.347
-9 | -0.94 | 0.00981 | 0.011 | -95.839
-8.5 | -0.894 | 0.00938 | 0.009 | -95.238
-8 | -0.844 | 0.00905 | 0.008 | -93.317
-7.5 | -0.793 | 0.00868 | 0.006 | -91.3
-7 | -0.738 | 0.00832 | 0.005 | -88.712
-6.5 | -0.682 | 0.00795 | 0.003 | -85.778
-6 | -0.625 | 0.00785 | 0.001 | -79.611
-5.5 | -0.565 | 0.00774 | 0 | -73.003
-5 | -0.505 | 0.0073 | -0.002 | -69.173
-4.5 | -0.443 | 0.00705 | -0.003 | -62.919
-4 | -0.381 | 0.00742 | -0.005 | -51.321
-3.5 | -0.318 | 0.00739 | -0.007 | -43.012
-3 | -0.254 | 0.00737 | -0.008 | -34.483
-2.5 | -0.19 | 0.0074 | -0.01 | -25.691
-2 | -0.126 | 0.00713 | -0.012 | -17.653
-1.5 | -0.061 | 0.00707 | -0.013 | -8.702
-1 | 0.003 | 0.00682 | -0.015 | 0.459
-0.5 | 0.068 | 0.00683 | -0.016 | 9.954
0 | 0.132 | 0.0068 | -0.018 | 19.492
0.5 | 0.197 | 0.00666 | -0.02 | 29.581
1 | 0.262 | 0.00643 | -0.021 | 40.687
1.5 | 0.326 | 0.00594 | -0.023 | 54.882
2 | 0.389 | 0.00636 | -0.025 | 61.083
2.5 | 0.453 | 0.00632 | -0.026 | 71.591
3 | 0.516 | 0.00666 | -0.028 | 77.459
3.5 | 0.579 | 0.00695 | -0.03 | 83.309
4 | 0.642 | 0.00721 | -0.031 | 88.944
4.5 | 0.703 | 0.00777 | -0.033 | 90.535
5 | 0.764 | 0.00817 | -0.034 | 93.552
5.5 | 0.825 | 0.00852 | -0.036 | 96.845
6 | 0.885 | 0.00883 | -0.038 | 100.209
6.5 | 0.943 | 0.0092 | -0.039 | 102.553
7 | 0.999 | 0.00953 | -0.041 | 104.839
7.5 | 1.053 | 0.00994 | -0.042 | 105.899
8 | 1.104 | 0.01035 | -0.044 | 106.649
8.5 | 1.152 | 0.01113 | -0.045 | 103.442
9 | 1.197 | 0.01165 | -0.047 | 102.757
9.5 | 1.238 | 0.01217 | -0.048 | 101.689
10 | 1.275 | 0.01277 | -0.05 | 99.882
10.5 | 1.308 | 0.01337 | -0.051 | 97.836
11 | 1.336 | 0.01409 | -0.053 | 94.819
11.5 | 1.358 | 0.01479 | -0.054 | 91.813
12 | 1.375 | 0.01554 | -0.056 | 88.447
12.5 | 1.386 | 0.01625 | -0.057 | 85.279
13 | 1.39 | 0.01724 | -0.059 | 80.602
13.5 | 1.388 | 0.0183 | -0.06 | 75.821
14 | 1.379 | 0.01934 | -0.061 | 71.294
14.5 | 1.363 | 0.02061 | -0.063 | 66.113
15 | 1.34 | 0.02173 | -0.064 | 61.689
15.5 | 1.31 | 0.02335 | -0.065 | 56.107
16 | 1.266 | 0.02507 | -0.066 | 50.517
16.5 | 1.215 | 0.02721 | -0.067 | 44.651
17 | 1.156 | 0.03014 | -0.068 | 38.358
17.5 | 1.092 | 0.03307 | -0.069 | 33.02
18 | 1.021 | 0.03735 | -0.07 | 27.344

## 150. Re 20M Mach 0.25 (2)
BIGFOIL.COM POLAR EXPORT
NACA67-219 a=0.0
NACA67-219 a=0.0 |  |  |  | Cl Max: | 1.455 | at alpha= | 20 | deg
XFOIL ncrit=9 |  |  |  | L/D Max: | 63.3849 | at alpha= | 11 | deg
Re: | 20000000 |  |  | Cd Min: | 0.04305 | at alpha= | 20 | deg
Mach: | 0.25 |  |  | Cl=0 at alpha= | -2.9882 | deg
|  |  |  | @ Cl=0.1, Cd= | 0.0051099
|  |  |  | @ Cl=0.4, Cd= | 0.0080109
|  |  |  | @ Cl=0.6, Cd= | 0.010414
alpha (deg) | Cl | Cd | Cm | Cl/Cd
-20 | -1.4343 | 0.03065 | -0.1246 | -46.7961
-19.5 | -1.4139 | 0.02826 | -0.1217 | -50.0318
-19 | -1.3905 | 0.02617 | -0.1186 | -53.1334
-18.5 | -1.3625 | 0.02443 | -0.1157 | -55.7716
-18 | -1.3317 | 0.02287 | -0.1129 | -58.2291
-17.5 | -1.2982 | 0.02152 | -0.1101 | -60.3253
-17 | -1.2631 | 0.02029 | -0.1075 | -62.2523
-16.5 | -1.2273 | 0.01913 | -0.1048 | -64.1558
-16 | -1.1873 | 0.01816 | -0.1026 | -65.38
-15.5 | -1.1496 | 0.01716 | -0.1 | -66.993
-15 | -1.1077 | 0.01635 | -0.098 | -67.7492
-14.5 | -1.0645 | 0.0156 | -0.096 | -68.2372
-14 | -1.0233 | 0.01484 | -0.0938 | -68.9555
-13.5 | -0.9794 | 0.01416 | -0.092 | -69.1667
-13 | -0.9346 | 0.01355 | -0.0902 | -68.9742
-12.5 | -0.8926 | 0.01287 | -0.088 | -69.3551
-12 | -0.8471 | 0.01233 | -0.0864 | -68.7024
-11.5 | -0.8014 | 0.0118 | -0.0848 | -67.9153
-11 | -0.7562 | 0.01129 | -0.0831 | -66.9796
-10.5 | -0.7117 | 0.01078 | -0.0813 | -66.0204
-10 | -0.6635 | 0.01038 | -0.08 | -63.921
-9.5 | -0.6154 | 0.00999 | -0.0788 | -61.6016
-9 | -0.5694 | 0.00955 | -0.0773 | -59.623
-8.5 | -0.5234 | 0.00913 | -0.0757 | -57.3275
-8 | -0.4759 | 0.00874 | -0.0744 | -54.4508
-7.5 | -0.4288 | 0.00835 | -0.073 | -51.3533
-7 | -0.3818 | 0.008 | -0.0716 | -47.725
-6.5 | -0.3331 | 0.00769 | -0.0705 | -43.316
-6 | -0.2832 | 0.00741 | -0.0697 | -38.2186
-5.5 | -0.234 | 0.00712 | -0.0687 | -32.8652
-5 | -0.1865 | 0.00685 | -0.0674 | -27.2263
-4.5 | -0.138 | 0.00663 | -0.0662 | -20.8145
-4 | -0.0891 | 0.00635 | -0.0652 | -14.0315
-3.5 | -0.0431 | 0.00606 | -0.0635 | -7.1122
-3 | -0.001 | 0.00574 | -0.0611 | -0.17422
-2.5 | 0.0412 | 0.00543 | -0.0586 | 7.5875
-2 | 0.0814 | 0.00516 | -0.0557 | 15.7752
-1 | 0.1408 | 0.005 | -0.0454 | 28.16
-0.5 | 0.145 | 0.00503 | -0.0344 | 28.827
0 | 0.1565 | 0.00501 | -0.0252 | 31.2375
0.5 | 0.1632 | 0.00499 | -0.0149 | 32.7054
1 | 0.1494 | 0.0046 | -0.0001 | 32.4783
1.5 | 0.152 | 0.00438 | 0.0108 | 34.7032
2 | 0.1873 | 0.00466 | 0.0148 | 40.1931
2.5 | 0.2144 | 0.00517 | 0.0203 | 41.47
3 | 0.2374 | 0.00585 | 0.0265 | 40.5812
3.5 | 0.2662 | 0.00648 | 0.0314 | 41.0802
4 | 0.306 | 0.00693 | 0.0341 | 44.1558
4.5 | 0.3446 | 0.0074 | 0.037 | 46.5676
5 | 0.3858 | 0.00785 | 0.0393 | 49.1465
5.5 | 0.4264 | 0.00831 | 0.0418 | 51.3117
6 | 0.4671 | 0.00881 | 0.0441 | 53.0193
6.5 | 0.509 | 0.00931 | 0.0462 | 54.6724
7 | 0.5475 | 0.00991 | 0.0489 | 55.2472
7.5 | 0.5931 | 0.01034 | 0.0502 | 57.3598
8 | 0.6378 | 0.01082 | 0.0517 | 58.9464
8.5 | 0.6812 | 0.01135 | 0.0534 | 60.0176
9 | 0.7262 | 0.01185 | 0.0548 | 61.2827
9.5 | 0.7708 | 0.01238 | 0.0563 | 62.2617
10 | 0.8167 | 0.01289 | 0.0575 | 63.3592
10.5 | 0.8565 | 0.01361 | 0.0596 | 62.9317
11 | 0.9007 | 0.01421 | 0.061 | 63.3849
11.5 | 0.9426 | 0.0149 | 0.0628 | 63.2617
12 | 0.9753 | 0.01595 | 0.0659 | 61.1473
12.5 | 1.0148 | 0.0168 | 0.0679 | 60.4048
13 | 1.0544 | 0.01764 | 0.0698 | 59.7732
13.5 | 1.0896 | 0.0187 | 0.0723 | 58.2674
14 | 1.1294 | 0.0196 | 0.0741 | 57.6224
14.5 | 1.162 | 0.02084 | 0.0767 | 55.7582
15 | 1.1985 | 0.02196 | 0.0788 | 54.5765
15.5 | 1.2326 | 0.02323 | 0.0811 | 53.0607
16 | 1.2661 | 0.02461 | 0.0832 | 51.4466
16.5 | 1.2932 | 0.02635 | 0.086 | 49.0778
17 | 1.3269 | 0.02784 | 0.0879 | 47.6616
17.5 | 1.351 | 0.02991 | 0.0904 | 45.1688
18 | 1.3737 | 0.0322 | 0.0929 | 42.6615
18.5 | 1.3972 | 0.03451 | 0.095 | 40.4868
19 | 1.4197 | 0.03699 | 0.097 | 38.3806
19.5 | 1.4368 | 0.03997 | 0.0989 | 35.947
20 | 1.455 | 0.04305 | 0.1004 | 33.7979

## 151. Re 20M Mach 0.50 (1)
BIGFOIL.COM POLAR EXPORT
NACA67-219 a=0.0
NACA67-219 a=0.0 |  |  |  | Cl Max: | 1.197 | at alpha= | 20 | deg
JavaFoil+Calcfoil stall+Eppler ext transition |  |  |  | L/D Max: | 94.488 | at alpha= | 6.5 | deg
Re: | 20000000 |  |  | Cd Min: | 0.00636 | at alpha= | 2 | deg
Mach: | 0.5 |  |  | Cl=0 at alpha= | -1.0211 | deg
|  |  |  | @ Cl=0.1, Cd= | 0.0072956
|  |  |  | @ Cl=0.4, Cd= | 0.0064991
|  |  |  | @ Cl=0.6, Cd= | 0.0074486
alpha (deg) | Cl | Cd | Cm | Cl/Cd
-20 | -1.08 | 0.19742 | 0.029 | -5.469
-19.5 | -1.054 | 0.18115 | 0.028 | -5.817
-19 | -1.025 | 0.17494 | 0.027 | -5.86
-18.5 | -0.996 | 0.16906 | 0.026 | -5.893
-18 | -0.967 | 0.16655 | 0.025 | -5.808
-17.5 | -0.938 | 0.16164 | 0.023 | -5.803
-17 | -0.912 | 0.14727 | 0.023 | -6.19
-16.5 | -0.883 | 0.14215 | 0.021 | -6.209
-16 | -0.854 | 0.13204 | 0.02 | -6.468
-15.5 | -0.825 | 0.12317 | 0.019 | -6.702
-15 | -0.797 | 0.11454 | 0.018 | -6.962
-14.5 | -0.77 | 0.10552 | 0.017 | -7.298
-14 | -0.742 | 0.10084 | 0.016 | -7.357
-13.5 | -0.712 | 0.09725 | 0.015 | -7.324
-13 | -0.686 | 0.0866 | 0.015 | -7.927
-12.5 | -0.665 | 0.07382 | 0.015 | -9.013
-12 | -0.744 | 0.01992 | 0.022 | -37.332
-11.5 | -0.599 | 0.07746 | 0.011 | -7.73
-11 | -0.573 | 0.06871 | 0.011 | -8.343
-10.5 | -0.652 | 0.01578 | 0.017 | -41.275
-10 | -0.517 | 0.06248 | 0.009 | -8.269
-9.5 | -0.585 | 0.01453 | 0.014 | -40.281
-9 | -0.768 | 0.01306 | 0.012 | -58.764
-8.5 | -0.852 | 0.01189 | 0.01 | -71.709
-8 | -0.854 | 0.01115 | 0.009 | -76.576
-7.5 | -0.828 | 0.01053 | 0.007 | -78.689
-7 | -0.788 | 0.00975 | 0.005 | -80.845
-6.5 | -0.738 | 0.00921 | 0.003 | -80.144
-6 | -0.682 | 0.00854 | 0.002 | -79.811
-5.5 | -0.621 | 0.00854 | 0 | -72.689
-5 | -0.557 | 0.00837 | -0.002 | -66.585
-4.5 | -0.491 | 0.00816 | -0.004 | -60.129
-4 | -0.422 | 0.00808 | -0.006 | -52.291
-3.5 | -0.353 | 0.00812 | -0.007 | -43.426
-3 | -0.282 | 0.00802 | -0.009 | -35.192
-2.5 | -0.211 | 0.00804 | -0.011 | -26.277
-2 | -0.14 | 0.00777 | -0.013 | -18.029
-1.5 | -0.068 | 0.00771 | -0.015 | -8.875
-1 | 0.003 | 0.00739 | -0.016 | 0.472
-0.5 | 0.076 | 0.00737 | -0.018 | 10.27
0 | 0.147 | 0.00715 | -0.02 | 20.616
0.5 | 0.219 | 0.00724 | -0.022 | 30.319
1 | 0.291 | 0.00693 | -0.024 | 42.046
1.5 | 0.363 | 0.00666 | -0.026 | 54.468
2 | 0.432 | 0.00636 | -0.027 | 68.041
2.5 | 0.503 | 0.0069 | -0.029 | 72.967
3 | 0.574 | 0.0073 | -0.031 | 78.631
3.5 | 0.644 | 0.0077 | -0.033 | 83.623
4 | 0.712 | 0.00824 | -0.035 | 86.428
4.5 | 0.78 | 0.00905 | -0.036 | 86.217
5 | 0.846 | 0.00952 | -0.038 | 88.87
5.5 | 0.911 | 0.01004 | -0.04 | 90.8
6 | 0.974 | 0.01052 | -0.042 | 92.666
6.5 | 1.035 | 0.01096 | -0.044 | 94.488
7 | 1.089 | 0.01153 | -0.045 | 94.442
7.5 | 1.135 | 0.01213 | -0.047 | 93.568
8 | 1.17 | 0.01335 | -0.049 | 87.685
8.5 | 1.19 | 0.01425 | -0.05 | 83.479
9 | 1.181 | 0.01536 | -0.052 | 76.886
9.5 | 1.107 | 0.01676 | -0.054 | 66.036
10 | 0.757 | 0.01833 | -0.055 | 41.304
10.5 | 0.785 | 0.02209 | -0.057 | 35.515
11 | 0.716 | 0.05769 | -0.045 | 12.412
11.5 | 0.856 | 0.02072 | -0.06 | 41.312
12 | 0.886 | 0.02328 | -0.062 | 38.046
12.5 | 0.909 | 0.02781 | -0.062 | 32.706
13 | 0.948 | 0.02607 | -0.064 | 36.353
13.5 | 0.831 | 0.09536 | -0.041 | 8.715
14 | 0.869 | 0.09471 | -0.046 | 9.172
14.5 | 0.888 | 0.10855 | -0.044 | 8.183
15 | 0.911 | 0.11958 | -0.042 | 7.622
15.5 | 0.942 | 0.12531 | -0.044 | 7.515
16 | 0.971 | 0.13561 | -0.047 | 7.164
16.5 | 0.996 | 0.15202 | -0.046 | 6.554
17 | 1.027 | 0.15355 | -0.049 | 6.687
17.5 | 1.057 | 0.15906 | -0.051 | 6.642
18 | 1.085 | 0.16689 | -0.052 | 6.504
18.5 | 1.11 | 0.18547 | -0.052 | 5.986
19 | 1.14 | 0.19273 | -0.054 | 5.915
19.5 | 1.169 | 0.19443 | -0.056 | 6.013
20 | 1.197 | 0.20643 | -0.057 | 5.799

## 152. Re 20M Mach 0.50 (2)
BIGFOIL.COM POLAR EXPORT
NACA67-219 a=0.0
NACA67-219 a=0.0 |  |  |  | Cl Max: | 1.1379 | at alpha= | 13.5 | deg
XFOIL ncrit=9 |  |  |  | L/D Max: | 251.205 | at alpha= | -1.5 | deg
Re: | 20000000 |  |  | Cd Min: | 0.0999 | at alpha= | -17.5 | deg
Mach: | 0.5 |  |  | Cl=0 at alpha= | -3.7743 | deg
|  |  |  | @ Cl=0.1, Cd= | 0.00095876
|  |  |  | @ Cl=0.4, Cd= | 0.010693
|  |  |  | @ Cl=0.6, Cd= | 0.01379
alpha (deg) | Cl | Cd | Cm | Cl/Cd
-17.5 | -0.5963 | 0.0999 | -0.1125 | -5.969
-17 | -0.6183 | 0.08983 | -0.1208 | -6.883
-16.5 | -0.6385 | 0.07909 | -0.1286 | -8.0731
-16 | -0.6555 | 0.06786 | -0.1364 | -9.6596
-15.5 | -0.6792 | 0.05577 | -0.144 | -12.1786
-15 | -0.7073 | 0.04399 | -0.1498 | -16.0787
-14.5 | -0.7417 | 0.03306 | -0.1528 | -22.435
-14 | -0.777 | 0.024 | -0.1522 | -32.375
-13.5 | -0.815 | 0.01657 | -0.1481 | -49.1853
-13 | -0.8479 | 0.01094 | -0.1412 | -77.5046
-12.5 | -0.8647 | 0.00718 | -0.1331 | -120.4318
-12 | -0.8531 | 0.00514 | -0.1258 | -165.9728
-11.5 | -0.8223 | 0.004 | -0.1198 | -205.575
-11 | -0.7757 | 0.00339 | -0.1155 | -228.8201
-10.5 | -0.7275 | 0.00292 | -0.1116 | -249.1438
-10 | -0.6751 | 0.00259 | -0.1083 | -260.6564
-9.5 | -0.6203 | 0.00234 | -0.1057 | -265.0855
-9 | -0.5672 | 0.00211 | -0.103 | -268.8152
-8.5 | -0.5127 | 0.00194 | -0.1007 | -264.2784
-8 | -0.458 | 0.00179 | -0.0987 | -255.8659
-7.5 | -0.4048 | 0.00165 | -0.0966 | -245.3333
-7 | -0.354 | 0.00152 | -0.0942 | -232.8947
-6.5 | -0.2989 | 0.00143 | -0.0927 | -209.021
-6 | -0.2423 | 0.00135 | -0.0914 | -179.4815
-5.5 | -0.1897 | 0.00128 | -0.0897 | -148.2031
-5 | -0.1335 | 0.00122 | -0.0886 | -109.4262
-4.5 | -0.0775 | 0.00117 | -0.0876 | -66.2393
-4 | -0.0237 | 0.00112 | -0.0862 | -21.1607
-3.5 | 0.0288 | 0.00106 | -0.0847 | 27.1698
-3 | 0.0773 | 0.00099 | -0.0824 | 78.0808
-2.5 | 0.1209 | 0.00093 | -0.0791 | 130
-2 | 0.1695 | 0.00088 | -0.0768 | 192.6136
-1.5 | 0.2085 | 0.00083 | -0.0726 | 251.2048
0 | 0.2147 | 0.00468 | -0.0362 | 45.8761
0.5 | 0.1666 | 0.00467 | -0.0122 | 35.6745
1 | 0.1067 | 0.00407 | 0.0134 | 26.2162
1.5 | 0.1124 | 0.00486 | 0.0248 | 23.1276
2 | 0.1336 | 0.00556 | 0.0329 | 24.0288
2.5 | 0.1687 | 0.00617 | 0.0381 | 27.342
3 | 0.1952 | 0.00696 | 0.0447 | 28.046
3.5 | 0.2373 | 0.00752 | 0.0484 | 31.5559
4 | 0.2598 | 0.0085 | 0.0556 | 30.5647
4.5 | 0.2993 | 0.00922 | 0.0596 | 32.462
5 | 0.3414 | 0.00989 | 0.0631 | 34.5197
5.5 | 0.3876 | 0.01051 | 0.0659 | 36.8792
6 | 0.433 | 0.01118 | 0.0689 | 38.7299
6.5 | 0.4752 | 0.01195 | 0.0724 | 39.7657
7 | 0.5209 | 0.01267 | 0.0754 | 41.1129
7.5 | 0.5694 | 0.01339 | 0.078 | 42.5243
8 | 0.6206 | 0.01406 | 0.0803 | 44.1394
8.5 | 0.6741 | 0.0147 | 0.0824 | 45.8571
9 | 0.7216 | 0.01557 | 0.0854 | 46.3455
9.5 | 0.7738 | 0.01635 | 0.0879 | 47.3272
10 | 0.8272 | 0.01714 | 0.0903 | 48.2614
10.5 | 0.8695 | 0.01835 | 0.0943 | 47.3842
11 | 0.9185 | 0.01941 | 0.0976 | 47.321
11.5 | 0.959 | 0.02087 | 0.1019 | 45.9511
12 | 1.0078 | 0.02212 | 0.1054 | 45.5606
12.5 | 1.0523 | 0.02365 | 0.1095 | 44.4947
13 | 1.0958 | 0.02534 | 0.1138 | 43.2439
13.5 | 1.1379 | 0.02725 | 0.1183 | 41.7578