## index
index | Re | Mach | Datasource
1 | 50000 | 0 | JavaFoil+Calcfoil stall+Eppler ext transition
2 | 50000 | 0 | XFOIL ncrit=9
3 | 50000 | 0.1 | JavaFoil+Calcfoil stall+Eppler ext transition
4 | 50000 | 0.1 | XFOIL ncrit=9
5 | 50000 | 0.25 | JavaFoil+Calcfoil stall+Eppler ext transition
6 | 50000 | 0.25 | XFOIL ncrit=9
7 | 50000 | 0.5 | JavaFoil+Calcfoil stall+Eppler ext transition
8 | 50000 | 0.5 | XFOIL ncrit=9
9 | 100000 | 0 | JavaFoil+Calcfoil stall+Eppler ext transition
10 | 100000 | 0 | XFOIL ncrit=9
11 | 100000 | 0.1 | JavaFoil+Calcfoil stall+Eppler ext transition
12 | 100000 | 0.1 | XFOIL ncrit=9
13 | 100000 | 0.25 | JavaFoil+Calcfoil stall+Eppler ext transition
14 | 100000 | 0.25 | XFOIL ncrit=9
15 | 100000 | 0.5 | JavaFoil+Calcfoil stall+Eppler ext transition
16 | 100000 | 0.5 | XFOIL ncrit=9
17 | 250000 | 0 | JavaFoil+Calcfoil stall+Eppler ext transition
18 | 250000 | 0 | XFOIL ncrit=9
19 | 250000 | 0.1 | JavaFoil+Calcfoil stall+Eppler ext transition
20 | 250000 | 0.1 | XFOIL ncrit=9
21 | 250000 | 0.25 | JavaFoil+Calcfoil stall+Eppler ext transition
22 | 250000 | 0.25 | XFOIL ncrit=9
23 | 250000 | 0.5 | JavaFoil+Calcfoil stall+Eppler ext transition
24 | 250000 | 0.5 | XFOIL ncrit=9
25 | 500000 | 0 | JavaFoil+Calcfoil stall+Eppler ext transition
26 | 500000 | 0 | XFOIL ncrit=9
27 | 500000 | 0.1 | JavaFoil+Calcfoil stall+Eppler ext transition
28 | 500000 | 0.1 | XFOIL ncrit=9
29 | 500000 | 0.25 | JavaFoil+Calcfoil stall+Eppler ext transition
30 | 500000 | 0.25 | XFOIL ncrit=9
31 | 500000 | 0.5 | JavaFoil+Calcfoil stall+Eppler ext transition
32 | 500000 | 0.5 | XFOIL ncrit=9
33 | 750000 | 0 | JavaFoil+Calcfoil stall+Eppler ext transition
34 | 750000 | 0 | XFOIL ncrit=9
35 | 750000 | 0.1 | JavaFoil+Calcfoil stall+Eppler ext transition
36 | 750000 | 0.1 | XFOIL ncrit=9
37 | 750000 | 0.25 | JavaFoil+Calcfoil stall+Eppler ext transition
38 | 750000 | 0.25 | XFOIL ncrit=9
39 | 750000 | 0.5 | JavaFoil+Calcfoil stall+Eppler ext transition
40 | 750000 | 0.5 | XFOIL ncrit=9
41 | 1000000 | 0 | JavaFoil+Calcfoil stall+Eppler ext transition
42 | 1000000 | 0 | XFOIL ncrit=9
43 | 1000000 | 0.1 | JavaFoil+Calcfoil stall+Eppler ext transition
44 | 1000000 | 0.1 | XFOIL ncrit=9
45 | 1000000 | 0.25 | JavaFoil+Calcfoil stall+Eppler ext transition
46 | 1000000 | 0.25 | XFOIL ncrit=9
47 | 1000000 | 0.5 | JavaFoil+Calcfoil stall+Eppler ext transition
48 | 1000000 | 0.5 | XFOIL ncrit=9
49 | 2000000 | 0 | JavaFoil+Calcfoil stall+Eppler ext transition
50 | 2000000 | 0 | XFOIL ncrit=9
51 | 2000000 | 0.1 | JavaFoil+Calcfoil stall+Eppler ext transition
52 | 2000000 | 0.1 | XFOIL ncrit=9
53 | 2000000 | 0.25 | JavaFoil+Calcfoil stall+Eppler ext transition
54 | 2000000 | 0.25 | XFOIL ncrit=9
55 | 2000000 | 0.5 | JavaFoil+Calcfoil stall+Eppler ext transition
56 | 2000000 | 0.5 | XFOIL ncrit=9
57 | 3000000 | 0 | JavaFoil+Calcfoil stall+Eppler ext transition
58 | 3000000 | 0 | XFOIL ncrit=9
59 | 3000000 | 0.1 | JavaFoil+Calcfoil stall+Eppler ext transition
60 | 3000000 | 0.1 | XFOIL ncrit=9
61 | 3000000 | 0.25 | JavaFoil+Calcfoil stall+Eppler ext transition
62 | 3000000 | 0.25 | XFOIL ncrit=9
63 | 3000000 | 0.5 | JavaFoil+Calcfoil stall+Eppler ext transition
64 | 3000000 | 0.5 | XFOIL ncrit=9
65 | 4000000 | 0 | JavaFoil+Calcfoil stall+Eppler ext transition
66 | 4000000 | 0 | XFOIL ncrit=9
67 | 4000000 | 0.1 | JavaFoil+Calcfoil stall+Eppler ext transition
68 | 4000000 | 0.1 | XFOIL ncrit=9
69 | 4000000 | 0.25 | JavaFoil+Calcfoil stall+Eppler ext transition
70 | 4000000 | 0.25 | XFOIL ncrit=9
71 | 4000000 | 0.5 | JavaFoil+Calcfoil stall+Eppler ext transition
72 | 4000000 | 0.5 | XFOIL ncrit=9
73 | 5000000 | 0 | JavaFoil+Calcfoil stall+Eppler ext transition
74 | 5000000 | 0 | XFOIL ncrit=9
75 | 5000000 | 0.1 | JavaFoil+Calcfoil stall+Eppler ext transition
76 | 5000000 | 0.1 | XFOIL ncrit=9
77 | 5000000 | 0.25 | JavaFoil+Calcfoil stall+Eppler ext transition
78 | 5000000 | 0.25 | XFOIL ncrit=9
79 | 5000000 | 0.5 | JavaFoil+Calcfoil stall+Eppler ext transition
80 | 5000000 | 0.5 | XFOIL ncrit=9
81 | 6000000 | 0 | JavaFoil+Calcfoil stall+Eppler ext transition
82 | 6000000 | 0 | XFOIL ncrit=9
83 | 6000000 | 0.1 | JavaFoil+Calcfoil stall+Eppler ext transition
84 | 6000000 | 0.1 | XFOIL ncrit=9
85 | 6000000 | 0.25 | JavaFoil+Calcfoil stall+Eppler ext transition
86 | 6000000 | 0.25 | XFOIL ncrit=9
87 | 6000000 | 0.5 | JavaFoil+Calcfoil stall+Eppler ext transition
88 | 6000000 | 0.5 | XFOIL ncrit=9
89 | 7000000 | 0 | JavaFoil+Calcfoil stall+Eppler ext transition
90 | 7000000 | 0 | XFOIL ncrit=9
91 | 7000000 | 0.1 | JavaFoil+Calcfoil stall+Eppler ext transition
92 | 7000000 | 0.1 | XFOIL ncrit=9
93 | 7000000 | 0.25 | JavaFoil+Calcfoil stall+Eppler ext transition
94 | 7000000 | 0.25 | XFOIL ncrit=9
95 | 7000000 | 0.5 | JavaFoil+Calcfoil stall+Eppler ext transition
96 | 7000000 | 0.5 | XFOIL ncrit=9
97 | 8000000 | 0 | JavaFoil+Calcfoil stall+Eppler ext transition
98 | 8000000 | 0 | XFOIL ncrit=9
99 | 8000000 | 0.1 | JavaFoil+Calcfoil stall+Eppler ext transition
100 | 8000000 | 0.1 | XFOIL ncrit=9
101 | 8000000 | 0.25 | JavaFoil+Calcfoil stall+Eppler ext transition
102 | 8000000 | 0.25 | XFOIL ncrit=9
103 | 8000000 | 0.5 | JavaFoil+Calcfoil stall+Eppler ext transition
104 | 8000000 | 0.5 | XFOIL ncrit=9
105 | 10000000 | 0 | JavaFoil+Calcfoil stall+Eppler ext transition
106 | 10000000 | 0 | XFOIL ncrit=9
107 | 10000000 | 0.1 | JavaFoil+Calcfoil stall+Eppler ext transition
108 | 10000000 | 0.1 | XFOIL ncrit=9
109 | 10000000 | 0.25 | JavaFoil+Calcfoil stall+Eppler ext transition
110 | 10000000 | 0.25 | XFOIL ncrit=9
111 | 10000000 | 0.5 | JavaFoil+Calcfoil stall+Eppler ext transition
112 | 10000000 | 0.5 | XFOIL ncrit=9
113 | 12000000 | 0 | JavaFoil+Calcfoil stall+Eppler ext transition
114 | 12000000 | 0 | XFOIL ncrit=9
115 | 12000000 | 0.1 | JavaFoil+Calcfoil stall+Eppler ext transition
116 | 12000000 | 0.1 | XFOIL ncrit=9
117 | 12000000 | 0.25 | JavaFoil+Calcfoil stall+Eppler ext transition
118 | 12000000 | 0.25 | XFOIL ncrit=9
119 | 12000000 | 0.5 | JavaFoil+Calcfoil stall+Eppler ext transition
120 | 12000000 | 0.5 | XFOIL ncrit=9
121 | 14000000 | 0 | JavaFoil+Calcfoil stall+Eppler ext transition
122 | 14000000 | 0 | XFOIL ncrit=9
123 | 14000000 | 0.1 | JavaFoil+Calcfoil stall+Eppler ext transition
124 | 14000000 | 0.1 | XFOIL ncrit=9
125 | 14000000 | 0.25 | JavaFoil+Calcfoil stall+Eppler ext transition
126 | 14000000 | 0.25 | XFOIL ncrit=9
127 | 14000000 | 0.5 | JavaFoil+Calcfoil stall+Eppler ext transition
128 | 14000000 | 0.5 | XFOIL ncrit=9
129 | 16000000 | 0 | JavaFoil+Calcfoil stall+Eppler ext transition
130 | 16000000 | 0 | XFOIL ncrit=9
131 | 16000000 | 0.1 | JavaFoil+Calcfoil stall+Eppler ext transition
132 | 16000000 | 0.1 | XFOIL ncrit=9
133 | 16000000 | 0.25 | JavaFoil+Calcfoil stall+Eppler ext transition
134 | 16000000 | 0.25 | XFOIL ncrit=9
135 | 16000000 | 0.5 | JavaFoil+Calcfoil stall+Eppler ext transition
136 | 16000000 | 0.5 | XFOIL ncrit=9
137 | 18000000 | 0 | JavaFoil+Calcfoil stall+Eppler ext transition
138 | 18000000 | 0 | XFOIL ncrit=9
139 | 18000000 | 0.1 | JavaFoil+Calcfoil stall+Eppler ext transition
140 | 18000000 | 0.1 | XFOIL ncrit=9
141 | 18000000 | 0.25 | JavaFoil+Calcfoil stall+Eppler ext transition
142 | 18000000 | 0.25 | XFOIL ncrit=9
143 | 18000000 | 0.5 | JavaFoil+Calcfoil stall+Eppler ext transition
144 | 18000000 | 0.5 | XFOIL ncrit=9
145 | 20000000 | 0 | JavaFoil+Calcfoil stall+Eppler ext transition
146 | 20000000 | 0 | XFOIL ncrit=9
147 | 20000000 | 0.1 | JavaFoil+Calcfoil stall+Eppler ext transition
148 | 20000000 | 0.1 | XFOIL ncrit=9
149 | 20000000 | 0.25 | JavaFoil+Calcfoil stall+Eppler ext transition
150 | 20000000 | 0.25 | XFOIL ncrit=9
151 | 20000000 | 0.5 | JavaFoil+Calcfoil stall+Eppler ext transition
152 | 20000000 | 0.5 | XFOIL ncrit=9

## 1. Re 50k Mach 0.00 (1)
BIGFOIL.COM POLAR EXPORT
NACA64-110 a=0.8
NACA64-110 a=0.8 |  |  |  | Cl Max: | 0.765 | at alpha= | 10 | deg
JavaFoil+Calcfoil stall+Eppler ext transition |  |  |  | L/D Max: | 28.059 | at alpha= | 3.5 | deg
Re: | 50000 |  |  | Cd Min: | 0.01481 | at alpha= | -0.5 | deg
Mach: | 0 |  |  | Cl=0 at alpha= | -0.77966 | deg
|  |  |  | @ Cl=0.1, Cd= | 0.014904
|  |  |  | @ Cl=0.4, Cd= | 0.016194
|  |  |  | @ Cl=0.6, Cd= | 0.25808
alpha (deg) | Cl | Cd | Cm | Cl/Cd
-16 | -0.509 | 0.31592 | -0.001 | -1.613
-15.5 | -0.529 | 0.27976 | -0.001 | -1.892
-15 | -0.549 | 0.2643 | -0.002 | -2.077
-14.5 | -0.568 | 0.22612 | -0.002 | -2.512
-14 | -0.586 | 0.20908 | -0.002 | -2.803
-13.5 | -0.603 | 0.19349 | -0.002 | -3.115
-13 | -0.618 | 0.17916 | -0.002 | -3.447
-12.5 | -0.63 | 0.16291 | -0.002 | -3.87
-12 | -0.641 | 0.14754 | -0.002 | -4.343
-11.5 | -0.648 | 0.13526 | -0.003 | -4.79
-11 | -0.652 | 0.12128 | -0.003 | -5.375
-10.5 | -0.652 | 0.11559 | -0.003 | -5.64
-10 | -0.648 | 0.10485 | -0.003 | -6.18
-9.5 | -0.64 | 0.09389 | -0.003 | -6.814
-9 | -0.627 | 0.08545 | -0.004 | -7.34
-8.5 | -0.61 | 0.07855 | -0.004 | -7.77
-8 | -0.589 | 0.07214 | -0.004 | -8.166
-7.5 | -0.564 | 0.06623 | -0.004 | -8.511
-7 | -0.534 | 0.05943 | -0.005 | -8.993
-6.5 | -0.502 | 0.05551 | -0.005 | -9.038
-6 | -0.466 | 0.05119 | -0.005 | -9.101
-5.5 | -0.427 | 0.0477 | -0.005 | -8.959
-5 | -0.387 | 0.04482 | -0.006 | -8.626
-4.5 | -0.343 | 0.04199 | -0.006 | -8.179
-4 | -0.299 | 0.03975 | -0.007 | -7.526
-3.5 | -0.254 | 0.03776 | -0.007 | -6.731
-3 | -0.209 | 0.03603 | -0.008 | -5.793
-2.5 | -0.201 | 0.0156 | -0.016 | -12.884
-2 | -0.143 | 0.01596 | -0.017 | -8.93
-1.5 | -0.084 | 0.01491 | -0.017 | -5.657
-1 | -0.026 | 0.01482 | -0.018 | -1.743
-0.5 | 0.033 | 0.01481 | -0.018 | 2.215
0 | 0.091 | 0.01484 | -0.019 | 6.144
0.5 | 0.149 | 0.01525 | -0.019 | 9.798
1 | 0.207 | 0.01506 | -0.02 | 13.765
1.5 | 0.264 | 0.01551 | -0.02 | 17.047
2 | 0.321 | 0.01576 | -0.02 | 20.39
2.5 | 0.377 | 0.01606 | -0.021 | 23.484
3 | 0.432 | 0.01638 | -0.021 | 26.372
3.5 | 0.495 | 0.01764 | -0.022 | 28.059
4 | 0.445 | 0.03871 | -0.01 | 11.483
4.5 | 0.488 | 0.04107 | -0.01 | 11.879
5 | 0.529 | 0.04359 | -0.01 | 12.129
5.5 | 0.568 | 0.04661 | -0.01 | 12.181
6 | 0.604 | 0.05002 | -0.009 | 12.083
6.5 | 0.638 | 0.05449 | -0.009 | 11.709
7 | 0.668 | 0.05808 | -0.009 | 11.509
7.5 | 0.695 | 0.06329 | -0.009 | 10.983
8 | 0.718 | 0.06953 | -0.009 | 10.321
8.5 | 0.736 | 0.07607 | -0.009 | 9.678
9 | 0.75 | 0.08253 | -0.009 | 9.089
9.5 | 0.76 | 0.09043 | -0.009 | 8.4
10 | 0.765 | 0.09936 | -0.009 | 7.695
10.5 | 0.765 | 0.11014 | -0.009 | 6.949
11 | 0.762 | 0.12103 | -0.009 | 6.295
11.5 | 0.755 | 0.13618 | -0.009 | 5.542
12 | 0.744 | 0.14328 | -0.009 | 5.193
12.5 | 0.727 | 0.15904 | -0.009 | 4.569
13 | 0.703 | 0.18254 | -0.009 | 3.853
13.5 | 0.678 | 0.19253 | -0.01 | 3.521
14 | 0.651 | 0.22652 | -0.01 | 2.873
14.5 | 0.623 | 0.24061 | -0.01 | 2.588
15 | 0.594 | 0.25808 | -0.01 | 2.302

## 2. Re 50k Mach 0.00 (2)
BIGFOIL.COM POLAR EXPORT
NACA64-110 a=0.8
NACA64-110 a=0.8 |  |  |  | Cl Max: | 0.9262 | at alpha= | 20 | deg
XFOIL ncrit=9 |  |  |  | L/D Max: | 27.0851 | at alpha= | 5 | deg
Re: | 50000 |  |  | Cd Min: | 0.27451 | at alpha= | 20 | deg
Mach: | 0 |  |  | Cl=0 at alpha= | 1.516 | deg
|  |  |  | @ Cl=0.1, Cd= | 0.024094
|  |  |  | @ Cl=0.4, Cd= | 0.028922
|  |  |  | @ Cl=0.6, Cd= | 0.023347
alpha (deg) | Cl | Cd | Cm | Cl/Cd
-20 | -0.8185 | 0.25911 | 0.0688 | -3.1589
-19.5 | -0.8013 | 0.25085 | 0.0647 | -3.1943
-19 | -0.7791 | 0.24148 | 0.0623 | -3.2264
-18.5 | -0.7659 | 0.2369 | 0.0573 | -3.233
-18 | -0.7693 | 0.24026 | 0.0498 | -3.2019
-17.5 | -0.7306 | 0.22196 | 0.0503 | -3.2916
-17 | -0.7257 | 0.22001 | 0.0442 | -3.2985
-16.5 | -0.6996 | 0.20867 | 0.0427 | -3.3527
-16 | -0.6987 | 0.2069 | 0.0367 | -3.377
-15.5 | -0.67 | 0.19512 | 0.0355 | -3.4338
-15 | -0.6781 | 0.19436 | 0.0292 | -3.4889
-14.5 | -0.6449 | 0.18188 | 0.0286 | -3.5457
-14 | -0.6308 | 0.17426 | 0.0258 | -3.6199
-13.5 | -0.6241 | 0.16794 | 0.0223 | -3.7162
-13 | -0.614 | 0.16102 | 0.0197 | -3.8132
-12.5 | -0.6 | 0.15341 | 0.0177 | -3.9111
-12 | -0.5872 | 0.14594 | 0.0159 | -4.0236
-11.5 | -0.5763 | 0.13886 | 0.0141 | -4.1502
-11 | -0.5877 | 0.13392 | 0.011 | -4.3884
-10.5 | -0.565 | 0.12558 | 0.0113 | -4.4991
-10 | -0.5604 | 0.11934 | 0.0108 | -4.6958
-9.5 | -0.5486 | 0.11225 | 0.0109 | -4.8873
-9 | -0.5245 | 0.10436 | 0.0116 | -5.0259
-8.5 | -0.5022 | 0.09713 | 0.0123 | -5.1704
-8 | -0.4882 | 0.09044 | 0.0126 | -5.3981
-7 | -0.6386 | 0.05171 | -0.0308 | -12.3496
-6.5 | -0.6142 | 0.04332 | -0.0294 | -14.1782
-6 | -0.5804 | 0.03707 | -0.0269 | -15.6569
-5.5 | -0.54 | 0.03226 | -0.0241 | -16.739
-5 | -0.4947 | 0.02818 | -0.0213 | -17.555
-4.5 | -0.4484 | 0.02497 | -0.0182 | -17.9575
-4 | -0.4138 | 0.02194 | -0.014 | -18.8605
-3.5 | -0.237 | 0.02546 | -0.0051 | -9.3087
-3 | -0.1201 | 0.02336 | -0.0189 | -5.1413
-2.5 | -0.0171 | 0.02111 | -0.0318 | -0.81004
-2 | -0.0021 | 0.02057 | -0.0287 | -0.10209
-1.5 | -0.0088 | 0.02043 | -0.0222 | -0.43074
-1 | -0.0312 | 0.02039 | -0.0138 | -1.5302
-0.5 | -0.06 | 0.02011 | -0.0046 | -2.9836
0 | -0.0838 | 0.01965 | 0.0039 | -4.2646
0.5 | -0.0698 | 0.01977 | 0.007 | -3.5306
1 | -0.0374 | 0.02038 | 0.0075 | -1.8351
1.5 | -0.0012 | 0.02123 | 0.0075 | -0.056524
2 | 0.0363 | 0.02228 | 0.0073 | 1.6293
2.5 | 0.1104 | 0.02439 | 0.0001 | 4.5264
3 | 0.186 | 0.02655 | -0.0072 | 7.0056
3.5 | 0.2601 | 0.02879 | -0.0137 | 9.0344
4 | 0.3423 | 0.03111 | -0.0209 | 11.0029
5 | 0.5891 | 0.02175 | -0.0084 | 27.0851
5.5 | 0.6218 | 0.02654 | -0.0045 | 23.4288
6 | 0.6861 | 0.03076 | -0.0036 | 22.3049
6.5 | 0.7416 | 0.03571 | -0.0025 | 20.7673
7 | 0.7883 | 0.04189 | -0.0006 | 18.8183
7.5 | 0.8207 | 0.04878 | 0.0017 | 16.8245
8 | 0.8502 | 0.05839 | 0.0031 | 14.5607
8.5 | 0.8287 | 0.06895 | 0.0041 | 12.0189
9 | 0.7745 | 0.08282 | -0.0016 | 9.3516
9.5 | 0.6372 | 0.11175 | -0.0379 | 5.702
10 | 0.6635 | 0.1211 | -0.0384 | 5.4789
10.5 | 0.6687 | 0.12811 | -0.0386 | 5.2197
11 | 0.692 | 0.13684 | -0.0384 | 5.057
11.5 | 0.6783 | 0.14211 | -0.0408 | 4.7731
12 | 0.703 | 0.15159 | -0.0412 | 4.6375
12.5 | 0.6975 | 0.15718 | -0.0442 | 4.4376
13 | 0.7297 | 0.16759 | -0.0439 | 4.3541
13.5 | 0.7364 | 0.1748 | -0.0468 | 4.2128
14 | 0.7493 | 0.18288 | -0.0492 | 4.0972
14.5 | 0.7708 | 0.19255 | -0.0508 | 4.0031
15 | 0.7573 | 0.19392 | -0.0573 | 3.9052
15.5 | 0.7696 | 0.20103 | -0.0608 | 3.8283
16 | 0.7897 | 0.20982 | -0.0632 | 3.7637
16.5 | 0.8072 | 0.21728 | -0.0661 | 3.715
17 | 0.8135 | 0.22218 | -0.0716 | 3.6614
17.5 | 0.8375 | 0.23179 | -0.0735 | 3.6132
18 | 0.8453 | 0.23635 | -0.0793 | 3.5765
18.5 | 0.8615 | 0.24273 | -0.0833 | 3.5492
19 | 0.8816 | 0.25239 | -0.0864 | 3.493
19.5 | 0.8917 | 0.25549 | -0.0923 | 3.4902
20 | 0.9262 | 0.27451 | -0.0918 | 3.374

## 3. Re 50k Mach 0.10 (1)
BIGFOIL.COM POLAR EXPORT
NACA64-110 a=0.8
NACA64-110 a=0.8 |  |  |  | Cl Max: | 0.756 | at alpha= | 10 | deg
JavaFoil+Calcfoil stall+Eppler ext transition |  |  |  | L/D Max: | 28.13 | at alpha= | 3.5 | deg
Re: | 50000 |  |  | Cd Min: | 0.01484 | at alpha= | -0.5 | deg
Mach: | 0.1 |  |  | Cl=0 at alpha= | -0.77966 | deg
|  |  |  | @ Cl=0.1, Cd= | 0.014911
|  |  |  | @ Cl=0.4, Cd= | 0.016486
|  |  |  | @ Cl=0.6, Cd= | 0.29196
alpha (deg) | Cl | Cd | Cm | Cl/Cd
-15.5 | -0.486 | 0.30799 | -0.002 | -1.577
-15 | -0.508 | 0.28216 | -0.002 | -1.802
-14.5 | -0.531 | 0.24198 | -0.002 | -2.193
-14 | -0.552 | 0.22294 | -0.002 | -2.476
-13.5 | -0.572 | 0.2059 | -0.002 | -2.779
-13 | -0.591 | 0.18901 | -0.002 | -3.124
-12.5 | -0.607 | 0.17011 | -0.002 | -3.568
-12 | -0.621 | 0.15367 | -0.002 | -4.039
-11.5 | -0.631 | 0.13771 | -0.003 | -4.584
-11 | -0.638 | 0.12464 | -0.003 | -5.121
-10.5 | -0.641 | 0.11574 | -0.003 | -5.541
-10 | -0.64 | 0.1052 | -0.003 | -6.083
-9.5 | -0.634 | 0.09492 | -0.003 | -6.68
-9 | -0.623 | 0.08736 | -0.004 | -7.137
-8.5 | -0.608 | 0.08033 | -0.004 | -7.571
-8 | -0.588 | 0.07146 | -0.004 | -8.231
-7.5 | -0.564 | 0.06724 | -0.004 | -8.385
-7 | -0.535 | 0.06014 | -0.005 | -8.901
-6.5 | -0.503 | 0.05537 | -0.005 | -9.085
-6 | -0.467 | 0.05176 | -0.005 | -9.031
-5.5 | -0.429 | 0.048 | -0.005 | -8.937
-5 | -0.388 | 0.04491 | -0.006 | -8.644
-4.5 | -0.345 | 0.04216 | -0.006 | -8.182
-4 | -0.301 | 0.03978 | -0.007 | -7.557
-3.5 | -0.255 | 0.03783 | -0.007 | -6.751
-3 | -0.21 | 0.03609 | -0.008 | -5.811
-2.5 | -0.202 | 0.01559 | -0.016 | -12.953
-2 | -0.143 | 0.01598 | -0.017 | -8.962
-1.5 | -0.085 | 0.01496 | -0.017 | -5.665
-1 | -0.026 | 0.01488 | -0.018 | -1.745
-0.5 | 0.033 | 0.01484 | -0.018 | 2.223
0 | 0.092 | 0.0149 | -0.019 | 6.149
0.5 | 0.15 | 0.01498 | -0.019 | 10.022
1 | 0.208 | 0.01508 | -0.02 | 13.816
1.5 | 0.266 | 0.01553 | -0.02 | 17.102
2 | 0.323 | 0.01576 | -0.02 | 20.474
2.5 | 0.379 | 0.0161 | -0.021 | 23.535
3 | 0.441 | 0.01724 | -0.022 | 25.599
3.5 | 0.497 | 0.01768 | -0.022 | 28.13
4 | 0.447 | 0.03879 | -0.01 | 11.516
4.5 | 0.49 | 0.04108 | -0.01 | 11.929
5 | 0.531 | 0.0436 | -0.01 | 12.181
5.5 | 0.57 | 0.04694 | -0.01 | 12.145
6 | 0.606 | 0.05015 | -0.01 | 12.093
6.5 | 0.64 | 0.05394 | -0.009 | 11.861
7 | 0.67 | 0.05917 | -0.009 | 11.317
7.5 | 0.695 | 0.06398 | -0.009 | 10.87
8 | 0.717 | 0.07062 | -0.009 | 10.154
8.5 | 0.734 | 0.07692 | -0.009 | 9.542
9 | 0.746 | 0.08503 | -0.009 | 8.777
9.5 | 0.754 | 0.09203 | -0.009 | 8.189
10 | 0.756 | 0.1035 | -0.009 | 7.307
10.5 | 0.754 | 0.11213 | -0.009 | 6.726
11 | 0.748 | 0.1239 | -0.009 | 6.035
11.5 | 0.737 | 0.14056 | -0.009 | 5.245
12 | 0.723 | 0.14937 | -0.009 | 4.84
12.5 | 0.702 | 0.16457 | -0.009 | 4.264
13 | 0.674 | 0.19073 | -0.009 | 3.535
13.5 | 0.645 | 0.20933 | -0.01 | 3.08
14 | 0.614 | 0.2379 | -0.01 | 2.579
14.5 | 0.582 | 0.26802 | -0.01 | 2.17
15 | 0.55 | 0.29196 | -0.01 | 1.882

## 4. Re 50k Mach 0.10 (2)
BIGFOIL.COM POLAR EXPORT
NACA64-110 a=0.8
NACA64-110 a=0.8 |  |  |  | Cl Max: | 0.9228 | at alpha= | 20 | deg
XFOIL ncrit=9 |  |  |  | L/D Max: | 26.4568 | at alpha= | 5 | deg
Re: | 50000 |  |  | Cd Min: | 0.2702 | at alpha= | 20 | deg
Mach: | 0.1 |  |  | Cl=0 at alpha= | 1.5306 | deg
|  |  |  | @ Cl=0.1, Cd= | 0.024177
|  |  |  | @ Cl=0.4, Cd= | 0.031999
|  |  |  | @ Cl=0.6, Cd= | 0.02368
alpha (deg) | Cl | Cd | Cm | Cl/Cd
-20 | -0.8226 | 0.26102 | 0.069 | -3.1515
-19.5 | -0.802 | 0.25048 | 0.0658 | -3.2019
-19 | -0.7814 | 0.24222 | 0.0629 | -3.226
-18.5 | -0.7692 | 0.23829 | 0.0575 | -3.228
-18 | -0.7564 | 0.23243 | 0.0526 | -3.2543
-17.5 | -0.7324 | 0.22262 | 0.0507 | -3.2899
-17 | -0.7295 | 0.2216 | 0.0442 | -3.292
-16.5 | -0.7008 | 0.20925 | 0.043 | -3.3491
-16 | -0.7026 | 0.20847 | 0.0366 | -3.3703
-15.5 | -0.6709 | 0.19569 | 0.0358 | -3.4284
-15 | -0.6821 | 0.19584 | 0.0291 | -3.4829
-14.5 | -0.6471 | 0.18279 | 0.0285 | -3.5401
-14 | -0.6305 | 0.17469 | 0.0261 | -3.6093
-13.5 | -0.6203 | 0.16785 | 0.023 | -3.6956
-13 | -0.609 | 0.16085 | 0.0204 | -3.7861
-12.5 | -0.5972 | 0.15359 | 0.0181 | -3.8883
-12 | -0.5855 | 0.14631 | 0.0162 | -4.0018
-11.5 | -0.577 | 0.13948 | 0.0141 | -4.1368
-11 | -0.5914 | 0.13489 | 0.0107 | -4.3843
-10.5 | -0.5682 | 0.12642 | 0.0111 | -4.4945
-10 | -0.5637 | 0.12016 | 0.0106 | -4.6912
-9.5 | -0.5421 | 0.11206 | 0.0111 | -4.8376
-8.5 | -0.5007 | 0.09741 | 0.0122 | -5.1401
-8 | -0.5042 | 0.06859 | -0.0185 | -7.3509
-7.5 | -0.634 | 0.06481 | -0.0268 | -9.7824
-7 | -0.6383 | 0.05231 | -0.031 | -12.2023
-6.5 | -0.6155 | 0.04388 | -0.0298 | -14.0269
-6 | -0.5829 | 0.03753 | -0.0272 | -15.5316
-5.5 | -0.5433 | 0.03264 | -0.0244 | -16.6452
-5 | -0.4982 | 0.02852 | -0.0215 | -17.4684
-4.5 | -0.4518 | 0.02521 | -0.0184 | -17.9215
-4 | -0.4157 | 0.02227 | -0.0143 | -18.6664
-3.5 | -0.4254 | 0.01936 | 0.0021 | -21.9731
-3 | -0.1224 | 0.02347 | -0.0186 | -5.2152
-2.5 | -0.0217 | 0.02128 | -0.031 | -1.0197
-2 | -0.0022 | 0.02067 | -0.0287 | -0.10643
-1.5 | -0.0093 | 0.02054 | -0.0222 | -0.45278
-1 | -0.0314 | 0.0205 | -0.0138 | -1.5317
-0.5 | -0.0596 | 0.02023 | -0.0048 | -2.9461
0 | -0.0837 | 0.01976 | 0.0038 | -4.2358
0.5 | -0.071 | 0.01985 | 0.0071 | -3.5768
1 | -0.0386 | 0.02045 | 0.0076 | -1.8875
1.5 | -0.0023 | 0.02131 | 0.0076 | -0.10793
2 | 0.0353 | 0.02235 | 0.0074 | 1.5794
2.5 | 0.1118 | 0.02451 | -0.0002 | 4.5614
3 | 0.1901 | 0.02676 | -0.0078 | 7.1039
3.5 | 0.2641 | 0.02898 | -0.0143 | 9.1132
4 | 0.344 | 0.03126 | -0.0209 | 11.0045
4.5 | 0.4493 | 0.03265 | -0.0286 | 13.7611
5 | 0.5884 | 0.02224 | -0.0078 | 26.4568
5.5 | 0.6249 | 0.02677 | -0.0042 | 23.3433
6 | 0.6901 | 0.0311 | -0.0034 | 22.1897
6.5 | 0.7451 | 0.03617 | -0.0022 | 20.5999
7 | 0.7907 | 0.04246 | -0.0001 | 18.6222
7.5 | 0.8213 | 0.04946 | 0.0022 | 16.6053
8 | 0.8489 | 0.059 | 0.0036 | 14.3881
8.5 | 0.8221 | 0.06935 | 0.0043 | 11.8544
9.5 | 0.6375 | 0.11217 | -0.0379 | 5.6833
10.5 | 0.6714 | 0.12887 | -0.0386 | 5.2099
11 | 0.6879 | 0.13688 | -0.0387 | 5.0256
11.5 | 0.6767 | 0.14254 | -0.0412 | 4.7474
12 | 0.7071 | 0.15261 | -0.0412 | 4.6334
12.5 | 0.6974 | 0.15776 | -0.0446 | 4.4206
13 | 0.7338 | 0.16873 | -0.0438 | 4.349
13.5 | 0.7408 | 0.17603 | -0.0467 | 4.2084
14 | 0.7538 | 0.18419 | -0.0491 | 4.0925
14.5 | 0.7532 | 0.18862 | -0.0534 | 3.9932
15 | 0.7576 | 0.19439 | -0.0579 | 3.8973
15.5 | 0.7716 | 0.20181 | -0.0612 | 3.8234
16 | 0.7937 | 0.2112 | -0.0633 | 3.758
16.5 | 0.805 | 0.2167 | -0.0673 | 3.7148
17 | 0.8163 | 0.22314 | -0.072 | 3.6582
17.5 | 0.836 | 0.23099 | -0.075 | 3.6192
18 | 0.8487 | 0.23756 | -0.0797 | 3.5726
18.5 | 0.8634 | 0.2433 | -0.0842 | 3.5487
19 | 0.8861 | 0.25423 | -0.0866 | 3.4854
19.5 | 0.8947 | 0.25637 | -0.0931 | 3.4899
20 | 0.9228 | 0.2702 | -0.0939 | 3.4152

## 5. Re 50k Mach 0.25 (1)
BIGFOIL.COM POLAR EXPORT
NACA64-110 a=0.8
NACA64-110 a=0.8 |  |  |  | Cl Max: | 0.712 | at alpha= | 8.5 | deg
JavaFoil+Calcfoil stall+Eppler ext transition |  |  |  | L/D Max: | 26.297 | at alpha= | 3 | deg
Re: | 50000 |  |  | Cd Min: | 0.01498 | at alpha= | -0.5 | deg
Mach: | 0.25 |  |  | Cl=0 at alpha= | -0.77869 | deg
|  |  |  | @ Cl=0.1, Cd= | 0.01502
|  |  |  | @ Cl=0.4, Cd= | 0.4217
|  |  |  | @ Cl=0.6, Cd= | 0.4217
alpha (deg) | Cl | Cd | Cm | Cl/Cd
-14 | -0.214 | 0.27014 | -0.002 | -0.792
-13.5 | -0.281 | 0.39471 | -0.002 | -0.712
-13 | -0.34 | 0.31943 | -0.002 | -1.063
-12.5 | -0.392 | 0.28852 | -0.002 | -1.36
-12 | -0.44 | 0.23271 | -0.003 | -1.891
-11.5 | -0.482 | 0.18215 | -0.003 | -2.648
-11 | -0.518 | 0.16054 | -0.003 | -3.229
-10.5 | -0.548 | 0.14288 | -0.003 | -3.832
-10 | -0.569 | 0.12807 | -0.003 | -4.445
-9.5 | -0.583 | 0.11086 | -0.003 | -5.259
-9 | -0.589 | 0.09706 | -0.003 | -6.067
-8.5 | -0.587 | 0.08634 | -0.004 | -6.796
-8 | -0.577 | 0.07654 | -0.004 | -7.541
-7.5 | -0.56 | 0.06907 | -0.004 | -8.113
-7 | -0.537 | 0.06278 | -0.005 | -8.557
-6.5 | -0.509 | 0.05763 | -0.005 | -8.825
-6 | -0.475 | 0.05279 | -0.005 | -9.001
-5.5 | -0.438 | 0.04884 | -0.005 | -8.962
-5 | -0.397 | 0.04539 | -0.006 | -8.749
-4.5 | -0.353 | 0.04279 | -0.006 | -8.257
-4 | -0.308 | 0.04024 | -0.007 | -7.661
-3.5 | -0.262 | 0.03809 | -0.007 | -6.881
-3 | -0.215 | 0.03622 | -0.008 | -5.944
-2.5 | -0.207 | 0.01638 | -0.017 | -12.664
-2 | -0.147 | 0.01614 | -0.017 | -9.103
-1.5 | -0.087 | 0.01598 | -0.018 | -5.445
-1 | -0.027 | 0.01499 | -0.018 | -1.78
-0.5 | 0.034 | 0.01498 | -0.019 | 2.262
0 | 0.094 | 0.01501 | -0.019 | 6.264
0.5 | 0.154 | 0.01511 | -0.02 | 10.195
1 | 0.214 | 0.01522 | -0.02 | 14.043
1.5 | 0.272 | 0.01545 | -0.021 | 17.64
2 | 0.331 | 0.016 | -0.021 | 20.68
2.5 | 0.388 | 0.01635 | -0.021 | 23.742
3 | 0.453 | 0.01722 | -0.022 | 26.297
3.5 | 0.414 | 0.03652 | -0.011 | 11.323
4 | 0.458 | 0.03883 | -0.01 | 11.794
4.5 | 0.502 | 0.04143 | -0.01 | 12.12
5 | 0.543 | 0.04429 | -0.01 | 12.266
5.5 | 0.582 | 0.0476 | -0.01 | 12.222
6 | 0.617 | 0.05136 | -0.01 | 12.008
6.5 | 0.647 | 0.05634 | -0.01 | 11.492
7 | 0.673 | 0.06133 | -0.009 | 10.974
7.5 | 0.693 | 0.06716 | -0.009 | 10.316
8 | 0.706 | 0.0756 | -0.009 | 9.339
8.5 | 0.712 | 0.08297 | -0.009 | 8.581
9 | 0.71 | 0.0929 | -0.009 | 7.644
9.5 | 0.7 | 0.10496 | -0.009 | 6.672
10 | 0.682 | 0.11883 | -0.009 | 5.742
10.5 | 0.656 | 0.14046 | -0.009 | 4.672
11 | 0.623 | 0.15818 | -0.01 | 3.936
11.5 | 0.582 | 0.19 | -0.01 | 3.063
12 | 0.535 | 0.2153 | -0.01 | 2.485
12.5 | 0.476 | 0.26742 | -0.01 | 1.781
13 | 0.406 | 0.31771 | -0.01 | 1.279
13.5 | 0.331 | 0.4217 | -0.01 | 0.785

## 6. Re 50k Mach 0.25 (2)
BIGFOIL.COM POLAR EXPORT
NACA64-110 a=0.8
NACA64-110 a=0.8 |  |  |  | Cl Max: | 0.9305 | at alpha= | 20 | deg
XFOIL ncrit=9 |  |  |  | L/D Max: | 26.545 | at alpha= | 4.5 | deg
Re: | 50000 |  |  | Cd Min: | 0.27304 | at alpha= | -20 | deg
Mach: | 0.25 |  |  | Cl=0 at alpha= | 1.5808 | deg
|  |  |  | @ Cl=0.1, Cd= | 0.02465
|  |  |  | @ Cl=0.4, Cd= | 0.030412
|  |  |  | @ Cl=0.6, Cd= | 0.024798
alpha (deg) | Cl | Cd | Cm | Cl/Cd
-20 | -0.847 | 0.27304 | 0.0702 | -3.1021
-19.5 | -0.8132 | 0.25324 | 0.0698 | -3.2112
-19 | -0.7956 | 0.247 | 0.0653 | -3.2211
-18.5 | -0.7906 | 0.24788 | 0.0582 | -3.1894
-18 | -0.7607 | 0.23305 | 0.0568 | -3.2641
-17.5 | -0.745 | 0.2273 | 0.0524 | -3.2776
-17 | -0.7299 | 0.22053 | 0.0479 | -3.3098
-16.5 | -0.7118 | 0.21363 | 0.0443 | -3.3319
-16 | -0.6956 | 0.2061 | 0.0405 | -3.3751
-15.5 | -0.6821 | 0.20033 | 0.0365 | -3.4049
-15 | -0.6621 | 0.19147 | 0.0337 | -3.458
-14.5 | -0.6662 | 0.18969 | 0.0279 | -3.512
-14 | -0.6386 | 0.17871 | 0.0265 | -3.5734
-13.5 | -0.6222 | 0.17085 | 0.024 | -3.6418
-13 | -0.6097 | 0.16374 | 0.0213 | -3.7236
-12.5 | -0.5983 | 0.15657 | 0.0188 | -3.8213
-12 | -0.5931 | 0.15021 | 0.016 | -3.9485
-11.5 | -0.5947 | 0.14456 | 0.013 | -4.1139
-11 | -0.5604 | 0.13419 | 0.0134 | -4.1762
-10.5 | -0.5469 | 0.12691 | 0.0126 | -4.3094
-10 | -0.5353 | 0.11983 | 0.012 | -4.4672
-9.5 | -0.5236 | 0.11281 | 0.0115 | -4.6414
-9 | -0.5113 | 0.10591 | 0.0112 | -4.8277
-8.5 | -0.4935 | 0.09894 | 0.0116 | -4.9879
-7.5 | -0.626 | 0.06612 | -0.029 | -9.4676
-7 | -0.6335 | 0.05533 | -0.0323 | -11.4495
-6.5 | -0.6198 | 0.04685 | -0.0316 | -13.2295
-6 | -0.5945 | 0.04007 | -0.0291 | -14.8365
-5.5 | -0.56 | 0.03478 | -0.026 | -16.1012
-5 | -0.5174 | 0.0303 | -0.0227 | -17.0759
-4.5 | -0.471 | 0.0266 | -0.0195 | -17.7068
-4 | -0.4292 | 0.02361 | -0.0155 | -18.1787
-3.5 | -0.4126 | 0.0189 | -0.0093 | -21.8307
-3 | -0.1515 | 0.02443 | -0.0142 | -6.2014
-2.5 | -0.0464 | 0.02223 | -0.0269 | -2.0873
-2 | -0.0032 | 0.02123 | -0.0291 | -0.15073
-1.5 | -0.012 | 0.02116 | -0.0222 | -0.56711
-1 | -0.0326 | 0.02113 | -0.014 | -1.5428
-0.5 | -0.0577 | 0.02088 | -0.0053 | -2.7634
0 | -0.082 | 0.02039 | 0.0033 | -4.0216
0.5 | -0.0768 | 0.02031 | 0.0078 | -3.7814
1 | -0.0454 | 0.02085 | 0.0085 | -2.1775
1.5 | -0.0085 | 0.02171 | 0.0084 | -0.39152
2 | 0.0441 | 0.02312 | 0.0055 | 1.9074
2.5 | 0.123 | 0.02528 | -0.0023 | 4.8655
3 | 0.1986 | 0.02746 | -0.0091 | 7.2323
3.5 | 0.2738 | 0.02974 | -0.0153 | 9.2065
4 | 0.3591 | 0.03207 | -0.0223 | 11.1974
4.5 | 0.5962 | 0.02246 | -0.0238 | 26.545
5 | 0.5914 | 0.02409 | -0.0052 | 24.5496
5.5 | 0.6429 | 0.02833 | -0.0027 | 22.6933
6 | 0.7105 | 0.033 | -0.0018 | 21.5303
6.5 | 0.7619 | 0.03867 | -0.0001 | 19.7026
7 | 0.8003 | 0.0455 | 0.0022 | 17.589
7.5 | 0.8206 | 0.05299 | 0.0047 | 15.4859
8 | 0.8341 | 0.06199 | 0.0061 | 13.4554
8.5 | 0.8073 | 0.07176 | 0.006 | 11.25
9 | 0.7804 | 0.08305 | 0.0031 | 9.3967
9.5 | 0.6418 | 0.11473 | -0.0378 | 5.594
10.5 | 0.6556 | 0.13002 | -0.0402 | 5.0423
11 | 0.6663 | 0.13748 | -0.041 | 4.8465
11.5 | 0.6794 | 0.14575 | -0.0423 | 4.6614
12 | 0.6879 | 0.15285 | -0.0441 | 4.5005
12.5 | 0.7129 | 0.16271 | -0.0451 | 4.3814
13 | 0.7102 | 0.16797 | -0.0484 | 4.2281
13.5 | 0.7241 | 0.17532 | -0.0508 | 4.1302
14 | 0.7368 | 0.18279 | -0.0537 | 4.0309
14.5 | 0.7497 | 0.19017 | -0.0571 | 3.9423
15 | 0.767 | 0.19837 | -0.0601 | 3.8665
15.5 | 0.7907 | 0.20834 | -0.0621 | 3.7952
16 | 0.8065 | 0.21531 | -0.0655 | 3.7458
16.5 | 0.8106 | 0.2192 | -0.0715 | 3.698
17 | 0.838 | 0.231 | -0.0732 | 3.6277
17.5 | 0.8438 | 0.23348 | -0.0796 | 3.614
18 | 0.8726 | 0.24681 | -0.081 | 3.5355
18.5 | 0.8777 | 0.24767 | -0.0882 | 3.5438
19 | 0.9134 | 0.26603 | -0.0882 | 3.4334
19.5 | 0.9133 | 0.2622 | -0.0967 | 3.4832
20 | 0.9305 | 0.26845 | -0.1013 | 3.4662

## 7. Re 50k Mach 0.50 (1)
BIGFOIL.COM POLAR EXPORT
NACA64-110 a=0.8
NACA64-110 a=0.8 |  |  |  | Cl Max: | 1.087 | at alpha= | 20 | deg
JavaFoil+Calcfoil stall+Eppler ext transition |  |  |  | L/D Max: | 27.225 | at alpha= | 3 | deg
Re: | 50000 |  |  | Cd Min: | 0.01581 | at alpha= | 0.5 | deg
Mach: | 0.5 |  |  | Cl=0 at alpha= | -0.77941 | deg
|  |  |  | @ Cl=0.1, Cd= | 0.016613
|  |  |  | @ Cl=0.4, Cd= | 0.016977
|  |  |  | @ Cl=0.6, Cd= | 0.25242
alpha (deg) | Cl | Cd | Cm | Cl/Cd
-20 | -1.027 | 0.4344 | -0.001 | -2.363
-19.5 | -1.001 | 0.40892 | -0.001 | -2.448
-19 | -0.975 | 0.42226 | -0.001 | -2.309
-18.5 | -0.946 | 0.39155 | -0.001 | -2.417
-18 | -0.92 | 0.3906 | -0.002 | -2.356
-17.5 | -0.894 | 0.38632 | -0.002 | -2.315
-17 | -0.868 | 0.40188 | -0.002 | -2.161
-16.5 | -0.842 | 0.36136 | -0.002 | -2.331
-16 | -0.814 | 0.35948 | -0.002 | -2.264
-15.5 | -0.788 | 0.34843 | -0.003 | -2.261
-15 | -0.761 | 0.33443 | -0.003 | -2.277
-14.5 | -0.735 | 0.31917 | -0.003 | -2.304
-14 | -0.709 | 0.31176 | -0.003 | -2.274
-13.5 | -0.681 | 0.29335 | -0.003 | -2.322
-13 | -0.654 | 0.28667 | -0.004 | -2.283
-12.5 | -0.628 | 0.27612 | -0.004 | -2.275
-12 | -0.602 | 0.28277 | -0.004 | -2.127
-11.5 | -0.575 | 0.27666 | -0.004 | -2.079
-11 | -0.548 | 0.24823 | -0.004 | -2.206
-10.5 | -0.521 | 0.37415 | -0.004 | -1.393
-10 | -0.494 | 0.22678 | -0.005 | -2.18
-9.5 | -0.468 | 0.22265 | -0.005 | -2.101
-9 | -0.441 | 0.21565 | -0.005 | -2.045
-8.5 | -0.414 | 0.19536 | -0.005 | -2.117
-8 | -0.387 | 0.19687 | -0.005 | -1.965
-7.5 | -0.36 | 0.1936 | -0.005 | -1.861
-7 | -0.334 | 0.16751 | -0.005 | -1.991
-6.5 | -0.307 | 0.13888 | -0.005 | -2.207
-6 | -0.453 | 0.07253 | -0.005 | -6.248
-5.5 | -0.456 | 0.08292 | -0.006 | -5.498
-5 | -0.428 | 0.05122 | -0.006 | -8.362
-4.5 | -0.386 | 0.04653 | -0.006 | -8.302
-4 | -0.34 | 0.04291 | -0.007 | -7.919
-3.5 | -0.291 | 0.04024 | -0.008 | -7.22
-3 | -0.239 | 0.03809 | -0.008 | -6.278
-2.5 | -0.231 | 0.01659 | -0.019 | -13.931
-2 | -0.161 | 0.01708 | -0.019 | -9.44
-1.5 | -0.096 | 0.01673 | -0.02 | -5.75
-1 | -0.03 | 0.01657 | -0.02 | -1.789
-0.5 | 0.038 | 0.01651 | -0.021 | 2.289
0 | 0.104 | 0.01662 | -0.021 | 6.277
0.5 | 0.171 | 0.01581 | -0.022 | 10.801
1 | 0.237 | 0.01596 | -0.022 | 14.835
1.5 | 0.301 | 0.01626 | -0.023 | 18.539
2 | 0.366 | 0.01667 | -0.023 | 21.93
2.5 | 0.428 | 0.01723 | -0.024 | 24.862
3 | 0.501 | 0.01842 | -0.025 | 27.225
3.5 | 0.458 | 0.03798 | -0.011 | 12.06
4 | 0.506 | 0.04068 | -0.011 | 12.439
4.5 | 0.551 | 0.04422 | -0.011 | 12.458
5 | 0.587 | 0.04891 | -0.01 | 11.998
5.5 | 0.609 | 0.05582 | -0.01 | 10.906
6 | 0.6 | 0.06864 | -0.009 | 8.748
6.5 | 0.387 | 0.1529 | -0.009 | 2.533
7 | 0.414 | 0.15473 | -0.009 | 2.673
7.5 | 0.44 | 0.19158 | -0.011 | 2.297
8 | 0.466 | 0.19389 | -0.011 | 2.405
8.5 | 0.493 | 0.1933 | -0.011 | 2.548
9 | 0.519 | 0.22875 | -0.013 | 2.271
9.5 | 0.546 | 0.21865 | -0.013 | 2.495
10 | 0.572 | 0.22268 | -0.014 | 2.567
10.5 | 0.597 | 0.25133 | -0.014 | 2.377
11 | 0.623 | 0.26073 | -0.014 | 2.391
11.5 | 0.651 | 0.2917 | -0.016 | 2.23
12 | 0.676 | 0.29492 | -0.016 | 2.293
12.5 | 0.702 | 0.29844 | -0.016 | 2.352
13 | 0.728 | 0.28279 | -0.016 | 2.574
13.5 | 0.754 | 0.2944 | -0.017 | 2.56
14 | 0.781 | 0.32475 | -0.018 | 2.404
14.5 | 0.806 | 0.3286 | -0.018 | 2.453
15 | 0.832 | 0.31676 | -0.019 | 2.625
15.5 | 0.857 | 0.33754 | -0.019 | 2.539
16 | 0.885 | 0.35824 | -0.02 | 2.47
16.5 | 0.91 | 0.36052 | -0.02 | 2.524
17 | 0.935 | 0.37159 | -0.021 | 2.516
17.5 | 0.96 | 0.37832 | -0.021 | 2.538
18 | 0.986 | 0.40235 | -0.021 | 2.449
18.5 | 1.013 | 0.42214 | -0.023 | 2.399
19 | 1.038 | 0.43353 | -0.023 | 2.394
19.5 | 1.062 | 0.43258 | -0.023 | 2.456
20 | 1.087 | 0.43855 | -0.023 | 2.479

## 8. Re 50k Mach 0.50 (2)
BIGFOIL.COM POLAR EXPORT
NACA64-110 a=0.8
NACA64-110 a=0.8 |  |  |  | Cl Max: | 1.0236 | at alpha= | 20 | deg
XFOIL ncrit=9 |  |  |  | L/D Max: | 24.083 | at alpha= | 4.5 | deg
Re: | 50000 |  |  | Cd Min: | 0.29798 | at alpha= | 20 | deg
Mach: | 0.5 |  |  | Cl=0 at alpha= | 1.4889 | deg
|  |  |  | @ Cl=0.1, Cd= | 0.026763
|  |  |  | @ Cl=0.4, Cd= | 0.034524
|  |  |  | @ Cl=0.6, Cd= | 0.025339
alpha (deg) | Cl | Cd | Cm | Cl/Cd
-20 | -0.9112 | 0.28832 | 0.0879 | -3.1604
-19.5 | -0.8915 | 0.28152 | 0.0817 | -3.1667
-19 | -0.8637 | 0.2687 | 0.0783 | -3.2144
-18.5 | -0.8452 | 0.26338 | 0.0721 | -3.2091
-18 | -0.8224 | 0.25391 | 0.0671 | -3.2389
-17.5 | -0.7991 | 0.2453 | 0.0628 | -3.2576
-17 | -0.7788 | 0.23744 | 0.0575 | -3.28
-16.5 | -0.757 | 0.22969 | 0.0529 | -3.2957
-16 | -0.7353 | 0.22086 | 0.0484 | -3.3293
-15.5 | -0.7196 | 0.2154 | 0.0432 | -3.3408
-15 | -0.6921 | 0.20434 | 0.0402 | -3.387
-14.5 | -0.6752 | 0.19714 | 0.0355 | -3.425
-14 | -0.6583 | 0.1899 | 0.0315 | -3.4666
-13.5 | -0.6426 | 0.18283 | 0.0277 | -3.5147
-13 | -0.629 | 0.17605 | 0.024 | -3.5728
-12.5 | -0.608 | 0.16707 | 0.0212 | -3.6392
-12 | -0.5837 | 0.15767 | 0.0191 | -3.702
-11.5 | -0.5668 | 0.15025 | 0.0168 | -3.7724
-11 | -0.5485 | 0.14208 | 0.015 | -3.8605
-10.5 | -0.5502 | 0.13726 | 0.0128 | -4.0085
-10 | -0.5167 | 0.12681 | 0.0117 | -4.0746
-9 | -0.4986 | 0.1135 | 0.0094 | -4.393
-8 | -0.5323 | 0.08628 | -0.0209 | -6.1694
-7.5 | -0.5473 | 0.07497 | -0.0303 | -7.3003
-7 | -0.5637 | 0.0658 | -0.0348 | -8.5669
-6.5 | -0.5966 | 0.05743 | -0.0381 | -10.3883
-6 | -0.5998 | 0.05014 | -0.0367 | -11.9625
-5.5 | -0.5948 | 0.04368 | -0.0332 | -13.6172
-5 | -0.5797 | 0.03802 | -0.0285 | -15.2472
-4.5 | -0.5501 | 0.03309 | -0.024 | -16.6244
-4 | -0.5056 | 0.02891 | -0.0197 | -17.4888
-3.5 | -0.4583 | 0.02565 | -0.0151 | -17.8674
-3 | -0.4257 | 0.02222 | -0.0099 | -19.1584
-2.5 | -0.1741 | 0.02645 | -0.0079 | -6.5822
-2 | -0.0723 | 0.02476 | -0.0194 | -2.92
-1.5 | -0.0263 | 0.02399 | -0.0222 | -1.0963
-1 | -0.0396 | 0.02395 | -0.0147 | -1.6534
-0.5 | -0.0542 | 0.02374 | -0.0072 | -2.2831
0 | -0.0704 | 0.02332 | 0.0005 | -3.0189
0.5 | -0.0842 | 0.02276 | 0.0082 | -3.6995
1 | -0.0708 | 0.02275 | 0.0119 | -3.1121
1.5 | 0.0016 | 0.02431 | 0.0055 | 0.065817
2 | 0.0799 | 0.02621 | -0.0015 | 3.0485
2.5 | 0.1584 | 0.02837 | -0.0079 | 5.5834
3 | 0.236 | 0.03065 | -0.0137 | 7.6998
3.5 | 0.3147 | 0.03301 | -0.0188 | 9.5335
4 | 0.4257 | 0.03498 | -0.0255 | 12.1698
4.5 | 0.5922 | 0.02459 | -0.0013 | 24.083
5 | 0.6398 | 0.02916 | 0.0029 | 21.941
5.5 | 0.7156 | 0.03466 | 0.0042 | 20.6463
6 | 0.7605 | 0.04116 | 0.0067 | 18.4767
6.5 | 0.7875 | 0.04835 | 0.0093 | 16.2875
7 | 0.7859 | 0.05595 | 0.0116 | 14.0465
7.5 | 0.7605 | 0.06395 | 0.0121 | 11.8921
8 | 0.714 | 0.07394 | 0.0073 | 9.6565
8.5 | 0.694 | 0.08575 | -0.0003 | 8.0933
9 | 0.6754 | 0.0992 | -0.0109 | 6.8085
9.5 | 0.6758 | 0.11129 | -0.0177 | 6.0724
10 | 0.6397 | 0.13021 | -0.0408 | 4.9128
10.5 | 0.6525 | 0.13926 | -0.0438 | 4.6855
11 | 0.6613 | 0.1466 | -0.0461 | 4.5109
11.5 | 0.6877 | 0.15643 | -0.0477 | 4.3962
12 | 0.6948 | 0.16294 | -0.0506 | 4.2641
12.5 | 0.7157 | 0.17172 | -0.0533 | 4.1678
13 | 0.7423 | 0.18208 | -0.0556 | 4.0768
13.5 | 0.7572 | 0.18987 | -0.0592 | 3.988
14 | 0.7695 | 0.19641 | -0.0634 | 3.9178
14.5 | 0.7907 | 0.20525 | -0.067 | 3.8524
15 | 0.8176 | 0.21614 | -0.0701 | 3.7827
15.5 | 0.8347 | 0.2231 | -0.0747 | 3.7414
16 | 0.8488 | 0.22917 | -0.0804 | 3.7038
16.5 | 0.8703 | 0.23802 | -0.0848 | 3.6564
17 | 0.9018 | 0.25193 | -0.0873 | 3.5796
17.5 | 0.9123 | 0.25421 | -0.0947 | 3.5888
18 | 0.9423 | 0.26831 | -0.0977 | 3.512
18.5 | 0.9557 | 0.27113 | -0.1051 | 3.5249
19.5 | 1.0002 | 0.2886 | -0.1158 | 3.4657
20 | 1.0236 | 0.29798 | -0.1205 | 3.4351

## 9. Re 100k Mach 0.00 (1)
BIGFOIL.COM POLAR EXPORT
NACA64-110 a=0.8
NACA64-110 a=0.8 |  |  |  | Cl Max: | 0.765 | at alpha= | 10 | deg
JavaFoil+Calcfoil stall+Eppler ext transition |  |  |  | L/D Max: | 36.435 | at alpha= | 3 | deg
Re: | 100000 |  |  | Cd Min: | 0.01048 | at alpha= | 1 | deg
Mach: | 0 |  |  | Cl=0 at alpha= | -0.77966 | deg
|  |  |  | @ Cl=0.1, Cd= | 0.010817
|  |  |  | @ Cl=0.4, Cd= | 0.01194
|  |  |  | @ Cl=0.6, Cd= | 0.20917
alpha (deg) | Cl | Cd | Cm | Cl/Cd
-16 | -0.51 | 0.24961 | -0.001 | -2.041
-15.5 | -0.529 | 0.23394 | -0.002 | -2.263
-15 | -0.549 | 0.21524 | -0.002 | -2.55
-14.5 | -0.568 | 0.19105 | -0.002 | -2.973
-14 | -0.586 | 0.17129 | -0.002 | -3.421
-13.5 | -0.603 | 0.15949 | -0.002 | -3.779
-13 | -0.618 | 0.14861 | -0.002 | -4.156
-12.5 | -0.63 | 0.13539 | -0.002 | -4.657
-12 | -0.641 | 0.12195 | -0.003 | -5.254
-11.5 | -0.648 | 0.11534 | -0.003 | -5.618
-11 | -0.652 | 0.10441 | -0.003 | -6.244
-10.5 | -0.652 | 0.0987 | -0.003 | -6.605
-10 | -0.648 | 0.08963 | -0.003 | -7.23
-9.5 | -0.64 | 0.08164 | -0.003 | -7.838
-9 | -0.627 | 0.07614 | -0.004 | -8.24
-8.5 | -0.61 | 0.06994 | -0.004 | -8.728
-8 | -0.589 | 0.06334 | -0.004 | -9.301
-7.5 | -0.564 | 0.05876 | -0.004 | -9.593
-7 | -0.535 | 0.05396 | -0.005 | -9.907
-6.5 | -0.502 | 0.05001 | -0.005 | -10.033
-6 | -0.466 | 0.04686 | -0.005 | -9.943
-5.5 | -0.427 | 0.04389 | -0.005 | -9.739
-5 | -0.387 | 0.04115 | -0.006 | -9.398
-4.5 | -0.344 | 0.03881 | -0.006 | -8.853
-4 | -0.299 | 0.03677 | -0.007 | -8.142
-3.5 | -0.255 | 0.03469 | -0.008 | -7.345
-3 | -0.259 | 0.01313 | -0.016 | -19.694
-2.5 | -0.201 | 0.01286 | -0.016 | -15.625
-2 | -0.143 | 0.01106 | -0.017 | -12.917
-1.5 | -0.084 | 0.01096 | -0.017 | -7.703
-1 | -0.026 | 0.01091 | -0.018 | -2.369
-0.5 | 0.033 | 0.01086 | -0.018 | 3.023
0 | 0.092 | 0.01086 | -0.019 | 8.43
0.5 | 0.15 | 0.01055 | -0.019 | 14.238
1 | 0.209 | 0.01048 | -0.02 | 19.923
1.5 | 0.267 | 0.01059 | -0.02 | 25.199
2 | 0.325 | 0.01067 | -0.021 | 30.45
2.5 | 0.382 | 0.01189 | -0.021 | 32.14
3 | 0.439 | 0.01205 | -0.022 | 36.435
3.5 | 0.496 | 0.01476 | -0.022 | 33.604
4 | 0.551 | 0.01515 | -0.022 | 36.346
4.5 | 0.488 | 0.03796 | -0.01 | 12.862
5 | 0.529 | 0.04036 | -0.01 | 13.109
5.5 | 0.568 | 0.04285 | -0.01 | 13.255
6 | 0.604 | 0.04575 | -0.01 | 13.212
6.5 | 0.638 | 0.04901 | -0.009 | 13.021
7 | 0.669 | 0.05249 | -0.009 | 12.737
7.5 | 0.695 | 0.05714 | -0.01 | 12.168
8 | 0.718 | 0.06157 | -0.009 | 11.659
8.5 | 0.736 | 0.06646 | -0.009 | 11.079
9 | 0.75 | 0.07353 | -0.009 | 10.202
9.5 | 0.76 | 0.079 | -0.009 | 9.617
10 | 0.765 | 0.08687 | -0.009 | 8.802
10.5 | 0.765 | 0.09393 | -0.009 | 8.148
11 | 0.762 | 0.1026 | -0.009 | 7.427
11.5 | 0.755 | 0.11442 | -0.009 | 6.596
12 | 0.744 | 0.12184 | -0.009 | 6.107
12.5 | 0.727 | 0.13219 | -0.009 | 5.497
13 | 0.703 | 0.15432 | -0.01 | 4.558
13.5 | 0.678 | 0.15771 | -0.01 | 4.299
14 | 0.651 | 0.18121 | -0.01 | 3.591
14.5 | 0.623 | 0.19981 | -0.01 | 3.117
15 | 0.594 | 0.20917 | -0.01 | 2.841

## 10. Re 100k Mach 0.00 (2)
BIGFOIL.COM POLAR EXPORT
NACA64-110 a=0.8
NACA64-110 a=0.8 |  |  |  | Cl Max: | 0.9088 | at alpha= | 20 | deg
XFOIL ncrit=9 |  |  |  | L/D Max: | 39.6214 | at alpha= | 4 | deg
Re: | 100000 |  |  | Cd Min: | 0.2599 | at alpha= | 20 | deg
Mach: | 0 |  |  | Cl=0 at alpha= | -0.32913 | deg
|  |  |  | @ Cl=0.1, Cd= | 0.01711
|  |  |  | @ Cl=0.4, Cd= | 0.016685
|  |  |  | @ Cl=0.6, Cd= | 0.019411
alpha (deg) | Cl | Cd | Cm | Cl/Cd
-20 | -0.8128 | 0.25242 | 0.0727 | -3.22
-19.5 | -0.7975 | 0.24717 | 0.0673 | -3.2265
-19 | -0.7902 | 0.24599 | 0.0602 | -3.2123
-18 | -0.7477 | 0.22557 | 0.0552 | -3.3147
-17.5 | -0.7306 | 0.2189 | 0.0516 | -3.3376
-17 | -0.717 | 0.21299 | 0.0465 | -3.3664
-16.5 | -0.7182 | 0.21161 | 0.0386 | -3.394
-16 | -0.6911 | 0.19851 | 0.0374 | -3.4814
-15.5 | -0.6704 | 0.19063 | 0.0354 | -3.5168
-15 | -0.6574 | 0.18376 | 0.0314 | -3.5775
-14.5 | -0.6629 | 0.17983 | 0.0233 | -3.6863
-14 | -0.638 | 0.16864 | 0.0227 | -3.7832
-13.5 | -0.6222 | 0.16141 | 0.0203 | -3.8548
-13 | -0.6359 | 0.15603 | 0.0112 | -4.0755
-12.5 | -0.6044 | 0.14568 | 0.0131 | -4.1488
-12 | -0.607 | 0.13849 | 0.0071 | -4.383
-11.5 | -0.5995 | 0.1294 | 0.0039 | -4.6329
-11 | -0.5906 | 0.1219 | 0.0013 | -4.845
-10.5 | -0.5887 | 0.11305 | -0.0025 | -5.2074
-10 | -0.6062 | 0.10488 | -0.0105 | -5.7799
-9.5 | -0.5894 | 0.09712 | -0.0101 | -6.0688
-9 | -0.589 | 0.08905 | -0.0129 | -6.6143
-8.5 | -0.6007 | 0.08022 | -0.0179 | -7.4882
-8 | -0.6218 | 0.07127 | -0.023 | -8.7246
-6.5 | -0.6098 | 0.03646 | -0.0279 | -16.7252
-6 | -0.5772 | 0.03069 | -0.0243 | -18.8074
-5.5 | -0.5413 | 0.02659 | -0.0206 | -20.3573
-5 | -0.5023 | 0.02337 | -0.0171 | -21.4934
-4.5 | -0.4649 | 0.02067 | -0.014 | -22.4915
-4 | -0.4299 | 0.01856 | -0.0105 | -23.1627
-3.5 | -0.3967 | 0.01675 | -0.0073 | -23.6836
-3 | -0.3821 | 0.01386 | 0.0004 | -27.5685
-2.5 | -0.3582 | 0.01448 | 0.0077 | -24.7376
-2 | -0.3268 | 0.01581 | 0.0169 | -20.6705
-1.5 | -0.25 | 0.01652 | 0.0141 | -15.1332
-1 | -0.1504 | 0.01681 | 0.0044 | -8.9471
-0.5 | -0.0406 | 0.01704 | -0.0074 | -2.3826
0 | 0.0782 | 0.01713 | -0.0213 | 4.5651
0.5 | 0.1987 | 0.01702 | -0.0354 | 11.6745
1 | 0.3127 | 0.01672 | -0.0483 | 18.7022
1.5 | 0.389 | 0.01665 | -0.0542 | 23.3634
2 | 0.4326 | 0.01679 | -0.0533 | 25.7653
2.5 | 0.4609 | 0.01711 | -0.0492 | 26.9375
3 | 0.4936 | 0.01681 | -0.0435 | 29.3635
3.5 | 0.5196 | 0.01495 | -0.0323 | 34.7559
4 | 0.5547 | 0.014 | -0.0251 | 39.6214
4.5 | 0.5725 | 0.01475 | -0.0151 | 38.8136
5 | 0.5945 | 0.01903 | -0.0106 | 31.2401
5.5 | 0.6362 | 0.02192 | -0.0084 | 29.0237
6 | 0.689 | 0.02507 | -0.0071 | 27.483
6.5 | 0.7413 | 0.0295 | -0.006 | 25.1288
7 | 0.7888 | 0.035 | -0.0041 | 22.5371
7.5 | 0.8258 | 0.04145 | -0.0016 | 19.9228
8.5 | 0.79 | 0.07348 | -0.0021 | 10.7512
9 | 0.754 | 0.08251 | -0.005 | 9.1383
9.5 | 0.7267 | 0.09358 | -0.0119 | 7.7655
10 | 0.7183 | 0.10309 | -0.016 | 6.9677
10.5 | 0.7294 | 0.11166 | -0.0166 | 6.5323
11 | 0.7491 | 0.11996 | -0.0156 | 6.2446
11.5 | 0.7094 | 0.13042 | -0.0282 | 5.4393
12 | 0.7147 | 0.1394 | -0.0313 | 5.127
12.5 | 0.7491 | 0.14808 | -0.0279 | 5.0588
13 | 0.7213 | 0.15631 | -0.0398 | 4.6145
13.5 | 0.7671 | 0.16665 | -0.0345 | 4.6031
14 | 0.7416 | 0.17309 | -0.0468 | 4.2845
14.5 | 0.7497 | 0.18036 | -0.0513 | 4.1567
15 | 0.7864 | 0.19242 | -0.0489 | 4.0869
15.5 | 0.7744 | 0.1964 | -0.0591 | 3.943
16 | 0.7867 | 0.20321 | -0.0636 | 3.8714
16.5 | 0.823 | 0.21703 | -0.0616 | 3.7921
17 | 0.8183 | 0.21933 | -0.0706 | 3.7309
17.5 | 0.8291 | 0.2252 | -0.0766 | 3.6816
18 | 0.8455 | 0.23217 | -0.0806 | 3.6417
18.5 | 0.8725 | 0.24303 | -0.081 | 3.5901
19 | 0.8889 | 0.25288 | -0.0853 | 3.5151
19.5 | 0.8938 | 0.25403 | -0.0934 | 3.5185
20 | 0.9088 | 0.2599 | -0.0987 | 3.4967

## 11. Re 100k Mach 0.10 (1)
BIGFOIL.COM POLAR EXPORT
NACA64-110 a=0.8
NACA64-110 a=0.8 |  |  |  | Cl Max: | 0.756 | at alpha= | 10 | deg
JavaFoil+Calcfoil stall+Eppler ext transition |  |  |  | L/D Max: | 36.41 | at alpha= | 4 | deg
Re: | 100000 |  |  | Cd Min: | 0.01057 | at alpha= | 0 | deg
Mach: | 0.1 |  |  | Cl=0 at alpha= | -0.77966 | deg
|  |  |  | @ Cl=0.1, Cd= | 0.010571
|  |  |  | @ Cl=0.4, Cd= | 0.012183
|  |  |  | @ Cl=0.6, Cd= | 0.23242
alpha (deg) | Cl | Cd | Cm | Cl/Cd
-15.5 | -0.486 | 0.24679 | -0.002 | -1.968
-15 | -0.508 | 0.23478 | -0.002 | -2.165
-14.5 | -0.531 | 0.2005 | -0.002 | -2.647
-14 | -0.552 | 0.18639 | -0.002 | -2.961
-13.5 | -0.572 | 0.16664 | -0.002 | -3.433
-13 | -0.591 | 0.1575 | -0.002 | -3.749
-12.5 | -0.607 | 0.13929 | -0.002 | -4.358
-12 | -0.621 | 0.12696 | -0.003 | -4.889
-11.5 | -0.631 | 0.11545 | -0.003 | -5.468
-11 | -0.638 | 0.10757 | -0.003 | -5.934
-10.5 | -0.641 | 0.10074 | -0.003 | -6.366
-10 | -0.64 | 0.09132 | -0.003 | -7.009
-9.5 | -0.634 | 0.08268 | -0.003 | -7.67
-9 | -0.624 | 0.07536 | -0.004 | -8.274
-8.5 | -0.608 | 0.06937 | -0.004 | -8.768
-8 | -0.588 | 0.06413 | -0.004 | -9.174
-7.5 | -0.564 | 0.05937 | -0.004 | -9.498
-7 | -0.535 | 0.05382 | -0.005 | -9.946
-6.5 | -0.503 | 0.05003 | -0.005 | -10.055
-6 | -0.467 | 0.04673 | -0.005 | -10.004
-5.5 | -0.429 | 0.04366 | -0.005 | -9.827
-5 | -0.388 | 0.04109 | -0.006 | -9.449
-4.5 | -0.345 | 0.03879 | -0.006 | -8.897
-4 | -0.301 | 0.03684 | -0.007 | -8.165
-3.5 | -0.256 | 0.03481 | -0.008 | -7.355
-3 | -0.26 | 0.0132 | -0.016 | -19.689
-2.5 | -0.202 | 0.01293 | -0.016 | -15.621
-2 | -0.144 | 0.01111 | -0.017 | -12.924
-1.5 | -0.085 | 0.01095 | -0.017 | -7.749
-1 | -0.026 | 0.01091 | -0.018 | -2.382
-0.5 | 0.033 | 0.01091 | -0.018 | 3.025
0 | 0.092 | 0.01057 | -0.019 | 8.699
0.5 | 0.151 | 0.01058 | -0.019 | 14.261
1 | 0.21 | 0.01059 | -0.02 | 19.822
1.5 | 0.268 | 0.01063 | -0.02 | 25.215
2 | 0.326 | 0.01073 | -0.021 | 30.43
2.5 | 0.384 | 0.01191 | -0.021 | 32.254
3 | 0.442 | 0.0129 | -0.022 | 34.257
3.5 | 0.498 | 0.01479 | -0.022 | 33.679
4 | 0.553 | 0.0152 | -0.023 | 36.41
4.5 | 0.49 | 0.03797 | -0.01 | 12.916
5 | 0.531 | 0.04041 | -0.01 | 13.147
5.5 | 0.57 | 0.04305 | -0.01 | 13.243
6 | 0.607 | 0.04601 | -0.01 | 13.183
6.5 | 0.64 | 0.04946 | -0.01 | 12.936
7 | 0.67 | 0.05287 | -0.01 | 12.667
7.5 | 0.696 | 0.05654 | -0.009 | 12.303
8 | 0.717 | 0.06192 | -0.009 | 11.582
8.5 | 0.734 | 0.06736 | -0.009 | 10.899
9 | 0.746 | 0.07454 | -0.009 | 10.012
9.5 | 0.754 | 0.08047 | -0.009 | 9.367
10 | 0.756 | 0.08805 | -0.009 | 8.59
10.5 | 0.754 | 0.09615 | -0.009 | 7.844
11 | 0.748 | 0.10515 | -0.009 | 7.111
11.5 | 0.737 | 0.11802 | -0.009 | 6.246
12 | 0.723 | 0.12624 | -0.009 | 5.727
12.5 | 0.702 | 0.13794 | -0.009 | 5.087
13 | 0.674 | 0.15654 | -0.009 | 4.307
13.5 | 0.645 | 0.16789 | -0.01 | 3.84
14 | 0.614 | 0.19553 | -0.01 | 3.138
14.5 | 0.582 | 0.21014 | -0.01 | 2.768
15 | 0.55 | 0.23242 | -0.01 | 2.365

## 12. Re 100k Mach 0.10 (2)
BIGFOIL.COM POLAR EXPORT
NACA64-110 a=0.8
NACA64-110 a=0.8 |  |  |  | Cl Max: | 0.9121 | at alpha= | 20 | deg
XFOIL ncrit=9 |  |  |  | L/D Max: | 39.8426 | at alpha= | 4 | deg
Re: | 100000 |  |  | Cd Min: | 0.26085 | at alpha= | 20 | deg
Mach: | 0.1 |  |  | Cl=0 at alpha= | -0.32924 | deg
|  |  |  | @ Cl=0.1, Cd= | 0.017183
|  |  |  | @ Cl=0.4, Cd= | 0.016757
|  |  |  | @ Cl=0.6, Cd= | 0.019452
alpha (deg) | Cl | Cd | Cm | Cl/Cd
-20 | -0.8156 | 0.25328 | 0.0733 | -3.2202
-19.5 | -0.8006 | 0.24837 | 0.0676 | -3.2234
-19 | -0.7937 | 0.24747 | 0.0604 | -3.2073
-18.5 | -0.7749 | 0.23686 | 0.0568 | -3.2716
-18 | -0.7495 | 0.22622 | 0.0557 | -3.3131
-17.5 | -0.7323 | 0.21955 | 0.0521 | -3.3355
-17 | -0.7194 | 0.21397 | 0.0466 | -3.3622
-16.5 | -0.7211 | 0.21281 | 0.0387 | -3.3885
-16 | -0.6905 | 0.19877 | 0.0382 | -3.4739
-15.5 | -0.6712 | 0.19119 | 0.0358 | -3.5106
-15 | -0.6586 | 0.18439 | 0.0315 | -3.5718
-14.5 | -0.6654 | 0.18082 | 0.0231 | -3.6799
-14 | -0.636 | 0.16905 | 0.0235 | -3.7622
-13.5 | -0.6228 | 0.16201 | 0.0203 | -3.8442
-13 | -0.6382 | 0.15691 | 0.0109 | -4.0673
-12.5 | -0.6031 | 0.14625 | 0.0134 | -4.1238
-12 | -0.6104 | 0.13932 | 0.0064 | -4.3813
-11.5 | -0.5944 | 0.13007 | 0.005 | -4.5698
-11 | -0.5935 | 0.12256 | 0.0005 | -4.8425
-10.5 | -0.5835 | 0.11386 | -0.0015 | -5.1247
-10 | -0.6116 | 0.10544 | -0.0119 | -5.8005
-9.5 | -0.5932 | 0.09759 | -0.0112 | -6.0785
-9 | -0.5917 | 0.08953 | -0.0138 | -6.609
-8.5 | -0.604 | 0.08065 | -0.0189 | -7.4892
-8 | -0.6242 | 0.07197 | -0.0236 | -8.6731
-7.5 | -0.6235 | 0.06445 | -0.0242 | -9.6742
-6.5 | -0.6116 | 0.03702 | -0.0283 | -16.5208
-6 | -0.5799 | 0.03112 | -0.0247 | -18.6343
-5.5 | -0.5448 | 0.02696 | -0.0209 | -20.2077
-5 | -0.5059 | 0.02361 | -0.0173 | -21.4274
-4.5 | -0.4683 | 0.02089 | -0.0141 | -22.4174
-4 | -0.4327 | 0.01874 | -0.0107 | -23.0896
-3.5 | -0.3995 | 0.01693 | -0.0074 | -23.5972
-3 | -0.3837 | 0.01387 | 0 | -27.664
-2.5 | -0.3601 | 0.01452 | 0.0075 | -24.8003
-2 | -0.325 | 0.01591 | 0.0161 | -20.4274
-1.5 | -0.2502 | 0.0166 | 0.0138 | -15.0723
-1 | -0.1523 | 0.01688 | 0.0046 | -9.0225
-0.5 | -0.0403 | 0.01712 | -0.0076 | -2.354
0 | 0.0777 | 0.0172 | -0.0212 | 4.5174
0.5 | 0.1966 | 0.01711 | -0.035 | 11.4904
1 | 0.3095 | 0.01684 | -0.0476 | 18.3789
1.5 | 0.3925 | 0.01671 | -0.0546 | 23.4889
2 | 0.4305 | 0.01695 | -0.0528 | 25.3982
2.5 | 0.4652 | 0.01713 | -0.0495 | 27.157
3 | 0.494 | 0.01692 | -0.0433 | 29.1962
3.5 | 0.5216 | 0.01491 | -0.0319 | 34.9832
4 | 0.557 | 0.01398 | -0.0247 | 39.8426
4.5 | 0.5694 | 0.01551 | -0.0144 | 36.7118
5 | 0.5965 | 0.0192 | -0.0103 | 31.0677
5.5 | 0.639 | 0.02226 | -0.0081 | 28.7062
6 | 0.6926 | 0.02537 | -0.0068 | 27.3
6.5 | 0.7449 | 0.02992 | -0.0057 | 24.8964
7 | 0.7916 | 0.03554 | -0.0036 | 22.2735
7.5 | 0.8274 | 0.04214 | -0.001 | 19.6346
9 | 0.7579 | 0.08316 | -0.0044 | 9.1138
9.5 | 0.7271 | 0.09433 | -0.0118 | 7.708
10 | 0.7231 | 0.10358 | -0.0151 | 6.9811
10.5 | 0.7392 | 0.11201 | -0.0147 | 6.5994
11 | 0.7536 | 0.12065 | -0.0148 | 6.2462
11.5 | 0.7069 | 0.13128 | -0.0289 | 5.3847
12 | 0.7176 | 0.1401 | -0.0308 | 5.1221
12.5 | 0.7523 | 0.14897 | -0.0275 | 5.05
13 | 0.7214 | 0.157 | -0.0402 | 4.5949
13.5 | 0.7451 | 0.16496 | -0.0404 | 4.5169
14 | 0.7443 | 0.17394 | -0.0467 | 4.2791
14.5 | 0.7498 | 0.18102 | -0.052 | 4.1421
15 | 0.7893 | 0.19349 | -0.049 | 4.0793
15.5 | 0.7769 | 0.19729 | -0.0593 | 3.9379
16 | 0.7878 | 0.2039 | -0.0643 | 3.8637
16.5 | 0.8261 | 0.21821 | -0.0619 | 3.7858
17 | 0.8218 | 0.22054 | -0.0708 | 3.7263
17.5 | 0.8314 | 0.22596 | -0.0773 | 3.6794
18 | 0.8478 | 0.23295 | -0.0813 | 3.6394
18.5 | 0.8706 | 0.24187 | -0.0831 | 3.5995
19 | 0.8931 | 0.25452 | -0.0856 | 3.509
19.5 | 0.8974 | 0.25523 | -0.0938 | 3.516
20 | 0.9121 | 0.26085 | -0.0994 | 3.4966

## 13. Re 100k Mach 0.25 (1)
BIGFOIL.COM POLAR EXPORT
NACA64-110 a=0.8
NACA64-110 a=0.8 |  |  |  | Cl Max: | 0.712 | at alpha= | 8.5 | deg
JavaFoil+Calcfoil stall+Eppler ext transition |  |  |  | L/D Max: | 34.08 | at alpha= | 3.5 | deg
Re: | 100000 |  |  | Cd Min: | 0.0106 | at alpha= | 1 | deg
Mach: | 0.25 |  |  | Cl=0 at alpha= | -0.77869 | deg
|  |  |  | @ Cl=0.1, Cd= | 0.010632
|  |  |  | @ Cl=0.4, Cd= | 0.32879
|  |  |  | @ Cl=0.6, Cd= | 0.32879
alpha (deg) | Cl | Cd | Cm | Cl/Cd
-14 | -0.214 | 0.22067 | -0.002 | -0.969
-13.5 | -0.281 | 0.20479 | -0.002 | -1.373
-13 | -0.34 | 0.18722 | -0.002 | -1.814
-12.5 | -0.392 | 0.22589 | -0.002 | -1.738
-12 | -0.44 | 0.18486 | -0.003 | -2.381
-11.5 | -0.482 | 0.14905 | -0.003 | -3.237
-11 | -0.518 | 0.12997 | -0.003 | -3.989
-10.5 | -0.548 | 0.12059 | -0.003 | -4.541
-10 | -0.569 | 0.10505 | -0.003 | -5.419
-9.5 | -0.583 | 0.09374 | -0.003 | -6.22
-9 | -0.589 | 0.08421 | -0.004 | -6.993
-8.5 | -0.587 | 0.0765 | -0.004 | -7.672
-8 | -0.577 | 0.06672 | -0.004 | -8.651
-7.5 | -0.56 | 0.06106 | -0.004 | -9.18
-7 | -0.537 | 0.05616 | -0.005 | -9.567
-6.5 | -0.509 | 0.05163 | -0.005 | -9.851
-6 | -0.475 | 0.04801 | -0.005 | -9.898
-5.5 | -0.438 | 0.04473 | -0.006 | -9.788
-5 | -0.397 | 0.0417 | -0.006 | -9.527
-4.5 | -0.353 | 0.03932 | -0.006 | -8.989
-4 | -0.308 | 0.03711 | -0.007 | -8.31
-3.5 | -0.263 | 0.03512 | -0.008 | -7.476
-3 | -0.267 | 0.01328 | -0.016 | -20.097
-2.5 | -0.207 | 0.01305 | -0.017 | -15.896
-2 | -0.148 | 0.01118 | -0.017 | -13.193
-1.5 | -0.087 | 0.01108 | -0.018 | -7.869
-1 | -0.027 | 0.01099 | -0.018 | -2.43
-0.5 | 0.034 | 0.01067 | -0.019 | 3.179
0 | 0.095 | 0.01063 | -0.019 | 8.894
0.5 | 0.155 | 0.01065 | -0.02 | 14.564
1 | 0.216 | 0.0106 | -0.02 | 20.339
1.5 | 0.275 | 0.01071 | -0.021 | 25.71
2 | 0.335 | 0.01188 | -0.021 | 28.226
2.5 | 0.394 | 0.01207 | -0.022 | 32.657
3 | 0.454 | 0.01461 | -0.022 | 31.051
3.5 | 0.511 | 0.01499 | -0.023 | 34.08
4 | 0.459 | 0.03592 | -0.011 | 12.785
4.5 | 0.502 | 0.03845 | -0.01 | 13.065
5 | 0.543 | 0.0409 | -0.01 | 13.286
5.5 | 0.582 | 0.04374 | -0.01 | 13.303
6 | 0.617 | 0.0474 | -0.01 | 13.015
6.5 | 0.648 | 0.05092 | -0.01 | 12.717
7 | 0.673 | 0.05531 | -0.01 | 12.171
7.5 | 0.693 | 0.05991 | -0.01 | 11.568
8 | 0.706 | 0.0663 | -0.009 | 10.648
8.5 | 0.712 | 0.07238 | -0.009 | 9.838
9 | 0.71 | 0.08122 | -0.009 | 8.744
9.5 | 0.7 | 0.08946 | -0.009 | 7.828
10 | 0.682 | 0.09987 | -0.009 | 6.831
10.5 | 0.656 | 0.11589 | -0.009 | 5.662
11 | 0.623 | 0.12888 | -0.01 | 4.831
11.5 | 0.582 | 0.15066 | -0.01 | 3.863
12 | 0.535 | 0.17562 | -0.01 | 3.047
12.5 | 0.476 | 0.20346 | -0.01 | 2.34
13 | 0.407 | 0.24285 | -0.01 | 1.674
13.5 | 0.331 | 0.32879 | -0.01 | 1.007

## 14. Re 100k Mach 0.25 (2)
BIGFOIL.COM POLAR EXPORT
NACA64-110 a=0.8
NACA64-110 a=0.8 |  |  |  | Cl Max: | 0.931 | at alpha= | 20 | deg
XFOIL ncrit=9 |  |  |  | L/D Max: | 40.987 | at alpha= | 4 | deg
Re: | 100000 |  |  | Cd Min: | 0.2664 | at alpha= | 20 | deg
Mach: | 0.25 |  |  | Cl=0 at alpha= | -0.29125 | deg
|  |  |  | @ Cl=0.1, Cd= | 0.017598
|  |  |  | @ Cl=0.4, Cd= | 0.017095
|  |  |  | @ Cl=0.6, Cd= | 0.019732
alpha (deg) | Cl | Cd | Cm | Cl/Cd
-20 | -0.8318 | 0.25851 | 0.0761 | -3.2177
-19.5 | -0.8197 | 0.25623 | 0.069 | -3.1991
-19 | -0.8135 | 0.25582 | 0.062 | -3.18
-18.5 | -0.7798 | 0.23737 | 0.0621 | -3.2852
-18 | -0.7602 | 0.23001 | 0.0586 | -3.3051
-17.5 | -0.7431 | 0.22334 | 0.0542 | -3.3272
-17 | -0.736 | 0.22067 | 0.0468 | -3.3353
-16.5 | -0.7359 | 0.21909 | 0.0393 | -3.3589
-16 | -0.6937 | 0.20146 | 0.0413 | -3.4434
-15.5 | -0.6767 | 0.19427 | 0.0376 | -3.4833
-15 | -0.6709 | 0.18929 | 0.0311 | -3.5443
-14.5 | -0.6776 | 0.18608 | 0.0226 | -3.6414
-14 | -0.6339 | 0.17182 | 0.0257 | -3.6893
-13.5 | -0.6347 | 0.16655 | 0.0191 | -3.8109
-13 | -0.616 | 0.15679 | 0.0171 | -3.9288
-12.5 | -0.6011 | 0.1492 | 0.0144 | -4.0288
-12 | -0.6259 | 0.14397 | 0.0033 | -4.3474
-11.5 | -0.5827 | 0.13322 | 0.0075 | -4.374
-11 | -0.6133 | 0.1267 | -0.0041 | -4.8406
-10.5 | -0.574 | 0.11727 | -0.0002 | -4.8947
-10 | -0.5673 | 0.10933 | -0.0027 | -5.1889
-9.5 | -0.5662 | 0.1013 | -0.0062 | -5.5893
-9 | -0.6201 | 0.09179 | -0.0211 | -6.7556
-8.5 | -0.57 | 0.0853 | -0.013 | -6.6823
-8 | -0.5765 | 0.07742 | -0.0165 | -7.4464
-7.5 | -0.6062 | 0.0687 | -0.0221 | -8.8239
-6.5 | -0.6189 | 0.03994 | -0.0308 | -15.4957
-6 | -0.5927 | 0.03353 | -0.027 | -17.6767
-5.5 | -0.5626 | 0.02906 | -0.0226 | -19.3599
-5 | -0.5259 | 0.02517 | -0.0185 | -20.8939
-4.5 | -0.4872 | 0.02213 | -0.015 | -22.0154
-4 | -0.4482 | 0.01994 | -0.0115 | -22.4774
-3.5 | -0.4143 | 0.01791 | -0.008 | -23.1323
-3 | -0.3904 | 0.01397 | -0.0036 | -27.9456
-2.5 | -0.3653 | 0.01472 | 0.0048 | -24.8166
-2 | -0.3188 | 0.0163 | 0.0121 | -19.5583
-1.5 | -0.2505 | 0.01703 | 0.0123 | -14.7093
-1 | -0.1556 | 0.01726 | 0.0042 | -9.0151
-0.5 | -0.0496 | 0.01748 | -0.0063 | -2.8375
0 | 0.0692 | 0.01762 | -0.0196 | 3.9274
0.5 | 0.1939 | 0.01753 | -0.0338 | 11.061
1 | 0.3045 | 0.01733 | -0.0455 | 17.5707
1.5 | 0.4101 | 0.01707 | -0.0564 | 24.0246
2 | 0.447 | 0.0173 | -0.054 | 25.8382
2.5 | 0.4745 | 0.01764 | -0.0495 | 26.8991
3 | 0.5059 | 0.0169 | -0.0421 | 29.9349
3.5 | 0.5346 | 0.01478 | -0.0303 | 36.1705
4 | 0.5689 | 0.01388 | -0.0225 | 40.987
4.5 | 0.5714 | 0.01746 | -0.0121 | 32.7262
5 | 0.6069 | 0.02028 | -0.0085 | 29.926
5.5 | 0.6562 | 0.02336 | -0.0065 | 28.0908
6 | 0.7119 | 0.0273 | -0.0054 | 26.0769
6.5 | 0.7631 | 0.03229 | -0.0035 | 23.6327
7 | 0.8044 | 0.0385 | -0.0009 | 20.8935
7.5 | 0.8324 | 0.04557 | 0.002 | 18.2664
8 | 0.8388 | 0.05696 | 0.0055 | 14.7261
9 | 0.7079 | 0.0909 | -0.0139 | 7.7877
9.5 | 0.7129 | 0.09869 | -0.0149 | 7.2236
10 | 0.7102 | 0.10762 | -0.0182 | 6.5991
10.5 | 0.7031 | 0.11688 | -0.0228 | 6.0156
11 | 0.698 | 0.12617 | -0.0277 | 5.5322
11.5 | 0.7101 | 0.13517 | -0.0295 | 5.2534
12 | 0.7388 | 0.14437 | -0.0279 | 5.1174
12.5 | 0.7131 | 0.1521 | -0.039 | 4.6884
13 | 0.7336 | 0.16116 | -0.0398 | 4.552
13.5 | 0.7326 | 0.16835 | -0.0464 | 4.3516
14 | 0.7647 | 0.17949 | -0.0453 | 4.2604
14.5 | 0.7541 | 0.18455 | -0.0548 | 4.0862
15 | 0.7731 | 0.19243 | -0.0574 | 4.0176
15.5 | 0.7972 | 0.20375 | -0.0592 | 3.9126
16 | 0.7966 | 0.20771 | -0.0676 | 3.8352
16.5 | 0.8173 | 0.21555 | -0.07 | 3.7917
17 | 0.8436 | 0.22822 | -0.0717 | 3.6964
17.5 | 0.8456 | 0.23047 | -0.0802 | 3.669
18 | 0.8615 | 0.23737 | -0.0853 | 3.6294
18.5 | 0.8804 | 0.24474 | -0.089 | 3.5973
19 | 0.9166 | 0.26374 | -0.088 | 3.4754
19.5 | 0.92 | 0.26366 | -0.096 | 3.4893
20 | 0.931 | 0.2664 | -0.1035 | 3.4947

## 15. Re 100k Mach 0.50 (1)
BIGFOIL.COM POLAR EXPORT
NACA64-110 a=0.8
NACA64-110 a=0.8 |  |  |  | Cl Max: | 1.087 | at alpha= | 20 | deg
JavaFoil+Calcfoil stall+Eppler ext transition |  |  |  | L/D Max: | 34.225 | at alpha= | 2.5 | deg
Re: | 100000 |  |  | Cd Min: | 0.01081 | at alpha= | -1.5 | deg
Mach: | 0.5 |  |  | Cl=0 at alpha= | -0.77941 | deg
|  |  |  | @ Cl=0.1, Cd= | 0.011822
|  |  |  | @ Cl=0.4, Cd= | 0.012608
|  |  |  | @ Cl=0.6, Cd= | 0.19731
alpha (deg) | Cl | Cd | Cm | Cl/Cd
-20 | -1.027 | 0.33721 | -0.001 | -3.045
-19.5 | -1.001 | 0.33396 | -0.001 | -2.997
-19 | -0.975 | 0.33752 | -0.001 | -2.889
-18.5 | -0.947 | 0.32108 | -0.001 | -2.948
-18 | -0.92 | 0.31311 | -0.002 | -2.939
-17.5 | -0.894 | 0.31462 | -0.002 | -2.843
-17 | -0.868 | 0.3063 | -0.002 | -2.835
-16.5 | -0.842 | 0.29427 | -0.002 | -2.863
-16 | -0.814 | 0.28145 | -0.002 | -2.892
-15.5 | -0.788 | 0.26668 | -0.003 | -2.954
-15 | -0.762 | 0.26865 | -0.003 | -2.835
-14.5 | -0.735 | 0.24314 | -0.003 | -3.025
-14 | -0.709 | 0.23682 | -0.003 | -2.994
-13.5 | -0.681 | 0.22237 | -0.003 | -3.063
-13 | -0.654 | 0.22964 | -0.004 | -2.85
-12.5 | -0.628 | 0.20954 | -0.004 | -2.998
-12 | -0.602 | 0.22512 | -0.004 | -2.672
-11.5 | -0.575 | 0.21959 | -0.004 | -2.619
-11 | -0.548 | 0.19459 | -0.004 | -2.814
-10.5 | -0.521 | 0.28832 | -0.004 | -1.807
-10 | -0.494 | 0.16918 | -0.005 | -2.922
-9.5 | -0.468 | 0.16552 | -0.005 | -2.826
-9 | -0.441 | 0.15993 | -0.005 | -2.758
-8.5 | -0.414 | 0.15308 | -0.005 | -2.703
-8 | -0.387 | 0.1528 | -0.005 | -2.532
-7.5 | -0.36 | 0.14972 | -0.005 | -2.406
-7 | -0.334 | 0.13002 | -0.005 | -2.565
-6.5 | -0.307 | 0.11097 | -0.005 | -2.762
-6 | -0.453 | 0.06064 | -0.005 | -7.473
-5.5 | -0.456 | 0.06823 | -0.006 | -6.681
-5 | -0.428 | 0.04608 | -0.006 | -9.295
-4.5 | -0.386 | 0.04203 | -0.007 | -9.193
-4 | -0.34 | 0.03877 | -0.007 | -8.766
-3.5 | -0.291 | 0.03639 | -0.008 | -7.987
-3 | -0.24 | 0.03434 | -0.009 | -6.977
-2.5 | -0.231 | 0.01332 | -0.019 | -17.363
-2 | -0.165 | 0.01103 | -0.019 | -14.924
-1.5 | -0.097 | 0.01081 | -0.02 | -9.01
-1 | -0.03 | 0.01103 | -0.021 | -2.705
-0.5 | 0.038 | 0.01101 | -0.021 | 3.442
0 | 0.106 | 0.0119 | -0.022 | 8.867
0.5 | 0.173 | 0.01201 | -0.022 | 14.416
1 | 0.241 | 0.01206 | -0.023 | 19.95
1.5 | 0.307 | 0.01227 | -0.023 | 25.006
2 | 0.373 | 0.01249 | -0.024 | 29.836
2.5 | 0.437 | 0.01277 | -0.024 | 34.225
3 | 0.503 | 0.01566 | -0.025 | 32.115
3.5 | 0.459 | 0.03528 | -0.012 | 12.999
4 | 0.506 | 0.03761 | -0.011 | 13.463
4.5 | 0.551 | 0.04058 | -0.011 | 13.58
5 | 0.587 | 0.04456 | -0.011 | 13.169
5.5 | 0.609 | 0.04987 | -0.01 | 12.209
6 | 0.6 | 0.05863 | -0.009 | 10.241
6.5 | 0.387 | 0.12053 | -0.009 | 3.213
7 | 0.414 | 0.12237 | -0.009 | 3.38
7.5 | 0.44 | 0.14844 | -0.011 | 2.965
8 | 0.466 | 0.15011 | -0.011 | 3.107
8.5 | 0.493 | 0.15153 | -0.012 | 3.251
9 | 0.519 | 0.17754 | -0.013 | 2.926
9.5 | 0.546 | 0.16257 | -0.013 | 3.356
10 | 0.572 | 0.16629 | -0.014 | 3.438
10.5 | 0.598 | 0.19707 | -0.014 | 3.032
11 | 0.623 | 0.20001 | -0.014 | 3.117
11.5 | 0.651 | 0.21594 | -0.016 | 3.013
12 | 0.676 | 0.21924 | -0.016 | 3.085
12.5 | 0.702 | 0.22267 | -0.016 | 3.153
13 | 0.728 | 0.21514 | -0.016 | 3.383
13.5 | 0.754 | 0.23448 | -0.017 | 3.215
14 | 0.781 | 0.25944 | -0.018 | 3.009
14.5 | 0.806 | 0.26327 | -0.018 | 3.062
15 | 0.832 | 0.25673 | -0.019 | 3.239
15.5 | 0.857 | 0.26442 | -0.019 | 3.242
16 | 0.885 | 0.29101 | -0.02 | 3.04
16.5 | 0.91 | 0.29331 | -0.021 | 3.102
17 | 0.935 | 0.30073 | -0.021 | 3.109
17.5 | 0.96 | 0.30183 | -0.021 | 3.181
18 | 0.986 | 0.31508 | -0.021 | 3.128
18.5 | 1.013 | 0.32669 | -0.023 | 3.1
19 | 1.038 | 0.33381 | -0.023 | 3.109
19.5 | 1.062 | 0.34806 | -0.023 | 3.053
20 | 1.087 | 0.34905 | -0.023 | 3.115

## 16. Re 100k Mach 0.50 (2)
BIGFOIL.COM POLAR EXPORT
NACA64-110 a=0.8
NACA64-110 a=0.8 |  |  |  | Cl Max: | 1.0263 | at alpha= | 20 | deg
XFOIL ncrit=9 |  |  |  | L/D Max: | 40.3759 | at alpha= | 3.5 | deg
Re: | 100000 |  |  | Cd Min: | 0.29576 | at alpha= | 20 | deg
Mach: | 0.5 |  |  | Cl=0 at alpha= | -0.22999 | deg
|  |  |  | @ Cl=0.1, Cd= | 0.01929
|  |  |  | @ Cl=0.4, Cd= | 0.019471
|  |  |  | @ Cl=0.6, Cd= | 0.020185
alpha (deg) | Cl | Cd | Cm | Cl/Cd
-20 | -0.913 | 0.28548 | 0.0897 | -3.1981
-19.5 | -0.8877 | 0.27446 | 0.0859 | -3.2344
-19 | -0.8648 | 0.26599 | 0.0809 | -3.2513
-18.5 | -0.8428 | 0.258 | 0.0754 | -3.2667
-18 | -0.8286 | 0.25556 | 0.067 | -3.2423
-17.5 | -0.8037 | 0.24348 | 0.063 | -3.3009
-17 | -0.7769 | 0.23283 | 0.0598 | -3.3368
-16.5 | -0.7548 | 0.22468 | 0.0549 | -3.3594
-16 | -0.7413 | 0.21995 | 0.0475 | -3.3703
-15 | -0.6928 | 0.19984 | 0.0403 | -3.4668
-14.5 | -0.6769 | 0.19314 | 0.0345 | -3.5047
-14 | -0.6585 | 0.18416 | 0.03 | -3.5757
-13.5 | -0.6357 | 0.17555 | 0.0269 | -3.6212
-13 | -0.6456 | 0.17305 | 0.0176 | -3.7307
-12.5 | -0.6022 | 0.15914 | 0.0185 | -3.7841
-12 | -0.6116 | 0.15482 | 0.0102 | -3.9504
-11.5 | -0.5734 | 0.14305 | 0.0107 | -4.0084
-11 | -0.5657 | 0.1352 | 0.0064 | -4.1842
-10.5 | -0.5824 | 0.12997 | -0.0019 | -4.481
-10 | -0.5635 | 0.12091 | -0.0034 | -4.6605
-9.5 | -0.5365 | 0.11152 | -0.0035 | -4.8108
-9 | -0.5249 | 0.10341 | -0.0059 | -5.0759
-8.5 | -0.5513 | 0.09688 | -0.0133 | -5.6905
-8 | -0.5156 | 0.0881 | -0.011 | -5.8524
-7.5 | -0.5529 | 0.06648 | -0.0356 | -8.3168
-7 | -0.5993 | 0.05692 | -0.0418 | -10.5288
-6.5 | -0.6006 | 0.04946 | -0.0411 | -12.1431
-6 | -0.6049 | 0.0431 | -0.0376 | -14.0348
-5.5 | -0.6042 | 0.03772 | -0.0314 | -16.018
-5 | -0.5935 | 0.0328 | -0.025 | -18.0945
-4.5 | -0.5671 | 0.02849 | -0.0195 | -19.9052
-4 | -0.5294 | 0.02475 | -0.0152 | -21.3899
-3.5 | -0.4833 | 0.022 | -0.0112 | -21.9682
-3 | -0.4169 | 0.01941 | -0.0116 | -21.4786
-2.5 | -0.3543 | 0.01582 | -0.0119 | -22.3957
-2 | -0.2955 | 0.01773 | -0.0039 | -16.6667
-1.5 | -0.2383 | 0.01902 | 0.0035 | -12.5289
-1 | -0.149 | 0.01909 | -0.0013 | -7.8051
-0.5 | -0.056 | 0.01912 | -0.0075 | -2.9289
0 | 0.0477 | 0.01923 | -0.0158 | 2.4805
0.5 | 0.1526 | 0.01935 | -0.0246 | 7.8863
1 | 0.2637 | 0.01945 | -0.0347 | 13.5578
1.5 | 0.3798 | 0.01946 | -0.0455 | 19.517
2 | 0.4849 | 0.01952 | -0.0544 | 24.8412
2.5 | 0.5362 | 0.01876 | -0.0497 | 28.5821
3 | 0.566 | 0.01592 | -0.035 | 35.5528
3.5 | 0.5907 | 0.01463 | -0.023 | 40.3759
4 | 0.576 | 0.01802 | -0.0099 | 31.9645
4.5 | 0.6077 | 0.02088 | -0.0042 | 29.1044
5 | 0.665 | 0.02437 | -0.0011 | 27.2876
5.5 | 0.7261 | 0.02914 | 0.0013 | 24.9176
6 | 0.771 | 0.03469 | 0.0043 | 22.2254
6.5 | 0.7965 | 0.04158 | 0.0077 | 19.1558
7 | 0.8066 | 0.04895 | 0.0109 | 16.478
7.5 | 0.7788 | 0.05562 | 0.0143 | 14.0022
8 | 0.7394 | 0.06471 | 0.0121 | 11.4264
8.5 | 0.7104 | 0.07645 | 0.0044 | 9.2923
9 | 0.7104 | 0.08718 | 0 | 8.1487
9.5 | 0.6659 | 0.11248 | -0.0256 | 5.9202
10 | 0.6714 | 0.12159 | -0.0292 | 5.5218
10.5 | 0.6783 | 0.13016 | -0.0326 | 5.2113
11 | 0.6877 | 0.13872 | -0.036 | 4.9575
11.5 | 0.7125 | 0.14876 | -0.0373 | 4.7896
12 | 0.7241 | 0.15705 | -0.0413 | 4.6106
12.5 | 0.724 | 0.1648 | -0.0481 | 4.3932
13 | 0.7549 | 0.17598 | -0.0492 | 4.2897
13.5 | 0.7584 | 0.18197 | -0.0561 | 4.1677
14 | 0.775 | 0.19096 | -0.0607 | 4.0584
14.5 | 0.7938 | 0.19915 | -0.0654 | 3.9859
15 | 0.826 | 0.21236 | -0.067 | 3.8896
15.5 | 0.8302 | 0.21627 | -0.0759 | 3.8387
16 | 0.8543 | 0.22542 | -0.0797 | 3.7898
16.5 | 0.8795 | 0.23715 | -0.0831 | 3.7086
17 | 0.8922 | 0.242 | -0.0912 | 3.6868
17.5 | 0.9162 | 0.25112 | -0.0954 | 3.6485
18 | 0.9496 | 0.26829 | -0.0969 | 3.5395
18.5 | 0.9591 | 0.26925 | -0.1064 | 3.5621
19 | 0.9796 | 0.27676 | -0.113 | 3.5395
19.5 | 1.0021 | 0.28545 | -0.1183 | 3.5106
20 | 1.0263 | 0.29576 | -0.1223 | 3.47

## 17. Re 250k Mach 0.00 (1)
BIGFOIL.COM POLAR EXPORT
NACA64-110 a=0.8
NACA64-110 a=0.8 |  |  |  | Cl Max: | 0.765 | at alpha= | 10 | deg
JavaFoil+Calcfoil stall+Eppler ext transition |  |  |  | L/D Max: | 54.561 | at alpha= | 3 | deg
Re: | 250000 |  |  | Cd Min: | 0.00773 | at alpha= | -0.5 | deg
Mach: | 0 |  |  | Cl=0 at alpha= | -0.77966 | deg
|  |  |  | @ Cl=0.1, Cd= | 0.0077414
|  |  |  | @ Cl=0.4, Cd= | 0.0080209
|  |  |  | @ Cl=0.6, Cd= | 0.16859
alpha (deg) | Cl | Cd | Cm | Cl/Cd
-16 | -0.51 | 0.17917 | -0.001 | -2.845
-15.5 | -0.53 | 0.17294 | -0.002 | -3.062
-15 | -0.549 | 0.17489 | -0.002 | -3.14
-14.5 | -0.568 | 0.15303 | -0.002 | -3.712
-14 | -0.586 | 0.14065 | -0.002 | -4.167
-13.5 | -0.603 | 0.12934 | -0.002 | -4.66
-13 | -0.618 | 0.1218 | -0.002 | -5.072
-12.5 | -0.631 | 0.11123 | -0.002 | -5.669
-12 | -0.641 | 0.10261 | -0.003 | -6.246
-11.5 | -0.648 | 0.0978 | -0.003 | -6.627
-11 | -0.652 | 0.08891 | -0.003 | -7.334
-10.5 | -0.652 | 0.08344 | -0.003 | -7.815
-10 | -0.648 | 0.07614 | -0.003 | -8.514
-9.5 | -0.64 | 0.07189 | -0.004 | -8.904
-9 | -0.628 | 0.0666 | -0.004 | -9.423
-8.5 | -0.611 | 0.06144 | -0.004 | -9.939
-8 | -0.589 | 0.05656 | -0.004 | -10.42
-7.5 | -0.564 | 0.05273 | -0.005 | -10.695
-7 | -0.535 | 0.04854 | -0.005 | -11.015
-6.5 | -0.502 | 0.04558 | -0.005 | -11.014
-6 | -0.466 | 0.04288 | -0.005 | -10.87
-5.5 | -0.428 | 0.04023 | -0.006 | -10.628
-5 | -0.387 | 0.03787 | -0.006 | -10.226
-4.5 | -0.427 | 0.01124 | -0.015 | -37.998
-4 | -0.372 | 0.01096 | -0.015 | -33.953
-3.5 | -0.316 | 0.0107 | -0.015 | -29.515
-3 | -0.259 | 0.01038 | -0.016 | -24.933
-2.5 | -0.201 | 0.01016 | -0.016 | -19.793
-2 | -0.143 | 0.00783 | -0.017 | -18.26
-1.5 | -0.084 | 0.0078 | -0.017 | -10.83
-1 | -0.026 | 0.00776 | -0.018 | -3.332
-0.5 | 0.033 | 0.00773 | -0.018 | 4.248
0 | 0.092 | 0.00774 | -0.019 | 11.834
0.5 | 0.15 | 0.00775 | -0.019 | 19.383
1 | 0.209 | 0.00776 | -0.02 | 26.918
1.5 | 0.267 | 0.00786 | -0.02 | 33.974
2 | 0.325 | 0.00789 | -0.021 | 41.236
2.5 | 0.383 | 0.008 | -0.021 | 47.844
3 | 0.44 | 0.00807 | -0.022 | 54.561
3.5 | 0.496 | 0.0105 | -0.022 | 47.266
4 | 0.552 | 0.0108 | -0.022 | 51.077
4.5 | 0.606 | 0.01111 | -0.023 | 54.49
5 | 0.656 | 0.01312 | -0.023 | 50.031
5.5 | 0.569 | 0.03952 | -0.011 | 14.393
6 | 0.605 | 0.04214 | -0.01 | 14.358
6.5 | 0.639 | 0.04521 | -0.01 | 14.125
7 | 0.669 | 0.04792 | -0.01 | 13.961
7.5 | 0.696 | 0.05112 | -0.01 | 13.608
8 | 0.718 | 0.05564 | -0.01 | 12.91
8.5 | 0.737 | 0.05912 | -0.01 | 12.46
9 | 0.75 | 0.06379 | -0.01 | 11.764
9.5 | 0.76 | 0.06974 | -0.01 | 10.899
10 | 0.765 | 0.07484 | -0.009 | 10.219
10.5 | 0.765 | 0.08102 | -0.009 | 9.448
11 | 0.762 | 0.08814 | -0.01 | 8.646
11.5 | 0.755 | 0.0966 | -0.009 | 7.814
12 | 0.744 | 0.10287 | -0.01 | 7.234
12.5 | 0.727 | 0.11141 | -0.01 | 6.523
13 | 0.703 | 0.12475 | -0.01 | 5.639
13.5 | 0.678 | 0.13257 | -0.01 | 5.115
14 | 0.651 | 0.14749 | -0.01 | 4.413
14.5 | 0.623 | 0.16035 | -0.01 | 3.884
15 | 0.594 | 0.16859 | -0.011 | 3.526

## 18. Re 250k Mach 0.00 (2)
BIGFOIL.COM POLAR EXPORT
NACA64-110 a=0.8
NACA64-110 a=0.8 |  |  |  | Cl Max: | 0.9123 | at alpha= | 20 | deg
XFOIL ncrit=9 |  |  |  | L/D Max: | 57.4867 | at alpha= | 4 | deg
Re: | 250000 |  |  | Cd Min: | 0.25921 | at alpha= | 20 | deg
Mach: | 0 |  |  | Cl=0 at alpha= | -0.83977 | deg
|  |  |  | @ Cl=0.1, Cd= | 0.0090579
|  |  |  | @ Cl=0.4, Cd= | 0.0086996
|  |  |  | @ Cl=0.6, Cd= | 0.014304
alpha (deg) | Cl | Cd | Cm | Cl/Cd
-14 | -0.6442 | 0.16465 | 0.0213 | -3.9125
-13.5 | -0.6372 | 0.15623 | 0.0156 | -4.0786
-13 | -0.6313 | 0.14507 | 0.0122 | -4.3517
-12.5 | -0.6131 | 0.13842 | 0.0117 | -4.4293
-12 | -0.6033 | 0.13072 | 0.0085 | -4.6152
-11.5 | -0.598 | 0.1221 | 0.0042 | -4.8976
-11 | -0.6052 | 0.11076 | -0.0053 | -5.4641
-10.5 | -0.6146 | 0.09763 | -0.0163 | -6.2952
-9 | -0.6994 | 0.06389 | -0.0332 | -10.9469
-8.5 | -0.6863 | 0.05762 | -0.0331 | -11.9108
-8 | -0.6755 | 0.05166 | -0.0329 | -13.0759
-7.5 | -0.6668 | 0.04364 | -0.0318 | -15.2796
-7 | -0.6373 | 0.03863 | -0.0304 | -16.4975
-6.5 | -0.6178 | 0.02642 | -0.0234 | -23.3838
-6 | -0.5911 | 0.02322 | -0.0186 | -25.4565
-5.5 | -0.5492 | 0.01973 | -0.0163 | -27.8358
-5 | -0.4753 | 0.01697 | -0.0202 | -28.0082
-4.5 | -0.403 | 0.01452 | -0.0244 | -27.7548
-4 | -0.3263 | 0.01283 | -0.0294 | -25.4326
-3.5 | -0.2733 | 0.0094 | -0.0313 | -29.0745
-3 | -0.2172 | 0.00906 | -0.0309 | -23.9735
-2.5 | -0.1643 | 0.00908 | -0.0295 | -18.0947
-2 | -0.118 | 0.00932 | -0.026 | -12.6609
-1.5 | -0.0679 | 0.00931 | -0.0243 | -7.2932
-1 | -0.0166 | 0.00922 | -0.023 | -1.8004
-0.5 | 0.0352 | 0.00913 | -0.0217 | 3.8554
0 | 0.0875 | 0.00907 | -0.0207 | 9.6472
0.5 | 0.1391 | 0.00902 | -0.0194 | 15.4213
1 | 0.1907 | 0.00899 | -0.0183 | 21.2125
1.5 | 0.2411 | 0.00898 | -0.0167 | 26.8486
2 | 0.2917 | 0.00898 | -0.0151 | 32.4833
2.5 | 0.3478 | 0.00893 | -0.0145 | 38.9474
3 | 0.4135 | 0.00864 | -0.0155 | 47.8588
3.5 | 0.4928 | 0.00868 | -0.0203 | 56.7742
4 | 0.5421 | 0.00943 | -0.0199 | 57.4867
4.5 | 0.5623 | 0.01303 | -0.0158 | 43.1543
5 | 0.6067 | 0.01453 | -0.0142 | 41.755
5.5 | 0.6497 | 0.0165 | -0.0125 | 39.3758
6 | 0.6965 | 0.01851 | -0.0111 | 37.6283
6.5 | 0.7442 | 0.022 | -0.01 | 33.8273
7 | 0.7936 | 0.02561 | -0.0086 | 30.9879
7.5 | 0.8375 | 0.03009 | -0.0067 | 27.8332
8 | 0.8644 | 0.03983 | -0.0039 | 21.7022
9 | 0.8983 | 0.05807 | 0.0028 | 15.4693
9.5 | 0.8743 | 0.0711 | 0.0041 | 12.2968
10 | 0.8372 | 0.0757 | 0.0075 | 11.0594
10.5 | 0.793 | 0.08475 | 0.0038 | 9.3569
11 | 0.7578 | 0.09864 | -0.006 | 7.6825
11.5 | 0.7305 | 0.11762 | -0.022 | 6.2107
12 | 0.7257 | 0.12911 | -0.0288 | 5.6208
12.5 | 0.7342 | 0.13683 | -0.0318 | 5.3658
13 | 0.7428 | 0.14577 | -0.0317 | 5.0957
13.5 | 0.7461 | 0.15635 | -0.0381 | 4.772
14 | 0.7449 | 0.16699 | -0.0473 | 4.4607
14.5 | 0.7536 | 0.17565 | -0.0523 | 4.2904
15 | 0.7662 | 0.18339 | -0.0562 | 4.178
15.5 | 0.7839 | 0.19043 | -0.0586 | 4.1165
16 | 0.8011 | 0.20068 | -0.0602 | 3.9919
16.5 | 0.8117 | 0.20879 | -0.066 | 3.8876
17 | 0.8179 | 0.21568 | -0.074 | 3.7922
17.5 | 0.8332 | 0.22304 | -0.0786 | 3.7357
18 | 0.8494 | 0.22996 | -0.0825 | 3.6937
18.5 | 0.8686 | 0.2369 | -0.085 | 3.6665
19 | 0.8887 | 0.24735 | -0.0876 | 3.5929
19.5 | 0.8987 | 0.25306 | -0.0942 | 3.5513
20 | 0.9123 | 0.25921 | -0.1007 | 3.5195

## 19. Re 250k Mach 0.10 (1)
BIGFOIL.COM POLAR EXPORT
NACA64-110 a=0.8
NACA64-110 a=0.8 |  |  |  | Cl Max: | 0.756 | at alpha= | 10 | deg
JavaFoil+Calcfoil stall+Eppler ext transition |  |  |  | L/D Max: | 51.374 | at alpha= | 4 | deg
Re: | 250000 |  |  | Cd Min: | 0.00773 | at alpha= | 0 | deg
Mach: | 0.1 |  |  | Cl=0 at alpha= | -0.77966 | deg
|  |  |  | @ Cl=0.1, Cd= | 0.0077314
|  |  |  | @ Cl=0.4, Cd= | 0.0085921
|  |  |  | @ Cl=0.6, Cd= | 0.18811
alpha (deg) | Cl | Cd | Cm | Cl/Cd
-15.5 | -0.486 | 0.19492 | -0.002 | -2.493
-15 | -0.509 | 0.18341 | -0.002 | -2.773
-14.5 | -0.531 | 0.15155 | -0.002 | -3.502
-14 | -0.552 | 0.14673 | -0.002 | -3.763
-13.5 | -0.572 | 0.13491 | -0.002 | -4.241
-13 | -0.591 | 0.13007 | -0.002 | -4.541
-12.5 | -0.607 | 0.11438 | -0.002 | -5.308
-12 | -0.621 | 0.1054 | -0.003 | -5.89
-11.5 | -0.631 | 0.0971 | -0.003 | -6.502
-11 | -0.638 | 0.0901 | -0.003 | -7.086
-10.5 | -0.642 | 0.08613 | -0.003 | -7.449
-10 | -0.64 | 0.07767 | -0.003 | -8.243
-9.5 | -0.634 | 0.0722 | -0.004 | -8.786
-9 | -0.624 | 0.06725 | -0.004 | -9.278
-8.5 | -0.609 | 0.06205 | -0.004 | -9.808
-8 | -0.589 | 0.05696 | -0.004 | -10.332
-7.5 | -0.564 | 0.05302 | -0.005 | -10.638
-7 | -0.536 | 0.04899 | -0.005 | -10.932
-6.5 | -0.503 | 0.04559 | -0.005 | -11.038
-6 | -0.468 | 0.04293 | -0.005 | -10.896
-5.5 | -0.429 | 0.04043 | -0.006 | -10.617
-5 | -0.389 | 0.03794 | -0.006 | -10.247
-4.5 | -0.429 | 0.01133 | -0.015 | -37.891
-4 | -0.374 | 0.01103 | -0.015 | -33.89
-3.5 | -0.317 | 0.01069 | -0.016 | -29.674
-3 | -0.26 | 0.01043 | -0.016 | -24.921
-2.5 | -0.202 | 0.01015 | -0.016 | -19.899
-2 | -0.144 | 0.00785 | -0.017 | -18.294
-1.5 | -0.085 | 0.00779 | -0.017 | -10.899
-1 | -0.026 | 0.00776 | -0.018 | -3.352
-0.5 | 0.033 | 0.00777 | -0.018 | 4.251
0 | 0.092 | 0.00773 | -0.019 | 11.904
0.5 | 0.151 | 0.00774 | -0.019 | 19.511
1 | 0.21 | 0.00782 | -0.02 | 26.852
1.5 | 0.268 | 0.00784 | -0.02 | 34.246
2 | 0.327 | 0.00789 | -0.021 | 41.4
2.5 | 0.385 | 0.008 | -0.021 | 48.095
3 | 0.442 | 0.01025 | -0.022 | 43.142
3.5 | 0.499 | 0.01051 | -0.022 | 47.423
4 | 0.554 | 0.01079 | -0.023 | 51.374
4.5 | 0.608 | 0.01279 | -0.023 | 47.576
5 | 0.659 | 0.01315 | -0.023 | 50.117
5.5 | 0.571 | 0.03962 | -0.011 | 14.41
6 | 0.607 | 0.04228 | -0.01 | 14.357
6.5 | 0.64 | 0.04516 | -0.01 | 14.176
7 | 0.67 | 0.04811 | -0.01 | 13.929
7.5 | 0.696 | 0.05131 | -0.01 | 13.566
8 | 0.718 | 0.05506 | -0.01 | 13.032
8.5 | 0.734 | 0.06003 | -0.01 | 12.234
9 | 0.747 | 0.06536 | -0.01 | 11.423
9.5 | 0.754 | 0.06994 | -0.01 | 10.781
10 | 0.756 | 0.07583 | -0.01 | 9.976
10.5 | 0.754 | 0.08291 | -0.009 | 9.098
11 | 0.748 | 0.0892 | -0.009 | 8.383
11.5 | 0.737 | 0.09828 | -0.01 | 7.502
12 | 0.723 | 0.10582 | -0.01 | 6.833
12.5 | 0.702 | 0.1142 | -0.01 | 6.145
13 | 0.674 | 0.12879 | -0.01 | 5.235
13.5 | 0.645 | 0.13755 | -0.01 | 4.688
14 | 0.614 | 0.15447 | -0.01 | 3.973
14.5 | 0.582 | 0.16946 | -0.01 | 3.433
15 | 0.55 | 0.18811 | -0.011 | 2.923

## 20. Re 250k Mach 0.10 (2)
BIGFOIL.COM POLAR EXPORT
NACA64-110 a=0.8
NACA64-110 a=0.8 |  |  |  | Cl Max: | 0.9156 | at alpha= | 20 | deg
XFOIL ncrit=9 |  |  |  | L/D Max: | 56.682 | at alpha= | 3.5 | deg
Re: | 250000 |  |  | Cd Min: | 0.26016 | at alpha= | 20 | deg
Mach: | 0.1 |  |  | Cl=0 at alpha= | -0.83781 | deg
|  |  |  | @ Cl=0.1, Cd= | 0.0090882
|  |  |  | @ Cl=0.4, Cd= | 0.0087334
|  |  |  | @ Cl=0.6, Cd= | 0.014332
alpha (deg) | Cl | Cd | Cm | Cl/Cd
-9 | -0.681 | 0.06534 | -0.0331 | -10.4224
-8.5 | -0.6774 | 0.05914 | -0.0332 | -11.4542
-8 | -0.6752 | 0.0548 | -0.0325 | -12.3212
-7.5 | -0.6662 | 0.04441 | -0.0323 | -15.0011
-7 | -0.6378 | 0.03927 | -0.0309 | -16.2414
-6.5 | -0.6199 | 0.02716 | -0.024 | -22.824
-6 | -0.5945 | 0.02368 | -0.019 | -25.1056
-5.5 | -0.5507 | 0.01999 | -0.017 | -27.5488
-5 | -0.4759 | 0.01727 | -0.0209 | -27.5565
-4.5 | -0.4038 | 0.01462 | -0.0249 | -27.6197
-4 | -0.3279 | 0.0129 | -0.0297 | -25.4186
-3.5 | -0.2736 | 0.00953 | -0.0317 | -28.7093
-3 | -0.2184 | 0.00909 | -0.0311 | -24.0264
-2.5 | -0.1653 | 0.0091 | -0.0297 | -18.1648
-2 | -0.1189 | 0.00935 | -0.0262 | -12.7166
-1.5 | -0.0685 | 0.00934 | -0.0244 | -7.334
-1 | -0.0169 | 0.00925 | -0.023 | -1.827
-0.5 | 0.0352 | 0.00916 | -0.0218 | 3.8428
0 | 0.0877 | 0.0091 | -0.0207 | 9.6374
0.5 | 0.14 | 0.00905 | -0.0196 | 15.4696
1 | 0.1918 | 0.00902 | -0.0184 | 21.2639
1.5 | 0.2427 | 0.00901 | -0.0168 | 26.9367
2 | 0.2935 | 0.00901 | -0.0152 | 32.5749
2.5 | 0.3489 | 0.00896 | -0.0144 | 38.9397
3 | 0.4143 | 0.00867 | -0.0152 | 47.7855
3.5 | 0.4937 | 0.00871 | -0.02 | 56.682
4 | 0.5419 | 0.00977 | -0.0195 | 55.4657
4.5 | 0.5649 | 0.01312 | -0.0156 | 43.0564
5 | 0.6092 | 0.01465 | -0.014 | 41.5836
5.5 | 0.6525 | 0.01666 | -0.0122 | 39.1657
6 | 0.6997 | 0.01874 | -0.0107 | 37.3372
6.5 | 0.7479 | 0.02231 | -0.0096 | 33.5231
7 | 0.7972 | 0.02616 | -0.0081 | 30.474
7.5 | 0.8401 | 0.03079 | -0.0061 | 27.2848
8.5 | 0.8729 | 0.05232 | 0.0027 | 16.6839
9 | 0.889 | 0.0588 | 0.004 | 15.119
9.5 | 0.8712 | 0.07247 | 0.0044 | 12.0215
10.5 | 0.794 | 0.0865 | 0.0042 | 9.1792
11 | 0.7582 | 0.09942 | -0.0052 | 7.6262
11.5 | 0.7301 | 0.1181 | -0.0217 | 6.182
12 | 0.7237 | 0.13021 | -0.0294 | 5.5579
12.5 | 0.7306 | 0.13851 | -0.0331 | 5.2747
13 | 0.7424 | 0.14671 | -0.0322 | 5.0603
13.5 | 0.7463 | 0.15722 | -0.0385 | 4.7469
14 | 0.7457 | 0.16767 | -0.0476 | 4.4474
14.5 | 0.7541 | 0.17641 | -0.0529 | 4.2747
15 | 0.7668 | 0.18423 | -0.0569 | 4.1622
15.5 | 0.7838 | 0.19136 | -0.0596 | 4.0959
16 | 0.8029 | 0.20153 | -0.0607 | 3.984
16.5 | 0.8139 | 0.20966 | -0.0665 | 3.882
17 | 0.82 | 0.21643 | -0.0746 | 3.7888
17.5 | 0.8354 | 0.22385 | -0.0793 | 3.732
18 | 0.8518 | 0.23084 | -0.0833 | 3.69
18.5 | 0.8705 | 0.23774 | -0.0861 | 3.6616
19 | 0.8918 | 0.24839 | -0.0882 | 3.5903
19.5 | 0.9023 | 0.25417 | -0.0948 | 3.55
20 | 0.9156 | 0.26016 | -0.1014 | 3.5194

## 21. Re 250k Mach 0.25 (1)
BIGFOIL.COM POLAR EXPORT
NACA64-110 a=0.8
NACA64-110 a=0.8 |  |  |  | Cl Max: | 0.712 | at alpha= | 8.5 | deg
JavaFoil+Calcfoil stall+Eppler ext transition |  |  |  | L/D Max: | 51.681 | at alpha= | 4 | deg
Re: | 250000 |  |  | Cd Min: | 0.0078 | at alpha= | -1 | deg
Mach: | 0.25 |  |  | Cl=0 at alpha= | -0.77869 | deg
|  |  |  | @ Cl=0.1, Cd= | 0.0078317
|  |  |  | @ Cl=0.4, Cd= | 0.16397
|  |  |  | @ Cl=0.6, Cd= | 0.16397
alpha (deg) | Cl | Cd | Cm | Cl/Cd
-14 | -0.214 | 0.17852 | -0.002 | -1.199
-13.5 | -0.281 | 0.15481 | -0.002 | -1.818
-13 | -0.34 | 0.14717 | -0.003 | -2.309
-12.5 | -0.393 | 0.13611 | -0.003 | -2.885
-12 | -0.44 | 0.14371 | -0.003 | -3.064
-11.5 | -0.483 | 0.10934 | -0.003 | -4.413
-11 | -0.519 | 0.10473 | -0.003 | -4.951
-10.5 | -0.548 | 0.09709 | -0.003 | -5.64
-10 | -0.569 | 0.08785 | -0.003 | -6.481
-9.5 | -0.583 | 0.07847 | -0.003 | -7.432
-9 | -0.589 | 0.07167 | -0.004 | -8.219
-8.5 | -0.587 | 0.06524 | -0.004 | -8.999
-8 | -0.577 | 0.05866 | -0.004 | -9.844
-7.5 | -0.561 | 0.05399 | -0.005 | -10.383
-7 | -0.537 | 0.05038 | -0.005 | -10.667
-6.5 | -0.509 | 0.04683 | -0.005 | -10.865
-6 | -0.475 | 0.04345 | -0.005 | -10.94
-5.5 | -0.438 | 0.04089 | -0.006 | -10.712
-5 | -0.398 | 0.03825 | -0.006 | -10.398
-4.5 | -0.354 | 0.03602 | -0.007 | -9.83
-4 | -0.383 | 0.01118 | -0.015 | -34.29
-3.5 | -0.326 | 0.01085 | -0.016 | -30.013
-3 | -0.267 | 0.01054 | -0.016 | -25.317
-2.5 | -0.208 | 0.01026 | -0.017 | -20.222
-2 | -0.148 | 0.00793 | -0.017 | -18.599
-1.5 | -0.087 | 0.00782 | -0.018 | -11.151
-1 | -0.027 | 0.0078 | -0.018 | -3.425
-0.5 | 0.034 | 0.00781 | -0.019 | 4.341
0 | 0.095 | 0.00783 | -0.019 | 12.083
0.5 | 0.155 | 0.00785 | -0.02 | 19.76
1 | 0.216 | 0.00788 | -0.02 | 27.372
1.5 | 0.276 | 0.00791 | -0.021 | 34.866
2 | 0.336 | 0.00802 | -0.021 | 41.86
2.5 | 0.395 | 0.00806 | -0.022 | 49.05
3 | 0.454 | 0.01041 | -0.022 | 43.587
3.5 | 0.512 | 0.01067 | -0.023 | 47.946
4 | 0.568 | 0.011 | -0.023 | 51.681
4.5 | 0.623 | 0.01301 | -0.024 | 47.902
5 | 0.544 | 0.03761 | -0.011 | 14.468
5.5 | 0.582 | 0.04015 | -0.01 | 14.506
6 | 0.617 | 0.04291 | -0.01 | 14.382
6.5 | 0.648 | 0.04618 | -0.01 | 14.032
7 | 0.674 | 0.04992 | -0.01 | 13.494
7.5 | 0.693 | 0.05289 | -0.01 | 13.109
8 | 0.706 | 0.05806 | -0.01 | 12.165
8.5 | 0.712 | 0.06332 | -0.01 | 11.25
9 | 0.71 | 0.0691 | -0.009 | 10.279
9.5 | 0.7 | 0.07559 | -0.009 | 9.266
10 | 0.682 | 0.0832 | -0.01 | 8.201
10.5 | 0.656 | 0.09429 | -0.01 | 6.96
11 | 0.623 | 0.10512 | -0.01 | 5.923
11.5 | 0.582 | 0.1188 | -0.01 | 4.9
12 | 0.535 | 0.13667 | -0.01 | 3.916
12.5 | 0.476 | 0.15681 | -0.01 | 3.037
13 | 0.407 | 0.14632 | -0.011 | 2.779
13.5 | 0.331 | 0.16397 | -0.011 | 2.02

## 22. Re 250k Mach 0.25 (2)
BIGFOIL.COM POLAR EXPORT
NACA64-110 a=0.8
NACA64-110 a=0.8 |  |  |  | Cl Max: | 0.9352 | at alpha= | 20 | deg
XFOIL ncrit=9 |  |  |  | L/D Max: | 56.2275 | at alpha= | 3.5 | deg
Re: | 250000 |  |  | Cd Min: | 0.26599 | at alpha= | 20 | deg
Mach: | 0.25 |  |  | Cl=0 at alpha= | -0.83159 | deg
|  |  |  | @ Cl=0.1, Cd= | 0.0092328
|  |  |  | @ Cl=0.4, Cd= | 0.0089208
|  |  |  | @ Cl=0.6, Cd= | 0.014529
alpha (deg) | Cl | Cd | Cm | Cl/Cd
-20 | -0.8381 | 0.25949 | 0.0762 | -3.2298
-19 | -0.7994 | 0.24273 | 0.0693 | -3.2934
-18.5 | -0.7811 | 0.23597 | 0.0653 | -3.3102
-18 | -0.7632 | 0.22882 | 0.0608 | -3.3354
-17.5 | -0.7459 | 0.22167 | 0.056 | -3.3649
-17 | -0.7348 | 0.21587 | 0.049 | -3.4039
-16.5 | -0.7237 | 0.20939 | 0.0431 | -3.4562
-16 | -0.6999 | 0.19829 | 0.0416 | -3.5297
-15.5 | -0.6808 | 0.19103 | 0.0389 | -3.5638
-15 | -0.6648 | 0.18368 | 0.0351 | -3.6193
-14.5 | -0.6511 | 0.17599 | 0.0302 | -3.6996
-14 | -0.6492 | 0.16898 | 0.022 | -3.8419
-13.5 | -0.6387 | 0.16044 | 0.0169 | -3.9809
-13 | -0.6191 | 0.15065 | 0.0172 | -4.1095
-12.5 | -0.6049 | 0.14315 | 0.0144 | -4.2256
-12 | -0.5962 | 0.13487 | 0.0103 | -4.4206
-11.5 | -0.5945 | 0.12558 | 0.0032 | -4.734
-11 | -0.5971 | 0.11542 | -0.0052 | -5.1733
-10.5 | -0.596 | 0.10469 | -0.0074 | -5.693
-10 | -0.5826 | 0.09867 | -0.0081 | -5.9045
-9.5 | -0.5859 | 0.08875 | -0.0144 | -6.6017
-9 | -0.6087 | 0.07432 | -0.0283 | -8.1903
-8.5 | -0.6477 | 0.06526 | -0.034 | -9.9249
-8 | -0.6697 | 0.06052 | -0.0339 | -11.0658
-7.5 | -0.6564 | 0.04868 | -0.0349 | -13.484
-7 | -0.6381 | 0.04354 | -0.0332 | -14.6555
-6.5 | -0.6273 | 0.03079 | -0.0276 | -20.3735
-6 | -0.6105 | 0.02618 | -0.0213 | -23.3193
-5.5 | -0.5587 | 0.02152 | -0.0208 | -25.9619
-5 | -0.4806 | 0.0184 | -0.0245 | -26.1196
-4.5 | -0.4069 | 0.01517 | -0.0282 | -26.8227
-4 | -0.3325 | 0.01327 | -0.0321 | -25.0565
-3.5 | -0.268 | 0.01131 | -0.0343 | -23.6958
-3 | -0.2237 | 0.00922 | -0.0324 | -24.2625
-2.5 | -0.1721 | 0.00922 | -0.0303 | -18.6659
-2 | -0.1241 | 0.00946 | -0.0267 | -13.1184
-1.5 | -0.0725 | 0.00948 | -0.0245 | -7.6477
0 | 0.0902 | 0.00924 | -0.0213 | 9.7619
0.5 | 0.1444 | 0.0092 | -0.0202 | 15.6957
1 | 0.1985 | 0.00918 | -0.019 | 21.6231
1.5 | 0.2514 | 0.00919 | -0.0176 | 27.3558
2 | 0.3036 | 0.0092 | -0.0159 | 33
2.5 | 0.3579 | 0.00912 | -0.0143 | 39.2434
3 | 0.4213 | 0.00882 | -0.0141 | 47.7664
3.5 | 0.4993 | 0.00888 | -0.0179 | 56.2275
4 | 0.5411 | 0.01184 | -0.0176 | 45.701
4.5 | 0.5778 | 0.0137 | -0.0146 | 42.1752
5 | 0.6225 | 0.01537 | -0.0126 | 40.501
5.5 | 0.6676 | 0.01761 | -0.0105 | 37.9103
6 | 0.717 | 0.02012 | -0.0089 | 35.6362
6.5 | 0.7675 | 0.02425 | -0.0074 | 31.6495
7 | 0.8134 | 0.0293 | -0.0052 | 27.7611
7.5 | 0.8482 | 0.03498 | -0.0022 | 24.2481
8.5 | 0.8477 | 0.0575 | 0.0062 | 14.7426
9 | 0.8254 | 0.06437 | 0.0087 | 12.8227
9.5 | 0.7885 | 0.07269 | 0.0072 | 10.8474
10 | 0.7485 | 0.08627 | -0.0029 | 8.6762
10.5 | 0.7357 | 0.09924 | -0.0117 | 7.4133
11 | 0.7458 | 0.10608 | -0.0078 | 7.0305
11.5 | 0.7305 | 0.12112 | -0.0194 | 6.0312
12 | 0.7186 | 0.13464 | -0.0317 | 5.3372
12.5 | 0.7218 | 0.14459 | -0.0375 | 4.992
13 | 0.7364 | 0.15163 | -0.0396 | 4.8566
13.5 | 0.7488 | 0.16164 | -0.0408 | 4.6325
14 | 0.7546 | 0.17127 | -0.0477 | 4.4059
14.5 | 0.7588 | 0.18029 | -0.0558 | 4.2088
15 | 0.7722 | 0.18847 | -0.0603 | 4.0972
15.5 | 0.788 | 0.19605 | -0.0641 | 4.0194
16 | 0.8119 | 0.20398 | -0.0651 | 3.9803
16.5 | 0.8268 | 0.21445 | -0.0691 | 3.8554
17 | 0.8343 | 0.22093 | -0.0767 | 3.7763
17.5 | 0.8486 | 0.2283 | -0.083 | 3.717
18 | 0.8659 | 0.2357 | -0.0875 | 3.6737
18.5 | 0.884 | 0.24274 | -0.0913 | 3.6418
19 | 0.91 | 0.25427 | -0.0919 | 3.5789
19.5 | 0.9225 | 0.26048 | -0.0982 | 3.5415
20 | 0.9352 | 0.26599 | -0.105 | 3.5159

## 23. Re 250k Mach 0.50 (1)
BIGFOIL.COM POLAR EXPORT
NACA64-110 a=0.8
NACA64-110 a=0.8 |  |  |  | Cl Max: | 1.087 | at alpha= | 20 | deg
JavaFoil+Calcfoil stall+Eppler ext transition |  |  |  | L/D Max: | 55.307 | at alpha= | 2.5 | deg
Re: | 250000 |  |  | Cd Min: | 0.00783 | at alpha= | 1.5 | deg
Mach: | 0.5 |  |  | Cl=0 at alpha= | -0.77941 | deg
|  |  |  | @ Cl=0.1, Cd= | 0.0080909
|  |  |  | @ Cl=0.4, Cd= | 0.0079327
|  |  |  | @ Cl=0.6, Cd= | 0.04273
alpha (deg) | Cl | Cd | Cm | Cl/Cd
-20 | -1.027 | 0.26012 | -0.001 | -3.947
-19.5 | -1.001 | 0.25606 | -0.001 | -3.909
-19 | -0.976 | 0.2552 | -0.001 | -3.823
-18.5 | -0.947 | 0.24209 | -0.001 | -3.91
-18 | -0.92 | 0.24231 | -0.002 | -3.799
-17.5 | -0.894 | 0.23073 | -0.002 | -3.876
-17 | -0.868 | 0.23204 | -0.002 | -3.743
-16.5 | -0.842 | 0.21371 | -0.002 | -3.942
-16 | -0.814 | 0.21534 | -0.002 | -3.781
-15.5 | -0.788 | 0.20192 | -0.003 | -3.901
-15 | -0.762 | 0.19945 | -0.003 | -3.818
-14.5 | -0.735 | 0.18342 | -0.003 | -4.01
-14 | -0.709 | 0.17793 | -0.003 | -3.985
-13.5 | -0.681 | 0.17061 | -0.003 | -3.992
-13 | -0.655 | 0.16946 | -0.004 | -3.862
-12.5 | -0.628 | 0.15715 | -0.004 | -3.998
-12 | -0.602 | 0.1642 | -0.004 | -3.664
-11.5 | -0.575 | 0.15938 | -0.004 | -3.608
-11 | -0.548 | 0.14414 | -0.004 | -3.799
-10.5 | -0.521 | 0.19841 | -0.004 | -2.626
-10 | -0.494 | 0.1279 | -0.005 | -3.865
-9.5 | -0.468 | 0.12466 | -0.005 | -3.752
-9 | -0.441 | 0.11992 | -0.005 | -3.678
-8.5 | -0.414 | 0.11257 | -0.005 | -3.675
-8 | -0.387 | 0.11453 | -0.005 | -3.379
-7.5 | -0.36 | 0.11164 | -0.005 | -3.227
-7 | -0.334 | 0.10038 | -0.005 | -3.323
-6.5 | -0.307 | 0.06816 | -0.005 | -4.498
-6 | -0.453 | 0.05202 | -0.006 | -8.713
-5.5 | -0.456 | 0.05519 | -0.006 | -8.26
-5 | -0.428 | 0.0411 | -0.006 | -10.422
-4.5 | -0.386 | 0.03801 | -0.007 | -10.167
-4 | -0.34 | 0.03536 | -0.008 | -9.625
-3.5 | -0.361 | 0.01157 | -0.018 | -31.218
-3 | -0.297 | 0.01112 | -0.018 | -26.717
-2.5 | -0.231 | 0.01075 | -0.019 | -21.523
-2 | -0.165 | 0.00821 | -0.019 | -20.07
-1.5 | -0.097 | 0.00811 | -0.02 | -12.021
-1 | -0.03 | 0.00811 | -0.021 | -3.68
-0.5 | 0.038 | 0.0081 | -0.021 | 4.683
0 | 0.106 | 0.00809 | -0.022 | 13.065
0.5 | 0.173 | 0.0081 | -0.022 | 21.423
1 | 0.241 | 0.00816 | -0.023 | 29.547
1.5 | 0.308 | 0.00783 | -0.023 | 39.331
2 | 0.375 | 0.00791 | -0.024 | 47.4
2.5 | 0.441 | 0.00797 | -0.024 | 55.307
3 | 0.505 | 0.01264 | -0.025 | 39.919
3.5 | 0.567 | 0.01319 | -0.025 | 42.951
4 | 0.626 | 0.01381 | -0.026 | 45.334
4.5 | 0.552 | 0.03712 | -0.012 | 14.864
5 | 0.587 | 0.04029 | -0.011 | 14.574
5.5 | 0.609 | 0.04442 | -0.01 | 13.711
6 | 0.601 | 0.051 | -0.01 | 11.777
6.5 | 0.387 | 0.09113 | -0.01 | 4.25
7 | 0.414 | 0.09302 | -0.01 | 4.446
7.5 | 0.44 | 0.11061 | -0.011 | 3.98
8 | 0.466 | 0.11234 | -0.011 | 4.152
8.5 | 0.493 | 0.11131 | -0.012 | 4.426
9 | 0.52 | 0.12906 | -0.013 | 4.025
9.5 | 0.546 | 0.12243 | -0.014 | 4.457
10 | 0.572 | 0.12567 | -0.014 | 4.549
10.5 | 0.598 | 0.14606 | -0.014 | 4.091
11 | 0.624 | 0.1479 | -0.014 | 4.216
11.5 | 0.651 | 0.16229 | -0.016 | 4.009
12 | 0.676 | 0.1656 | -0.016 | 4.085
12.5 | 0.702 | 0.16904 | -0.016 | 4.154
13 | 0.728 | 0.16868 | -0.016 | 4.315
13.5 | 0.754 | 0.18021 | -0.017 | 4.185
14 | 0.781 | 0.19065 | -0.018 | 4.095
14.5 | 0.806 | 0.19451 | -0.018 | 4.145
15 | 0.832 | 0.19441 | -0.019 | 4.278
15.5 | 0.857 | 0.20208 | -0.019 | 4.242
16 | 0.885 | 0.21003 | -0.02 | 4.212
16.5 | 0.91 | 0.22242 | -0.021 | 4.091
17 | 0.935 | 0.2274 | -0.021 | 4.112
17.5 | 0.96 | 0.23172 | -0.021 | 4.144
18 | 0.986 | 0.24028 | -0.022 | 4.103
18.5 | 1.013 | 0.25143 | -0.023 | 4.028
19 | 1.038 | 0.25427 | -0.023 | 4.081
19.5 | 1.062 | 0.26275 | -0.023 | 4.044
20 | 1.087 | 0.26721 | -0.023 | 4.069

## 24. Re 250k Mach 0.50 (2)
BIGFOIL.COM POLAR EXPORT
NACA64-110 a=0.8
NACA64-110 a=0.8 |  |  |  | Cl Max: | 1.0302 | at alpha= | 20 | deg
XFOIL ncrit=9 |  |  |  | L/D Max: | 49.2986 | at alpha= | 3.5 | deg
Re: | 250000 |  |  | Cd Min: | 0.29418 | at alpha= | 20 | deg
Mach: | 0.5 |  |  | Cl=0 at alpha= | -0.79732 | deg
|  |  |  | @ Cl=0.1, Cd= | 0.0099307
|  |  |  | @ Cl=0.4, Cd= | 0.0097525
|  |  |  | @ Cl=0.6, Cd= | 0.014822
alpha (deg) | Cl | Cd | Cm | Cl/Cd
-20 | -0.9143 | 0.28221 | 0.0945 | -3.2398
-19.5 | -0.8917 | 0.27382 | 0.0893 | -3.2565
-19 | -0.8692 | 0.26551 | 0.084 | -3.2737
-18.5 | -0.8469 | 0.25737 | 0.0778 | -3.2906
-18 | -0.8288 | 0.25114 | 0.0703 | -3.3002
-17.5 | -0.8122 | 0.2446 | 0.0636 | -3.3205
-17 | -0.7821 | 0.23111 | 0.0617 | -3.3841
-16.5 | -0.7592 | 0.22262 | 0.0575 | -3.4103
-16 | -0.7373 | 0.21433 | 0.0527 | -3.44
-15.5 | -0.7162 | 0.20593 | 0.0476 | -3.4779
-15 | -0.7037 | 0.1996 | 0.0395 | -3.5256
-14.5 | -0.6874 | 0.1902 | 0.0339 | -3.6141
-14 | -0.6585 | 0.18 | 0.0328 | -3.6583
-13.5 | -0.6388 | 0.17179 | 0.0287 | -3.7185
-13 | -0.6215 | 0.16344 | 0.024 | -3.8026
-12.5 | -0.6161 | 0.15595 | 0.0155 | -3.9506
-12 | -0.6069 | 0.14715 | 0.0089 | -4.1244
-11.5 | -0.5816 | 0.13697 | 0.0093 | -4.2462
-11 | -0.5658 | 0.12911 | 0.0062 | -4.3823
-10.5 | -0.5696 | 0.12018 | -0.0042 | -4.7396
-10 | -0.5592 | 0.10991 | -0.0066 | -5.0878
-9.5 | -0.5429 | 0.10226 | -0.0079 | -5.309
-9 | -0.5369 | 0.09367 | -0.0124 | -5.7318
-8.5 | -0.5675 | 0.08035 | -0.0315 | -7.0629
-8 | -0.5512 | 0.07164 | -0.0297 | -7.694
-7.5 | -0.5631 | 0.0588 | -0.0384 | -9.5765
-7 | -0.5953 | 0.04853 | -0.0429 | -12.2666
-6 | -0.6192 | 0.03627 | -0.0349 | -17.072
-5.5 | -0.5829 | 0.02895 | -0.0356 | -20.1347
-5 | -0.5048 | 0.02229 | -0.0395 | -22.6469
-4.5 | -0.4226 | 0.01783 | -0.0423 | -23.7016
-4 | -0.3458 | 0.01541 | -0.0434 | -22.44
-3.5 | -0.2902 | 0.01349 | -0.0411 | -21.5122
-3 | -0.2425 | 0.0115 | -0.0379 | -21.087
-2.5 | -0.2025 | 0.00975 | -0.0332 | -20.7692
-2 | -0.1449 | 0.00986 | -0.0299 | -14.6957
-1.5 | -0.088 | 0.01015 | -0.0262 | -8.67
-1 | -0.0257 | 0.01007 | -0.0251 | -2.5521
-0.5 | 0.0377 | 0.00999 | -0.0244 | 3.7738
0 | 0.1007 | 0.00993 | -0.0235 | 10.141
0.5 | 0.1636 | 0.00991 | -0.0227 | 16.5086
1 | 0.2266 | 0.00995 | -0.0219 | 22.7739
1.5 | 0.2885 | 0.01001 | -0.0208 | 28.8212
2 | 0.3497 | 0.01005 | -0.0192 | 34.796
2.5 | 0.4055 | 0.00972 | -0.0152 | 41.7181
3 | 0.4622 | 0.0095 | -0.0113 | 48.6526
3.5 | 0.5201 | 0.01055 | -0.0091 | 49.2986
4 | 0.5912 | 0.01435 | -0.0132 | 41.1986
4.5 | 0.6259 | 0.01621 | -0.0081 | 38.612
5 | 0.6749 | 0.01897 | -0.0048 | 35.5772
5.5 | 0.7333 | 0.02262 | -0.002 | 32.4182
6 | 0.7789 | 0.02749 | 0.001 | 28.3339
6.5 | 0.805 | 0.03395 | 0.0051 | 23.7113
7 | 0.8112 | 0.04081 | 0.0094 | 19.8775
7.5 | 0.8016 | 0.04696 | 0.0138 | 17.0698
8 | 0.7701 | 0.05494 | 0.0143 | 14.0171
8.5 | 0.7314 | 0.0674 | 0.0067 | 10.8516
9 | 0.7076 | 0.08189 | -0.0041 | 8.6409
9.5 | 0.6918 | 0.09983 | -0.0154 | 6.9298
10 | 0.6905 | 0.11051 | -0.0221 | 6.2483
10.5 | 0.7108 | 0.1178 | -0.0203 | 6.034
11 | 0.7069 | 0.12996 | -0.0291 | 5.4394
11.5 | 0.7068 | 0.14051 | -0.0382 | 5.0302
12 | 0.7226 | 0.14913 | -0.0415 | 4.8454
12.5 | 0.7462 | 0.15944 | -0.0415 | 4.6801
13 | 0.753 | 0.16907 | -0.0497 | 4.4538
13.5 | 0.7606 | 0.17781 | -0.0582 | 4.2776
14 | 0.7818 | 0.18607 | -0.0615 | 4.2016
14.5 | 0.8096 | 0.19773 | -0.0626 | 4.0945
15 | 0.823 | 0.20631 | -0.0698 | 3.9891
15.5 | 0.8349 | 0.21388 | -0.0784 | 3.9036
16 | 0.8556 | 0.22272 | -0.0838 | 3.8416
16.5 | 0.8769 | 0.23134 | -0.0886 | 3.7905
17 | 0.9005 | 0.24034 | -0.0922 | 3.7468
17.5 | 0.9257 | 0.25231 | -0.0958 | 3.6689
18 | 0.9406 | 0.25847 | -0.1048 | 3.6391
18.5 | 0.9626 | 0.26729 | -0.1107 | 3.6013
19 | 0.9849 | 0.27607 | -0.1162 | 3.5676
19.5 | 1.0072 | 0.28472 | -0.1214 | 3.5375
20 | 1.0302 | 0.29418 | -0.1256 | 3.5019

## 25. Re 500k Mach 0.00 (1)
BIGFOIL.COM POLAR EXPORT
NACA64-110 a=0.8
NACA64-110 a=0.8 |  |  |  | Cl Max: | 0.766 | at alpha= | 10.5 | deg
JavaFoil+Calcfoil stall+Eppler ext transition |  |  |  | L/D Max: | 68.439 | at alpha= | 3 | deg
Re: | 500000 |  |  | Cd Min: | 0.00621 | at alpha= | -0.5 | deg
Mach: | 0 |  |  | Cl=0 at alpha= | -0.77966 | deg
|  |  |  | @ Cl=0.1, Cd= | 0.0062359
|  |  |  | @ Cl=0.4, Cd= | 0.0063879
|  |  |  | @ Cl=0.6, Cd= | 0.14806
alpha (deg) | Cl | Cd | Cm | Cl/Cd
-16 | -0.51 | 0.15931 | -0.002 | -3.201
-15.5 | -0.53 | 0.1499 | -0.002 | -3.535
-15 | -0.549 | 0.14091 | -0.002 | -3.899
-14.5 | -0.568 | 0.12945 | -0.002 | -4.39
-14 | -0.586 | 0.12056 | -0.002 | -4.863
-13.5 | -0.603 | 0.11543 | -0.002 | -5.224
-13 | -0.618 | 0.10747 | -0.002 | -5.75
-12.5 | -0.631 | 0.0997 | -0.002 | -6.326
-12 | -0.641 | 0.0928 | -0.003 | -6.909
-11.5 | -0.648 | 0.08961 | -0.003 | -7.236
-11 | -0.652 | 0.08193 | -0.003 | -7.963
-10.5 | -0.652 | 0.07659 | -0.003 | -8.519
-10 | -0.649 | 0.07189 | -0.004 | -9.024
-9.5 | -0.641 | 0.06668 | -0.004 | -9.607
-9 | -0.628 | 0.0617 | -0.004 | -10.179
-8.5 | -0.611 | 0.05712 | -0.004 | -10.699
-8 | -0.59 | 0.05299 | -0.005 | -11.129
-7.5 | -0.564 | 0.04956 | -0.005 | -11.386
-7 | -0.535 | 0.04607 | -0.005 | -11.622
-6.5 | -0.503 | 0.0431 | -0.006 | -11.667
-6 | -0.467 | 0.04036 | -0.006 | -11.571
-5.5 | -0.429 | 0.03809 | -0.006 | -11.259
-5 | -0.481 | 0.0102 | -0.014 | -47.172
-4.5 | -0.427 | 0.00989 | -0.015 | -43.215
-4 | -0.372 | 0.00961 | -0.015 | -38.722
-3.5 | -0.316 | 0.00931 | -0.015 | -33.937
-3 | -0.259 | 0.00908 | -0.016 | -28.51
-2.5 | -0.201 | 0.00864 | -0.016 | -23.27
-2 | -0.143 | 0.00627 | -0.017 | -22.807
-1.5 | -0.084 | 0.00623 | -0.017 | -13.562
-1 | -0.026 | 0.00622 | -0.018 | -4.161
-0.5 | 0.033 | 0.00621 | -0.018 | 5.288
0 | 0.092 | 0.00624 | -0.019 | 14.678
0.5 | 0.15 | 0.00621 | -0.019 | 24.218
1 | 0.209 | 0.00623 | -0.02 | 33.537
1.5 | 0.267 | 0.00628 | -0.02 | 42.569
2 | 0.325 | 0.00632 | -0.021 | 51.46
2.5 | 0.383 | 0.00637 | -0.021 | 60.124
3 | 0.44 | 0.00643 | -0.022 | 68.439
3.5 | 0.496 | 0.00906 | -0.022 | 54.819
4 | 0.552 | 0.00931 | -0.022 | 59.288
4.5 | 0.606 | 0.00958 | -0.023 | 63.251
5 | 0.657 | 0.0099 | -0.023 | 66.347
5.5 | 0.706 | 0.01184 | -0.024 | 59.61
6 | 0.751 | 0.01234 | -0.024 | 60.854
6.5 | 0.64 | 0.04264 | -0.011 | 15.005
7 | 0.67 | 0.04526 | -0.011 | 14.812
7.5 | 0.697 | 0.04862 | -0.011 | 14.335
8 | 0.719 | 0.05214 | -0.011 | 13.79
8.5 | 0.737 | 0.05585 | -0.011 | 13.203
9 | 0.751 | 0.06016 | -0.011 | 12.484
9.5 | 0.761 | 0.06411 | -0.011 | 11.863
10 | 0.765 | 0.069 | -0.01 | 11.09
10.5 | 0.766 | 0.0748 | -0.01 | 10.238
11 | 0.762 | 0.08032 | -0.01 | 9.491
11.5 | 0.755 | 0.08738 | -0.01 | 8.64
12 | 0.744 | 0.0928 | -0.01 | 8.02
12.5 | 0.727 | 0.1011 | -0.01 | 7.191
13 | 0.704 | 0.11117 | -0.01 | 6.329
13.5 | 0.678 | 0.11601 | -0.011 | 5.846
14 | 0.651 | 0.12994 | -0.011 | 5.011
14.5 | 0.623 | 0.13869 | -0.011 | 4.492
15 | 0.595 | 0.14005 | -0.012 | 4.246
15.5 | 0.566 | 0.14806 | -0.011 | 3.822

## 26. Re 500k Mach 0.00 (2)
BIGFOIL.COM POLAR EXPORT
NACA64-110 a=0.8
NACA64-110 a=0.8 |  |  |  | Cl Max: | 0.9696 | at alpha= | 9 | deg
XFOIL ncrit=9 |  |  |  | L/D Max: | 66.5374 | at alpha= | 3.5 | deg
Re: | 500000 |  |  | Cd Min: | 0.25022 | at alpha= | -20 | deg
Mach: | 0 |  |  | Cl=0 at alpha= | -0.80072 | deg
|  |  |  | @ Cl=0.1, Cd= | 0.00643
|  |  |  | @ Cl=0.4, Cd= | 0.0066492
|  |  |  | @ Cl=0.6, Cd= | 0.011539
alpha (deg) | Cl | Cd | Cm | Cl/Cd
-20 | -0.8182 | 0.25022 | 0.075 | -3.2699
-19.5 | -0.8013 | 0.24397 | 0.071 | -3.2844
-19 | -0.7845 | 0.23759 | 0.0669 | -3.3019
-18.5 | -0.7679 | 0.23068 | 0.0627 | -3.3289
-18 | -0.7521 | 0.223 | 0.0574 | -3.3726
-17.5 | -0.7399 | 0.2157 | 0.0518 | -3.4302
-17 | -0.7258 | 0.20688 | 0.0476 | -3.5083
-16.5 | -0.7069 | 0.20018 | 0.045 | -3.5313
-16 | -0.6909 | 0.19344 | 0.0414 | -3.5717
-15.5 | -0.6761 | 0.18618 | 0.0375 | -3.6314
-15 | -0.6629 | 0.17828 | 0.0333 | -3.7183
-14.5 | -0.656 | 0.16895 | 0.0266 | -3.8828
-14 | -0.6463 | 0.15978 | 0.0218 | -4.0449
-13.5 | -0.6397 | 0.15014 | 0.0186 | -4.2607
-13 | -0.6249 | 0.14374 | 0.0162 | -4.3474
-12.5 | -0.6156 | 0.13578 | 0.0124 | -4.5338
-12 | -0.6107 | 0.12642 | 0.0075 | -4.8307
-11.5 | -0.6086 | 0.11554 | 0.0006 | -5.2674
-11 | -0.6098 | 0.10397 | -0.0061 | -5.8652
-10.5 | -0.6192 | 0.0884 | -0.0163 | -7.0045
-10 | -0.6494 | 0.07369 | -0.0283 | -8.8126
-9.5 | -0.6838 | 0.06508 | -0.0326 | -10.5071
-9 | -0.7084 | 0.05766 | -0.0317 | -12.2858
-8.5 | -0.7308 | 0.04444 | -0.0314 | -16.4446
-8 | -0.7057 | 0.03963 | -0.0307 | -17.8072
-7.5 | -0.6943 | 0.02627 | -0.0264 | -26.4294
-7 | -0.6637 | 0.02197 | -0.0229 | -30.2094
-6.5 | -0.6043 | 0.0182 | -0.0245 | -33.2033
-6 | -0.5366 | 0.01522 | -0.0277 | -35.2562
-5.5 | -0.4732 | 0.01342 | -0.03 | -35.2608
-5 | -0.4205 | 0.01233 | -0.0295 | -34.1038
-4.5 | -0.3764 | 0.01105 | -0.0273 | -34.0633
-4 | -0.328 | 0.0104 | -0.0258 | -31.5385
-3.5 | -0.2789 | 0.00949 | -0.0245 | -29.3888
-3 | -0.2371 | 0.00702 | -0.0234 | -33.7749
-2.5 | -0.185 | 0.00668 | -0.0225 | -27.6946
-2 | -0.1307 | 0.00655 | -0.022 | -19.9542
-1.5 | -0.0771 | 0.0065 | -0.0213 | -11.8615
-1 | -0.0222 | 0.00647 | -0.0209 | -3.4312
-0.5 | 0.0335 | 0.00644 | -0.0207 | 5.2019
0 | 0.0892 | 0.00643 | -0.0206 | 13.8725
0.5 | 0.1451 | 0.00643 | -0.0205 | 22.5661
1 | 0.2009 | 0.00646 | -0.0205 | 31.0991
1.5 | 0.2561 | 0.00649 | -0.0202 | 39.4607
2 | 0.3104 | 0.00651 | -0.0197 | 47.6805
2.5 | 0.3625 | 0.00657 | -0.0186 | 55.175
3 | 0.4146 | 0.00668 | -0.0177 | 62.0659
3.5 | 0.4631 | 0.00696 | -0.016 | 66.5374
4 | 0.5016 | 0.00912 | -0.0138 | 55
4.5 | 0.5688 | 0.01082 | -0.0174 | 52.5693
5 | 0.617 | 0.01193 | -0.0166 | 51.7184
5.5 | 0.6663 | 0.01291 | -0.0159 | 51.6112
6 | 0.7107 | 0.01472 | -0.0144 | 48.2812
6.5 | 0.7583 | 0.01621 | -0.0133 | 46.7798
7 | 0.8053 | 0.01784 | -0.0123 | 45.1401
7.5 | 0.85 | 0.0212 | -0.0109 | 40.0943
8 | 0.8948 | 0.02452 | -0.0094 | 36.4927
8.5 | 0.9316 | 0.02954 | -0.0071 | 31.5369
9 | 0.9696 | 0.03155 | -0.0058 | 30.7322
9.5 | 0.9136 | 0.05415 | 0.0038 | 16.8717
10 | 0.8934 | 0.06028 | 0.0076 | 14.8208
10.5 | 0.853 | 0.06829 | 0.008 | 12.4908
11 | 0.7809 | 0.08842 | -0.0057 | 8.8317
11.5 | 0.7532 | 0.10831 | -0.0193 | 6.9541
12 | 0.746 | 0.12046 | -0.0259 | 6.1929
12.5 | 0.7482 | 0.1298 | -0.0305 | 5.7643
13 | 0.7538 | 0.13813 | -0.0342 | 5.4572
13.5 | 0.7478 | 0.15073 | -0.0394 | 4.9612
14 | 0.7534 | 0.16153 | -0.045 | 4.6641

## 27. Re 500k Mach 0.10 (1)
BIGFOIL.COM POLAR EXPORT
NACA64-110 a=0.8
NACA64-110 a=0.8 |  |  |  | Cl Max: | 0.757 | at alpha= | 10 | deg
JavaFoil+Calcfoil stall+Eppler ext transition |  |  |  | L/D Max: | 66.634 | at alpha= | 5 | deg
Re: | 500000 |  |  | Cd Min: | 0.0062 | at alpha= | -0.5 | deg
Mach: | 0.1 |  |  | Cl=0 at alpha= | -0.77966 | deg
|  |  |  | @ Cl=0.1, Cd= | 0.0062286
|  |  |  | @ Cl=0.4, Cd= | 0.0071737
|  |  |  | @ Cl=0.6, Cd= | 0.14648
alpha (deg) | Cl | Cd | Cm | Cl/Cd
-15.5 | -0.486 | 0.15632 | -0.002 | -3.11
-15 | -0.509 | 0.14565 | -0.002 | -3.493
-14.5 | -0.531 | 0.13323 | -0.002 | -3.985
-14 | -0.552 | 0.12441 | -0.002 | -4.439
-13.5 | -0.572 | 0.11617 | -0.002 | -4.928
-13 | -0.591 | 0.11095 | -0.002 | -5.326
-12.5 | -0.607 | 0.10155 | -0.003 | -5.98
-12 | -0.621 | 0.09471 | -0.003 | -6.557
-11.5 | -0.632 | 0.08785 | -0.003 | -7.189
-11 | -0.639 | 0.08261 | -0.003 | -7.732
-10.5 | -0.642 | 0.07711 | -0.003 | -8.324
-10 | -0.641 | 0.07241 | -0.004 | -8.848
-9.5 | -0.635 | 0.06719 | -0.004 | -9.448
-9 | -0.624 | 0.06217 | -0.004 | -10.042
-8.5 | -0.609 | 0.05756 | -0.004 | -10.579
-8 | -0.589 | 0.05328 | -0.005 | -11.054
-7.5 | -0.564 | 0.04971 | -0.005 | -11.354
-7 | -0.536 | 0.04607 | -0.005 | -11.638
-6.5 | -0.504 | 0.04331 | -0.005 | -11.634
-6 | -0.469 | 0.0404 | -0.006 | -11.606
-5.5 | -0.43 | 0.03828 | -0.006 | -11.236
-5 | -0.483 | 0.01021 | -0.014 | -47.345
-4.5 | -0.429 | 0.00991 | -0.015 | -43.325
-4 | -0.374 | 0.00965 | -0.015 | -38.737
-3.5 | -0.317 | 0.00937 | -0.016 | -33.856
-3 | -0.26 | 0.00915 | -0.016 | -28.429
-2.5 | -0.202 | 0.00863 | -0.017 | -23.401
-2 | -0.144 | 0.0063 | -0.017 | -22.818
-1.5 | -0.085 | 0.00626 | -0.017 | -13.571
-1 | -0.026 | 0.00621 | -0.018 | -4.186
-0.5 | 0.033 | 0.0062 | -0.018 | 5.324
0 | 0.092 | 0.00623 | -0.019 | 14.765
0.5 | 0.151 | 0.00622 | -0.019 | 24.268
1 | 0.21 | 0.00627 | -0.02 | 33.502
1.5 | 0.268 | 0.00629 | -0.02 | 42.713
2 | 0.327 | 0.00636 | -0.021 | 51.405
2.5 | 0.385 | 0.0064 | -0.021 | 60.142
3 | 0.442 | 0.00934 | -0.022 | 47.323
3.5 | 0.499 | 0.00907 | -0.022 | 55.007
4 | 0.554 | 0.0093 | -0.023 | 59.619
4.5 | 0.609 | 0.00959 | -0.023 | 63.484
5 | 0.66 | 0.0099 | -0.024 | 66.634
5.5 | 0.708 | 0.01189 | -0.024 | 59.591
6 | 0.753 | 0.01237 | -0.024 | 60.877
6.5 | 0.641 | 0.04276 | -0.011 | 14.999
7 | 0.672 | 0.04546 | -0.011 | 14.771
7.5 | 0.697 | 0.04882 | -0.011 | 14.283
8 | 0.718 | 0.05246 | -0.011 | 13.695
8.5 | 0.735 | 0.05596 | -0.011 | 13.137
9 | 0.747 | 0.06049 | -0.011 | 12.351
9.5 | 0.754 | 0.06441 | -0.011 | 11.713
10 | 0.757 | 0.07006 | -0.01 | 10.803
10.5 | 0.755 | 0.07593 | -0.01 | 9.937
11 | 0.748 | 0.0815 | -0.01 | 9.177
11.5 | 0.737 | 0.08811 | -0.01 | 8.369
12 | 0.723 | 0.09497 | -0.01 | 7.615
12.5 | 0.702 | 0.1028 | -0.01 | 6.828
13 | 0.674 | 0.11357 | -0.01 | 5.939
13.5 | 0.645 | 0.11675 | -0.011 | 5.525
14 | 0.614 | 0.1277 | -0.011 | 4.807
14.5 | 0.582 | 0.13519 | -0.011 | 4.305
15 | 0.55 | 0.14648 | -0.012 | 3.755

## 28. Re 500k Mach 0.10 (2)
BIGFOIL.COM POLAR EXPORT
NACA64-110 a=0.8
NACA64-110 a=0.8 |  |  |  | Cl Max: | 0.9672 | at alpha= | 9 | deg
XFOIL ncrit=9 |  |  |  | L/D Max: | 66.4622 | at alpha= | 3.5 | deg
Re: | 500000 |  |  | Cd Min: | 0.16243 | at alpha= | 14 | deg
Mach: | 0.1 |  |  | Cl=0 at alpha= | -99 | deg
|  |  |  | @ Cl=0.1, Cd= | 0.00645
|  |  |  | @ Cl=0.4, Cd= | 0.0066707
|  |  |  | @ Cl=0.6, Cd= | 0.011543
alpha (deg) | Cl | Cd | Cm | Cl/Cd
0 | 0.0897 | 0.00645 | -0.0207 | 13.907
0.5 | 0.1459 | 0.00645 | -0.0206 | 22.6202
1 | 0.202 | 0.00648 | -0.0206 | 31.1728
1.5 | 0.2577 | 0.00652 | -0.0204 | 39.5245
2 | 0.3121 | 0.00653 | -0.0198 | 47.7948
2.5 | 0.3647 | 0.00659 | -0.0188 | 55.3414
3 | 0.4172 | 0.00671 | -0.0178 | 62.1759
3.5 | 0.4659 | 0.00701 | -0.0161 | 66.4622
4 | 0.5029 | 0.00931 | -0.0136 | 54.0172
4.5 | 0.5708 | 0.01088 | -0.0171 | 52.4632
5 | 0.6201 | 0.012 | -0.0165 | 51.675
5.5 | 0.6694 | 0.01303 | -0.0156 | 51.3738
6 | 0.7139 | 0.01488 | -0.0141 | 47.9772
6.5 | 0.7617 | 0.01645 | -0.0129 | 46.304
7 | 0.8086 | 0.01827 | -0.0118 | 44.2583
7.5 | 0.8539 | 0.02169 | -0.0103 | 39.3684
8 | 0.8976 | 0.02545 | -0.0086 | 35.2692
8.5 | 0.9314 | 0.03094 | -0.006 | 30.1034
9 | 0.9672 | 0.03317 | -0.0045 | 29.1589
10 | 0.871 | 0.06241 | 0.0087 | 13.9561
10.5 | 0.8251 | 0.07241 | 0.0059 | 11.3948
11 | 0.7647 | 0.09473 | -0.0109 | 8.0724
11.5 | 0.7475 | 0.1105 | -0.0208 | 6.7647
12 | 0.7418 | 0.12233 | -0.0271 | 6.0639
12.5 | 0.7445 | 0.13169 | -0.0317 | 5.6534
13 | 0.751 | 0.13994 | -0.0354 | 5.3666
13.5 | 0.7474 | 0.15173 | -0.04 | 4.9259
14 | 0.7536 | 0.16243 | -0.0455 | 4.6395

## 29. Re 500k Mach 0.25 (1)
BIGFOIL.COM POLAR EXPORT
NACA64-110 a=0.8
NACA64-110 a=0.8 |  |  |  | Cl Max: | 0.722 | at alpha= | 5.5 | deg
JavaFoil+Calcfoil stall+Eppler ext transition |  |  |  | L/D Max: | 63.679 | at alpha= | 4.5 | deg
Re: | 500000 |  |  | Cd Min: | 0.00627 | at alpha= | 0 | deg
Mach: | 0.25 |  |  | Cl=0 at alpha= | -0.77869 | deg
|  |  |  | @ Cl=0.1, Cd= | 0.0062733
|  |  |  | @ Cl=0.4, Cd= | 0.0066736
|  |  |  | @ Cl=0.6, Cd= | 0.0096591
alpha (deg) | Cl | Cd | Cm | Cl/Cd
-14 | -0.214 | 0.14875 | -0.002 | -1.44
-13.5 | -0.282 | 0.13555 | -0.003 | -2.077
-13 | -0.34 | 0.12814 | -0.003 | -2.653
-12.5 | -0.393 | 0.12005 | -0.003 | -3.273
-12 | -0.441 | 0.10787 | -0.003 | -4.084
-11.5 | -0.483 | 0.09773 | -0.003 | -4.94
-11 | -0.519 | 0.08865 | -0.003 | -5.851
-10.5 | -0.548 | 0.08617 | -0.003 | -6.358
-10 | -0.57 | 0.07807 | -0.003 | -7.295
-9.5 | -0.584 | 0.07147 | -0.004 | -8.165
-9 | -0.589 | 0.0661 | -0.004 | -8.918
-8.5 | -0.587 | 0.0598 | -0.004 | -9.823
-8 | -0.578 | 0.05475 | -0.005 | -10.552
-7.5 | -0.561 | 0.05052 | -0.005 | -11.102
-7 | -0.538 | 0.0471 | -0.005 | -11.416
-6.5 | -0.509 | 0.04391 | -0.005 | -11.594
-6 | -0.476 | 0.04116 | -0.006 | -11.57
-5.5 | -0.439 | 0.03854 | -0.007 | -11.397
-5 | -0.495 | 0.01044 | -0.015 | -47.38
-4.5 | -0.44 | 0.01009 | -0.015 | -43.587
-4 | -0.383 | 0.00975 | -0.016 | -39.324
-3.5 | -0.326 | 0.0095 | -0.016 | -34.266
-3 | -0.267 | 0.00901 | -0.016 | -29.616
-2.5 | -0.208 | 0.00879 | -0.017 | -23.603
-2 | -0.148 | 0.00635 | -0.017 | -23.243
-1.5 | -0.087 | 0.00632 | -0.018 | -13.814
-1 | -0.027 | 0.00628 | -0.018 | -4.253
-0.5 | 0.034 | 0.00628 | -0.019 | 5.405
0 | 0.095 | 0.00627 | -0.019 | 15.088
0.5 | 0.155 | 0.00631 | -0.02 | 24.584
1 | 0.216 | 0.00632 | -0.02 | 34.178
1.5 | 0.276 | 0.00635 | -0.021 | 43.434
2 | 0.336 | 0.00641 | -0.021 | 52.361
2.5 | 0.395 | 0.00646 | -0.022 | 61.243
3 | 0.454 | 0.00898 | -0.022 | 50.566
3.5 | 0.512 | 0.0092 | -0.023 | 55.673
4 | 0.569 | 0.00949 | -0.023 | 59.902
4.5 | 0.624 | 0.00979 | -0.024 | 63.679
5 | 0.675 | 0.01174 | -0.024 | 57.519
5.5 | 0.722 | 0.01224 | -0.025 | 59
6 | 0.618 | 0.04079 | -0.011 | 15.155
6.5 | 0.649 | 0.04356 | -0.011 | 14.9
7 | 0.675 | 0.04673 | -0.011 | 14.434
7.5 | 0.694 | 0.05014 | -0.011 | 13.844
8 | 0.707 | 0.0542 | -0.011 | 13.043
8.5 | 0.713 | 0.05818 | -0.011 | 12.25
9 | 0.711 | 0.06334 | -0.01 | 11.219
9.5 | 0.7 | 0.06906 | -0.01 | 10.144
10 | 0.682 | 0.07464 | -0.01 | 9.143
10.5 | 0.656 | 0.08443 | -0.01 | 7.774

## 30. Re 500k Mach 0.25 (2)
BIGFOIL.COM POLAR EXPORT
NACA64-110 a=0.8
NACA64-110 a=0.8 |  |  |  | Cl Max: | 0.9127 | at alpha= | 8.5 | deg
XFOIL ncrit=9 |  |  |  | L/D Max: | 65.2717 | at alpha= | 3.5 | deg
Re: | 500000 |  |  | Cd Min: | 0.06383 | at alpha= | 10 | deg
Mach: | 0.25 |  |  | Cl=0 at alpha= | -99 | deg
|  |  |  | @ Cl=0.1, Cd= | 0.0065452
|  |  |  | @ Cl=0.4, Cd= | 0.0067798
|  |  |  | @ Cl=0.6, Cd= | 0.011628
alpha (deg) | Cl | Cd | Cm | Cl/Cd
0 | 0.0924 | 0.00654 | -0.0213 | 14.1284
0.5 | 0.1504 | 0.00658 | -0.0212 | 22.8571
1 | 0.2083 | 0.0066 | -0.0211 | 31.5606
1.5 | 0.2659 | 0.00662 | -0.021 | 40.1662
2 | 0.3225 | 0.00666 | -0.0204 | 48.4234
2.5 | 0.3767 | 0.00672 | -0.0193 | 56.0565
3 | 0.4312 | 0.00686 | -0.0183 | 62.8571
3.5 | 0.4804 | 0.00736 | -0.0163 | 65.2717
4 | 0.5127 | 0.01012 | -0.0129 | 50.6621
4.5 | 0.5818 | 0.0112 | -0.0155 | 51.9464
5 | 0.6362 | 0.01248 | -0.0154 | 50.9776
5.5 | 0.6844 | 0.01392 | -0.014 | 49.1667
6 | 0.7312 | 0.01588 | -0.0122 | 46.0453
6.5 | 0.7803 | 0.01794 | -0.0106 | 43.495
7 | 0.8259 | 0.02165 | -0.0089 | 38.1478
7.5 | 0.871 | 0.02523 | -0.0067 | 34.5224
8 | 0.9008 | 0.03173 | -0.0033 | 28.3895
8.5 | 0.9127 | 0.03941 | 0.0009 | 23.1591
9 | 0.9009 | 0.04809 | 0.0054 | 18.7336
9.5 | 0.8668 | 0.05527 | 0.0099 | 15.683
10 | 0.8279 | 0.06383 | 0.0088 | 12.9704

## 31. Re 500k Mach 0.50 (1)
BIGFOIL.COM POLAR EXPORT
NACA64-110 a=0.8
NACA64-110 a=0.8 |  |  |  | Cl Max: | 1.087 | at alpha= | 20 | deg
JavaFoil+Calcfoil stall+Eppler ext transition |  |  |  | L/D Max: | 65.263 | at alpha= | 2.5 | deg
Re: | 500000 |  |  | Cd Min: | 0.00648 | at alpha= | 0 | deg
Mach: | 0.5 |  |  | Cl=0 at alpha= | -0.77941 | deg
|  |  |  | @ Cl=0.1, Cd= | 0.0064835
|  |  |  | @ Cl=0.4, Cd= | 0.0067041
|  |  |  | @ Cl=0.6, Cd= | 0.03992
alpha (deg) | Cl | Cd | Cm | Cl/Cd
-20 | -1.027 | 0.21928 | -0.001 | -4.682
-19.5 | -1.001 | 0.21472 | -0.001 | -4.662
-19 | -0.976 | 0.21717 | -0.001 | -4.494
-18.5 | -0.947 | 0.20533 | -0.001 | -4.611
-18 | -0.921 | 0.20246 | -0.002 | -4.547
-17.5 | -0.894 | 0.19407 | -0.002 | -4.609
-17 | -0.868 | 0.19239 | -0.002 | -4.514
-16.5 | -0.843 | 0.17914 | -0.002 | -4.703
-16 | -0.814 | 0.1796 | -0.002 | -4.534
-15.5 | -0.788 | 0.17182 | -0.003 | -4.585
-15 | -0.762 | 0.16766 | -0.003 | -4.543
-14.5 | -0.735 | 0.15599 | -0.003 | -4.715
-14 | -0.709 | 0.15084 | -0.003 | -4.702
-13.5 | -0.681 | 0.144 | -0.003 | -4.731
-13 | -0.655 | 0.14113 | -0.004 | -4.638
-12.5 | -0.628 | 0.13263 | -0.004 | -4.737
-12 | -0.602 | 0.13559 | -0.004 | -4.438
-11.5 | -0.575 | 0.13104 | -0.004 | -4.389
-11 | -0.548 | 0.12045 | -0.004 | -4.547
-10.5 | -0.521 | 0.15749 | -0.004 | -3.308
-10 | -0.494 | 0.1064 | -0.005 | -4.647
-9.5 | -0.468 | 0.10341 | -0.005 | -4.524
-9 | -0.441 | 0.09906 | -0.005 | -4.453
-8.5 | -0.414 | 0.09499 | -0.005 | -4.356
-8 | -0.387 | 0.09653 | -0.005 | -4.01
-7.5 | -0.36 | 0.09352 | -0.005 | -3.854
-7 | -0.334 | 0.08236 | -0.006 | -4.052
-6.5 | -0.307 | 0.06028 | -0.005 | -5.088
-6 | -0.453 | 0.04844 | -0.006 | -9.361
-5.5 | -0.456 | 0.04955 | -0.006 | -9.2
-5 | -0.429 | 0.0388 | -0.007 | -11.045
-4.5 | -0.387 | 0.03609 | -0.008 | -10.729
-4 | -0.423 | 0.01028 | -0.017 | -41.129
-3.5 | -0.361 | 0.00991 | -0.018 | -36.437
-3 | -0.297 | 0.00949 | -0.018 | -31.288
-2.5 | -0.231 | 0.00922 | -0.019 | -25.105
-2 | -0.165 | 0.00655 | -0.019 | -25.175
-1.5 | -0.097 | 0.00653 | -0.02 | -14.922
-1 | -0.03 | 0.00651 | -0.021 | -4.585
-0.5 | 0.038 | 0.00652 | -0.021 | 5.813
0 | 0.106 | 0.00648 | -0.022 | 16.326
0.5 | 0.174 | 0.00653 | -0.022 | 26.574
1 | 0.241 | 0.00655 | -0.023 | 36.832
1.5 | 0.308 | 0.00659 | -0.023 | 46.78
2 | 0.375 | 0.00667 | -0.024 | 56.256
2.5 | 0.441 | 0.00676 | -0.024 | 65.263
3 | 0.505 | 0.00951 | -0.025 | 53.148
3.5 | 0.568 | 0.01139 | -0.025 | 49.86
4 | 0.627 | 0.01195 | -0.026 | 52.503
4.5 | 0.683 | 0.0126 | -0.026 | 54.192
5 | 0.588 | 0.03784 | -0.012 | 15.54
5.5 | 0.609 | 0.04148 | -0.011 | 14.688
6 | 0.601 | 0.04654 | -0.011 | 12.913
6.5 | 0.387 | 0.05376 | -0.01 | 7.208
7 | 0.414 | 0.06993 | -0.011 | 5.918
7.5 | 0.44 | 0.09261 | -0.011 | 4.755
8 | 0.467 | 0.09432 | -0.012 | 4.946
8.5 | 0.493 | 0.09185 | -0.012 | 5.365
9 | 0.52 | 0.10691 | -0.013 | 4.86
9.5 | 0.546 | 0.10426 | -0.014 | 5.235
10 | 0.572 | 0.1072 | -0.014 | 5.334
10.5 | 0.598 | 0.11946 | -0.014 | 5.003
11 | 0.624 | 0.12404 | -0.014 | 5.028
11.5 | 0.651 | 0.13131 | -0.016 | 4.955
12 | 0.676 | 0.13461 | -0.016 | 5.025
12.5 | 0.702 | 0.13805 | -0.016 | 5.087
13 | 0.728 | 0.13696 | -0.016 | 5.315
13.5 | 0.755 | 0.1548 | -0.018 | 4.877
14 | 0.781 | 0.15903 | -0.018 | 4.91
14.5 | 0.806 | 0.16287 | -0.018 | 4.95
15 | 0.832 | 0.16109 | -0.019 | 5.163
15.5 | 0.857 | 0.17159 | -0.019 | 4.997
16 | 0.885 | 0.17534 | -0.02 | 5.046
16.5 | 0.91 | 0.18449 | -0.021 | 4.933
17 | 0.935 | 0.18838 | -0.021 | 4.964
17.5 | 0.96 | 0.19246 | -0.021 | 4.99
18 | 0.986 | 0.20147 | -0.022 | 4.896
18.5 | 1.013 | 0.21146 | -0.023 | 4.79
19 | 1.038 | 0.21773 | -0.023 | 4.766
19.5 | 1.063 | 0.22265 | -0.023 | 4.772
20 | 1.087 | 0.22585 | -0.023 | 4.815

## 32. Re 500k Mach 0.50 (2)
BIGFOIL.COM POLAR EXPORT
NACA64-110 a=0.8
NACA64-110 a=0.8 |  |  |  | Cl Max: | 1.0329 | at alpha= | 20 | deg
XFOIL ncrit=9 |  |  |  | L/D Max: | 63.6364 | at alpha= | 3 | deg
Re: | 500000 |  |  | Cd Min: | 0.29409 | at alpha= | 20 | deg
Mach: | 0.5 |  |  | Cl=0 at alpha= | -0.7855 | deg
|  |  |  | @ Cl=0.1, Cd= | 0.0069894
|  |  |  | @ Cl=0.4, Cd= | 0.0072078
|  |  |  | @ Cl=0.6, Cd= | 0.012447
alpha (deg) | Cl | Cd | Cm | Cl/Cd
-20 | -0.9172 | 0.28286 | 0.0965 | -3.2426
-19.5 | -0.8947 | 0.27432 | 0.091 | -3.2615
-19 | -0.8719 | 0.2655 | 0.0853 | -3.284
-18.5 | -0.8511 | 0.25704 | 0.0785 | -3.3112
-17.5 | -0.8065 | 0.23901 | 0.0691 | -3.3743
-17 | -0.784 | 0.23097 | 0.0644 | -3.3944
-16.5 | -0.7621 | 0.22248 | 0.0593 | -3.4255
-16 | -0.7406 | 0.21368 | 0.0538 | -3.4659
-15.5 | -0.7232 | 0.20522 | 0.0469 | -3.524
-15 | -0.7061 | 0.1966 | 0.041 | -3.5916
-14.5 | -0.6822 | 0.18669 | 0.0382 | -3.6542
-14 | -0.6614 | 0.17874 | 0.0345 | -3.7003
-13.5 | -0.6425 | 0.17037 | 0.0299 | -3.7712
-13 | -0.6304 | 0.16156 | 0.0224 | -3.902
-12.5 | -0.6157 | 0.15229 | 0.0168 | -4.0429
-12 | -0.6029 | 0.14206 | 0.013 | -4.244
-11.5 | -0.5854 | 0.13399 | 0.0101 | -4.369
-11 | -0.5715 | 0.12582 | 0.0065 | -4.5422
-10.5 | -0.561 | 0.11697 | 0.0018 | -4.7961
-10 | -0.5553 | 0.10673 | -0.0062 | -5.2028
-9.5 | -0.5492 | 0.09678 | -0.0119 | -5.6747
-9 | -0.5551 | 0.08561 | -0.0175 | -6.4841
-8.5 | -0.5533 | 0.07691 | -0.0217 | -7.1941
-8 | -0.5582 | 0.06481 | -0.0306 | -8.6129
-7.5 | -0.5921 | 0.04912 | -0.0429 | -12.0542
-7 | -0.6134 | 0.04234 | -0.0432 | -14.4875
-6.5 | -0.6237 | 0.03531 | -0.0413 | -17.6636
-6 | -0.5802 | 0.02635 | -0.0454 | -22.019
-5.5 | -0.5394 | 0.02026 | -0.0435 | -26.6239
-5 | -0.4925 | 0.01696 | -0.0392 | -29.0389
-4.5 | -0.4395 | 0.01443 | -0.0353 | -30.4574
-4 | -0.3868 | 0.0124 | -0.032 | -31.1935
-3.5 | -0.3298 | 0.01118 | -0.0295 | -29.4991
-3 | -0.2697 | 0.01011 | -0.0279 | -26.6766
-2.5 | -0.2194 | 0.00752 | -0.0266 | -29.1755
-2 | -0.1576 | 0.00705 | -0.0254 | -22.3546
-1.5 | -0.093 | 0.00697 | -0.0246 | -13.3429
-1 | -0.0284 | 0.00699 | -0.0238 | -4.0629
-0.5 | 0.0378 | 0.00698 | -0.0237 | 5.4155
0 | 0.104 | 0.00699 | -0.0237 | 14.8784
0.5 | 0.1704 | 0.00703 | -0.0238 | 24.239
1 | 0.2366 | 0.00707 | -0.0237 | 33.4653
1.5 | 0.3027 | 0.00713 | -0.0235 | 42.4544
2 | 0.3668 | 0.00715 | -0.0225 | 51.3007
2.5 | 0.43 | 0.00726 | -0.0213 | 59.2287
3 | 0.49 | 0.0077 | -0.0195 | 63.6364
3.5 | 0.5251 | 0.0107 | -0.0155 | 49.0748
4 | 0.5766 | 0.01176 | -0.012 | 49.0306
4.5 | 0.6246 | 0.01317 | -0.0077 | 47.426
5 | 0.6941 | 0.01531 | -0.0081 | 45.3364
5.5 | 0.7457 | 0.0184 | -0.0049 | 40.5272
6 | 0.7969 | 0.02279 | -0.0014 | 34.9671
6.5 | 0.8304 | 0.0283 | 0.0029 | 29.3428
7 | 0.8424 | 0.03389 | 0.0077 | 24.8569
7.5 | 0.8266 | 0.04002 | 0.0133 | 20.6547
8 | 0.7996 | 0.04753 | 0.0148 | 16.8231
8.5 | 0.769 | 0.05776 | 0.0105 | 13.3137
9 | 0.7396 | 0.07154 | 0.0006 | 10.3383
9.5 | 0.7174 | 0.08949 | -0.0123 | 8.0165
10 | 0.7078 | 0.10265 | -0.02 | 6.8953
11 | 0.7075 | 0.12653 | -0.0327 | 5.5916
11.5 | 0.7189 | 0.13541 | -0.0368 | 5.3091
12 | 0.7271 | 0.14543 | -0.0402 | 4.9997
12.5 | 0.7397 | 0.15586 | -0.046 | 4.7459
13 | 0.7498 | 0.16658 | -0.0542 | 4.5011
13.5 | 0.7659 | 0.17593 | -0.0594 | 4.3534
14 | 0.7842 | 0.18464 | -0.0639 | 4.2472
14.5 | 0.8062 | 0.19302 | -0.0672 | 4.1768
15 | 0.826 | 0.20343 | -0.0713 | 4.0604
15.5 | 0.8427 | 0.2128 | -0.0777 | 3.9601
16 | 0.8599 | 0.22219 | -0.0856 | 3.8701
16.5 | 0.8809 | 0.23094 | -0.0907 | 3.8144
17 | 0.9025 | 0.23931 | -0.0954 | 3.7713
17.5 | 0.9277 | 0.24931 | -0.0982 | 3.7211
18 | 0.9466 | 0.25832 | -0.1049 | 3.6644
18.5 | 0.9664 | 0.2672 | -0.112 | 3.6168
19 | 0.9889 | 0.27657 | -0.1183 | 3.5756
19.5 | 1.0111 | 0.28552 | -0.1239 | 3.5413
20 | 1.0329 | 0.29409 | -0.1293 | 3.5122

## 33. Re 750k Mach 0.00 (1)
BIGFOIL.COM POLAR EXPORT
NACA64-110 a=0.8
NACA64-110 a=0.8 |  |  |  | Cl Max: | 0.83 | at alpha= | 7 | deg
JavaFoil+Calcfoil stall+Eppler ext transition |  |  |  | L/D Max: | 75.89 | at alpha= | 3 | deg
Re: | 750000 |  |  | Cd Min: | 0.00559 | at alpha= | -0.5 | deg
Mach: | 0 |  |  | Cl=0 at alpha= | -0.77966 | deg
|  |  |  | @ Cl=0.1, Cd= | 0.0056
|  |  |  | @ Cl=0.4, Cd= | 0.0057579
|  |  |  | @ Cl=0.6, Cd= | 0.0088111
alpha (deg) | Cl | Cd | Cm | Cl/Cd
-16 | -0.51 | 0.15024 | -0.002 | -3.396
-15.5 | -0.53 | 0.14336 | -0.002 | -3.698
-15 | -0.55 | 0.13651 | -0.002 | -4.026
-14.5 | -0.569 | 0.12396 | -0.002 | -4.587
-14 | -0.587 | 0.11657 | -0.002 | -5.032
-13.5 | -0.603 | 0.10787 | -0.002 | -5.592
-13 | -0.618 | 0.10336 | -0.003 | -5.981
-12.5 | -0.631 | 0.09542 | -0.003 | -6.612
-12 | -0.642 | 0.08995 | -0.003 | -7.132
-11.5 | -0.649 | 0.08563 | -0.003 | -7.576
-11 | -0.653 | 0.07735 | -0.003 | -8.439
-10.5 | -0.653 | 0.07316 | -0.004 | -8.923
-10 | -0.649 | 0.06863 | -0.004 | -9.457
-9.5 | -0.641 | 0.06381 | -0.004 | -10.044
-9 | -0.629 | 0.05907 | -0.004 | -10.641
-8.5 | -0.612 | 0.05505 | -0.005 | -11.114
-8 | -0.59 | 0.0513 | -0.005 | -11.511
-7.5 | -0.565 | 0.04799 | -0.005 | -11.771
-7 | -0.537 | 0.04452 | -0.006 | -12.052
-6.5 | -0.625 | 0.01036 | -0.013 | -60.335
-6 | -0.58 | 0.01004 | -0.013 | -57.776
-5.5 | -0.532 | 0.00969 | -0.014 | -54.923
-5 | -0.481 | 0.00939 | -0.014 | -51.287
-4.5 | -0.427 | 0.00912 | -0.015 | -46.848
-4 | -0.372 | 0.00885 | -0.015 | -42.049
-3.5 | -0.316 | 0.0086 | -0.015 | -36.711
-3 | -0.259 | 0.00839 | -0.016 | -30.857
-2.5 | -0.201 | 0.00818 | -0.016 | -24.583
-2 | -0.143 | 0.00597 | -0.017 | -23.965
-1.5 | -0.084 | 0.00562 | -0.017 | -15.048
-1 | -0.026 | 0.0056 | -0.018 | -4.619
-0.5 | 0.033 | 0.00559 | -0.018 | 5.88
0 | 0.092 | 0.0056 | -0.019 | 16.343
0.5 | 0.15 | 0.0056 | -0.019 | 26.834
1 | 0.209 | 0.00562 | -0.02 | 37.224
1.5 | 0.267 | 0.00565 | -0.02 | 47.245
2 | 0.325 | 0.00569 | -0.021 | 57.192
2.5 | 0.383 | 0.00574 | -0.021 | 66.693
3 | 0.44 | 0.0058 | -0.022 | 75.89
3.5 | 0.496 | 0.00887 | -0.022 | 56.005
4 | 0.552 | 0.00858 | -0.023 | 64.362
4.5 | 0.606 | 0.00884 | -0.023 | 68.529
5 | 0.657 | 0.00912 | -0.023 | 72.11
5.5 | 0.706 | 0.00946 | -0.024 | 74.62
6 | 0.751 | 0.01145 | -0.024 | 65.604
6.5 | 0.793 | 0.01189 | -0.025 | 66.657
7 | 0.83 | 0.01248 | -0.025 | 66.457
7.5 | 0.7 | 0.04633 | -0.013 | 15.113
8 | 0.72 | 0.05049 | -0.012 | 14.269
8.5 | 0.739 | 0.054 | -0.012 | 13.676
9 | 0.752 | 0.05826 | -0.012 | 12.908
9.5 | 0.761 | 0.06244 | -0.011 | 12.192
10 | 0.766 | 0.06713 | -0.011 | 11.406
10.5 | 0.766 | 0.0722 | -0.011 | 10.613
11 | 0.763 | 0.07797 | -0.011 | 9.783
11.5 | 0.755 | 0.08242 | -0.011 | 9.164
12 | 0.745 | 0.08935 | -0.01 | 8.332

## 34. Re 750k Mach 0.00 (2)
BIGFOIL.COM POLAR EXPORT
NACA64-110 a=0.8
NACA64-110 a=0.8 |  |  |  | Cl Max: | 1.052 | at alpha= | 10 | deg
XFOIL ncrit=9 |  |  |  | L/D Max: | 69.2623 | at alpha= | 3 | deg
Re: | 750000 |  |  | Cd Min: | 0.18048 | at alpha= | 15 | deg
Mach: | 0 |  |  | Cl=0 at alpha= | -99 | deg
|  |  |  | @ Cl=0.1, Cd= | 0.0055318
|  |  |  | @ Cl=0.4, Cd= | 0.0060045
|  |  |  | @ Cl=0.6, Cd= | 0.009959
alpha (deg) | Cl | Cd | Cm | Cl/Cd
0 | 0.0895 | 0.00553 | -0.0206 | 16.1844
0.5 | 0.1461 | 0.00554 | -0.0207 | 26.3718
1 | 0.2026 | 0.00557 | -0.0209 | 36.3734
1.5 | 0.2587 | 0.00563 | -0.0209 | 45.9503
2 | 0.3136 | 0.00572 | -0.0206 | 54.8252
2.5 | 0.3683 | 0.00587 | -0.0204 | 62.7428
3 | 0.4225 | 0.0061 | -0.0201 | 69.2623
3.5 | 0.4703 | 0.00716 | -0.0191 | 65.6844
5 | 0.6209 | 0.01041 | -0.0173 | 59.6446
5.5 | 0.674 | 0.01137 | -0.0174 | 59.2788
6 | 0.7241 | 0.01226 | -0.0168 | 59.062
6.5 | 0.7692 | 0.01395 | -0.0154 | 55.1398
7 | 0.8187 | 0.01491 | -0.0147 | 54.9095
7.5 | 0.8656 | 0.01625 | -0.0138 | 53.2677
8 | 0.9071 | 0.0193 | -0.012 | 47
8.5 | 0.9524 | 0.0213 | -0.0108 | 44.7136
9 | 0.9959 | 0.02299 | -0.0097 | 43.3188
9.5 | 1.0351 | 0.02517 | -0.0082 | 41.1244
10 | 1.052 | 0.03162 | -0.0047 | 33.2701
10.5 | 1.0446 | 0.03913 | 0.0006 | 26.6956
11 | 1.005 | 0.04664 | 0.0075 | 21.548
11.5 | 0.9652 | 0.05494 | 0.0088 | 17.5683
12 | 0.8752 | 0.07681 | -0.0011 | 11.3943
12.5 | 0.8601 | 0.08896 | -0.0112 | 9.6684
13 | 0.7611 | 0.13509 | -0.0343 | 5.634
13.5 | 0.7525 | 0.14771 | -0.0401 | 5.0944
14 | 0.7566 | 0.15893 | -0.0455 | 4.7606
14.5 | 0.7646 | 0.16924 | -0.0507 | 4.5178
15 | 0.7724 | 0.18048 | -0.0574 | 4.2797

## 35. Re 750k Mach 0.10 (1)
BIGFOIL.COM POLAR EXPORT
NACA64-110 a=0.8
NACA64-110 a=0.8 |  |  |  | Cl Max: | 0.831 | at alpha= | 7 | deg
JavaFoil+Calcfoil stall+Eppler ext transition |  |  |  | L/D Max: | 74.895 | at alpha= | 5.5 | deg
Re: | 750000 |  |  | Cd Min: | 0.00558 | at alpha= | -0.5 | deg
Mach: | 0.1 |  |  | Cl=0 at alpha= | -0.77966 | deg
|  |  |  | @ Cl=0.1, Cd= | 0.0055941
|  |  |  | @ Cl=0.4, Cd= | 0.0065011
|  |  |  | @ Cl=0.6, Cd= | 0.0088067
alpha (deg) | Cl | Cd | Cm | Cl/Cd
-15.5 | -0.486 | 0.1469 | -0.002 | -3.312
-15 | -0.509 | 0.13848 | -0.002 | -3.676
-14.5 | -0.531 | 0.12559 | -0.002 | -4.23
-14 | -0.553 | 0.1189 | -0.002 | -4.647
-13.5 | -0.573 | 0.11257 | -0.002 | -5.087
-13 | -0.591 | 0.10466 | -0.003 | -5.648
-12.5 | -0.608 | 0.09696 | -0.003 | -6.266
-12 | -0.621 | 0.09 | -0.003 | -6.903
-11.5 | -0.632 | 0.08577 | -0.003 | -7.368
-11 | -0.639 | 0.07847 | -0.003 | -8.144
-10.5 | -0.642 | 0.0738 | -0.004 | -8.701
-10 | -0.641 | 0.06931 | -0.004 | -9.248
-9.5 | -0.635 | 0.06426 | -0.004 | -9.885
-9 | -0.625 | 0.05961 | -0.004 | -10.48
-8.5 | -0.61 | 0.05559 | -0.005 | -10.966
-8 | -0.59 | 0.05165 | -0.005 | -11.416
-7.5 | -0.565 | 0.04816 | -0.005 | -11.734
-7 | -0.537 | 0.0446 | -0.006 | -12.04
-6.5 | -0.505 | 0.04182 | -0.006 | -12.082
-6 | -0.582 | 0.01017 | -0.013 | -57.274
-5.5 | -0.534 | 0.00978 | -0.014 | -54.625
-5 | -0.483 | 0.00941 | -0.014 | -51.375
-4.5 | -0.429 | 0.00912 | -0.015 | -47.051
-4 | -0.374 | 0.00889 | -0.015 | -42.067
-3.5 | -0.317 | 0.00862 | -0.016 | -36.83
-3 | -0.26 | 0.00845 | -0.016 | -30.787
-2.5 | -0.202 | 0.00819 | -0.017 | -24.658
-2 | -0.144 | 0.00596 | -0.017 | -24.114
-1.5 | -0.085 | 0.00561 | -0.017 | -15.139
-1 | -0.026 | 0.00559 | -0.018 | -4.648
-0.5 | 0.033 | 0.00558 | -0.018 | 5.92
0 | 0.092 | 0.00559 | -0.019 | 16.454
0.5 | 0.151 | 0.00562 | -0.019 | 26.885
1 | 0.21 | 0.00561 | -0.02 | 37.466
1.5 | 0.268 | 0.00567 | -0.02 | 47.375
2 | 0.327 | 0.00568 | -0.021 | 57.512
2.5 | 0.385 | 0.00573 | -0.021 | 67.231
3 | 0.442 | 0.00866 | -0.022 | 51.076
3.5 | 0.499 | 0.00886 | -0.022 | 56.303
4 | 0.555 | 0.00859 | -0.023 | 64.578
4.5 | 0.609 | 0.00885 | -0.023 | 68.813
5 | 0.66 | 0.00911 | -0.024 | 72.436
5.5 | 0.709 | 0.00946 | -0.024 | 74.895
6 | 0.754 | 0.0115 | -0.024 | 65.516
6.5 | 0.795 | 0.01195 | -0.025 | 66.48
7 | 0.831 | 0.01256 | -0.025 | 66.141
7.5 | 0.7 | 0.04677 | -0.013 | 14.965
8 | 0.72 | 0.0506 | -0.012 | 14.223
8.5 | 0.736 | 0.05423 | -0.012 | 13.573
9 | 0.748 | 0.05836 | -0.011 | 12.811
9.5 | 0.755 | 0.06243 | -0.011 | 12.092
10 | 0.757 | 0.068 | -0.011 | 11.139
10.5 | 0.755 | 0.07218 | -0.011 | 10.458
11 | 0.748 | 0.07825 | -0.011 | 9.564
11.5 | 0.738 | 0.08361 | -0.011 | 8.823
12 | 0.723 | 0.09096 | -0.011 | 7.954

## 36. Re 750k Mach 0.10 (2)
BIGFOIL.COM POLAR EXPORT
NACA64-110 a=0.8
NACA64-110 a=0.8 |  |  |  | Cl Max: | 1.0403 | at alpha= | 10 | deg
XFOIL ncrit=9 |  |  |  | L/D Max: | 69.3312 | at alpha= | 3 | deg
Re: | 750000 |  |  | Cd Min: | 0.25194 | at alpha= | -20 | deg
Mach: | 0.1 |  |  | Cl=0 at alpha= | -0.79049 | deg
|  |  |  | @ Cl=0.1, Cd= | 0.0055517
|  |  |  | @ Cl=0.4, Cd= | 0.0060199
|  |  |  | @ Cl=0.6, Cd= | 0.010266
alpha (deg) | Cl | Cd | Cm | Cl/Cd
-20 | -0.8218 | 0.25194 | 0.0766 | -3.2619
-19.5 | -0.8047 | 0.24532 | 0.0722 | -3.2802
-19 | -0.7878 | 0.23848 | 0.0679 | -3.3034
-18.5 | -0.771 | 0.23034 | 0.0628 | -3.3472
-18 | -0.757 | 0.22243 | 0.0574 | -3.4033
-17.5 | -0.7418 | 0.21486 | 0.0529 | -3.4525
-17 | -0.725 | 0.20732 | 0.0499 | -3.497
-16.5 | -0.7081 | 0.20113 | 0.0463 | -3.5206
-16 | -0.6926 | 0.19389 | 0.0422 | -3.5721
-15.5 | -0.6782 | 0.18599 | 0.038 | -3.6464
-15 | -0.6687 | 0.17653 | 0.0321 | -3.788
-14.5 | -0.657 | 0.16767 | 0.0274 | -3.9184
-14 | -0.6513 | 0.15743 | 0.0233 | -4.1371
-13.5 | -0.6366 | 0.15088 | 0.0204 | -4.2192
-13 | -0.6256 | 0.14333 | 0.0168 | -4.3648
-12.5 | -0.618 | 0.13462 | 0.0125 | -4.5907
-12 | -0.6147 | 0.1233 | 0.0059 | -4.9854
-11.5 | -0.6117 | 0.11316 | 0.0008 | -5.4056
-11 | -0.6157 | 0.10103 | -0.0056 | -6.0942
-10.5 | -0.6277 | 0.0854 | -0.0148 | -7.3501
-9.5 | -0.7876 | 0.04604 | -0.0326 | -17.1069
-8.5 | -0.7944 | 0.02526 | -0.0265 | -31.4489
-8 | -0.7581 | 0.02088 | -0.0251 | -36.3075
-7.5 | -0.7137 | 0.0191 | -0.0241 | -37.3665
-7 | -0.6513 | 0.01693 | -0.0263 | -38.4702
-6.5 | -0.5899 | 0.01427 | -0.0282 | -41.3385
-6 | -0.5416 | 0.01278 | -0.0271 | -42.3787
-5.5 | -0.495 | 0.01199 | -0.0252 | -41.2844
-5 | -0.4479 | 0.01074 | -0.0236 | -41.7039
-4.5 | -0.3973 | 0.00998 | -0.0226 | -39.8096
-4 | -0.3451 | 0.00929 | -0.0219 | -37.1475
-3.5 | -0.2917 | 0.00873 | -0.0214 | -33.4135
-2.5 | -0.191 | 0.00594 | -0.0209 | -32.1549
-2 | -0.1353 | 0.00572 | -0.0208 | -23.6538
-1.5 | -0.0794 | 0.00561 | -0.0207 | -14.1533
-1 | -0.0238 | 0.00555 | -0.0205 | -4.2883
-0.5 | 0.033 | 0.00554 | -0.0205 | 5.9567
0 | 0.0901 | 0.00555 | -0.0207 | 16.2342
0.5 | 0.1469 | 0.00556 | -0.0208 | 26.4209
1 | 0.2037 | 0.00559 | -0.021 | 36.4401
1.5 | 0.2602 | 0.00564 | -0.021 | 46.1348
2 | 0.3155 | 0.00575 | -0.0207 | 54.8696
2.5 | 0.3705 | 0.00589 | -0.0205 | 62.9032
3 | 0.425 | 0.00613 | -0.0202 | 69.3312
3.5 | 0.4723 | 0.00731 | -0.0191 | 64.6101
4 | 0.5143 | 0.00921 | -0.0174 | 55.8415
4.5 | 0.5603 | 0.00987 | -0.0153 | 56.768
5 | 0.6234 | 0.0105 | -0.0171 | 59.3714
5.5 | 0.6774 | 0.01146 | -0.0172 | 59.1099
6 | 0.7273 | 0.01245 | -0.0165 | 58.4177
6.5 | 0.773 | 0.01411 | -0.0151 | 54.7838
7 | 0.8224 | 0.01515 | -0.0143 | 54.2838
7.5 | 0.8686 | 0.01675 | -0.0131 | 51.8567
8 | 0.9111 | 0.01979 | -0.0114 | 46.0384
8.5 | 0.9559 | 0.02201 | -0.01 | 43.4303
9 | 0.9982 | 0.02398 | -0.0086 | 41.6264
9.5 | 1.0343 | 0.02671 | -0.0067 | 38.7233
10 | 1.0403 | 0.03429 | -0.0024 | 30.3383
10.5 | 1.0149 | 0.04237 | 0.0043 | 23.9533
11.5 | 0.7965 | 0.09179 | -0.0101 | 8.6774
12 | 0.7559 | 0.11715 | -0.0253 | 6.4524
12.5 | 0.7558 | 0.12728 | -0.0306 | 5.9381
13 | 0.7576 | 0.13711 | -0.0355 | 5.5255
13.5 | 0.7517 | 0.14888 | -0.0408 | 5.049
14 | 0.7566 | 0.15994 | -0.0461 | 4.7305
14.5 | 0.765 | 0.17016 | -0.0513 | 4.4958
15 | 0.7732 | 0.18133 | -0.0581 | 4.264

## 37. Re 750k Mach 0.25 (1)
BIGFOIL.COM POLAR EXPORT
NACA64-110 a=0.8
NACA64-110 a=0.8 |  |  |  | Cl Max: | 0.803 | at alpha= | 6.5 | deg
JavaFoil+Calcfoil stall+Eppler ext transition |  |  |  | L/D Max: | 72.347 | at alpha= | 5 | deg
Re: | 750000 |  |  | Cd Min: | 0.00564 | at alpha= | -0.5 | deg
Mach: | 0.25 |  |  | Cl=0 at alpha= | -0.77869 | deg
|  |  |  | @ Cl=0.1, Cd= | 0.0056592
|  |  |  | @ Cl=0.4, Cd= | 0.0060525
|  |  |  | @ Cl=0.6, Cd= | 0.09146
alpha (deg) | Cl | Cd | Cm | Cl/Cd
-11 | -0.519 | 0.08668 | -0.003 | -5.987
-10.5 | -0.548 | 0.08219 | -0.003 | -6.668
-10 | -0.57 | 0.07594 | -0.004 | -7.503
-9.5 | -0.584 | 0.06906 | -0.004 | -8.455
-9 | -0.59 | 0.06226 | -0.004 | -9.471
-8.5 | -0.588 | 0.05776 | -0.005 | -10.175
-8 | -0.578 | 0.05289 | -0.005 | -10.932
-7.5 | -0.561 | 0.04932 | -0.005 | -11.384
-7 | -0.538 | 0.04584 | -0.005 | -11.74
-6.5 | -0.51 | 0.04276 | -0.006 | -11.928
-6 | -0.592 | 0.01024 | -0.014 | -57.781
-5.5 | -0.545 | 0.01006 | -0.014 | -54.219
-5 | -0.495 | 0.00969 | -0.015 | -51.03
-4.5 | -0.44 | 0.00931 | -0.015 | -47.258
-4 | -0.383 | 0.00902 | -0.016 | -42.487
-3.5 | -0.326 | 0.00878 | -0.016 | -37.105
-3 | -0.267 | 0.00849 | -0.016 | -31.459
-2.5 | -0.208 | 0.00835 | -0.017 | -24.856
-2 | -0.148 | 0.0057 | -0.017 | -25.911
-1.5 | -0.087 | 0.00565 | -0.018 | -15.431
-1 | -0.027 | 0.00565 | -0.018 | -4.732
-0.5 | 0.034 | 0.00564 | -0.019 | 6.021
0 | 0.095 | 0.00566 | -0.019 | 16.723
0.5 | 0.155 | 0.00565 | -0.02 | 27.497
1 | 0.216 | 0.00571 | -0.02 | 37.782
1.5 | 0.276 | 0.00571 | -0.021 | 48.298
2 | 0.336 | 0.00576 | -0.021 | 58.272
2.5 | 0.395 | 0.0058 | -0.022 | 68.141
3 | 0.454 | 0.00878 | -0.022 | 51.718
3.5 | 0.512 | 0.00849 | -0.023 | 60.338
4 | 0.569 | 0.00874 | -0.023 | 65.095
4.5 | 0.624 | 0.00901 | -0.024 | 69.26
5 | 0.675 | 0.00933 | -0.024 | 72.347
5.5 | 0.723 | 0.01134 | -0.025 | 63.751
6 | 0.766 | 0.01181 | -0.025 | 64.881
6.5 | 0.803 | 0.01239 | -0.025 | 64.831
7 | 0.677 | 0.04498 | -0.013 | 15.041
7.5 | 0.695 | 0.04863 | -0.012 | 14.296
8 | 0.708 | 0.05252 | -0.012 | 13.474
8.5 | 0.713 | 0.05652 | -0.011 | 12.619
9 | 0.711 | 0.06079 | -0.011 | 11.698
9.5 | 0.701 | 0.06694 | -0.011 | 10.471
10 | 0.683 | 0.07088 | -0.01 | 9.632
10.5 | 0.657 | 0.07833 | -0.011 | 8.383
11 | 0.623 | 0.08383 | -0.011 | 7.433
11.5 | 0.582 | 0.09146 | -0.011 | 6.369

## 38. Re 750k Mach 0.25 (2)
BIGFOIL.COM POLAR EXPORT
NACA64-110 a=0.8
NACA64-110 a=0.8 |  |  |  | Cl Max: | 0.9746 | at alpha= | 9 | deg
XFOIL ncrit=9 |  |  |  | L/D Max: | 69.6979 | at alpha= | 3 | deg
Re: | 750000 |  |  | Cd Min: | 0.25714 | at alpha= | -20 | deg
Mach: | 0.25 |  |  | Cl=0 at alpha= | -0.78974 | deg
|  |  |  | @ Cl=0.1, Cd= | 0.0056326
|  |  |  | @ Cl=0.4, Cd= | 0.0060904
|  |  |  | @ Cl=0.6, Cd= | 0.010533
alpha (deg) | Cl | Cd | Cm | Cl/Cd
-20 | -0.838 | 0.25714 | 0.0803 | -3.2589
-19.5 | -0.8199 | 0.2502 | 0.0757 | -3.277
-19 | -0.8019 | 0.24302 | 0.0712 | -3.2997
-18.5 | -0.7842 | 0.23469 | 0.0658 | -3.3414
-18 | -0.7689 | 0.22673 | 0.0603 | -3.3913
-17.5 | -0.7526 | 0.21901 | 0.0556 | -3.4364
-17 | -0.7338 | 0.21164 | 0.0528 | -3.4672
-16.5 | -0.7162 | 0.20507 | 0.0488 | -3.4925
-16 | -0.6996 | 0.19756 | 0.0446 | -3.5412
-15.5 | -0.6844 | 0.18897 | 0.0396 | -3.6217
-15 | -0.6731 | 0.1801 | 0.034 | -3.7374
-14.5 | -0.6598 | 0.17137 | 0.0293 | -3.8501
-14 | -0.6483 | 0.16232 | 0.0261 | -3.994
-13.5 | -0.6334 | 0.1553 | 0.0227 | -4.0786
-13 | -0.6215 | 0.14749 | 0.0188 | -4.2138
-12.5 | -0.6124 | 0.13861 | 0.0144 | -4.4182
-12 | -0.6073 | 0.12757 | 0.0076 | -4.7605
-11.5 | -0.6017 | 0.11787 | 0.0028 | -5.1048
-11 | -0.6013 | 0.10687 | -0.0027 | -5.6265
-10.5 | -0.6183 | 0.09383 | -0.0091 | -6.5896
-10 | -0.6281 | 0.0814 | -0.0167 | -7.7162
-9 | -0.6808 | 0.05517 | -0.0356 | -12.34
-8.5 | -0.7644 | 0.03617 | -0.0331 | -21.1335
-8 | -0.7529 | 0.02879 | -0.0309 | -26.1514
-7.5 | -0.7213 | 0.02388 | -0.0289 | -30.2052
-7 | -0.6659 | 0.01968 | -0.0301 | -33.8364
-6.5 | -0.6035 | 0.01665 | -0.0314 | -36.2462
-6 | -0.5586 | 0.01376 | -0.0291 | -40.5959
-5.5 | -0.5101 | 0.01267 | -0.027 | -40.2605
-5 | -0.4595 | 0.01176 | -0.0253 | -39.0731
-4.5 | -0.4106 | 0.01031 | -0.0237 | -39.8254
-4 | -0.3558 | 0.00976 | -0.0229 | -36.4549
-3.5 | -0.301 | 0.00897 | -0.0223 | -33.5563
-3 | -0.2467 | 0.00801 | -0.0219 | -30.799
-2.5 | -0.1972 | 0.00607 | -0.0216 | -32.4876
-1.5 | -0.0821 | 0.0057 | -0.0213 | -14.4035
-1 | -0.0246 | 0.00563 | -0.021 | -4.3694
-0.5 | 0.0339 | 0.00562 | -0.0211 | 6.032
0 | 0.0925 | 0.00563 | -0.0212 | 16.4298
0.5 | 0.1514 | 0.00565 | -0.0214 | 26.7965
1 | 0.2102 | 0.00569 | -0.0216 | 36.942
1.5 | 0.2684 | 0.00574 | -0.0215 | 46.7596
2 | 0.3254 | 0.00584 | -0.0212 | 55.7192
2.5 | 0.3826 | 0.006 | -0.021 | 63.7667
3 | 0.4384 | 0.00629 | -0.0205 | 69.6979
3.5 | 0.4836 | 0.00812 | -0.0192 | 59.5567
4 | 0.5303 | 0.00955 | -0.0176 | 55.5288
4.5 | 0.5791 | 0.01014 | -0.0155 | 57.1105
5 | 0.6355 | 0.0112 | -0.0152 | 56.7411
5.5 | 0.6958 | 0.01199 | -0.016 | 58.0317
6 | 0.7411 | 0.01398 | -0.0141 | 53.0114
6.5 | 0.7925 | 0.01518 | -0.0129 | 52.2069
7 | 0.8421 | 0.01669 | -0.0115 | 50.4554
7.5 | 0.8843 | 0.02039 | -0.0092 | 43.3693
8 | 0.9264 | 0.02411 | -0.0068 | 38.4239
8.5 | 0.9597 | 0.02847 | -0.0039 | 33.7092
9 | 0.9746 | 0.03448 | 0.0001 | 28.2657
9.5 | 0.9383 | 0.0457 | 0.0069 | 20.5317
10 | 0.8865 | 0.05543 | 0.0105 | 15.9931
10.5 | 0.8371 | 0.06759 | 0.0057 | 12.385
11 | 0.787 | 0.08774 | -0.0092 | 8.9697
11.5 | 0.7623 | 0.10617 | -0.0207 | 7.18
12 | 0.7361 | 0.12656 | -0.0309 | 5.8162
12.5 | 0.7393 | 0.13662 | -0.0361 | 5.4114
13 | 0.746 | 0.14578 | -0.0407 | 5.1173
13.5 | 0.7568 | 0.15341 | -0.0443 | 4.9332
14 | 0.7586 | 0.16493 | -0.0494 | 4.5995

## 39. Re 750k Mach 0.50 (1)
BIGFOIL.COM POLAR EXPORT
NACA64-110 a=0.8
NACA64-110 a=0.8 |  |  |  | Cl Max: | 1.088 | at alpha= | 20 | deg
JavaFoil+Calcfoil stall+Eppler ext transition |  |  |  | L/D Max: | 73.237 | at alpha= | 2.5 | deg
Re: | 750000 |  |  | Cd Min: | 0.00581 | at alpha= | -1.5 | deg
Mach: | 0.5 |  |  | Cl=0 at alpha= | -0.77941 | deg
|  |  |  | @ Cl=0.1, Cd= | 0.0058244
|  |  |  | @ Cl=0.4, Cd= | 0.0059952
|  |  |  | @ Cl=0.6, Cd= | 0.010141
alpha (deg) | Cl | Cd | Cm | Cl/Cd
-20 | -1.027 | 0.20144 | -0.001 | -5.097
-19.5 | -1.001 | 0.19684 | -0.001 | -5.086
-19 | -0.976 | 0.19153 | -0.001 | -5.097
-18.5 | -0.947 | 0.18852 | -0.001 | -5.024
-18 | -0.921 | 0.18497 | -0.002 | -4.977
-17.5 | -0.894 | 0.178 | -0.002 | -5.025
-17 | -0.868 | 0.1752 | -0.002 | -4.957
-16.5 | -0.843 | 0.16412 | -0.002 | -5.134
-16 | -0.814 | 0.16317 | -0.002 | -4.991
-15.5 | -0.788 | 0.15507 | -0.003 | -5.081
-15 | -0.762 | 0.14996 | -0.003 | -5.079
-14.5 | -0.736 | 0.14067 | -0.003 | -5.229
-14 | -0.709 | 0.13573 | -0.003 | -5.225
-13.5 | -0.681 | 0.13169 | -0.003 | -5.174
-13 | -0.655 | 0.13176 | -0.004 | -4.969
-12.5 | -0.628 | 0.12175 | -0.004 | -5.161
-12 | -0.602 | 0.12278 | -0.004 | -4.901
-11.5 | -0.575 | 0.12167 | -0.004 | -4.728
-11 | -0.548 | 0.10896 | -0.004 | -5.027
-10.5 | -0.521 | 0.13986 | -0.004 | -3.726
-10 | -0.495 | 0.09866 | -0.005 | -5.013
-9.5 | -0.468 | 0.09587 | -0.005 | -4.88
-9 | -0.441 | 0.09148 | -0.005 | -4.823
-8.5 | -0.414 | 0.08594 | -0.005 | -4.816
-8 | -0.387 | 0.0872 | -0.005 | -4.44
-7.5 | -0.36 | 0.08411 | -0.005 | -4.286
-7 | -0.334 | 0.07476 | -0.006 | -4.465
-6.5 | -0.307 | 0.05501 | -0.005 | -5.577
-6 | -0.454 | 0.046 | -0.006 | -9.859
-5.5 | -0.456 | 0.0465 | -0.006 | -9.805
-5 | -0.429 | 0.03773 | -0.007 | -11.367
-4.5 | -0.481 | 0.01014 | -0.017 | -47.412
-4 | -0.423 | 0.00972 | -0.017 | -43.518
-3.5 | -0.361 | 0.00936 | -0.018 | -38.607
-3 | -0.297 | 0.00876 | -0.018 | -33.927
-2.5 | -0.231 | 0.00848 | -0.019 | -27.272
-2 | -0.165 | 0.00589 | -0.02 | -27.97
-1.5 | -0.097 | 0.00581 | -0.02 | -16.768
-1 | -0.03 | 0.00583 | -0.021 | -5.122
-0.5 | 0.038 | 0.00587 | -0.021 | 6.462
0 | 0.106 | 0.00582 | -0.022 | 18.174
0.5 | 0.174 | 0.00582 | -0.022 | 29.832
1 | 0.241 | 0.00584 | -0.023 | 41.329
1.5 | 0.308 | 0.00592 | -0.023 | 52.07
2 | 0.375 | 0.00598 | -0.024 | 62.688
2.5 | 0.441 | 0.00602 | -0.024 | 73.237
3 | 0.505 | 0.00877 | -0.025 | 57.633
3.5 | 0.568 | 0.00908 | -0.025 | 62.556
4 | 0.628 | 0.01107 | -0.026 | 56.746
4.5 | 0.684 | 0.01168 | -0.026 | 58.504
5 | 0.727 | 0.01229 | -0.027 | 59.147
5.5 | 0.61 | 0.04003 | -0.011 | 15.226
6 | 0.601 | 0.04474 | -0.011 | 13.442
6.5 | 0.388 | 0.05158 | -0.011 | 7.515
7 | 0.414 | 0.06555 | -0.011 | 6.316
7.5 | 0.44 | 0.08319 | -0.012 | 5.295
8 | 0.467 | 0.08728 | -0.012 | 5.347
8.5 | 0.493 | 0.08558 | -0.012 | 5.759
9 | 0.52 | 0.09643 | -0.013 | 5.39
9.5 | 0.546 | 0.09351 | -0.014 | 5.837
10 | 0.572 | 0.09632 | -0.014 | 5.938
10.5 | 0.598 | 0.10723 | -0.014 | 5.575
11 | 0.624 | 0.11222 | -0.015 | 5.56
11.5 | 0.651 | 0.12039 | -0.016 | 5.405
12 | 0.677 | 0.1237 | -0.016 | 5.469
12.5 | 0.702 | 0.12727 | -0.016 | 5.518
13 | 0.728 | 0.12584 | -0.017 | 5.785
13.5 | 0.755 | 0.13883 | -0.018 | 5.44
14 | 0.781 | 0.14143 | -0.018 | 5.521
14.5 | 0.806 | 0.14528 | -0.018 | 5.55
15 | 0.832 | 0.14961 | -0.019 | 5.56
15.5 | 0.858 | 0.15768 | -0.019 | 5.439
16 | 0.885 | 0.16028 | -0.02 | 5.52
16.5 | 0.91 | 0.16807 | -0.021 | 5.415
17 | 0.935 | 0.17129 | -0.021 | 5.46
17.5 | 0.96 | 0.17789 | -0.021 | 5.399
18 | 0.987 | 0.18622 | -0.022 | 5.3
18.5 | 1.013 | 0.19417 | -0.023 | 5.217
19 | 1.038 | 0.19778 | -0.023 | 5.248
19.5 | 1.063 | 0.20143 | -0.023 | 5.275
20 | 1.088 | 0.21029 | -0.023 | 5.172

## 40. Re 750k Mach 0.50 (2)
BIGFOIL.COM POLAR EXPORT
NACA64-110 a=0.8
NACA64-110 a=0.8 |  |  |  | Cl Max: | 1.0349 | at alpha= | 20 | deg
XFOIL ncrit=9 |  |  |  | L/D Max: | 67.2068 | at alpha= | 2.5 | deg
Re: | 750000 |  |  | Cd Min: | 0.2944 | at alpha= | 20 | deg
Mach: | 0.5 |  |  | Cl=0 at alpha= | -0.78195 | deg
|  |  |  | @ Cl=0.1, Cd= | 0.0059893
|  |  |  | @ Cl=0.4, Cd= | 0.0063608
|  |  |  | @ Cl=0.6, Cd= | 0.0109
alpha (deg) | Cl | Cd | Cm | Cl/Cd
-20 | -0.9187 | 0.28316 | 0.0972 | -3.2445
-19.5 | -0.8958 | 0.27435 | 0.0916 | -3.2652
-19 | -0.8733 | 0.26525 | 0.0855 | -3.2924
-18.5 | -0.8522 | 0.25636 | 0.0793 | -3.3242
-18 | -0.8298 | 0.24705 | 0.0746 | -3.3588
-17.5 | -0.8078 | 0.23902 | 0.07 | -3.3796
-17 | -0.7857 | 0.23078 | 0.065 | -3.4045
-16.5 | -0.7636 | 0.22218 | 0.0598 | -3.4369
-16 | -0.7433 | 0.213 | 0.0535 | -3.4897
-15.5 | -0.7247 | 0.20406 | 0.0476 | -3.5514
-15 | -0.7059 | 0.19504 | 0.0423 | -3.6193
-14.5 | -0.6831 | 0.18624 | 0.0393 | -3.6678
-14 | -0.6632 | 0.17825 | 0.0351 | -3.7206
-13.5 | -0.6447 | 0.16963 | 0.0303 | -3.8006
-13 | -0.631 | 0.16 | 0.0235 | -3.9438
-12.5 | -0.6158 | 0.15059 | 0.0183 | -4.0892
-12 | -0.6029 | 0.14107 | 0.0146 | -4.2738
-11.5 | -0.5875 | 0.13279 | 0.0107 | -4.4243
-11 | -0.5747 | 0.12444 | 0.0066 | -4.6183
-10.5 | -0.5646 | 0.11534 | 0.0017 | -4.8951
-10 | -0.5573 | 0.10481 | -0.0053 | -5.3172
-9.5 | -0.5522 | 0.09485 | -0.0107 | -5.8218
-9 | -0.5641 | 0.08244 | -0.0161 | -6.8426
-8.5 | -0.5714 | 0.07123 | -0.0234 | -8.0219
-8 | -0.5831 | 0.05714 | -0.0352 | -10.2048
-7.5 | -0.6081 | 0.04662 | -0.0429 | -13.0438
-7 | -0.6347 | 0.03943 | -0.0431 | -16.0969
-6.5 | -0.6181 | 0.03003 | -0.0458 | -20.5828
-6 | -0.6072 | 0.02306 | -0.0414 | -26.3313
-5.5 | -0.5698 | 0.01837 | -0.037 | -31.018
-5 | -0.5165 | 0.01525 | -0.0337 | -33.8689
-4.5 | -0.4585 | 0.01303 | -0.0308 | -35.188
-4 | -0.4032 | 0.01107 | -0.0282 | -36.4228
-3.5 | -0.3418 | 0.01 | -0.0265 | -34.18
-3 | -0.2785 | 0.00915 | -0.0255 | -30.4372
-2.5 | -0.2176 | 0.00792 | -0.0247 | -27.4747
-2 | -0.1607 | 0.0062 | -0.0241 | -25.9194
-1.5 | -0.0946 | 0.00604 | -0.0239 | -15.6623
-1 | -0.029 | 0.00599 | -0.0235 | -4.8414
-0.5 | 0.0375 | 0.00598 | -0.0236 | 6.2709
0 | 0.1045 | 0.00599 | -0.0237 | 17.4457
0.5 | 0.1716 | 0.00602 | -0.0239 | 28.505
1 | 0.2387 | 0.00607 | -0.0241 | 39.3245
1.5 | 0.3052 | 0.00613 | -0.024 | 49.7879
2 | 0.37 | 0.00626 | -0.0234 | 59.1054
2.5 | 0.4355 | 0.00648 | -0.0229 | 67.2068
3 | 0.4872 | 0.00821 | -0.021 | 59.3423
3.5 | 0.5392 | 0.00998 | -0.0189 | 54.0281
4 | 0.598 | 0.01085 | -0.0167 | 55.1152
4.5 | 0.6501 | 0.01215 | -0.0133 | 53.5062
5 | 0.6963 | 0.01341 | -0.0082 | 51.9239
5.5 | 0.759 | 0.01592 | -0.0069 | 47.6759
6 | 0.8094 | 0.01987 | -0.0032 | 40.7348
6.5 | 0.8466 | 0.0254 | 0.0012 | 33.3307
7 | 0.8591 | 0.03196 | 0.0064 | 26.8805
7.5 | 0.8449 | 0.03837 | 0.0123 | 22.0198
8 | 0.8161 | 0.04568 | 0.0147 | 17.8656
8.5 | 0.784 | 0.05551 | 0.0111 | 14.1236
9 | 0.7548 | 0.06831 | 0.002 | 11.0496
9.5 | 0.734 | 0.08516 | -0.0105 | 8.6191
10 | 0.7199 | 0.09957 | -0.0193 | 7.2301
10.5 | 0.714 | 0.11215 | -0.0263 | 6.3665
11 | 0.7147 | 0.12337 | -0.0322 | 5.7931
11.5 | 0.7195 | 0.13316 | -0.0363 | 5.4033
12 | 0.7289 | 0.14387 | -0.0417 | 5.0664
12.5 | 0.7411 | 0.15441 | -0.0473 | 4.7996
13 | 0.7529 | 0.1656 | -0.0547 | 4.5465
13.5 | 0.769 | 0.17516 | -0.06 | 4.3903
14 | 0.7866 | 0.18413 | -0.0649 | 4.272
14.5 | 0.8062 | 0.19261 | -0.0693 | 4.1857
15 | 0.8261 | 0.20204 | -0.073 | 4.0888
15.5 | 0.8435 | 0.21179 | -0.0793 | 3.9827
16 | 0.8624 | 0.22199 | -0.0864 | 3.8849
16.5 | 0.8833 | 0.23089 | -0.0916 | 3.8256
17 | 0.9046 | 0.23935 | -0.0966 | 3.7794
17.5 | 0.9275 | 0.24792 | -0.1004 | 3.7411
18 | 0.9483 | 0.25763 | -0.1061 | 3.6809
18.5 | 0.9689 | 0.26692 | -0.1124 | 3.6299
19 | 0.9908 | 0.2766 | -0.1191 | 3.5821
19.5 | 1.0132 | 0.28574 | -0.1248 | 3.5459
20 | 1.0349 | 0.2944 | -0.1303 | 3.5153

## 41. Re 1M Mach 0.00 (1)
BIGFOIL.COM POLAR EXPORT
NACA64-110 a=0.8
NACA64-110 a=0.8 |  |  |  | Cl Max: | 0.862 | at alpha= | 7.5 | deg
JavaFoil+Calcfoil stall+Eppler ext transition |  |  |  | L/D Max: | 80.664 | at alpha= | 3 | deg
Re: | 1000000 |  |  | Cd Min: | 0.0053 | at alpha= | 0.5 | deg
Mach: | 0 |  |  | Cl=0 at alpha= | -0.77966 | deg
|  |  |  | @ Cl=0.1, Cd= | 0.0053172
|  |  |  | @ Cl=0.4, Cd= | 0.0054319
|  |  |  | @ Cl=0.6, Cd= | 0.0083878
alpha (deg) | Cl | Cd | Cm | Cl/Cd
-12 | -0.642 | 0.08598 | -0.003 | -7.464
-11.5 | -0.649 | 0.08133 | -0.003 | -7.98
-11 | -0.653 | 0.07576 | -0.003 | -8.619
-10.5 | -0.653 | 0.07138 | -0.004 | -9.15
-10 | -0.649 | 0.06701 | -0.004 | -9.692
-9.5 | -0.642 | 0.06188 | -0.004 | -10.368
-9 | -0.629 | 0.05773 | -0.005 | -10.897
-8.5 | -0.612 | 0.05385 | -0.005 | -11.369
-8 | -0.591 | 0.0504 | -0.005 | -11.732
-7.5 | -0.566 | 0.04699 | -0.005 | -12.043
-7 | -0.666 | 0.01033 | -0.012 | -64.488
-6.5 | -0.625 | 0.00996 | -0.013 | -62.749
-6 | -0.58 | 0.0096 | -0.013 | -60.432
-5.5 | -0.532 | 0.00925 | -0.014 | -57.579
-5 | -0.481 | 0.00894 | -0.014 | -53.837
-4.5 | -0.427 | 0.00863 | -0.015 | -49.526
-4 | -0.372 | 0.00843 | -0.015 | -44.172
-3.5 | -0.316 | 0.00818 | -0.015 | -38.598
-3 | -0.259 | 0.00797 | -0.016 | -32.451
-2.5 | -0.201 | 0.00779 | -0.016 | -25.828
-2 | -0.143 | 0.00585 | -0.017 | -24.448
-1.5 | -0.085 | 0.00531 | -0.017 | -15.914
-1 | -0.026 | 0.00532 | -0.018 | -4.862
-0.5 | 0.033 | 0.00534 | -0.018 | 6.153
0 | 0.092 | 0.00532 | -0.019 | 17.225
0.5 | 0.15 | 0.0053 | -0.019 | 28.369
1 | 0.209 | 0.00536 | -0.02 | 38.985
1.5 | 0.267 | 0.00535 | -0.02 | 49.921
2 | 0.325 | 0.00539 | -0.021 | 60.396
2.5 | 0.383 | 0.00542 | -0.021 | 70.707
3 | 0.44 | 0.00546 | -0.022 | 80.664
3.5 | 0.497 | 0.00845 | -0.022 | 58.778
4 | 0.552 | 0.00869 | -0.023 | 63.541
4.5 | 0.606 | 0.00835 | -0.023 | 72.616
5 | 0.658 | 0.00861 | -0.023 | 76.337
5.5 | 0.706 | 0.00891 | -0.024 | 79.224
6 | 0.752 | 0.00932 | -0.024 | 80.63
6.5 | 0.793 | 0.01133 | -0.025 | 70.025
7 | 0.83 | 0.01187 | -0.025 | 69.932
7.5 | 0.862 | 0.01241 | -0.026 | 69.471
8 | 0.727 | 0.04767 | -0.015 | 15.242
8.5 | 0.74 | 0.05279 | -0.013 | 14.019
9 | 0.753 | 0.0566 | -0.012 | 13.299
9.5 | 0.762 | 0.06048 | -0.012 | 12.601
10 | 0.766 | 0.06563 | -0.012 | 11.677
10.5 | 0.767 | 0.07005 | -0.011 | 10.944
11 | 0.763 | 0.07577 | -0.011 | 10.072
11.5 | 0.756 | 0.08083 | -0.011 | 9.35
12 | 0.745 | 0.08704 | -0.011 | 8.558
12.5 | 0.728 | 0.09189 | -0.012 | 7.919

## 42. Re 1M Mach 0.00 (2)
BIGFOIL.COM POLAR EXPORT
NACA64-110 a=0.8
NACA64-110 a=0.8 |  |  |  | Cl Max: | 1.1596 | at alpha= | 11.5 | deg
XFOIL ncrit=9 |  |  |  | L/D Max: | 72.6496 | at alpha= | 3 | deg
Re: | 1000000 |  |  | Cd Min: | 0.20525 | at alpha= | 16.5 | deg
Mach: | 0 |  |  | Cl=0 at alpha= | -0.78836 | deg
|  |  |  | @ Cl=0.1, Cd= | 0.0050455
|  |  |  | @ Cl=0.4, Cd= | 0.0056935
|  |  |  | @ Cl=0.6, Cd= | 0.0095797
alpha (deg) | Cl | Cd | Cm | Cl/Cd
-15 | -0.6708 | 0.17385 | 0.0323 | -3.8585
-14.5 | -0.6563 | 0.16691 | 0.0286 | -3.9321
-14 | -0.6439 | 0.15951 | 0.0249 | -4.0367
-13.5 | -0.6372 | 0.14893 | 0.0191 | -4.2785
-13 | -0.6298 | 0.13931 | 0.0145 | -4.5209
-12.5 | -0.6256 | 0.12909 | 0.0097 | -4.8462
-12 | -0.6254 | 0.11807 | 0.0045 | -5.2969
-11.5 | -0.7422 | 0.07441 | -0.0186 | -9.9745
-11 | -0.842 | 0.04797 | -0.0346 | -17.5526
-10.5 | -0.8949 | 0.03895 | -0.0316 | -22.9756
-10 | -0.9271 | 0.02731 | -0.027 | -33.9473
-9.5 | -0.8909 | 0.02478 | -0.0259 | -35.9524
-9 | -0.8506 | 0.02232 | -0.0249 | -38.1093
-8.5 | -0.8088 | 0.0194 | -0.0239 | -41.6907
-8 | -0.7631 | 0.01723 | -0.023 | -44.289
-7.5 | -0.7071 | 0.01451 | -0.0245 | -48.7319
-7 | -0.6483 | 0.01353 | -0.0259 | -47.9157
-6.5 | -0.6023 | 0.0125 | -0.0242 | -48.184
-6 | -0.5535 | 0.01185 | -0.0229 | -46.7089
-5.5 | -0.507 | 0.01042 | -0.0216 | -48.6564
-5 | -0.455 | 0.00986 | -0.021 | -46.146
-4.5 | -0.403 | 0.00909 | -0.0204 | -44.3344
-4 | -0.349 | 0.00867 | -0.0202 | -40.2537
-3.5 | -0.2945 | 0.00816 | -0.02 | -36.0907
-3 | -0.2412 | 0.00731 | -0.02 | -32.9959
-2.5 | -0.1914 | 0.00562 | -0.02 | -34.0569
-2 | -0.1361 | 0.00531 | -0.0201 | -25.6309
-1.5 | -0.08 | 0.00518 | -0.0202 | -15.444
-1 | -0.024 | 0.00506 | -0.0202 | -4.7431
-0.5 | 0.0327 | 0.00503 | -0.0204 | 6.501
0 | 0.0896 | 0.00504 | -0.0206 | 17.7778
0.5 | 0.1465 | 0.00507 | -0.0208 | 28.8955
1 | 0.2033 | 0.0051 | -0.021 | 39.8627
1.5 | 0.2596 | 0.00517 | -0.0211 | 50.2128
2 | 0.3149 | 0.00534 | -0.021 | 58.97
2.5 | 0.3707 | 0.00551 | -0.0211 | 67.2777
3 | 0.425 | 0.00585 | -0.021 | 72.6496
3.5 | 0.4709 | 0.00759 | -0.0202 | 62.0422
4 | 0.5192 | 0.00877 | -0.0194 | 59.2018
4.5 | 0.5702 | 0.00922 | -0.0185 | 61.8438
5 | 0.6166 | 0.00978 | -0.0166 | 63.047
5.5 | 0.6794 | 0.01027 | -0.0184 | 66.1538
6 | 0.7292 | 0.01133 | -0.0178 | 64.3601
6.5 | 0.7807 | 0.01204 | -0.0174 | 64.8422
7 | 0.8249 | 0.01381 | -0.016 | 59.7321
7.5 | 0.875 | 0.01465 | -0.0154 | 59.727
8 | 0.9223 | 0.0159 | -0.0144 | 58.0063
8.5 | 0.9697 | 0.01695 | -0.0137 | 57.2094
9 | 1.0077 | 0.01989 | -0.0117 | 50.6637
9.5 | 1.05 | 0.02174 | -0.0102 | 48.2981
10 | 1.0864 | 0.02443 | -0.0082 | 44.4699
10.5 | 1.1179 | 0.02723 | -0.0059 | 41.054
11 | 1.1408 | 0.03042 | -0.0029 | 37.5016
11.5 | 1.1596 | 0.0325 | 0.0007 | 35.68
12 | 1.1497 | 0.0366 | 0.0063 | 31.4126
12.5 | 1.1114 | 0.04442 | 0.0097 | 25.0203
13 | 1.073 | 0.05411 | 0.0083 | 19.83
13.5 | 1.0292 | 0.06737 | 0.0014 | 15.2768
14 | 0.7652 | 0.15723 | -0.0462 | 4.8668
14.5 | 0.7759 | 0.16485 | -0.0502 | 4.7067
15 | 0.7776 | 0.17616 | -0.0556 | 4.4142
15.5 | 0.788 | 0.18577 | -0.0604 | 4.2418
16 | 0.8 | 0.1951 | -0.0653 | 4.1005
16.5 | 0.8114 | 0.20525 | -0.0712 | 3.9532

## 43. Re 1M Mach 0.10 (1)
BIGFOIL.COM POLAR EXPORT
NACA64-110 a=0.8
NACA64-110 a=0.8 |  |  |  | Cl Max: | 0.862 | at alpha= | 7.5 | deg
JavaFoil+Calcfoil stall+Eppler ext transition |  |  |  | L/D Max: | 80.723 | at alpha= | 6 | deg
Re: | 1000000 |  |  | Cd Min: | 0.00531 | at alpha= | -1 | deg
Mach: | 0.1 |  |  | Cl=0 at alpha= | -0.77966 | deg
|  |  |  | @ Cl=0.1, Cd= | 0.00534
|  |  |  | @ Cl=0.4, Cd= | 0.0061768
|  |  |  | @ Cl=0.6, Cd= | 0.0084883
alpha (deg) | Cl | Cd | Cm | Cl/Cd
-12 | -0.622 | 0.08839 | -0.003 | -7.032
-11.5 | -0.632 | 0.08194 | -0.003 | -7.715
-11 | -0.639 | 0.0768 | -0.003 | -8.325
-10.5 | -0.642 | 0.07236 | -0.004 | -8.879
-10 | -0.641 | 0.06804 | -0.004 | -9.428
-9.5 | -0.636 | 0.06247 | -0.004 | -10.177
-9 | -0.625 | 0.05874 | -0.005 | -10.645
-8.5 | -0.61 | 0.05452 | -0.005 | -11.191
-8 | -0.59 | 0.0505 | -0.005 | -11.688
-7.5 | -0.566 | 0.04715 | -0.005 | -12.003
-7 | -0.667 | 0.01032 | -0.012 | -64.646
-6.5 | -0.627 | 0.00995 | -0.013 | -62.979
-6 | -0.582 | 0.00963 | -0.013 | -60.451
-5.5 | -0.534 | 0.00925 | -0.014 | -57.785
-5 | -0.483 | 0.00897 | -0.014 | -53.902
-4.5 | -0.429 | 0.00869 | -0.015 | -49.393
-4 | -0.374 | 0.00846 | -0.015 | -44.194
-3.5 | -0.317 | 0.00824 | -0.016 | -38.508
-3 | -0.26 | 0.00803 | -0.016 | -32.367
-2.5 | -0.202 | 0.00783 | -0.017 | -25.811
-2 | -0.144 | 0.0059 | -0.017 | -24.372
-1.5 | -0.085 | 0.00533 | -0.017 | -15.94
-1 | -0.026 | 0.00531 | -0.018 | -4.895
-0.5 | 0.033 | 0.00533 | -0.018 | 6.194
0 | 0.092 | 0.00534 | -0.019 | 17.231
0.5 | 0.151 | 0.00534 | -0.019 | 28.311
1 | 0.21 | 0.00535 | -0.02 | 39.251
1.5 | 0.268 | 0.00538 | -0.02 | 49.944
2 | 0.327 | 0.00541 | -0.021 | 60.414
2.5 | 0.385 | 0.00544 | -0.021 | 70.785
3 | 0.442 | 0.00824 | -0.022 | 53.694
3.5 | 0.499 | 0.00844 | -0.022 | 59.109
4 | 0.555 | 0.00868 | -0.023 | 63.868
4.5 | 0.609 | 0.00845 | -0.023 | 72.079
5 | 0.66 | 0.0087 | -0.024 | 75.895
5.5 | 0.709 | 0.00901 | -0.024 | 78.685
6 | 0.754 | 0.00934 | -0.024 | 80.723
6.5 | 0.795 | 0.01139 | -0.025 | 69.85
7 | 0.832 | 0.01196 | -0.025 | 69.561
7.5 | 0.862 | 0.01252 | -0.026 | 68.905
8 | 0.723 | 0.04866 | -0.014 | 14.866
8.5 | 0.737 | 0.05336 | -0.013 | 13.819
9 | 0.749 | 0.05699 | -0.012 | 13.137
9.5 | 0.756 | 0.06128 | -0.012 | 12.335
10 | 0.758 | 0.06577 | -0.012 | 11.526
10.5 | 0.755 | 0.07048 | -0.011 | 10.717
11 | 0.749 | 0.0768 | -0.011 | 9.749
11.5 | 0.738 | 0.08231 | -0.011 | 8.967
12 | 0.724 | 0.08745 | -0.011 | 8.277
12.5 | 0.702 | 0.09308 | -0.011 | 7.547

## 44. Re 1M Mach 0.10 (2)
BIGFOIL.COM POLAR EXPORT
NACA64-110 a=0.8
NACA64-110 a=0.8 |  |  |  | Cl Max: | 1.1239 | at alpha= | 11.5 | deg
XFOIL ncrit=9 |  |  |  | L/D Max: | 72.5637 | at alpha= | 3 | deg
Re: | 1000000 |  |  | Cd Min: | 0.20614 | at alpha= | 16.5 | deg
Mach: | 0.1 |  |  | Cl=0 at alpha= | -0.78822 | deg
|  |  |  | @ Cl=0.1, Cd= | 0.0050652
|  |  |  | @ Cl=0.4, Cd= | 0.0057093
|  |  |  | @ Cl=0.6, Cd= | 0.0095809
alpha (deg) | Cl | Cd | Cm | Cl/Cd
-15 | -0.6709 | 0.17472 | 0.0328 | -3.8399
-14.5 | -0.6563 | 0.16773 | 0.0291 | -3.9128
-14 | -0.6437 | 0.16025 | 0.0253 | -4.0168
-13.5 | -0.6367 | 0.14972 | 0.0195 | -4.2526
-13 | -0.6288 | 0.14016 | 0.0149 | -4.4863
-12.5 | -0.624 | 0.13005 | 0.0102 | -4.7982
-12 | -0.6229 | 0.11921 | 0.0051 | -5.2252
-11.5 | -0.6239 | 0.10839 | -0.0002 | -5.7561
-11 | -0.6506 | 0.09128 | -0.009 | -7.1275
-10 | -0.9135 | 0.03067 | -0.0291 | -29.7848
-9.5 | -0.8865 | 0.02695 | -0.0275 | -32.8942
-9 | -0.8491 | 0.02418 | -0.0263 | -35.1158
-8.5 | -0.8106 | 0.02053 | -0.0249 | -39.4837
-8 | -0.7664 | 0.01783 | -0.0239 | -42.9837
-7.5 | -0.7102 | 0.01499 | -0.0252 | -47.3783
-7 | -0.6517 | 0.01379 | -0.0265 | -47.2589
-6.5 | -0.6056 | 0.01269 | -0.0247 | -47.7226
-6 | -0.5569 | 0.01194 | -0.0233 | -46.6415
-5.5 | -0.5101 | 0.01051 | -0.0218 | -48.5347
-5 | -0.4578 | 0.00992 | -0.0212 | -46.1492
-4.5 | -0.4054 | 0.00916 | -0.0206 | -44.2576
-4 | -0.351 | 0.00869 | -0.0204 | -40.3913
-3.5 | -0.2962 | 0.00818 | -0.0202 | -36.2103
-3 | -0.2424 | 0.00738 | -0.0201 | -32.8455
-2.5 | -0.1925 | 0.00566 | -0.0201 | -34.0106
-2 | -0.1369 | 0.00533 | -0.0202 | -25.6848
-1.5 | -0.0804 | 0.00519 | -0.0203 | -15.4913
-1 | -0.0241 | 0.00507 | -0.0203 | -4.7535
-0.5 | 0.0328 | 0.00505 | -0.0205 | 6.495
0 | 0.09 | 0.00506 | -0.0207 | 17.7866
0.5 | 0.1472 | 0.00509 | -0.0209 | 28.9194
1 | 0.2045 | 0.00512 | -0.0212 | 39.9414
1.5 | 0.2612 | 0.00518 | -0.0212 | 50.4247
2 | 0.3168 | 0.00535 | -0.0212 | 59.215
2.5 | 0.3728 | 0.00553 | -0.0212 | 67.4141
3 | 0.4274 | 0.00589 | -0.021 | 72.5637
3.5 | 0.4731 | 0.00769 | -0.0202 | 61.5215
4 | 0.5222 | 0.00881 | -0.0194 | 59.2736
4.5 | 0.5736 | 0.00927 | -0.0185 | 61.877
5 | 0.6203 | 0.00982 | -0.0166 | 63.167
5.5 | 0.6825 | 0.01036 | -0.0181 | 65.8784
6 | 0.7331 | 0.01143 | -0.0175 | 64.1382
6.5 | 0.7848 | 0.01217 | -0.0171 | 64.4864
7 | 0.8293 | 0.01395 | -0.0156 | 59.448
7.5 | 0.879 | 0.01493 | -0.0148 | 58.8747
8 | 0.9263 | 0.01628 | -0.0137 | 56.898
8.5 | 0.9736 | 0.01741 | -0.0128 | 55.9219
9 | 1.0116 | 0.02049 | -0.0107 | 49.3704
9.5 | 1.0514 | 0.02294 | -0.0089 | 45.8326
10 | 1.0837 | 0.02629 | -0.0064 | 41.221
10.5 | 1.1092 | 0.02969 | -0.0034 | 37.3594
11 | 1.1194 | 0.03388 | 0.0007 | 33.0401
11.5 | 1.1239 | 0.03627 | 0.0056 | 30.987
12 | 1.1026 | 0.04186 | 0.0096 | 26.3402
12.5 | 1.0642 | 0.05075 | 0.0097 | 20.9695
13 | 0.7497 | 0.14055 | -0.0377 | 5.334
13.5 | 0.7533 | 0.15105 | -0.0431 | 4.9871
14 | 0.7639 | 0.15871 | -0.0471 | 4.8132
14.5 | 0.7754 | 0.16622 | -0.051 | 4.6649
15 | 0.7783 | 0.17715 | -0.0562 | 4.3935
15.5 | 0.7891 | 0.1867 | -0.061 | 4.2266
16 | 0.8014 | 0.196 | -0.066 | 4.0888
16.5 | 0.8131 | 0.20614 | -0.0719 | 3.9444

## 45. Re 1M Mach 0.25 (1)
BIGFOIL.COM POLAR EXPORT
NACA64-110 a=0.8
NACA64-110 a=0.8 |  |  |  | Cl Max: | 0.835 | at alpha= | 7 | deg
JavaFoil+Calcfoil stall+Eppler ext transition |  |  |  | L/D Max: | 78.252 | at alpha= | 5.5 | deg
Re: | 1000000 |  |  | Cd Min: | 0.00535 | at alpha= | -0.5 | deg
Mach: | 0.25 |  |  | Cl=0 at alpha= | -0.77869 | deg
|  |  |  | @ Cl=0.1, Cd= | 0.00536
|  |  |  | @ Cl=0.4, Cd= | 0.0057141
|  |  |  | @ Cl=0.6, Cd= | 0.09497
alpha (deg) | Cl | Cd | Cm | Cl/Cd
-11 | -0.519 | 0.08148 | -0.003 | -6.371
-10.5 | -0.548 | 0.07826 | -0.004 | -7.005
-10 | -0.57 | 0.07242 | -0.004 | -7.871
-9.5 | -0.584 | 0.06687 | -0.004 | -8.734
-9 | -0.59 | 0.06113 | -0.004 | -9.65
-8.5 | -0.588 | 0.05654 | -0.005 | -10.402
-8 | -0.579 | 0.05165 | -0.005 | -11.204
-7.5 | -0.562 | 0.04802 | -0.005 | -11.702
-7 | -0.539 | 0.04475 | -0.006 | -12.041
-6.5 | -0.512 | 0.0413 | -0.007 | -12.401
-6 | -0.592 | 0.00988 | -0.014 | -59.916
-5.5 | -0.545 | 0.00952 | -0.014 | -57.306
-5 | -0.495 | 0.00915 | -0.015 | -54.049
-4.5 | -0.44 | 0.00884 | -0.015 | -49.746
-4 | -0.383 | 0.00859 | -0.016 | -44.653
-3.5 | -0.326 | 0.00834 | -0.016 | -39.034
-3 | -0.267 | 0.00812 | -0.016 | -32.861
-2.5 | -0.208 | 0.00793 | -0.017 | -26.191
-2 | -0.148 | 0.00571 | -0.017 | -25.853
-1.5 | -0.087 | 0.00537 | -0.018 | -16.247
-1 | -0.027 | 0.00536 | -0.018 | -4.985
-0.5 | 0.034 | 0.00535 | -0.019 | 6.346
0 | 0.095 | 0.00536 | -0.019 | 17.644
0.5 | 0.155 | 0.00536 | -0.02 | 28.975
1 | 0.216 | 0.00539 | -0.02 | 40.085
1.5 | 0.276 | 0.00542 | -0.021 | 50.876
2 | 0.336 | 0.00544 | -0.021 | 61.741
2.5 | 0.395 | 0.00547 | -0.022 | 72.227
3 | 0.454 | 0.00835 | -0.022 | 54.42
3.5 | 0.512 | 0.00859 | -0.023 | 59.59
4 | 0.569 | 0.00826 | -0.023 | 68.858
4.5 | 0.624 | 0.00851 | -0.024 | 73.337
5 | 0.675 | 0.00888 | -0.024 | 76.025
5.5 | 0.723 | 0.00924 | -0.025 | 78.252
6 | 0.767 | 0.01125 | -0.025 | 68.112
6.5 | 0.804 | 0.01183 | -0.026 | 67.997
7 | 0.835 | 0.01247 | -0.026 | 66.948
7.5 | 0.697 | 0.04725 | -0.013 | 14.753
8 | 0.708 | 0.05135 | -0.012 | 13.798
8.5 | 0.714 | 0.05514 | -0.012 | 12.95
9 | 0.711 | 0.0594 | -0.011 | 11.976
9.5 | 0.701 | 0.06422 | -0.011 | 10.918
10 | 0.683 | 0.06973 | -0.011 | 9.796
10.5 | 0.657 | 0.07629 | -0.011 | 8.612
11 | 0.623 | 0.08272 | -0.011 | 7.536
11.5 | 0.583 | 0.08836 | -0.012 | 6.594
12 | 0.536 | 0.09497 | -0.012 | 5.642

## 46. Re 1M Mach 0.25 (2)
BIGFOIL.COM POLAR EXPORT
NACA64-110 a=0.8
NACA64-110 a=0.8 |  |  |  | Cl Max: | 1.0073 | at alpha= | 9 | deg
XFOIL ncrit=9 |  |  |  | L/D Max: | 71.6938 | at alpha= | 3 | deg
Re: | 1000000 |  |  | Cd Min: | 0.25639 | at alpha= | -20 | deg
Mach: | 0.25 |  |  | Cl=0 at alpha= | -0.78656 | deg
|  |  |  | @ Cl=0.1, Cd= | 0.0051412
|  |  |  | @ Cl=0.4, Cd= | 0.0057706
|  |  |  | @ Cl=0.6, Cd= | 0.0096735
alpha (deg) | Cl | Cd | Cm | Cl/Cd
-20 | -0.8378 | 0.25639 | 0.0799 | -3.2677
-19.5 | -0.8205 | 0.2489 | 0.075 | -3.2965
-19 | -0.8034 | 0.24123 | 0.0702 | -3.3304
-18.5 | -0.786 | 0.23403 | 0.0665 | -3.3585
-18 | -0.768 | 0.22743 | 0.0622 | -3.3769
-17.5 | -0.7506 | 0.22027 | 0.0579 | -3.4076
-17 | -0.733 | 0.21201 | 0.053 | -3.4574
-16.5 | -0.7183 | 0.2035 | 0.0476 | -3.5297
-16 | -0.703 | 0.19526 | 0.043 | -3.6003
-15.5 | -0.6896 | 0.18615 | 0.0389 | -3.7045
-15 | -0.6732 | 0.17921 | 0.0354 | -3.7565
-14.5 | -0.6578 | 0.17192 | 0.0314 | -3.8262
-14 | -0.6441 | 0.16404 | 0.0273 | -3.9265
-13.5 | -0.6355 | 0.15367 | 0.0214 | -4.1355
-13 | -0.6257 | 0.14432 | 0.0168 | -4.3355
-12.5 | -0.618 | 0.13464 | 0.0122 | -4.59
-12 | -0.6211 | 0.12339 | 0.0072 | -5.0336
-11.5 | -0.6187 | 0.11342 | 0.0022 | -5.4549
-11 | -0.6077 | 0.10726 | -0.0009 | -5.6657
-10.5 | -0.6088 | 0.0972 | -0.0063 | -6.2634
-10 | -0.6498 | 0.07567 | -0.0193 | -8.5873
-9.5 | -0.6888 | 0.05888 | -0.0335 | -11.6984
-9 | -0.7341 | 0.04958 | -0.0349 | -14.8064
-8.5 | -0.7656 | 0.03698 | -0.0331 | -20.7031
-8 | -0.7672 | 0.02507 | -0.0297 | -30.6023
-7.5 | -0.7238 | 0.01898 | -0.0294 | -38.1349
-7 | -0.6704 | 0.01541 | -0.0296 | -43.5042
-6.5 | -0.6234 | 0.01405 | -0.0273 | -44.3701
-6 | -0.5748 | 0.01273 | -0.0253 | -45.1532
-5.5 | -0.5263 | 0.01112 | -0.0235 | -47.3291
-5 | -0.4725 | 0.01033 | -0.0226 | -45.7406
-4.5 | -0.4171 | 0.00973 | -0.022 | -42.8674
-4 | -0.3625 | 0.00886 | -0.0213 | -40.9142
-3.5 | -0.3059 | 0.00834 | -0.021 | -36.6787
-3 | -0.2494 | 0.00776 | -0.0208 | -32.1392
-2.5 | -0.1979 | 0.00597 | -0.0208 | -33.1491
-2 | -0.1415 | 0.0054 | -0.0208 | -26.2037
-1.5 | -0.0831 | 0.00527 | -0.0209 | -15.7685
-1 | -0.0251 | 0.00516 | -0.0209 | -4.8643
-0.5 | 0.0337 | 0.00513 | -0.021 | 6.5692
0 | 0.0929 | 0.00514 | -0.0213 | 18.0739
0.5 | 0.1519 | 0.00515 | -0.0215 | 29.4951
1 | 0.2108 | 0.0052 | -0.0217 | 40.5385
1.5 | 0.2693 | 0.00527 | -0.0218 | 51.1006
2.5 | 0.3847 | 0.00563 | -0.0217 | 68.3304
3 | 0.4402 | 0.00614 | -0.0214 | 71.6938
3.5 | 0.4858 | 0.00822 | -0.0203 | 59.0998
4 | 0.5384 | 0.00909 | -0.0195 | 59.2299
4.5 | 0.5919 | 0.00958 | -0.0185 | 61.785
5 | 0.6413 | 0.01015 | -0.0165 | 63.1823
5.5 | 0.697 | 0.01124 | -0.0162 | 62.0107
6 | 0.7534 | 0.01208 | -0.016 | 62.3675
6.5 | 0.8054 | 0.0131 | -0.015 | 61.4809
7 | 0.8511 | 0.01512 | -0.013 | 56.2897
7.5 | 0.8992 | 0.01695 | -0.0113 | 53.0501
8 | 0.946 | 0.01894 | -0.0095 | 49.9472
8.5 | 0.9823 | 0.02283 | -0.0068 | 43.0267
9 | 1.0073 | 0.02824 | -0.003 | 35.6693
9.5 | 0.9913 | 0.03814 | 0.0032 | 25.9911
10 | 0.9486 | 0.04671 | 0.0099 | 20.3083
10.5 | 0.9012 | 0.0567 | 0.0101 | 15.8942
11 | 0.8533 | 0.07007 | 0.0026 | 12.1778
11.5 | 0.8031 | 0.09484 | -0.015 | 8.4679
12 | 0.7742 | 0.11324 | -0.0256 | 6.8368
13 | 0.7436 | 0.14515 | -0.0405 | 5.123
13.5 | 0.7498 | 0.15712 | -0.0471 | 4.7721
14 | 0.761 | 0.16554 | -0.0515 | 4.5971

## 47. Re 1M Mach 0.50 (1)
BIGFOIL.COM POLAR EXPORT
NACA64-110 a=0.8
NACA64-110 a=0.8 |  |  |  | Cl Max: | 1.088 | at alpha= | 20 | deg
JavaFoil+Calcfoil stall+Eppler ext transition |  |  |  | L/D Max: | 77.411 | at alpha= | 2.5 | deg
Re: | 1000000 |  |  | Cd Min: | 0.0055 | at alpha= | 0 | deg
Mach: | 0.5 |  |  | Cl=0 at alpha= | -0.77941 | deg
|  |  |  | @ Cl=0.1, Cd= | 0.0055018
|  |  |  | @ Cl=0.4, Cd= | 0.0056565
|  |  |  | @ Cl=0.6, Cd= | 0.0096467
alpha (deg) | Cl | Cd | Cm | Cl/Cd
-20 | -1.027 | 0.19416 | -0.001 | -5.289
-19.5 | -1.001 | 0.18627 | -0.001 | -5.375
-19 | -0.977 | 0.18235 | -0.001 | -5.355
-18.5 | -0.947 | 0.17777 | -0.001 | -5.328
-18 | -0.921 | 0.17436 | -0.002 | -5.28
-17.5 | -0.895 | 0.17183 | -0.002 | -5.206
-17 | -0.869 | 0.16499 | -0.002 | -5.264
-16.5 | -0.843 | 0.15522 | -0.002 | -5.428
-16 | -0.815 | 0.15496 | -0.003 | -5.257
-15.5 | -0.788 | 0.14769 | -0.003 | -5.335
-15 | -0.762 | 0.14236 | -0.003 | -5.351
-14.5 | -0.736 | 0.13426 | -0.003 | -5.479
-14 | -0.709 | 0.12934 | -0.003 | -5.484
-13.5 | -0.681 | 0.12372 | -0.003 | -5.507
-13 | -0.655 | 0.12314 | -0.004 | -5.317
-12.5 | -0.628 | 0.11506 | -0.004 | -5.461
-12 | -0.602 | 0.1177 | -0.004 | -5.113
-11.5 | -0.575 | 0.11304 | -0.004 | -5.09
-11 | -0.548 | 0.10328 | -0.004 | -5.305
-10.5 | -0.521 | 0.12703 | -0.005 | -4.102
-10 | -0.495 | 0.09381 | -0.005 | -5.273
-9.5 | -0.468 | 0.08893 | -0.005 | -5.262
-9 | -0.441 | 0.08671 | -0.005 | -5.089
-8.5 | -0.414 | 0.0815 | -0.005 | -5.08
-8 | -0.387 | 0.08327 | -0.005 | -4.651
-7.5 | -0.361 | 0.07998 | -0.005 | -4.508
-7 | -0.334 | 0.04922 | -0.006 | -6.785
-6.5 | -0.307 | 0.05407 | -0.006 | -5.675
-6 | -0.454 | 0.04437 | -0.006 | -10.223
-5.5 | -0.456 | 0.04521 | -0.006 | -10.083
-5 | -0.429 | 0.03689 | -0.007 | -11.638
-4.5 | -0.481 | 0.00969 | -0.017 | -49.647
-4 | -0.423 | 0.00922 | -0.017 | -45.852
-3.5 | -0.361 | 0.00887 | -0.018 | -40.703
-3 | -0.297 | 0.00837 | -0.018 | -35.511
-2.5 | -0.231 | 0.00803 | -0.019 | -28.815
-2 | -0.165 | 0.00557 | -0.02 | -29.608
-1.5 | -0.097 | 0.00554 | -0.02 | -17.594
-1 | -0.03 | 0.00551 | -0.021 | -5.42
-0.5 | 0.038 | 0.00552 | -0.021 | 6.876
0 | 0.106 | 0.0055 | -0.022 | 19.224
0.5 | 0.174 | 0.00553 | -0.022 | 31.364
1 | 0.241 | 0.00554 | -0.023 | 43.543
1.5 | 0.308 | 0.00558 | -0.023 | 55.24
2 | 0.375 | 0.00563 | -0.024 | 66.619
2.5 | 0.441 | 0.0057 | -0.024 | 77.411
3 | 0.506 | 0.00827 | -0.025 | 61.106
3.5 | 0.568 | 0.00866 | -0.025 | 65.646
4 | 0.628 | 0.01051 | -0.026 | 59.777
4.5 | 0.684 | 0.01106 | -0.026 | 61.821
5 | 0.728 | 0.01175 | -0.027 | 61.916
5.5 | 0.61 | 0.03929 | -0.012 | 15.537
6 | 0.602 | 0.04394 | -0.012 | 13.694
6.5 | 0.388 | 0.04975 | -0.011 | 7.793
7 | 0.414 | 0.06393 | -0.011 | 6.478
7.5 | 0.441 | 0.07897 | -0.012 | 5.579
8 | 0.467 | 0.08085 | -0.012 | 5.774
8.5 | 0.493 | 0.07961 | -0.012 | 6.192
9 | 0.52 | 0.09208 | -0.014 | 5.645
9.5 | 0.546 | 0.08858 | -0.014 | 6.163
10 | 0.572 | 0.09123 | -0.014 | 6.27
10.5 | 0.598 | 0.10174 | -0.014 | 5.876
11 | 0.624 | 0.10704 | -0.015 | 5.831
11.5 | 0.651 | 0.11388 | -0.016 | 5.715
12 | 0.677 | 0.1172 | -0.016 | 5.773
12.5 | 0.702 | 0.12064 | -0.016 | 5.822
13 | 0.728 | 0.11883 | -0.017 | 6.127
13.5 | 0.755 | 0.12658 | -0.018 | 5.968
14 | 0.781 | 0.13371 | -0.018 | 5.841
14.5 | 0.806 | 0.13756 | -0.018 | 5.862
15 | 0.832 | 0.13981 | -0.019 | 5.95
15.5 | 0.858 | 0.14878 | -0.019 | 5.766
16 | 0.885 | 0.15135 | -0.02 | 5.846
16.5 | 0.91 | 0.15836 | -0.021 | 5.747
17 | 0.935 | 0.16417 | -0.021 | 5.697
17.5 | 0.961 | 0.16892 | -0.021 | 5.687
18 | 0.987 | 0.17637 | -0.022 | 5.599
18.5 | 1.013 | 0.18397 | -0.023 | 5.506
19 | 1.038 | 0.1859 | -0.023 | 5.583
19.5 | 1.063 | 0.1915 | -0.023 | 5.55
20 | 1.088 | 0.19804 | -0.024 | 5.493

## 48. Re 1M Mach 0.50 (2)
BIGFOIL.COM POLAR EXPORT
NACA64-110 a=0.8
NACA64-110 a=0.8 |  |  |  | Cl Max: | 1.0353 | at alpha= | 20 | deg
XFOIL ncrit=9 |  |  |  | L/D Max: | 71.4216 | at alpha= | 2.5 | deg
Re: | 1000000 |  |  | Cd Min: | 0.29424 | at alpha= | 20 | deg
Mach: | 0.5 |  |  | Cl=0 at alpha= | -0.78134 | deg
|  |  |  | @ Cl=0.1, Cd= | 0.00545
|  |  |  | @ Cl=0.4, Cd= | 0.0059436
|  |  |  | @ Cl=0.6, Cd= | 0.010049
alpha (deg) | Cl | Cd | Cm | Cl/Cd
-20 | -0.9192 | 0.28223 | 0.0965 | -3.2569
-19.5 | -0.8971 | 0.27328 | 0.091 | -3.2827
-19 | -0.8751 | 0.26501 | 0.0864 | -3.3021
-18.5 | -0.853 | 0.25686 | 0.0812 | -3.3209
-18 | -0.8305 | 0.24835 | 0.0759 | -3.3441
-17.5 | -0.8082 | 0.23949 | 0.0706 | -3.3747
-17 | -0.7867 | 0.22991 | 0.0643 | -3.4218
-16.5 | -0.7665 | 0.22082 | 0.0585 | -3.4712
-16 | -0.7444 | 0.2123 | 0.0547 | -3.5064
-15.5 | -0.7232 | 0.20417 | 0.0499 | -3.5421
-15 | -0.7028 | 0.19578 | 0.0451 | -3.5897
-14.5 | -0.6825 | 0.18703 | 0.0402 | -3.6491
-14 | -0.6662 | 0.17698 | 0.0337 | -3.7643
-13.5 | -0.6493 | 0.16765 | 0.0285 | -3.8729
-13 | -0.6345 | 0.1579 | 0.0239 | -4.0184
-12.5 | -0.6165 | 0.14983 | 0.0203 | -4.1147
-12 | -0.5994 | 0.14217 | 0.0163 | -4.2161
-11.5 | -0.5872 | 0.13233 | 0.0102 | -4.4374
-11 | -0.5767 | 0.12244 | 0.0049 | -4.7101
-10.5 | -0.5682 | 0.11257 | -0.0001 | -5.0475
-10 | -0.5645 | 0.1038 | -0.0036 | -5.4383
-9.5 | -0.5689 | 0.09217 | -0.0099 | -6.1723
-9 | -0.5715 | 0.08169 | -0.0161 | -6.996
-8.5 | -0.5855 | 0.06856 | -0.0249 | -8.54
-8 | -0.6033 | 0.05433 | -0.0374 | -11.1044
-7.5 | -0.6322 | 0.04449 | -0.0438 | -14.2099
-7 | -0.6499 | 0.03628 | -0.0448 | -17.9135
-6.5 | -0.6377 | 0.03 | -0.0431 | -21.2567
-5.5 | -0.5833 | 0.01696 | -0.0343 | -34.3927
-5 | -0.5306 | 0.01336 | -0.031 | -39.7156
-4 | -0.4098 | 0.01035 | -0.0267 | -39.5942
-3.5 | -0.348 | 0.00919 | -0.0252 | -37.8672
-3 | -0.2832 | 0.0085 | -0.0243 | -33.3176
-2.5 | -0.2187 | 0.0078 | -0.0239 | -28.0385
-2 | -0.1619 | 0.0058 | -0.0236 | -27.9138
-1.5 | -0.0957 | 0.00558 | -0.0235 | -17.1505
-1 | -0.0293 | 0.00547 | -0.0234 | -5.3565
-0.5 | 0.0377 | 0.00545 | -0.0235 | 6.9174
0 | 0.1049 | 0.00545 | -0.0238 | 19.2477
0.5 | 0.1722 | 0.00547 | -0.0241 | 31.4808
1 | 0.2394 | 0.00552 | -0.0243 | 43.3696
1.5 | 0.3061 | 0.00561 | -0.0242 | 54.5633
2 | 0.3719 | 0.00581 | -0.024 | 64.0103
2.5 | 0.4371 | 0.00612 | -0.0235 | 71.4216
3 | 0.487 | 0.00832 | -0.0218 | 58.5337
3.5 | 0.546 | 0.00943 | -0.0204 | 57.9003
4 | 0.6079 | 0.01014 | -0.0187 | 59.9507
4.5 | 0.666 | 0.01119 | -0.0162 | 59.5174
5 | 0.7163 | 0.01277 | -0.0123 | 56.0924
5.5 | 0.7607 | 0.01442 | -0.0066 | 52.7531
6 | 0.8228 | 0.01735 | -0.0048 | 47.4236
6.5 | 0.8594 | 0.02274 | -0.0002 | 37.7924
7 | 0.8717 | 0.03015 | 0.0053 | 28.9121
7.5 | 0.856 | 0.03738 | 0.0116 | 22.8999
8 | 0.8253 | 0.04467 | 0.0147 | 18.4755
8.5 | 0.7932 | 0.05416 | 0.0117 | 14.6455
9 | 0.7623 | 0.06687 | 0.0028 | 11.3997
9.5 | 0.741 | 0.08355 | -0.0099 | 8.8689
10 | 0.7299 | 0.09696 | -0.0183 | 7.5278
10.5 | 0.7246 | 0.10932 | -0.0254 | 6.6282
11 | 0.7231 | 0.12124 | -0.0319 | 5.9642
11.5 | 0.7267 | 0.13258 | -0.038 | 5.4812
12 | 0.7332 | 0.1436 | -0.0438 | 5.1058
12.5 | 0.7439 | 0.15282 | -0.0479 | 4.8678
13 | 0.7572 | 0.16307 | -0.0531 | 4.6434
13.5 | 0.7726 | 0.17324 | -0.0585 | 4.4597
14 | 0.7885 | 0.18345 | -0.0642 | 4.2982
14.5 | 0.8056 | 0.19389 | -0.0709 | 4.1549
15 | 0.8255 | 0.20226 | -0.0758 | 4.0814
15.5 | 0.8464 | 0.2103 | -0.08 | 4.0247
16 | 0.8659 | 0.22019 | -0.085 | 3.9325
16.5 | 0.8848 | 0.23011 | -0.0911 | 3.8451
17 | 0.9055 | 0.24035 | -0.0976 | 3.7674
17.5 | 0.9272 | 0.24945 | -0.103 | 3.717
18 | 0.9489 | 0.25828 | -0.1084 | 3.6739
18.5 | 0.9707 | 0.26675 | -0.1137 | 3.639
19 | 0.9927 | 0.27535 | -0.1181 | 3.6052
19.5 | 1.0139 | 0.28479 | -0.1243 | 3.5602
20 | 1.0353 | 0.29424 | -0.1305 | 3.5186

## 49. Re 2M Mach 0.00 (1)
BIGFOIL.COM POLAR EXPORT
NACA64-110 a=0.8
NACA64-110 a=0.8 |  |  |  | Cl Max: | 0.926 | at alpha= | 9 | deg
JavaFoil+Calcfoil stall+Eppler ext transition |  |  |  | L/D Max: | 93.537 | at alpha= | 7 | deg
Re: | 2000000 |  |  | Cd Min: | 0.00485 | at alpha= | -1 | deg
Mach: | 0 |  |  | Cl=0 at alpha= | -0.77966 | deg
|  |  |  | @ Cl=0.1, Cd= | 0.0048586
|  |  |  | @ Cl=0.4, Cd= | 0.004889
|  |  |  | @ Cl=0.6, Cd= | 0.0079633
alpha (deg) | Cl | Cd | Cm | Cl/Cd
-13 | -0.619 | 0.09315 | -0.003 | -6.649
-12.5 | -0.632 | 0.0869 | -0.003 | -7.275
-12 | -0.643 | 0.08211 | -0.003 | -7.83
-11.5 | -0.65 | 0.07767 | -0.004 | -8.371
-11 | -0.654 | 0.0716 | -0.004 | -9.137
-10.5 | -0.654 | 0.06819 | -0.004 | -9.597
-10 | -0.651 | 0.06374 | -0.004 | -10.213
-9.5 | -0.643 | 0.05916 | -0.005 | -10.873
-9 | -0.632 | 0.05475 | -0.005 | -11.54
-8.5 | -0.62 | 0.04872 | -0.006 | -12.723
-8 | -0.734 | 0.01018 | -0.011 | -72.121
-7.5 | -0.703 | 0.00968 | -0.012 | -72.602
-7 | -0.666 | 0.00928 | -0.012 | -71.778
-6.5 | -0.625 | 0.00891 | -0.013 | -70.211
-6 | -0.581 | 0.00855 | -0.013 | -67.886
-5.5 | -0.532 | 0.0083 | -0.014 | -64.185
-5 | -0.482 | 0.00799 | -0.014 | -60.255
-4.5 | -0.428 | 0.00782 | -0.015 | -54.659
-4 | -0.372 | 0.00761 | -0.015 | -48.892
-3.5 | -0.316 | 0.00741 | -0.015 | -42.616
-3 | -0.259 | 0.00725 | -0.016 | -35.695
-2.5 | -0.201 | 0.00703 | -0.016 | -28.598
-2 | -0.143 | 0.00529 | -0.017 | -27.022
-1.5 | -0.085 | 0.00528 | -0.017 | -15.994
-1 | -0.026 | 0.00485 | -0.018 | -5.34
-0.5 | 0.033 | 0.00486 | -0.018 | 6.763
0 | 0.092 | 0.00486 | -0.019 | 18.858
0.5 | 0.15 | 0.00485 | -0.019 | 31.021
1 | 0.209 | 0.00486 | -0.02 | 42.988
1.5 | 0.267 | 0.00487 | -0.02 | 54.883
2 | 0.325 | 0.00487 | -0.021 | 66.798
2.5 | 0.383 | 0.00488 | -0.021 | 78.54
3 | 0.44 | 0.00491 | -0.022 | 89.614
3.5 | 0.497 | 0.00754 | -0.022 | 65.894
4 | 0.552 | 0.00775 | -0.023 | 71.262
4.5 | 0.606 | 0.00799 | -0.023 | 75.91
5 | 0.658 | 0.00824 | -0.023 | 79.832
5.5 | 0.707 | 0.00799 | -0.024 | 88.474
6 | 0.752 | 0.00825 | -0.024 | 91.181
6.5 | 0.794 | 0.00854 | -0.025 | 92.963
7 | 0.832 | 0.00889 | -0.025 | 93.537
7.5 | 0.864 | 0.011 | -0.026 | 78.566
8 | 0.892 | 0.01163 | -0.026 | 76.661
8.5 | 0.913 | 0.01217 | -0.026 | 74.995
9 | 0.926 | 0.01281 | -0.027 | 72.303
9.5 | 0.924 | 0.01393 | -0.027 | 66.317
10 | 0.77 | 0.06168 | -0.014 | 12.482
10.5 | 0.77 | 0.06622 | -0.014 | 11.621
11 | 0.765 | 0.07097 | -0.013 | 10.784
11.5 | 0.757 | 0.07659 | -0.013 | 9.888
12 | 0.746 | 0.0809 | -0.013 | 9.227
12.5 | 0.729 | 0.08702 | -0.013 | 8.377
13 | 0.705 | 0.09344 | -0.013 | 7.55
13.5 | 0.68 | 0.09813 | -0.013 | 6.93
14 | 0.653 | 0.10596 | -0.013 | 6.16

## 50. Re 2M Mach 0.00 (2)
BIGFOIL.COM POLAR EXPORT
NACA64-110 a=0.8
NACA64-110 a=0.8 |  |  |  | Cl Max: | 1.3524 | at alpha= | 14.5 | deg
XFOIL ncrit=9 |  |  |  | L/D Max: | 83.6588 | at alpha= | 7 | deg
Re: | 2000000 |  |  | Cd Min: | 0.22044 | at alpha= | -18 | deg
Mach: | 0 |  |  | Cl=0 at alpha= | -0.78647 | deg
|  |  |  | @ Cl=0.1, Cd= | 0.0042518
|  |  |  | @ Cl=0.4, Cd= | 0.0058322
|  |  |  | @ Cl=0.6, Cd= | 0.0082273
alpha (deg) | Cl | Cd | Cm | Cl/Cd
-18 | -0.7563 | 0.22044 | 0.0584 | -3.4309
-17.5 | -0.7402 | 0.21374 | 0.0542 | -3.4631
-17 | -0.724 | 0.20692 | 0.0501 | -3.4989
-15 | -1.136 | 0.05284 | -0.0313 | -21.4989
-14.5 | -1.1687 | 0.04252 | -0.0363 | -27.4859
-14 | -1.1914 | 0.03552 | -0.0371 | -33.5417
-13.5 | -1.2047 | 0.03093 | -0.0343 | -38.9492
-13 | -1.2083 | 0.0276 | -0.0291 | -43.779
-12.5 | -1.1835 | 0.02512 | -0.0268 | -47.1139
-12 | -1.1493 | 0.02322 | -0.0252 | -49.4961
-11.5 | -1.1116 | 0.02135 | -0.0239 | -52.0656
-11 | -1.076 | 0.01875 | -0.0224 | -57.3867
-10.5 | -1.0362 | 0.01641 | -0.0212 | -63.1444
-10 | -0.986 | 0.01565 | -0.021 | -63.0032
-9.5 | -0.9369 | 0.01454 | -0.0207 | -64.436
-9 | -0.8842 | 0.01345 | -0.021 | -65.7398
-8.5 | -0.8273 | 0.01266 | -0.0219 | -65.3476
-8 | -0.7839 | 0.01136 | -0.02 | -69.0053
-7.5 | -0.7346 | 0.01063 | -0.0192 | -69.1063
-7 | -0.6825 | 0.01016 | -0.0187 | -67.1752
-6 | -0.5772 | 0.00888 | -0.0181 | -65
-5.5 | -0.5228 | 0.00846 | -0.0181 | -61.7967
-5 | -0.4675 | 0.00818 | -0.0182 | -57.1516
-4.5 | -0.4127 | 0.00765 | -0.0182 | -53.9477
-4 | -0.3568 | 0.0074 | -0.0183 | -48.2162
-3.5 | -0.301 | 0.00706 | -0.0185 | -42.6346
-3 | -0.2451 | 0.00675 | -0.0187 | -36.3111
-2.5 | -0.1904 | 0.00604 | -0.0189 | -31.5232
-2 | -0.1374 | 0.00484 | -0.0193 | -28.3884
-1.5 | -0.0811 | 0.00453 | -0.0196 | -17.9029
-1 | -0.0243 | 0.00438 | -0.02 | -5.5479
-0.5 | 0.0326 | 0.00426 | -0.0203 | 7.6526
0 | 0.0898 | 0.00425 | -0.0206 | 21.1294
0.5 | 0.1471 | 0.00426 | -0.0209 | 34.5305
1 | 0.2042 | 0.00433 | -0.0213 | 47.1594
1.5 | 0.2607 | 0.00452 | -0.0215 | 57.677
2 | 0.3172 | 0.0047 | -0.0218 | 67.4894
2.5 | 0.3724 | 0.00509 | -0.022 | 73.1631
3 | 0.4226 | 0.00644 | -0.0218 | 65.6211
3.5 | 0.4751 | 0.00731 | -0.0217 | 64.9932
4 | 0.5295 | 0.00777 | -0.0217 | 68.1467
4.5 | 0.5841 | 0.0081 | -0.0216 | 72.1111
5 | 0.6378 | 0.00853 | -0.0214 | 74.7714
5.5 | 0.6915 | 0.00881 | -0.0212 | 78.4904
6 | 0.7417 | 0.00934 | -0.0203 | 79.4111
6.5 | 0.7904 | 0.00958 | -0.0189 | 82.5052
7 | 0.8483 | 0.01014 | -0.0199 | 83.6588
7.5 | 0.8979 | 0.01114 | -0.0192 | 80.6014
8 | 0.9494 | 0.01176 | -0.0188 | 80.7313
8.5 | 1.0002 | 0.01241 | -0.0184 | 80.5963
9 | 1.0492 | 0.01324 | -0.0178 | 79.2447
9.5 | 1.0918 | 0.01491 | -0.0162 | 73.226
10 | 1.1387 | 0.01586 | -0.0154 | 71.797
10.5 | 1.1835 | 0.01699 | -0.0142 | 69.6586
11 | 1.2256 | 0.01831 | -0.0128 | 66.9361
11.5 | 1.2664 | 0.01959 | -0.0113 | 64.6452
12 | 1.3045 | 0.02097 | -0.0095 | 62.2079
12.5 | 1.333 | 0.02302 | -0.0066 | 57.9062
13 | 1.316 | 0.02768 | 0.0015 | 47.5434
13.5 | 1.3335 | 0.02961 | 0.0047 | 45.0355
14 | 1.3457 | 0.03225 | 0.0074 | 41.7271
14.5 | 1.3524 | 0.03572 | 0.0094 | 37.8611
15 | 1.343 | 0.04132 | 0.0103 | 32.5024
15.5 | 1.3134 | 0.0503 | 0.0087 | 26.1113
16 | 1.3091 | 0.05719 | 0.0061 | 22.8904
16.5 | 1.2155 | 0.08146 | -0.0083 | 14.9214

## 51. Re 2M Mach 0.10 (1)
BIGFOIL.COM POLAR EXPORT
NACA64-110 a=0.8
NACA64-110 a=0.8 |  |  |  | Cl Max: | 0.917 | at alpha= | 9 | deg
JavaFoil+Calcfoil stall+Eppler ext transition |  |  |  | L/D Max: | 93.39 | at alpha= | 7 | deg
Re: | 2000000 |  |  | Cd Min: | 0.00483 | at alpha= | -1 | deg
Mach: | 0.1 |  |  | Cl=0 at alpha= | -0.77966 | deg
|  |  |  | @ Cl=0.1, Cd= | 0.0048514
|  |  |  | @ Cl=0.4, Cd= | 0.0055432
|  |  |  | @ Cl=0.6, Cd= | 0.008
alpha (deg) | Cl | Cd | Cm | Cl/Cd
-13 | -0.592 | 0.09508 | -0.003 | -6.228
-12.5 | -0.609 | 0.08812 | -0.003 | -6.907
-12 | -0.622 | 0.08269 | -0.003 | -7.528
-11.5 | -0.633 | 0.07764 | -0.004 | -8.156
-11 | -0.64 | 0.07289 | -0.004 | -8.786
-10.5 | -0.644 | 0.06859 | -0.004 | -9.384
-10 | -0.643 | 0.06376 | -0.004 | -10.077
-9.5 | -0.637 | 0.05973 | -0.005 | -10.669
-9 | -0.628 | 0.05528 | -0.005 | -11.351
-8.5 | -0.615 | 0.05036 | -0.006 | -12.209
-8 | -0.733 | 0.01029 | -0.011 | -71.238
-7.5 | -0.703 | 0.00977 | -0.012 | -71.952
-7 | -0.667 | 0.00929 | -0.012 | -71.785
-6.5 | -0.627 | 0.00891 | -0.013 | -70.325
-6 | -0.582 | 0.00865 | -0.013 | -67.375
-5.5 | -0.535 | 0.0083 | -0.014 | -64.406
-5 | -0.484 | 0.00805 | -0.014 | -60.083
-4.5 | -0.429 | 0.00782 | -0.015 | -54.911
-4 | -0.374 | 0.00763 | -0.015 | -49.021
-3.5 | -0.317 | 0.00742 | -0.016 | -42.789
-3 | -0.26 | 0.00726 | -0.016 | -35.837
-2.5 | -0.202 | 0.00707 | -0.017 | -28.579
-2 | -0.144 | 0.0053 | -0.017 | -27.093
-1.5 | -0.085 | 0.0053 | -0.017 | -16.033
-1 | -0.026 | 0.00483 | -0.018 | -5.384
-0.5 | 0.033 | 0.00485 | -0.018 | 6.81
0 | 0.092 | 0.00485 | -0.019 | 18.985
0.5 | 0.151 | 0.00486 | -0.019 | 31.1
1 | 0.21 | 0.00485 | -0.02 | 43.276
1.5 | 0.269 | 0.00487 | -0.02 | 55.137
2 | 0.327 | 0.00487 | -0.021 | 67.197
2.5 | 0.385 | 0.00488 | -0.021 | 78.946
3 | 0.442 | 0.0074 | -0.022 | 59.782
3.5 | 0.499 | 0.00757 | -0.022 | 65.894
4 | 0.555 | 0.0078 | -0.023 | 71.151
4.5 | 0.609 | 0.00804 | -0.023 | 75.778
5 | 0.661 | 0.00831 | -0.024 | 79.477
5.5 | 0.709 | 0.00798 | -0.024 | 88.846
6 | 0.755 | 0.00824 | -0.024 | 91.561
6.5 | 0.796 | 0.00854 | -0.025 | 93.26
7 | 0.833 | 0.00892 | -0.025 | 93.39
7.5 | 0.865 | 0.01109 | -0.026 | 77.988
8 | 0.891 | 0.01169 | -0.026 | 76.196
8.5 | 0.91 | 0.01229 | -0.027 | 74.019
9 | 0.917 | 0.01306 | -0.027 | 70.157
9.5 | 0.764 | 0.05586 | -0.016 | 13.671
10 | 0.761 | 0.06221 | -0.014 | 12.234
10.5 | 0.758 | 0.06673 | -0.013 | 11.353
11 | 0.75 | 0.0717 | -0.013 | 10.467
11.5 | 0.739 | 0.0769 | -0.013 | 9.617
12 | 0.725 | 0.08243 | -0.013 | 8.797
12.5 | 0.704 | 0.08744 | -0.013 | 8.047
13 | 0.676 | 0.09413 | -0.013 | 7.182
13.5 | 0.647 | 0.09947 | -0.013 | 6.501
14 | 0.615 | 0.10744 | -0.013 | 5.726

## 52. Re 2M Mach 0.10 (2)
BIGFOIL.COM POLAR EXPORT
NACA64-110 a=0.8
NACA64-110 a=0.8 |  |  |  | Cl Max: | 1.3065 | at alpha= | 14 | deg
XFOIL ncrit=9 |  |  |  | L/D Max: | 83.1676 | at alpha= | 7 | deg
Re: | 2000000 |  |  | Cd Min: | 0.24378 | at alpha= | 19 | deg
Mach: | 0.1 |  |  | Cl=0 at alpha= | -0.78621 | deg
|  |  |  | @ Cl=0.1, Cd= | 0.0042742
|  |  |  | @ Cl=0.4, Cd= | 0.0058245
|  |  |  | @ Cl=0.6, Cd= | 0.0082143
alpha (deg) | Cl | Cd | Cm | Cl/Cd
-17.5 | -0.7421 | 0.2145 | 0.0548 | -3.4597
-17 | -0.7256 | 0.20767 | 0.0506 | -3.494
-16.5 | -0.7102 | 0.19886 | 0.0459 | -3.5714
-16 | -0.696 | 0.19061 | 0.0415 | -3.6514
-15.5 | -0.6829 | 0.18208 | 0.0371 | -3.7505
-14 | -1.0595 | 0.05248 | -0.0322 | -20.1886
-13.5 | -1.1114 | 0.04027 | -0.0378 | -27.5987
-13 | -1.1473 | 0.03303 | -0.0363 | -34.7351
-12.5 | -1.159 | 0.02901 | -0.0309 | -39.9517
-12 | -1.1391 | 0.02588 | -0.0282 | -44.0147
-11.5 | -1.1104 | 0.02299 | -0.0261 | -48.2993
-11 | -1.0695 | 0.02133 | -0.0249 | -50.1406
-10.5 | -1.0402 | 0.01731 | -0.0227 | -60.0924
-10 | -0.9908 | 0.01633 | -0.0223 | -60.6736
-9.5 | -0.9416 | 0.01515 | -0.0218 | -62.1518
-9 | -0.8894 | 0.01393 | -0.0219 | -63.8478
-8.5 | -0.8325 | 0.01293 | -0.0227 | -64.3852
-8 | -0.7856 | 0.01216 | -0.0211 | -64.6053
-7.5 | -0.7394 | 0.01079 | -0.0197 | -68.5264
-7 | -0.6869 | 0.01029 | -0.0192 | -66.7541
-6.5 | -0.6335 | 0.00977 | -0.0188 | -64.8414
-6 | -0.5808 | 0.00897 | -0.0184 | -64.7492
-5.5 | -0.526 | 0.00851 | -0.0183 | -61.8096
-5 | -0.4704 | 0.00821 | -0.0184 | -57.296
-4.5 | -0.4152 | 0.00768 | -0.0184 | -54.0625
-4 | -0.359 | 0.00742 | -0.0185 | -48.3827
-3.5 | -0.3028 | 0.00708 | -0.0186 | -42.7684
-2.5 | -0.1914 | 0.00608 | -0.0191 | -31.4803
-2 | -0.1381 | 0.00486 | -0.0194 | -28.4156
-1.5 | -0.0816 | 0.00454 | -0.0197 | -17.9736
-1 | -0.0245 | 0.00439 | -0.0201 | -5.5809
-0.5 | 0.0328 | 0.00428 | -0.0204 | 7.6636
0.5 | 0.1479 | 0.00427 | -0.0211 | 34.637
1 | 0.2054 | 0.00434 | -0.0214 | 47.3272
1.5 | 0.2621 | 0.00453 | -0.0216 | 57.8587
2.5 | 0.3745 | 0.00513 | -0.0221 | 73.0019
3 | 0.4248 | 0.0065 | -0.0219 | 65.3538
3.5 | 0.4777 | 0.00736 | -0.0217 | 64.9049
4 | 0.5325 | 0.00781 | -0.0217 | 68.1818
4.5 | 0.5875 | 0.00813 | -0.0217 | 72.2632
5.5 | 0.6957 | 0.00886 | -0.0212 | 78.5214
6 | 0.7464 | 0.00939 | -0.0202 | 79.4888
6.5 | 0.7947 | 0.00966 | -0.0186 | 82.2671
7 | 0.8533 | 0.01026 | -0.0195 | 83.1676
7.5 | 0.9032 | 0.01127 | -0.0188 | 80.142
8 | 0.9548 | 0.01195 | -0.0183 | 79.8996
8.5 | 1.0059 | 0.01263 | -0.0178 | 79.6437
9 | 1.0532 | 0.01376 | -0.0167 | 76.5407
9.5 | 1.0974 | 0.01528 | -0.0152 | 71.8194
10 | 1.1435 | 0.01643 | -0.0141 | 69.5983
10.5 | 1.1872 | 0.01776 | -0.0126 | 66.8468
11 | 1.228 | 0.01928 | -0.0109 | 63.6929
11.5 | 1.2678 | 0.02067 | -0.0091 | 61.3353
12 | 1.3017 | 0.02245 | -0.0066 | 57.9822
12.5 | 1.2917 | 0.02715 | 0.0008 | 47.5764
13 | 1.2974 | 0.02999 | 0.0055 | 43.2611
13.5 | 1.306 | 0.03297 | 0.0085 | 39.6118
14 | 1.3065 | 0.03711 | 0.0107 | 35.2061
14.5 | 1.2969 | 0.04291 | 0.0113 | 30.2237
15 | 1.2674 | 0.05217 | 0.009 | 24.2937
15.5 | 1.2003 | 0.06966 | -0.0003 | 17.2308
16 | 1.1493 | 0.09001 | -0.0139 | 12.7686
17 | 0.8319 | 0.21036 | -0.076 | 3.9546
19 | 0.8907 | 0.24378 | -0.0948 | 3.6537

## 53. Re 2M Mach 0.25 (1)
BIGFOIL.COM POLAR EXPORT
NACA64-110 a=0.8
NACA64-110 a=0.8 |  |  |  | Cl Max: | 0.874 | at alpha= | 8 | deg
JavaFoil+Calcfoil stall+Eppler ext transition |  |  |  | L/D Max: | 91.155 | at alpha= | 6.5 | deg
Re: | 2000000 |  |  | Cd Min: | 0.00485 | at alpha= | -0.5 | deg
Mach: | 0.25 |  |  | Cl=0 at alpha= | -0.77869 | deg
|  |  |  | @ Cl=0.1, Cd= | 0.0048508
|  |  |  | @ Cl=0.4, Cd= | 0.0051353
|  |  |  | @ Cl=0.6, Cd= | 0.09966
alpha (deg) | Cl | Cd | Cm | Cl/Cd
-12.5 | -0.394 | 0.09361 | -0.003 | -4.206
-12 | -0.441 | 0.08747 | -0.003 | -5.047
-11.5 | -0.484 | 0.08071 | -0.004 | -5.994
-11 | -0.52 | 0.07735 | -0.004 | -6.719
-10.5 | -0.549 | 0.07317 | -0.004 | -7.5
-10 | -0.571 | 0.06793 | -0.004 | -8.401
-9.5 | -0.585 | 0.06269 | -0.005 | -9.331
-9 | -0.591 | 0.05819 | -0.005 | -10.157
-8.5 | -0.59 | 0.0536 | -0.005 | -11.002
-8 | -0.582 | 0.04846 | -0.006 | -12.015
-7.5 | -0.698 | 0.01005 | -0.012 | -69.462
-7 | -0.67 | 0.00959 | -0.013 | -69.81
-6.5 | -0.634 | 0.00925 | -0.013 | -68.546
-6 | -0.592 | 0.00889 | -0.014 | -66.63
-5.5 | -0.545 | 0.00853 | -0.014 | -63.947
-5 | -0.495 | 0.00826 | -0.015 | -59.889
-4.5 | -0.44 | 0.00797 | -0.015 | -55.231
-4 | -0.383 | 0.00775 | -0.016 | -49.507
-3.5 | -0.326 | 0.0075 | -0.016 | -43.441
-3 | -0.267 | 0.00734 | -0.016 | -36.376
-2.5 | -0.208 | 0.00718 | -0.017 | -28.908
-2 | -0.148 | 0.00536 | -0.017 | -27.524
-1.5 | -0.087 | 0.00512 | -0.018 | -17.045
-1 | -0.027 | 0.00486 | -0.018 | -5.5
-0.5 | 0.034 | 0.00485 | -0.019 | 7.004
0 | 0.095 | 0.00485 | -0.019 | 19.491
0.5 | 0.155 | 0.00486 | -0.02 | 31.962
1 | 0.216 | 0.00489 | -0.02 | 44.123
1.5 | 0.276 | 0.00489 | -0.021 | 56.387
2 | 0.336 | 0.00491 | -0.021 | 68.483
2.5 | 0.395 | 0.00492 | -0.022 | 80.41
3 | 0.454 | 0.00746 | -0.022 | 60.884
3.5 | 0.512 | 0.00764 | -0.023 | 66.995
4 | 0.569 | 0.00795 | -0.023 | 71.553
4.5 | 0.624 | 0.00822 | -0.024 | 75.996
5 | 0.676 | 0.00789 | -0.024 | 85.633
5.5 | 0.724 | 0.00817 | -0.025 | 88.561
6 | 0.767 | 0.00847 | -0.025 | 90.588
6.5 | 0.805 | 0.00884 | -0.026 | 91.155
7 | 0.837 | 0.01109 | -0.026 | 75.412
7.5 | 0.86 | 0.01166 | -0.026 | 73.801
8 | 0.874 | 0.01236 | -0.027 | 70.671
8.5 | 0.718 | 0.05194 | -0.014 | 13.829
9 | 0.714 | 0.05708 | -0.013 | 12.502
9.5 | 0.703 | 0.0614 | -0.013 | 11.448
10 | 0.684 | 0.06615 | -0.013 | 10.345
10.5 | 0.658 | 0.07029 | -0.013 | 9.362
11 | 0.624 | 0.07633 | -0.013 | 8.178
11.5 | 0.583 | 0.08126 | -0.013 | 7.178
12 | 0.536 | 0.08727 | -0.013 | 6.147
12.5 | 0.478 | 0.09308 | -0.013 | 5.13
13 | 0.408 | 0.09966 | -0.014 | 4.092

## 54. Re 2M Mach 0.25 (2)
BIGFOIL.COM POLAR EXPORT
NACA64-110 a=0.8
NACA64-110 a=0.8 |  |  |  | Cl Max: | 1.1628 | at alpha= | 10.5 | deg
XFOIL ncrit=9 |  |  |  | L/D Max: | 80.6791 | at alpha= | 6.5 | deg
Re: | 2000000 |  |  | Cd Min: | 0.19081 | at alpha= | 15.5 | deg
Mach: | 0.25 |  |  | Cl=0 at alpha= | -0.78559 | deg
|  |  |  | @ Cl=0.1, Cd= | 0.0043063
|  |  |  | @ Cl=0.4, Cd= | 0.0056415
|  |  |  | @ Cl=0.6, Cd= | 0.0082831
alpha (deg) | Cl | Cd | Cm | Cl/Cd
-14.5 | -0.662 | 0.16844 | 0.0306 | -3.9302
-14 | -0.6537 | 0.1594 | 0.0261 | -4.101
-13.5 | -0.6395 | 0.15215 | 0.0221 | -4.2031
-12.5 | -0.6571 | 0.12265 | 0.0089 | -5.3575
-12 | -0.6578 | 0.11242 | 0.0034 | -5.8513
-11.5 | -0.7303 | 0.08562 | -0.0116 | -8.5295
-10.5 | -0.8331 | 0.0485 | -0.0378 | -17.1773
-10 | -0.9252 | 0.0335 | -0.0338 | -27.6179
-9.5 | -0.9507 | 0.02144 | -0.0293 | -44.3424
-9 | -0.9056 | 0.01909 | -0.028 | -47.4384
-8.5 | -0.8527 | 0.01601 | -0.0282 | -53.2605
-8 | -0.8091 | 0.01414 | -0.0254 | -57.2207
-7.5 | -0.761 | 0.01255 | -0.0234 | -60.6375
-7 | -0.7102 | 0.01113 | -0.022 | -63.8095
-6.5 | -0.6549 | 0.01044 | -0.0212 | -62.7299
-6 | -0.5989 | 0.0098 | -0.0206 | -61.1122
-5.5 | -0.5442 | 0.00881 | -0.0199 | -61.7707
-5 | -0.4866 | 0.00839 | -0.0197 | -57.9976
-4.5 | -0.4293 | 0.00787 | -0.0194 | -54.5489
-4 | -0.3711 | 0.00753 | -0.0194 | -49.2829
-3.5 | -0.3128 | 0.00718 | -0.0194 | -43.5655
-3 | -0.2543 | 0.00689 | -0.0195 | -36.9086
-2.5 | -0.197 | 0.00629 | -0.0197 | -31.3196
-2 | -0.1421 | 0.00508 | -0.02 | -27.9724
-1.5 | -0.0844 | 0.0046 | -0.0203 | -18.3478
-1 | -0.0253 | 0.00445 | -0.0206 | -5.6854
-0.5 | 0.0337 | 0.00432 | -0.021 | 7.8009
0 | 0.0932 | 0.0043 | -0.0213 | 21.6744
1 | 0.2118 | 0.00441 | -0.022 | 48.0272
1.5 | 0.2704 | 0.00459 | -0.0222 | 58.9107
2 | 0.3291 | 0.00478 | -0.0225 | 68.8494
2.5 | 0.3856 | 0.00534 | -0.0225 | 72.2097
3.5 | 0.4921 | 0.00757 | -0.022 | 65.0066
4 | 0.5491 | 0.00799 | -0.0218 | 68.7234
4.5 | 0.6064 | 0.00832 | -0.0216 | 72.8846
5 | 0.6626 | 0.00875 | -0.0212 | 75.7257
5.5 | 0.7183 | 0.00919 | -0.0206 | 78.161
6 | 0.7718 | 0.00975 | -0.0195 | 79.159
6.5 | 0.8197 | 0.01016 | -0.017 | 80.6791
7 | 0.8772 | 0.01138 | -0.017 | 77.0826
7.5 | 0.9306 | 0.01224 | -0.016 | 76.0294
8 | 0.9829 | 0.01321 | -0.0148 | 74.4058
8.5 | 1.0294 | 0.01491 | -0.0128 | 69.0409
9 | 1.0731 | 0.01705 | -0.0104 | 62.9384
9.5 | 1.1126 | 0.01967 | -0.0076 | 56.5633
10 | 1.1432 | 0.02318 | -0.0041 | 49.3184
10.5 | 1.1628 | 0.02725 | 0.0002 | 42.6716
11 | 1.1458 | 0.03281 | 0.0076 | 34.9223
11.5 | 1.1326 | 0.03765 | 0.0122 | 30.0823
12 | 1.0873 | 0.04704 | 0.0132 | 23.1144
12.5 | 1.0415 | 0.0591 | 0.0082 | 17.6227
13 | 0.7937 | 0.12962 | -0.035 | 6.1233
13.5 | 0.781 | 0.14516 | -0.043 | 5.3803
14 | 0.7871 | 0.15502 | -0.0483 | 5.0774
15 | 0.7866 | 0.18131 | -0.061 | 4.3384
15.5 | 0.7988 | 0.19081 | -0.0659 | 4.1864

## 55. Re 2M Mach 0.50 (1)
BIGFOIL.COM POLAR EXPORT
NACA64-110 a=0.8
NACA64-110 a=0.8 |  |  |  | Cl Max: | 1.089 | at alpha= | 20 | deg
JavaFoil+Calcfoil stall+Eppler ext transition |  |  |  | L/D Max: | 86.861 | at alpha= | 2.5 | deg
Re: | 2000000 |  |  | Cd Min: | 0.00495 | at alpha= | -1 | deg
Mach: | 0.5 |  |  | Cl=0 at alpha= | -0.77941 | deg
|  |  |  | @ Cl=0.1, Cd= | 0.0049635
|  |  |  | @ Cl=0.4, Cd= | 0.0050365
|  |  |  | @ Cl=0.6, Cd= | 0.007815
alpha (deg) | Cl | Cd | Cm | Cl/Cd
-20 | -1.027 | 0.17295 | -0.001 | -5.94
-19.5 | -1.002 | 0.16845 | -0.001 | -5.946
-19 | -0.977 | 0.16905 | -0.001 | -5.781
-18.5 | -0.948 | 0.15957 | -0.001 | -5.942
-18 | -0.921 | 0.15759 | -0.002 | -5.847
-17.5 | -0.895 | 0.15266 | -0.002 | -5.862
-17 | -0.869 | 0.14747 | -0.002 | -5.891
-16.5 | -0.843 | 0.14021 | -0.002 | -6.011
-16 | -0.815 | 0.13758 | -0.003 | -5.926
-15.5 | -0.788 | 0.13142 | -0.003 | -5.999
-15 | -0.762 | 0.12693 | -0.003 | -6.004
-14.5 | -0.736 | 0.11959 | -0.003 | -6.153
-14 | -0.71 | 0.11479 | -0.003 | -6.181
-13.5 | -0.682 | 0.11217 | -0.004 | -6.079
-13 | -0.655 | 0.10834 | -0.004 | -6.047
-12.5 | -0.629 | 0.10234 | -0.004 | -6.143
-12 | -0.602 | 0.10319 | -0.004 | -5.835
-11.5 | -0.576 | 0.0982 | -0.004 | -5.862
-11 | -0.548 | 0.09258 | -0.005 | -5.924
-10.5 | -0.521 | 0.10968 | -0.005 | -4.752
-10 | -0.495 | 0.08289 | -0.005 | -5.972
-9.5 | -0.468 | 0.07874 | -0.005 | -5.948
-9 | -0.442 | 0.076 | -0.005 | -5.811
-8.5 | -0.414 | 0.07184 | -0.005 | -5.769
-8 | -0.388 | 0.05934 | -0.006 | -6.533
-7.5 | -0.361 | 0.05226 | -0.006 | -6.908
-7 | -0.335 | 0.0466 | -0.006 | -7.178
-6.5 | -0.307 | 0.04764 | -0.006 | -6.446
-6 | -0.454 | 0.04245 | -0.007 | -10.701
-5.5 | -0.456 | 0.042 | -0.006 | -10.854
-5 | -0.533 | 0.00908 | -0.016 | -58.768
-4.5 | -0.481 | 0.00868 | -0.017 | -55.435
-4 | -0.423 | 0.00823 | -0.017 | -51.375
-3.5 | -0.361 | 0.00799 | -0.018 | -45.232
-3 | -0.297 | 0.00771 | -0.018 | -38.535
-2.5 | -0.231 | 0.00747 | -0.019 | -30.985
-2 | -0.165 | 0.005 | -0.02 | -32.933
-1.5 | -0.097 | 0.00497 | -0.02 | -19.613
-1 | -0.03 | 0.00495 | -0.021 | -6.034
-0.5 | 0.038 | 0.005 | -0.021 | 7.589
0 | 0.106 | 0.00496 | -0.022 | 21.327
0.5 | 0.174 | 0.00495 | -0.022 | 35.069
1 | 0.241 | 0.00496 | -0.023 | 48.629
1.5 | 0.308 | 0.005 | -0.023 | 61.579
2 | 0.375 | 0.00501 | -0.024 | 74.803
2.5 | 0.441 | 0.00508 | -0.024 | 86.861
3 | 0.506 | 0.00744 | -0.025 | 68.01
3.5 | 0.569 | 0.00766 | -0.025 | 74.204
4 | 0.629 | 0.00796 | -0.026 | 79.046
4.5 | 0.685 | 0.0084 | -0.026 | 81.577
5 | 0.729 | 0.01042 | -0.027 | 69.997
5.5 | 0.756 | 0.01112 | -0.027 | 67.993
6 | 0.603 | 0.0418 | -0.013 | 14.433
6.5 | 0.388 | 0.04691 | -0.012 | 8.273
7 | 0.415 | 0.05098 | -0.012 | 8.131
7.5 | 0.441 | 0.05069 | -0.013 | 8.706
8 | 0.467 | 0.05663 | -0.013 | 8.254
8.5 | 0.493 | 0.06493 | -0.013 | 7.598
9 | 0.52 | 0.08087 | -0.014 | 6.433
9.5 | 0.546 | 0.06329 | -0.014 | 8.633
10 | 0.572 | 0.06909 | -0.015 | 8.286
10.5 | 0.598 | 0.08934 | -0.015 | 6.697
11 | 0.625 | 0.09378 | -0.015 | 6.662
11.5 | 0.651 | 0.09847 | -0.016 | 6.613
12 | 0.677 | 0.10178 | -0.016 | 6.651
12.5 | 0.703 | 0.10522 | -0.017 | 6.678
13 | 0.728 | 0.10558 | -0.017 | 6.898
13.5 | 0.756 | 0.11497 | -0.018 | 6.577
14 | 0.781 | 0.11818 | -0.018 | 6.61
14.5 | 0.807 | 0.12203 | -0.019 | 6.61
15 | 0.832 | 0.12441 | -0.019 | 6.69
15.5 | 0.859 | 0.13172 | -0.02 | 6.519
16 | 0.885 | 0.13625 | -0.02 | 6.496
16.5 | 0.91 | 0.13943 | -0.021 | 6.528
17 | 0.936 | 0.14442 | -0.021 | 6.479
17.5 | 0.962 | 0.1503 | -0.022 | 6.397
18 | 0.989 | 0.15587 | -0.023 | 6.346
18.5 | 1.014 | 0.16252 | -0.023 | 6.236
19 | 1.038 | 0.16591 | -0.023 | 6.259
19.5 | 1.064 | 0.17293 | -0.023 | 6.151
20 | 1.089 | 0.17971 | -0.024 | 6.061

## 56. Re 2M Mach 0.50 (2)
BIGFOIL.COM POLAR EXPORT
NACA64-110 a=0.8
NACA64-110 a=0.8 |  |  |  | Cl Max: | 1.0393 | at alpha= | 20 | deg
XFOIL ncrit=9 |  |  |  | L/D Max: | 73.8462 | at alpha= | 2 | deg
Re: | 2000000 |  |  | Cd Min: | 0.29547 | at alpha= | 20 | deg
Mach: | 0.5 |  |  | Cl=0 at alpha= | -0.78125 | deg
|  |  |  | @ Cl=0.1, Cd= | 0.0045308
|  |  |  | @ Cl=0.4, Cd= | 0.0056522
|  |  |  | @ Cl=0.6, Cd= | 0.0085348
alpha (deg) | Cl | Cd | Cm | Cl/Cd
-20 | -0.9201 | 0.28239 | 0.0979 | -3.2583
-19.5 | -0.8979 | 0.27347 | 0.0922 | -3.2834
-19 | -0.8759 | 0.26459 | 0.0867 | -3.3104
-18.5 | -0.8545 | 0.25529 | 0.0814 | -3.3472
-18 | -0.8327 | 0.24736 | 0.0763 | -3.3663
-17.5 | -0.8107 | 0.23912 | 0.0711 | -3.3903
-17 | -0.7883 | 0.23032 | 0.0659 | -3.4226
-16.5 | -0.7669 | 0.22061 | 0.0602 | -3.4763
-16 | -0.7461 | 0.21153 | 0.055 | -3.5272
-15.5 | -0.7257 | 0.2025 | 0.0498 | -3.5837
-15 | -0.7073 | 0.19343 | 0.045 | -3.6566
-14.5 | -0.6871 | 0.185 | 0.0402 | -3.7141
-14 | -0.6675 | 0.17675 | 0.0355 | -3.7765
-13.5 | -0.6493 | 0.16705 | 0.03 | -3.8869
-13 | -0.6335 | 0.15752 | 0.025 | -4.0217
-12.5 | -0.6209 | 0.14821 | 0.0204 | -4.1893
-12 | -0.6069 | 0.1391 | 0.0156 | -4.363
-11.5 | -0.5972 | 0.12909 | 0.0104 | -4.6262
-11 | -0.5887 | 0.11931 | 0.0053 | -4.9342
-10.5 | -0.5848 | 0.10877 | -0.0003 | -5.3765
-10 | -0.5847 | 0.09811 | -0.0061 | -5.9596
-9.5 | -0.5886 | 0.08719 | -0.0123 | -6.7508
-9 | -0.5965 | 0.07577 | -0.0194 | -7.8725
-8.5 | -0.6113 | 0.06206 | -0.03 | -9.8501
-8 | -0.636 | 0.04913 | -0.0413 | -12.9452
-7.5 | -0.6651 | 0.03996 | -0.0461 | -16.6441
-7 | -0.6873 | 0.03283 | -0.0416 | -20.9351
-6.5 | -0.6851 | 0.02501 | -0.0379 | -27.393
-6 | -0.6562 | 0.01833 | -0.0341 | -35.7992
-5.5 | -0.6116 | 0.01283 | -0.0303 | -47.6695
-5 | -0.5545 | 0.01031 | -0.0273 | -53.7827
-4.5 | -0.4897 | 0.00924 | -0.0255 | -52.9978
-4 | -0.4245 | 0.0083 | -0.0242 | -51.1446
-3.5 | -0.3573 | 0.00778 | -0.0234 | -45.9254
-3 | -0.29 | 0.00733 | -0.023 | -39.5634
-2.5 | -0.2227 | 0.007 | -0.0228 | -31.8143
-1.5 | -0.0966 | 0.00485 | -0.0229 | -19.9175
-1 | -0.0294 | 0.00467 | -0.0232 | -6.2955
-0.5 | 0.0378 | 0.00454 | -0.0235 | 8.326
0 | 0.1055 | 0.00453 | -0.0239 | 23.2892
0.5 | 0.1733 | 0.00455 | -0.0243 | 38.0879
1 | 0.2409 | 0.00462 | -0.0246 | 52.1429
1.5 | 0.3076 | 0.00482 | -0.0247 | 63.8174
2 | 0.3744 | 0.00507 | -0.0248 | 73.8462
3 | 0.4918 | 0.00774 | -0.0232 | 63.5401
3.5 | 0.5572 | 0.00823 | -0.0224 | 67.7035
4 | 0.6232 | 0.0087 | -0.0214 | 71.6322
4.5 | 0.6877 | 0.00938 | -0.0199 | 73.3156
5 | 0.7486 | 0.01044 | -0.0175 | 71.705
5.5 | 0.8072 | 0.01172 | -0.0144 | 68.8737
6 | 0.8588 | 0.01382 | -0.01 | 62.1418
6.5 | 0.8924 | 0.01822 | -0.0033 | 48.9791
7 | 0.9077 | 0.02633 | 0.0025 | 34.474
7.5 | 0.9013 | 0.03382 | 0.0085 | 26.6499
8 | 0.8685 | 0.04041 | 0.0147 | 21.4922
8.5 | 0.8403 | 0.04802 | 0.0148 | 17.499
9 | 0.8077 | 0.05879 | 0.0088 | 13.7387
9.5 | 0.7782 | 0.07396 | -0.003 | 10.5219
10 | 0.7633 | 0.0894 | -0.014 | 8.538
10.5 | 0.756 | 0.10163 | -0.0216 | 7.4387
11 | 0.7497 | 0.11402 | -0.0289 | 6.5752
11.5 | 0.7463 | 0.12648 | -0.036 | 5.9005
12 | 0.7493 | 0.13846 | -0.0424 | 5.4117
12.5 | 0.7555 | 0.15038 | -0.0488 | 5.0239
13 | 0.7658 | 0.16134 | -0.0546 | 4.7465
13.5 | 0.7788 | 0.17191 | -0.0603 | 4.5303
14 | 0.794 | 0.18227 | -0.0659 | 4.3562
14.5 | 0.8109 | 0.19191 | -0.0713 | 4.2254
15 | 0.8289 | 0.2009 | -0.0762 | 4.1259
15.5 | 0.8478 | 0.21063 | -0.0816 | 4.0251
16 | 0.8678 | 0.22151 | -0.0877 | 3.9177
16.5 | 0.8886 | 0.23056 | -0.093 | 3.8541
17 | 0.9097 | 0.23933 | -0.0983 | 3.801
17.5 | 0.9312 | 0.24793 | -0.1036 | 3.7559
18 | 0.9516 | 0.25712 | -0.1089 | 3.701
18.5 | 0.9731 | 0.26643 | -0.1145 | 3.6524
19 | 0.9947 | 0.27592 | -0.1203 | 3.605
19.5 | 1.0166 | 0.28561 | -0.1262 | 3.5594
20 | 1.0393 | 0.29547 | -0.132 | 3.5174

## 57. Re 3M Mach 0.00 (1)
BIGFOIL.COM POLAR EXPORT
NACA64-110 a=0.8
NACA64-110 a=0.8 |  |  |  | Cl Max: | 0.939 | at alpha= | 9.5 | deg
JavaFoil+Calcfoil stall+Eppler ext transition |  |  |  | L/D Max: | 99.81 | at alpha= | 7 | deg
Re: | 3000000 |  |  | Cd Min: | 0.00462 | at alpha= | 0.5 | deg
Mach: | 0 |  |  | Cl=0 at alpha= | -0.77966 | deg
|  |  |  | @ Cl=0.1, Cd= | 0.004801
|  |  |  | @ Cl=0.4, Cd= | 0.004666
|  |  |  | @ Cl=0.6, Cd= | 0.0075144
alpha (deg) | Cl | Cd | Cm | Cl/Cd
-13.5 | -0.605 | 0.09498 | -0.003 | -6.368
-13 | -0.62 | 0.08975 | -0.003 | -6.907
-12.5 | -0.633 | 0.08545 | -0.003 | -7.406
-12 | -0.644 | 0.07933 | -0.004 | -8.114
-11.5 | -0.651 | 0.07542 | -0.004 | -8.631
-11 | -0.655 | 0.0702 | -0.004 | -9.337
-10.5 | -0.656 | 0.06586 | -0.004 | -9.954
-10 | -0.652 | 0.06159 | -0.005 | -10.589
-9.5 | -0.646 | 0.05697 | -0.005 | -11.333
-9 | -0.738 | 0.01538 | -0.01 | -47.966
-8.5 | -0.761 | 0.01014 | -0.011 | -75.001
-8 | -0.735 | 0.00954 | -0.011 | -76.962
-7.5 | -0.703 | 0.00912 | -0.012 | -77.089
-7 | -0.666 | 0.00871 | -0.012 | -76.512
-6.5 | -0.625 | 0.00842 | -0.013 | -74.276
-6 | -0.581 | 0.00808 | -0.013 | -71.904
-5.5 | -0.533 | 0.00782 | -0.014 | -68.091
-5 | -0.482 | 0.00799 | -0.014 | -60.239
-4.5 | -0.428 | 0.00738 | -0.015 | -57.915
-4 | -0.372 | 0.00723 | -0.015 | -51.493
-3.5 | -0.316 | 0.00704 | -0.015 | -44.885
-3 | -0.259 | 0.00688 | -0.016 | -37.629
-2.5 | -0.201 | 0.00709 | -0.016 | -28.356
-2 | -0.143 | 0.00505 | -0.017 | -28.297
-1.5 | -0.085 | 0.00506 | -0.017 | -16.699
-1 | -0.026 | 0.00507 | -0.018 | -5.106
-0.5 | 0.033 | 0.00482 | -0.018 | 6.819
0 | 0.092 | 0.00483 | -0.019 | 18.983
0.5 | 0.15 | 0.00462 | -0.019 | 32.512
1 | 0.209 | 0.00485 | -0.02 | 43.139
1.5 | 0.267 | 0.00465 | -0.02 | 57.488
2 | 0.325 | 0.00464 | -0.021 | 70.199
2.5 | 0.383 | 0.00466 | -0.021 | 82.204
3 | 0.44 | 0.00468 | -0.022 | 94.011
3.5 | 0.497 | 0.00714 | -0.022 | 69.582
4 | 0.552 | 0.00731 | -0.023 | 75.554
4.5 | 0.606 | 0.00754 | -0.023 | 80.425
5 | 0.658 | 0.00776 | -0.023 | 84.747
5.5 | 0.707 | 0.00751 | -0.024 | 94.069
6 | 0.752 | 0.00778 | -0.024 | 96.729
6.5 | 0.794 | 0.00803 | -0.025 | 98.858
7 | 0.832 | 0.00833 | -0.025 | 99.81
7.5 | 0.865 | 0.00869 | -0.026 | 99.483
8 | 0.893 | 0.01082 | -0.026 | 82.457
8.5 | 0.915 | 0.01138 | -0.026 | 80.395
9 | 0.93 | 0.01196 | -0.027 | 77.765
9.5 | 0.939 | 0.01256 | -0.027 | 74.745
10 | 0.927 | 0.01445 | -0.027 | 64.164
10.5 | 0.774 | 0.06283 | -0.016 | 12.326
11 | 0.768 | 0.06858 | -0.015 | 11.199
11.5 | 0.759 | 0.07446 | -0.014 | 10.19
12 | 0.748 | 0.07929 | -0.014 | 9.43
12.5 | 0.73 | 0.0843 | -0.014 | 8.66
13 | 0.706 | 0.09132 | -0.014 | 7.734
13.5 | 0.681 | 0.09425 | -0.014 | 7.222
14 | 0.653 | 0.10243 | -0.014 | 6.378
14.5 | 0.625 | 0.10817 | -0.014 | 5.779

## 58. Re 3M Mach 0.00 (2)
BIGFOIL.COM POLAR EXPORT
NACA64-110 a=0.8
NACA64-110 a=0.8 |  |  |  | Cl Max: | 1.5143 | at alpha= | 16 | deg
XFOIL ncrit=9 |  |  |  | L/D Max: | 94.1701 | at alpha= | 7.5 | deg
Re: | 3000000 |  |  | Cd Min: | 0.08675 | at alpha= | 18.5 | deg
Mach: | 0 |  |  | Cl=0 at alpha= | -0.78772 | deg
|  |  |  | @ Cl=0.1, Cd= | 0.0039652
|  |  |  | @ Cl=0.4, Cd= | 0.0059875
|  |  |  | @ Cl=0.6, Cd= | 0.0076073
alpha (deg) | Cl | Cd | Cm | Cl/Cd
-16.5 | -1.2365 | 0.05773 | -0.0291 | -21.4187
-16 | -1.2587 | 0.04785 | -0.0347 | -26.3051
-15.5 | -1.2871 | 0.03903 | -0.0379 | -32.9772
-15 | -1.3033 | 0.03306 | -0.0377 | -39.4223
-14.5 | -1.3022 | 0.02965 | -0.0354 | -43.9191
-14 | -1.3376 | 0.02417 | -0.0273 | -55.3413
-13.5 | -1.3188 | 0.021 | -0.0242 | -62.8
-13 | -1.2821 | 0.01928 | -0.0226 | -66.499
-12.5 | -1.2386 | 0.01817 | -0.0217 | -68.1673
-12 | -1.1935 | 0.0171 | -0.021 | -69.7953
-11.5 | -1.1475 | 0.01597 | -0.0203 | -71.8535
-11 | -1.0994 | 0.01503 | -0.0198 | -73.147
-10.5 | -1.0497 | 0.01421 | -0.0195 | -73.8705
-10 | -0.9984 | 0.01358 | -0.0194 | -73.5199
-9.5 | -0.9469 | 0.01174 | -0.0198 | -80.6559
-9 | -0.9001 | 0.01108 | -0.0184 | -81.2365
-8.5 | -0.8493 | 0.01056 | -0.0178 | -80.4261
-8 | -0.7971 | 0.01007 | -0.0175 | -79.1559
-7.5 | -0.7437 | 0.00966 | -0.0174 | -76.9876
-7 | -0.6917 | 0.00884 | -0.017 | -78.2466
-6.5 | -0.6373 | 0.00844 | -0.017 | -75.5095
-6 | -0.5823 | 0.00811 | -0.0171 | -71.8002
-5.5 | -0.5275 | 0.00765 | -0.0172 | -68.9542
-5 | -0.4718 | 0.00733 | -0.0173 | -64.3656
-4.5 | -0.4158 | 0.0071 | -0.0176 | -58.5634
-4 | -0.3598 | 0.00678 | -0.0178 | -53.0678
-3.5 | -0.3034 | 0.00656 | -0.018 | -46.25
-2.5 | -0.191 | 0.00591 | -0.0186 | -32.3181
-2 | -0.1358 | 0.0052 | -0.019 | -26.1154
-1.5 | -0.0812 | 0.00435 | -0.0195 | -18.6667
-1 | -0.0242 | 0.00415 | -0.0199 | -5.8313
-0.5 | 0.0328 | 0.00401 | -0.0202 | 8.1796
0 | 0.09 | 0.00396 | -0.0206 | 22.7273
0.5 | 0.1472 | 0.00399 | -0.021 | 36.8922
1 | 0.2043 | 0.00409 | -0.0214 | 49.9511
1.5 | 0.2609 | 0.00432 | -0.0217 | 60.3935
2 | 0.3172 | 0.00457 | -0.022 | 69.4092
2.5 | 0.3703 | 0.00547 | -0.0221 | 67.6965
3 | 0.4231 | 0.00639 | -0.0221 | 66.2128
3.5 | 0.4775 | 0.00694 | -0.0222 | 68.804
4 | 0.5329 | 0.00728 | -0.0223 | 73.2005
4.5 | 0.5883 | 0.00755 | -0.0224 | 77.9205
5 | 0.6434 | 0.00782 | -0.0225 | 82.2762
5.5 | 0.6977 | 0.00821 | -0.0225 | 84.9817
6 | 0.752 | 0.00849 | -0.0224 | 88.5748
6.5 | 0.805 | 0.00887 | -0.0221 | 90.7554
7 | 0.8541 | 0.0093 | -0.0209 | 91.8387
7.5 | 0.9078 | 0.00964 | -0.0208 | 94.1701
8 | 0.9601 | 0.0102 | -0.0206 | 94.1275
8.5 | 1.009 | 0.01122 | -0.0198 | 89.9287
9 | 1.0607 | 0.01175 | -0.0196 | 90.2723
9.5 | 1.1113 | 0.01238 | -0.0192 | 89.7658
10 | 1.1606 | 0.01313 | -0.0186 | 88.393
10.5 | 1.2086 | 0.01396 | -0.0179 | 86.5759
11 | 1.2498 | 0.01557 | -0.0162 | 80.2697
11.5 | 1.2889 | 0.01724 | -0.0144 | 74.7622
12 | 1.3327 | 0.01816 | -0.0132 | 73.3866
12.5 | 1.3743 | 0.01916 | -0.0118 | 71.7276
13 | 1.4117 | 0.02039 | -0.0098 | 69.2349
13.5 | 1.4451 | 0.02172 | -0.0075 | 66.5331
14 | 1.4657 | 0.02314 | -0.003 | 63.3405
14.5 | 1.4847 | 0.02471 | 0.0009 | 60.085
15 | 1.4977 | 0.02697 | 0.0045 | 55.5321
15.5 | 1.5028 | 0.03016 | 0.0077 | 49.8276
16 | 1.5143 | 0.03315 | 0.0096 | 45.6802
16.5 | 1.5067 | 0.03834 | 0.011 | 39.2984
17 | 1.4877 | 0.04554 | 0.0106 | 32.668
17.5 | 1.4649 | 0.05425 | 0.008 | 27.0028
18 | 1.4225 | 0.06747 | 0.0017 | 21.0834
18.5 | 1.3629 | 0.08675 | -0.0101 | 15.7107

## 59. Re 3M Mach 0.10 (1)
BIGFOIL.COM POLAR EXPORT
NACA64-110 a=0.8
NACA64-110 a=0.8 |  |  |  | Cl Max: | 0.93 | at alpha= | 9.5 | deg
JavaFoil+Calcfoil stall+Eppler ext transition |  |  |  | L/D Max: | 99.657 | at alpha= | 7 | deg
Re: | 3000000 |  |  | Cd Min: | 0.00462 | at alpha= | 0.5 | deg
Mach: | 0.1 |  |  | Cl=0 at alpha= | -0.77966 | deg
|  |  |  | @ Cl=0.1, Cd= | 0.0047842
|  |  |  | @ Cl=0.4, Cd= | 0.0052679
|  |  |  | @ Cl=0.6, Cd= | 0.10924
alpha (deg) | Cl | Cd | Cm | Cl/Cd
-13.5 | -0.574 | 0.09596 | -0.003 | -5.983
-13 | -0.593 | 0.09278 | -0.003 | -6.388
-12.5 | -0.609 | 0.08517 | -0.003 | -7.153
-12 | -0.623 | 0.08028 | -0.003 | -7.761
-11.5 | -0.634 | 0.07511 | -0.004 | -8.439
-11 | -0.641 | 0.07079 | -0.004 | -9.061
-10.5 | -0.645 | 0.06693 | -0.004 | -9.63
-10 | -0.644 | 0.06243 | -0.005 | -10.313
-9.5 | -0.639 | 0.05758 | -0.005 | -11.1
-9 | -0.633 | 0.05154 | -0.006 | -12.284
-8.5 | -0.758 | 0.01027 | -0.011 | -73.833
-8 | -0.733 | 0.00968 | -0.011 | -75.763
-7.5 | -0.703 | 0.0092 | -0.012 | -76.391
-7 | -0.667 | 0.00878 | -0.012 | -75.963
-6.5 | -0.627 | 0.00843 | -0.013 | -74.381
-6 | -0.583 | 0.00817 | -0.013 | -71.305
-5.5 | -0.535 | 0.00783 | -0.014 | -68.25
-5 | -0.484 | 0.00763 | -0.014 | -63.397
-4.5 | -0.43 | 0.00738 | -0.015 | -58.186
-4 | -0.374 | 0.00723 | -0.015 | -51.752
-3.5 | -0.317 | 0.00703 | -0.016 | -45.182
-3 | -0.26 | 0.00691 | -0.016 | -37.647
-2.5 | -0.202 | 0.0071 | -0.017 | -28.456
-2 | -0.144 | 0.00508 | -0.017 | -28.281
-1.5 | -0.085 | 0.00507 | -0.017 | -16.751
-1 | -0.026 | 0.00508 | -0.018 | -5.122
-0.5 | 0.033 | 0.00482 | -0.018 | 6.846
0 | 0.092 | 0.00481 | -0.019 | 19.129
0.5 | 0.151 | 0.00462 | -0.019 | 32.716
1 | 0.21 | 0.00487 | -0.02 | 43.187
1.5 | 0.269 | 0.00463 | -0.02 | 57.94
2 | 0.327 | 0.00463 | -0.021 | 70.565
2.5 | 0.385 | 0.00466 | -0.021 | 82.689
3 | 0.442 | 0.00697 | -0.022 | 63.42
3.5 | 0.499 | 0.00713 | -0.022 | 70.033
4 | 0.555 | 0.00737 | -0.023 | 75.284
4.5 | 0.609 | 0.00759 | -0.023 | 80.315
5 | 0.661 | 0.00781 | -0.024 | 84.556
5.5 | 0.71 | 0.00752 | -0.024 | 94.305
6 | 0.755 | 0.00777 | -0.024 | 97.142
6.5 | 0.796 | 0.00803 | -0.025 | 99.188
7 | 0.833 | 0.00836 | -0.025 | 99.657
7.5 | 0.865 | 0.00871 | -0.026 | 99.346
8 | 0.892 | 0.01086 | -0.026 | 82.061
8.5 | 0.912 | 0.01147 | -0.027 | 79.456
9 | 0.925 | 0.01209 | -0.027 | 76.5
9.5 | 0.93 | 0.01273 | -0.027 | 73.066
10 | 0.771 | 0.05677 | -0.017 | 13.583
10.5 | 0.761 | 0.06433 | -0.015 | 11.827
11 | 0.753 | 0.06967 | -0.014 | 10.801
11.5 | 0.741 | 0.07529 | -0.014 | 9.84
12 | 0.726 | 0.08053 | -0.014 | 9.017
12.5 | 0.705 | 0.08576 | -0.014 | 8.215
13 | 0.677 | 0.09182 | -0.014 | 7.37
13.5 | 0.647 | 0.09635 | -0.014 | 6.718
14 | 0.616 | 0.10298 | -0.014 | 5.98
14.5 | 0.584 | 0.10924 | -0.014 | 5.344

## 60. Re 3M Mach 0.10 (2)
BIGFOIL.COM POLAR EXPORT
NACA64-110 a=0.8
NACA64-110 a=0.8 |  |  |  | Cl Max: | 1.4718 | at alpha= | 15 | deg
XFOIL ncrit=9 |  |  |  | L/D Max: | 93.7885 | at alpha= | 7.5 | deg
Re: | 3000000 |  |  | Cd Min: | 0.25783 | at alpha= | 20 | deg
Mach: | 0.1 |  |  | Cl=0 at alpha= | -0.78746 | deg
|  |  |  | @ Cl=0.1, Cd= | 0.0039733
|  |  |  | @ Cl=0.4, Cd= | 0.0059838
|  |  |  | @ Cl=0.6, Cd= | 0.0076203
alpha (deg) | Cl | Cd | Cm | Cl/Cd
-16 | -1.0906 | 0.08188 | -0.0128 | -13.3195
-15.5 | -1.1365 | 0.06176 | -0.0269 | -18.4019
-15 | -1.2161 | 0.0435 | -0.0379 | -27.9563
-14.5 | -1.2274 | 0.03724 | -0.0393 | -32.9592
-14 | -1.2747 | 0.02958 | -0.0363 | -43.0933
-13.5 | -1.3009 | 0.02443 | -0.0289 | -53.2501
-13 | -1.2804 | 0.02117 | -0.0258 | -60.4818
-12.5 | -1.2423 | 0.01939 | -0.0242 | -64.0691
-12 | -1.1983 | 0.01813 | -0.0231 | -66.0949
-11.5 | -1.1534 | 0.01679 | -0.0221 | -68.6957
-11 | -1.1058 | 0.01568 | -0.0214 | -70.523
-10.5 | -1.0563 | 0.01472 | -0.0209 | -71.7595
-10 | -1.005 | 0.01395 | -0.0205 | -72.043
-9.5 | -0.9523 | 0.0122 | -0.0209 | -78.0574
-9 | -0.9063 | 0.01133 | -0.0193 | -79.9912
-8.5 | -0.8552 | 0.01075 | -0.0185 | -79.5535
-8 | -0.8027 | 0.0102 | -0.0181 | -78.6961
-7.5 | -0.7489 | 0.00976 | -0.0179 | -76.7316
-7 | -0.6963 | 0.00895 | -0.0175 | -77.7989
-6.5 | -0.6416 | 0.0085 | -0.0174 | -75.4824
-6 | -0.5861 | 0.00815 | -0.0174 | -71.9141
-5.5 | -0.5308 | 0.00771 | -0.0174 | -68.8457
-5 | -0.4748 | 0.00736 | -0.0175 | -64.5109
-4.5 | -0.4183 | 0.00715 | -0.0178 | -58.5035
-4 | -0.362 | 0.0068 | -0.0179 | -53.2353
-3.5 | -0.3052 | 0.00659 | -0.0182 | -46.3126
-3 | -0.2484 | 0.00635 | -0.0184 | -39.1181
-2.5 | -0.192 | 0.00593 | -0.0188 | -32.3777
-2 | -0.1365 | 0.00523 | -0.0191 | -26.0994
-1.5 | -0.0816 | 0.00436 | -0.0196 | -18.7156
-1 | -0.0244 | 0.00416 | -0.02 | -5.8654
-0.5 | 0.033 | 0.00402 | -0.0204 | 8.209
0 | 0.0905 | 0.00397 | -0.0207 | 22.796
0.5 | 0.1481 | 0.00399 | -0.0211 | 37.1178
1 | 0.2055 | 0.0041 | -0.0215 | 50.122
1.5 | 0.2624 | 0.00433 | -0.0218 | 60.6005
2 | 0.319 | 0.00459 | -0.0221 | 69.4989
2.5 | 0.3723 | 0.00551 | -0.0222 | 67.5681
3 | 0.4255 | 0.00642 | -0.0222 | 66.2773
3.5 | 0.4802 | 0.00697 | -0.0223 | 68.8953
4 | 0.536 | 0.00729 | -0.0224 | 73.5254
4.5 | 0.5917 | 0.00758 | -0.0224 | 78.0607
5 | 0.6473 | 0.00785 | -0.0225 | 82.4586
5.5 | 0.7018 | 0.00828 | -0.0223 | 84.7585
6 | 0.7567 | 0.00854 | -0.0223 | 88.6066
6.5 | 0.8098 | 0.00897 | -0.0219 | 90.2787
7 | 0.8598 | 0.00938 | -0.0208 | 91.6631
7.5 | 0.9135 | 0.00974 | -0.0205 | 93.7885
8 | 0.9659 | 0.01037 | -0.0201 | 93.1437
8.5 | 1.0155 | 0.01136 | -0.0193 | 89.3926
9 | 1.0675 | 0.01194 | -0.0189 | 89.4054
9.5 | 1.1182 | 0.01265 | -0.0183 | 88.3953
10 | 1.1676 | 0.01346 | -0.0175 | 86.7459
10.5 | 1.2146 | 0.0145 | -0.0164 | 83.7655
11 | 1.2499 | 0.01689 | -0.0138 | 74.0024
11.5 | 1.2945 | 0.01791 | -0.0125 | 72.2781
12 | 1.3372 | 0.01898 | -0.011 | 70.4531
12.5 | 1.3771 | 0.02017 | -0.0092 | 68.2747
13 | 1.4104 | 0.02173 | -0.0065 | 64.9057
13.5 | 1.4344 | 0.02324 | -0.0025 | 61.7212
14 | 1.4502 | 0.02505 | 0.0022 | 57.8922
14.5 | 1.4654 | 0.02719 | 0.0059 | 53.8948
15 | 1.4718 | 0.03033 | 0.0092 | 48.5262
15.5 | 1.4658 | 0.03497 | 0.0118 | 41.9159
16 | 1.4562 | 0.04066 | 0.0126 | 35.8141
16.5 | 1.4377 | 0.04818 | 0.0115 | 29.8402
17 | 1.3961 | 0.06011 | 0.0067 | 23.2258
17.5 | 1.3528 | 0.07481 | -0.0016 | 18.0831
19.5 | 0.9081 | 0.25029 | -0.0997 | 3.6282
20 | 0.9238 | 0.25783 | -0.1043 | 3.583

## 61. Re 3M Mach 0.25 (1)
BIGFOIL.COM POLAR EXPORT
NACA64-110 a=0.8
NACA64-110 a=0.8 |  |  |  | Cl Max: | 0.88 | at alpha= | 8.5 | deg
JavaFoil+Calcfoil stall+Eppler ext transition |  |  |  | L/D Max: | 97.108 | at alpha= | 6.5 | deg
Re: | 3000000 |  |  | Cd Min: | 0.00464 | at alpha= | 0 | deg
Mach: | 0.25 |  |  | Cl=0 at alpha= | -0.77869 | deg
|  |  |  | @ Cl=0.1, Cd= | 0.0046408
|  |  |  | @ Cl=0.4, Cd= | 0.10348
|  |  |  | @ Cl=0.6, Cd= | 0.10348
alpha (deg) | Cl | Cd | Cm | Cl/Cd
-13 | -0.341 | 0.09325 | -0.003 | -3.659
-12.5 | -0.394 | 0.08927 | -0.003 | -4.413
-12 | -0.442 | 0.08442 | -0.004 | -5.233
-11.5 | -0.484 | 0.07984 | -0.004 | -6.064
-11 | -0.52 | 0.07467 | -0.004 | -6.966
-10.5 | -0.549 | 0.07136 | -0.004 | -7.699
-10 | -0.571 | 0.06569 | -0.004 | -8.697
-9.5 | -0.585 | 0.06122 | -0.005 | -9.563
-9 | -0.592 | 0.05682 | -0.005 | -10.418
-8.5 | -0.591 | 0.05192 | -0.006 | -11.388
-8 | -0.719 | 0.01008 | -0.012 | -71.356
-7.5 | -0.699 | 0.00949 | -0.012 | -73.614
-7 | -0.67 | 0.00908 | -0.013 | -73.733
-6.5 | -0.634 | 0.00865 | -0.013 | -73.263
-6 | -0.592 | 0.00838 | -0.014 | -70.677
-5.5 | -0.545 | 0.00803 | -0.014 | -67.942
-5 | -0.495 | 0.00777 | -0.015 | -63.641
-4.5 | -0.44 | 0.00751 | -0.015 | -58.592
-4 | -0.384 | 0.00734 | -0.016 | -52.221
-3.5 | -0.326 | 0.00714 | -0.016 | -45.612
-3 | -0.267 | 0.00694 | -0.016 | -38.476
-2.5 | -0.208 | 0.00679 | -0.017 | -30.571
-2 | -0.148 | 0.0051 | -0.017 | -28.924
-1.5 | -0.087 | 0.00509 | -0.018 | -17.156
-1 | -0.027 | 0.00465 | -0.018 | -5.745
-0.5 | 0.034 | 0.00467 | -0.019 | 7.275
0 | 0.095 | 0.00464 | -0.019 | 20.387
0.5 | 0.155 | 0.00465 | -0.02 | 33.387
1 | 0.216 | 0.00465 | -0.02 | 46.416
1.5 | 0.276 | 0.00466 | -0.021 | 59.257
2 | 0.336 | 0.00466 | -0.021 | 72.094
2.5 | 0.395 | 0.00469 | -0.022 | 84.301
3 | 0.454 | 0.00706 | -0.022 | 64.299
3.5 | 0.512 | 0.00723 | -0.023 | 70.84
4 | 0.569 | 0.00744 | -0.023 | 76.503
4.5 | 0.624 | 0.00768 | -0.024 | 81.26
5 | 0.676 | 0.00794 | -0.024 | 85.19
5.5 | 0.724 | 0.00769 | -0.025 | 94.112
6 | 0.768 | 0.00797 | -0.025 | 96.267
6.5 | 0.806 | 0.0083 | -0.026 | 97.108
7 | 0.837 | 0.01038 | -0.026 | 80.671
7.5 | 0.861 | 0.01087 | -0.026 | 79.242
8 | 0.876 | 0.01158 | -0.027 | 75.663
8.5 | 0.88 | 0.01221 | -0.027 | 72.093
9 | 0.718 | 0.05436 | -0.015 | 13.201
9.5 | 0.705 | 0.05939 | -0.014 | 11.867
10 | 0.686 | 0.06437 | -0.014 | 10.649
10.5 | 0.659 | 0.06881 | -0.013 | 9.576
11 | 0.625 | 0.07298 | -0.013 | 8.563
11.5 | 0.584 | 0.07908 | -0.013 | 7.384
12 | 0.537 | 0.08466 | -0.014 | 6.342
12.5 | 0.478 | 0.09075 | -0.014 | 5.266
13 | 0.408 | 0.09474 | -0.014 | 4.307
13.5 | 0.332 | 0.10348 | -0.014 | 3.212

## 62. Re 3M Mach 0.25 (2)
BIGFOIL.COM POLAR EXPORT
NACA64-110 a=0.8
NACA64-110 a=0.8 |  |  |  | Cl Max: | 1.2405 | at alpha= | 11 | deg
XFOIL ncrit=9 |  |  |  | L/D Max: | 90.7205 | at alpha= | 7.5 | deg
Re: | 3000000 |  |  | Cd Min: | 0.25547 | at alpha= | -20 | deg
Mach: | 0.25 |  |  | Cl=0 at alpha= | -0.78632 | deg
|  |  |  | @ Cl=0.1, Cd= | 0.0040123
|  |  |  | @ Cl=0.4, Cd= | 0.0059752
|  |  |  | @ Cl=0.6, Cd= | 0.0076739
alpha (deg) | Cl | Cd | Cm | Cl/Cd
-20 | -0.8405 | 0.25547 | 0.0806 | -3.29
-19.5 | -0.8224 | 0.24888 | 0.076 | -3.3044
-19 | -0.8044 | 0.24207 | 0.0715 | -3.323
-18.5 | -0.7865 | 0.23477 | 0.067 | -3.3501
-18 | -0.7688 | 0.22609 | 0.0623 | -3.4004
-17.5 | -0.7522 | 0.21803 | 0.0577 | -3.45
-17 | -0.7363 | 0.20949 | 0.0531 | -3.5147
-16.5 | -0.7237 | 0.19979 | 0.0481 | -3.6223
-15 | -0.6848 | 0.17303 | 0.0341 | -3.9577
-14.5 | -0.6781 | 0.16222 | 0.0287 | -4.1801
-14 | -0.661 | 0.15607 | 0.025 | -4.2353
-13.5 | -0.6526 | 0.14665 | 0.0202 | -4.4501
-13 | -0.6505 | 0.13552 | 0.0148 | -4.8
-12.5 | -0.6788 | 0.11651 | 0.0056 | -5.8261
-12 | -0.7834 | 0.08263 | -0.0143 | -9.4808
-11.5 | -0.9149 | 0.04849 | -0.0397 | -18.8678
-11 | -0.9975 | 0.0371 | -0.0372 | -26.8868
-10.5 | -1.0489 | 0.0241 | -0.0316 | -43.5228
-10 | -1.0233 | 0.01923 | -0.0288 | -53.2137
-9.5 | -0.9741 | 0.01638 | -0.0282 | -59.4689
-9 | -0.9302 | 0.01451 | -0.0255 | -64.1075
-8.5 | -0.8854 | 0.01233 | -0.0231 | -71.8086
-7.5 | -0.7766 | 0.01053 | -0.021 | -73.7512
-7 | -0.7199 | 0.00993 | -0.0203 | -72.4975
-6.5 | -0.6649 | 0.00894 | -0.0195 | -74.3736
-6 | -0.6073 | 0.00846 | -0.0192 | -71.7849
-5.5 | -0.5491 | 0.00807 | -0.019 | -68.0421
-5 | -0.4914 | 0.00753 | -0.0188 | -65.259
-4.5 | -0.4328 | 0.00726 | -0.0188 | -59.6143
-4 | -0.3742 | 0.00692 | -0.0188 | -54.0751
-3.5 | -0.3152 | 0.00671 | -0.019 | -46.9747
-3 | -0.2563 | 0.00645 | -0.0192 | -39.7364
-2.5 | -0.198 | 0.00607 | -0.0194 | -32.6194
-2 | -0.1406 | 0.00539 | -0.0197 | -26.0853
-1.5 | -0.0843 | 0.00443 | -0.0201 | -19.0293
-1 | -0.0253 | 0.0042 | -0.0205 | -6.0238
-0.5 | 0.0339 | 0.00405 | -0.0209 | 8.3704
0 | 0.0933 | 0.00401 | -0.0213 | 23.2668
0.5 | 0.1528 | 0.00403 | -0.0217 | 37.9156
1 | 0.212 | 0.00414 | -0.0221 | 51.2077
1.5 | 0.2707 | 0.00436 | -0.0224 | 62.0872
2 | 0.329 | 0.00467 | -0.0226 | 70.4497
2.5 | 0.3834 | 0.0057 | -0.0226 | 67.2632
3 | 0.4383 | 0.00661 | -0.0226 | 66.3086
3.5 | 0.4953 | 0.0071 | -0.0225 | 69.7606
4 | 0.5532 | 0.00739 | -0.0225 | 74.8579
4.5 | 0.6109 | 0.00774 | -0.0224 | 78.9276
5.5 | 0.7255 | 0.00847 | -0.0219 | 85.6553
6 | 0.7824 | 0.00886 | -0.0215 | 88.307
6.5 | 0.8371 | 0.00946 | -0.0206 | 88.4884
7 | 0.8901 | 0.0099 | -0.0193 | 89.9091
7.5 | 0.9444 | 0.01041 | -0.0181 | 90.7205
8 | 0.9955 | 0.01164 | -0.0166 | 85.5241
8.5 | 1.0489 | 0.01253 | -0.0154 | 83.7111
9 | 1.1001 | 0.01366 | -0.0139 | 80.5344
9.5 | 1.1492 | 0.01501 | -0.012 | 76.5623
10 | 1.1908 | 0.01722 | -0.0093 | 69.1521
10.5 | 1.2198 | 0.02078 | -0.0053 | 58.7007
11 | 1.2405 | 0.02467 | -0.0008 | 50.2837
11.5 | 1.2395 | 0.02893 | 0.0059 | 42.8448
12 | 1.2108 | 0.03478 | 0.0127 | 34.8131
12.5 | 1.1645 | 0.0437 | 0.0149 | 26.6476
13 | 1.1205 | 0.05457 | 0.0117 | 20.5333
13.5 | 1.0716 | 0.06946 | 0.0025 | 15.4276
14 | 0.972 | 0.10478 | -0.0205 | 9.2766
14.5 | 0.8069 | 0.16062 | -0.0521 | 5.0237
15 | 0.8015 | 0.17608 | -0.0596 | 4.5519
15.5 | 0.8082 | 0.18761 | -0.0653 | 4.3079
16 | 0.8198 | 0.19746 | -0.0706 | 4.1517

## 63. Re 3M Mach 0.50 (1)
BIGFOIL.COM POLAR EXPORT
NACA64-110 a=0.8
NACA64-110 a=0.8 |  |  |  | Cl Max: | 1.09 | at alpha= | 20 | deg
JavaFoil+Calcfoil stall+Eppler ext transition |  |  |  | L/D Max: | 92.017 | at alpha= | 2.5 | deg
Re: | 3000000 |  |  | Cd Min: | 0.0047 | at alpha= | -1.5 | deg
Mach: | 0.5 |  |  | Cl=0 at alpha= | -0.77941 | deg
|  |  |  | @ Cl=0.1, Cd= | 0.0047027
|  |  |  | @ Cl=0.4, Cd= | 0.0047714
|  |  |  | @ Cl=0.6, Cd= | 0.0073643
alpha (deg) | Cl | Cd | Cm | Cl/Cd
-20 | -1.028 | 0.16584 | -0.001 | -6.199
-19.5 | -1.002 | 0.15979 | -0.001 | -6.27
-19 | -0.978 | 0.16021 | -0.001 | -6.103
-18.5 | -0.95 | 0.15239 | -0.001 | -6.234
-18 | -0.922 | 0.14906 | -0.002 | -6.186
-17.5 | -0.895 | 0.14346 | -0.002 | -6.242
-17 | -0.869 | 0.14022 | -0.002 | -6.199
-16.5 | -0.843 | 0.13207 | -0.002 | -6.384
-16 | -0.817 | 0.13219 | -0.003 | -6.178
-15.5 | -0.789 | 0.12402 | -0.003 | -6.36
-15 | -0.763 | 0.11927 | -0.003 | -6.393
-14.5 | -0.736 | 0.11414 | -0.003 | -6.451
-14 | -0.71 | 0.109 | -0.004 | -6.513
-13.5 | -0.683 | 0.10526 | -0.004 | -6.487
-13 | -0.655 | 0.10297 | -0.004 | -6.365
-12.5 | -0.629 | 0.09739 | -0.004 | -6.458
-12 | -0.602 | 0.09608 | -0.004 | -6.27
-11.5 | -0.576 | 0.09284 | -0.005 | -6.203
-11 | -0.549 | 0.08782 | -0.005 | -6.249
-10.5 | -0.521 | 0.09997 | -0.005 | -5.215
-10 | -0.496 | 0.06681 | -0.005 | -7.419
-9.5 | -0.469 | 0.06084 | -0.006 | -7.711
-9 | -0.443 | 0.05622 | -0.006 | -7.874
-8.5 | -0.415 | 0.06843 | -0.006 | -6.06
-8 | -0.388 | 0.05745 | -0.006 | -6.751
-7.5 | -0.361 | 0.05067 | -0.006 | -7.13
-7 | -0.335 | 0.04507 | -0.007 | -7.441
-6.5 | -0.307 | 0.04605 | -0.006 | -6.675
-6 | -0.455 | 0.0414 | -0.007 | -10.983
-5.5 | -0.456 | 0.04064 | -0.006 | -11.219
-5 | -0.534 | 0.00858 | -0.016 | -62.206
-4.5 | -0.481 | 0.00813 | -0.017 | -59.179
-4 | -0.423 | 0.00782 | -0.017 | -54.121
-3.5 | -0.361 | 0.00751 | -0.018 | -48.089
-3 | -0.297 | 0.00726 | -0.018 | -40.91
-2.5 | -0.231 | 0.00707 | -0.019 | -32.729
-2 | -0.165 | 0.00474 | -0.02 | -34.754
-1.5 | -0.097 | 0.0047 | -0.02 | -20.745
-1 | -0.03 | 0.00473 | -0.021 | -6.312
-0.5 | 0.038 | 0.00473 | -0.021 | 8.023
0 | 0.106 | 0.0047 | -0.022 | 22.489
0.5 | 0.174 | 0.00471 | -0.022 | 36.854
1 | 0.241 | 0.00472 | -0.023 | 51.164
1.5 | 0.308 | 0.00473 | -0.023 | 65.217
2 | 0.375 | 0.00476 | -0.024 | 78.858
2.5 | 0.441 | 0.00479 | -0.024 | 92.017
3 | 0.506 | 0.00747 | -0.025 | 67.698
3.5 | 0.569 | 0.00723 | -0.025 | 78.722
4 | 0.629 | 0.00749 | -0.026 | 84.01
4.5 | 0.685 | 0.00788 | -0.026 | 86.993
5 | 0.73 | 0.00824 | -0.027 | 88.56
5.5 | 0.757 | 0.01037 | -0.028 | 72.949
6 | 0.609 | 0.03907 | -0.016 | 15.588
6.5 | 0.388 | 0.04548 | -0.013 | 8.542
7 | 0.415 | 0.04954 | -0.013 | 8.375
7.5 | 0.442 | 0.04937 | -0.014 | 8.951
8 | 0.468 | 0.05503 | -0.014 | 8.499
8.5 | 0.494 | 0.06269 | -0.013 | 7.874
9 | 0.522 | 0.05645 | -0.015 | 9.239
9.5 | 0.548 | 0.06093 | -0.016 | 8.987
10 | 0.573 | 0.06721 | -0.016 | 8.531
10.5 | 0.599 | 0.07597 | -0.015 | 7.882
11 | 0.625 | 0.08765 | -0.016 | 7.131
11.5 | 0.651 | 0.09375 | -0.016 | 6.949
12 | 0.677 | 0.09708 | -0.017 | 6.977
12.5 | 0.703 | 0.10052 | -0.017 | 6.994
13 | 0.729 | 0.10022 | -0.017 | 7.271
13.5 | 0.757 | 0.10898 | -0.019 | 6.942
14 | 0.782 | 0.11248 | -0.019 | 6.95
14.5 | 0.807 | 0.11632 | -0.019 | 6.939
15 | 0.833 | 0.1187 | -0.019 | 7.015
15.5 | 0.86 | 0.12638 | -0.02 | 6.807
16 | 0.885 | 0.12809 | -0.021 | 6.913
16.5 | 0.911 | 0.13317 | -0.021 | 6.839
17 | 0.936 | 0.13751 | -0.021 | 6.809
17.5 | 0.962 | 0.14137 | -0.022 | 6.806
18 | 0.991 | 0.14706 | -0.023 | 6.736
18.5 | 1.014 | 0.15243 | -0.023 | 6.651
19 | 1.039 | 0.15721 | -0.023 | 6.609
19.5 | 1.065 | 0.16353 | -0.024 | 6.51
20 | 1.09 | 0.16707 | -0.024 | 6.525

## 64. Re 3M Mach 0.50 (2)
BIGFOIL.COM POLAR EXPORT
NACA64-110 a=0.8
NACA64-110 a=0.8 |  |  |  | Cl Max: | 1.0396 | at alpha= | 20 | deg
XFOIL ncrit=9 |  |  |  | L/D Max: | 82.1143 | at alpha= | 5 | deg
Re: | 3000000 |  |  | Cd Min: | 0.29436 | at alpha= | 20 | deg
Mach: | 0.5 |  |  | Cl=0 at alpha= | -0.78296 | deg
|  |  |  | @ Cl=0.1, Cd= | 0.0041844
|  |  |  | @ Cl=0.4, Cd= | 0.0058317
|  |  |  | @ Cl=0.6, Cd= | 0.0078537
alpha (deg) | Cl | Cd | Cm | Cl/Cd
-20 | -0.9221 | 0.28292 | 0.0984 | -3.2592
-19.5 | -0.8997 | 0.27459 | 0.0929 | -3.2765
-19 | -0.8773 | 0.26613 | 0.0874 | -3.2965
-18.5 | -0.8544 | 0.25668 | 0.082 | -3.3287
-18 | -0.8323 | 0.24748 | 0.0765 | -3.3631
-17.5 | -0.8107 | 0.23848 | 0.0712 | -3.3994
-17 | -0.7894 | 0.22904 | 0.0659 | -3.4466
-16.5 | -0.7693 | 0.21979 | 0.0605 | -3.5002
-16 | -0.7476 | 0.2118 | 0.0555 | -3.5297
-15.5 | -0.7263 | 0.20351 | 0.0505 | -3.5689
-15 | -0.7056 | 0.1942 | 0.0454 | -3.6334
-14.5 | -0.6911 | 0.18273 | 0.0397 | -3.7821
-14 | -0.6722 | 0.17432 | 0.0349 | -3.8561
-13.5 | -0.6546 | 0.1655 | 0.03 | -3.9553
-13 | -0.6382 | 0.1564 | 0.025 | -4.0806
-12.5 | -0.625 | 0.1465 | 0.0198 | -4.2662
-12 | -0.6141 | 0.13638 | 0.0146 | -4.5029
-11.5 | -0.6046 | 0.1265 | 0.0093 | -4.7794
-11 | -0.6009 | 0.11552 | 0.0037 | -5.2017
-10.5 | -0.6012 | 0.10449 | -0.0024 | -5.7537
-10 | -0.5999 | 0.09456 | -0.0081 | -6.3441
-9.5 | -0.6042 | 0.08383 | -0.0145 | -7.2074
-9 | -0.6078 | 0.07351 | -0.0212 | -8.2683
-8.5 | -0.6261 | 0.05862 | -0.0338 | -10.6807
-8 | -0.6515 | 0.04732 | -0.0433 | -13.768
-7.5 | -0.6858 | 0.04009 | -0.0433 | -17.1065
-7 | -0.7025 | 0.03222 | -0.0403 | -21.8032
-6.5 | -0.6989 | 0.02353 | -0.0366 | -29.7025
-6 | -0.6794 | 0.0143 | -0.0321 | -47.5105
-5.5 | -0.6253 | 0.01086 | -0.0287 | -57.5783
-5 | -0.5631 | 0.00916 | -0.0261 | -61.4738
-4.5 | -0.4973 | 0.0081 | -0.0245 | -61.3951
-4 | -0.429 | 0.00758 | -0.0235 | -56.5963
-3.5 | -0.361 | 0.00712 | -0.0229 | -50.7022
-3 | -0.2926 | 0.00682 | -0.0226 | -42.9032
-2.5 | -0.2247 | 0.00653 | -0.0225 | -34.4104
-2 | -0.1584 | 0.00601 | -0.0225 | -26.3561
-1.5 | -0.0954 | 0.00483 | -0.0228 | -19.7516
-1 | -0.0293 | 0.00439 | -0.0231 | -6.6743
-0.5 | 0.0382 | 0.00423 | -0.0235 | 9.0307
0 | 0.1059 | 0.00418 | -0.0239 | 25.3349
0.5 | 0.1737 | 0.0042 | -0.0244 | 41.3571
1 | 0.2413 | 0.00431 | -0.0247 | 55.9861
1.5 | 0.3082 | 0.00454 | -0.0249 | 67.8855
2 | 0.3722 | 0.00523 | -0.0248 | 71.1663
2.5 | 0.4318 | 0.00652 | -0.0243 | 66.227
3 | 0.4955 | 0.00725 | -0.0237 | 68.3448
3.5 | 0.5624 | 0.0076 | -0.0232 | 74
4 | 0.6291 | 0.00805 | -0.0224 | 78.1491
4.5 | 0.696 | 0.00853 | -0.0212 | 81.5944
5 | 0.7612 | 0.00927 | -0.0193 | 82.1143
5.5 | 0.8246 | 0.01026 | -0.0168 | 80.3704
6 | 0.8774 | 0.01234 | -0.0124 | 71.1021
6.5 | 0.9166 | 0.01682 | -0.0067 | 54.4946
7 | 0.9387 | 0.02295 | -0.0002 | 40.902
7.5 | 0.9275 | 0.03126 | 0.0069 | 29.6705
8 | 0.8955 | 0.03795 | 0.0142 | 23.5968
8.5 | 0.8589 | 0.04593 | 0.0157 | 18.7002
9 | 0.8242 | 0.0562 | 0.0109 | 14.6655
9.5 | 0.793 | 0.07019 | 0.0003 | 11.2979
10 | 0.776 | 0.08651 | -0.012 | 8.9701
10.5 | 0.7616 | 0.10042 | -0.0208 | 7.5841
11 | 0.7527 | 0.11356 | -0.0286 | 6.6282
11.5 | 0.7528 | 0.12527 | -0.0353 | 6.0094
12 | 0.7576 | 0.13645 | -0.0416 | 5.5522
12.5 | 0.7676 | 0.1466 | -0.0474 | 5.236
13 | 0.7741 | 0.15829 | -0.0539 | 4.8904
13.5 | 0.786 | 0.1692 | -0.0598 | 4.6454
14 | 0.7998 | 0.18008 | -0.0655 | 4.4414
14.5 | 0.8157 | 0.19047 | -0.0712 | 4.2826
15 | 0.8331 | 0.20061 | -0.0768 | 4.1528
15.5 | 0.8516 | 0.21045 | -0.0823 | 4.0466
16 | 0.8714 | 0.22007 | -0.0878 | 3.9596
16.5 | 0.8902 | 0.23049 | -0.0935 | 3.8622
17 | 0.9102 | 0.23927 | -0.0987 | 3.8041
17.5 | 0.9313 | 0.24894 | -0.1044 | 3.7411
18 | 0.9538 | 0.25881 | -0.11 | 3.6853
18.5 | 0.9756 | 0.26764 | -0.1155 | 3.6452
19 | 0.9975 | 0.27576 | -0.1209 | 3.6173
19.5 | 1.0181 | 0.28489 | -0.1266 | 3.5737
20 | 1.0396 | 0.29436 | -0.1323 | 3.5317

## 65. Re 4M Mach 0.00 (1)
BIGFOIL.COM POLAR EXPORT
NACA64-110 a=0.8
NACA64-110 a=0.8 |  |  |  | Cl Max: | 0.942 | at alpha= | 10 | deg
JavaFoil+Calcfoil stall+Eppler ext transition |  |  |  | L/D Max: | 104.921 | at alpha= | 7.5 | deg
Re: | 4000000 |  |  | Cd Min: | 0.00453 | at alpha= | 2.5 | deg
Mach: | 0 |  |  | Cl=0 at alpha= | -0.77966 | deg
|  |  |  | @ Cl=0.1, Cd= | 0.00469
|  |  |  | @ Cl=0.4, Cd= | 0.0045389
|  |  |  | @ Cl=0.6, Cd= | 0.11137
alpha (deg) | Cl | Cd | Cm | Cl/Cd
-14 | -0.589 | 0.09924 | -0.003 | -5.93
-13.5 | -0.605 | 0.09327 | -0.003 | -6.491
-13 | -0.621 | 0.08757 | -0.003 | -7.087
-12.5 | -0.634 | 0.08293 | -0.003 | -7.64
-12 | -0.645 | 0.07768 | -0.004 | -8.297
-11.5 | -0.652 | 0.07412 | -0.004 | -8.794
-11 | -0.656 | 0.06842 | -0.004 | -9.594
-10.5 | -0.657 | 0.06468 | -0.005 | -10.153
-10 | -0.654 | 0.05974 | -0.005 | -10.949
-9.5 | -0.652 | 0.053 | -0.006 | -12.298
-9 | -0.781 | 0.00987 | -0.01 | -79.141
-8.5 | -0.761 | 0.00963 | -0.011 | -79.006
-8 | -0.735 | 0.00918 | -0.011 | -80.024
-7.5 | -0.703 | 0.00922 | -0.012 | -76.242
-7 | -0.666 | 0.00876 | -0.012 | -76.033
-6.5 | -0.625 | 0.00848 | -0.013 | -73.782
-6 | -0.581 | 0.00821 | -0.013 | -70.717
-5.5 | -0.533 | 0.00796 | -0.014 | -66.941
-5 | -0.482 | 0.00773 | -0.014 | -62.269
-4.5 | -0.428 | 0.00751 | -0.015 | -56.936
-4 | -0.372 | 0.00733 | -0.015 | -50.798
-3.5 | -0.316 | 0.00716 | -0.015 | -44.149
-3 | -0.259 | 0.00701 | -0.016 | -36.947
-2.5 | -0.201 | 0.00687 | -0.016 | -29.281
-2 | -0.143 | 0.00495 | -0.017 | -28.9
-1.5 | -0.085 | 0.00492 | -0.017 | -17.172
-1 | -0.026 | 0.00492 | -0.018 | -5.26
-0.5 | 0.033 | 0.00468 | -0.018 | 7.023
0 | 0.092 | 0.00469 | -0.019 | 19.515
0.5 | 0.15 | 0.00469 | -0.019 | 32.058
1 | 0.209 | 0.0047 | -0.02 | 44.447
1.5 | 0.267 | 0.00472 | -0.02 | 56.582
2 | 0.325 | 0.00472 | -0.021 | 68.997
2.5 | 0.383 | 0.00453 | -0.021 | 84.555
3 | 0.44 | 0.00456 | -0.022 | 96.564
3.5 | 0.497 | 0.00688 | -0.022 | 72.177
4 | 0.552 | 0.00706 | -0.023 | 78.262
4.5 | 0.606 | 0.00726 | -0.023 | 83.562
5 | 0.658 | 0.00748 | -0.023 | 87.964
5.5 | 0.707 | 0.0077 | -0.024 | 91.804
6 | 0.753 | 0.00742 | -0.024 | 101.411
6.5 | 0.794 | 0.00767 | -0.025 | 103.563
7 | 0.832 | 0.00795 | -0.025 | 104.61
7.5 | 0.865 | 0.00825 | -0.026 | 104.921
8 | 0.893 | 0.01035 | -0.026 | 86.309
8.5 | 0.915 | 0.01082 | -0.027 | 84.627
9 | 0.932 | 0.01138 | -0.027 | 81.857
9.5 | 0.941 | 0.01194 | -0.027 | 78.875
10 | 0.942 | 0.01282 | -0.028 | 73.47
10.5 | 0.92 | 0.01561 | -0.027 | 58.913
11 | 0.773 | 0.06537 | -0.016 | 11.823
11.5 | 0.76 | 0.07271 | -0.015 | 10.456
12 | 0.749 | 0.07711 | -0.015 | 9.711
12.5 | 0.731 | 0.08306 | -0.015 | 8.803
13 | 0.707 | 0.08925 | -0.014 | 7.922
13.5 | 0.682 | 0.0936 | -0.015 | 7.283
14 | 0.654 | 0.10041 | -0.015 | 6.513
14.5 | 0.626 | 0.1051 | -0.015 | 5.952
15 | 0.597 | 0.11137 | -0.015 | 5.361

## 66. Re 4M Mach 0.00 (2)
BIGFOIL.COM POLAR EXPORT
NACA64-110 a=0.8
NACA64-110 a=0.8 |  |  |  | Cl Max: | 1.5468 | at alpha= | 17 | deg
XFOIL ncrit=9 |  |  |  | L/D Max: | 100.605 | at alpha= | 7.5 | deg
Re: | 4000000 |  |  | Cd Min: | 0.08632 | at alpha= | 19 | deg
Mach: | 0 |  |  | Cl=0 at alpha= | -0.7886 | deg
|  |  |  | @ Cl=0.1, Cd= | 0.0038452
|  |  |  | @ Cl=0.4, Cd= | 0.0059527
|  |  |  | @ Cl=0.6, Cd= | 0.0072306
alpha (deg) | Cl | Cd | Cm | Cl/Cd
-18 | -1.3551 | 0.06016 | -0.0288 | -22.5249
-17.5 | -1.4034 | 0.04685 | -0.0361 | -29.9552
-17 | -1.4222 | 0.03921 | -0.0387 | -36.2714
-16.5 | -1.4428 | 0.03265 | -0.0388 | -44.1899
-16 | -1.4384 | 0.02924 | -0.0373 | -49.1929
-15.5 | -1.4372 | 0.02632 | -0.0338 | -54.6049
-15 | -1.4331 | 0.0242 | -0.0284 | -59.219
-14.5 | -1.4041 | 0.02259 | -0.0261 | -62.1558
-14 | -1.3706 | 0.02099 | -0.0242 | -65.2978
-13.5 | -1.3317 | 0.01965 | -0.0229 | -67.771
-13 | -1.2907 | 0.01832 | -0.0217 | -70.4531
-12.5 | -1.2562 | 0.0158 | -0.0198 | -79.5063
-12 | -1.2096 | 0.01478 | -0.0192 | -81.8403
-11.5 | -1.1614 | 0.01387 | -0.0187 | -83.7347
-11 | -1.1118 | 0.01306 | -0.0184 | -85.1302
-10.5 | -1.0611 | 0.0123 | -0.0181 | -86.2683
-10 | -1.0067 | 0.01169 | -0.0186 | -86.1163
-9.5 | -0.9578 | 0.01122 | -0.0176 | -85.3654
-9 | -0.9088 | 0.01031 | -0.0168 | -88.1474
-8.5 | -0.8571 | 0.00962 | -0.0165 | -89.0956
-8 | -0.8036 | 0.00917 | -0.0164 | -87.6336
-7.5 | -0.7495 | 0.00876 | -0.0164 | -85.5594
-7 | -0.6948 | 0.00842 | -0.0165 | -82.5178
-6.5 | -0.6407 | 0.00785 | -0.0164 | -81.6178
-6 | -0.5854 | 0.00753 | -0.0166 | -77.7424
-5.5 | -0.5296 | 0.00727 | -0.0168 | -72.8473
-5 | -0.4739 | 0.00691 | -0.017 | -68.5818
-4.5 | -0.4177 | 0.00671 | -0.0172 | -62.2504
-4 | -0.3613 | 0.00646 | -0.0175 | -55.9288
-3.5 | -0.3046 | 0.00628 | -0.0178 | -48.5032
-3 | -0.248 | 0.00606 | -0.0182 | -40.9241
-2.5 | -0.1915 | 0.00575 | -0.0185 | -33.3043
-2 | -0.1356 | 0.00525 | -0.0189 | -25.8286
-1.5 | -0.0804 | 0.00448 | -0.0194 | -17.9464
-1 | -0.0241 | 0.00407 | -0.0198 | -5.9214
-0.5 | 0.0329 | 0.00389 | -0.0202 | 8.4576
0 | 0.09 | 0.00384 | -0.0206 | 23.4375
0.5 | 0.1473 | 0.00387 | -0.021 | 38.062
1 | 0.2044 | 0.00397 | -0.0214 | 51.4861
1.5 | 0.2609 | 0.00421 | -0.0218 | 61.9715
2 | 0.3158 | 0.00481 | -0.022 | 65.6549
2.5 | 0.3697 | 0.00559 | -0.0222 | 66.136
3 | 0.424 | 0.00624 | -0.0223 | 67.9487
3.5 | 0.4792 | 0.00666 | -0.0225 | 71.952
4 | 0.5351 | 0.00691 | -0.0227 | 77.4385
4.5 | 0.5906 | 0.00719 | -0.0228 | 82.1419
5 | 0.6462 | 0.00743 | -0.023 | 86.9717
5.5 | 0.7012 | 0.00776 | -0.0231 | 90.3608
6 | 0.756 | 0.00804 | -0.0231 | 94.0299
6.5 | 0.8097 | 0.00846 | -0.023 | 95.7092
7 | 0.8632 | 0.00877 | -0.0228 | 98.4265
7.5 | 0.9145 | 0.00909 | -0.0222 | 100.6051
8 | 0.9642 | 0.00965 | -0.0212 | 99.9171
8.5 | 1.0169 | 0.01013 | -0.0211 | 100.385
9 | 1.069 | 0.01067 | -0.0209 | 100.1874
9.5 | 1.1202 | 0.01126 | -0.0205 | 99.4849
10 | 1.1699 | 0.01201 | -0.02 | 97.4105
10.5 | 1.2152 | 0.01327 | -0.0188 | 91.575
11 | 1.2632 | 0.01404 | -0.0181 | 89.9715
11.5 | 1.3099 | 0.01487 | -0.0172 | 88.0901
12 | 1.3557 | 0.01571 | -0.0163 | 86.2954
12.5 | 1.3995 | 0.01664 | -0.0151 | 84.1046
13 | 1.4404 | 0.01773 | -0.0135 | 81.2408
13.5 | 1.4793 | 0.01883 | -0.0117 | 78.5608
14 | 1.5133 | 0.02015 | -0.0094 | 75.1017
14.5 | 1.5334 | 0.02175 | -0.0048 | 70.5011
15 | 1.5401 | 0.02401 | 0.0007 | 64.1441
15.5 | 1.5278 | 0.02816 | 0.0063 | 54.2543
16.5 | 1.537 | 0.03522 | 0.0108 | 43.64
17 | 1.5468 | 0.03883 | 0.0114 | 39.8352
17.5 | 1.5216 | 0.0468 | 0.0107 | 32.5128
18 | 1.5074 | 0.05451 | 0.0083 | 27.6536
18.5 | 1.5048 | 0.06143 | 0.0054 | 24.4962
19 | 1.4073 | 0.08632 | -0.0094 | 16.3033

## 67. Re 4M Mach 0.10 (1)
BIGFOIL.COM POLAR EXPORT
NACA64-110 a=0.8
NACA64-110 a=0.8 |  |  |  | Cl Max: | 0.933 | at alpha= | 9.5 | deg
JavaFoil+Calcfoil stall+Eppler ext transition |  |  |  | L/D Max: | 103.992 | at alpha= | 6.5 | deg
Re: | 4000000 |  |  | Cd Min: | 0.00449 | at alpha= | 0.5 | deg
Mach: | 0.1 |  |  | Cl=0 at alpha= | -0.77966 | deg
|  |  |  | @ Cl=0.1, Cd= | 0.0046542
|  |  |  | @ Cl=0.4, Cd= | 0.005109
|  |  |  | @ Cl=0.6, Cd= | 0.10693
alpha (deg) | Cl | Cd | Cm | Cl/Cd
-14 | -0.554 | 0.0989 | -0.003 | -5.606
-13.5 | -0.574 | 0.094 | -0.003 | -6.111
-13 | -0.593 | 0.09073 | -0.003 | -6.535
-12.5 | -0.61 | 0.08372 | -0.003 | -7.284
-12 | -0.624 | 0.07835 | -0.004 | -7.963
-11.5 | -0.635 | 0.0735 | -0.004 | -8.638
-11 | -0.642 | 0.06893 | -0.004 | -9.317
-10.5 | -0.645 | 0.06548 | -0.004 | -9.856
-10 | -0.645 | 0.06067 | -0.005 | -10.634
-9.5 | -0.643 | 0.05501 | -0.006 | -11.682
-9 | -0.774 | 0.01075 | -0.01 | -71.971
-8.5 | -0.758 | 0.00976 | -0.011 | -77.736
-8 | -0.734 | 0.00926 | -0.011 | -79.185
-7.5 | -0.703 | 0.00932 | -0.012 | -75.455
-7 | -0.667 | 0.00885 | -0.012 | -75.419
-6.5 | -0.627 | 0.00851 | -0.013 | -73.714
-6 | -0.583 | 0.00823 | -0.013 | -70.778
-5.5 | -0.535 | 0.00796 | -0.014 | -67.152
-5 | -0.484 | 0.00773 | -0.014 | -62.549
-4.5 | -0.43 | 0.00757 | -0.015 | -56.775
-4 | -0.374 | 0.00735 | -0.015 | -50.868
-3.5 | -0.317 | 0.00718 | -0.016 | -44.191
-3 | -0.26 | 0.00704 | -0.016 | -36.925
-2.5 | -0.202 | 0.00688 | -0.017 | -29.369
-2 | -0.144 | 0.00494 | -0.017 | -29.114
-1.5 | -0.085 | 0.00493 | -0.017 | -17.232
-1 | -0.026 | 0.00494 | -0.018 | -5.261
-0.5 | 0.033 | 0.00469 | -0.018 | 7.047
0 | 0.092 | 0.00468 | -0.019 | 19.674
0.5 | 0.151 | 0.00449 | -0.019 | 33.678
1 | 0.21 | 0.00472 | -0.02 | 44.532
1.5 | 0.269 | 0.00471 | -0.02 | 57.054
2 | 0.327 | 0.0045 | -0.021 | 72.596
2.5 | 0.385 | 0.00453 | -0.021 | 85.021
3 | 0.442 | 0.00673 | -0.022 | 65.766
3.5 | 0.499 | 0.00689 | -0.022 | 72.47
4 | 0.555 | 0.00705 | -0.023 | 78.639
4.5 | 0.609 | 0.00725 | -0.023 | 84.062
5 | 0.661 | 0.00747 | -0.024 | 88.417
5.5 | 0.71 | 0.00776 | -0.024 | 91.48
6 | 0.755 | 0.00742 | -0.024 | 101.736
6.5 | 0.797 | 0.00766 | -0.025 | 103.992
7 | 0.833 | 0.00804 | -0.025 | 103.617
7.5 | 0.866 | 0.00838 | -0.026 | 103.287
8 | 0.892 | 0.01039 | -0.026 | 85.904
8.5 | 0.913 | 0.0109 | -0.027 | 83.686
9 | 0.926 | 0.0115 | -0.027 | 80.559
9.5 | 0.933 | 0.01209 | -0.027 | 77.208
10 | 0.927 | 0.01323 | -0.028 | 70.088
10.5 | 0.769 | 0.05945 | -0.017 | 12.944
11 | 0.755 | 0.06749 | -0.015 | 11.191
11.5 | 0.742 | 0.07331 | -0.014 | 10.121
12 | 0.727 | 0.07882 | -0.014 | 9.228
12.5 | 0.706 | 0.08358 | -0.014 | 8.442
13 | 0.677 | 0.08912 | -0.014 | 7.601
13.5 | 0.648 | 0.09409 | -0.015 | 6.887
14 | 0.616 | 0.10079 | -0.014 | 6.114
14.5 | 0.584 | 0.10693 | -0.014 | 5.462

## 68. Re 4M Mach 0.10 (2)
BIGFOIL.COM POLAR EXPORT
NACA64-110 a=0.8
NACA64-110 a=0.8 |  |  |  | Cl Max: | 1.5113 | at alpha= | 16 | deg
XFOIL ncrit=9 |  |  |  | L/D Max: | 100.152 | at alpha= | 7.5 | deg
Re: | 4000000 |  |  | Cd Min: | 0.07863 | at alpha= | 18 | deg
Mach: | 0.1 |  |  | Cl=0 at alpha= | -0.79035 | deg
|  |  |  | @ Cl=0.1, Cd= | 0.0038449
|  |  |  | @ Cl=0.4, Cd= | 0.0059559
|  |  |  | @ Cl=0.6, Cd= | 0.0072359
alpha (deg) | Cl | Cd | Cm | Cl/Cd
-17 | -1.2866 | 0.05943 | -0.0305 | -21.649
-16.5 | -1.36 | 0.0431 | -0.0395 | -31.5545
-16 | -1.3685 | 0.03704 | -0.0408 | -36.9465
-15.5 | -1.3776 | 0.03194 | -0.0402 | -43.1309
-15 | -1.3891 | 0.0277 | -0.0369 | -50.148
-14.5 | -1.3871 | 0.02539 | -0.0314 | -54.6317
-14 | -1.3648 | 0.0232 | -0.0282 | -58.8276
-13.5 | -1.332 | 0.02134 | -0.0261 | -62.418
-13 | -1.2946 | 0.01963 | -0.0244 | -65.9501
-12.5 | -1.2586 | 0.01735 | -0.0226 | -72.5418
-12 | -1.2173 | 0.0155 | -0.0212 | -78.5355
-11.5 | -1.1694 | 0.01442 | -0.0204 | -81.0957
-11 | -1.1195 | 0.01354 | -0.0198 | -82.6809
-10.5 | -1.0686 | 0.0127 | -0.0194 | -84.1417
-10 | -1.0139 | 0.01198 | -0.0197 | -84.6327
-9.5 | -0.9648 | 0.01145 | -0.0185 | -84.262
-9 | -0.9133 | 0.0109 | -0.0179 | -83.789
-8.5 | -0.8633 | 0.00977 | -0.0171 | -88.3623
-8 | -0.8094 | 0.00928 | -0.017 | -87.2198
-7.5 | -0.7548 | 0.00885 | -0.0169 | -85.2881
-7 | -0.6996 | 0.00848 | -0.0169 | -82.5
-6.5 | -0.645 | 0.00791 | -0.0168 | -81.5424
-6 | -0.5893 | 0.00757 | -0.0169 | -77.8468
-5.5 | -0.5331 | 0.0073 | -0.017 | -73.0274
-5 | -0.477 | 0.00694 | -0.0172 | -68.732
-4.5 | -0.4203 | 0.00673 | -0.0174 | -62.4517
-4 | -0.3635 | 0.00648 | -0.0177 | -56.0957
-3.5 | -0.3065 | 0.00629 | -0.018 | -48.7281
-3 | -0.2494 | 0.00608 | -0.0183 | -41.0197
-2.5 | -0.1926 | 0.00578 | -0.0186 | -33.3218
-2 | -0.1364 | 0.00527 | -0.019 | -25.8824
-1.5 | -0.0809 | 0.00449 | -0.0195 | -18.0178
-0.5 | 0.0331 | 0.0039 | -0.0203 | 8.4872
0 | 0.0906 | 0.00384 | -0.0207 | 23.5938
0.5 | 0.1482 | 0.00387 | -0.0212 | 38.2946
1.5 | 0.2624 | 0.00422 | -0.0219 | 62.1801
2 | 0.3175 | 0.00483 | -0.0221 | 65.735
2.5 | 0.3717 | 0.00563 | -0.0223 | 66.0213
3 | 0.4264 | 0.00626 | -0.0224 | 68.115
3.5 | 0.482 | 0.00668 | -0.0225 | 72.1557
4 | 0.5382 | 0.00693 | -0.0227 | 77.6623
4.5 | 0.5942 | 0.00721 | -0.0228 | 82.4133
5 | 0.6501 | 0.00746 | -0.023 | 87.1448
5.5 | 0.7055 | 0.00779 | -0.023 | 90.5648
6 | 0.7607 | 0.00809 | -0.023 | 94.0297
6.5 | 0.8149 | 0.00851 | -0.0228 | 95.7579
7 | 0.8689 | 0.00883 | -0.0226 | 98.4032
7.5 | 0.9204 | 0.00919 | -0.0219 | 100.1523
8 | 0.9706 | 0.00974 | -0.0208 | 99.6509
8.5 | 1.0237 | 0.01026 | -0.0206 | 99.7758
9 | 1.0761 | 0.01084 | -0.0202 | 99.2712
9.5 | 1.1277 | 0.01148 | -0.0197 | 98.2317
10 | 1.1759 | 0.01251 | -0.0188 | 93.9968
10.5 | 1.2229 | 0.01361 | -0.0176 | 89.853
11 | 1.2707 | 0.01448 | -0.0167 | 87.7555
11.5 | 1.3173 | 0.0154 | -0.0155 | 85.539
12 | 1.3626 | 0.01636 | -0.0143 | 83.2885
12.5 | 1.4057 | 0.01741 | -0.0127 | 80.741
13 | 1.4452 | 0.01866 | -0.0108 | 77.4491
13.5 | 1.4816 | 0.01997 | -0.0084 | 74.1913
14 | 1.5036 | 0.02185 | -0.0041 | 68.8146
14.5 | 1.4906 | 0.02549 | 0.0038 | 58.4778
15 | 1.4998 | 0.02812 | 0.0076 | 53.3357
15.5 | 1.4956 | 0.03223 | 0.011 | 46.404
16 | 1.5113 | 0.03503 | 0.0124 | 43.143
16.5 | 1.4874 | 0.04226 | 0.013 | 35.1964
17 | 1.4819 | 0.04839 | 0.012 | 30.6241
17.5 | 1.4287 | 0.06204 | 0.0062 | 23.0287
18 | 1.377 | 0.07863 | -0.0036 | 17.5124

## 69. Re 4M Mach 0.25 (1)
BIGFOIL.COM POLAR EXPORT
NACA64-110 a=0.8
NACA64-110 a=0.8 |  |  |  | Cl Max: | 0.883 | at alpha= | 8.5 | deg
JavaFoil+Calcfoil stall+Eppler ext transition |  |  |  | L/D Max: | 101.213 | at alpha= | 6 | deg
Re: | 4000000 |  |  | Cd Min: | 0.00449 | at alpha= | 0.5 | deg
Mach: | 0.25 |  |  | Cl=0 at alpha= | -0.77869 | deg
|  |  |  | @ Cl=0.1, Cd= | 0.0045083
|  |  |  | @ Cl=0.4, Cd= | 0.10177
|  |  |  | @ Cl=0.6, Cd= | 0.10177
alpha (deg) | Cl | Cd | Cm | Cl/Cd
-13 | -0.341 | 0.09032 | -0.003 | -3.78
-12.5 | -0.394 | 0.08702 | -0.003 | -4.531
-12 | -0.442 | 0.08336 | -0.004 | -5.303
-11.5 | -0.484 | 0.07763 | -0.004 | -6.241
-11 | -0.52 | 0.07381 | -0.004 | -7.051
-10.5 | -0.55 | 0.06983 | -0.004 | -7.872
-10 | -0.572 | 0.06534 | -0.004 | -8.747
-9.5 | -0.586 | 0.06026 | -0.005 | -9.727
-9 | -0.593 | 0.05562 | -0.005 | -10.655
-8.5 | -0.595 | 0.04973 | -0.006 | -11.958
-8 | -0.72 | 0.00964 | -0.012 | -74.622
-7.5 | -0.699 | 0.00911 | -0.012 | -76.67
-7 | -0.67 | 0.00871 | -0.013 | -76.909
-6.5 | -0.634 | 0.00836 | -0.013 | -75.826
-6 | -0.592 | 0.00803 | -0.014 | -73.8
-5.5 | -0.546 | 0.00775 | -0.014 | -70.385
-5 | -0.495 | 0.00748 | -0.015 | -66.149
-4.5 | -0.44 | 0.00726 | -0.015 | -60.627
-4 | -0.384 | 0.0071 | -0.016 | -54.048
-3.5 | -0.326 | 0.00686 | -0.016 | -47.486
-3 | -0.267 | 0.00669 | -0.016 | -39.916
-2.5 | -0.208 | 0.00659 | -0.017 | -31.488
-2 | -0.148 | 0.00499 | -0.017 | -29.572
-1.5 | -0.087 | 0.00495 | -0.018 | -17.645
-1 | -0.027 | 0.00496 | -0.018 | -5.389
-0.5 | 0.034 | 0.00471 | -0.019 | 7.208
0 | 0.095 | 0.00451 | -0.019 | 20.98
0.5 | 0.155 | 0.00449 | -0.02 | 34.609
1 | 0.216 | 0.00473 | -0.02 | 45.662
1.5 | 0.276 | 0.00452 | -0.021 | 61.11
2 | 0.336 | 0.00455 | -0.021 | 73.907
2.5 | 0.395 | 0.00455 | -0.022 | 86.83
3 | 0.454 | 0.00681 | -0.022 | 66.746
3.5 | 0.512 | 0.00696 | -0.023 | 73.559
4 | 0.569 | 0.00718 | -0.023 | 79.275
4.5 | 0.624 | 0.00739 | -0.024 | 84.516
5 | 0.676 | 0.00764 | -0.024 | 88.52
5.5 | 0.724 | 0.00735 | -0.025 | 98.531
6 | 0.768 | 0.00759 | -0.025 | 101.213
6.5 | 0.806 | 0.00798 | -0.026 | 100.94
7 | 0.838 | 0.00833 | -0.026 | 100.586
7.5 | 0.862 | 0.01035 | -0.026 | 83.29
8 | 0.877 | 0.011 | -0.027 | 79.785
8.5 | 0.883 | 0.01163 | -0.027 | 75.949
9 | 0.872 | 0.01261 | -0.027 | 69.105
9.5 | 0.708 | 0.05729 | -0.015 | 12.359
10 | 0.687 | 0.06264 | -0.014 | 10.964
10.5 | 0.66 | 0.06707 | -0.014 | 9.839
11 | 0.626 | 0.07241 | -0.014 | 8.643
11.5 | 0.584 | 0.07743 | -0.014 | 7.545
12 | 0.537 | 0.08392 | -0.014 | 6.401
12.5 | 0.478 | 0.0885 | -0.014 | 5.403
13 | 0.408 | 0.09318 | -0.015 | 4.382
13.5 | 0.333 | 0.10177 | -0.015 | 3.268

## 70. Re 4M Mach 0.25 (2)
BIGFOIL.COM POLAR EXPORT
NACA64-110 a=0.8
NACA64-110 a=0.8 |  |  |  | Cl Max: | 1.3272 | at alpha= | 12 | deg
XFOIL ncrit=9 |  |  |  | L/D Max: | 96.9397 | at alpha= | 7 | deg
Re: | 4000000 |  |  | Cd Min: | 0.21124 | at alpha= | 17 | deg
Mach: | 0.25 |  |  | Cl=0 at alpha= | -0.78801 | deg
|  |  |  | @ Cl=0.1, Cd= | 0.0038633
|  |  |  | @ Cl=0.4, Cd= | 0.0058933
|  |  |  | @ Cl=0.6, Cd= | 0.0072561
alpha (deg) | Cl | Cd | Cm | Cl/Cd
-14 | -0.6905 | 0.14542 | 0.0208 | -4.7483
-13.5 | -0.7052 | 0.12999 | 0.013 | -5.425
-13 | -0.9434 | 0.06356 | -0.031 | -14.8427
-12.5 | -1.0023 | 0.0485 | -0.0413 | -20.666
-12 | -1.0639 | 0.03791 | -0.0427 | -28.0638
-11.5 | -1.1049 | 0.03084 | -0.0365 | -35.8268
-11 | -1.1343 | 0.02041 | -0.0309 | -55.5757
-10.5 | -1.0962 | 0.01728 | -0.0284 | -63.4375
-10 | -1.0433 | 0.01523 | -0.0278 | -68.503
-9.5 | -0.9983 | 0.01375 | -0.0249 | -72.6036
-9 | -0.9465 | 0.01267 | -0.0232 | -74.704
-8.5 | -0.8927 | 0.01163 | -0.022 | -76.7584
-8 | -0.841 | 0.01011 | -0.0205 | -83.185
-7.5 | -0.784 | 0.00946 | -0.0199 | -82.8753
-7 | -0.7263 | 0.00893 | -0.0194 | -81.3326
-6.5 | -0.668 | 0.00851 | -0.019 | -78.4959
-6 | -0.611 | 0.00783 | -0.0186 | -78.0332
-5.5 | -0.5524 | 0.00748 | -0.0185 | -73.8503
-5 | -0.4937 | 0.00715 | -0.0184 | -69.049
-4.5 | -0.4349 | 0.00683 | -0.0184 | -63.675
-4 | -0.3758 | 0.00659 | -0.0186 | -57.0258
-3.5 | -0.3167 | 0.00635 | -0.0187 | -49.874
-2.5 | -0.1986 | 0.0059 | -0.0193 | -33.661
-2 | -0.1405 | 0.00539 | -0.0196 | -26.0668
-1.5 | -0.0833 | 0.00458 | -0.02 | -18.1878
-1 | -0.0251 | 0.0041 | -0.0205 | -6.122
-0.5 | 0.0341 | 0.00393 | -0.0209 | 8.6768
0 | 0.0934 | 0.00386 | -0.0213 | 24.1969
0.5 | 0.1529 | 0.00389 | -0.0218 | 39.3059
1.5 | 0.2708 | 0.00426 | -0.0225 | 63.5681
2 | 0.3273 | 0.00494 | -0.0227 | 66.2551
3 | 0.4394 | 0.00641 | -0.0228 | 68.5491
3.5 | 0.4972 | 0.00678 | -0.0228 | 73.3333
4 | 0.5555 | 0.00705 | -0.0229 | 78.7943
4.5 | 0.6138 | 0.00732 | -0.0229 | 83.8525
5 | 0.6715 | 0.00769 | -0.0227 | 87.3212
5.5 | 0.7295 | 0.00797 | -0.0226 | 91.5307
6 | 0.7863 | 0.00846 | -0.0222 | 92.9433
6.5 | 0.8435 | 0.00882 | -0.0218 | 95.6349
7 | 0.8996 | 0.00928 | -0.0211 | 96.9397
7.5 | 0.9523 | 0.00997 | -0.0196 | 95.5165
8 | 1.0052 | 0.01045 | -0.0181 | 96.1914
8.5 | 1.06 | 0.01121 | -0.017 | 94.5584
9 | 1.1134 | 0.01211 | -0.0157 | 91.9405
9.5 | 1.1585 | 0.01404 | -0.0133 | 82.5142
10 | 1.2069 | 0.01544 | -0.0112 | 78.1671
10.5 | 1.2513 | 0.01723 | -0.0087 | 72.6233
11 | 1.2865 | 0.01987 | -0.0052 | 64.7458
11.5 | 1.3184 | 0.02245 | -0.0015 | 58.7261
12 | 1.3272 | 0.02605 | 0.0047 | 50.9482
12.5 | 1.311 | 0.03047 | 0.012 | 43.0259
13 | 1.2794 | 0.03713 | 0.0164 | 34.4573
13.5 | 1.2434 | 0.04568 | 0.0166 | 27.2198
14 | 1.2031 | 0.05675 | 0.0124 | 21.2
14.5 | 1.164 | 0.07034 | 0.0039 | 16.5482
15 | 1.1105 | 0.09264 | -0.0122 | 11.9873
15.5 | 0.831 | 0.17779 | -0.0618 | 4.6741
16 | 0.8374 | 0.18898 | -0.0678 | 4.4312
16.5 | 0.8454 | 0.19994 | -0.0737 | 4.2283
17 | 0.854 | 0.21124 | -0.0795 | 4.0428

## 71. Re 4M Mach 0.50 (1)
BIGFOIL.COM POLAR EXPORT
NACA64-110 a=0.8
NACA64-110 a=0.8 |  |  |  | Cl Max: | 1.093 | at alpha= | 20 | deg
JavaFoil+Calcfoil stall+Eppler ext transition |  |  |  | L/D Max: | 94.919 | at alpha= | 2.5 | deg
Re: | 4000000 |  |  | Cd Min: | 0.00455 | at alpha= | -0.5 | deg
Mach: | 0.5 |  |  | Cl=0 at alpha= | -0.77941 | deg
|  |  |  | @ Cl=0.1, Cd= | 0.00455
|  |  |  | @ Cl=0.4, Cd= | 0.0046314
|  |  |  | @ Cl=0.6, Cd= | 0.0073222
alpha (deg) | Cl | Cd | Cm | Cl/Cd
-20 | -1.029 | 0.15958 | -0.001 | -6.445
-19.5 | -1.002 | 0.15524 | -0.001 | -6.457
-19 | -0.978 | 0.15623 | -0.001 | -6.26
-18.5 | -0.951 | 0.14819 | -0.001 | -6.418
-18 | -0.923 | 0.14362 | -0.002 | -6.424
-17.5 | -0.896 | 0.13788 | -0.002 | -6.498
-17 | -0.87 | 0.13501 | -0.002 | -6.441
-16.5 | -0.844 | 0.12803 | -0.002 | -6.589
-16 | -0.817 | 0.12756 | -0.003 | -6.408
-15.5 | -0.789 | 0.1209 | -0.003 | -6.529
-15 | -0.763 | 0.11672 | -0.003 | -6.536
-14.5 | -0.737 | 0.11045 | -0.003 | -6.669
-14 | -0.71 | 0.10524 | -0.004 | -6.748
-13.5 | -0.683 | 0.10199 | -0.004 | -6.7
-13 | -0.656 | 0.09466 | -0.004 | -6.931
-12.5 | -0.63 | 0.0853 | -0.004 | -7.382
-12 | -0.603 | 0.0793 | -0.004 | -7.605
-11.5 | -0.577 | 0.07399 | -0.005 | -7.796
-11 | -0.549 | 0.08401 | -0.005 | -6.536
-10.5 | -0.521 | 0.09266 | -0.005 | -5.627
-10 | -0.496 | 0.06535 | -0.005 | -7.592
-9.5 | -0.47 | 0.05993 | -0.006 | -7.838
-9 | -0.445 | 0.05384 | -0.007 | -8.27
-8.5 | -0.415 | 0.06497 | -0.006 | -6.384
-8 | -0.388 | 0.05519 | -0.006 | -7.031
-7.5 | -0.362 | 0.04978 | -0.006 | -7.263
-7 | -0.337 | 0.04364 | -0.008 | -7.725
-6.5 | -0.308 | 0.04516 | -0.007 | -6.811
-6 | -0.455 | 0.04097 | -0.007 | -11.116
-5.5 | -0.456 | 0.0399 | -0.006 | -11.429
-5 | -0.534 | 0.00821 | -0.016 | -65.017
-4.5 | -0.481 | 0.00785 | -0.017 | -61.326
-4 | -0.423 | 0.00754 | -0.017 | -56.096
-3.5 | -0.361 | 0.00726 | -0.018 | -49.77
-3 | -0.297 | 0.007 | -0.018 | -42.471
-2.5 | -0.231 | 0.00685 | -0.019 | -33.814
-2 | -0.165 | 0.00489 | -0.02 | -33.738
-1.5 | -0.097 | 0.00457 | -0.02 | -21.342
-1 | -0.03 | 0.00456 | -0.021 | -6.553
-0.5 | 0.038 | 0.00455 | -0.021 | 8.334
0 | 0.106 | 0.00455 | -0.022 | 23.259
0.5 | 0.174 | 0.00455 | -0.022 | 38.126
1 | 0.241 | 0.00455 | -0.023 | 53.054
1.5 | 0.308 | 0.00459 | -0.023 | 67.219
2 | 0.375 | 0.00462 | -0.024 | 81.219
2.5 | 0.441 | 0.00465 | -0.024 | 94.919
3 | 0.506 | 0.00717 | -0.025 | 70.528
3.5 | 0.569 | 0.00741 | -0.025 | 76.721
4 | 0.629 | 0.00724 | -0.026 | 86.929
4.5 | 0.685 | 0.00751 | -0.027 | 91.298
5 | 0.73 | 0.00783 | -0.027 | 93.218
5.5 | 0.757 | 0.00992 | -0.028 | 76.313
6 | 0.746 | 0.01085 | -0.028 | 68.727
6.5 | 0.389 | 0.04486 | -0.013 | 8.665
7 | 0.415 | 0.04886 | -0.013 | 8.495
7.5 | 0.443 | 0.04824 | -0.015 | 9.181
8 | 0.468 | 0.05401 | -0.014 | 8.666
8.5 | 0.494 | 0.06086 | -0.014 | 8.114
9 | 0.532 | 0.05005 | -0.02 | 10.637
9.5 | 0.549 | 0.05929 | -0.017 | 9.267
10 | 0.574 | 0.06519 | -0.016 | 8.804
10.5 | 0.599 | 0.07509 | -0.016 | 7.981
11 | 0.625 | 0.08498 | -0.016 | 7.358
11.5 | 0.653 | 0.07513 | -0.017 | 8.688
12 | 0.678 | 0.0817 | -0.017 | 8.304
12.5 | 0.704 | 0.08877 | -0.017 | 7.929
13 | 0.729 | 0.09616 | -0.018 | 7.586
13.5 | 0.757 | 0.10387 | -0.019 | 7.285
14 | 0.782 | 0.10746 | -0.019 | 7.278
14.5 | 0.808 | 0.11128 | -0.019 | 7.256
15 | 0.833 | 0.11394 | -0.019 | 7.313
15.5 | 0.861 | 0.12162 | -0.021 | 7.08
16 | 0.886 | 0.12407 | -0.021 | 7.14
16.5 | 0.911 | 0.12876 | -0.021 | 7.076
17 | 0.937 | 0.13182 | -0.021 | 7.106
17.5 | 0.964 | 0.13689 | -0.022 | 7.043
18 | 0.992 | 0.14268 | -0.023 | 6.952
18.5 | 1.014 | 0.14691 | -0.023 | 6.905
19 | 1.04 | 0.15239 | -0.023 | 6.823
19.5 | 1.065 | 0.15676 | -0.024 | 6.794
20 | 1.093 | 0.16063 | -0.025 | 6.804

## 72. Re 4M Mach 0.50 (2)
BIGFOIL.COM POLAR EXPORT
NACA64-110 a=0.8
NACA64-110 a=0.8 |  |  |  | Cl Max: | 1.0415 | at alpha= | 20 | deg
XFOIL ncrit=9 |  |  |  | L/D Max: | 89.187 | at alpha= | 5 | deg
Re: | 4000000 |  |  | Cd Min: | 0.29565 | at alpha= | 20 | deg
Mach: | 0.5 |  |  | Cl=0 at alpha= | -0.78561 | deg
|  |  |  | @ Cl=0.1, Cd= | 0.0039881
|  |  |  | @ Cl=0.4, Cd= | 0.0058995
|  |  |  | @ Cl=0.6, Cd= | 0.0074145
alpha (deg) | Cl | Cd | Cm | Cl/Cd
-20 | -0.9215 | 0.28237 | 0.0985 | -3.2634
-19.5 | -0.8993 | 0.27359 | 0.093 | -3.287
-19 | -0.8773 | 0.26472 | 0.0875 | -3.3141
-18 | -0.8345 | 0.24654 | 0.0766 | -3.3848
-17.5 | -0.8133 | 0.23721 | 0.0712 | -3.4286
-17 | -0.7916 | 0.22874 | 0.0659 | -3.4607
-16.5 | -0.769 | 0.22062 | 0.0608 | -3.4856
-16 | -0.7482 | 0.21153 | 0.0556 | -3.5371
-15.5 | -0.7281 | 0.20242 | 0.0504 | -3.597
-15 | -0.7088 | 0.19311 | 0.0452 | -3.6704
-14.5 | -0.6901 | 0.18362 | 0.04 | -3.7583
-14 | -0.6745 | 0.17319 | 0.0346 | -3.8946
-13 | -0.6438 | 0.154 | 0.0241 | -4.1805
-12.5 | -0.6312 | 0.14414 | 0.0188 | -4.3791
-12 | -0.6164 | 0.1355 | 0.014 | -4.5491
-11.5 | -0.6082 | 0.12526 | 0.0086 | -4.8555
-11 | -0.6033 | 0.11476 | 0.003 | -5.2571
-10.5 | -0.6044 | 0.10349 | -0.0032 | -5.8402
-10 | -0.6078 | 0.09258 | -0.0093 | -6.5651
-9.5 | -0.6161 | 0.08124 | -0.0162 | -7.5837
-9 | -0.6292 | 0.06911 | -0.0245 | -9.1043
-8.5 | -0.6481 | 0.0545 | -0.0376 | -11.8917
-8 | -0.6791 | 0.04372 | -0.0464 | -15.5329
-7.5 | -0.7158 | 0.0374 | -0.0425 | -19.139
-7 | -0.7258 | 0.02947 | -0.0393 | -24.6284
-6.5 | -0.7116 | 0.02179 | -0.0358 | -32.6572
-6 | -0.6882 | 0.01305 | -0.0312 | -52.7356
-5.5 | -0.6351 | 0.00951 | -0.0276 | -66.7823
-5 | -0.5689 | 0.00834 | -0.0255 | -68.2134
-4.5 | -0.5003 | 0.00766 | -0.0241 | -65.3133
-4 | -0.4318 | 0.00709 | -0.0231 | -60.9027
-3.5 | -0.3627 | 0.00677 | -0.0226 | -53.5746
-3 | -0.2942 | 0.00647 | -0.0224 | -45.4714
-2.5 | -0.226 | 0.00623 | -0.0223 | -36.2761
-2 | -0.1589 | 0.00586 | -0.0224 | -27.116
-1.5 | -0.094 | 0.00503 | -0.0227 | -18.6879
-1 | -0.0289 | 0.00427 | -0.0231 | -6.7681
-0.5 | 0.0385 | 0.00407 | -0.0235 | 9.4595
0 | 0.1061 | 0.00398 | -0.024 | 26.6583
0.5 | 0.1739 | 0.00401 | -0.0244 | 43.3666
1 | 0.2414 | 0.00415 | -0.0248 | 58.1687
1.5 | 0.3083 | 0.00442 | -0.025 | 69.7511
2 | 0.3702 | 0.00543 | -0.0249 | 68.1768
2.5 | 0.4324 | 0.00641 | -0.0245 | 67.4571
3.5 | 0.5653 | 0.00723 | -0.0237 | 78.1881
4 | 0.633 | 0.00759 | -0.0229 | 83.3992
4.5 | 0.7003 | 0.00807 | -0.0218 | 86.7782
5 | 0.7679 | 0.00861 | -0.0203 | 89.187
5.5 | 0.8325 | 0.00954 | -0.0179 | 87.2642
6 | 0.8906 | 0.01117 | -0.0141 | 79.7314
6.5 | 0.9353 | 0.01465 | -0.0086 | 63.843
7 | 0.9485 | 0.02282 | -0.0016 | 41.5644
7.5 | 0.9367 | 0.03058 | 0.0064 | 30.6311
8 | 0.9066 | 0.03733 | 0.0138 | 24.2861
8.5 | 0.8748 | 0.04432 | 0.0164 | 19.7383
9 | 0.84 | 0.05397 | 0.0127 | 15.5642
9.5 | 0.8066 | 0.06723 | 0.003 | 11.9976
10 | 0.7887 | 0.08362 | -0.0098 | 9.432
10.5 | 0.7773 | 0.09689 | -0.0185 | 8.0225
11 | 0.7679 | 0.1099 | -0.0264 | 6.9873
11.5 | 0.7685 | 0.12124 | -0.0332 | 6.3387
12 | 0.7657 | 0.13411 | -0.0406 | 5.7095
12.5 | 0.7701 | 0.14603 | -0.0472 | 5.2736
13 | 0.777 | 0.15791 | -0.0536 | 4.9205
13.5 | 0.7877 | 0.16921 | -0.0598 | 4.6552
14 | 0.8019 | 0.1797 | -0.0655 | 4.4624
14.5 | 0.8179 | 0.19003 | -0.0713 | 4.3041
15 | 0.8363 | 0.19942 | -0.0767 | 4.1937
15.5 | 0.856 | 0.20821 | -0.0819 | 4.1112
16 | 0.8746 | 0.21813 | -0.0876 | 4.0095
16.5 | 0.8932 | 0.22884 | -0.0933 | 3.9032
17 | 0.9132 | 0.23866 | -0.0989 | 3.8264
17.5 | 0.934 | 0.2483 | -0.1045 | 3.7616
18 | 0.955 | 0.25775 | -0.1101 | 3.7051
18.5 | 0.9757 | 0.2668 | -0.1157 | 3.657
19 | 0.9974 | 0.27617 | -0.1214 | 3.6115
19.5 | 1.0191 | 0.2859 | -0.1271 | 3.5645
20 | 1.0415 | 0.29565 | -0.1327 | 3.5227

## 73. Re 5M Mach 0.00 (1)
BIGFOIL.COM POLAR EXPORT
NACA64-110 a=0.8
NACA64-110 a=0.8 |  |  |  | Cl Max: | 0.945 | at alpha= | 10 | deg
JavaFoil+Calcfoil stall+Eppler ext transition |  |  |  | L/D Max: | 108.218 | at alpha= | 7.5 | deg
Re: | 5000000 |  |  | Cd Min: | 0.00444 | at alpha= | 2.5 | deg
Mach: | 0 |  |  | Cl=0 at alpha= | -0.77966 | deg
|  |  |  | @ Cl=0.1, Cd= | 0.00458
|  |  |  | @ Cl=0.4, Cd= | 0.0044698
|  |  |  | @ Cl=0.6, Cd= | 0.11046
alpha (deg) | Cl | Cd | Cm | Cl/Cd
-14.5 | -0.571 | 0.10247 | -0.003 | -5.573
-14 | -0.589 | 0.09772 | -0.003 | -6.029
-13.5 | -0.606 | 0.09173 | -0.003 | -6.607
-13 | -0.621 | 0.086 | -0.003 | -7.223
-12.5 | -0.634 | 0.08142 | -0.004 | -7.789
-12 | -0.645 | 0.0763 | -0.004 | -8.453
-11.5 | -0.652 | 0.0729 | -0.004 | -8.948
-11 | -0.658 | 0.06673 | -0.004 | -9.857
-10.5 | -0.658 | 0.06323 | -0.005 | -10.406
-10 | -0.658 | 0.05734 | -0.005 | -11.471
-9.5 | -0.785 | 0.01123 | -0.01 | -69.913
-9 | -0.782 | 0.00985 | -0.01 | -79.403
-8.5 | -0.761 | 0.0093 | -0.011 | -81.837
-8 | -0.735 | 0.00936 | -0.011 | -78.524
-7.5 | -0.703 | 0.00895 | -0.012 | -78.505
-7 | -0.666 | 0.00853 | -0.012 | -78.147
-6.5 | -0.625 | 0.0082 | -0.013 | -76.314
-6 | -0.581 | 0.00795 | -0.013 | -73.041
-5.5 | -0.533 | 0.00768 | -0.014 | -69.334
-5 | -0.482 | 0.00754 | -0.014 | -63.919
-4.5 | -0.428 | 0.00731 | -0.015 | -58.517
-4 | -0.372 | 0.00714 | -0.015 | -52.129
-3.5 | -0.316 | 0.00698 | -0.015 | -45.291
-3 | -0.259 | 0.00683 | -0.016 | -37.891
-2.5 | -0.201 | 0.00666 | -0.016 | -30.223
-2 | -0.143 | 0.00484 | -0.017 | -29.519
-1.5 | -0.085 | 0.00483 | -0.017 | -17.513
-1 | -0.026 | 0.00484 | -0.018 | -5.344
-0.5 | 0.033 | 0.00459 | -0.018 | 7.167
0 | 0.092 | 0.00458 | -0.019 | 20.012
0.5 | 0.15 | 0.00458 | -0.019 | 32.842
1 | 0.209 | 0.00459 | -0.02 | 45.567
1.5 | 0.267 | 0.00461 | -0.02 | 57.938
2 | 0.325 | 0.00462 | -0.021 | 70.402
2.5 | 0.383 | 0.00444 | -0.021 | 86.265
3 | 0.44 | 0.00454 | -0.022 | 96.989
3.5 | 0.497 | 0.00669 | -0.022 | 74.261
4 | 0.552 | 0.00684 | -0.023 | 80.763
4.5 | 0.606 | 0.00704 | -0.023 | 86.096
5 | 0.658 | 0.00724 | -0.023 | 90.909
5.5 | 0.707 | 0.00751 | -0.024 | 94.122
6 | 0.753 | 0.00771 | -0.024 | 97.641
6.5 | 0.795 | 0.00744 | -0.025 | 106.849
7 | 0.832 | 0.00772 | -0.025 | 107.761
7.5 | 0.865 | 0.008 | -0.026 | 108.218
8 | 0.893 | 0.00835 | -0.026 | 107.021
8.5 | 0.916 | 0.01042 | -0.027 | 87.868
9 | 0.932 | 0.01094 | -0.027 | 85.237
9.5 | 0.943 | 0.0115 | -0.027 | 81.985
10 | 0.945 | 0.01226 | -0.028 | 77.101
10.5 | 0.938 | 0.01335 | -0.028 | 70.215
11 | 0.795 | 0.05325 | -0.02 | 14.938
11.5 | 0.762 | 0.07125 | -0.016 | 10.699
12 | 0.75 | 0.07595 | -0.015 | 9.878
12.5 | 0.732 | 0.08139 | -0.015 | 8.994
13 | 0.708 | 0.08778 | -0.015 | 8.062
13.5 | 0.682 | 0.09109 | -0.015 | 7.489
14 | 0.654 | 0.09828 | -0.015 | 6.659
14.5 | 0.626 | 0.10449 | -0.015 | 5.992
15 | 0.598 | 0.11046 | -0.015 | 5.409

## 74. Re 5M Mach 0.00 (2)
BIGFOIL.COM POLAR EXPORT
NACA64-110 a=0.8
NACA64-110 a=0.8 |  |  |  | Cl Max: | 1.6188 | at alpha= | 17 | deg
XFOIL ncrit=9 |  |  |  | L/D Max: | 107.311 | at alpha= | 8.5 | deg
Re: | 5000000 |  |  | Cd Min: | 0.08358 | at alpha= | 20 | deg
Mach: | 0 |  |  | Cl=0 at alpha= | -0.78961 | deg
|  |  |  | @ Cl=0.1, Cd= | 0.0037769
|  |  |  | @ Cl=0.4, Cd= | 0.0058952
|  |  |  | @ Cl=0.6, Cd= | 0.0069547
alpha (deg) | Cl | Cd | Cm | Cl/Cd
-19 | -1.4378 | 0.06112 | -0.0291 | -23.5242
-18.5 | -1.4723 | 0.04971 | -0.0354 | -29.6178
-18 | -1.4932 | 0.04154 | -0.0385 | -35.9461
-17.5 | -1.5101 | 0.03489 | -0.0396 | -43.2817
-17 | -1.512 | 0.03054 | -0.0388 | -49.5088
-16.5 | -1.5149 | 0.02686 | -0.0363 | -56.3999
-16 | -1.508 | 0.02459 | -0.0324 | -61.3257
-15.5 | -1.4983 | 0.0228 | -0.0273 | -65.7149
-15 | -1.4698 | 0.02111 | -0.0249 | -69.6258
-14.5 | -1.4336 | 0.01974 | -0.0232 | -72.6241
-14 | -1.3944 | 0.01844 | -0.0218 | -75.6182
-13.5 | -1.3516 | 0.01734 | -0.0208 | -77.9469
-13 | -1.3071 | 0.01627 | -0.02 | -80.338
-12.5 | -1.2594 | 0.01547 | -0.0195 | -81.4092
-12 | -1.217 | 0.01373 | -0.0183 | -88.638
-11.5 | -1.1686 | 0.01277 | -0.0178 | -91.5114
-11 | -1.1184 | 0.01199 | -0.0175 | -93.2777
-10.5 | -1.0654 | 0.01136 | -0.0177 | -93.7852
-10 | -1.0169 | 0.0108 | -0.0167 | -94.1574
-9.5 | -0.9655 | 0.01032 | -0.0163 | -93.5562
-9 | -0.9128 | 0.00986 | -0.0161 | -92.5761
-8.5 | -0.8609 | 0.00913 | -0.0158 | -94.2935
-8 | -0.8072 | 0.00865 | -0.0158 | -93.3179
-7.5 | -0.7527 | 0.00825 | -0.0159 | -91.2364
-7 | -0.6977 | 0.00792 | -0.016 | -88.0934
-6.5 | -0.6426 | 0.00754 | -0.0161 | -85.2255
-6 | -0.5873 | 0.00718 | -0.0163 | -81.7967
-5.5 | -0.5313 | 0.00693 | -0.0165 | -76.6667
-5 | -0.4753 | 0.00667 | -0.0168 | -71.2594
-4.5 | -0.4189 | 0.00643 | -0.0171 | -65.1477
-4 | -0.3623 | 0.00624 | -0.0174 | -58.0609
-3.5 | -0.3056 | 0.00604 | -0.0177 | -50.596
-3 | -0.2487 | 0.00586 | -0.0181 | -42.4403
-2.5 | -0.192 | 0.00564 | -0.0184 | -34.0426
-2 | -0.1356 | 0.00523 | -0.0188 | -25.9273
-1.5 | -0.0799 | 0.00461 | -0.0193 | -17.3319
-1 | -0.0239 | 0.00407 | -0.0198 | -5.8722
-0.5 | 0.0329 | 0.00384 | -0.0202 | 8.5677
0 | 0.0902 | 0.00377 | -0.0206 | 23.9257
0.5 | 0.1473 | 0.00381 | -0.0211 | 38.6614
1 | 0.2044 | 0.00393 | -0.0215 | 52.0102
1.5 | 0.2606 | 0.00421 | -0.0218 | 61.9002
2 | 0.315 | 0.00494 | -0.0221 | 63.7652
2.5 | 0.3695 | 0.00563 | -0.0223 | 65.6306
3 | 0.4247 | 0.00611 | -0.0225 | 69.509
4 | 0.5365 | 0.00667 | -0.0229 | 80.4348
5 | 0.648 | 0.00717 | -0.0233 | 90.3766
5.5 | 0.7034 | 0.00744 | -0.0234 | 94.543
6 | 0.7582 | 0.00777 | -0.0235 | 97.5804
6.5 | 0.8128 | 0.00808 | -0.0235 | 100.5941
7 | 0.8669 | 0.0084 | -0.0235 | 103.2024
7.5 | 0.9195 | 0.00886 | -0.0232 | 103.781
8 | 0.9707 | 0.00918 | -0.0226 | 105.7407
8.5 | 1.0216 | 0.00952 | -0.0219 | 107.3109
9 | 1.0739 | 0.01004 | -0.0217 | 106.9622
9.5 | 1.1252 | 0.01066 | -0.0213 | 105.5535
10 | 1.1738 | 0.0116 | -0.0206 | 101.1897
10.5 | 1.2241 | 0.0122 | -0.0201 | 100.3361
11 | 1.2731 | 0.0129 | -0.0195 | 98.6899
11.5 | 1.3209 | 0.01365 | -0.0188 | 96.7692
12 | 1.3677 | 0.01444 | -0.0179 | 94.7161
12.5 | 1.4126 | 0.01533 | -0.0169 | 92.1461
13 | 1.4548 | 0.01638 | -0.0155 | 88.8156
13.5 | 1.4946 | 0.01752 | -0.0137 | 85.3082
14 | 1.5258 | 0.01926 | -0.011 | 79.2212
14.5 | 1.5519 | 0.02089 | -0.0075 | 74.2891
15 | 1.5683 | 0.02229 | -0.0024 | 70.3589
15.5 | 1.5805 | 0.02427 | 0.0021 | 65.1215
16 | 1.6029 | 0.02579 | 0.0048 | 62.152
16.5 | 1.6049 | 0.02914 | 0.0082 | 55.0755
17 | 1.6188 | 0.03182 | 0.0101 | 50.8737
17.5 | 1.6129 | 0.03668 | 0.0116 | 43.9722
18 | 1.6118 | 0.04163 | 0.0119 | 38.7173
18.5 | 1.6138 | 0.04667 | 0.0112 | 34.579
19 | 1.5839 | 0.05644 | 0.0081 | 28.0634
19.5 | 1.5643 | 0.06605 | 0.0036 | 23.6836
20 | 1.507 | 0.08358 | -0.0065 | 18.0306

## 75. Re 5M Mach 0.10 (1)
BIGFOIL.COM POLAR EXPORT
NACA64-110 a=0.8
NACA64-110 a=0.8 |  |  |  | Cl Max: | 0.935 | at alpha= | 9.5 | deg
JavaFoil+Calcfoil stall+Eppler ext transition |  |  |  | L/D Max: | 107.914 | at alpha= | 7.5 | deg
Re: | 5000000 |  |  | Cd Min: | 0.00443 | at alpha= | 2 | deg
Mach: | 0.1 |  |  | Cl=0 at alpha= | -0.77966 | deg
|  |  |  | @ Cl=0.1, Cd= | 0.0045686
|  |  |  | @ Cl=0.4, Cd= | 0.0050074
|  |  |  | @ Cl=0.6, Cd= | 0.1058
alpha (deg) | Cl | Cd | Cm | Cl/Cd
-14 | -0.555 | 0.09841 | -0.003 | -5.64
-13.5 | -0.575 | 0.09267 | -0.003 | -6.205
-13 | -0.593 | 0.08881 | -0.003 | -6.682
-12.5 | -0.61 | 0.08256 | -0.004 | -7.394
-12 | -0.624 | 0.07738 | -0.004 | -8.07
-11.5 | -0.636 | 0.07265 | -0.004 | -8.747
-11 | -0.643 | 0.06787 | -0.004 | -9.478
-10.5 | -0.646 | 0.06437 | -0.005 | -10.042
-10 | -0.647 | 0.05921 | -0.005 | -10.929
-9.5 | -0.663 | 0.0438 | -0.007 | -15.146
-9 | -0.777 | 0.01003 | -0.01 | -77.527
-8.5 | -0.759 | 0.00945 | -0.011 | -80.253
-8 | -0.734 | 0.00939 | -0.011 | -78.13
-7.5 | -0.703 | 0.00899 | -0.012 | -78.241
-7 | -0.667 | 0.00855 | -0.012 | -78.03
-6.5 | -0.627 | 0.00828 | -0.013 | -75.731
-6 | -0.583 | 0.008 | -0.013 | -72.864
-5.5 | -0.535 | 0.00774 | -0.014 | -69.086
-5 | -0.484 | 0.00753 | -0.014 | -64.214
-4.5 | -0.43 | 0.00735 | -0.015 | -58.426
-4 | -0.374 | 0.00717 | -0.015 | -52.159
-3.5 | -0.317 | 0.007 | -0.016 | -45.334
-3 | -0.26 | 0.00685 | -0.016 | -37.955
-2.5 | -0.202 | 0.0067 | -0.017 | -30.166
-2 | -0.144 | 0.00483 | -0.017 | -29.743
-1.5 | -0.085 | 0.00483 | -0.017 | -17.57
-1 | -0.026 | 0.00483 | -0.018 | -5.385
-0.5 | 0.033 | 0.00457 | -0.018 | 7.226
0 | 0.092 | 0.00457 | -0.019 | 20.167
0.5 | 0.151 | 0.00456 | -0.019 | 33.116
1 | 0.21 | 0.00462 | -0.02 | 45.485
1.5 | 0.269 | 0.00462 | -0.02 | 58.156
2 | 0.327 | 0.00443 | -0.021 | 73.75
2.5 | 0.385 | 0.00446 | -0.021 | 86.308
3 | 0.442 | 0.00654 | -0.022 | 67.622
3.5 | 0.499 | 0.00667 | -0.022 | 74.782
4 | 0.555 | 0.00685 | -0.023 | 80.993
4.5 | 0.609 | 0.00703 | -0.023 | 86.633
5 | 0.661 | 0.00725 | -0.024 | 91.194
5.5 | 0.71 | 0.00751 | -0.024 | 94.533
6 | 0.755 | 0.00776 | -0.024 | 97.314
6.5 | 0.797 | 0.00744 | -0.025 | 107.058
7 | 0.834 | 0.00773 | -0.025 | 107.883
7.5 | 0.866 | 0.00802 | -0.026 | 107.914
8 | 0.892 | 0.00844 | -0.026 | 105.682
8.5 | 0.913 | 0.01053 | -0.027 | 86.671
9 | 0.927 | 0.01109 | -0.027 | 83.595
9.5 | 0.935 | 0.01163 | -0.027 | 80.331
10 | 0.933 | 0.01252 | -0.028 | 74.457
10.5 | 0.916 | 0.01426 | -0.028 | 64.217
11 | 0.761 | 0.06399 | -0.017 | 11.886
11.5 | 0.744 | 0.07201 | -0.015 | 10.326
12 | 0.728 | 0.07725 | -0.015 | 9.426
12.5 | 0.706 | 0.0818 | -0.015 | 8.634
13 | 0.678 | 0.0878 | -0.015 | 7.722
13.5 | 0.648 | 0.09265 | -0.015 | 6.999
14 | 0.617 | 0.09904 | -0.015 | 6.228
14.5 | 0.585 | 0.1058 | -0.015 | 5.526

## 76. Re 5M Mach 0.10 (2)
BIGFOIL.COM POLAR EXPORT
NACA64-110 a=0.8
NACA64-110 a=0.8 |  |  |  | Cl Max: | 1.58 | at alpha= | 16 | deg
XFOIL ncrit=9 |  |  |  | L/D Max: | 106.802 | at alpha= | 8.5 | deg
Re: | 5000000 |  |  | Cd Min: | 0.0804 | at alpha= | 19 | deg
Mach: | 0.1 |  |  | Cl=0 at alpha= | -0.78984 | deg
|  |  |  | @ Cl=0.1, Cd= | 0.0037765
|  |  |  | @ Cl=0.4, Cd= | 0.0058959
|  |  |  | @ Cl=0.6, Cd= | 0.0069505
alpha (deg) | Cl | Cd | Cm | Cl/Cd
-18 | -1.3616 | 0.06214 | -0.0299 | -21.9118
-17.5 | -1.4195 | 0.04732 | -0.0385 | -29.9979
-17 | -1.4414 | 0.03927 | -0.0413 | -36.7049
-16.5 | -1.4639 | 0.03251 | -0.0415 | -45.0292
-16 | -1.4621 | 0.02885 | -0.0397 | -50.6794
-15.5 | -1.4613 | 0.02591 | -0.036 | -56.3991
-15 | -1.4597 | 0.02358 | -0.0301 | -61.9042
-14.5 | -1.4317 | 0.0217 | -0.0274 | -65.977
-14 | -1.3975 | 0.01997 | -0.0253 | -69.98
-13.5 | -1.3579 | 0.0185 | -0.0237 | -73.4
-13 | -1.3151 | 0.01716 | -0.0224 | -76.6375
-12.5 | -1.2683 | 0.01615 | -0.0215 | -78.5325
-12 | -1.2227 | 0.01481 | -0.0205 | -82.5591
-11.5 | -1.1771 | 0.01331 | -0.0195 | -88.4373
-11 | -1.127 | 0.01238 | -0.019 | -91.0339
-10.5 | -1.0733 | 0.01168 | -0.019 | -91.8921
-10 | -1.0247 | 0.01106 | -0.0178 | -92.6492
-9.5 | -0.9729 | 0.01052 | -0.0172 | -92.481
-9 | -0.9198 | 0.01001 | -0.0169 | -91.8881
-8.5 | -0.8669 | 0.00933 | -0.0166 | -92.9153
-8 | -0.8131 | 0.00875 | -0.0164 | -92.9257
-7.5 | -0.7581 | 0.00833 | -0.0163 | -91.0084
-7 | -0.7026 | 0.00797 | -0.0164 | -88.1556
-6.5 | -0.6467 | 0.00766 | -0.0165 | -84.4256
-6 | -0.5912 | 0.00722 | -0.0166 | -81.8837
-5.5 | -0.5348 | 0.00696 | -0.0168 | -76.8391
-5 | -0.4783 | 0.0067 | -0.017 | -71.3881
-4.5 | -0.4216 | 0.00645 | -0.0172 | -65.3643
-4 | -0.3645 | 0.00626 | -0.0175 | -58.2268
-3.5 | -0.3074 | 0.00605 | -0.0178 | -50.8099
-3 | -0.2502 | 0.00587 | -0.0182 | -42.6235
-2.5 | -0.1931 | 0.00565 | -0.0185 | -34.177
-2 | -0.1364 | 0.00524 | -0.0189 | -26.0305
-1.5 | -0.0803 | 0.00463 | -0.0194 | -17.3434
-1 | -0.024 | 0.00408 | -0.0199 | -5.8824
-0.5 | 0.0331 | 0.00385 | -0.0203 | 8.5974
0 | 0.0907 | 0.00377 | -0.0208 | 24.0584
0.5 | 0.1482 | 0.00381 | -0.0212 | 38.8976
1 | 0.2056 | 0.00394 | -0.0216 | 52.1827
1.5 | 0.2621 | 0.00422 | -0.0219 | 62.109
2 | 0.3168 | 0.00496 | -0.0222 | 63.871
2.5 | 0.3716 | 0.00564 | -0.0224 | 65.8865
3 | 0.4271 | 0.00614 | -0.0225 | 69.5603
3.5 | 0.4832 | 0.00646 | -0.0227 | 74.7988
4 | 0.5396 | 0.00669 | -0.0229 | 80.6577
4.5 | 0.5959 | 0.00693 | -0.0231 | 85.9885
5 | 0.6519 | 0.00721 | -0.0233 | 90.4161
5.5 | 0.7078 | 0.00747 | -0.0234 | 94.7523
6 | 0.7629 | 0.00783 | -0.0234 | 97.433
6.5 | 0.818 | 0.00813 | -0.0234 | 100.615
7 | 0.8726 | 0.00847 | -0.0233 | 103.0224
7.5 | 0.9254 | 0.00898 | -0.0229 | 103.0512
8 | 0.9773 | 0.00927 | -0.0222 | 105.4261
8.5 | 1.0285 | 0.00963 | -0.0214 | 106.8017
9 | 1.0813 | 0.01019 | -0.021 | 106.1138
9.5 | 1.1323 | 0.01095 | -0.0204 | 103.4064
10 | 1.182 | 0.01181 | -0.0197 | 100.0847
10.5 | 1.2325 | 0.01247 | -0.019 | 98.8372
11 | 1.2814 | 0.01327 | -0.0182 | 96.5637
11.5 | 1.3294 | 0.0141 | -0.0172 | 94.2837
12 | 1.376 | 0.01497 | -0.0161 | 91.9172
12.5 | 1.4204 | 0.01598 | -0.0147 | 88.8861
13 | 1.4608 | 0.01726 | -0.0128 | 84.635
13.5 | 1.4934 | 0.0191 | -0.0099 | 78.1885
14 | 1.5216 | 0.02093 | -0.0065 | 72.6995
14.5 | 1.5425 | 0.02218 | -0.0017 | 69.5446
15 | 1.5564 | 0.02403 | 0.003 | 64.769
15.5 | 1.5637 | 0.02671 | 0.0073 | 58.5436
16 | 1.58 | 0.029 | 0.0099 | 54.4828
16.5 | 1.575 | 0.03344 | 0.0126 | 47.0993
17 | 1.5779 | 0.03767 | 0.0138 | 41.8874
17.5 | 1.5581 | 0.04488 | 0.0135 | 34.717
18 | 1.5404 | 0.05286 | 0.0113 | 29.1411
18.5 | 1.5254 | 0.06152 | 0.0076 | 24.7952
19 | 1.4574 | 0.0804 | -0.0034 | 18.1269

## 77. Re 5M Mach 0.25 (1)
BIGFOIL.COM POLAR EXPORT
NACA64-110 a=0.8
NACA64-110 a=0.8 |  |  |  | Cl Max: | 0.884 | at alpha= | 8.5 | deg
JavaFoil+Calcfoil stall+Eppler ext transition |  |  |  | L/D Max: | 105.344 | at alpha= | 6.5 | deg
Re: | 5000000 |  |  | Cd Min: | 0.00442 | at alpha= | 0.5 | deg
Mach: | 0.25 |  |  | Cl=0 at alpha= | -0.77869 | deg
|  |  |  | @ Cl=0.1, Cd= | 0.0045758
|  |  |  | @ Cl=0.4, Cd= | 0.09934
|  |  |  | @ Cl=0.6, Cd= | 0.09934
alpha (deg) | Cl | Cd | Cm | Cl/Cd
-13 | -0.342 | 0.08892 | -0.003 | -3.843
-12.5 | -0.395 | 0.0854 | -0.004 | -4.62
-12 | -0.442 | 0.08095 | -0.004 | -5.464
-11.5 | -0.485 | 0.07599 | -0.004 | -6.38
-11 | -0.521 | 0.07199 | -0.004 | -7.234
-10.5 | -0.55 | 0.06878 | -0.004 | -7.993
-10 | -0.572 | 0.06396 | -0.005 | -8.943
-9.5 | -0.587 | 0.05921 | -0.005 | -9.905
-9 | -0.594 | 0.05444 | -0.006 | -10.909
-8.5 | -0.713 | 0.01135 | -0.011 | -62.841
-8 | -0.72 | 0.0093 | -0.012 | -77.371
-7.5 | -0.699 | 0.00882 | -0.012 | -79.204
-7 | -0.67 | 0.00843 | -0.013 | -79.502
-6.5 | -0.634 | 0.00808 | -0.013 | -78.504
-6 | -0.592 | 0.00782 | -0.014 | -75.779
-5.5 | -0.546 | 0.00755 | -0.014 | -72.268
-5 | -0.495 | 0.0077 | -0.015 | -64.309
-4.5 | -0.44 | 0.00747 | -0.015 | -58.938
-4 | -0.384 | 0.00728 | -0.016 | -52.656
-3.5 | -0.326 | 0.00672 | -0.016 | -48.516
-3 | -0.267 | 0.00655 | -0.016 | -40.775
-2.5 | -0.208 | 0.0064 | -0.017 | -32.432
-2 | -0.148 | 0.00488 | -0.017 | -30.229
-1.5 | -0.087 | 0.00487 | -0.018 | -17.924
-1 | -0.027 | 0.00484 | -0.018 | -5.526
-0.5 | 0.034 | 0.00461 | -0.019 | 7.359
0 | 0.095 | 0.00459 | -0.019 | 20.611
0.5 | 0.155 | 0.00442 | -0.02 | 35.116
1 | 0.216 | 0.00463 | -0.02 | 46.672
1.5 | 0.276 | 0.00464 | -0.021 | 59.521
2 | 0.336 | 0.00443 | -0.021 | 75.786
2.5 | 0.396 | 0.00447 | -0.022 | 88.482
3 | 0.454 | 0.00662 | -0.022 | 68.665
3.5 | 0.512 | 0.00676 | -0.023 | 75.76
4 | 0.569 | 0.00697 | -0.023 | 81.704
4.5 | 0.624 | 0.00716 | -0.024 | 87.167
5 | 0.676 | 0.0074 | -0.024 | 91.399
5.5 | 0.724 | 0.0077 | -0.025 | 94.106
6 | 0.768 | 0.00737 | -0.025 | 104.149
6.5 | 0.806 | 0.00765 | -0.026 | 105.344
7 | 0.838 | 0.00808 | -0.026 | 103.753
7.5 | 0.862 | 0.00842 | -0.027 | 102.447
8 | 0.878 | 0.0106 | -0.027 | 82.808
8.5 | 0.884 | 0.01122 | -0.027 | 78.818
9 | 0.878 | 0.01195 | -0.028 | 73.486
9.5 | 0.718 | 0.05193 | -0.018 | 13.826
10 | 0.689 | 0.06094 | -0.015 | 11.302
10.5 | 0.661 | 0.06636 | -0.015 | 9.955
11 | 0.626 | 0.07082 | -0.015 | 8.844
11.5 | 0.585 | 0.07731 | -0.014 | 7.564
12 | 0.538 | 0.08144 | -0.015 | 6.605
12.5 | 0.479 | 0.08539 | -0.015 | 5.607
13 | 0.409 | 0.09073 | -0.015 | 4.505
13.5 | 0.333 | 0.09934 | -0.015 | 3.35

## 78. Re 5M Mach 0.25 (2)
BIGFOIL.COM POLAR EXPORT
NACA64-110 a=0.8
NACA64-110 a=0.8 |  |  |  | Cl Max: | 1.3747 | at alpha= | 12 | deg
XFOIL ncrit=9 |  |  |  | L/D Max: | 102.281 | at alpha= | 8 | deg
Re: | 5000000 |  |  | Cd Min: | 0.21007 | at alpha= | 17 | deg
Mach: | 0.25 |  |  | Cl=0 at alpha= | -99 | deg
|  |  |  | @ Cl=0.1, Cd= | 0.0037944
|  |  |  | @ Cl=0.4, Cd= | 0.0058311
|  |  |  | @ Cl=0.6, Cd= | 0.0070122
alpha (deg) | Cl | Cd | Cm | Cl/Cd
0 | 0.0935 | 0.00379 | -0.0213 | 24.6702
0.5 | 0.1529 | 0.00383 | -0.0218 | 39.9217
1 | 0.2121 | 0.00395 | -0.0222 | 53.6962
1.5 | 0.2705 | 0.00426 | -0.0225 | 63.4977
2 | 0.3266 | 0.00505 | -0.0227 | 64.6733
3 | 0.4403 | 0.00626 | -0.0229 | 70.3355
3.5 | 0.4985 | 0.00656 | -0.023 | 75.9909
4 | 0.5571 | 0.00681 | -0.0231 | 81.8062
5 | 0.6738 | 0.00736 | -0.0231 | 91.5489
5.5 | 0.7319 | 0.00766 | -0.023 | 95.5483
6 | 0.7895 | 0.00805 | -0.0227 | 98.0745
6.5 | 0.847 | 0.00842 | -0.0223 | 100.5938
7 | 0.9032 | 0.00898 | -0.0216 | 100.5791
7.5 | 0.9595 | 0.00944 | -0.0209 | 101.6419
8 | 1.0136 | 0.00991 | -0.0196 | 102.2805
8.5 | 1.0665 | 0.01044 | -0.018 | 102.1552
9 | 1.1176 | 0.0117 | -0.0163 | 95.5214
9.5 | 1.1705 | 0.01267 | -0.0148 | 92.3836
10 | 1.221 | 0.01387 | -0.013 | 88.0317
10.5 | 1.2689 | 0.01532 | -0.0107 | 82.8264
11 | 1.312 | 0.01719 | -0.0079 | 76.3234
11.5 | 1.3541 | 0.01896 | -0.005 | 71.4188
12 | 1.3747 | 0.02255 | 0 | 60.9623
13 | 1.3015 | 0.03528 | 0.016 | 36.8906
13.5 | 1.2702 | 0.04285 | 0.0175 | 29.6429
14 | 1.2265 | 0.05358 | 0.0144 | 22.891
14.5 | 1.1868 | 0.06638 | 0.0071 | 17.8789
15 | 1.145 | 0.08352 | -0.0053 | 13.7093
15.5 | 1.0994 | 0.10581 | -0.0189 | 10.3903
16 | 1.0235 | 0.13337 | -0.0367 | 7.6741
16.5 | 0.8461 | 0.19984 | -0.0737 | 4.2339
17 | 0.8568 | 0.21007 | -0.0792 | 4.0786

## 79. Re 5M Mach 0.50 (1)
BIGFOIL.COM POLAR EXPORT
NACA64-110 a=0.8
NACA64-110 a=0.8 |  |  |  | Cl Max: | 1.094 | at alpha= | 20 | deg
JavaFoil+Calcfoil stall+Eppler ext transition |  |  |  | L/D Max: | 96.11 | at alpha= | 5 | deg
Re: | 5000000 |  |  | Cd Min: | 0.00442 | at alpha= | 0 | deg
Mach: | 0.5 |  |  | Cl=0 at alpha= | -0.77941 | deg
|  |  |  | @ Cl=0.1, Cd= | 0.0044227
|  |  |  | @ Cl=0.4, Cd= | 0.0045441
|  |  |  | @ Cl=0.6, Cd= | 0.0070977
alpha (deg) | Cl | Cd | Cm | Cl/Cd
-20 | -1.029 | 0.15569 | -0.001 | -6.609
-19.5 | -1.003 | 0.15147 | -0.001 | -6.621
-19 | -0.978 | 0.15291 | -0.001 | -6.396
-18.5 | -0.952 | 0.14306 | -0.001 | -6.656
-18 | -0.923 | 0.13944 | -0.002 | -6.619
-17.5 | -0.896 | 0.13501 | -0.002 | -6.638
-17 | -0.87 | 0.13149 | -0.002 | -6.616
-16.5 | -0.844 | 0.12531 | -0.002 | -6.734
-16 | -0.818 | 0.12186 | -0.003 | -6.713
-15.5 | -0.79 | 0.11706 | -0.003 | -6.745
-15 | -0.763 | 0.11377 | -0.003 | -6.708
-14.5 | -0.737 | 0.10764 | -0.003 | -6.846
-14 | -0.711 | 0.10255 | -0.004 | -6.929
-13.5 | -0.684 | 0.09945 | -0.004 | -6.876
-13 | -0.657 | 0.09313 | -0.004 | -7.051
-12.5 | -0.631 | 0.08326 | -0.004 | -7.574
-12 | -0.604 | 0.07787 | -0.005 | -7.758
-11.5 | -0.578 | 0.07219 | -0.005 | -8.006
-11 | -0.549 | 0.08163 | -0.005 | -6.728
-10.5 | -0.522 | 0.09153 | -0.005 | -5.699
-10 | -0.497 | 0.06403 | -0.005 | -7.754
-9.5 | -0.471 | 0.05862 | -0.006 | -8.032
-9 | -0.529 | 0.01386 | -0.011 | -38.122
-8.5 | -0.415 | 0.05834 | -0.006 | -7.113
-8 | -0.388 | 0.05478 | -0.006 | -7.084
-7.5 | -0.362 | 0.04898 | -0.006 | -7.387
-7 | -0.413 | 0.0103 | -0.014 | -40.144
-6.5 | -0.308 | 0.04462 | -0.007 | -6.895
-6 | -0.456 | 0.04012 | -0.008 | -11.37
-5.5 | -0.456 | 0.03941 | -0.006 | -11.572
-5 | -0.534 | 0.00797 | -0.016 | -66.959
-4.5 | -0.481 | 0.0076 | -0.017 | -63.314
-4 | -0.423 | 0.0073 | -0.017 | -57.959
-3.5 | -0.361 | 0.00702 | -0.018 | -51.457
-3 | -0.297 | 0.00684 | -0.018 | -43.459
-2.5 | -0.231 | 0.00666 | -0.019 | -34.737
-2 | -0.165 | 0.00501 | -0.02 | -32.87
-1.5 | -0.097 | 0.00447 | -0.02 | -21.834
-1 | -0.03 | 0.00448 | -0.021 | -6.674
-0.5 | 0.038 | 0.00445 | -0.021 | 8.529
0 | 0.106 | 0.00442 | -0.022 | 23.955
0.5 | 0.174 | 0.00443 | -0.022 | 39.145
1 | 0.241 | 0.00444 | -0.023 | 54.335
1.5 | 0.308 | 0.00447 | -0.023 | 68.889
2 | 0.375 | 0.00451 | -0.024 | 83.231
2.5 | 0.441 | 0.0046 | -0.024 | 95.883
3 | 0.506 | 0.00694 | -0.025 | 72.853
3.5 | 0.569 | 0.00717 | -0.025 | 79.309
4 | 0.629 | 0.00703 | -0.026 | 89.495
4.5 | 0.685 | 0.00729 | -0.027 | 94.025
5 | 0.73 | 0.0076 | -0.027 | 96.11
5.5 | 0.758 | 0.00809 | -0.028 | 93.608
6 | 0.746 | 0.0105 | -0.028 | 71.1
6.5 | 0.389 | 0.044 | -0.014 | 8.849
7 | 0.415 | 0.0475 | -0.014 | 8.747
7.5 | 0.444 | 0.04717 | -0.016 | 9.415
8 | 0.468 | 0.0529 | -0.014 | 8.856
8.5 | 0.494 | 0.0598 | -0.014 | 8.26
9 | 0.633 | 0.01412 | -0.031 | 44.84
9.5 | 0.561 | 0.05216 | -0.021 | 10.746
10 | 0.575 | 0.06418 | -0.017 | 8.963
10.5 | 0.6 | 0.07245 | -0.016 | 8.277
11 | 0.626 | 0.08379 | -0.016 | 7.466
11.5 | 0.655 | 0.07278 | -0.018 | 8.996
12 | 0.679 | 0.07873 | -0.018 | 8.629
12.5 | 0.705 | 0.08734 | -0.018 | 8.069
13 | 0.73 | 0.09331 | -0.018 | 7.825
13.5 | 0.757 | 0.10328 | -0.019 | 7.328
14 | 0.782 | 0.10464 | -0.019 | 7.477
14.5 | 0.808 | 0.10846 | -0.019 | 7.449
15 | 0.834 | 0.11219 | -0.02 | 7.437
15.5 | 0.862 | 0.11747 | -0.021 | 7.336
16 | 0.886 | 0.12138 | -0.021 | 7.301
16.5 | 0.911 | 0.1236 | -0.021 | 7.374
17 | 0.937 | 0.12931 | -0.022 | 7.248
17.5 | 0.965 | 0.13613 | -0.023 | 7.091
18 | 0.994 | 0.13864 | -0.024 | 7.166
18.5 | 1.015 | 0.14508 | -0.023 | 6.995
19 | 1.04 | 0.14795 | -0.024 | 7.03
19.5 | 1.066 | 0.15583 | -0.024 | 6.838
20 | 1.094 | 0.15656 | -0.025 | 6.99

## 80. Re 5M Mach 0.50 (2)
BIGFOIL.COM POLAR EXPORT
NACA64-110 a=0.8
NACA64-110 a=0.8 |  |  |  | Cl Max: | 0.9579 | at alpha= | 7 | deg
XFOIL ncrit=9 |  |  |  | L/D Max: | 93.6408 | at alpha= | 5 | deg
Re: | 5000000 |  |  | Cd Min: | 0.28279 | at alpha= | -20 | deg
Mach: | 0.5 |  |  | Cl=0 at alpha= | -0.78849 | deg
|  |  |  | @ Cl=0.1, Cd= | 0.0038792
|  |  |  | @ Cl=0.4, Cd= | 0.0058633
|  |  |  | @ Cl=0.6, Cd= | 0.0071284
alpha (deg) | Cl | Cd | Cm | Cl/Cd
-20 | -0.9218 | 0.28279 | 0.0987 | -3.2597
-19.5 | -0.8996 | 0.27399 | 0.0931 | -3.2833
-19 | -0.8775 | 0.26513 | 0.0877 | -3.3097
-18.5 | -0.8564 | 0.25636 | 0.0821 | -3.3406
-18 | -0.8347 | 0.24704 | 0.0766 | -3.3788
-17.5 | -0.8133 | 0.2378 | 0.0713 | -3.4201
-17 | -0.7927 | 0.2277 | 0.0659 | -3.4813
-16.5 | -0.77 | 0.22026 | 0.0608 | -3.4959
-16 | -0.7489 | 0.21136 | 0.0556 | -3.5432
-15.5 | -0.7292 | 0.20196 | 0.0503 | -3.6106
-15 | -0.7105 | 0.1923 | 0.045 | -3.6947
-14.5 | -0.6919 | 0.18277 | 0.0397 | -3.7856
-14 | -0.675 | 0.17312 | 0.0345 | -3.899
-13.5 | -0.6603 | 0.16286 | 0.0291 | -4.0544
-13 | -0.6451 | 0.15323 | 0.0239 | -4.21
-12.5 | -0.6336 | 0.14304 | 0.0184 | -4.4295
-12 | -0.6235 | 0.13308 | 0.0129 | -4.6852
-11.5 | -0.6163 | 0.1228 | 0.0073 | -5.0187
-11 | -0.6098 | 0.11293 | 0.0018 | -5.3998
-10.5 | -0.608 | 0.10244 | -0.004 | -5.9352
-10 | -0.6124 | 0.09141 | -0.0103 | -6.6995
-8.5 | -0.6512 | 0.05175 | -0.0428 | -12.5836
-8 | -0.6862 | 0.04342 | -0.0461 | -15.8038
-7.5 | -0.7226 | 0.0369 | -0.0422 | -19.5827
-7 | -0.736 | 0.02828 | -0.0388 | -26.0255
-6.5 | -0.7255 | 0.01967 | -0.035 | -36.8836
-6 | -0.6954 | 0.01198 | -0.0306 | -58.0467
-5.5 | -0.639 | 0.009 | -0.0271 | -71
-5 | -0.5726 | 0.0078 | -0.025 | -73.4103
-4 | -0.4336 | 0.00678 | -0.0229 | -63.9528
-3.5 | -0.3642 | 0.0065 | -0.0225 | -56.0308
-3 | -0.2954 | 0.00622 | -0.0222 | -47.492
-2.5 | -0.2269 | 0.006 | -0.0222 | -37.8167
-2 | -0.1593 | 0.00571 | -0.0223 | -27.8984
-1.5 | -0.0933 | 0.0051 | -0.0226 | -18.2941
-1 | -0.0283 | 0.00428 | -0.0231 | -6.6121
-0.5 | 0.0386 | 0.00397 | -0.0235 | 9.7229
0 | 0.1062 | 0.00387 | -0.024 | 27.4419
0.5 | 0.1741 | 0.0039 | -0.0245 | 44.641
1 | 0.2413 | 0.00407 | -0.0248 | 59.2875
1.5 | 0.3076 | 0.00445 | -0.0251 | 69.1236
2 | 0.3695 | 0.0055 | -0.0249 | 67.1818
2.5 | 0.4333 | 0.00626 | -0.0246 | 69.2173
3.5 | 0.5674 | 0.00698 | -0.0239 | 81.2894
4 | 0.6355 | 0.00729 | -0.0233 | 87.1742
4.5 | 0.7037 | 0.0077 | -0.0223 | 91.3896
5 | 0.7716 | 0.00824 | -0.0208 | 93.6408
5.5 | 0.8385 | 0.00898 | -0.0187 | 93.3742
6 | 0.9006 | 0.01027 | -0.0153 | 87.6923
6.5 | 0.9448 | 0.01373 | -0.0096 | 68.8128
7 | 0.9579 | 0.022 | -0.0024 | 43.5409
7.5 | 0.9538 | 0.02988 | 0.0045 | 31.921
8 | 0.9243 | 0.03608 | 0.013 | 25.6181
8.5 | 0.8958 | 0.04227 | 0.0169 | 21.1923
9 | 0.861 | 0.05126 | 0.0146 | 16.7967
9.5 | 0.8266 | 0.06352 | 0.0063 | 13.0132
10 | 0.807 | 0.07934 | -0.0064 | 10.1714
10.5 | 0.7942 | 0.09326 | -0.0159 | 8.516
11 | 0.7778 | 0.1076 | -0.0251 | 7.2286
11.5 | 0.7724 | 0.12028 | -0.0326 | 6.4217
12 | 0.7708 | 0.13283 | -0.0399 | 5.8029

## 81. Re 6M Mach 0.00 (1)
BIGFOIL.COM POLAR EXPORT
NACA64-110 a=0.8
NACA64-110 a=0.8 |  |  |  | Cl Max: | 0.947 | at alpha= | 10 | deg
JavaFoil+Calcfoil stall+Eppler ext transition |  |  |  | L/D Max: | 111.149 | at alpha= | 7.5 | deg
Re: | 6000000 |  |  | Cd Min: | 0.00447 | at alpha= | 0 | deg
Mach: | 0 |  |  | Cl=0 at alpha= | -0.77966 | deg
|  |  |  | @ Cl=0.1, Cd= | 0.0044714
|  |  |  | @ Cl=0.4, Cd= | 0.0047314
|  |  |  | @ Cl=0.6, Cd= | 0.10929
alpha (deg) | Cl | Cd | Cm | Cl/Cd
-14.5 | -0.571 | 0.10098 | -0.003 | -5.659
-14 | -0.589 | 0.09584 | -0.003 | -6.151
-13.5 | -0.606 | 0.09004 | -0.003 | -6.734
-13 | -0.622 | 0.08565 | -0.003 | -7.258
-12.5 | -0.635 | 0.08107 | -0.004 | -7.829
-12 | -0.646 | 0.0756 | -0.004 | -8.544
-11.5 | -0.653 | 0.07166 | -0.004 | -9.113
-11 | -0.66 | 0.06528 | -0.005 | -10.106
-10.5 | -0.66 | 0.0617 | -0.005 | -10.696
-10 | -0.665 | 0.05305 | -0.006 | -12.53
-9.5 | -0.795 | 0.01051 | -0.01 | -75.717
-9 | -0.782 | 0.00954 | -0.01 | -82.023
-8.5 | -0.761 | 0.00952 | -0.011 | -80.011
-8 | -0.735 | 0.00908 | -0.011 | -80.939
-7.5 | -0.703 | 0.00873 | -0.012 | -80.55
-7 | -0.666 | 0.00834 | -0.012 | -79.948
-6.5 | -0.625 | 0.00802 | -0.013 | -77.97
-6 | -0.581 | 0.00778 | -0.013 | -74.614
-5.5 | -0.533 | 0.00756 | -0.014 | -70.472
-5 | -0.482 | 0.00736 | -0.014 | -65.404
-4.5 | -0.428 | 0.00718 | -0.015 | -59.522
-4 | -0.372 | 0.007 | -0.015 | -53.185
-3.5 | -0.316 | 0.00681 | -0.015 | -46.381
-3 | -0.259 | 0.00668 | -0.016 | -38.745
-2.5 | -0.201 | 0.00652 | -0.016 | -30.864
-2 | -0.143 | 0.00479 | -0.017 | -29.834
-1.5 | -0.085 | 0.00476 | -0.017 | -17.764
-1 | -0.026 | 0.00474 | -0.018 | -5.463
-0.5 | 0.033 | 0.00473 | -0.018 | 6.944
0 | 0.092 | 0.00447 | -0.019 | 20.482
0.5 | 0.15 | 0.00448 | -0.019 | 33.544
1 | 0.209 | 0.00454 | -0.02 | 46.103
1.5 | 0.267 | 0.00453 | -0.02 | 59.014
2 | 0.325 | 0.00456 | -0.021 | 71.362
2.5 | 0.383 | 0.00463 | -0.021 | 82.751
3 | 0.44 | 0.00497 | -0.022 | 88.657
3.5 | 0.497 | 0.00652 | -0.022 | 76.18
4 | 0.552 | 0.00666 | -0.023 | 82.889
4.5 | 0.606 | 0.00686 | -0.023 | 88.44
5 | 0.658 | 0.00704 | -0.023 | 93.439
5.5 | 0.707 | 0.0073 | -0.024 | 96.806
6 | 0.753 | 0.00754 | -0.024 | 99.779
6.5 | 0.795 | 0.00725 | -0.025 | 109.55
7 | 0.832 | 0.00752 | -0.025 | 110.626
7.5 | 0.866 | 0.00779 | -0.026 | 111.149
8 | 0.894 | 0.00813 | -0.026 | 109.915
8.5 | 0.916 | 0.00842 | -0.027 | 108.786
9 | 0.933 | 0.01062 | -0.027 | 87.827
9.5 | 0.944 | 0.01114 | -0.027 | 84.702
10 | 0.947 | 0.01185 | -0.028 | 79.929
10.5 | 0.942 | 0.01272 | -0.028 | 74.068
11 | 0.921 | 0.01489 | -0.028 | 61.867
11.5 | 0.764 | 0.06955 | -0.016 | 10.989
12 | 0.754 | 0.07327 | -0.017 | 10.285
12.5 | 0.734 | 0.07926 | -0.016 | 9.263
13 | 0.708 | 0.08609 | -0.015 | 8.227
13.5 | 0.683 | 0.09032 | -0.016 | 7.56
14 | 0.655 | 0.09641 | -0.015 | 6.792
14.5 | 0.626 | 0.10282 | -0.015 | 6.093
15 | 0.598 | 0.10929 | -0.016 | 5.471

## 82. Re 6M Mach 0.00 (2)
BIGFOIL.COM POLAR EXPORT
NACA64-110 a=0.8
NACA64-110 a=0.8 |  |  |  | Cl Max: | 1.6683 | at alpha= | 18.5 | deg
XFOIL ncrit=9 |  |  |  | L/D Max: | 111.859 | at alpha= | 9 | deg
Re: | 6000000 |  |  | Cd Min: | 0.08529 | at alpha= | -20 | deg
Mach: | 0 |  |  | Cl=0 at alpha= | -0.79255 | deg
|  |  |  | @ Cl=0.1, Cd= | 0.0037451
|  |  |  | @ Cl=0.4, Cd= | 0.005818
|  |  |  | @ Cl=0.6, Cd= | 0.0067322
alpha (deg) | Cl | Cd | Cm | Cl/Cd
-20 | -1.3914 | 0.08529 | -0.0134 | -16.3138
-19.5 | -1.4716 | 0.06277 | -0.0285 | -23.4443
-19 | -1.5165 | 0.04983 | -0.0357 | -30.4335
-18.5 | -1.5376 | 0.04165 | -0.0389 | -36.9172
-18 | -1.5422 | 0.03622 | -0.0398 | -42.5787
-17.5 | -1.5565 | 0.03061 | -0.0392 | -50.8494
-17 | -1.5572 | 0.02698 | -0.037 | -57.7168
-16.5 | -1.5546 | 0.02432 | -0.0333 | -63.9227
-16 | -1.5488 | 0.02253 | -0.0276 | -68.7439
-15.5 | -1.5216 | 0.02092 | -0.025 | -72.7342
-15 | -1.4883 | 0.0194 | -0.023 | -76.7165
-14.5 | -1.4491 | 0.01816 | -0.0216 | -79.7963
-14 | -1.4074 | 0.017 | -0.0204 | -82.7882
-13.5 | -1.3628 | 0.016 | -0.0196 | -85.175
-13 | -1.3167 | 0.01505 | -0.0189 | -87.4884
-12.5 | -1.268 | 0.01432 | -0.0185 | -88.5475
-12 | -1.22 | 0.01338 | -0.018 | -91.1809
-11.5 | -1.1725 | 0.01222 | -0.0174 | -95.9493
-11 | -1.12 | 0.01139 | -0.0175 | -98.3319
-10.5 | -1.0729 | 0.01081 | -0.0163 | -99.2507
-10 | -1.0222 | 0.01025 | -0.0158 | -99.7268
-9.5 | -0.9698 | 0.00977 | -0.0156 | -99.2631
-9 | -0.9165 | 0.00934 | -0.0156 | -98.1263
-8.5 | -0.8627 | 0.00893 | -0.0156 | -96.6069
-8 | -0.8094 | 0.00832 | -0.0154 | -97.2837
-7.5 | -0.7548 | 0.00792 | -0.0155 | -95.303
-7 | -0.6996 | 0.00759 | -0.0157 | -92.1739
-6.5 | -0.6439 | 0.00732 | -0.0159 | -87.9645
-6 | -0.5885 | 0.00695 | -0.0161 | -84.6763
-5.5 | -0.5325 | 0.00669 | -0.0163 | -79.5964
-5 | -0.4762 | 0.00649 | -0.0166 | -73.3744
-4.5 | -0.4198 | 0.00624 | -0.0169 | -67.2756
-4 | -0.363 | 0.00608 | -0.0173 | -59.7039
-3.5 | -0.3063 | 0.00587 | -0.0176 | -52.1806
-3 | -0.2493 | 0.0057 | -0.018 | -43.7368
-2.5 | -0.1924 | 0.00551 | -0.0184 | -34.9183
-2 | -0.1358 | 0.00517 | -0.0188 | -26.2669
-1.5 | -0.0795 | 0.00469 | -0.0192 | -16.951
-1 | -0.0234 | 0.00418 | -0.0197 | -5.5981
-0.5 | 0.033 | 0.00383 | -0.0202 | 8.6162
0 | 0.0902 | 0.00374 | -0.0206 | 24.1176
0.5 | 0.1474 | 0.00377 | -0.0211 | 39.0981
1 | 0.2042 | 0.00394 | -0.0215 | 51.8274
1.5 | 0.2599 | 0.00436 | -0.0218 | 59.6101
2 | 0.3147 | 0.00501 | -0.0221 | 62.8144
2.5 | 0.3697 | 0.0056 | -0.0223 | 66.0179
3 | 0.4253 | 0.006 | -0.0226 | 70.8833
3.5 | 0.4813 | 0.00628 | -0.0228 | 76.6401
4 | 0.5375 | 0.0065 | -0.0231 | 82.6923
4.5 | 0.5936 | 0.0067 | -0.0233 | 88.597
5 | 0.6493 | 0.00698 | -0.0235 | 93.0229
5.5 | 0.7049 | 0.00721 | -0.0237 | 97.767
6 | 0.7599 | 0.00755 | -0.0237 | 100.649
6.5 | 0.8149 | 0.00781 | -0.0239 | 104.3406
7 | 0.8691 | 0.00815 | -0.0239 | 106.638
8 | 0.9759 | 0.00889 | -0.0236 | 109.775
8.5 | 1.0252 | 0.00918 | -0.0225 | 111.6776
9 | 1.0772 | 0.00963 | -0.0222 | 111.8588
9.5 | 1.1278 | 0.01038 | -0.0217 | 108.6513
10 | 1.179 | 0.01096 | -0.0214 | 107.573
10.5 | 1.2298 | 0.01152 | -0.021 | 106.7535
11 | 1.2793 | 0.01218 | -0.0205 | 105.0328
11.5 | 1.3279 | 0.01289 | -0.0198 | 103.0178
12 | 1.3749 | 0.01368 | -0.019 | 100.5044
12.5 | 1.4202 | 0.01458 | -0.0179 | 97.4074
13 | 1.4623 | 0.01571 | -0.0165 | 93.0808
13.5 | 1.5009 | 0.01705 | -0.0146 | 88.0293
14 | 1.5373 | 0.01836 | -0.0124 | 83.7309
14.5 | 1.5744 | 0.01934 | -0.0104 | 81.4064
15 | 1.6006 | 0.02055 | -0.0067 | 77.8881
15.5 | 1.6146 | 0.02209 | -0.0015 | 73.0919
16 | 1.636 | 0.02345 | 0.0019 | 69.7655
16.5 | 1.6441 | 0.02604 | 0.0058 | 63.1375
17 | 1.6592 | 0.02835 | 0.0082 | 58.5256
17.5 | 1.6616 | 0.03202 | 0.0106 | 51.8926
18 | 1.6654 | 0.03599 | 0.0119 | 46.274
18.5 | 1.6683 | 0.04042 | 0.0122 | 41.2741
19 | 1.6544 | 0.04723 | 0.0113 | 35.0286
19.5 | 1.6418 | 0.05468 | 0.0091 | 30.0256
20 | 1.613 | 0.06542 | 0.0043 | 24.6561

## 83. Re 6M Mach 0.10 (1)
BIGFOIL.COM POLAR EXPORT
NACA64-110 a=0.8
NACA64-110 a=0.8 |  |  |  | Cl Max: | 0.936 | at alpha= | 9.5 | deg
JavaFoil+Calcfoil stall+Eppler ext transition |  |  |  | L/D Max: | 110.839 | at alpha= | 7.5 | deg
Re: | 6000000 |  |  | Cd Min: | 0.00436 | at alpha= | 2 | deg
Mach: | 0.1 |  |  | Cl=0 at alpha= | -0.77966 | deg
|  |  |  | @ Cl=0.1, Cd= | 0.00448
|  |  |  | @ Cl=0.4, Cd= | 0.0049453
|  |  |  | @ Cl=0.6, Cd= | 0.1055
alpha (deg) | Cl | Cd | Cm | Cl/Cd
-14.5 | -0.534 | 0.10193 | -0.003 | -5.237
-14 | -0.555 | 0.09668 | -0.003 | -5.743
-13.5 | -0.575 | 0.09099 | -0.003 | -6.323
-13 | -0.594 | 0.08743 | -0.003 | -6.791
-12.5 | -0.611 | 0.08121 | -0.004 | -7.521
-12 | -0.625 | 0.07628 | -0.004 | -8.191
-11.5 | -0.636 | 0.0717 | -0.004 | -8.877
-11 | -0.644 | 0.06683 | -0.005 | -9.642
-10.5 | -0.647 | 0.06338 | -0.005 | -10.215
-10 | -0.65 | 0.05724 | -0.006 | -11.352
-9.5 | -0.782 | 0.01084 | -0.01 | -72.165
-9 | -0.778 | 0.00973 | -0.01 | -79.916
-8.5 | -0.759 | 0.00922 | -0.011 | -82.327
-8 | -0.734 | 0.00917 | -0.011 | -80.049
-7.5 | -0.703 | 0.00877 | -0.012 | -80.2
-7 | -0.667 | 0.00836 | -0.012 | -79.794
-6.5 | -0.627 | 0.00809 | -0.013 | -77.513
-6 | -0.583 | 0.0078 | -0.013 | -74.725
-5.5 | -0.535 | 0.00757 | -0.014 | -70.613
-5 | -0.484 | 0.00736 | -0.014 | -65.697
-4.5 | -0.43 | 0.00719 | -0.015 | -59.778
-4 | -0.374 | 0.00701 | -0.015 | -53.329
-3.5 | -0.317 | 0.00685 | -0.016 | -46.333
-3 | -0.26 | 0.0067 | -0.016 | -38.807
-2.5 | -0.202 | 0.00656 | -0.017 | -30.791
-2 | -0.144 | 0.00482 | -0.017 | -29.823
-1.5 | -0.085 | 0.00475 | -0.017 | -17.9
-1 | -0.026 | 0.00476 | -0.018 | -5.462
-0.5 | 0.033 | 0.00472 | -0.018 | 6.995
0 | 0.092 | 0.00448 | -0.019 | 20.568
0.5 | 0.151 | 0.00448 | -0.019 | 33.746
1 | 0.21 | 0.00453 | -0.02 | 46.395
1.5 | 0.269 | 0.00453 | -0.02 | 59.258
2 | 0.327 | 0.00436 | -0.021 | 75.057
2.5 | 0.385 | 0.00444 | -0.021 | 86.796
3 | 0.442 | 0.00636 | -0.022 | 69.519
3.5 | 0.499 | 0.00655 | -0.022 | 76.22
4 | 0.555 | 0.00672 | -0.023 | 82.575
4.5 | 0.609 | 0.00689 | -0.023 | 88.377
5 | 0.661 | 0.0071 | -0.024 | 93.035
5.5 | 0.71 | 0.00735 | -0.024 | 96.533
6 | 0.755 | 0.00755 | -0.024 | 100.061
6.5 | 0.797 | 0.00726 | -0.025 | 109.778
7 | 0.834 | 0.00753 | -0.025 | 110.764
7.5 | 0.866 | 0.00781 | -0.026 | 110.839
8 | 0.893 | 0.00821 | -0.026 | 108.664
8.5 | 0.913 | 0.01023 | -0.027 | 89.296
9 | 0.928 | 0.01071 | -0.027 | 86.598
9.5 | 0.936 | 0.01128 | -0.027 | 82.968
10 | 0.935 | 0.01208 | -0.028 | 77.387
10.5 | 0.925 | 0.01312 | -0.028 | 70.444
11 | 0.833 | 0.03139 | -0.025 | 26.551
11.5 | 0.745 | 0.07035 | -0.016 | 10.596
12 | 0.731 | 0.07506 | -0.016 | 9.734
12.5 | 0.708 | 0.07999 | -0.016 | 8.852
13 | 0.679 | 0.087 | -0.015 | 7.799
13.5 | 0.649 | 0.09113 | -0.015 | 7.12
14 | 0.617 | 0.09834 | -0.015 | 6.275
14.5 | 0.585 | 0.1055 | -0.015 | 5.544

## 84. Re 6M Mach 0.10 (2)
BIGFOIL.COM POLAR EXPORT
NACA64-110 a=0.8
NACA64-110 a=0.8 |  |  |  | Cl Max: | 1.6291 | at alpha= | 17 | deg
XFOIL ncrit=9 |  |  |  | L/D Max: | 111.011 | at alpha= | 8.5 | deg
Re: | 6000000 |  |  | Cd Min: | 0.10126 | at alpha= | 20 | deg
Mach: | 0.1 |  |  | Cl=0 at alpha= | -0.79189 | deg
|  |  |  | @ Cl=0.1, Cd= | 0.0037449
|  |  |  | @ Cl=0.4, Cd= | 0.0058219
|  |  |  | @ Cl=0.6, Cd= | 0.006734
alpha (deg) | Cl | Cd | Cm | Cl/Cd
-19 | -1.3529 | 0.07986 | -0.0186 | -16.9409
-18.5 | -1.4253 | 0.0594 | -0.0325 | -23.9949
-18 | -1.4532 | 0.04901 | -0.0383 | -29.6511
-17.5 | -1.4919 | 0.03895 | -0.042 | -38.303
-17 | -1.5063 | 0.0329 | -0.0422 | -45.7842
-16.5 | -1.5134 | 0.02845 | -0.0404 | -53.1951
-16 | -1.5124 | 0.02544 | -0.0368 | -59.4497
-15.5 | -1.5102 | 0.02338 | -0.0309 | -64.5937
-15 | -1.4871 | 0.02134 | -0.0275 | -69.686
-14.5 | -1.453 | 0.01969 | -0.0253 | -73.7938
-14 | -1.4143 | 0.01822 | -0.0236 | -77.6235
-13.5 | -1.3716 | 0.01693 | -0.0223 | -81.0159
-13 | -1.3265 | 0.01577 | -0.0212 | -84.1154
-12.5 | -1.2782 | 0.01486 | -0.0205 | -86.0162
-12 | -1.2287 | 0.01403 | -0.0199 | -87.5766
-11.5 | -1.1803 | 0.01288 | -0.0191 | -91.6382
-11 | -1.1285 | 0.01176 | -0.019 | -95.9609
-10.5 | -1.0813 | 0.01109 | -0.0175 | -97.5023
-10 | -1.0303 | 0.01048 | -0.0169 | -98.3111
-9.5 | -0.9775 | 0.00994 | -0.0165 | -98.34
-9 | -0.9236 | 0.00947 | -0.0163 | -97.529
-8.5 | -0.8691 | 0.00906 | -0.0162 | -95.9272
-8 | -0.8153 | 0.00842 | -0.016 | -96.829
-7.5 | -0.7602 | 0.00799 | -0.016 | -95.1439
-7 | -0.7045 | 0.00764 | -0.0161 | -92.212
-6.5 | -0.6484 | 0.00736 | -0.0163 | -88.0978
-6 | -0.5925 | 0.00699 | -0.0164 | -84.7639
-5.5 | -0.5361 | 0.00672 | -0.0166 | -79.7768
-5 | -0.4792 | 0.00652 | -0.0169 | -73.4969
-4.5 | -0.4225 | 0.00625 | -0.0171 | -67.6
-4 | -0.3653 | 0.00609 | -0.0174 | -59.9836
-3.5 | -0.3081 | 0.00588 | -0.0178 | -52.398
-3 | -0.2508 | 0.00571 | -0.0181 | -43.9229
-2.5 | -0.1935 | 0.00553 | -0.0185 | -34.991
-2 | -0.1365 | 0.00519 | -0.0189 | -26.3006
-1.5 | -0.08 | 0.00471 | -0.0193 | -16.9851
-1 | -0.0236 | 0.00419 | -0.0198 | -5.6325
-0.5 | 0.0331 | 0.00383 | -0.0203 | 8.6423
0 | 0.0907 | 0.00374 | -0.0208 | 24.2513
0.5 | 0.1482 | 0.00377 | -0.0212 | 39.3103
1 | 0.2054 | 0.00394 | -0.0216 | 52.132
1.5 | 0.2614 | 0.00437 | -0.0219 | 59.8169
2 | 0.3165 | 0.00503 | -0.0222 | 62.9225
2.5 | 0.3718 | 0.00561 | -0.0224 | 66.2745
3 | 0.4277 | 0.00603 | -0.0226 | 70.9287
3.5 | 0.4841 | 0.0063 | -0.0229 | 76.8413
4 | 0.5407 | 0.00652 | -0.0231 | 82.9294
4.5 | 0.5972 | 0.00672 | -0.0233 | 88.869
5 | 0.6532 | 0.007 | -0.0235 | 93.3143
5.5 | 0.7093 | 0.00724 | -0.0236 | 97.9696
6 | 0.7647 | 0.00758 | -0.0236 | 100.8839
6.5 | 0.8201 | 0.00786 | -0.0237 | 104.3384
7 | 0.8748 | 0.00822 | -0.0236 | 106.4234
7.5 | 0.9288 | 0.00864 | -0.0234 | 107.5
8 | 0.9826 | 0.00898 | -0.0232 | 109.4209
8.5 | 1.0324 | 0.0093 | -0.0221 | 111.0108
9 | 1.0846 | 0.00978 | -0.0216 | 110.8998
9.5 | 1.1356 | 0.01057 | -0.0209 | 107.4361
10 | 1.1875 | 0.01114 | -0.0205 | 106.5978
10.5 | 1.2386 | 0.01177 | -0.0199 | 105.2336
11 | 1.2882 | 0.01251 | -0.0192 | 102.9736
11.5 | 1.337 | 0.01328 | -0.0183 | 100.6777
12 | 1.3838 | 0.01418 | -0.0172 | 97.5882
12.5 | 1.4282 | 0.01526 | -0.0157 | 93.5911
13 | 1.4666 | 0.01683 | -0.0135 | 87.142
13.5 | 1.5061 | 0.01805 | -0.0115 | 83.4404
14 | 1.5433 | 0.01924 | -0.0092 | 80.2131
14.5 | 1.5758 | 0.02043 | -0.0062 | 77.1317
15 | 1.5912 | 0.02189 | -0.0006 | 72.6907
15.5 | 1.603 | 0.02393 | 0.0041 | 66.987
16 | 1.6192 | 0.02597 | 0.0075 | 62.3489
16.5 | 1.6227 | 0.0293 | 0.0109 | 55.3823
17 | 1.6291 | 0.03277 | 0.013 | 49.7132
17.5 | 1.622 | 0.03796 | 0.0143 | 42.7292
18 | 1.6138 | 0.04393 | 0.0142 | 36.7357
18.5 | 1.6043 | 0.05072 | 0.0126 | 31.6305
19 | 1.5711 | 0.06167 | 0.0081 | 25.4759
19.5 | 1.5337 | 0.07495 | 0.0008 | 20.463
20 | 1.4416 | 0.10126 | -0.0163 | 14.2366

## 85. Re 6M Mach 0.25 (1)
BIGFOIL.COM POLAR EXPORT
NACA64-110 a=0.8
NACA64-110 a=0.8 |  |  |  | Cl Max: | 0.885 | at alpha= | 8.5 | deg
JavaFoil+Calcfoil stall+Eppler ext transition |  |  |  | L/D Max: | 108.105 | at alpha= | 6.5 | deg
Re: | 6000000 |  |  | Cd Min: | 0.00438 | at alpha= | 2 | deg
Mach: | 0.25 |  |  | Cl=0 at alpha= | -0.77869 | deg
|  |  |  | @ Cl=0.1, Cd= | 0.00451
|  |  |  | @ Cl=0.4, Cd= | 0.09715
|  |  |  | @ Cl=0.6, Cd= | 0.09715
alpha (deg) | Cl | Cd | Cm | Cl/Cd
-13.5 | -0.283 | 0.09323 | -0.003 | -3.035
-13 | -0.342 | 0.08801 | -0.003 | -3.885
-12.5 | -0.395 | 0.08513 | -0.004 | -4.636
-12 | -0.443 | 0.08039 | -0.004 | -5.505
-11.5 | -0.485 | 0.07497 | -0.004 | -6.471
-11 | -0.521 | 0.07138 | -0.004 | -7.301
-10.5 | -0.55 | 0.06779 | -0.004 | -8.115
-10 | -0.572 | 0.0635 | -0.005 | -9.015
-9.5 | -0.587 | 0.05857 | -0.005 | -10.02
-9 | -0.595 | 0.0533 | -0.006 | -11.17
-8.5 | -0.731 | 0.00949 | -0.011 | -76.987
-8 | -0.72 | 0.00902 | -0.012 | -79.802
-7.5 | -0.699 | 0.00911 | -0.012 | -76.68
-7 | -0.67 | 0.00824 | -0.013 | -81.321
-6.5 | -0.634 | 0.0083 | -0.013 | -76.384
-6 | -0.592 | 0.00804 | -0.014 | -73.712
-5.5 | -0.546 | 0.00777 | -0.014 | -70.192
-5 | -0.495 | 0.00754 | -0.015 | -65.673
-4.5 | -0.44 | 0.00729 | -0.015 | -60.343
-4 | -0.384 | 0.00711 | -0.016 | -53.974
-3.5 | -0.326 | 0.00694 | -0.016 | -46.949
-3 | -0.267 | 0.00676 | -0.016 | -39.494
-2.5 | -0.208 | 0.0067 | -0.017 | -30.994
-2 | -0.148 | 0.00483 | -0.017 | -30.556
-1.5 | -0.087 | 0.00477 | -0.018 | -18.28
-1 | -0.027 | 0.00477 | -0.018 | -5.604
-0.5 | 0.034 | 0.00452 | -0.019 | 7.515
0 | 0.095 | 0.00451 | -0.019 | 20.962
0.5 | 0.155 | 0.00451 | -0.02 | 34.449
1 | 0.216 | 0.00454 | -0.02 | 47.518
1.5 | 0.276 | 0.00457 | -0.021 | 60.415
2 | 0.336 | 0.00438 | -0.021 | 76.774
2.5 | 0.396 | 0.00445 | -0.022 | 88.803
3 | 0.454 | 0.00645 | -0.022 | 70.465
3.5 | 0.512 | 0.00659 | -0.023 | 77.788
4 | 0.569 | 0.00683 | -0.023 | 83.334
4.5 | 0.624 | 0.00702 | -0.024 | 89.004
5 | 0.676 | 0.00725 | -0.024 | 93.29
5.5 | 0.724 | 0.00747 | -0.025 | 96.988
6 | 0.768 | 0.00719 | -0.025 | 106.797
6.5 | 0.806 | 0.00746 | -0.026 | 108.105
7 | 0.838 | 0.00786 | -0.026 | 106.61
7.5 | 0.862 | 0.00818 | -0.027 | 105.398
8 | 0.878 | 0.0104 | -0.027 | 84.496
8.5 | 0.885 | 0.01085 | -0.027 | 81.522
9 | 0.88 | 0.01156 | -0.028 | 76.079
9.5 | 0.857 | 0.01284 | -0.028 | 66.715
10 | 0.692 | 0.05884 | -0.017 | 11.765
10.5 | 0.662 | 0.06531 | -0.015 | 10.137
11 | 0.627 | 0.0705 | -0.015 | 8.893
11.5 | 0.585 | 0.07614 | -0.014 | 7.685
12 | 0.538 | 0.07992 | -0.015 | 6.733
12.5 | 0.479 | 0.08479 | -0.015 | 5.649
13 | 0.409 | 0.09025 | -0.015 | 4.531
13.5 | 0.333 | 0.09715 | -0.015 | 3.427

## 86. Re 6M Mach 0.25 (2)
BIGFOIL.COM POLAR EXPORT
NACA64-110 a=0.8
NACA64-110 a=0.8 |  |  |  | Cl Max: | 1.3892 | at alpha= | 12.5 | deg
XFOIL ncrit=9 |  |  |  | L/D Max: | 106.754 | at alpha= | 8 | deg
Re: | 6000000 |  |  | Cd Min: | 0.2185 | at alpha= | 17.5 | deg
Mach: | 0.25 |  |  | Cl=0 at alpha= | -0.79281 | deg
|  |  |  | @ Cl=0.1, Cd= | 0.0037533
|  |  |  | @ Cl=0.4, Cd= | 0.005829
|  |  |  | @ Cl=0.6, Cd= | 0.0067834
alpha (deg) | Cl | Cd | Cm | Cl/Cd
-17 | -0.7459 | 0.20458 | 0.052 | -3.646
-16 | -0.7253 | 0.18401 | 0.0413 | -3.9416
-15.5 | -0.7085 | 0.17701 | 0.037 | -4.0026
-15 | -0.7033 | 0.1655 | 0.0312 | -4.2495
-14.5 | -0.7246 | 0.14627 | 0.0219 | -4.9539
-14 | -1.0184 | 0.06654 | -0.0299 | -15.3051
-13.5 | -1.0624 | 0.05225 | -0.0405 | -20.333
-13 | -1.1115 | 0.04123 | -0.0455 | -26.9585
-12.5 | -1.1861 | 0.03172 | -0.042 | -37.3928
-12 | -1.2088 | 0.02558 | -0.0356 | -47.2557
-11.5 | -1.1992 | 0.01993 | -0.0314 | -60.1706
-11 | -1.1632 | 0.01663 | -0.0287 | -69.9459
-10.5 | -1.1163 | 0.01472 | -0.0265 | -75.8356
-10 | -1.0722 | 0.01244 | -0.0238 | -86.1897
-9.5 | -1.0181 | 0.0114 | -0.0223 | -89.307
-9 | -0.9617 | 0.01063 | -0.0213 | -90.4704
-8.5 | -0.9052 | 0.00985 | -0.0203 | -91.8985
-8 | -0.8476 | 0.00924 | -0.0196 | -91.7316
-7.5 | -0.7906 | 0.00848 | -0.0189 | -93.2311
-7 | -0.7322 | 0.00799 | -0.0185 | -91.6395
-6.5 | -0.6734 | 0.0076 | -0.0182 | -88.6053
-6 | -0.6142 | 0.00731 | -0.0181 | -84.0219
-5.5 | -0.5556 | 0.00688 | -0.018 | -80.7558
-5 | -0.4964 | 0.00662 | -0.018 | -74.9849
-4.5 | -0.4372 | 0.00636 | -0.0181 | -68.7421
-3.5 | -0.3185 | 0.00595 | -0.0185 | -53.5294
-3 | -0.259 | 0.00579 | -0.0188 | -44.7323
-2.5 | -0.1997 | 0.0056 | -0.0191 | -35.6607
-2 | -0.1408 | 0.00527 | -0.0195 | -26.7173
-1.5 | -0.0824 | 0.00478 | -0.0199 | -17.2385
-1 | -0.0242 | 0.00422 | -0.0204 | -5.7346
-0.5 | 0.0342 | 0.00384 | -0.0209 | 8.9062
0 | 0.0935 | 0.00375 | -0.0214 | 24.9333
0.5 | 0.1529 | 0.00378 | -0.0218 | 40.4497
1 | 0.2119 | 0.00395 | -0.0222 | 53.6456
1.5 | 0.2696 | 0.0044 | -0.0225 | 61.2727
2 | 0.3262 | 0.00511 | -0.0227 | 63.8356
2.5 | 0.3832 | 0.00571 | -0.0229 | 67.1103
3 | 0.4411 | 0.00612 | -0.023 | 72.0752
3.5 | 0.4997 | 0.00638 | -0.0232 | 78.3229
4 | 0.5583 | 0.00662 | -0.0233 | 84.3353
4.5 | 0.617 | 0.00685 | -0.0234 | 90.073
5 | 0.6754 | 0.00712 | -0.0234 | 94.8596
5.5 | 0.7336 | 0.00744 | -0.0232 | 98.6022
6 | 0.7917 | 0.00777 | -0.023 | 101.8919
6.5 | 0.8494 | 0.00815 | -0.0227 | 104.2209
7 | 0.9062 | 0.00864 | -0.0221 | 104.8843
7.5 | 0.9634 | 0.00906 | -0.0215 | 106.3355
8 | 1.0195 | 0.00955 | -0.0207 | 106.7539
8.5 | 1.0713 | 0.01011 | -0.0189 | 105.9644
9 | 1.1241 | 0.01094 | -0.0172 | 102.7514
9.5 | 1.1781 | 0.01181 | -0.0159 | 99.7544
10 | 1.2302 | 0.01287 | -0.0142 | 95.5866
10.5 | 1.2806 | 0.01408 | -0.0122 | 90.9517
11 | 1.3277 | 0.01557 | -0.0097 | 85.273
11.5 | 1.3666 | 0.01782 | -0.0063 | 76.6891
12 | 1.3859 | 0.02169 | -0.0011 | 63.8958
12.5 | 1.3892 | 0.02536 | 0.0059 | 54.7792
13 | 1.3649 | 0.03016 | 0.0138 | 45.2553
13.5 | 1.3377 | 0.03636 | 0.0179 | 36.7904
14 | 1.2979 | 0.04515 | 0.0182 | 28.7464
14.5 | 1.2582 | 0.05599 | 0.0141 | 22.4719
15 | 1.2219 | 0.06884 | 0.0064 | 17.7499
15.5 | 1.1646 | 0.09018 | -0.0093 | 12.9142
16 | 1.0361 | 0.13039 | -0.0347 | 7.9462
16.5 | 0.9769 | 0.15575 | -0.051 | 6.2722
17 | 0.8598 | 0.20871 | -0.0787 | 4.1196
17.5 | 0.872 | 0.2185 | -0.0841 | 3.9908

## 87. Re 6M Mach 0.50 (1)
BIGFOIL.COM POLAR EXPORT
NACA64-110 a=0.8
NACA64-110 a=0.8 |  |  |  | Cl Max: | 1.096 | at alpha= | 20 | deg
JavaFoil+Calcfoil stall+Eppler ext transition |  |  |  | L/D Max: | 98.76 | at alpha= | 5 | deg
Re: | 6000000 |  |  | Cd Min: | 0.00434 | at alpha= | 0 | deg
Mach: | 0.5 |  |  | Cl=0 at alpha= | -0.77941 | deg
|  |  |  | @ Cl=0.1, Cd= | 0.0043418
|  |  |  | @ Cl=0.4, Cd= | 0.0046305
|  |  |  | @ Cl=0.6, Cd= | 0.007175
alpha (deg) | Cl | Cd | Cm | Cl/Cd
-20 | -1.029 | 0.15256 | -0.001 | -6.747
-19.5 | -1.003 | 0.14813 | -0.001 | -6.772
-19 | -0.979 | 0.15138 | -0.001 | -6.464
-18.5 | -0.953 | 0.13931 | -0.002 | -6.844
-18 | -0.924 | 0.13741 | -0.002 | -6.724
-17.5 | -0.897 | 0.13227 | -0.002 | -6.779
-17 | -0.87 | 0.12865 | -0.002 | -6.764
-16.5 | -0.844 | 0.12291 | -0.002 | -6.869
-16 | -0.818 | 0.1222 | -0.003 | -6.698
-15.5 | -0.791 | 0.11611 | -0.003 | -6.811
-15 | -0.764 | 0.10745 | -0.003 | -7.108
-14.5 | -0.738 | 0.09822 | -0.003 | -7.512
-14 | -0.712 | 0.09148 | -0.004 | -7.782
-13.5 | -0.684 | 0.09642 | -0.004 | -7.094
-13 | -0.657 | 0.09111 | -0.004 | -7.215
-12.5 | -0.632 | 0.0823 | -0.004 | -7.676
-12 | -0.606 | 0.07625 | -0.005 | -7.942
-11.5 | -0.581 | 0.06949 | -0.005 | -8.363
-11 | -0.549 | 0.08071 | -0.005 | -6.806
-10.5 | -0.522 | 0.08668 | -0.005 | -6.018
-10 | -0.498 | 0.06294 | -0.006 | -7.905
-9.5 | -0.473 | 0.05671 | -0.007 | -8.343
-9 | -0.54 | 0.01213 | -0.012 | -44.483
-8.5 | -0.415 | 0.05722 | -0.006 | -7.257
-8 | -0.388 | 0.05427 | -0.006 | -7.154
-7.5 | -0.362 | 0.04816 | -0.007 | -7.521
-7 | -0.414 | 0.01004 | -0.014 | -41.24
-6.5 | -0.308 | 0.04436 | -0.007 | -6.938
-6 | -0.565 | 0.00873 | -0.015 | -64.667
-5.5 | -0.456 | 0.03905 | -0.006 | -11.68
-5 | -0.534 | 0.0078 | -0.016 | -68.405
-4.5 | -0.481 | 0.00745 | -0.017 | -64.602
-4 | -0.423 | 0.00716 | -0.017 | -59.094
-3.5 | -0.361 | 0.00688 | -0.018 | -52.491
-3 | -0.297 | 0.0067 | -0.018 | -44.347
-2.5 | -0.231 | 0.00652 | -0.019 | -35.492
-2 | -0.165 | 0.00496 | -0.02 | -33.224
-1.5 | -0.097 | 0.00439 | -0.02 | -22.193
-1 | -0.03 | 0.00435 | -0.021 | -6.861
-0.5 | 0.038 | 0.00436 | -0.021 | 8.697
0 | 0.106 | 0.00434 | -0.022 | 24.368
0.5 | 0.174 | 0.00436 | -0.022 | 39.786
1 | 0.241 | 0.00437 | -0.023 | 55.245
1.5 | 0.308 | 0.00438 | -0.023 | 70.452
2 | 0.375 | 0.00446 | -0.024 | 84.158
2.5 | 0.441 | 0.00491 | -0.024 | 89.807
3 | 0.506 | 0.00679 | -0.025 | 74.454
3.5 | 0.569 | 0.00702 | -0.025 | 81.075
4 | 0.629 | 0.00732 | -0.026 | 85.975
4.5 | 0.686 | 0.0071 | -0.027 | 96.558
5 | 0.73 | 0.00739 | -0.027 | 98.76
5.5 | 0.758 | 0.00787 | -0.028 | 96.305
6 | 0.747 | 0.01022 | -0.028 | 73.1
6.5 | 0.39 | 0.04348 | -0.014 | 8.96
7 | 0.416 | 0.04697 | -0.014 | 8.852
7.5 | 0.525 | 0.01423 | -0.028 | 36.888
8 | 0.469 | 0.05198 | -0.015 | 9.018
8.5 | 0.494 | 0.05901 | -0.014 | 8.372
9 | 0.635 | 0.01361 | -0.031 | 46.679
9.5 | 0.659 | 0.01533 | -0.031 | 43.001
10 | 0.578 | 0.06186 | -0.018 | 9.339
10.5 | 0.6 | 0.07176 | -0.016 | 8.36
11 | 0.626 | 0.08103 | -0.016 | 7.72
11.5 | 0.66 | 0.06894 | -0.02 | 9.575
12 | 0.681 | 0.07766 | -0.019 | 8.774
12.5 | 0.705 | 0.08479 | -0.018 | 8.318
13 | 0.731 | 0.09326 | -0.018 | 7.837
13.5 | 0.757 | 0.10153 | -0.019 | 7.456
14 | 0.783 | 0.09583 | -0.019 | 8.171
14.5 | 0.808 | 0.10335 | -0.019 | 7.822
15 | 0.835 | 0.11013 | -0.02 | 7.585
15.5 | 0.863 | 0.11483 | -0.021 | 7.515
16 | 0.887 | 0.11893 | -0.021 | 7.454
16.5 | 0.912 | 0.12327 | -0.021 | 7.397
17 | 0.937 | 0.12686 | -0.022 | 7.39
17.5 | 0.966 | 0.13215 | -0.023 | 7.31
18 | 0.995 | 0.1352 | -0.024 | 7.358
18.5 | 1.015 | 0.14125 | -0.023 | 7.187
19 | 1.041 | 0.14475 | -0.024 | 7.188
19.5 | 1.068 | 0.14894 | -0.025 | 7.171
20 | 1.096 | 0.15453 | -0.026 | 7.094

## 88. Re 6M Mach 0.50 (2)
BIGFOIL.COM POLAR EXPORT
NACA64-110 a=0.8
NACA64-110 a=0.8 |  |  |  | Cl Max: | 1 | at alpha= | 19 | deg
XFOIL ncrit=9 |  |  |  | L/D Max: | 98.4579 | at alpha= | 5.5 | deg
Re: | 6000000 |  |  | Cd Min: | 0.27565 | at alpha= | 19 | deg
Mach: | 0.5 |  |  | Cl=0 at alpha= | -99 | deg
|  |  |  | @ Cl=0.1, Cd= | 0.00381
|  |  |  | @ Cl=0.4, Cd= | 0.0057974
|  |  |  | @ Cl=0.6, Cd= | 0.0069114
alpha (deg) | Cl | Cd | Cm | Cl/Cd
0 | 0.1064 | 0.00381 | -0.024 | 27.9265
0.5 | 0.1741 | 0.00384 | -0.0245 | 45.3385
1 | 0.2412 | 0.00403 | -0.0249 | 59.8511
1.5 | 0.3061 | 0.00463 | -0.025 | 66.1123
2 | 0.3694 | 0.00549 | -0.025 | 67.286
2.5 | 0.4341 | 0.00614 | -0.0248 | 70.7003
3 | 0.501 | 0.00649 | -0.0245 | 77.1957
3.5 | 0.569 | 0.00678 | -0.0242 | 83.9233
4 | 0.6374 | 0.00707 | -0.0236 | 90.1556
4.5 | 0.7061 | 0.00744 | -0.0226 | 94.9059
5 | 0.7744 | 0.00797 | -0.0212 | 97.1644
5.5 | 0.8428 | 0.00856 | -0.0192 | 98.4579
6 | 0.9067 | 0.00973 | -0.0161 | 93.186
6.5 | 0.9513 | 0.01311 | -0.0103 | 72.5629
7 | 0.9675 | 0.02099 | -0.0032 | 46.0934
7.5 | 0.9677 | 0.02868 | 0.0036 | 33.7413
8 | 0.9421 | 0.0351 | 0.0119 | 26.8405
8.5 | 0.9054 | 0.04142 | 0.017 | 21.859
9 | 0.8692 | 0.05024 | 0.0153 | 17.301
9.5 | 0.834 | 0.0622 | 0.0075 | 13.4084
10 | 0.8135 | 0.0776 | -0.005 | 10.4832
10.5 | 0.7983 | 0.09232 | -0.0152 | 8.6471
11 | 0.7831 | 0.10637 | -0.0242 | 7.362
11.5 | 0.7781 | 0.11887 | -0.0317 | 6.5458
12 | 0.7746 | 0.13184 | -0.0393 | 5.8753
12.5 | 0.7779 | 0.1439 | -0.0461 | 5.4058
13 | 0.7856 | 0.1553 | -0.0525 | 5.0586
13.5 | 0.7978 | 0.16577 | -0.0585 | 4.8127
14 | 0.8087 | 0.1771 | -0.0649 | 4.5663
14.5 | 0.8236 | 0.18765 | -0.0707 | 4.389
15 | 0.8406 | 0.19771 | -0.0764 | 4.2517
15.5 | 0.8578 | 0.20804 | -0.0821 | 4.1232
16 | 0.8763 | 0.21817 | -0.0878 | 4.0166
16.5 | 0.8963 | 0.22753 | -0.0932 | 3.9393
17 | 0.9162 | 0.23727 | -0.0989 | 3.8614
17.5 | 0.9363 | 0.24749 | -0.1046 | 3.7832
18 | 0.9571 | 0.25729 | -0.1103 | 3.7199
18.5 | 0.9779 | 0.26768 | -0.1161 | 3.6532
19 | 1 | 0.27565 | -0.1215 | 3.6278

## 89. Re 7M Mach 0.00 (1)
BIGFOIL.COM POLAR EXPORT
NACA64-110 a=0.8
NACA64-110 a=0.8 |  |  |  | Cl Max: | 0.948 | at alpha= | 10 | deg
JavaFoil+Calcfoil stall+Eppler ext transition |  |  |  | L/D Max: | 113.656 | at alpha= | 7.5 | deg
Re: | 7000000 |  |  | Cd Min: | 0.00444 | at alpha= | 0 | deg
Mach: | 0 |  |  | Cl=0 at alpha= | -0.77966 | deg
|  |  |  | @ Cl=0.1, Cd= | 0.00444
|  |  |  | @ Cl=0.4, Cd= | 0.0050037
|  |  |  | @ Cl=0.6, Cd= | 0.10759
alpha (deg) | Cl | Cd | Cm | Cl/Cd
-14.5 | -0.572 | 0.10002 | -0.003 | -5.715
-14 | -0.59 | 0.09532 | -0.003 | -6.187
-13.5 | -0.607 | 0.08936 | -0.003 | -6.789
-13 | -0.622 | 0.08414 | -0.003 | -7.395
-12.5 | -0.635 | 0.07988 | -0.004 | -7.953
-12 | -0.647 | 0.07466 | -0.004 | -8.662
-11.5 | -0.654 | 0.07075 | -0.004 | -9.241
-11 | -0.662 | 0.0634 | -0.005 | -10.441
-10.5 | -0.662 | 0.0599 | -0.005 | -11.059
-10 | -0.778 | 0.01307 | -0.009 | -59.507
-9.5 | -0.798 | 0.00958 | -0.01 | -83.222
-9 | -0.783 | 0.00935 | -0.01 | -83.734
-8.5 | -0.761 | 0.00935 | -0.011 | -81.456
-8 | -0.735 | 0.00888 | -0.011 | -82.744
-7.5 | -0.703 | 0.0085 | -0.012 | -82.692
-7 | -0.666 | 0.00818 | -0.012 | -81.482
-6.5 | -0.625 | 0.00787 | -0.013 | -79.466
-6 | -0.581 | 0.00764 | -0.013 | -75.982
-5.5 | -0.533 | 0.00742 | -0.014 | -71.765
-5 | -0.482 | 0.00721 | -0.014 | -66.772
-4.5 | -0.428 | 0.00704 | -0.015 | -60.719
-4 | -0.372 | 0.00688 | -0.015 | -54.116
-3.5 | -0.316 | 0.0067 | -0.015 | -47.156
-3 | -0.259 | 0.00658 | -0.016 | -39.346
-2.5 | -0.201 | 0.00644 | -0.016 | -31.214
-2 | -0.143 | 0.00479 | -0.017 | -29.855
-1.5 | -0.085 | 0.0047 | -0.017 | -17.997
-1 | -0.026 | 0.00467 | -0.018 | -5.539
-0.5 | 0.033 | 0.00464 | -0.018 | 7.086
0 | 0.092 | 0.00444 | -0.019 | 20.64
0.5 | 0.15 | 0.00444 | -0.019 | 33.861
1 | 0.209 | 0.00447 | -0.02 | 46.813
1.5 | 0.267 | 0.00447 | -0.02 | 59.783
2 | 0.325 | 0.00455 | -0.021 | 71.575
2.5 | 0.383 | 0.00495 | -0.021 | 77.477
3 | 0.44 | 0.00513 | -0.022 | 85.746
3.5 | 0.497 | 0.00641 | -0.022 | 77.497
4 | 0.552 | 0.00655 | -0.023 | 84.342
4.5 | 0.607 | 0.00674 | -0.023 | 89.983
5 | 0.658 | 0.00692 | -0.023 | 95.141
5.5 | 0.707 | 0.00717 | -0.024 | 98.609
6 | 0.753 | 0.0074 | -0.024 | 101.712
6.5 | 0.795 | 0.00761 | -0.025 | 104.472
7 | 0.833 | 0.00734 | -0.025 | 113.463
7.5 | 0.866 | 0.00762 | -0.026 | 113.656
8 | 0.894 | 0.00793 | -0.026 | 112.719
8.5 | 0.916 | 0.00824 | -0.027 | 111.254
9 | 0.933 | 0.01035 | -0.027 | 90.16
9.5 | 0.944 | 0.01082 | -0.027 | 87.228
10 | 0.948 | 0.01152 | -0.028 | 82.257
10.5 | 0.944 | 0.0123 | -0.028 | 76.789
11 | 0.93 | 0.01368 | -0.028 | 67.977
11.5 | 0.768 | 0.06736 | -0.017 | 11.394
12 | 0.757 | 0.07093 | -0.018 | 10.67
12.5 | 0.736 | 0.07768 | -0.017 | 9.473
13 | 0.711 | 0.08327 | -0.016 | 8.535
13.5 | 0.684 | 0.0895 | -0.016 | 7.639
14 | 0.655 | 0.09561 | -0.016 | 6.853
14.5 | 0.627 | 0.10112 | -0.016 | 6.198
15 | 0.598 | 0.10759 | -0.016 | 5.559

## 90. Re 7M Mach 0.00 (2)
BIGFOIL.COM POLAR EXPORT
NACA64-110 a=0.8
NACA64-110 a=0.8 |  |  |  | Cl Max: | 1.7004 | at alpha= | 18.5 | deg
XFOIL ncrit=9 |  |  |  | L/D Max: | 115.401 | at alpha= | 9 | deg
Re: | 7000000 |  |  | Cd Min: | 0.07381 | at alpha= | -20 | deg
Mach: | 0 |  |  | Cl=0 at alpha= | -0.79448 | deg
|  |  |  | @ Cl=0.1, Cd= | 0.0037251
|  |  |  | @ Cl=0.4, Cd= | 0.0057286
|  |  |  | @ Cl=0.6, Cd= | 0.0065652
alpha (deg) | Cl | Cd | Cm | Cl/Cd
-20 | -1.4504 | 0.07381 | -0.0215 | -19.6505
-19.5 | -1.5042 | 0.05773 | -0.0317 | -26.0558
-19 | -1.5415 | 0.04658 | -0.0373 | -33.0936
-18.5 | -1.562 | 0.0389 | -0.0397 | -40.1542
-18 | -1.5626 | 0.03417 | -0.0401 | -45.7302
-17.5 | -1.5761 | 0.02896 | -0.0388 | -54.4233
-17 | -1.5803 | 0.02539 | -0.0357 | -62.241
-16.5 | -1.5773 | 0.02316 | -0.0309 | -68.1045
-16 | -1.565 | 0.02138 | -0.026 | -73.1993
-15.5 | -1.5342 | 0.01985 | -0.0236 | -77.2897
-15 | -1.4993 | 0.01834 | -0.0218 | -81.7503
-14.5 | -1.4591 | 0.01712 | -0.0205 | -85.2278
-14 | -1.4159 | 0.01604 | -0.0195 | -88.2731
-13.5 | -1.3703 | 0.0151 | -0.0188 | -90.7483
-13 | -1.3232 | 0.01422 | -0.0181 | -93.052
-12.5 | -1.274 | 0.01352 | -0.0178 | -94.2308
-12 | -1.2241 | 0.01283 | -0.0175 | -95.4092
-11.5 | -1.1724 | 0.01191 | -0.0176 | -98.4383
-10.5 | -1.0769 | 0.01044 | -0.0156 | -103.1513
-10 | -1.0255 | 0.00987 | -0.0153 | -103.9007
-9.5 | -0.9727 | 0.00938 | -0.0152 | -103.6994
-9 | -0.9191 | 0.00897 | -0.0152 | -102.4638
-8.5 | -0.8648 | 0.00861 | -0.0152 | -100.4413
-8 | -0.8109 | 0.0081 | -0.0152 | -100.1111
-7.5 | -0.7562 | 0.00768 | -0.0153 | -98.4635
-7 | -0.701 | 0.00735 | -0.0155 | -95.3741
-6.5 | -0.6452 | 0.00709 | -0.0157 | -91.0014
-6 | -0.5895 | 0.00678 | -0.016 | -86.9469
-5.5 | -0.5334 | 0.00651 | -0.0162 | -81.9355
-5 | -0.477 | 0.00633 | -0.0165 | -75.3555
-4.5 | -0.4205 | 0.00609 | -0.0168 | -69.0476
-4 | -0.3637 | 0.00593 | -0.0172 | -61.3322
-3.5 | -0.3068 | 0.00574 | -0.0176 | -53.4495
-3 | -0.2498 | 0.00558 | -0.0179 | -44.767
-2.5 | -0.1927 | 0.00541 | -0.0183 | -35.6192
-2 | -0.1359 | 0.00512 | -0.0187 | -26.543
-1 | -0.0231 | 0.00429 | -0.0197 | -5.3846
-0.5 | 0.0331 | 0.00384 | -0.0202 | 8.6198
0 | 0.0902 | 0.00372 | -0.0206 | 24.2473
0.5 | 0.1474 | 0.00375 | -0.0211 | 39.3067
1 | 0.2039 | 0.00401 | -0.0215 | 50.8479
1.5 | 0.2593 | 0.00449 | -0.0218 | 57.7506
2 | 0.3146 | 0.00503 | -0.0221 | 62.5447
2.5 | 0.37 | 0.00553 | -0.0224 | 66.9078
3 | 0.4259 | 0.0059 | -0.0226 | 72.1864
3.5 | 0.4821 | 0.00614 | -0.0229 | 78.5179
4 | 0.5384 | 0.00636 | -0.0232 | 84.6541
4.5 | 0.5946 | 0.00654 | -0.0234 | 90.9174
5 | 0.6504 | 0.0068 | -0.0236 | 95.6471
5.5 | 0.7061 | 0.00704 | -0.0238 | 100.2983
6 | 0.7613 | 0.00734 | -0.024 | 103.7193
6.5 | 0.8164 | 0.00761 | -0.0241 | 107.2799
7 | 0.8707 | 0.00797 | -0.0241 | 109.2472
7.5 | 0.9248 | 0.00832 | -0.0241 | 111.1538
8 | 0.9785 | 0.00865 | -0.024 | 113.1214
8.5 | 1.031 | 0.00901 | -0.0238 | 114.4284
9 | 1.079 | 0.00935 | -0.0224 | 115.4011
9.5 | 1.1309 | 0.01 | -0.0222 | 113.09
10 | 1.1828 | 0.0105 | -0.022 | 112.6476
10.5 | 1.2339 | 0.01105 | -0.0216 | 111.6652
11 | 1.2838 | 0.01168 | -0.0211 | 109.9144
11.5 | 1.3327 | 0.01237 | -0.0205 | 107.7365
12 | 1.3796 | 0.01322 | -0.0197 | 104.357
12.5 | 1.4249 | 0.01415 | -0.0186 | 100.6996
13 | 1.4666 | 0.01537 | -0.017 | 95.4196
13.5 | 1.5086 | 0.01637 | -0.0156 | 92.1564
14 | 1.5494 | 0.01733 | -0.014 | 89.4057
14.5 | 1.5883 | 0.01827 | -0.0122 | 86.9349
15 | 1.6221 | 0.01941 | -0.0097 | 83.5703
15.5 | 1.6395 | 0.0207 | -0.0046 | 79.2029
16 | 1.6593 | 0.02198 | -0.0005 | 75.4914
16.5 | 1.6711 | 0.0241 | 0.0036 | 69.3402
17 | 1.6862 | 0.02623 | 0.0066 | 64.2852
17.5 | 1.6934 | 0.02925 | 0.0093 | 57.894
18 | 1.6996 | 0.03271 | 0.0112 | 51.9596
18.5 | 1.7004 | 0.03703 | 0.0123 | 45.9195
19 | 1.6966 | 0.0423 | 0.0123 | 40.1087
19.5 | 1.6832 | 0.04927 | 0.011 | 34.1628
20 | 1.6618 | 0.05817 | 0.0079 | 28.568

## 91. Re 7M Mach 0.10 (1)
BIGFOIL.COM POLAR EXPORT
NACA64-110 a=0.8
NACA64-110 a=0.8 |  |  |  | Cl Max: | 0.936 | at alpha= | 9.5 | deg
JavaFoil+Calcfoil stall+Eppler ext transition |  |  |  | L/D Max: | 113.656 | at alpha= | 7 | deg
Re: | 7000000 |  |  | Cd Min: | 0.00434 | at alpha= | 2 | deg
Mach: | 0.1 |  |  | Cl=0 at alpha= | -0.77966 | deg
|  |  |  | @ Cl=0.1, Cd= | 0.00444
|  |  |  | @ Cl=0.4, Cd= | 0.0051521
|  |  |  | @ Cl=0.6, Cd= | 0.10355
alpha (deg) | Cl | Cd | Cm | Cl/Cd
-14.5 | -0.534 | 0.10061 | -0.003 | -5.309
-14 | -0.555 | 0.09527 | -0.003 | -5.83
-13.5 | -0.576 | 0.0908 | -0.003 | -6.34
-13 | -0.594 | 0.08736 | -0.003 | -6.8
-12.5 | -0.611 | 0.08095 | -0.004 | -7.55
-12 | -0.626 | 0.07566 | -0.004 | -8.268
-11.5 | -0.637 | 0.07058 | -0.004 | -9.028
-11 | -0.646 | 0.0654 | -0.005 | -9.877
-10.5 | -0.649 | 0.06205 | -0.005 | -10.456
-10 | -0.654 | 0.05441 | -0.006 | -12.025
-9.5 | -0.789 | 0.01039 | -0.01 | -75.94
-9 | -0.778 | 0.00944 | -0.01 | -82.351
-8.5 | -0.759 | 0.00902 | -0.011 | -84.15
-8 | -0.734 | 0.009 | -0.011 | -81.547
-7.5 | -0.703 | 0.00859 | -0.012 | -81.821
-7 | -0.667 | 0.0082 | -0.012 | -81.35
-6.5 | -0.627 | 0.00794 | -0.013 | -79
-6 | -0.583 | 0.00766 | -0.013 | -76.1
-5.5 | -0.535 | 0.00742 | -0.014 | -72.033
-5 | -0.484 | 0.00724 | -0.014 | -66.769
-4.5 | -0.43 | 0.00709 | -0.015 | -60.594
-4 | -0.374 | 0.00692 | -0.015 | -54.022
-3.5 | -0.317 | 0.00674 | -0.016 | -47.096
-3 | -0.26 | 0.0066 | -0.016 | -39.421
-2.5 | -0.202 | 0.00644 | -0.017 | -31.406
-2 | -0.144 | 0.00478 | -0.017 | -30.076
-1.5 | -0.085 | 0.00471 | -0.017 | -18.033
-1 | -0.026 | 0.0047 | -0.018 | -5.538
-0.5 | 0.033 | 0.00467 | -0.018 | 7.069
0 | 0.092 | 0.00444 | -0.019 | 20.726
0.5 | 0.151 | 0.00444 | -0.019 | 34.004
1 | 0.21 | 0.00445 | -0.02 | 47.211
1.5 | 0.269 | 0.00447 | -0.02 | 60.036
2 | 0.327 | 0.00434 | -0.021 | 75.301
2.5 | 0.385 | 0.00476 | -0.021 | 80.97
3 | 0.442 | 0.00625 | -0.022 | 70.748
3.5 | 0.499 | 0.00639 | -0.022 | 78.056
4 | 0.555 | 0.00656 | -0.023 | 84.6
4.5 | 0.609 | 0.00677 | -0.023 | 89.946
5 | 0.661 | 0.00697 | -0.024 | 94.771
5.5 | 0.71 | 0.00716 | -0.024 | 99.121
6 | 0.755 | 0.0074 | -0.024 | 102.01
6.5 | 0.797 | 0.00766 | -0.025 | 103.981
7 | 0.834 | 0.00734 | -0.025 | 113.656
7.5 | 0.866 | 0.00762 | -0.026 | 113.624
8 | 0.893 | 0.00801 | -0.026 | 111.436
8.5 | 0.914 | 0.00833 | -0.027 | 109.632
9 | 0.928 | 0.01046 | -0.027 | 88.691
9.5 | 0.936 | 0.011 | -0.028 | 85.148
10 | 0.936 | 0.01173 | -0.028 | 79.851
10.5 | 0.928 | 0.0126 | -0.028 | 73.679
11 | 0.901 | 0.01515 | -0.028 | 59.462
11.5 | 0.748 | 0.06853 | -0.017 | 10.917
12 | 0.732 | 0.07334 | -0.017 | 9.986
12.5 | 0.709 | 0.07881 | -0.016 | 9.001
13 | 0.68 | 0.08445 | -0.016 | 8.057
13.5 | 0.649 | 0.0904 | -0.016 | 7.183
14 | 0.617 | 0.097 | -0.015 | 6.364
14.5 | 0.585 | 0.10355 | -0.015 | 5.651

## 92. Re 7M Mach 0.10 (2)
BIGFOIL.COM POLAR EXPORT
NACA64-110 a=0.8
NACA64-110 a=0.8 |  |  |  | Cl Max: | 1.6619 | at alpha= | 17.5 | deg
XFOIL ncrit=9 |  |  |  | L/D Max: | 114.128 | at alpha= | 9 | deg
Re: | 7000000 |  |  | Cd Min: | 0.07993 | at alpha= | 20 | deg
Mach: | 0.1 |  |  | Cl=0 at alpha= | -0.7938 | deg
|  |  |  | @ Cl=0.1, Cd= | 0.0037332
|  |  |  | @ Cl=0.4, Cd= | 0.0057287
|  |  |  | @ Cl=0.6, Cd= | 0.006578
alpha (deg) | Cl | Cd | Cm | Cl/Cd
-19 | -1.4085 | 0.06945 | -0.0263 | -20.2808
-18.5 | -1.4622 | 0.05402 | -0.036 | -27.0678
-18 | -1.4789 | 0.04574 | -0.04 | -32.3328
-17.5 | -1.5148 | 0.03656 | -0.0426 | -41.4333
-17 | -1.5337 | 0.03051 | -0.0419 | -50.2688
-16.5 | -1.5361 | 0.02682 | -0.0394 | -57.2744
-16 | -1.5395 | 0.02398 | -0.0344 | -64.1993
-15.5 | -1.5289 | 0.02209 | -0.029 | -69.2123
-15 | -1.5018 | 0.02007 | -0.0261 | -74.8281
-14.5 | -1.4656 | 0.01847 | -0.0241 | -79.3503
-14 | -1.4248 | 0.0171 | -0.0226 | -83.3216
-13.5 | -1.3805 | 0.01591 | -0.0214 | -86.7693
-13 | -1.334 | 0.01485 | -0.0204 | -89.8316
-12.5 | -1.285 | 0.01399 | -0.0197 | -91.8513
-12 | -1.2346 | 0.01322 | -0.0192 | -93.3888
-11.5 | -1.1821 | 0.01245 | -0.0191 | -94.9478
-11 | -1.1352 | 0.0115 | -0.0177 | -98.713
-10.5 | -1.0855 | 0.01072 | -0.0168 | -101.2593
-10 | -1.0337 | 0.01008 | -0.0163 | -102.5496
-9.5 | -0.9805 | 0.00954 | -0.016 | -102.7778
-9 | -0.9263 | 0.00909 | -0.0159 | -101.9032
-8 | -0.8168 | 0.00822 | -0.0158 | -99.3674
-7.5 | -0.7617 | 0.00776 | -0.0158 | -98.1572
-7 | -0.706 | 0.0074 | -0.0159 | -95.4054
-6.5 | -0.6497 | 0.00712 | -0.0161 | -91.25
-6 | -0.5934 | 0.00682 | -0.0162 | -87.0088
-5.5 | -0.537 | 0.00654 | -0.0165 | -82.1101
-5 | -0.4801 | 0.00634 | -0.0167 | -75.7256
-4.5 | -0.4232 | 0.00611 | -0.017 | -69.2635
-4 | -0.3659 | 0.00594 | -0.0174 | -61.5993
-3.5 | -0.3087 | 0.00575 | -0.0177 | -53.687
-3 | -0.2513 | 0.00559 | -0.0181 | -44.9553
-2.5 | -0.1938 | 0.00542 | -0.0185 | -35.7565
-2 | -0.1367 | 0.00512 | -0.0188 | -26.6992
-1.5 | -0.0799 | 0.00474 | -0.0193 | -16.8565
-1 | -0.0233 | 0.00429 | -0.0198 | -5.4312
-0.5 | 0.0332 | 0.00384 | -0.0203 | 8.6458
0 | 0.0907 | 0.00373 | -0.0207 | 24.3164
0.5 | 0.1482 | 0.00375 | -0.0212 | 39.52
1 | 0.205 | 0.00401 | -0.0216 | 51.1222
1.5 | 0.2608 | 0.0045 | -0.0219 | 57.9556
2.5 | 0.3721 | 0.00555 | -0.0225 | 67.045
3 | 0.4283 | 0.00591 | -0.0227 | 72.4704
3.5 | 0.4849 | 0.00616 | -0.023 | 78.7175
4 | 0.5416 | 0.00637 | -0.0232 | 85.0235
4.5 | 0.5982 | 0.00657 | -0.0235 | 91.0502
5 | 0.6544 | 0.00682 | -0.0236 | 95.9531
5.5 | 0.7105 | 0.00707 | -0.0238 | 100.495
6 | 0.7662 | 0.00737 | -0.0239 | 103.962
6.5 | 0.8217 | 0.00765 | -0.0239 | 107.4118
7 | 0.8764 | 0.00804 | -0.0239 | 109.005
7.5 | 0.9311 | 0.00838 | -0.0238 | 111.1098
8 | 0.9853 | 0.00873 | -0.0237 | 112.8637
8.5 | 1.0382 | 0.00913 | -0.0233 | 113.713
9 | 1.0865 | 0.00952 | -0.0218 | 114.1282
9.5 | 1.1392 | 0.01012 | -0.0215 | 112.5692
10 | 1.1915 | 0.01066 | -0.0211 | 111.773
10.5 | 1.2429 | 0.01127 | -0.0206 | 110.2839
11 | 1.293 | 0.01198 | -0.0199 | 107.9299
11.5 | 1.3421 | 0.01274 | -0.019 | 105.3454
12 | 1.3886 | 0.01373 | -0.0178 | 101.1362
12.5 | 1.4324 | 0.01491 | -0.0163 | 96.0698
13 | 1.4744 | 0.01612 | -0.0145 | 91.464
13.5 | 1.5179 | 0.01701 | -0.013 | 89.2357
14 | 1.5574 | 0.01811 | -0.0109 | 85.9967
14.5 | 1.5937 | 0.01924 | -0.0085 | 82.8326
15 | 1.6166 | 0.02055 | -0.0038 | 78.6667
15.5 | 1.6298 | 0.02224 | 0.0015 | 73.2824
16 | 1.6453 | 0.02413 | 0.0055 | 68.1848
16.5 | 1.6541 | 0.02683 | 0.0092 | 61.6511
17 | 1.6615 | 0.02996 | 0.012 | 55.4573
17.5 | 1.6619 | 0.03408 | 0.014 | 48.7647
18 | 1.658 | 0.03913 | 0.0148 | 42.3716
18.5 | 1.6472 | 0.04551 | 0.0143 | 36.1942
19 | 1.6298 | 0.0535 | 0.012 | 30.4636
19.5 | 1.5986 | 0.06452 | 0.0071 | 24.7768
20 | 1.5506 | 0.07993 | -0.0017 | 19.3995

## 93. Re 7M Mach 0.25 (1)
BIGFOIL.COM POLAR EXPORT
NACA64-110 a=0.8
NACA64-110 a=0.8 |  |  |  | Cl Max: | 0.885 | at alpha= | 8.5 | deg
JavaFoil+Calcfoil stall+Eppler ext transition |  |  |  | L/D Max: | 110.401 | at alpha= | 6.5 | deg
Re: | 7000000 |  |  | Cd Min: | 0.00436 | at alpha= | 2 | deg
Mach: | 0.25 |  |  | Cl=0 at alpha= | -0.77869 | deg
|  |  |  | @ Cl=0.1, Cd= | 0.00444
|  |  |  | @ Cl=0.4, Cd= | 0.09609
|  |  |  | @ Cl=0.6, Cd= | 0.09609
alpha (deg) | Cl | Cd | Cm | Cl/Cd
-13.5 | -0.283 | 0.09277 | -0.003 | -3.052
-13 | -0.342 | 0.08695 | -0.004 | -3.935
-12.5 | -0.395 | 0.08459 | -0.004 | -4.668
-12 | -0.443 | 0.0801 | -0.004 | -5.528
-11.5 | -0.485 | 0.07394 | -0.004 | -6.564
-11 | -0.521 | 0.07094 | -0.004 | -7.351
-10.5 | -0.55 | 0.06726 | -0.004 | -8.183
-10 | -0.573 | 0.06321 | -0.005 | -9.059
-9.5 | -0.588 | 0.05803 | -0.005 | -10.126
-9 | -0.598 | 0.05185 | -0.006 | -11.524
-8.5 | -0.732 | 0.00963 | -0.011 | -75.972
-8 | -0.72 | 0.0093 | -0.012 | -77.428
-7.5 | -0.699 | 0.00893 | -0.012 | -78.302
-7 | -0.67 | 0.00849 | -0.013 | -78.931
-6.5 | -0.634 | 0.00814 | -0.013 | -77.866
-6 | -0.592 | 0.00789 | -0.014 | -75.078
-5.5 | -0.546 | 0.00762 | -0.014 | -71.644
-5 | -0.495 | 0.00739 | -0.015 | -66.938
-4.5 | -0.44 | 0.00719 | -0.015 | -61.183
-4 | -0.384 | 0.00699 | -0.016 | -54.902
-3.5 | -0.326 | 0.0068 | -0.016 | -47.945
-3 | -0.267 | 0.00666 | -0.016 | -40.111
-2.5 | -0.208 | 0.00657 | -0.017 | -31.609
-2 | -0.148 | 0.00506 | -0.017 | -29.188
-1.5 | -0.087 | 0.00472 | -0.018 | -18.489
-1 | -0.027 | 0.0047 | -0.018 | -5.683
-0.5 | 0.034 | 0.00444 | -0.019 | 7.644
0 | 0.095 | 0.00444 | -0.019 | 21.298
0.5 | 0.155 | 0.00444 | -0.02 | 34.99
1 | 0.216 | 0.00448 | -0.02 | 48.22
1.5 | 0.276 | 0.00449 | -0.021 | 61.477
2 | 0.336 | 0.00436 | -0.021 | 77.033
2.5 | 0.396 | 0.00482 | -0.022 | 81.972
3 | 0.454 | 0.00633 | -0.022 | 71.732
3.5 | 0.512 | 0.00647 | -0.023 | 79.173
4 | 0.569 | 0.00666 | -0.023 | 85.445
4.5 | 0.624 | 0.00684 | -0.024 | 91.292
5 | 0.676 | 0.00711 | -0.024 | 95.104
5.5 | 0.724 | 0.00733 | -0.025 | 98.864
6 | 0.768 | 0.00759 | -0.025 | 101.249
6.5 | 0.806 | 0.0073 | -0.026 | 110.401
7 | 0.838 | 0.00767 | -0.026 | 109.209
7.5 | 0.863 | 0.008 | -0.027 | 107.878
8 | 0.879 | 0.01013 | -0.027 | 86.72
8.5 | 0.885 | 0.01058 | -0.027 | 83.645
9 | 0.881 | 0.01124 | -0.028 | 78.354
9.5 | 0.862 | 0.01219 | -0.028 | 70.743
10 | 0.7 | 0.05466 | -0.018 | 12.799
10.5 | 0.663 | 0.06408 | -0.016 | 10.35
11 | 0.628 | 0.06929 | -0.015 | 9.06
11.5 | 0.585 | 0.07542 | -0.015 | 7.763
12 | 0.538 | 0.08025 | -0.015 | 6.709
12.5 | 0.479 | 0.08495 | -0.015 | 5.641
13 | 0.409 | 0.08918 | -0.015 | 4.587
13.5 | 0.333 | 0.09609 | -0.016 | 3.467

## 94. Re 7M Mach 0.25 (2)
BIGFOIL.COM POLAR EXPORT
NACA64-110 a=0.8
NACA64-110 a=0.8 |  |  |  | Cl Max: | 1.4262 | at alpha= | 12.5 | deg
XFOIL ncrit=9 |  |  |  | L/D Max: | 110.205 | at alpha= | 8 | deg
Re: | 7000000 |  |  | Cd Min: | 0.21717 | at alpha= | 17.5 | deg
Mach: | 0.25 |  |  | Cl=0 at alpha= | -0.79417 | deg
|  |  |  | @ Cl=0.1, Cd= | 0.0037422
|  |  |  | @ Cl=0.4, Cd= | 0.0057444
|  |  |  | @ Cl=0.6, Cd= | 0.0066195
alpha (deg) | Cl | Cd | Cm | Cl/Cd
-17.5 | -0.7604 | 0.21343 | 0.0567 | -3.5628
-17 | -0.7515 | 0.20169 | 0.0511 | -3.726
-16 | -0.7294 | 0.18221 | 0.0406 | -4.0031
-15.5 | -0.713 | 0.17509 | 0.0363 | -4.0722
-15 | -0.9092 | 0.11126 | 0.0007 | -8.1718
-14.5 | -1.0561 | 0.06872 | -0.0289 | -15.3682
-14 | -1.0938 | 0.05462 | -0.0396 | -20.0256
-13.5 | -1.14 | 0.04309 | -0.046 | -26.4563
-13 | -1.191 | 0.03422 | -0.0462 | -34.8042
-12.5 | -1.2456 | 0.02741 | -0.0382 | -45.4433
-12 | -1.2433 | 0.02186 | -0.0336 | -56.8756
-11.5 | -1.2173 | 0.01768 | -0.0302 | -68.8518
-11 | -1.174 | 0.01515 | -0.0278 | -77.4917
-10.5 | -1.1265 | 0.01362 | -0.0253 | -82.7093
-10 | -1.0763 | 0.01204 | -0.0233 | -89.3937
-9.5 | -1.0227 | 0.01082 | -0.0217 | -94.5194
-9 | -0.9657 | 0.01009 | -0.0207 | -95.7086
-8.5 | -0.9084 | 0.00939 | -0.0199 | -96.7412
-8 | -0.8503 | 0.00882 | -0.0192 | -96.4059
-7.5 | -0.792 | 0.0083 | -0.0187 | -95.4217
-7 | -0.7339 | 0.00773 | -0.0183 | -94.9418
-6.5 | -0.6749 | 0.00735 | -0.018 | -91.8231
-6 | -0.6156 | 0.00706 | -0.0179 | -87.1955
-5.5 | -0.5566 | 0.0067 | -0.0178 | -83.0746
-5 | -0.4973 | 0.00644 | -0.0179 | -77.2205
-4.5 | -0.4379 | 0.00622 | -0.018 | -70.4019
-4 | -0.3785 | 0.006 | -0.0182 | -63.0833
-3.5 | -0.319 | 0.00582 | -0.0185 | -54.811
-3 | -0.2595 | 0.00566 | -0.0188 | -45.8481
-2.5 | -0.2001 | 0.00548 | -0.0191 | -36.5146
-2 | -0.141 | 0.0052 | -0.0195 | -27.1154
-1.5 | -0.0823 | 0.00481 | -0.0199 | -17.1102
-1 | -0.024 | 0.00431 | -0.0204 | -5.5684
-0.5 | 0.0343 | 0.00384 | -0.0209 | 8.9323
0 | 0.0936 | 0.00374 | -0.0214 | 25.0267
0.5 | 0.1529 | 0.00376 | -0.0218 | 40.6649
1 | 0.2116 | 0.00401 | -0.0222 | 52.7681
1.5 | 0.2689 | 0.00454 | -0.0225 | 59.2291
2 | 0.3261 | 0.00512 | -0.0228 | 63.6914
2.5 | 0.3836 | 0.00564 | -0.023 | 68.0142
3 | 0.4417 | 0.00601 | -0.0231 | 73.4942
3.5 | 0.5006 | 0.00623 | -0.0233 | 80.3531
4 | 0.5593 | 0.00646 | -0.0235 | 86.5789
4.5 | 0.618 | 0.00669 | -0.0235 | 92.3767
5 | 0.6767 | 0.00694 | -0.0235 | 97.5072
5.5 | 0.7349 | 0.00727 | -0.0234 | 101.0867
6 | 0.7933 | 0.00756 | -0.0233 | 104.9339
6.5 | 0.8511 | 0.00795 | -0.0229 | 107.0566
7 | 0.9086 | 0.00836 | -0.0225 | 108.6842
7.5 | 0.9661 | 0.00878 | -0.0219 | 110.0342
8 | 1.0227 | 0.00928 | -0.0212 | 110.2047
8.5 | 1.0767 | 0.01001 | -0.0199 | 107.5624
9 | 1.1287 | 0.01042 | -0.0179 | 108.3205
9.5 | 1.1834 | 0.01122 | -0.0166 | 105.4724
10 | 1.2368 | 0.01217 | -0.015 | 101.627
10.5 | 1.2886 | 0.01324 | -0.0132 | 97.3263
11 | 1.3364 | 0.01471 | -0.0107 | 90.8498
11.5 | 1.3748 | 0.01709 | -0.0072 | 80.4447
12 | 1.4082 | 0.01965 | -0.0033 | 71.6641
12.5 | 1.4262 | 0.02308 | 0.0021 | 61.7938
13 | 1.4091 | 0.02704 | 0.0111 | 52.1117
13.5 | 1.3856 | 0.03231 | 0.017 | 42.8846
14 | 1.3495 | 0.03988 | 0.0195 | 33.839
14.5 | 1.3105 | 0.04946 | 0.0177 | 26.4962
15 | 1.2758 | 0.06061 | 0.0124 | 21.0493
15.5 | 1.2273 | 0.07671 | 0.0015 | 15.9992
16 | 1.1932 | 0.09477 | -0.0114 | 12.5905
16.5 | 0.964 | 0.15938 | -0.0533 | 6.0484
17.5 | 0.8745 | 0.21717 | -0.0837 | 4.0268

## 95. Re 7M Mach 0.50 (1)
BIGFOIL.COM POLAR EXPORT
NACA64-110 a=0.8
NACA64-110 a=0.8 |  |  |  | Cl Max: | 1.099 | at alpha= | 20 | deg
JavaFoil+Calcfoil stall+Eppler ext transition |  |  |  | L/D Max: | 101.3 | at alpha= | 5 | deg
Re: | 7000000 |  |  | Cd Min: | 0.00428 | at alpha= | 0.5 | deg
Mach: | 0.5 |  |  | Cl=0 at alpha= | -0.77941 | deg
|  |  |  | @ Cl=0.1, Cd= | 0.0042909
|  |  |  | @ Cl=0.4, Cd= | 0.0046586
|  |  |  | @ Cl=0.6, Cd= | 0.0070395
alpha (deg) | Cl | Cd | Cm | Cl/Cd
-20 | -1.03 | 0.15157 | -0.001 | -6.793
-19.5 | -1.003 | 0.14685 | -0.001 | -6.832
-19 | -0.979 | 0.15089 | -0.001 | -6.485
-18.5 | -0.955 | 0.13751 | -0.002 | -6.944
-18 | -0.926 | 0.13615 | -0.002 | -6.798
-17.5 | -0.897 | 0.13128 | -0.002 | -6.832
-17 | -0.87 | 0.12573 | -0.002 | -6.923
-16.5 | -0.844 | 0.12033 | -0.002 | -7.017
-16 | -0.819 | 0.11903 | -0.003 | -6.883
-15.5 | -0.791 | 0.11308 | -0.003 | -6.999
-15 | -0.765 | 0.10539 | -0.003 | -7.255
-14.5 | -0.739 | 0.09609 | -0.004 | -7.69
-14 | -0.713 | 0.08967 | -0.004 | -7.954
-13.5 | -0.684 | 0.09677 | -0.004 | -7.071
-13 | -0.658 | 0.09046 | -0.004 | -7.271
-12.5 | -0.633 | 0.08049 | -0.005 | -7.861
-12 | -0.607 | 0.07464 | -0.005 | -8.135
-11.5 | -0.585 | 0.06614 | -0.006 | -8.85
-11 | -0.549 | 0.0782 | -0.005 | -7.025
-10.5 | -0.522 | 0.07831 | -0.005 | -6.663
-10 | -0.498 | 0.06233 | -0.006 | -7.987
-9.5 | -0.476 | 0.05418 | -0.007 | -8.788
-9 | -0.542 | 0.01164 | -0.012 | -46.595
-8.5 | -0.415 | 0.05623 | -0.006 | -7.387
-8 | -0.388 | 0.05333 | -0.006 | -7.283
-7.5 | -0.363 | 0.04789 | -0.007 | -7.569
-7 | -0.415 | 0.00904 | -0.014 | -45.922
-6.5 | -0.308 | 0.04437 | -0.007 | -6.938
-6 | -0.565 | 0.00858 | -0.015 | -65.809
-5.5 | -0.457 | 0.03863 | -0.007 | -11.819
-5 | -0.534 | 0.00763 | -0.016 | -69.931
-4.5 | -0.481 | 0.00728 | -0.017 | -66.154
-4 | -0.423 | 0.00704 | -0.017 | -60.152
-3.5 | -0.361 | 0.00676 | -0.018 | -53.434
-3 | -0.297 | 0.00658 | -0.018 | -45.201
-2.5 | -0.231 | 0.00639 | -0.019 | -36.21
-2 | -0.165 | 0.00532 | -0.02 | -30.97
-1.5 | -0.097 | 0.00437 | -0.02 | -22.304
-1 | -0.03 | 0.00429 | -0.021 | -6.964
-0.5 | 0.038 | 0.0043 | -0.021 | 8.827
0 | 0.106 | 0.00429 | -0.022 | 24.67
0.5 | 0.174 | 0.00428 | -0.022 | 40.55
1 | 0.241 | 0.0043 | -0.023 | 56.123
1.5 | 0.308 | 0.00432 | -0.023 | 71.32
2 | 0.375 | 0.00442 | -0.024 | 84.819
2.5 | 0.441 | 0.00505 | -0.024 | 87.321
3 | 0.506 | 0.00661 | -0.025 | 76.519
3.5 | 0.569 | 0.0069 | -0.025 | 82.435
4 | 0.629 | 0.00717 | -0.026 | 87.753
4.5 | 0.686 | 0.00694 | -0.027 | 98.861
5 | 0.73 | 0.00721 | -0.027 | 101.3
5.5 | 0.758 | 0.00767 | -0.028 | 98.81
6 | 0.747 | 0.00996 | -0.028 | 74.996
6.5 | 0.39 | 0.04298 | -0.014 | 9.068
7 | 0.416 | 0.04657 | -0.014 | 8.934
7.5 | 0.542 | 0.01175 | -0.029 | 46.136
8 | 0.469 | 0.0515 | -0.015 | 9.108
8.5 | 0.494 | 0.05788 | -0.014 | 8.537
9 | 0.637 | 0.01319 | -0.031 | 48.279
9.5 | 0.663 | 0.01455 | -0.031 | 45.573
10 | 0.581 | 0.05938 | -0.019 | 9.786
10.5 | 0.6 | 0.07 | -0.017 | 8.577
11 | 0.626 | 0.07969 | -0.016 | 7.852
11.5 | 0.742 | 0.02841 | -0.03 | 26.101
12 | 0.685 | 0.07415 | -0.02 | 9.244
12.5 | 0.707 | 0.08388 | -0.019 | 8.431
13 | 0.731 | 0.09079 | -0.019 | 8.053
13.5 | 0.757 | 0.10006 | -0.019 | 7.57
14 | 0.784 | 0.09441 | -0.02 | 8.308
14.5 | 0.809 | 0.10207 | -0.02 | 7.931
15 | 0.836 | 0.10676 | -0.021 | 7.83
15.5 | 0.864 | 0.11293 | -0.022 | 7.647
16 | 0.887 | 0.11631 | -0.021 | 7.624
16.5 | 0.912 | 0.12056 | -0.021 | 7.565
17 | 0.939 | 0.12478 | -0.022 | 7.526
17.5 | 0.969 | 0.12833 | -0.024 | 7.55
18 | 0.996 | 0.13369 | -0.025 | 7.451
18.5 | 1.015 | 0.1398 | -0.023 | 7.263
19 | 1.041 | 0.14365 | -0.024 | 7.245
19.5 | 1.069 | 0.14668 | -0.025 | 7.291
20 | 1.099 | 0.14922 | -0.026 | 7.366

## 96. Re 7M Mach 0.50 (2)
BIGFOIL.COM POLAR EXPORT
NACA64-110 a=0.8
NACA64-110 a=0.8 |  |  |  | Cl Max: | 1.0434 | at alpha= | 20 | deg
XFOIL ncrit=9 |  |  |  | L/D Max: | 102.533 | at alpha= | 5.5 | deg
Re: | 7000000 |  |  | Cd Min: | 0.29441 | at alpha= | 20 | deg
Mach: | 0.5 |  |  | Cl=0 at alpha= | -0.79559 | deg
|  |  |  | @ Cl=0.1, Cd= | 0.0037806
|  |  |  | @ Cl=0.4, Cd= | 0.0057371
|  |  |  | @ Cl=0.6, Cd= | 0.0067344
alpha (deg) | Cl | Cd | Cm | Cl/Cd
-20 | -0.9229 | 0.28331 | 0.0987 | -3.2576
-19.5 | -0.8999 | 0.27454 | 0.0933 | -3.2778
-19 | -0.8779 | 0.26565 | 0.0878 | -3.3047
-18.5 | -0.8584 | 0.25403 | 0.0818 | -3.3791
-18 | -0.8364 | 0.24537 | 0.0764 | -3.4087
-17.5 | -0.8148 | 0.23664 | 0.0711 | -3.4432
-17 | -0.7929 | 0.22796 | 0.0658 | -3.4782
-16.5 | -0.7721 | 0.21862 | 0.0605 | -3.5317
-16 | -0.7519 | 0.20927 | 0.0552 | -3.593
-15.5 | -0.7325 | 0.19986 | 0.0499 | -3.6651
-15 | -0.7136 | 0.19048 | 0.0446 | -3.7463
-14.5 | -0.6985 | 0.17974 | 0.0388 | -3.8862
-14 | -0.6788 | 0.17147 | 0.0339 | -3.9587
-13.5 | -0.6619 | 0.16224 | 0.0287 | -4.0798
-13 | -0.6478 | 0.1523 | 0.0233 | -4.2534
-12.5 | -0.6391 | 0.14124 | 0.0174 | -4.5249
-12 | -0.6285 | 0.1313 | 0.0119 | -4.7867
-11.5 | -0.6226 | 0.12075 | 0.0061 | -5.1561
-11 | -0.6236 | 0.10934 | -0.0004 | -5.7033
-10.5 | -0.6202 | 0.09946 | -0.0061 | -6.2357
-9 | -0.6423 | 0.06415 | -0.0305 | -10.0125
-8 | -0.7002 | 0.04243 | -0.0462 | -16.5025
-7.5 | -0.7343 | 0.03583 | -0.0419 | -20.494
-7 | -0.7468 | 0.027 | -0.0384 | -27.6593
-6.5 | -0.7425 | 0.01709 | -0.034 | -43.4465
-6 | -0.7071 | 0.0103 | -0.0296 | -68.6505
-5.5 | -0.6457 | 0.00809 | -0.0264 | -79.8146
-5 | -0.5764 | 0.00723 | -0.0246 | -79.7234
-4.5 | -0.506 | 0.00673 | -0.0234 | -75.1857
-4 | -0.4357 | 0.00643 | -0.0227 | -67.7605
-3 | -0.2969 | 0.0059 | -0.0221 | -50.322
-2.5 | -0.2282 | 0.00571 | -0.0221 | -39.965
-2 | -0.16 | 0.00549 | -0.0223 | -29.1439
-1.5 | -0.093 | 0.00508 | -0.0225 | -18.3071
-1 | -0.0269 | 0.00446 | -0.023 | -6.0314
-0.5 | 0.0389 | 0.00388 | -0.0235 | 10.0258
0 | 0.1065 | 0.00377 | -0.024 | 28.2493
0.5 | 0.1741 | 0.0038 | -0.0245 | 45.8158
1 | 0.2409 | 0.00405 | -0.0249 | 59.4815
1.5 | 0.3052 | 0.00472 | -0.025 | 64.661
2 | 0.3694 | 0.00547 | -0.025 | 67.532
2.5 | 0.4347 | 0.00604 | -0.0248 | 71.9702
3 | 0.5022 | 0.00633 | -0.0247 | 79.3365
3.5 | 0.5703 | 0.0066 | -0.0243 | 86.4091
4 | 0.6388 | 0.00691 | -0.0237 | 92.4457
4.5 | 0.7079 | 0.00724 | -0.0229 | 97.7762
5 | 0.7768 | 0.0077 | -0.0215 | 100.8831
5.5 | 0.8459 | 0.00825 | -0.0197 | 102.5333
6 | 0.9103 | 0.00941 | -0.0165 | 96.7375
6.5 | 0.9572 | 0.01255 | -0.0109 | 76.2709
7 | 0.9761 | 0.02003 | -0.0039 | 48.7319
7.5 | 0.9779 | 0.02779 | 0.0029 | 35.1889
8 | 0.9506 | 0.03501 | 0.0109 | 27.1522
9 | 0.8746 | 0.04951 | 0.0159 | 17.6651
9.5 | 0.8405 | 0.06102 | 0.0086 | 13.7742
10 | 0.8192 | 0.07543 | -0.0029 | 10.8604
10.5 | 0.8044 | 0.09092 | -0.0141 | 8.8473
11 | 0.7889 | 0.10504 | -0.0232 | 7.5105
11.5 | 0.783 | 0.11769 | -0.0309 | 6.6531
12 | 0.779 | 0.13067 | -0.0386 | 5.9616
12.5 | 0.7831 | 0.14241 | -0.0454 | 5.4989
13 | 0.7905 | 0.15378 | -0.0518 | 5.1405
13.5 | 0.8027 | 0.16419 | -0.0578 | 4.8888
14 | 0.8117 | 0.17615 | -0.0645 | 4.608
14.5 | 0.8256 | 0.18703 | -0.0705 | 4.4143
15 | 0.8416 | 0.19754 | -0.0763 | 4.2604
15.5 | 0.8584 | 0.20795 | -0.0821 | 4.1279
16 | 0.8777 | 0.21759 | -0.0877 | 4.0337
16.5 | 0.8982 | 0.2265 | -0.093 | 3.9656
17 | 0.9184 | 0.2358 | -0.0986 | 3.8948
17.5 | 0.9377 | 0.24616 | -0.1045 | 3.8093
18 | 0.9578 | 0.2564 | -0.1103 | 3.7356
19 | 1.0004 | 0.27526 | -0.1216 | 3.6344
19.5 | 1.0219 | 0.28512 | -0.1273 | 3.5841
20 | 1.0434 | 0.29441 | -0.133 | 3.544

## 97. Re 8M Mach 0.00 (1)
BIGFOIL.COM POLAR EXPORT
NACA64-110 a=0.8
NACA64-110 a=0.8 |  |  |  | Cl Max: | 0.949 | at alpha= | 10 | deg
JavaFoil+Calcfoil stall+Eppler ext transition |  |  |  | L/D Max: | 116.218 | at alpha= | 7.5 | deg
Re: | 8000000 |  |  | Cd Min: | 0.00437 | at alpha= | 0.5 | deg
Mach: | 0 |  |  | Cl=0 at alpha= | -0.77966 | deg
|  |  |  | @ Cl=0.1, Cd= | 0.0043786
|  |  |  | @ Cl=0.4, Cd= | 0.0054168
|  |  |  | @ Cl=0.6, Cd= | 0.10418
alpha (deg) | Cl | Cd | Cm | Cl/Cd
-14.5 | -0.572 | 0.0993 | -0.003 | -5.761
-14 | -0.59 | 0.09411 | -0.003 | -6.269
-13.5 | -0.607 | 0.08893 | -0.003 | -6.829
-13 | -0.623 | 0.08356 | -0.004 | -7.455
-12.5 | -0.636 | 0.07888 | -0.004 | -8.061
-12 | -0.647 | 0.07362 | -0.004 | -8.794
-11.5 | -0.655 | 0.0702 | -0.004 | -9.323
-11 | -0.665 | 0.06127 | -0.005 | -10.854
-10.5 | -0.666 | 0.05753 | -0.006 | -11.576
-10 | -0.797 | 0.01101 | -0.009 | -72.38
-9.5 | -0.798 | 0.00977 | -0.01 | -81.621
-9 | -0.783 | 0.00917 | -0.01 | -85.33
-8.5 | -0.761 | 0.00916 | -0.011 | -83.09
-8 | -0.735 | 0.00878 | -0.011 | -83.692
-7.5 | -0.703 | 0.0084 | -0.012 | -83.722
-7 | -0.666 | 0.00804 | -0.012 | -82.904
-6.5 | -0.625 | 0.00774 | -0.013 | -80.847
-6 | -0.581 | 0.00751 | -0.013 | -77.278
-5.5 | -0.533 | 0.0073 | -0.014 | -72.984
-5 | -0.482 | 0.00712 | -0.014 | -67.672
-4.5 | -0.428 | 0.00696 | -0.015 | -61.42
-4 | -0.372 | 0.00678 | -0.015 | -54.92
-3.5 | -0.316 | 0.00662 | -0.015 | -47.701
-3 | -0.259 | 0.00647 | -0.016 | -39.983
-2.5 | -0.201 | 0.00633 | -0.016 | -31.785
-2 | -0.143 | 0.00511 | -0.017 | -27.994
-1.5 | -0.085 | 0.00469 | -0.017 | -18.037
-1 | -0.026 | 0.00462 | -0.018 | -5.598
-0.5 | 0.033 | 0.0046 | -0.018 | 7.137
0 | 0.092 | 0.00438 | -0.019 | 20.93
0.5 | 0.15 | 0.00437 | -0.019 | 34.372
1 | 0.209 | 0.00442 | -0.02 | 47.35
1.5 | 0.267 | 0.00445 | -0.02 | 60.041
2 | 0.325 | 0.00458 | -0.021 | 71.077
2.5 | 0.383 | 0.00505 | -0.021 | 75.885
3 | 0.44 | 0.00628 | -0.022 | 70.147
3.5 | 0.497 | 0.00631 | -0.022 | 78.758
4 | 0.552 | 0.00646 | -0.023 | 85.481
4.5 | 0.607 | 0.00663 | -0.023 | 91.464
5 | 0.658 | 0.00682 | -0.023 | 96.462
5.5 | 0.707 | 0.00704 | -0.024 | 100.347
6 | 0.753 | 0.00727 | -0.024 | 103.501
6.5 | 0.795 | 0.00747 | -0.025 | 106.376
7 | 0.833 | 0.00718 | -0.025 | 115.937
7.5 | 0.866 | 0.00745 | -0.026 | 116.218
8 | 0.894 | 0.00785 | -0.026 | 113.906
8.5 | 0.916 | 0.00813 | -0.027 | 112.779
9 | 0.934 | 0.01014 | -0.027 | 92.093
9.5 | 0.944 | 0.0106 | -0.027 | 89.14
10 | 0.949 | 0.01127 | -0.028 | 84.197
10.5 | 0.946 | 0.01199 | -0.028 | 78.924
11 | 0.934 | 0.01309 | -0.028 | 71.357
11.5 | 0.773 | 0.06412 | -0.018 | 12.05
12 | 0.762 | 0.06775 | -0.019 | 11.241
12.5 | 0.738 | 0.07584 | -0.017 | 9.729
13 | 0.712 | 0.082 | -0.017 | 8.684
13.5 | 0.684 | 0.08818 | -0.016 | 7.759
14 | 0.656 | 0.09522 | -0.016 | 6.888
14.5 | 0.627 | 0.1005 | -0.016 | 6.239
15 | 0.599 | 0.10418 | -0.017 | 5.754

## 98. Re 8M Mach 0.00 (2)
BIGFOIL.COM POLAR EXPORT
NACA64-110 a=0.8
NACA64-110 a=0.8 |  |  |  | Cl Max: | 1.7228 | at alpha= | 18 | deg
XFOIL ncrit=9 |  |  |  | L/D Max: | 117.35 | at alpha= | 9.5 | deg
Re: | 8000000 |  |  | Cd Min: | 0.07146 | at alpha= | -20 | deg
Mach: | 0 |  |  | Cl=0 at alpha= | -0.79537 | deg
|  |  |  | @ Cl=0.1, Cd= | 0.0037151
|  |  |  | @ Cl=0.4, Cd= | 0.0056287
|  |  |  | @ Cl=0.6, Cd= | 0.0064398
alpha (deg) | Cl | Cd | Cm | Cl/Cd
-20 | -1.4633 | 0.07146 | -0.0232 | -20.4772
-19.5 | -1.5158 | 0.056 | -0.0328 | -27.0679
-19 | -1.5491 | 0.04558 | -0.0379 | -33.9864
-18.5 | -1.5722 | 0.03776 | -0.0401 | -41.6367
-18 | -1.5719 | 0.03326 | -0.0402 | -47.261
-17.5 | -1.5871 | 0.02809 | -0.0384 | -56.5005
-17 | -1.5932 | 0.02459 | -0.0347 | -64.7906
-16.5 | -1.5918 | 0.02255 | -0.0291 | -70.5898
-16 | -1.5737 | 0.02074 | -0.0251 | -75.8775
-15.5 | -1.5415 | 0.01924 | -0.0229 | -80.1195
-15 | -1.5064 | 0.01767 | -0.021 | -85.2518
-14.5 | -1.4659 | 0.0164 | -0.0198 | -89.3841
-14 | -1.4221 | 0.01535 | -0.0188 | -92.645
-13.5 | -1.3758 | 0.01444 | -0.0181 | -95.277
-13 | -1.3281 | 0.01361 | -0.0176 | -97.5827
-12.5 | -1.2785 | 0.01293 | -0.0172 | -98.8786
-12 | -1.2281 | 0.01227 | -0.017 | -100.0896
-11 | -1.1299 | 0.01089 | -0.0157 | -103.7557
-10.5 | -1.0795 | 0.0102 | -0.0152 | -105.8333
-10 | -1.0277 | 0.0096 | -0.015 | -107.0521
-9.5 | -0.9748 | 0.00909 | -0.0149 | -107.2387
-9 | -0.9209 | 0.00869 | -0.0149 | -105.9724
-8 | -0.8119 | 0.00794 | -0.0151 | -102.2544
-7.5 | -0.7573 | 0.00751 | -0.0152 | -100.8389
-7 | -0.702 | 0.00717 | -0.0153 | -97.9079
-6.5 | -0.6462 | 0.00691 | -0.0156 | -93.5166
-6 | -0.5902 | 0.00666 | -0.0159 | -88.6186
-5.5 | -0.5341 | 0.00638 | -0.0161 | -83.7147
-5 | -0.4776 | 0.00618 | -0.0165 | -77.2816
-4.5 | -0.421 | 0.00598 | -0.0168 | -70.4013
-4 | -0.3642 | 0.0058 | -0.0171 | -62.7931
-3.5 | -0.3073 | 0.00563 | -0.0175 | -54.5826
-3 | -0.2502 | 0.00549 | -0.0179 | -45.5738
-2.5 | -0.1931 | 0.00533 | -0.0183 | -36.2289
-2 | -0.1362 | 0.00507 | -0.0187 | -26.8639
-1.5 | -0.0794 | 0.00475 | -0.0191 | -16.7158
-1 | -0.023 | 0.00435 | -0.0196 | -5.2874
-0.5 | 0.0332 | 0.00387 | -0.0202 | 8.5788
0 | 0.0902 | 0.00371 | -0.0206 | 24.3127
0.5 | 0.1474 | 0.00374 | -0.0211 | 39.4118
1 | 0.2034 | 0.00411 | -0.0215 | 49.4891
1.5 | 0.259 | 0.00458 | -0.0218 | 56.5502
2 | 0.3146 | 0.00504 | -0.0222 | 62.4206
3 | 0.4263 | 0.00581 | -0.0227 | 73.3735
3.5 | 0.4828 | 0.00602 | -0.023 | 80.1993
4 | 0.5391 | 0.00624 | -0.0233 | 86.3942
4.5 | 0.5954 | 0.00642 | -0.0235 | 92.7414
5 | 0.6513 | 0.00666 | -0.0238 | 97.7928
5.5 | 0.707 | 0.0069 | -0.024 | 102.4638
6 | 0.7625 | 0.00717 | -0.0241 | 106.3459
6.5 | 0.8176 | 0.00745 | -0.0243 | 109.745
7 | 0.872 | 0.00783 | -0.0243 | 111.3665
7.5 | 0.9265 | 0.00812 | -0.0243 | 114.101
8 | 0.9804 | 0.00846 | -0.0243 | 115.8865
8.5 | 1.0334 | 0.00886 | -0.0242 | 116.6366
9 | 1.0842 | 0.00929 | -0.0236 | 116.7061
9.5 | 1.1336 | 0.00966 | -0.0226 | 117.3499
10 | 1.1857 | 0.01015 | -0.0224 | 116.8177
10.5 | 1.237 | 0.01069 | -0.0221 | 115.7156
11 | 1.2871 | 0.01132 | -0.0216 | 113.7014
11.5 | 1.3361 | 0.01202 | -0.021 | 111.1564
12 | 1.3829 | 0.01291 | -0.0201 | 107.1185
12.5 | 1.4282 | 0.01386 | -0.019 | 103.0447
14 | 1.5583 | 0.01657 | -0.0152 | 94.0435
14.5 | 1.5984 | 0.01747 | -0.0135 | 91.494
15 | 1.6343 | 0.01855 | -0.0113 | 88.1024
15.5 | 1.6596 | 0.01974 | -0.0074 | 84.0729
16 | 1.6771 | 0.02096 | -0.0025 | 80.0143
16.5 | 1.6913 | 0.02276 | 0.0018 | 74.3102
17 | 1.7052 | 0.02484 | 0.0052 | 68.6473
17.5 | 1.7158 | 0.02743 | 0.0082 | 62.552
18 | 1.7228 | 0.03063 | 0.0105 | 56.2455
18.5 | 1.7193 | 0.03514 | 0.0121 | 48.9271
19 | 1.7228 | 0.03944 | 0.0126 | 43.6815
19.5 | 1.7055 | 0.0465 | 0.0118 | 36.6774
20 | 1.6856 | 0.05483 | 0.0093 | 30.7423

## 99. Re 8M Mach 0.10 (1)
BIGFOIL.COM POLAR EXPORT
NACA64-110 a=0.8
NACA64-110 a=0.8 |  |  |  | Cl Max: | 0.937 | at alpha= | 9.5 | deg
JavaFoil+Calcfoil stall+Eppler ext transition |  |  |  | L/D Max: | 114.712 | at alpha= | 7 | deg
Re: | 8000000 |  |  | Cd Min: | 0.00438 | at alpha= | 0 | deg
Mach: | 0.1 |  |  | Cl=0 at alpha= | -0.77966 | deg
|  |  |  | @ Cl=0.1, Cd= | 0.0043814
|  |  |  | @ Cl=0.4, Cd= | 0.0052195
|  |  |  | @ Cl=0.6, Cd= | 0.10284
alpha (deg) | Cl | Cd | Cm | Cl/Cd
-14.5 | -0.534 | 0.09954 | -0.003 | -5.369
-14 | -0.556 | 0.09504 | -0.003 | -5.848
-13.5 | -0.576 | 0.08965 | -0.003 | -6.424
-13 | -0.594 | 0.08645 | -0.003 | -6.874
-12.5 | -0.612 | 0.08001 | -0.004 | -7.645
-12 | -0.626 | 0.0748 | -0.004 | -8.371
-11.5 | -0.638 | 0.06968 | -0.004 | -9.157
-11 | -0.648 | 0.06394 | -0.005 | -10.128
-10.5 | -0.651 | 0.06081 | -0.005 | -10.697
-10 | -0.73 | 0.02131 | -0.008 | -34.275
-9.5 | -0.79 | 0.00952 | -0.01 | -83.056
-9 | -0.778 | 0.00927 | -0.01 | -83.884
-8.5 | -0.759 | 0.00929 | -0.011 | -81.688
-8 | -0.734 | 0.00882 | -0.011 | -83.234
-7.5 | -0.703 | 0.00843 | -0.012 | -83.38
-7 | -0.667 | 0.00806 | -0.012 | -82.771
-6.5 | -0.627 | 0.00781 | -0.013 | -80.24
-6 | -0.583 | 0.00753 | -0.013 | -77.412
-5.5 | -0.535 | 0.00731 | -0.014 | -73.133
-5 | -0.484 | 0.00716 | -0.014 | -67.57
-4.5 | -0.43 | 0.00696 | -0.015 | -61.75
-4 | -0.374 | 0.00677 | -0.015 | -55.227
-3.5 | -0.318 | 0.00661 | -0.016 | -48.003
-3 | -0.26 | 0.00649 | -0.016 | -40.058
-2.5 | -0.202 | 0.00632 | -0.017 | -31.984
-2 | -0.144 | 0.00514 | -0.017 | -27.974
-1.5 | -0.085 | 0.00469 | -0.017 | -18.107
-1 | -0.026 | 0.00465 | -0.018 | -5.598
-0.5 | 0.033 | 0.00461 | -0.018 | 7.165
0 | 0.092 | 0.00438 | -0.019 | 21.024
0.5 | 0.151 | 0.00439 | -0.019 | 34.44
1 | 0.21 | 0.00441 | -0.02 | 47.658
1.5 | 0.269 | 0.00446 | -0.02 | 60.248
2 | 0.327 | 0.00441 | -0.021 | 74.227
2.5 | 0.385 | 0.00488 | -0.021 | 78.89
3 | 0.442 | 0.00617 | -0.022 | 71.716
3.5 | 0.499 | 0.00629 | -0.022 | 79.328
4 | 0.555 | 0.00645 | -0.023 | 85.959
4.5 | 0.609 | 0.00663 | -0.023 | 91.846
5 | 0.661 | 0.00686 | -0.024 | 96.342
5.5 | 0.71 | 0.00704 | -0.024 | 100.869
6 | 0.755 | 0.00728 | -0.024 | 103.792
6.5 | 0.797 | 0.00752 | -0.025 | 105.914
7 | 0.834 | 0.00727 | -0.025 | 114.712
7.5 | 0.866 | 0.00755 | -0.026 | 114.704
8 | 0.893 | 0.00784 | -0.026 | 113.841
8.5 | 0.914 | 0.00815 | -0.027 | 112.073
9 | 0.929 | 0.01024 | -0.027 | 90.691
9.5 | 0.937 | 0.01074 | -0.028 | 87.247
10 | 0.937 | 0.01147 | -0.028 | 81.756
10.5 | 0.93 | 0.01223 | -0.028 | 76.037
11 | 0.91 | 0.01384 | -0.028 | 65.756
11.5 | 0.752 | 0.06607 | -0.018 | 11.376
12 | 0.735 | 0.07151 | -0.017 | 10.276
12.5 | 0.71 | 0.07788 | -0.017 | 9.122
13 | 0.681 | 0.08366 | -0.016 | 8.143
13.5 | 0.65 | 0.08957 | -0.016 | 7.256
14 | 0.618 | 0.09632 | -0.016 | 6.411
14.5 | 0.585 | 0.10284 | -0.016 | 5.692

## 100. Re 8M Mach 0.10 (2)
BIGFOIL.COM POLAR EXPORT
NACA64-110 a=0.8
NACA64-110 a=0.8 |  |  |  | Cl Max: | 1.6877 | at alpha= | 17.5 | deg
XFOIL ncrit=9 |  |  |  | L/D Max: | 116.779 | at alpha= | 9.5 | deg
Re: | 8000000 |  |  | Cd Min: | 0.24537 | at alpha= | -20 | deg
Mach: | 0.1 |  |  | Cl=0 at alpha= | -0.79558 | deg
|  |  |  | @ Cl=0.1, Cd= | 0.0037148
|  |  |  | @ Cl=0.4, Cd= | 0.0056567
|  |  |  | @ Cl=0.6, Cd= | 0.0064544
alpha (deg) | Cl | Cd | Cm | Cl/Cd
-20 | -0.8288 | 0.24537 | 0.0759 | -3.3778
-19.5 | -1.3219 | 0.09529 | -0.0083 | -13.8724
-19 | -1.413 | 0.0686 | -0.0269 | -20.5977
-18.5 | -1.47 | 0.05288 | -0.0368 | -27.7988
-18 | -1.4836 | 0.04509 | -0.0404 | -32.9031
-17.5 | -1.5212 | 0.03588 | -0.0428 | -42.3969
-17 | -1.546 | 0.0295 | -0.0417 | -52.4068
-16.5 | -1.5481 | 0.02604 | -0.0387 | -59.4508
-16 | -1.5549 | 0.02332 | -0.0326 | -66.6767
-15.5 | -1.5383 | 0.0214 | -0.0281 | -71.8832
-15 | -1.51 | 0.01935 | -0.0253 | -78.0362
-14.5 | -1.4736 | 0.01768 | -0.0233 | -83.3484
-14 | -1.4318 | 0.01635 | -0.0218 | -87.5719
-13.5 | -1.3868 | 0.01519 | -0.0207 | -91.2969
-13 | -1.3394 | 0.01418 | -0.0198 | -94.457
-12.5 | -1.2899 | 0.01336 | -0.0192 | -96.5494
-12 | -1.2391 | 0.01261 | -0.0187 | -98.2633
-11.5 | -1.1874 | 0.01196 | -0.0182 | -99.2809
-11 | -1.1383 | 0.01135 | -0.0172 | -100.2907
-10.5 | -1.0882 | 0.01048 | -0.0164 | -103.8359
-10 | -1.036 | 0.00981 | -0.016 | -105.6065
-9.5 | -0.9826 | 0.00925 | -0.0157 | -106.227
-9 | -0.9282 | 0.0088 | -0.0156 | -105.4773
-8.5 | -0.8732 | 0.00841 | -0.0156 | -103.8288
-8 | -0.8178 | 0.00807 | -0.0157 | -101.3383
-7.5 | -0.7628 | 0.00758 | -0.0156 | -100.6332
-7 | -0.707 | 0.00722 | -0.0157 | -97.9224
-6 | -0.5942 | 0.0067 | -0.0162 | -88.6866
-5.5 | -0.5377 | 0.0064 | -0.0164 | -84.0156
-5 | -0.4807 | 0.0062 | -0.0167 | -77.5323
-4.5 | -0.4237 | 0.006 | -0.017 | -70.6167
-4 | -0.3665 | 0.00582 | -0.0173 | -62.9725
-3.5 | -0.3091 | 0.00565 | -0.0176 | -54.708
-3 | -0.2517 | 0.0055 | -0.018 | -45.7636
-2.5 | -0.1942 | 0.00533 | -0.0184 | -36.4353
-2 | -0.1369 | 0.00508 | -0.0188 | -26.9488
-1 | -0.0231 | 0.00435 | -0.0197 | -5.3103
-0.5 | 0.0334 | 0.00387 | -0.0203 | 8.6305
0 | 0.0907 | 0.00371 | -0.0207 | 24.4474
0.5 | 0.1483 | 0.00374 | -0.0212 | 39.6524
1 | 0.2046 | 0.00411 | -0.0216 | 49.781
1.5 | 0.2605 | 0.00459 | -0.0219 | 56.7538
2 | 0.3164 | 0.00505 | -0.0223 | 62.6535
2.5 | 0.3724 | 0.00549 | -0.0225 | 67.8324
3 | 0.4287 | 0.00583 | -0.0228 | 73.5334
3.5 | 0.4856 | 0.00603 | -0.0231 | 80.5307
4 | 0.5423 | 0.00625 | -0.0233 | 86.768
4.5 | 0.599 | 0.00645 | -0.0236 | 92.8682
5.5 | 0.7115 | 0.00694 | -0.0239 | 102.5216
6 | 0.7674 | 0.0072 | -0.0241 | 106.5833
6.5 | 0.8229 | 0.00749 | -0.0241 | 109.8665
7 | 0.8778 | 0.00788 | -0.0241 | 111.3959
7.5 | 0.9328 | 0.00818 | -0.0241 | 114.0342
8 | 0.9872 | 0.00854 | -0.024 | 115.5972
8.5 | 1.0406 | 0.00897 | -0.0237 | 116.0089
9 | 1.0917 | 0.00946 | -0.0229 | 115.4017
9.5 | 1.1421 | 0.00978 | -0.0219 | 116.7791
10 | 1.1946 | 0.01031 | -0.0216 | 115.8681
10.5 | 1.2462 | 0.0109 | -0.0211 | 114.3303
11 | 1.2965 | 0.01162 | -0.0204 | 111.5749
11.5 | 1.3456 | 0.0124 | -0.0195 | 108.5161
12 | 1.3919 | 0.01343 | -0.0183 | 103.6411
12.5 | 1.4372 | 0.01447 | -0.0169 | 99.3227
13 | 1.4822 | 0.01539 | -0.0155 | 96.3093
13.5 | 1.5266 | 0.01624 | -0.0141 | 94.0025
14 | 1.5676 | 0.01728 | -0.0122 | 90.7176
14.5 | 1.6056 | 0.01837 | -0.0099 | 87.4034
15 | 1.6363 | 0.01964 | -0.0066 | 83.3147
15.5 | 1.6501 | 0.02109 | -0.0008 | 78.2409
16 | 1.6635 | 0.02295 | 0.0039 | 72.4837
16.5 | 1.6763 | 0.02521 | 0.0077 | 66.4935
17 | 1.6826 | 0.02824 | 0.011 | 59.5822
17.5 | 1.6877 | 0.03174 | 0.0134 | 53.1727
18 | 1.6856 | 0.03635 | 0.0148 | 46.3714
18.5 | 1.6702 | 0.04289 | 0.0149 | 38.9415
19 | 1.6626 | 0.04933 | 0.0136 | 33.7036
19.5 | 1.6288 | 0.06008 | 0.0095 | 27.1105
20 | 1.59 | 0.0732 | 0.0026 | 21.7213

## 101. Re 8M Mach 0.25 (1)
BIGFOIL.COM POLAR EXPORT
NACA64-110 a=0.8
NACA64-110 a=0.8 |  |  |  | Cl Max: | 0.886 | at alpha= | 8.5 | deg
JavaFoil+Calcfoil stall+Eppler ext transition |  |  |  | L/D Max: | 111.679 | at alpha= | 7 | deg
Re: | 8000000 |  |  | Cd Min: | 0.00439 | at alpha= | 0.5 | deg
Mach: | 0.25 |  |  | Cl=0 at alpha= | -0.77869 | deg
|  |  |  | @ Cl=0.1, Cd= | 0.0043992
|  |  |  | @ Cl=0.4, Cd= | 0.09452
|  |  |  | @ Cl=0.6, Cd= | 0.09452
alpha (deg) | Cl | Cd | Cm | Cl/Cd
-13.5 | -0.283 | 0.09153 | -0.003 | -3.094
-13 | -0.342 | 0.08602 | -0.004 | -3.979
-12.5 | -0.395 | 0.08289 | -0.004 | -4.764
-12 | -0.443 | 0.07866 | -0.004 | -5.63
-11.5 | -0.486 | 0.07357 | -0.004 | -6.6
-11 | -0.522 | 0.07021 | -0.004 | -7.431
-10.5 | -0.551 | 0.06655 | -0.004 | -8.273
-10 | -0.573 | 0.0627 | -0.005 | -9.136
-9.5 | -0.588 | 0.05731 | -0.005 | -10.263
-9 | -0.601 | 0.04982 | -0.007 | -12.059
-8.5 | -0.732 | 0.00939 | -0.011 | -77.885
-8 | -0.72 | 0.00912 | -0.012 | -78.908
-7.5 | -0.699 | 0.00875 | -0.012 | -79.864
-7 | -0.67 | 0.00834 | -0.013 | -80.361
-6.5 | -0.634 | 0.00801 | -0.013 | -79.127
-6 | -0.592 | 0.00774 | -0.014 | -76.511
-5.5 | -0.546 | 0.0075 | -0.014 | -72.776
-5 | -0.495 | 0.00725 | -0.015 | -68.266
-4.5 | -0.44 | 0.00711 | -0.015 | -61.936
-4 | -0.384 | 0.0069 | -0.016 | -55.612
-3.5 | -0.326 | 0.0067 | -0.016 | -48.631
-3 | -0.267 | 0.00656 | -0.016 | -40.73
-2.5 | -0.208 | 0.00645 | -0.017 | -32.189
-2 | -0.148 | 0.00517 | -0.017 | -28.579
-1.5 | -0.087 | 0.00471 | -0.018 | -18.534
-1 | -0.027 | 0.00466 | -0.018 | -5.741
-0.5 | 0.034 | 0.00441 | -0.019 | 7.704
0 | 0.095 | 0.0044 | -0.019 | 21.486
0.5 | 0.155 | 0.00439 | -0.02 | 35.377
1 | 0.216 | 0.00442 | -0.02 | 48.845
1.5 | 0.276 | 0.00449 | -0.021 | 61.505
2 | 0.336 | 0.00461 | -0.021 | 72.873
2.5 | 0.396 | 0.00493 | -0.022 | 80.297
3 | 0.454 | 0.00623 | -0.022 | 72.933
3.5 | 0.512 | 0.00636 | -0.023 | 80.496
4 | 0.569 | 0.00655 | -0.023 | 86.859
4.5 | 0.624 | 0.00674 | -0.024 | 92.583
5 | 0.676 | 0.00694 | -0.024 | 97.44
5.5 | 0.724 | 0.00719 | -0.025 | 100.673
6 | 0.768 | 0.00747 | -0.025 | 102.86
6.5 | 0.806 | 0.00722 | -0.026 | 111.65
7 | 0.838 | 0.00751 | -0.026 | 111.679
7.5 | 0.863 | 0.00781 | -0.027 | 110.437
8 | 0.879 | 0.00998 | -0.027 | 88.093
8.5 | 0.886 | 0.01034 | -0.027 | 85.645
9 | 0.882 | 0.01101 | -0.028 | 80.089
9.5 | 0.865 | 0.01183 | -0.028 | 73.127
10 | 0.82 | 0.0146 | -0.028 | 56.173
10.5 | 0.665 | 0.06281 | -0.016 | 10.585
11 | 0.628 | 0.06855 | -0.016 | 9.167
11.5 | 0.586 | 0.07444 | -0.015 | 7.868
12 | 0.539 | 0.07976 | -0.015 | 6.754
12.5 | 0.479 | 0.08349 | -0.015 | 5.741
13 | 0.409 | 0.08791 | -0.016 | 4.654
13.5 | 0.333 | 0.09452 | -0.016 | 3.525

## 102. Re 8M Mach 0.25 (2)
BIGFOIL.COM POLAR EXPORT
NACA64-110 a=0.8
NACA64-110 a=0.8 |  |  |  | Cl Max: | 1.4488 | at alpha= | 12.5 | deg
XFOIL ncrit=9 |  |  |  | L/D Max: | 113.096 | at alpha= | 7.5 | deg
Re: | 8000000 |  |  | Cd Min: | 0.21518 | at alpha= | 17.5 | deg
Mach: | 0.25 |  |  | Cl=0 at alpha= | -0.79727 | deg
|  |  |  | @ Cl=0.1, Cd= | 0.0037222
|  |  |  | @ Cl=0.4, Cd= | 0.0056678
|  |  |  | @ Cl=0.6, Cd= | 0.0064827
alpha (deg) | Cl | Cd | Cm | Cl/Cd
-17.5 | -0.7615 | 0.21277 | 0.0565 | -3.579
-17 | -0.7552 | 0.19989 | 0.0505 | -3.7781
-16.5 | -0.7516 | 0.18692 | 0.0441 | -4.021
-16 | -0.7362 | 0.17937 | 0.0395 | -4.1044
-15.5 | -0.8432 | 0.13597 | 0.0164 | -6.2014
-15 | -1.0958 | 0.07121 | -0.0277 | -15.3883
-14.5 | -1.126 | 0.05728 | -0.0386 | -19.6578
-14 | -1.1623 | 0.04608 | -0.0455 | -25.2235
-13.5 | -1.2098 | 0.03646 | -0.0481 | -33.1816
-13 | -1.2522 | 0.03019 | -0.0438 | -41.4773
-12.5 | -1.2837 | 0.02384 | -0.0362 | -53.8465
-12 | -1.2646 | 0.01946 | -0.0323 | -64.9846
-11.5 | -1.2268 | 0.01613 | -0.0298 | -76.057
-11 | -1.1845 | 0.0142 | -0.0265 | -83.4155
-10.5 | -1.1334 | 0.01283 | -0.0245 | -88.3398
-10 | -1.0787 | 0.0118 | -0.023 | -91.4153
-9.5 | -1.0256 | 0.01045 | -0.0214 | -98.1435
-9 | -0.9685 | 0.00969 | -0.0204 | -99.9484
-8.5 | -0.9108 | 0.00905 | -0.0196 | -100.6409
-8 | -0.8523 | 0.00852 | -0.019 | -100.0352
-7.5 | -0.7934 | 0.00809 | -0.0185 | -98.0717
-7 | -0.7351 | 0.00754 | -0.0181 | -97.4934
-6.5 | -0.676 | 0.00716 | -0.0179 | -94.4134
-6 | -0.6166 | 0.00688 | -0.0178 | -89.6221
-5.5 | -0.5574 | 0.00656 | -0.0178 | -84.9695
-5 | -0.4981 | 0.0063 | -0.0178 | -79.0635
-4.5 | -0.4385 | 0.00611 | -0.018 | -71.7676
-4 | -0.3791 | 0.00588 | -0.0182 | -64.4728
-3.5 | -0.3194 | 0.00572 | -0.0184 | -55.8392
-3 | -0.2599 | 0.00555 | -0.0187 | -46.8288
-2.5 | -0.2004 | 0.00539 | -0.0191 | -37.18
-2 | -0.1412 | 0.00512 | -0.0194 | -27.5781
-1.5 | -0.0823 | 0.00481 | -0.0198 | -17.1102
-1 | -0.0238 | 0.00437 | -0.0203 | -5.4462
0 | 0.0936 | 0.00372 | -0.0214 | 25.1613
0.5 | 0.153 | 0.00374 | -0.0218 | 40.9091
1 | 0.2111 | 0.00411 | -0.0222 | 51.3625
1.5 | 0.2686 | 0.00463 | -0.0225 | 58.013
2 | 0.3262 | 0.00512 | -0.0228 | 63.7109
2.5 | 0.384 | 0.00558 | -0.023 | 68.8172
3 | 0.4423 | 0.0059 | -0.0232 | 74.9661
3.5 | 0.5013 | 0.00611 | -0.0234 | 82.0458
4 | 0.5602 | 0.00632 | -0.0236 | 88.6392
4.5 | 0.6189 | 0.00656 | -0.0237 | 94.3445
5 | 0.6777 | 0.00679 | -0.0237 | 99.8085
5.5 | 0.7361 | 0.00711 | -0.0236 | 103.5302
6 | 0.7946 | 0.00739 | -0.0235 | 107.5237
6.5 | 0.8524 | 0.00779 | -0.0231 | 109.4223
7 | 0.9105 | 0.00814 | -0.0228 | 111.855
7.5 | 0.9681 | 0.00856 | -0.0222 | 113.0958
8 | 1.0248 | 0.00908 | -0.0215 | 112.8634
8.5 | 1.0804 | 0.00971 | -0.0205 | 111.2667
9 | 1.1353 | 0.01018 | -0.0191 | 111.5226
9.5 | 1.1875 | 0.01078 | -0.0172 | 110.1577
10 | 1.2417 | 0.01165 | -0.0157 | 106.5837
10.5 | 1.294 | 0.0127 | -0.0139 | 101.8898
11 | 1.3391 | 0.01452 | -0.0111 | 92.2245
11.5 | 1.3858 | 0.01601 | -0.0084 | 86.5584
12 | 1.4237 | 0.01823 | -0.0048 | 78.0965
12.5 | 1.4488 | 0.02125 | 0 | 68.1788
13 | 1.4428 | 0.02495 | 0.0084 | 57.8277
13.5 | 1.4225 | 0.02951 | 0.0156 | 48.204
14 | 1.3903 | 0.03613 | 0.0197 | 38.4805
14.5 | 1.353 | 0.04472 | 0.0198 | 30.2549
15 | 1.3195 | 0.05475 | 0.0162 | 24.1005
15.5 | 1.273 | 0.06885 | 0.0077 | 18.4895
16 | 1.2418 | 0.08379 | -0.0028 | 14.8204
16.5 | 1.1595 | 0.11321 | -0.0221 | 10.242
17 | 0.9838 | 0.16506 | -0.0568 | 5.9603
17.5 | 0.8784 | 0.21518 | -0.0831 | 4.0822

## 103. Re 8M Mach 0.50 (1)
BIGFOIL.COM POLAR EXPORT
NACA64-110 a=0.8
NACA64-110 a=0.8 |  |  |  | Cl Max: | 1.102 | at alpha= | 20 | deg
JavaFoil+Calcfoil stall+Eppler ext transition |  |  |  | L/D Max: | 101.959 | at alpha= | 5 | deg
Re: | 8000000 |  |  | Cd Min: | 0.00423 | at alpha= | 0 | deg
Mach: | 0.5 |  |  | Cl=0 at alpha= | -0.77941 | deg
|  |  |  | @ Cl=0.1, Cd= | 0.0042318
|  |  |  | @ Cl=0.4, Cd= | 0.0049218
|  |  |  | @ Cl=0.6, Cd= | 0.0068853
alpha (deg) | Cl | Cd | Cm | Cl/Cd
-20 | -1.031 | 0.1483 | -0.001 | -6.949
-19.5 | -1.004 | 0.14558 | -0.001 | -6.894
-19 | -0.979 | 0.15077 | -0.001 | -6.494
-18.5 | -0.956 | 0.13566 | -0.002 | -7.048
-18 | -0.926 | 0.13326 | -0.002 | -6.949
-17.5 | -0.897 | 0.12915 | -0.002 | -6.947
-17 | -0.871 | 0.12471 | -0.002 | -6.981
-16.5 | -0.845 | 0.1194 | -0.002 | -7.073
-16 | -0.82 | 0.11748 | -0.003 | -6.98
-15.5 | -0.792 | 0.11068 | -0.003 | -7.156
-15 | -0.766 | 0.10389 | -0.003 | -7.37
-14.5 | -0.741 | 0.0943 | -0.004 | -7.863
-14 | -0.718 | 0.08579 | -0.004 | -8.369
-13.5 | -0.685 | 0.0962 | -0.004 | -7.117
-13 | -0.658 | 0.08916 | -0.004 | -7.381
-12.5 | -0.634 | 0.07931 | -0.005 | -7.991
-12 | -0.609 | 0.07284 | -0.005 | -8.362
-11.5 | -0.595 | 0.05856 | -0.007 | -10.168
-11 | -0.549 | 0.07712 | -0.005 | -7.124
-10.5 | -0.522 | 0.07538 | -0.005 | -6.925
-10 | -0.499 | 0.06156 | -0.006 | -8.102
-9.5 | -0.487 | 0.04636 | -0.008 | -10.502
-9 | -0.544 | 0.01131 | -0.012 | -48.088
-8.5 | -0.416 | 0.05598 | -0.006 | -7.424
-8 | -0.389 | 0.05291 | -0.006 | -7.344
-7.5 | -0.363 | 0.04777 | -0.007 | -7.59
-7 | -0.415 | 0.00928 | -0.014 | -44.791
-6.5 | -0.308 | 0.04378 | -0.007 | -7.034
-6 | -0.565 | 0.00847 | -0.015 | -66.676
-5.5 | -0.457 | 0.03836 | -0.007 | -11.906
-5 | -0.534 | 0.00751 | -0.016 | -71.022
-4.5 | -0.481 | 0.00716 | -0.017 | -67.24
-4 | -0.423 | 0.00693 | -0.017 | -61.088
-3.5 | -0.361 | 0.00665 | -0.018 | -54.341
-3 | -0.297 | 0.00645 | -0.018 | -46.081
-2.5 | -0.232 | 0.00628 | -0.019 | -36.859
-2 | -0.165 | 0.00542 | -0.02 | -30.435
-1.5 | -0.097 | 0.00434 | -0.02 | -22.475
-1 | -0.03 | 0.00426 | -0.021 | -7.007
-0.5 | 0.038 | 0.00425 | -0.021 | 8.936
0 | 0.106 | 0.00423 | -0.022 | 24.986
0.5 | 0.174 | 0.00425 | -0.022 | 40.858
1 | 0.241 | 0.00423 | -0.023 | 57.002
1.5 | 0.308 | 0.00431 | -0.023 | 71.471
2 | 0.375 | 0.00474 | -0.024 | 79.125
2.5 | 0.441 | 0.00522 | -0.024 | 84.567
3 | 0.506 | 0.00651 | -0.025 | 77.676
3.5 | 0.569 | 0.00672 | -0.025 | 84.666
4 | 0.629 | 0.00704 | -0.026 | 89.4
4.5 | 0.686 | 0.00732 | -0.027 | 93.661
5 | 0.73 | 0.00716 | -0.027 | 101.959
5.5 | 0.758 | 0.00751 | -0.028 | 100.969
6 | 0.747 | 0.00978 | -0.028 | 76.379
6.5 | 0.39 | 0.04255 | -0.015 | 9.176
7 | 0.416 | 0.04634 | -0.014 | 8.98
7.5 | 0.544 | 0.01137 | -0.029 | 47.877
8 | 0.47 | 0.05073 | -0.016 | 9.265
8.5 | 0.494 | 0.05734 | -0.014 | 8.623
9 | 0.638 | 0.01284 | -0.031 | 49.648
9.5 | 0.665 | 0.01405 | -0.031 | 47.336
10 | 0.589 | 0.05403 | -0.022 | 10.906
10.5 | 0.601 | 0.06963 | -0.017 | 8.632
11 | 0.626 | 0.07869 | -0.016 | 7.952
11.5 | 0.766 | 0.02097 | -0.032 | 36.549
12 | 0.691 | 0.07044 | -0.022 | 9.805
12.5 | 0.708 | 0.08187 | -0.02 | 8.652
13 | 0.732 | 0.09034 | -0.019 | 8.1
13.5 | 0.758 | 0.09975 | -0.019 | 7.598
14 | 0.786 | 0.09211 | -0.021 | 8.536
14.5 | 0.811 | 0.09967 | -0.02 | 8.132
15 | 0.838 | 0.10534 | -0.021 | 7.951
15.5 | 0.864 | 0.11156 | -0.022 | 7.748
16 | 0.887 | 0.11539 | -0.021 | 7.686
16.5 | 0.912 | 0.11958 | -0.021 | 7.628
17 | 0.94 | 0.12462 | -0.023 | 7.544
17.5 | 0.97 | 0.12517 | -0.024 | 7.751
18 | 0.998 | 0.13081 | -0.025 | 7.626
18.5 | 1.016 | 0.13631 | -0.023 | 7.451
19 | 1.041 | 0.14157 | -0.024 | 7.355
19.5 | 1.071 | 0.14387 | -0.025 | 7.445
20 | 1.102 | 0.14615 | -0.027 | 7.539

## 104. Re 8M Mach 0.50 (2)
BIGFOIL.COM POLAR EXPORT
NACA64-110 a=0.8
NACA64-110 a=0.8 |  |  |  | Cl Max: | 1.0438 | at alpha= | 20 | deg
XFOIL ncrit=9 |  |  |  | L/D Max: | 105.773 | at alpha= | 5.5 | deg
Re: | 8000000 |  |  | Cd Min: | 0.29412 | at alpha= | 20 | deg
Mach: | 0.5 |  |  | Cl=0 at alpha= | -0.79711 | deg
|  |  |  | @ Cl=0.1, Cd= | 0.0037525
|  |  |  | @ Cl=0.4, Cd= | 0.005671
|  |  |  | @ Cl=0.6, Cd= | 0.0065888
alpha (deg) | Cl | Cd | Cm | Cl/Cd
-11 | -0.6295 | 0.10787 | -0.0014 | -5.8357
-10.5 | -0.6266 | 0.09799 | -0.0071 | -6.3945
-9 | -0.645 | 0.06139 | -0.0348 | -10.5066
-8.5 | -0.6759 | 0.0493 | -0.0442 | -13.7099
-8 | -0.7091 | 0.0418 | -0.0462 | -16.9641
-7.5 | -0.741 | 0.03517 | -0.0418 | -21.0691
-7 | -0.7518 | 0.02638 | -0.0382 | -28.4989
-6.5 | -0.7467 | 0.01647 | -0.0338 | -45.337
-6 | -0.7116 | 0.00968 | -0.0292 | -73.5124
-5.5 | -0.648 | 0.00779 | -0.0262 | -83.1836
-5 | -0.5775 | 0.00708 | -0.0245 | -81.5678
-4.5 | -0.507 | 0.00656 | -0.0233 | -77.2866
-4 | -0.4365 | 0.00628 | -0.0226 | -69.5064
-3.5 | -0.3668 | 0.00599 | -0.0222 | -61.2354
-3 | -0.2974 | 0.00578 | -0.022 | -51.4533
-2.5 | -0.2286 | 0.0056 | -0.0221 | -40.8214
-2 | -0.1603 | 0.0054 | -0.0222 | -29.6852
-1.5 | -0.093 | 0.00504 | -0.0225 | -18.4524
-1 | -0.0267 | 0.0045 | -0.023 | -5.9333
-0.5 | 0.0391 | 0.00387 | -0.0235 | 10.1034
0 | 0.1065 | 0.00374 | -0.024 | 28.4759
0.5 | 0.1741 | 0.00377 | -0.0245 | 46.1804
1.5 | 0.3047 | 0.0048 | -0.025 | 63.4792
2 | 0.3696 | 0.00544 | -0.025 | 67.9412
2.5 | 0.4354 | 0.00594 | -0.0249 | 73.2997
3.5 | 0.5715 | 0.00646 | -0.0245 | 88.4675
4 | 0.6401 | 0.00677 | -0.0239 | 94.5495
4.5 | 0.7094 | 0.00708 | -0.0231 | 100.1977
5 | 0.7787 | 0.0075 | -0.0218 | 103.8267
5.5 | 0.8483 | 0.00802 | -0.02 | 105.7731
6 | 0.9141 | 0.00908 | -0.017 | 100.6718
6.5 | 0.9625 | 0.01203 | -0.0114 | 80.0083
7 | 0.9836 | 0.01919 | -0.0045 | 51.2559
7.5 | 0.9824 | 0.02745 | 0.0025 | 35.7887
8 | 0.9566 | 0.03475 | 0.0104 | 27.5281
8.5 | 0.915 | 0.04047 | 0.0173 | 22.6093
9 | 0.8787 | 0.04895 | 0.0163 | 17.951
9.5 | 0.8449 | 0.06019 | 0.0094 | 14.0372
10 | 0.8234 | 0.07402 | -0.0016 | 11.124
10.5 | 0.8093 | 0.08981 | -0.0132 | 9.0112
11 | 0.7938 | 0.10392 | -0.0224 | 7.6386
11.5 | 0.7879 | 0.11651 | -0.0301 | 6.7625
12 | 0.7839 | 0.12939 | -0.0378 | 6.0584
12.5 | 0.7882 | 0.14099 | -0.0446 | 5.5905
13 | 0.795 | 0.15242 | -0.0511 | 5.2159
13.5 | 0.8023 | 0.16439 | -0.058 | 4.8805
14 | 0.814 | 0.17539 | -0.0641 | 4.6411
14.5 | 0.8269 | 0.18666 | -0.0704 | 4.43
15 | 0.8423 | 0.19741 | -0.0763 | 4.2668
15.5 | 0.8594 | 0.20765 | -0.0821 | 4.1387
16 | 0.8789 | 0.21704 | -0.0876 | 4.0495
16.5 | 0.8996 | 0.22582 | -0.0929 | 3.9837
17 | 0.9182 | 0.23616 | -0.0988 | 3.888
17.5 | 0.9382 | 0.24618 | -0.1046 | 3.811
18 | 0.9588 | 0.25611 | -0.1103 | 3.7437
18.5 | 0.9796 | 0.26592 | -0.116 | 3.6838
19 | 1.0009 | 0.27556 | -0.1217 | 3.6322
19.5 | 1.0223 | 0.28509 | -0.1274 | 3.5859
20 | 1.0438 | 0.29412 | -0.133 | 3.5489

## 105. Re 10M Mach 0.00 (1)
BIGFOIL.COM POLAR EXPORT
NACA64-110 a=0.8
NACA64-110 a=0.8 |  |  |  | Cl Max: | 0.95 | at alpha= | 10 | deg
JavaFoil+Calcfoil stall+Eppler ext transition |  |  |  | L/D Max: | 119.276 | at alpha= | 7.5 | deg
Re: | 10000000 |  |  | Cd Min: | 0.00433 | at alpha= | 0.5 | deg
Mach: | 0 |  |  | Cl=0 at alpha= | -0.77966 | deg
|  |  |  | @ Cl=0.1, Cd= | 0.0045024
|  |  |  | @ Cl=0.4, Cd= | 0.0055054
|  |  |  | @ Cl=0.6, Cd= | 0.0064271
alpha (deg) | Cl | Cd | Cm | Cl/Cd
-15 | -0.553 | 0.10509 | -0.003 | -5.26
-14.5 | -0.573 | 0.09711 | -0.003 | -5.898
-14 | -0.591 | 0.09297 | -0.003 | -6.356
-13.5 | -0.608 | 0.08727 | -0.003 | -6.967
-13 | -0.624 | 0.08205 | -0.004 | -7.6
-12.5 | -0.637 | 0.07786 | -0.004 | -8.178
-12 | -0.649 | 0.07176 | -0.004 | -9.046
-11.5 | -0.656 | 0.06837 | -0.005 | -9.598
-11 | -0.723 | 0.03081 | -0.007 | -23.462
-10.5 | -0.763 | 0.01698 | -0.008 | -44.928
-10 | -0.806 | 0.01028 | -0.009 | -78.354
-9.5 | -0.798 | 0.00941 | -0.01 | -84.791
-9 | -0.783 | 0.0093 | -0.01 | -84.179
-8.5 | -0.761 | 0.00886 | -0.011 | -85.895
-8 | -0.735 | 0.00847 | -0.011 | -86.708
-7.5 | -0.703 | 0.00814 | -0.012 | -86.411
-7 | -0.666 | 0.00781 | -0.012 | -85.375
-6.5 | -0.625 | 0.00757 | -0.013 | -82.612
-6 | -0.581 | 0.00735 | -0.013 | -78.983
-5.5 | -0.533 | 0.0071 | -0.014 | -75.033
-5 | -0.482 | 0.00696 | -0.014 | -69.189
-4.5 | -0.428 | 0.0068 | -0.015 | -62.847
-4 | -0.372 | 0.00661 | -0.015 | -56.356
-3.5 | -0.316 | 0.00645 | -0.015 | -48.983
-3 | -0.259 | 0.0063 | -0.016 | -41.069
-2.5 | -0.201 | 0.00613 | -0.016 | -32.833
-2 | -0.143 | 0.00527 | -0.017 | -27.143
-1.5 | -0.085 | 0.00499 | -0.017 | -16.953
-1 | -0.026 | 0.00461 | -0.018 | -5.612
-0.5 | 0.033 | 0.00456 | -0.018 | 7.212
0 | 0.092 | 0.00453 | -0.019 | 20.231
0.5 | 0.15 | 0.00433 | -0.019 | 34.767
1 | 0.209 | 0.00438 | -0.02 | 47.754
1.5 | 0.267 | 0.0047 | -0.02 | 56.805
2 | 0.325 | 0.0049 | -0.021 | 66.43
2.5 | 0.383 | 0.00524 | -0.021 | 73.191
3 | 0.44 | 0.00613 | -0.022 | 71.862
3.5 | 0.497 | 0.00628 | -0.022 | 79.093
4 | 0.552 | 0.00627 | -0.023 | 88.074
4.5 | 0.607 | 0.00645 | -0.023 | 94.005
5 | 0.658 | 0.00662 | -0.023 | 99.432
5.5 | 0.707 | 0.00685 | -0.024 | 103.228
6 | 0.753 | 0.00706 | -0.024 | 106.611
6.5 | 0.795 | 0.00731 | -0.025 | 108.74
7 | 0.833 | 0.00759 | -0.025 | 109.691
7.5 | 0.866 | 0.00726 | -0.026 | 119.276
8 | 0.894 | 0.00754 | -0.026 | 118.556
8.5 | 0.917 | 0.00782 | -0.027 | 117.238
9 | 0.934 | 0.00819 | -0.027 | 114.015
9.5 | 0.945 | 0.01023 | -0.027 | 92.409
10 | 0.95 | 0.01085 | -0.028 | 87.581
10.5 | 0.948 | 0.01148 | -0.028 | 82.57
11 | 0.938 | 0.01237 | -0.028 | 75.875
11.5 | 0.881 | 0.02043 | -0.027 | 43.137
12 | 0.79 | 0.05117 | -0.023 | 15.447
12.5 | 0.743 | 0.072 | -0.019 | 10.315
13 | 0.715 | 0.07933 | -0.018 | 9.008
13.5 | 0.685 | 0.08685 | -0.017 | 7.893
14 | 0.657 | 0.09347 | -0.016 | 7.025
14.5 | 0.628 | 0.09922 | -0.016 | 6.329
15 | 0.6 | 0.10257 | -0.017 | 5.851

## 106. Re 10M Mach 0.00 (2)
BIGFOIL.COM POLAR EXPORT
NACA64-110 a=0.8
NACA64-110 a=0.8 |  |  |  | Cl Max: | 1.7488 | at alpha= | 18 | deg
XFOIL ncrit=9 |  |  |  | L/D Max: | 123.583 | at alpha= | 10 | deg
Re: | 10000000 |  |  | Cd Min: | 0.05204 | at alpha= | -20 | deg
Mach: | 0 |  |  | Cl=0 at alpha= | -0.7977 | deg
|  |  |  | @ Cl=0.1, Cd= | 0.0037135
|  |  |  | @ Cl=0.4, Cd= | 0.005515
|  |  |  | @ Cl=0.6, Cd= | 0.0062421
alpha (deg) | Cl | Cd | Cm | Cl/Cd
-20 | -1.5892 | 0.05204 | -0.0354 | -30.538
-19.5 | -1.5994 | 0.04497 | -0.0385 | -35.5659
-19 | -1.6246 | 0.03702 | -0.0406 | -43.8844
-18.5 | -1.6236 | 0.03264 | -0.0406 | -49.7426
-17 | -1.6146 | 0.02343 | -0.0329 | -68.9117
-16.5 | -1.6076 | 0.02191 | -0.0271 | -73.3729
-16 | -1.5839 | 0.02001 | -0.024 | -79.1554
-15.5 | -1.5503 | 0.01852 | -0.022 | -83.7095
-15 | -1.5143 | 0.01693 | -0.0202 | -89.4448
-14.5 | -1.4743 | 0.01553 | -0.0188 | -94.9324
-14 | -1.4301 | 0.01445 | -0.0179 | -98.9689
-13.5 | -1.3835 | 0.01354 | -0.0172 | -102.1787
-13 | -1.335 | 0.01275 | -0.0167 | -104.7059
-12.5 | -1.2849 | 0.01208 | -0.0165 | -106.3659
-12 | -1.2347 | 0.01153 | -0.0161 | -107.0859
-11.5 | -1.1856 | 0.011 | -0.0153 | -107.7818
-10.5 | -1.0827 | 0.00987 | -0.0148 | -109.696
-10 | -1.0306 | 0.00925 | -0.0146 | -111.4162
-9.5 | -0.9776 | 0.00871 | -0.0145 | -112.2388
-9 | -0.9236 | 0.00828 | -0.0145 | -111.5459
-8.5 | -0.869 | 0.00794 | -0.0147 | -109.4458
-8 | -0.8139 | 0.00763 | -0.0148 | -106.671
-7.5 | -0.7589 | 0.00727 | -0.015 | -104.3879
-7 | -0.7035 | 0.00692 | -0.0151 | -101.6618
-6.5 | -0.6477 | 0.00664 | -0.0154 | -97.5452
-6 | -0.5914 | 0.00644 | -0.0157 | -91.8323
-5.5 | -0.5352 | 0.00617 | -0.016 | -86.7423
-5 | -0.4787 | 0.00597 | -0.0163 | -80.1843
-4.5 | -0.4219 | 0.0058 | -0.0167 | -72.7414
-4 | -0.365 | 0.00562 | -0.0171 | -64.9466
-3.5 | -0.3079 | 0.00548 | -0.0174 | -56.1861
-3 | -0.2508 | 0.00533 | -0.0178 | -47.0544
-2.5 | -0.1935 | 0.00519 | -0.0183 | -37.2832
-2 | -0.1365 | 0.00498 | -0.0187 | -27.4096
-1.5 | -0.0796 | 0.00474 | -0.0191 | -16.7932
-1 | -0.0229 | 0.00441 | -0.0196 | -5.1927
-0.5 | 0.0337 | 0.00405 | -0.0201 | 8.321
0 | 0.0901 | 0.00371 | -0.0206 | 24.2857
0.5 | 0.1474 | 0.00373 | -0.0211 | 39.5174
1 | 0.2027 | 0.00429 | -0.0215 | 47.2494
1.5 | 0.2587 | 0.0047 | -0.0219 | 55.0426
2.5 | 0.3708 | 0.00537 | -0.0225 | 69.0503
3 | 0.4272 | 0.00565 | -0.0228 | 75.6106
3.5 | 0.4838 | 0.00583 | -0.0231 | 82.9846
4 | 0.5403 | 0.00603 | -0.0234 | 89.602
4.5 | 0.5966 | 0.00623 | -0.0237 | 95.7624
5 | 0.6528 | 0.00643 | -0.024 | 101.5241
5.5 | 0.7085 | 0.00669 | -0.0242 | 105.9043
6 | 0.7642 | 0.00692 | -0.0244 | 110.4335
6.5 | 0.8194 | 0.00721 | -0.0245 | 113.6477
7.5 | 0.929 | 0.00781 | -0.0247 | 118.9501
8 | 0.983 | 0.00817 | -0.0247 | 120.3182
8.5 | 1.0362 | 0.0086 | -0.0246 | 120.4884
9 | 1.089 | 0.00901 | -0.0244 | 120.8657
9.5 | 1.1409 | 0.00931 | -0.024 | 122.5456
10 | 1.1901 | 0.00963 | -0.0231 | 123.5826
10.5 | 1.2416 | 0.01017 | -0.0228 | 122.0846
11 | 1.2914 | 0.01086 | -0.0223 | 118.9134
11.5 | 1.3407 | 0.01156 | -0.0217 | 115.9775
13 | 1.4819 | 0.01391 | -0.0191 | 106.5349
13.5 | 1.5275 | 0.01464 | -0.0182 | 104.3374
14 | 1.5709 | 0.01549 | -0.0169 | 101.4138
14.5 | 1.6126 | 0.01635 | -0.0154 | 98.63
15 | 1.6509 | 0.01734 | -0.0135 | 95.2076
15.5 | 1.6849 | 0.01846 | -0.011 | 91.273
16 | 1.7019 | 0.01974 | -0.0057 | 86.2158
16.5 | 1.7195 | 0.02107 | -0.0012 | 81.6089
17 | 1.7277 | 0.02331 | 0.0034 | 74.1184
17.5 | 1.7434 | 0.02534 | 0.0064 | 68.8003
18 | 1.7488 | 0.02843 | 0.0094 | 61.5125
18.5 | 1.7394 | 0.03321 | 0.0118 | 52.3758
19 | 1.7481 | 0.03678 | 0.0127 | 47.5285
19.5 | 1.7285 | 0.04377 | 0.0126 | 39.4905
20 | 1.71 | 0.05156 | 0.0107 | 33.1652

## 107. Re 10M Mach 0.10 (1)
BIGFOIL.COM POLAR EXPORT
NACA64-110 a=0.8
NACA64-110 a=0.8 |  |  |  | Cl Max: | 0.939 | at alpha= | 10 | deg
JavaFoil+Calcfoil stall+Eppler ext transition |  |  |  | L/D Max: | 119.273 | at alpha= | 7.5 | deg
Re: | 10000000 |  |  | Cd Min: | 0.00431 | at alpha= | 0.5 | deg
Mach: | 0.1 |  |  | Cl=0 at alpha= | -0.77966 | deg
|  |  |  | @ Cl=0.1, Cd= | 0.0044915
|  |  |  | @ Cl=0.4, Cd= | 0.0053426
|  |  |  | @ Cl=0.6, Cd= | 0.10514
alpha (deg) | Cl | Cd | Cm | Cl/Cd
-14.5 | -0.535 | 0.09772 | -0.003 | -5.475
-14 | -0.556 | 0.09298 | -0.003 | -5.985
-13.5 | -0.577 | 0.08868 | -0.003 | -6.503
-13 | -0.595 | 0.0853 | -0.003 | -6.97
-12.5 | -0.612 | 0.07837 | -0.004 | -7.815
-12 | -0.627 | 0.07349 | -0.004 | -8.536
-11.5 | -0.64 | 0.06819 | -0.005 | -9.38
-11 | -0.651 | 0.06131 | -0.005 | -10.62
-10.5 | -0.655 | 0.05762 | -0.006 | -11.369
-10 | -0.786 | 0.01092 | -0.009 | -72.004
-9.5 | -0.791 | 0.00949 | -0.01 | -83.307
-9 | -0.778 | 0.00941 | -0.01 | -82.665
-8.5 | -0.759 | 0.00897 | -0.011 | -84.581
-8 | -0.734 | 0.00858 | -0.011 | -85.48
-7.5 | -0.703 | 0.00822 | -0.012 | -85.572
-7 | -0.667 | 0.00787 | -0.012 | -84.759
-6.5 | -0.627 | 0.00758 | -0.013 | -82.744
-6 | -0.583 | 0.00737 | -0.013 | -79.094
-5.5 | -0.535 | 0.00715 | -0.014 | -74.734
-5 | -0.484 | 0.00696 | -0.014 | -69.517
-4.5 | -0.43 | 0.00679 | -0.015 | -63.22
-4 | -0.374 | 0.00661 | -0.015 | -56.587
-3.5 | -0.318 | 0.00644 | -0.016 | -49.301
-3 | -0.26 | 0.00634 | -0.016 | -41.044
-2.5 | -0.202 | 0.00614 | -0.017 | -32.92
-2 | -0.144 | 0.00528 | -0.017 | -27.24
-1.5 | -0.085 | 0.00498 | -0.017 | -17.073
-1 | -0.026 | 0.0046 | -0.018 | -5.657
-0.5 | 0.033 | 0.00454 | -0.018 | 7.269
0 | 0.092 | 0.00452 | -0.019 | 20.396
0.5 | 0.151 | 0.00431 | -0.019 | 35.06
1 | 0.21 | 0.00439 | -0.02 | 47.863
1.5 | 0.269 | 0.0047 | -0.02 | 57.143
2 | 0.327 | 0.0049 | -0.021 | 66.777
2.5 | 0.385 | 0.00504 | -0.021 | 76.389
3 | 0.442 | 0.00619 | -0.022 | 71.463
3.5 | 0.499 | 0.00613 | -0.022 | 81.486
4 | 0.555 | 0.00628 | -0.023 | 88.343
4.5 | 0.609 | 0.00644 | -0.023 | 94.655
5 | 0.661 | 0.00667 | -0.024 | 99.09
5.5 | 0.71 | 0.00684 | -0.024 | 103.789
6 | 0.755 | 0.00706 | -0.024 | 106.979
6.5 | 0.797 | 0.0073 | -0.025 | 109.203
7 | 0.834 | 0.0076 | -0.025 | 109.819
7.5 | 0.866 | 0.00726 | -0.026 | 119.273
8 | 0.893 | 0.00754 | -0.026 | 118.444
8.5 | 0.914 | 0.00792 | -0.027 | 115.366
9 | 0.929 | 0.00822 | -0.027 | 113.021
9.5 | 0.937 | 0.01035 | -0.028 | 90.581
10 | 0.939 | 0.01105 | -0.028 | 84.975
10.5 | 0.933 | 0.01176 | -0.028 | 79.324
11 | 0.916 | 0.01292 | -0.028 | 70.943
11.5 | 0.821 | 0.03255 | -0.025 | 25.226
12 | 0.74 | 0.06774 | -0.019 | 10.924
12.5 | 0.713 | 0.07509 | -0.018 | 9.498
13 | 0.683 | 0.08148 | -0.017 | 8.383
13.5 | 0.651 | 0.08881 | -0.016 | 7.327
14 | 0.618 | 0.09508 | -0.016 | 6.503
14.5 | 0.586 | 0.10049 | -0.016 | 5.83
15 | 0.554 | 0.10514 | -0.017 | 5.27

## 108. Re 10M Mach 0.10 (2)
BIGFOIL.COM POLAR EXPORT
NACA64-110 a=0.8
NACA64-110 a=0.8 |  |  |  | Cl Max: | 1.7151 | at alpha= | 17.5 | deg
XFOIL ncrit=9 |  |  |  | L/D Max: | 122.492 | at alpha= | 10 | deg
Re: | 10000000 |  |  | Cd Min: | 0.08321 | at alpha= | -20 | deg
Mach: | 0.1 |  |  | Cl=0 at alpha= | -0.79789 | deg
|  |  |  | @ Cl=0.1, Cd= | 0.0037133
|  |  |  | @ Cl=0.4, Cd= | 0.0055136
|  |  |  | @ Cl=0.6, Cd= | 0.0062493
alpha (deg) | Cl | Cd | Cm | Cl/Cd
-20 | -1.4239 | 0.08321 | -0.0178 | -17.1121
-19.5 | -1.4786 | 0.06536 | -0.03 | -22.6224
-19 | -1.5515 | 0.04843 | -0.0399 | -32.0359
-18.5 | -1.56 | 0.04176 | -0.0424 | -37.3563
-18 | -1.5598 | 0.03671 | -0.0434 | -42.4898
-17 | -1.5804 | 0.02691 | -0.0406 | -58.7291
-16.5 | -1.5795 | 0.02418 | -0.0364 | -65.3226
-16 | -1.5734 | 0.02256 | -0.0304 | -69.7429
-15.5 | -1.5479 | 0.02072 | -0.0272 | -74.7056
-15 | -1.5194 | 0.01856 | -0.0244 | -81.8642
-14.5 | -1.4824 | 0.01684 | -0.0224 | -88.0285
-14 | -1.4401 | 0.01547 | -0.0209 | -93.0899
-13.5 | -1.3949 | 0.01426 | -0.0198 | -97.8191
-13 | -1.3469 | 0.01329 | -0.0189 | -101.3469
-12.5 | -1.2969 | 0.01247 | -0.0183 | -104.0016
-12 | -1.2459 | 0.01184 | -0.0178 | -105.228
-11.5 | -1.1963 | 0.01126 | -0.0168 | -106.2433
-11 | -1.1442 | 0.0107 | -0.0163 | -106.9346
-10.5 | -1.0914 | 0.01018 | -0.016 | -107.2102
-10 | -1.039 | 0.00946 | -0.0156 | -109.8309
-9.5 | -0.9855 | 0.00887 | -0.0153 | -111.1048
-9 | -0.931 | 0.00839 | -0.0152 | -110.9654
-8.5 | -0.8758 | 0.00801 | -0.0153 | -109.3383
-7 | -0.7085 | 0.00697 | -0.0155 | -101.6499
-6.5 | -0.6522 | 0.00667 | -0.0157 | -97.7811
-5.5 | -0.5387 | 0.0062 | -0.0162 | -86.8871
-5 | -0.4818 | 0.00599 | -0.0165 | -80.4341
-4.5 | -0.4245 | 0.00582 | -0.0169 | -72.9381
-3.5 | -0.3098 | 0.00549 | -0.0176 | -56.4299
-3 | -0.2523 | 0.00534 | -0.018 | -47.2472
-2.5 | -0.1947 | 0.00519 | -0.0184 | -37.5145
-2 | -0.1373 | 0.00498 | -0.0188 | -27.5703
-1.5 | -0.0801 | 0.00475 | -0.0192 | -16.8632
-1 | -0.023 | 0.00441 | -0.0197 | -5.2154
-0.5 | 0.0339 | 0.00405 | -0.0202 | 8.3704
0 | 0.0906 | 0.00371 | -0.0207 | 24.4205
0.5 | 0.1483 | 0.00373 | -0.0212 | 39.7587
1.5 | 0.2601 | 0.0047 | -0.022 | 55.3404
2 | 0.3166 | 0.00504 | -0.0223 | 62.8175
2.5 | 0.373 | 0.00538 | -0.0226 | 69.3309
3 | 0.4296 | 0.00566 | -0.0229 | 75.9011
3.5 | 0.4866 | 0.00585 | -0.0232 | 83.1795
4 | 0.5435 | 0.00604 | -0.0235 | 89.9834
4.5 | 0.6002 | 0.00625 | -0.0237 | 96.032
5 | 0.6568 | 0.00645 | -0.024 | 101.8295
5.5 | 0.713 | 0.00672 | -0.0241 | 106.1012
6 | 0.7692 | 0.00695 | -0.0243 | 110.6763
6.5 | 0.8247 | 0.00726 | -0.0244 | 113.595
7 | 0.8801 | 0.00756 | -0.0244 | 116.4153
7.5 | 0.9354 | 0.00786 | -0.0245 | 119.0076
8 | 0.9898 | 0.00826 | -0.0243 | 119.8305
8.5 | 1.0435 | 0.00871 | -0.0241 | 119.8048
9 | 1.0971 | 0.0091 | -0.0239 | 120.5604
9.5 | 1.1495 | 0.00943 | -0.0234 | 121.8982
10 | 1.1992 | 0.00979 | -0.0223 | 122.4923
10.5 | 1.2509 | 0.0104 | -0.0218 | 120.2788
11 | 1.301 | 0.01116 | -0.021 | 116.5771
11.5 | 1.3503 | 0.01195 | -0.0202 | 112.9958
13 | 1.4933 | 0.01435 | -0.017 | 104.0627
13.5 | 1.5389 | 0.01516 | -0.0157 | 101.5106
14 | 1.5816 | 0.01613 | -0.014 | 98.0533
14.5 | 1.6214 | 0.01719 | -0.0119 | 94.3223
15 | 1.6565 | 0.01842 | -0.0093 | 89.9294
15.5 | 1.6791 | 0.01972 | -0.0045 | 85.1471
16 | 1.6853 | 0.02169 | 0.0017 | 77.6994
16.5 | 1.7036 | 0.02337 | 0.0056 | 72.8969
17 | 1.7051 | 0.02653 | 0.0098 | 64.2706
17.5 | 1.7151 | 0.02941 | 0.0125 | 58.3169
18 | 1.7122 | 0.03381 | 0.0146 | 50.6418
18.5 | 1.6937 | 0.04034 | 0.0154 | 41.9856
19 | 1.6919 | 0.04579 | 0.0148 | 36.9491
19.5 | 1.6557 | 0.05628 | 0.0114 | 29.419
20 | 1.6217 | 0.0681 | 0.0057 | 23.8135

## 109. Re 10M Mach 0.25 (1)
BIGFOIL.COM POLAR EXPORT
NACA64-110 a=0.8
NACA64-110 a=0.8 |  |  |  | Cl Max: | 0.886 | at alpha= | 8.5 | deg
JavaFoil+Calcfoil stall+Eppler ext transition |  |  |  | L/D Max: | 114.672 | at alpha= | 7 | deg
Re: | 10000000 |  |  | Cd Min: | 0.0043 | at alpha= | 0 | deg
Mach: | 0.25 |  |  | Cl=0 at alpha= | -0.77869 | deg
|  |  |  | @ Cl=0.1, Cd= | 0.0043017
|  |  |  | @ Cl=0.4, Cd= | 0.09321
|  |  |  | @ Cl=0.6, Cd= | 0.09321
alpha (deg) | Cl | Cd | Cm | Cl/Cd
-13.5 | -0.283 | 0.09051 | -0.003 | -3.132
-13 | -0.343 | 0.08471 | -0.004 | -4.044
-12.5 | -0.395 | 0.0829 | -0.004 | -4.766
-12 | -0.443 | 0.0779 | -0.004 | -5.687
-11.5 | -0.486 | 0.07306 | -0.004 | -6.65
-11 | -0.522 | 0.06877 | -0.004 | -7.589
-10.5 | -0.551 | 0.06633 | -0.005 | -8.306
-10 | -0.573 | 0.06153 | -0.005 | -9.319
-9.5 | -0.59 | 0.05609 | -0.006 | -10.514
-9 | -0.721 | 0.01069 | -0.01 | -67.374
-8.5 | -0.732 | 0.00903 | -0.011 | -81.046
-8 | -0.72 | 0.00883 | -0.012 | -81.558
-7.5 | -0.699 | 0.00846 | -0.012 | -82.608
-7 | -0.67 | 0.00808 | -0.013 | -82.96
-6.5 | -0.634 | 0.00782 | -0.013 | -81.078
-6 | -0.592 | 0.00753 | -0.014 | -78.701
-5.5 | -0.546 | 0.0073 | -0.014 | -74.759
-5 | -0.495 | 0.00708 | -0.015 | -69.921
-4.5 | -0.44 | 0.00689 | -0.015 | -63.887
-4 | -0.384 | 0.00669 | -0.016 | -57.354
-3.5 | -0.326 | 0.00652 | -0.016 | -50.014
-3 | -0.267 | 0.00638 | -0.016 | -41.844
-2.5 | -0.208 | 0.00628 | -0.017 | -33.037
-2 | -0.148 | 0.00535 | -0.017 | -27.613
-1.5 | -0.087 | 0.00502 | -0.018 | -17.377
-1 | -0.027 | 0.00462 | -0.018 | -5.786
-0.5 | 0.034 | 0.00458 | -0.019 | 7.406
0 | 0.095 | 0.0043 | -0.019 | 21.986
0.5 | 0.155 | 0.00432 | -0.02 | 35.985
1 | 0.216 | 0.00438 | -0.02 | 49.319
1.5 | 0.276 | 0.00472 | -0.021 | 58.472
2 | 0.336 | 0.00473 | -0.021 | 71.024
2.5 | 0.396 | 0.00509 | -0.022 | 77.711
3 | 0.454 | 0.00605 | -0.022 | 75.152
3.5 | 0.512 | 0.00619 | -0.023 | 82.759
4 | 0.569 | 0.00637 | -0.023 | 89.348
4.5 | 0.624 | 0.00654 | -0.024 | 95.511
5 | 0.676 | 0.00674 | -0.024 | 100.328
5.5 | 0.724 | 0.00699 | -0.025 | 103.637
6 | 0.768 | 0.00724 | -0.025 | 106.164
6.5 | 0.807 | 0.00754 | -0.026 | 107.005
7 | 0.838 | 0.00731 | -0.026 | 114.672
7.5 | 0.863 | 0.0076 | -0.027 | 113.526
8 | 0.879 | 0.00792 | -0.027 | 110.96
8.5 | 0.886 | 0.01001 | -0.027 | 88.504
9 | 0.883 | 0.01056 | -0.028 | 83.56
9.5 | 0.867 | 0.01133 | -0.028 | 76.576
10 | 0.837 | 0.01245 | -0.028 | 67.221
10.5 | 0.67 | 0.05928 | -0.018 | 11.3
11 | 0.63 | 0.06704 | -0.016 | 9.396
11.5 | 0.586 | 0.07384 | -0.015 | 7.941
12 | 0.539 | 0.0782 | -0.016 | 6.895
12.5 | 0.48 | 0.08291 | -0.016 | 5.788
13 | 0.409 | 0.08777 | -0.016 | 4.665
13.5 | 0.334 | 0.09321 | -0.016 | 3.578

## 110. Re 10M Mach 0.25 (2)
BIGFOIL.COM POLAR EXPORT
NACA64-110 a=0.8
NACA64-110 a=0.8 |  |  |  | Cl Max: | 1.4943 | at alpha= | 13 | deg
XFOIL ncrit=9 |  |  |  | L/D Max: | 117.84 | at alpha= | 7.5 | deg
Re: | 10000000 |  |  | Cd Min: | 0.22116 | at alpha= | -18 | deg
Mach: | 0.25 |  |  | Cl=0 at alpha= | -0.79813 | deg
|  |  |  | @ Cl=0.1, Cd= | 0.0037021
|  |  |  | @ Cl=0.4, Cd= | 0.0055308
|  |  |  | @ Cl=0.6, Cd= | 0.0062671
alpha (deg) | Cl | Cd | Cm | Cl/Cd
-18 | -0.7766 | 0.22116 | 0.0612 | -3.5115
-17.5 | -0.7743 | 0.20607 | 0.0547 | -3.7575
-17 | -0.7735 | 0.19185 | 0.0476 | -4.0318
-16.5 | -0.8181 | 0.16453 | 0.0334 | -4.9723
-16 | -0.9233 | 0.1274 | 0.0103 | -7.2473
-15.5 | -1.1295 | 0.07481 | -0.026 | -15.0982
-15 | -1.1884 | 0.05598 | -0.0409 | -21.229
-14.5 | -1.2304 | 0.04428 | -0.048 | -27.7868
-14 | -1.2673 | 0.03577 | -0.05 | -35.4291
-13.5 | -1.3084 | 0.02939 | -0.0463 | -44.5185
-13 | -1.334 | 0.02459 | -0.0384 | -54.2497
-12.5 | -1.326 | 0.01953 | -0.0336 | -67.8955
-12 | -1.2897 | 0.01656 | -0.0305 | -77.8804
-11.5 | -1.2465 | 0.01445 | -0.0275 | -86.263
-11 | -1.1965 | 0.01291 | -0.0252 | -92.6801
-10.5 | -1.1422 | 0.01178 | -0.0235 | -96.961
-10 | -1.0857 | 0.01091 | -0.0222 | -99.5142
-9.5 | -1.0286 | 0.01012 | -0.021 | -101.6403
-9 | -0.9722 | 0.00919 | -0.0199 | -105.7889
-8.5 | -0.914 | 0.00857 | -0.0192 | -106.6511
-8 | -0.8552 | 0.00809 | -0.0186 | -105.7108
-7.5 | -0.7959 | 0.00769 | -0.0182 | -103.498
-7 | -0.7368 | 0.00728 | -0.0179 | -101.2088
-6.5 | -0.6777 | 0.00689 | -0.0177 | -98.3599
-6 | -0.6182 | 0.0066 | -0.0176 | -93.6667
-5.5 | -0.5586 | 0.00637 | -0.0176 | -87.6923
-5 | -0.4992 | 0.00609 | -0.0177 | -81.9704
-4 | -0.3799 | 0.00569 | -0.0181 | -66.7663
-3.5 | -0.3202 | 0.00554 | -0.0183 | -57.7978
-3 | -0.2606 | 0.00537 | -0.0187 | -48.5289
-2.5 | -0.201 | 0.00522 | -0.019 | -38.5057
-2 | -0.1416 | 0.00503 | -0.0194 | -28.1511
-1.5 | -0.0825 | 0.00478 | -0.0198 | -17.2594
-1 | -0.0237 | 0.00444 | -0.0203 | -5.3378
-0.5 | 0.035 | 0.00404 | -0.0208 | 8.6634
0 | 0.0936 | 0.0037 | -0.0213 | 25.2973
0.5 | 0.153 | 0.00372 | -0.0218 | 41.129
1 | 0.2103 | 0.00429 | -0.0222 | 49.021
2 | 0.3263 | 0.0051 | -0.0229 | 63.9804
2.5 | 0.3846 | 0.00546 | -0.0231 | 70.4396
3 | 0.4433 | 0.00573 | -0.0233 | 77.3647
3.5 | 0.5023 | 0.00593 | -0.0236 | 84.7049
4 | 0.5615 | 0.00611 | -0.0237 | 91.8985
4.5 | 0.6203 | 0.00635 | -0.0238 | 97.685
5 | 0.6792 | 0.00658 | -0.0239 | 103.2219
6 | 0.7965 | 0.00714 | -0.0237 | 111.5546
6.5 | 0.8548 | 0.0075 | -0.0235 | 113.9733
7 | 0.9132 | 0.00782 | -0.0232 | 116.7775
7.5 | 0.971 | 0.00824 | -0.0227 | 117.8398
8 | 1.0277 | 0.00881 | -0.0219 | 116.6515
8.5 | 1.0852 | 0.00925 | -0.0211 | 117.3189
9 | 1.1419 | 0.00975 | -0.0202 | 117.1179
9.5 | 1.1965 | 0.01032 | -0.0187 | 115.9399
10 | 1.2481 | 0.011 | -0.0166 | 113.4636
10.5 | 1.2995 | 0.0122 | -0.0146 | 106.5164
11 | 1.3502 | 0.01342 | -0.0124 | 100.611
11.5 | 1.4007 | 0.01457 | -0.0101 | 96.1359
12 | 1.4441 | 0.01636 | -0.007 | 88.2702
12.5 | 1.4785 | 0.01877 | -0.0029 | 78.7693
13 | 1.4943 | 0.0222 | 0.003 | 67.3108
13.5 | 1.4795 | 0.02569 | 0.0122 | 57.5905
14 | 1.454 | 0.03094 | 0.0185 | 46.9942
14.5 | 1.4214 | 0.03799 | 0.0214 | 37.4151
15 | 1.391 | 0.04633 | 0.0206 | 30.0237
15.5 | 1.3467 | 0.05809 | 0.0155 | 23.183
16 | 1.3161 | 0.07039 | 0.008 | 18.6973
16.5 | 1.276 | 0.08726 | -0.004 | 14.623
17 | 1.2179 | 0.11116 | -0.02 | 10.9563
17.5 | 1.002 | 0.17127 | -0.0607 | 5.8504
18 | 0.9473 | 0.20025 | -0.078 | 4.7306

## 111. Re 10M Mach 0.50 (1)
BIGFOIL.COM POLAR EXPORT
NACA64-110 a=0.8
NACA64-110 a=0.8 |  |  |  | Cl Max: | 1.108 | at alpha= | 20 | deg
JavaFoil+Calcfoil stall+Eppler ext transition |  |  |  | L/D Max: | 106.301 | at alpha= | 5 | deg
Re: | 10000000 |  |  | Cd Min: | 0.00413 | at alpha= | 0 | deg
Mach: | 0.5 |  |  | Cl=0 at alpha= | -0.77941 | deg
|  |  |  | @ Cl=0.1, Cd= | 0.0041362
|  |  |  | @ Cl=0.4, Cd= | 0.0051059
|  |  |  | @ Cl=0.6, Cd= | 0.0066992
alpha (deg) | Cl | Cd | Cm | Cl/Cd
-20 | -1.033 | 0.14415 | -0.001 | -7.167
-19.5 | -1.004 | 0.14247 | -0.001 | -7.047
-19 | -0.979 | 0.14816 | -0.001 | -6.61
-18.5 | -0.959 | 0.13025 | -0.002 | -7.361
-18 | -0.928 | 0.13086 | -0.002 | -7.09
-17.5 | -0.899 | 0.12572 | -0.002 | -7.152
-17 | -0.871 | 0.12113 | -0.002 | -7.192
-16.5 | -0.846 | 0.11122 | -0.003 | -7.609
-16 | -0.821 | 0.11507 | -0.003 | -7.133
-15.5 | -0.793 | 0.10908 | -0.003 | -7.271
-15 | -0.767 | 0.10176 | -0.003 | -7.539
-14.5 | -0.746 | 0.08939 | -0.004 | -8.344
-14 | -0.733 | 0.07324 | -0.005 | -10.014
-13.5 | -0.685 | 0.0938 | -0.004 | -7.308
-13 | -0.659 | 0.0867 | -0.004 | -7.602
-12.5 | -0.637 | 0.07615 | -0.005 | -8.367
-12 | -0.616 | 0.06743 | -0.006 | -9.13
-11.5 | -0.665 | 0.02236 | -0.009 | -29.724
-11 | -0.55 | 0.07689 | -0.005 | -7.147
-10.5 | -0.522 | 0.07376 | -0.005 | -7.08
-10 | -0.501 | 0.05984 | -0.006 | -8.365
-9.5 | -0.558 | 0.01447 | -0.011 | -38.532
-9 | -0.546 | 0.01089 | -0.012 | -50.129
-8.5 | -0.416 | 0.05552 | -0.006 | -7.487
-8 | -0.389 | 0.05226 | -0.006 | -7.439
-7.5 | -0.363 | 0.04736 | -0.007 | -7.66
-7 | -0.416 | 0.00894 | -0.014 | -46.509
-6.5 | -0.308 | 0.04321 | -0.007 | -7.133
-6 | -0.565 | 0.00828 | -0.015 | -68.22
-5.5 | -0.457 | 0.03797 | -0.007 | -12.037
-5 | -0.534 | 0.0073 | -0.016 | -73.135
-4.5 | -0.481 | 0.00697 | -0.017 | -69.082
-4 | -0.423 | 0.00672 | -0.017 | -62.997
-3.5 | -0.361 | 0.00646 | -0.018 | -55.986
-3 | -0.297 | 0.00626 | -0.018 | -47.485
-2.5 | -0.232 | 0.00608 | -0.019 | -38.052
-2 | -0.165 | 0.0059 | -0.02 | -27.944
-1.5 | -0.097 | 0.00491 | -0.02 | -19.867
-1 | -0.03 | 0.00422 | -0.021 | -7.076
-0.5 | 0.038 | 0.0042 | -0.021 | 9.044
0 | 0.106 | 0.00413 | -0.022 | 25.601
0.5 | 0.174 | 0.00416 | -0.022 | 41.749
1 | 0.241 | 0.00421 | -0.023 | 57.368
1.5 | 0.308 | 0.00463 | -0.023 | 66.643
2 | 0.375 | 0.00489 | -0.024 | 76.656
2.5 | 0.441 | 0.00546 | -0.024 | 80.84
3 | 0.506 | 0.0063 | -0.025 | 80.337
3.5 | 0.569 | 0.00657 | -0.025 | 86.622
4 | 0.629 | 0.00682 | -0.026 | 92.307
4.5 | 0.686 | 0.00709 | -0.027 | 96.705
5 | 0.731 | 0.00687 | -0.027 | 106.301
5.5 | 0.758 | 0.00729 | -0.028 | 104.049
6 | 0.748 | 0.00789 | -0.028 | 94.778
6.5 | 0.392 | 0.04151 | -0.016 | 9.439
7 | 0.416 | 0.04591 | -0.015 | 9.068
7.5 | 0.545 | 0.01099 | -0.03 | 49.615
8 | 0.471 | 0.04954 | -0.017 | 9.514
8.5 | 0.495 | 0.05598 | -0.015 | 8.835
9 | 0.639 | 0.01234 | -0.031 | 51.772
9.5 | 0.667 | 0.01341 | -0.031 | 49.732
10 | 0.679 | 0.01756 | -0.031 | 38.66
10.5 | 0.602 | 0.06816 | -0.017 | 8.829
11 | 0.626 | 0.07712 | -0.016 | 8.115
11.5 | 0.777 | 0.01822 | -0.032 | 42.67
12 | 0.756 | 0.03511 | -0.03 | 21.543
12.5 | 0.712 | 0.07834 | -0.021 | 9.089
13 | 0.733 | 0.08947 | -0.019 | 8.194
13.5 | 0.758 | 0.09728 | -0.019 | 7.795
14 | 0.791 | 0.08848 | -0.022 | 8.94
14.5 | 0.813 | 0.09739 | -0.021 | 8.347
15 | 0.84 | 0.10178 | -0.022 | 8.252
15.5 | 0.867 | 0.10753 | -0.023 | 8.065
16 | 0.888 | 0.10886 | -0.022 | 8.16
16.5 | 0.914 | 0.11668 | -0.022 | 7.831
17 | 0.942 | 0.12046 | -0.023 | 7.821
17.5 | 0.974 | 0.12052 | -0.025 | 8.084
18 | 1 | 0.12764 | -0.025 | 7.833
18.5 | 1.016 | 0.13539 | -0.024 | 7.504
19 | 1.044 | 0.1371 | -0.025 | 7.615
19.5 | 1.076 | 0.13753 | -0.026 | 7.827
20 | 1.108 | 0.13925 | -0.028 | 7.956

## 112. Re 10M Mach 0.50 (2)
BIGFOIL.COM POLAR EXPORT
NACA64-110 a=0.8
NACA64-110 a=0.8 |  |  |  | Cl Max: | 1.0445 | at alpha= | 20 | deg
XFOIL ncrit=9 |  |  |  | L/D Max: | 110.142 | at alpha= | 5.5 | deg
Re: | 10000000 |  |  | Cd Min: | 0.29365 | at alpha= | 20 | deg
Mach: | 0.5 |  |  | Cl=0 at alpha= | -0.80045 | deg
|  |  |  | @ Cl=0.1, Cd= | 0.0037146
|  |  |  | @ Cl=0.4, Cd= | 0.0055495
|  |  |  | @ Cl=0.6, Cd= | 0.0063488
alpha (deg) | Cl | Cd | Cm | Cl/Cd
-18 | -0.8381 | 0.24396 | 0.0762 | -3.4354
-17.5 | -0.8164 | 0.23543 | 0.0709 | -3.4677
-17 | -0.7942 | 0.22713 | 0.0657 | -3.4967
-16.5 | -0.7724 | 0.21867 | 0.0605 | -3.5323
-16 | -0.7524 | 0.2092 | 0.0551 | -3.5966
-15.5 | -0.7338 | 0.19927 | 0.0496 | -3.6824
-15 | -0.7174 | 0.18873 | 0.044 | -3.8012
-14.5 | -0.7006 | 0.17874 | 0.0384 | -3.9197
-14 | -0.6833 | 0.16959 | 0.0331 | -4.0291
-13.5 | -0.666 | 0.16052 | 0.0279 | -4.149
-13 | -0.6514 | 0.1509 | 0.0226 | -4.3168
-12.5 | -0.6447 | 0.13929 | 0.0162 | -4.6285
-12 | -0.6375 | 0.12858 | 0.0103 | -4.958
-11.5 | -0.6334 | 0.11776 | 0.0041 | -5.3787
-11 | -0.6363 | 0.10615 | -0.0026 | -5.9943
-9.5 | -0.6519 | 0.07117 | -0.0271 | -9.1598
-9 | -0.6614 | 0.05871 | -0.0369 | -11.2655
-8.5 | -0.6938 | 0.04732 | -0.0457 | -14.6619
-8 | -0.7274 | 0.04062 | -0.0459 | -17.9074
-7.5 | -0.7543 | 0.03382 | -0.0416 | -22.3034
-7 | -0.7616 | 0.02511 | -0.0379 | -30.3305
-6.5 | -0.7544 | 0.01532 | -0.0333 | -49.2428
-6 | -0.7182 | 0.00882 | -0.0286 | -81.4286
-5.5 | -0.6513 | 0.00734 | -0.0258 | -88.733
-5 | -0.5797 | 0.00674 | -0.0242 | -86.0089
-4.5 | -0.5086 | 0.00631 | -0.0231 | -80.6022
-4 | -0.4378 | 0.00604 | -0.0224 | -72.4834
-3.5 | -0.3678 | 0.00579 | -0.0221 | -63.5233
-3 | -0.2983 | 0.0056 | -0.0219 | -53.2679
-2.5 | -0.2294 | 0.00542 | -0.022 | -42.3247
-2 | -0.1609 | 0.00524 | -0.0222 | -30.7061
-1.5 | -0.0932 | 0.00495 | -0.0225 | -18.8283
-1 | -0.0265 | 0.00454 | -0.0229 | -5.837
-0.5 | 0.0399 | 0.00403 | -0.0235 | 9.9007
0 | 0.1066 | 0.00368 | -0.024 | 28.9674
0.5 | 0.1742 | 0.00372 | -0.0245 | 46.828
1 | 0.2392 | 0.0043 | -0.0248 | 55.6279
2 | 0.37 | 0.00536 | -0.0251 | 69.0299
2.5 | 0.4365 | 0.00578 | -0.0251 | 75.519
3 | 0.5046 | 0.00602 | -0.025 | 83.8206
3.5 | 0.5732 | 0.00624 | -0.0247 | 91.859
4 | 0.6422 | 0.00652 | -0.0242 | 98.4969
4.5 | 0.7116 | 0.00684 | -0.0234 | 104.0351
5 | 0.7816 | 0.0072 | -0.0222 | 108.5556
5.5 | 0.8514 | 0.00773 | -0.0204 | 110.1423
6 | 0.9196 | 0.00858 | -0.0176 | 107.1795
6.5 | 0.9715 | 0.01118 | -0.0124 | 86.8962
7 | 0.9949 | 0.01796 | -0.0054 | 55.3953
7.5 | 0.9896 | 0.02683 | 0.0021 | 36.8841
8 | 0.9649 | 0.03436 | 0.0097 | 28.0821
8.5 | 0.9245 | 0.04017 | 0.0168 | 23.0147
9.5 | 0.8529 | 0.05881 | 0.0107 | 14.5026
10 | 0.8309 | 0.07196 | 0.0004 | 11.5467
10.5 | 0.8183 | 0.0878 | -0.0115 | 9.32
11 | 0.803 | 0.10187 | -0.0208 | 7.8826
11.5 | 0.7979 | 0.11415 | -0.0285 | 6.9899
12 | 0.794 | 0.12683 | -0.0362 | 6.2603
12.5 | 0.798 | 0.13836 | -0.043 | 5.7676
13 | 0.8026 | 0.15022 | -0.05 | 5.3428
13.5 | 0.808 | 0.16264 | -0.0571 | 4.968
14 | 0.8178 | 0.17412 | -0.0636 | 4.6968
14.5 | 0.829 | 0.18598 | -0.0701 | 4.4575
15 | 0.8441 | 0.19683 | -0.0762 | 4.2885
15.5 | 0.8614 | 0.20688 | -0.0819 | 4.1638
16 | 0.8811 | 0.21613 | -0.0874 | 4.0767
16.5 | 0.9015 | 0.22497 | -0.0928 | 4.0072
17 | 0.9202 | 0.23531 | -0.0986 | 3.9106
17.5 | 0.9394 | 0.24591 | -0.1046 | 3.8201
18 | 0.9594 | 0.2563 | -0.1104 | 3.7433
18.5 | 0.9802 | 0.26622 | -0.1161 | 3.6819
19 | 1.0014 | 0.27573 | -0.1218 | 3.6318
19.5 | 1.023 | 0.28484 | -0.1275 | 3.5915
20 | 1.0445 | 0.29365 | -0.1331 | 3.557

## 113. Re 12M Mach 0.00 (1)
BIGFOIL.COM POLAR EXPORT
NACA64-110 a=0.8
NACA64-110 a=0.8 |  |  |  | Cl Max: | 0.951 | at alpha= | 10 | deg
JavaFoil+Calcfoil stall+Eppler ext transition |  |  |  | L/D Max: | 122.098 | at alpha= | 7.5 | deg
Re: | 12000000 |  |  | Cd Min: | 0.00428 | at alpha= | 0.5 | deg
Mach: | 0 |  |  | Cl=0 at alpha= | -0.77966 | deg
|  |  |  | @ Cl=0.1, Cd= | 0.0044783
|  |  |  | @ Cl=0.4, Cd= | 0.0055209
|  |  |  | @ Cl=0.6, Cd= | 0.0062684
alpha (deg) | Cl | Cd | Cm | Cl/Cd
-15 | -0.553 | 0.1038 | -0.003 | -5.328
-14.5 | -0.573 | 0.09648 | -0.003 | -5.94
-14 | -0.591 | 0.09155 | -0.003 | -6.458
-13.5 | -0.609 | 0.08594 | -0.003 | -7.084
-13 | -0.625 | 0.08052 | -0.004 | -7.761
-12.5 | -0.638 | 0.07637 | -0.004 | -8.354
-12 | -0.651 | 0.06992 | -0.004 | -9.315
-11.5 | -0.658 | 0.06715 | -0.005 | -9.794
-11 | -0.773 | 0.01529 | -0.008 | -50.543
-10.5 | -0.789 | 0.01224 | -0.009 | -64.447
-10 | -0.808 | 0.0094 | -0.009 | -85.906
-9.5 | -0.798 | 0.00952 | -0.01 | -83.857
-9 | -0.783 | 0.00908 | -0.01 | -86.192
-8.5 | -0.761 | 0.00865 | -0.011 | -88
-8 | -0.735 | 0.00829 | -0.011 | -88.617
-7.5 | -0.703 | 0.00796 | -0.012 | -88.285
-7 | -0.666 | 0.00765 | -0.012 | -87.086
-6.5 | -0.625 | 0.00737 | -0.013 | -84.837
-6 | -0.581 | 0.00715 | -0.013 | -81.24
-5.5 | -0.533 | 0.00695 | -0.014 | -76.583
-5 | -0.482 | 0.00677 | -0.014 | -71.096
-4.5 | -0.428 | 0.00664 | -0.015 | -64.37
-4 | -0.372 | 0.00646 | -0.015 | -57.615
-3.5 | -0.316 | 0.00631 | -0.015 | -50.079
-3 | -0.259 | 0.00616 | -0.016 | -42.012
-2.5 | -0.201 | 0.00606 | -0.016 | -33.215
-2 | -0.143 | 0.0054 | -0.017 | -26.502
-1.5 | -0.085 | 0.00505 | -0.017 | -16.724
-1 | -0.026 | 0.00487 | -0.018 | -5.315
-0.5 | 0.033 | 0.00455 | -0.018 | 7.225
0 | 0.092 | 0.00451 | -0.019 | 20.342
0.5 | 0.15 | 0.00428 | -0.019 | 35.172
1 | 0.209 | 0.00459 | -0.02 | 45.52
1.5 | 0.267 | 0.00479 | -0.02 | 55.791
2 | 0.325 | 0.00503 | -0.021 | 64.707
2.5 | 0.383 | 0.00533 | -0.021 | 71.927
3 | 0.44 | 0.00597 | -0.022 | 73.717
3.5 | 0.497 | 0.00617 | -0.022 | 80.536
4 | 0.552 | 0.00612 | -0.023 | 90.295
4.5 | 0.607 | 0.00629 | -0.023 | 96.475
5 | 0.658 | 0.00645 | -0.023 | 102.076
5.5 | 0.707 | 0.00667 | -0.024 | 105.977
6 | 0.753 | 0.00687 | -0.024 | 109.572
6.5 | 0.795 | 0.00709 | -0.025 | 112.048
7 | 0.833 | 0.00737 | -0.025 | 112.95
7.5 | 0.866 | 0.00709 | -0.026 | 122.098
8 | 0.894 | 0.00736 | -0.026 | 121.456
8.5 | 0.917 | 0.0076 | -0.027 | 120.618
9 | 0.934 | 0.0079 | -0.027 | 118.271
9.5 | 0.945 | 0.00994 | -0.027 | 95.12
10 | 0.951 | 0.01052 | -0.028 | 90.393
10.5 | 0.949 | 0.01117 | -0.028 | 84.995
11 | 0.94 | 0.01196 | -0.028 | 78.645
11.5 | 0.906 | 0.01546 | -0.028 | 58.612
12 | 0.88 | 0.01862 | -0.028 | 47.226
12.5 | 0.753 | 0.06506 | -0.02 | 11.571
13 | 0.717 | 0.07719 | -0.018 | 9.289
13.5 | 0.687 | 0.08518 | -0.017 | 8.063
14 | 0.657 | 0.09216 | -0.017 | 7.133
14.5 | 0.629 | 0.09778 | -0.017 | 6.428
15 | 0.601 | 0.10103 | -0.018 | 5.95

## 114. Re 12M Mach 0.00 (2)
BIGFOIL.COM POLAR EXPORT
NACA64-110 a=0.8
NACA64-110 a=0.8 |  |  |  | Cl Max: | 1.76 | at alpha= | 18 | deg
XFOIL ncrit=9 |  |  |  | L/D Max: | 127.38 | at alpha= | 10 | deg
Re: | 12000000 |  |  | Cd Min: | 0.0488 | at alpha= | 20 | deg
Mach: | 0 |  |  | Cl=0 at alpha= | -0.79877 | deg
|  |  |  | @ Cl=0.1, Cd= | 0.0037517
|  |  |  | @ Cl=0.4, Cd= | 0.0054117
|  |  |  | @ Cl=0.6, Cd= | 0.006088
alpha (deg) | Cl | Cd | Cm | Cl/Cd
-20 | -1.6567 | 0.04357 | -0.0393 | -38.0239
-19.5 | -1.6602 | 0.03808 | -0.0407 | -43.5977
-19 | -1.672 | 0.03238 | -0.0409 | -51.6368
-18.5 | -1.6679 | 0.02877 | -0.0399 | -57.9736
-18 | -1.6605 | 0.02591 | -0.0378 | -64.0872
-17.5 | -1.6587 | 0.02326 | -0.034 | -71.3113
-17 | -1.6552 | 0.0216 | -0.0281 | -76.6296
-16.5 | -1.6299 | 0.02028 | -0.0248 | -80.3698
-16 | -1.5961 | 0.019 | -0.0227 | -84.0053
-15.5 | -1.5579 | 0.01786 | -0.0212 | -87.2284
-15 | -1.5192 | 0.01651 | -0.0197 | -92.017
-14.5 | -1.479 | 0.01507 | -0.0183 | -98.142
-14 | -1.4349 | 0.01394 | -0.0173 | -102.934
-13.5 | -1.3885 | 0.01295 | -0.0166 | -107.2201
-13 | -1.3397 | 0.01217 | -0.0162 | -110.0822
-12.5 | -1.2895 | 0.01156 | -0.0159 | -111.5484
-12 | -1.2411 | 0.01104 | -0.015 | -112.4185
-11.5 | -1.1901 | 0.01051 | -0.0147 | -113.235
-10 | -1.0325 | 0.00902 | -0.0143 | -114.4678
-9.5 | -0.9794 | 0.00846 | -0.0142 | -115.7683
-9 | -0.9255 | 0.008 | -0.0143 | -115.6875
-8.5 | -0.8707 | 0.00766 | -0.0144 | -113.6684
-8 | -0.8155 | 0.00737 | -0.0146 | -110.6513
-7.5 | -0.76 | 0.0071 | -0.0148 | -107.0423
-7 | -0.7046 | 0.00674 | -0.015 | -104.5401
-6.5 | -0.6487 | 0.00645 | -0.0153 | -100.5736
-6 | -0.5924 | 0.00625 | -0.0156 | -94.784
-5.5 | -0.536 | 0.00603 | -0.0159 | -88.8889
-5 | -0.4794 | 0.00581 | -0.0162 | -82.5129
-4.5 | -0.4225 | 0.00566 | -0.0166 | -74.6466
-4 | -0.3656 | 0.00548 | -0.017 | -66.7153
-3.5 | -0.3084 | 0.00535 | -0.0174 | -57.6449
-3 | -0.2512 | 0.0052 | -0.0178 | -48.3077
-2.5 | -0.194 | 0.00507 | -0.0182 | -38.2643
-2 | -0.1368 | 0.00492 | -0.0186 | -27.8049
-1.5 | -0.0798 | 0.00472 | -0.0191 | -16.9068
-1 | -0.0229 | 0.00445 | -0.0196 | -5.1461
-0.5 | 0.034 | 0.00418 | -0.0201 | 8.134
0 | 0.0901 | 0.00375 | -0.0206 | 24.0267
0.5 | 0.1473 | 0.00376 | -0.0211 | 39.1755
1 | 0.2023 | 0.0044 | -0.0215 | 45.9773
1.5 | 0.2586 | 0.00473 | -0.0219 | 54.6723
2 | 0.315 | 0.00502 | -0.0222 | 62.749
2.5 | 0.3713 | 0.0053 | -0.0226 | 70.0566
3 | 0.4278 | 0.00552 | -0.0229 | 77.5
3.5 | 0.4845 | 0.0057 | -0.0232 | 85
4 | 0.5412 | 0.00587 | -0.0235 | 92.1976
4.5 | 0.5975 | 0.00608 | -0.0238 | 98.273
5 | 0.6538 | 0.00626 | -0.0241 | 104.4409
5.5 | 0.7097 | 0.00651 | -0.0243 | 109.0169
6 | 0.7655 | 0.00673 | -0.0246 | 113.7444
6.5 | 0.8207 | 0.00704 | -0.0247 | 116.5767
7 | 0.8759 | 0.0073 | -0.0249 | 119.9863
7.5 | 0.9308 | 0.00758 | -0.025 | 122.7968
8 | 0.9848 | 0.00797 | -0.025 | 123.5634
8.5 | 1.0383 | 0.00839 | -0.0249 | 123.7545
9 | 1.0919 | 0.00872 | -0.0248 | 125.2179
9.5 | 1.1449 | 0.00906 | -0.0247 | 126.3687
10 | 1.1961 | 0.00939 | -0.0243 | 127.3802
10.5 | 1.2446 | 0.00984 | -0.0233 | 126.4837
11 | 1.2945 | 0.01056 | -0.0227 | 122.5852
11.5 | 1.344 | 0.01124 | -0.0222 | 119.573
12 | 1.3933 | 0.01188 | -0.0216 | 117.2811
12.5 | 1.4418 | 0.01252 | -0.021 | 115.1597
13 | 1.4889 | 0.01323 | -0.0201 | 112.5397
13.5 | 1.5352 | 0.01394 | -0.0192 | 110.1291
14 | 1.5796 | 0.01474 | -0.0181 | 107.1642
14.5 | 1.6221 | 0.01559 | -0.0167 | 104.0475
15 | 1.6616 | 0.01656 | -0.0149 | 100.3382
15.5 | 1.6975 | 0.01763 | -0.0127 | 96.2847
16 | 1.7173 | 0.01916 | -0.008 | 89.6294
16.5 | 1.7372 | 0.02016 | -0.0033 | 86.1706
17 | 1.7389 | 0.02264 | 0.0024 | 76.8065
17.5 | 1.7568 | 0.02442 | 0.0054 | 71.941
18 | 1.76 | 0.02755 | 0.0089 | 63.8838
18.5 | 1.7525 | 0.03202 | 0.0116 | 54.7314
19 | 1.76 | 0.0356 | 0.0127 | 49.4382
19.5 | 1.749 | 0.04148 | 0.013 | 42.1649
20 | 1.7318 | 0.0488 | 0.0117 | 35.4877

## 115. Re 12M Mach 0.10 (1)
BIGFOIL.COM POLAR EXPORT
NACA64-110 a=0.8
NACA64-110 a=0.8 |  |  |  | Cl Max: | 0.94 | at alpha= | 10 | deg
JavaFoil+Calcfoil stall+Eppler ext transition |  |  |  | L/D Max: | 122.101 | at alpha= | 7.5 | deg
Re: | 12000000 |  |  | Cd Min: | 0.0043 | at alpha= | 0.5 | deg
Mach: | 0.1 |  |  | Cl=0 at alpha= | -0.77966 | deg
|  |  |  | @ Cl=0.1, Cd= | 0.0044815
|  |  |  | @ Cl=0.4, Cd= | 0.0055168
|  |  |  | @ Cl=0.6, Cd= | 0.10412
alpha (deg) | Cl | Cd | Cm | Cl/Cd
-15 | -0.512 | 0.10425 | -0.003 | -4.914
-14.5 | -0.535 | 0.09735 | -0.003 | -5.5
-14 | -0.557 | 0.09182 | -0.003 | -6.066
-13.5 | -0.577 | 0.0873 | -0.003 | -6.612
-13 | -0.595 | 0.08475 | -0.003 | -7.021
-12.5 | -0.613 | 0.07779 | -0.004 | -7.882
-12 | -0.628 | 0.07251 | -0.004 | -8.665
-11.5 | -0.642 | 0.06622 | -0.005 | -9.692
-11 | -0.66 | 0.05509 | -0.006 | -11.987
-10.5 | -0.682 | 0.04224 | -0.007 | -16.148
-10 | -0.795 | 0.01022 | -0.009 | -77.718
-9.5 | -0.791 | 0.00924 | -0.01 | -85.614
-9 | -0.778 | 0.00921 | -0.01 | -84.522
-8.5 | -0.759 | 0.00876 | -0.011 | -86.576
-8 | -0.734 | 0.0084 | -0.011 | -87.4
-7.5 | -0.703 | 0.00804 | -0.012 | -87.44
-7 | -0.667 | 0.00766 | -0.012 | -87.101
-6.5 | -0.627 | 0.00744 | -0.013 | -84.326
-6 | -0.583 | 0.00723 | -0.013 | -80.604
-5.5 | -0.535 | 0.00702 | -0.014 | -76.147
-5 | -0.484 | 0.00682 | -0.014 | -70.902
-4.5 | -0.43 | 0.00664 | -0.015 | -64.651
-4 | -0.374 | 0.00646 | -0.015 | -57.87
-3.5 | -0.318 | 0.0063 | -0.016 | -50.405
-3 | -0.26 | 0.00618 | -0.016 | -42.09
-2.5 | -0.202 | 0.00604 | -0.017 | -33.442
-2 | -0.144 | 0.00539 | -0.017 | -26.666
-1.5 | -0.085 | 0.00506 | -0.017 | -16.786
-1 | -0.026 | 0.00487 | -0.018 | -5.336
-0.5 | 0.033 | 0.00453 | -0.018 | 7.284
0 | 0.092 | 0.00451 | -0.019 | 20.431
0.5 | 0.151 | 0.0043 | -0.019 | 35.127
1 | 0.21 | 0.00462 | -0.02 | 45.536
1.5 | 0.269 | 0.00478 | -0.02 | 56.236
2 | 0.327 | 0.00501 | -0.021 | 65.303
2.5 | 0.385 | 0.00533 | -0.021 | 72.219
3 | 0.442 | 0.00604 | -0.022 | 73.194
3.5 | 0.499 | 0.00617 | -0.022 | 80.92
4 | 0.555 | 0.00615 | -0.023 | 90.232
4.5 | 0.609 | 0.00632 | -0.023 | 96.42
5 | 0.661 | 0.0065 | -0.024 | 101.685
5.5 | 0.71 | 0.00671 | -0.024 | 105.73
6 | 0.755 | 0.00692 | -0.024 | 109.076
6.5 | 0.797 | 0.00715 | -0.025 | 111.382
7 | 0.834 | 0.00744 | -0.025 | 112.103
7.5 | 0.867 | 0.0071 | -0.026 | 122.101
8 | 0.893 | 0.00737 | -0.026 | 121.212
8.5 | 0.914 | 0.00773 | -0.027 | 118.307
9 | 0.929 | 0.00801 | -0.027 | 115.94
9.5 | 0.938 | 0.01007 | -0.028 | 93.099
10 | 0.94 | 0.01071 | -0.028 | 87.705
10.5 | 0.934 | 0.01136 | -0.028 | 82.238
11 | 0.92 | 0.0123 | -0.029 | 74.842
11.5 | 0.875 | 0.01724 | -0.028 | 50.77
12 | 0.758 | 0.05657 | -0.022 | 13.402
12.5 | 0.717 | 0.07195 | -0.019 | 9.97
13 | 0.685 | 0.07997 | -0.018 | 8.562
13.5 | 0.652 | 0.08711 | -0.017 | 7.482
14 | 0.619 | 0.09413 | -0.016 | 6.576
14.5 | 0.587 | 0.09811 | -0.017 | 5.985
15 | 0.555 | 0.10412 | -0.017 | 5.327

## 116. Re 12M Mach 0.10 (2)
BIGFOIL.COM POLAR EXPORT
NACA64-110 a=0.8
NACA64-110 a=0.8 |  |  |  | Cl Max: | 1.7288 | at alpha= | 17.5 | deg
XFOIL ncrit=9 |  |  |  | L/D Max: | 126.188 | at alpha= | 10 | deg
Re: | 12000000 |  |  | Cd Min: | 0.06407 | at alpha= | 20 | deg
Mach: | 0.1 |  |  | Cl=0 at alpha= | -0.79843 | deg
|  |  |  | @ Cl=0.1, Cd= | 0.0037516
|  |  |  | @ Cl=0.4, Cd= | 0.0054175
|  |  |  | @ Cl=0.6, Cd= | 0.0060856
alpha (deg) | Cl | Cd | Cm | Cl/Cd
-14.5 | -1.4875 | 0.01638 | -0.0219 | -90.812
-14 | -1.4448 | 0.015 | -0.0204 | -96.32
-13.5 | -1.3997 | 0.01374 | -0.0192 | -101.8705
-13 | -1.3516 | 0.01273 | -0.0184 | -106.1744
-12.5 | -1.3012 | 0.01192 | -0.0178 | -109.1611
-12 | -1.2527 | 0.01133 | -0.0167 | -110.5649
-11.5 | -1.201 | 0.01075 | -0.0161 | -111.7209
-11 | -1.1483 | 0.01022 | -0.0158 | -112.3581
-10 | -1.0409 | 0.00923 | -0.0153 | -112.7736
-9.5 | -0.9873 | 0.00862 | -0.0151 | -114.536
-9 | -0.9329 | 0.00812 | -0.015 | -114.8892
-8.5 | -0.8776 | 0.00773 | -0.015 | -113.5317
-7 | -0.7096 | 0.00679 | -0.0154 | -104.5066
-6.5 | -0.6533 | 0.00649 | -0.0156 | -100.6626
-6 | -0.5965 | 0.00627 | -0.0159 | -95.1356
-5.5 | -0.5395 | 0.00606 | -0.0161 | -89.0264
-5 | -0.4826 | 0.00583 | -0.0164 | -82.7787
-4.5 | -0.4252 | 0.00568 | -0.0168 | -74.8592
-4 | -0.3679 | 0.00549 | -0.0171 | -67.0128
-3.5 | -0.3103 | 0.00536 | -0.0175 | -57.8918
-3 | -0.2528 | 0.00521 | -0.0179 | -48.5221
-2.5 | -0.1951 | 0.00508 | -0.0183 | -38.4055
-2 | -0.1376 | 0.00493 | -0.0188 | -27.9108
-1.5 | -0.0802 | 0.00472 | -0.0192 | -16.9915
-1 | -0.0231 | 0.00445 | -0.0197 | -5.191
-0.5 | 0.0342 | 0.00418 | -0.0202 | 8.1818
0 | 0.0907 | 0.00375 | -0.0207 | 24.1867
0.5 | 0.1482 | 0.00376 | -0.0212 | 39.4149
1 | 0.2035 | 0.0044 | -0.0216 | 46.25
1.5 | 0.2601 | 0.00473 | -0.022 | 54.9894
2 | 0.3168 | 0.00503 | -0.0223 | 62.9821
2.5 | 0.3734 | 0.00531 | -0.0227 | 70.3202
3 | 0.4303 | 0.00554 | -0.023 | 77.6715
3.5 | 0.4874 | 0.00571 | -0.0233 | 85.359
4 | 0.5444 | 0.00588 | -0.0236 | 92.585
4.5 | 0.6012 | 0.00609 | -0.0239 | 98.7192
5 | 0.6579 | 0.00628 | -0.0241 | 104.7611
5.5 | 0.7142 | 0.00653 | -0.0243 | 109.3721
6 | 0.7705 | 0.00677 | -0.0245 | 113.8109
6.5 | 0.8261 | 0.00708 | -0.0246 | 116.6808
7 | 0.8819 | 0.00734 | -0.0247 | 120.1499
7.5 | 0.9372 | 0.00764 | -0.0247 | 122.6702
8 | 0.9917 | 0.00805 | -0.0246 | 123.1925
9 | 1.1 | 0.00881 | -0.0243 | 124.8581
9.5 | 1.1536 | 0.00917 | -0.0241 | 125.8015
10 | 1.2051 | 0.00955 | -0.0234 | 126.1885
10.5 | 1.2539 | 0.01008 | -0.0222 | 124.3948
11 | 1.3042 | 0.01085 | -0.0215 | 120.2028
12 | 1.4046 | 0.01217 | -0.02 | 115.415
12.5 | 1.4536 | 0.01286 | -0.0192 | 113.0327
13 | 1.5009 | 0.01364 | -0.0181 | 110.0367
13.5 | 1.5473 | 0.01443 | -0.0168 | 107.228
14 | 1.591 | 0.01536 | -0.0152 | 103.5807
14.5 | 1.6312 | 0.01646 | -0.0132 | 99.1009
15 | 1.6673 | 0.01771 | -0.0107 | 94.1446
15.5 | 1.6967 | 0.01905 | -0.0071 | 89.0656
16 | 1.6989 | 0.02101 | 0.0003 | 80.8615
16.5 | 1.7181 | 0.0225 | 0.0043 | 76.36
17 | 1.7179 | 0.02564 | 0.0091 | 67.0008
17.5 | 1.7288 | 0.02834 | 0.012 | 61.0021
18 | 1.725 | 0.03265 | 0.0145 | 52.8331
18.5 | 1.7146 | 0.03817 | 0.0156 | 44.9201
19 | 1.7075 | 0.04399 | 0.0154 | 38.8156
19.5 | 1.6879 | 0.05205 | 0.0133 | 32.4284
20 | 1.6482 | 0.06407 | 0.008 | 25.725

## 117. Re 12M Mach 0.25 (1)
BIGFOIL.COM POLAR EXPORT
NACA64-110 a=0.8
NACA64-110 a=0.8 |  |  |  | Cl Max: | 0.886 | at alpha= | 8.5 | deg
JavaFoil+Calcfoil stall+Eppler ext transition |  |  |  | L/D Max: | 118.624 | at alpha= | 7 | deg
Re: | 12000000 |  |  | Cd Min: | 0.00429 | at alpha= | 0 | deg
Mach: | 0.25 |  |  | Cl=0 at alpha= | -0.77869 | deg
|  |  |  | @ Cl=0.1, Cd= | 0.00429
|  |  |  | @ Cl=0.4, Cd= | 0.09334
|  |  |  | @ Cl=0.6, Cd= | 0.09334
alpha (deg) | Cl | Cd | Cm | Cl/Cd
-14 | -0.216 | 0.09441 | -0.003 | -2.286
-13.5 | -0.284 | 0.08999 | -0.003 | -3.151
-13 | -0.343 | 0.08409 | -0.004 | -4.076
-12.5 | -0.395 | 0.08218 | -0.004 | -4.811
-12 | -0.443 | 0.07774 | -0.004 | -5.702
-11.5 | -0.486 | 0.07238 | -0.004 | -6.721
-11 | -0.522 | 0.06827 | -0.005 | -7.653
-10.5 | -0.551 | 0.06605 | -0.005 | -8.345
-10 | -0.574 | 0.06081 | -0.005 | -9.442
-9.5 | -0.592 | 0.05461 | -0.006 | -10.835
-9 | -0.733 | 0.00981 | -0.011 | -74.641
-8.5 | -0.732 | 0.00884 | -0.011 | -82.786
-8 | -0.72 | 0.00865 | -0.012 | -83.252
-7.5 | -0.699 | 0.00828 | -0.012 | -84.407
-7 | -0.67 | 0.00791 | -0.013 | -84.658
-6.5 | -0.634 | 0.00761 | -0.013 | -83.3
-6 | -0.592 | 0.00738 | -0.014 | -80.244
-5.5 | -0.546 | 0.00716 | -0.014 | -76.208
-5 | -0.495 | 0.00693 | -0.015 | -71.465
-4.5 | -0.44 | 0.00673 | -0.015 | -65.378
-4 | -0.384 | 0.00654 | -0.016 | -58.665
-3.5 | -0.326 | 0.00637 | -0.016 | -51.137
-3 | -0.267 | 0.00624 | -0.016 | -42.81
-2.5 | -0.208 | 0.00615 | -0.017 | -33.753
-2 | -0.148 | 0.00542 | -0.017 | -27.221
-1.5 | -0.087 | 0.0051 | -0.018 | -17.104
-1 | -0.027 | 0.0049 | -0.018 | -5.45
-0.5 | 0.034 | 0.00454 | -0.019 | 7.469
0 | 0.095 | 0.00429 | -0.019 | 22.068
0.5 | 0.155 | 0.00429 | -0.02 | 36.175
1 | 0.216 | 0.00463 | -0.02 | 46.666
1.5 | 0.276 | 0.00481 | -0.021 | 57.373
2 | 0.336 | 0.00504 | -0.021 | 66.656
2.5 | 0.396 | 0.00522 | -0.022 | 75.827
3 | 0.454 | 0.0061 | -0.022 | 74.487
3.5 | 0.512 | 0.00603 | -0.023 | 84.916
4 | 0.569 | 0.00625 | -0.023 | 91.04
4.5 | 0.625 | 0.00641 | -0.024 | 97.36
5 | 0.676 | 0.00661 | -0.024 | 102.234
5.5 | 0.724 | 0.00686 | -0.025 | 105.67
6 | 0.768 | 0.00709 | -0.025 | 108.292
6.5 | 0.807 | 0.00739 | -0.026 | 109.2
7 | 0.839 | 0.00707 | -0.026 | 118.624
7.5 | 0.863 | 0.00742 | -0.027 | 116.339
8 | 0.879 | 0.00773 | -0.027 | 113.812
8.5 | 0.886 | 0.00812 | -0.027 | 109.098
9 | 0.883 | 0.01029 | -0.028 | 85.845
9.5 | 0.869 | 0.01101 | -0.028 | 78.912
10 | 0.841 | 0.01183 | -0.028 | 71.112
10.5 | 0.681 | 0.05249 | -0.02 | 12.983
11 | 0.632 | 0.06525 | -0.017 | 9.686
11.5 | 0.587 | 0.07253 | -0.016 | 8.093
12 | 0.54 | 0.07727 | -0.016 | 6.983
12.5 | 0.48 | 0.08208 | -0.016 | 5.85
13 | 0.41 | 0.08692 | -0.016 | 4.715
13.5 | 0.334 | 0.09334 | -0.016 | 3.575

## 118. Re 12M Mach 0.25 (2)
BIGFOIL.COM POLAR EXPORT
NACA64-110 a=0.8
NACA64-110 a=0.8 |  |  |  | Cl Max: | 1.5237 | at alpha= | 13 | deg
XFOIL ncrit=9 |  |  |  | L/D Max: | 122.018 | at alpha= | 8.5 | deg
Re: | 12000000 |  |  | Cd Min: | 0.21299 | at alpha= | -18 | deg
Mach: | 0.25 |  |  | Cl=0 at alpha= | -0.79915 | deg
|  |  |  | @ Cl=0.1, Cd= | 0.0037322
|  |  |  | @ Cl=0.4, Cd= | 0.0054357
|  |  |  | @ Cl=0.6, Cd= | 0.0060936
alpha (deg) | Cl | Cd | Cm | Cl/Cd
-18 | -0.7913 | 0.21299 | 0.0591 | -3.7152
-17.5 | -0.7768 | 0.20487 | 0.0542 | -3.7917
-17 | -0.8312 | 0.17228 | 0.0382 | -4.8247
-16.5 | -0.8782 | 0.14821 | 0.0237 | -5.9254
-16 | -1.1201 | 0.08813 | -0.0174 | -12.7096
-15.5 | -1.1566 | 0.06921 | -0.031 | -16.7115
-15 | -1.2047 | 0.05361 | -0.0429 | -22.4716
-14.5 | -1.2555 | 0.04157 | -0.0496 | -30.2021
-14 | -1.3117 | 0.03227 | -0.0502 | -40.6477
-13.5 | -1.3558 | 0.0271 | -0.0428 | -50.0295
-13 | -1.3669 | 0.02164 | -0.0365 | -63.1654
-12.5 | -1.3459 | 0.01739 | -0.0322 | -77.3951
-12 | -1.305 | 0.01509 | -0.029 | -86.4811
-11.5 | -1.2569 | 0.01338 | -0.0264 | -93.9387
-11 | -1.2036 | 0.01209 | -0.0244 | -99.5533
-10.5 | -1.1477 | 0.01111 | -0.0229 | -103.3033
-10 | -1.0903 | 0.01032 | -0.0216 | -105.6492
-9.5 | -1.0321 | 0.00965 | -0.0206 | -106.9534
-9 | -0.9743 | 0.00892 | -0.0197 | -109.2265
-8.5 | -0.9162 | 0.00827 | -0.0189 | -110.786
-8 | -0.8572 | 0.00779 | -0.0184 | -110.0385
-7.5 | -0.7977 | 0.00741 | -0.018 | -107.6518
-7 | -0.738 | 0.0071 | -0.0178 | -103.9437
-6.5 | -0.6788 | 0.00671 | -0.0175 | -101.1624
-6 | -0.6193 | 0.00641 | -0.0175 | -96.6147
-5 | -0.5 | 0.00593 | -0.0176 | -84.317
-4.5 | -0.4402 | 0.00574 | -0.0178 | -76.6899
-4 | -0.3805 | 0.00555 | -0.018 | -68.5586
-3.5 | -0.3208 | 0.0054 | -0.0183 | -59.4074
-3 | -0.2611 | 0.00524 | -0.0186 | -49.8282
-2.5 | -0.2014 | 0.0051 | -0.019 | -39.4902
-2 | -0.1419 | 0.00496 | -0.0194 | -28.6089
-1.5 | -0.0827 | 0.00474 | -0.0198 | -17.4473
-1 | -0.0237 | 0.00446 | -0.0203 | -5.3139
-0.5 | 0.0353 | 0.00417 | -0.0208 | 8.4652
0 | 0.0936 | 0.00373 | -0.0213 | 25.0938
0.5 | 0.1529 | 0.00375 | -0.0218 | 40.7733
1 | 0.2099 | 0.00439 | -0.0222 | 47.8132
2 | 0.3266 | 0.00507 | -0.0229 | 64.4181
2.5 | 0.3851 | 0.00538 | -0.0232 | 71.5799
3 | 0.444 | 0.0056 | -0.0234 | 79.2857
3.5 | 0.5032 | 0.00579 | -0.0237 | 86.9085
4 | 0.5624 | 0.00596 | -0.0239 | 94.3624
4.5 | 0.6215 | 0.00617 | -0.024 | 100.7293
5 | 0.6804 | 0.00642 | -0.0241 | 105.9813
5.5 | 0.7394 | 0.00665 | -0.0241 | 111.188
6 | 0.7979 | 0.00696 | -0.0239 | 114.6408
6.5 | 0.8566 | 0.00727 | -0.0237 | 117.8267
7 | 0.9151 | 0.00759 | -0.0234 | 120.5665
7.5 | 0.973 | 0.00802 | -0.0229 | 121.3217
8 | 1.0306 | 0.00848 | -0.0223 | 121.533
8.5 | 1.0884 | 0.00892 | -0.0216 | 122.0179
9 | 1.1456 | 0.00942 | -0.0207 | 121.6136
9.5 | 1.2015 | 0.01004 | -0.0195 | 119.6713
10 | 1.2544 | 0.01075 | -0.0176 | 116.6884
10.5 | 1.3051 | 0.01165 | -0.0153 | 112.0258
11 | 1.3585 | 0.0126 | -0.0134 | 107.8175
11.5 | 1.4106 | 0.01364 | -0.0113 | 103.4164
12 | 1.4573 | 0.01516 | -0.0084 | 96.128
12.5 | 1.4974 | 0.01715 | -0.0048 | 87.312
13 | 1.5237 | 0.02002 | 0.0002 | 76.1089
13.5 | 1.5232 | 0.02323 | 0.0085 | 65.5704
14 | 1.5025 | 0.0275 | 0.0165 | 54.6364
14.5 | 1.4744 | 0.03344 | 0.0213 | 44.0909
15 | 1.4473 | 0.04057 | 0.0226 | 35.6741
15.5 | 1.4056 | 0.05077 | 0.02 | 27.6856
16 | 1.375 | 0.06162 | 0.0146 | 22.3142
16.5 | 1.3386 | 0.07555 | 0.0056 | 17.7181
17 | 1.2984 | 0.09321 | -0.0071 | 13.9298
17.5 | 1.2215 | 0.12042 | -0.0252 | 10.1437
18 | 1.0152 | 0.17896 | -0.0656 | 5.6728

## 119. Re 12M Mach 0.50 (1)
BIGFOIL.COM POLAR EXPORT
NACA64-110 a=0.8
NACA64-110 a=0.8 |  |  |  | Cl Max: | 1.1 | at alpha= | 20 | deg
JavaFoil+Calcfoil stall+Eppler ext transition |  |  |  | L/D Max: | 106.723 | at alpha= | 5.5 | deg
Re: | 12000000 |  |  | Cd Min: | 0.00412 | at alpha= | 0 | deg
Mach: | 0.5 |  |  | Cl=0 at alpha= | -0.77941 | deg
|  |  |  | @ Cl=0.1, Cd= | 0.0041209
|  |  |  | @ Cl=0.4, Cd= | 0.0053733
|  |  |  | @ Cl=0.6, Cd= | 0.006504
alpha (deg) | Cl | Cd | Cm | Cl/Cd
-20 | -1.034 | 0.15108 | -0.001 | -6.842
-19.5 | -1.007 | 0.14608 | -0.001 | -6.89
-19 | -0.98 | 0.14619 | -0.001 | -6.703
-18.5 | -0.962 | 0.12653 | -0.002 | -7.6
-18 | -0.93 | 0.12706 | -0.002 | -7.316
-17.5 | -0.9 | 0.12364 | -0.002 | -7.281
-17 | -0.873 | 0.11926 | -0.002 | -7.318
-16.5 | -0.848 | 0.10889 | -0.003 | -7.792
-16 | -0.822 | 0.11367 | -0.003 | -7.228
-15.5 | -0.795 | 0.10756 | -0.003 | -7.388
-15 | -0.769 | 0.09876 | -0.003 | -7.785
-14.5 | -0.755 | 0.08203 | -0.004 | -9.2
-14 | -0.789 | 0.03878 | -0.006 | -20.345
-13.5 | -0.686 | 0.0916 | -0.004 | -7.489
-13 | -0.66 | 0.08612 | -0.004 | -7.663
-12.5 | -0.641 | 0.07271 | -0.005 | -8.812
-12 | -0.63 | 0.05659 | -0.006 | -11.134
-11.5 | -0.678 | 0.01806 | -0.009 | -37.526
-11 | -0.55 | 0.07544 | -0.005 | -7.285
-10.5 | -0.522 | 0.07324 | -0.005 | -7.134
-10 | -0.503 | 0.05766 | -0.007 | -8.718
-9.5 | -0.567 | 0.01256 | -0.011 | -45.141
-9 | -0.546 | 0.01064 | -0.012 | -51.332
-8.5 | -0.416 | 0.05465 | -0.006 | -7.611
-8 | -0.389 | 0.052 | -0.006 | -7.476
-7.5 | -0.363 | 0.04676 | -0.007 | -7.769
-7 | -0.416 | 0.0087 | -0.014 | -47.783
-6.5 | -0.308 | 0.04312 | -0.007 | -7.152
-6 | -0.565 | 0.00805 | -0.015 | -70.207
-5.5 | -0.458 | 0.03717 | -0.008 | -12.329
-5 | -0.534 | 0.00713 | -0.016 | -74.902
-4.5 | -0.481 | 0.00684 | -0.017 | -70.372
-4 | -0.423 | 0.0066 | -0.017 | -64.174
-3.5 | -0.361 | 0.00634 | -0.018 | -57.043
-3 | -0.297 | 0.00612 | -0.018 | -48.598
-2.5 | -0.232 | 0.00594 | -0.019 | -38.981
-2 | -0.165 | 0.00617 | -0.02 | -26.699
-1.5 | -0.097 | 0.00499 | -0.02 | -19.558
-1 | -0.03 | 0.00452 | -0.021 | -6.602
-0.5 | 0.038 | 0.00413 | -0.021 | 9.186
0 | 0.106 | 0.00412 | -0.022 | 25.656
0.5 | 0.174 | 0.00414 | -0.022 | 41.967
1 | 0.241 | 0.00445 | -0.023 | 54.222
1.5 | 0.308 | 0.00471 | -0.023 | 65.498
2 | 0.375 | 0.00504 | -0.024 | 74.377
2.5 | 0.441 | 0.00592 | -0.024 | 74.563
3 | 0.506 | 0.00617 | -0.025 | 81.995
3.5 | 0.569 | 0.00638 | -0.025 | 89.124
4 | 0.629 | 0.00662 | -0.026 | 95.091
4.5 | 0.686 | 0.00694 | -0.027 | 98.795
5 | 0.731 | 0.00726 | -0.027 | 100.619
5.5 | 0.758 | 0.0071 | -0.028 | 106.723
6 | 0.748 | 0.00766 | -0.028 | 97.624
6.5 | 0.479 | 0.00999 | -0.028 | 47.951
7 | 0.417 | 0.04517 | -0.015 | 9.231
7.5 | 0.546 | 0.01067 | -0.03 | 51.184
8 | 0.474 | 0.04786 | -0.018 | 9.896
8.5 | 0.495 | 0.0557 | -0.015 | 8.884
9 | 0.64 | 0.01194 | -0.031 | 53.624
9.5 | 0.669 | 0.01287 | -0.031 | 51.999
10 | 0.691 | 0.01505 | -0.031 | 45.887
10.5 | 0.603 | 0.06692 | -0.018 | 9.009
11 | 0.626 | 0.07634 | -0.017 | 8.201
11.5 | 0.781 | 0.01703 | -0.033 | 45.897
12 | 0.787 | 0.02405 | -0.032 | 32.724
12.5 | 0.716 | 0.0748 | -0.022 | 9.577
13 | 0.734 | 0.08741 | -0.02 | 8.399
13.5 | 0.759 | 0.09579 | -0.02 | 7.921
14 | 0.801 | 0.08103 | -0.024 | 9.881
14.5 | 0.816 | 0.09447 | -0.022 | 8.636
15 | 0.843 | 0.09879 | -0.023 | 8.535
15.5 | 0.869 | 0.10491 | -0.023 | 8.284
16 | 0.89 | 0.10659 | -0.022 | 8.353
16.5 | 0.915 | 0.11405 | -0.022 | 8.026
17 | 0.945 | 0.1167 | -0.024 | 8.097
17.5 | 0.981 | 0.11395 | -0.026 | 8.608
18 | 1.003 | 0.1244 | -0.026 | 8.061
18.5 | 1.018 | 0.14008 | -0.024 | 7.268
19 | 1.045 | 0.14466 | -0.025 | 7.226
19.5 | 1.073 | 0.14737 | -0.026 | 7.281
20 | 1.1 | 0.15254 | -0.026 | 7.214

## 120. Re 12M Mach 0.50 (2)
BIGFOIL.COM POLAR EXPORT
NACA64-110 a=0.8
NACA64-110 a=0.8 |  |  |  | Cl Max: | 1.0014 | at alpha= | 7 | deg
XFOIL ncrit=9 |  |  |  | L/D Max: | 114.337 | at alpha= | 5.5 | deg
Re: | 12000000 |  |  | Cd Min: | 0.28212 | at alpha= | -20 | deg
Mach: | 0.5 |  |  | Cl=0 at alpha= | -0.79399 | deg
|  |  |  | @ Cl=0.1, Cd= | 0.003374
|  |  |  | @ Cl=0.4, Cd= | 0.0054341
|  |  |  | @ Cl=0.6, Cd= | 0.0061721
alpha (deg) | Cl | Cd | Cm | Cl/Cd
-20 | -0.924 | 0.28212 | 0.0987 | -3.2752
-19.5 | -0.9021 | 0.27314 | 0.0931 | -3.3027
-19 | -0.8805 | 0.26375 | 0.0876 | -3.3384
-18.5 | -0.86 | 0.25307 | 0.0818 | -3.3983
-18 | -0.8387 | 0.24351 | 0.0762 | -3.4442
-17.5 | -0.8171 | 0.23489 | 0.0708 | -3.4786
-17 | -0.795 | 0.22656 | 0.0656 | -3.509
-16.5 | -0.7729 | 0.21835 | 0.0604 | -3.5397
-16 | -0.7529 | 0.2089 | 0.055 | -3.6041
-15.5 | -0.7346 | 0.19885 | 0.0494 | -3.6942
-15 | -0.7191 | 0.18791 | 0.0436 | -3.8268
-14.5 | -0.7025 | 0.17795 | 0.0381 | -3.9477
-14 | -0.6858 | 0.16859 | 0.0327 | -4.0679
-13.5 | -0.669 | 0.15938 | 0.0274 | -4.1975
-13 | -0.6549 | 0.14965 | 0.0219 | -4.3762
-12.5 | -0.6492 | 0.13785 | 0.0154 | -4.7095
-12 | -0.6425 | 0.12715 | 0.0094 | -5.0531
-11.5 | -0.6394 | 0.11617 | 0.003 | -5.504
-11 | -0.5931 | 0.09719 | 0.002 | -6.1025
-10.5 | -0.5994 | 0.08523 | -0.0051 | -7.0327
-10 | -0.6117 | 0.07232 | -0.0125 | -8.4582
-9.5 | -0.6284 | 0.05829 | -0.0211 | -10.7806
-9 | -0.6438 | 0.04339 | -0.0323 | -14.8375
-8.5 | -0.6793 | 0.03205 | -0.0406 | -21.195
-8 | -0.7152 | 0.02582 | -0.0421 | -27.6995
-7.5 | -0.7475 | 0.02002 | -0.0375 | -37.3377
-7 | -0.7572 | 0.01178 | -0.0341 | -64.2784
-6.5 | -0.7513 | 0.00415 | -0.0302 | -181.0361
-6 | -0.7146 | 0.00129 | -0.0264 | -553.9535
-5.5 | -0.6464 | 0.00101 | -0.0242 | -640
-5 | -0.5753 | 0.00091 | -0.0228 | -632.1978
-4.5 | -0.5048 | 0.00085 | -0.0218 | -593.8824
-4 | -0.435 | 0.0008 | -0.0213 | -543.75
-3.5 | -0.3658 | 0.00077 | -0.021 | -475.0649
-3 | -0.2971 | 0.00074 | -0.0209 | -401.4865
-2.5 | -0.2289 | 0.00072 | -0.021 | -317.9167
-2 | -0.1611 | 0.0007 | -0.0213 | -230.1429
-1.5 | -0.094 | 0.00066 | -0.0216 | -142.4242
-1 | -0.0274 | 0.00061 | -0.0222 | -44.918
-0.5 | 0.0391 | 0.00055 | -0.0228 | 71.0909
0 | 0.1066 | 0.00368 | -0.024 | 28.9674
0.5 | 0.1742 | 0.0037 | -0.0246 | 47.0811
1 | 0.2385 | 0.0044 | -0.0248 | 54.2045
1.5 | 0.3042 | 0.00488 | -0.0251 | 62.3361
2 | 0.3705 | 0.00528 | -0.0252 | 70.1705
2.5 | 0.4375 | 0.00563 | -0.0252 | 77.7087
3 | 0.5056 | 0.00587 | -0.0251 | 86.1329
3.5 | 0.5745 | 0.00608 | -0.0249 | 94.4901
4 | 0.6437 | 0.00633 | -0.0244 | 101.6904
4.5 | 0.7133 | 0.00665 | -0.0236 | 107.2632
5 | 0.7837 | 0.00698 | -0.0224 | 112.2779
5.5 | 0.8541 | 0.00747 | -0.0207 | 114.3373
6 | 0.9237 | 0.00821 | -0.0182 | 112.5091
6.5 | 0.9788 | 0.01052 | -0.0131 | 93.0418
7 | 1.0014 | 0.0173 | -0.0059 | 57.8844
7.5 | 0.9957 | 0.02628 | 0.0017 | 37.8881
8 | 0.9726 | 0.03397 | 0.0091 | 28.6311
8.5 | 0.9336 | 0.03952 | 0.0167 | 23.6235
9 | 0.8962 | 0.04715 | 0.0174 | 19.0074
10 | 0.8386 | 0.07015 | 0.0021 | 11.9544
10.5 | 0.8268 | 0.0859 | -0.01 | 9.6251
11 | 0.8117 | 0.09994 | -0.0194 | 8.1219
11.5 | 0.8074 | 0.11198 | -0.0269 | 7.2102
12 | 0.8036 | 0.12449 | -0.0346 | 6.4551

## 121. Re 14M Mach 0.00 (1)
BIGFOIL.COM POLAR EXPORT
NACA64-110 a=0.8
NACA64-110 a=0.8 |  |  |  | Cl Max: | 0.951 | at alpha= | 10 | deg
JavaFoil+Calcfoil stall+Eppler ext transition |  |  |  | L/D Max: | 124.101 | at alpha= | 8 | deg
Re: | 14000000 |  |  | Cd Min: | 0.00451 | at alpha= | 0.5 | deg
Mach: | 0 |  |  | Cl=0 at alpha= | -0.77966 | deg
|  |  |  | @ Cl=0.1, Cd= | 0.0045272
|  |  |  | @ Cl=0.4, Cd= | 0.0055551
|  |  |  | @ Cl=0.6, Cd= | 0.0061838
alpha (deg) | Cl | Cd | Cm | Cl/Cd
-15 | -0.553 | 0.1035 | -0.003 | -5.347
-14.5 | -0.574 | 0.09538 | -0.003 | -6.014
-14 | -0.592 | 0.09067 | -0.003 | -6.527
-13.5 | -0.609 | 0.08508 | -0.003 | -7.163
-13 | -0.625 | 0.07975 | -0.004 | -7.843
-12.5 | -0.639 | 0.07517 | -0.004 | -8.503
-12 | -0.653 | 0.06847 | -0.005 | -9.537
-11.5 | -0.66 | 0.06543 | -0.005 | -10.084
-11 | -0.791 | 0.01216 | -0.008 | -65.056
-10.5 | -0.798 | 0.0111 | -0.009 | -71.922
-10 | -0.808 | 0.00952 | -0.009 | -84.898
-9.5 | -0.798 | 0.00934 | -0.01 | -85.525
-9 | -0.783 | 0.00891 | -0.01 | -87.819
-8.5 | -0.761 | 0.00851 | -0.011 | -89.478
-8 | -0.735 | 0.00816 | -0.011 | -90.069
-7.5 | -0.703 | 0.00781 | -0.012 | -89.977
-7 | -0.666 | 0.00752 | -0.012 | -88.566
-6.5 | -0.625 | 0.00723 | -0.013 | -86.476
-6 | -0.581 | 0.00703 | -0.013 | -82.627
-5.5 | -0.533 | 0.00683 | -0.014 | -77.971
-5 | -0.482 | 0.00665 | -0.014 | -72.428
-4.5 | -0.428 | 0.0065 | -0.015 | -65.806
-4 | -0.372 | 0.00636 | -0.015 | -58.567
-3.5 | -0.316 | 0.00618 | -0.015 | -51.134
-3 | -0.259 | 0.00607 | -0.016 | -42.668
-2.5 | -0.201 | 0.00599 | -0.016 | -33.605
-2 | -0.143 | 0.00546 | -0.017 | -26.203
-1.5 | -0.085 | 0.00514 | -0.017 | -16.448
-1 | -0.026 | 0.0049 | -0.018 | -5.28
-0.5 | 0.033 | 0.00478 | -0.018 | 6.875
0 | 0.092 | 0.00453 | -0.019 | 20.237
0.5 | 0.15 | 0.00451 | -0.019 | 33.33
1 | 0.209 | 0.00468 | -0.02 | 44.639
1.5 | 0.267 | 0.00485 | -0.02 | 55.14
2 | 0.325 | 0.00509 | -0.021 | 63.983
2.5 | 0.383 | 0.0054 | -0.021 | 70.892
3 | 0.44 | 0.00592 | -0.022 | 74.419
3.5 | 0.497 | 0.00603 | -0.022 | 82.335
4 | 0.552 | 0.00621 | -0.023 | 88.923
4.5 | 0.607 | 0.00618 | -0.023 | 98.097
5 | 0.658 | 0.00634 | -0.023 | 103.823
5.5 | 0.707 | 0.00656 | -0.024 | 107.847
6 | 0.753 | 0.00675 | -0.024 | 111.473
6.5 | 0.795 | 0.00698 | -0.025 | 113.804
7 | 0.833 | 0.00725 | -0.025 | 114.904
7.5 | 0.866 | 0.00752 | -0.026 | 115.174
8 | 0.894 | 0.00721 | -0.026 | 124.101
8.5 | 0.917 | 0.00747 | -0.027 | 122.726
9 | 0.934 | 0.00772 | -0.027 | 120.948
9.5 | 0.946 | 0.00804 | -0.027 | 117.661
10 | 0.951 | 0.01027 | -0.028 | 92.636
10.5 | 0.95 | 0.01088 | -0.028 | 87.364
11 | 0.942 | 0.01159 | -0.029 | 81.328
11.5 | 0.916 | 0.01381 | -0.028 | 66.364
12 | 0.895 | 0.01546 | -0.028 | 57.909
12.5 | 0.775 | 0.05196 | -0.023 | 14.909
13 | 0.721 | 0.074 | -0.019 | 9.742
13.5 | 0.688 | 0.08347 | -0.018 | 8.248
14 | 0.658 | 0.09097 | -0.017 | 7.238
14.5 | 0.631 | 0.09504 | -0.018 | 6.636
15 | 0.602 | 0.09922 | -0.018 | 6.065

## 122. Re 14M Mach 0.00 (2)
BIGFOIL.COM POLAR EXPORT
NACA64-110 a=0.8
NACA64-110 a=0.8 |  |  |  | Cl Max: | 1.787 | at alpha= | 19 | deg
XFOIL ncrit=9 |  |  |  | L/D Max: | 129.967 | at alpha= | 10 | deg
Re: | 14000000 |  |  | Cd Min: | 0.04357 | at alpha= | 20 | deg
Mach: | 0 |  |  | Cl=0 at alpha= | -0.79825 | deg
|  |  |  | @ Cl=0.1, Cd= | 0.0038686
|  |  |  | @ Cl=0.4, Cd= | 0.005335
|  |  |  | @ Cl=0.6, Cd= | 0.0059557
alpha (deg) | Cl | Cd | Cm | Cl/Cd
-20 | -1.6998 | 0.03874 | -0.0409 | -43.8771
-19.5 | -1.6998 | 0.03406 | -0.0413 | -49.906
-19 | -1.7048 | 0.02947 | -0.0406 | -57.8487
-18.5 | -1.6991 | 0.02634 | -0.0388 | -64.5065
-18 | -1.6908 | 0.0239 | -0.0359 | -70.7448
-17.5 | -1.6882 | 0.02179 | -0.031 | -77.4759
-17 | -1.6761 | 0.0204 | -0.0256 | -82.1618
-16.5 | -1.6444 | 0.01913 | -0.0233 | -85.9592
-16 | -1.6078 | 0.01797 | -0.0215 | -89.4713
-15.5 | -1.5678 | 0.01691 | -0.0201 | -92.7144
-15 | -1.526 | 0.01582 | -0.0189 | -96.4602
-14 | -1.4379 | 0.01363 | -0.017 | -105.4952
-13.5 | -1.3918 | 0.01257 | -0.0162 | -110.7239
-13 | -1.3409 | 0.01176 | -0.0163 | -114.0221
-12.5 | -1.2952 | 0.0112 | -0.0149 | -115.6429
-12 | -1.2448 | 0.01067 | -0.0145 | -116.6635
-11.5 | -1.1932 | 0.01015 | -0.0143 | -117.5567
-11 | -1.1407 | 0.00967 | -0.0141 | -117.9628
-10.5 | -1.0877 | 0.00922 | -0.0141 | -117.9718
-10 | -1.0342 | 0.00879 | -0.0141 | -117.6564
-9.5 | -0.9807 | 0.00828 | -0.0141 | -118.442
-9 | -0.9268 | 0.00781 | -0.0141 | -118.6684
-8.5 | -0.8721 | 0.00745 | -0.0142 | -117.0604
-8 | -0.8167 | 0.00717 | -0.0145 | -113.9052
-7.5 | -0.7611 | 0.0069 | -0.0147 | -110.3043
-7 | -0.7054 | 0.00661 | -0.0149 | -106.7171
-6.5 | -0.6495 | 0.00631 | -0.0152 | -102.9319
-6 | -0.5932 | 0.0061 | -0.0155 | -97.2459
-5.5 | -0.5366 | 0.00591 | -0.0158 | -90.7953
-5 | -0.48 | 0.00569 | -0.0162 | -84.3585
-4.5 | -0.4231 | 0.00554 | -0.0166 | -76.3718
-4 | -0.3661 | 0.00536 | -0.0169 | -68.3022
-3.5 | -0.3088 | 0.00524 | -0.0174 | -58.9313
-3 | -0.2516 | 0.0051 | -0.0178 | -49.3333
-2.5 | -0.1943 | 0.00499 | -0.0182 | -38.9379
-2 | -0.1371 | 0.00488 | -0.0186 | -28.0943
-1.5 | -0.08 | 0.00469 | -0.0191 | -17.0576
-1 | -0.023 | 0.00445 | -0.0195 | -5.1685
-0.5 | 0.034 | 0.00426 | -0.02 | 7.9812
0 | 0.0902 | 0.00386 | -0.0206 | 23.3679
0.5 | 0.147 | 0.00391 | -0.0211 | 37.5959
1 | 0.2022 | 0.00445 | -0.0215 | 45.4382
1.5 | 0.2587 | 0.00473 | -0.0219 | 54.6934
2 | 0.3152 | 0.00499 | -0.0223 | 63.1663
2.5 | 0.3717 | 0.00524 | -0.0226 | 70.9351
3 | 0.4283 | 0.00543 | -0.0229 | 78.8766
3.5 | 0.4851 | 0.0056 | -0.0233 | 86.625
4 | 0.5419 | 0.00575 | -0.0236 | 94.2435
4.5 | 0.5983 | 0.00595 | -0.0239 | 100.5546
5 | 0.6546 | 0.00614 | -0.0242 | 106.6124
5.5 | 0.7107 | 0.00636 | -0.0245 | 111.7453
6 | 0.7665 | 0.00659 | -0.0247 | 116.3126
6.5 | 0.8218 | 0.00688 | -0.0249 | 119.4477
7 | 0.8772 | 0.00712 | -0.0251 | 123.2022
7.5 | 0.9321 | 0.00741 | -0.0252 | 125.7895
8 | 0.9862 | 0.0078 | -0.0252 | 126.4359
9 | 1.094 | 0.00849 | -0.0252 | 128.8575
9.5 | 1.1473 | 0.00884 | -0.0251 | 129.7851
10 | 1.1996 | 0.00923 | -0.0249 | 129.9675
10.5 | 1.2483 | 0.00969 | -0.024 | 128.8235
11.5 | 1.3479 | 0.01083 | -0.0227 | 124.4598
12 | 1.3976 | 0.01143 | -0.0222 | 122.2747
12.5 | 1.4465 | 0.01205 | -0.0216 | 120.0415
13 | 1.4942 | 0.01273 | -0.0209 | 117.3763
13.5 | 1.541 | 0.01342 | -0.02 | 114.8286
14 | 1.586 | 0.01419 | -0.0189 | 111.7689
14.5 | 1.6289 | 0.01505 | -0.0176 | 108.2326
15 | 1.669 | 0.01602 | -0.0159 | 104.1823
15.5 | 1.7055 | 0.0171 | -0.0137 | 99.7368
16 | 1.7259 | 0.01893 | -0.0093 | 91.1727
16.5 | 1.7487 | 0.01965 | -0.0047 | 88.9924
17 | 1.75 | 0.022 | 0.0013 | 79.5455
17.5 | 1.7636 | 0.02399 | 0.005 | 73.514
18 | 1.7743 | 0.02647 | 0.0081 | 67.0306
18.5 | 1.7819 | 0.02949 | 0.0105 | 60.4239
19 | 1.787 | 0.03305 | 0.0122 | 54.0696
19.5 | 1.7858 | 0.0376 | 0.0132 | 47.4947
20 | 1.7759 | 0.04357 | 0.0129 | 40.7597

## 123. Re 14M Mach 0.10 (1)
BIGFOIL.COM POLAR EXPORT
NACA64-110 a=0.8
NACA64-110 a=0.8 |  |  |  | Cl Max: | 0.94 | at alpha= | 10 | deg
JavaFoil+Calcfoil stall+Eppler ext transition |  |  |  | L/D Max: | 123.66 | at alpha= | 8 | deg
Re: | 14000000 |  |  | Cd Min: | 0.00452 | at alpha= | 0.5 | deg
Mach: | 0.1 |  |  | Cl=0 at alpha= | -0.77966 | deg
|  |  |  | @ Cl=0.1, Cd= | 0.0045632
|  |  |  | @ Cl=0.4, Cd= | 0.0055368
|  |  |  | @ Cl=0.6, Cd= | 0.10313
alpha (deg) | Cl | Cd | Cm | Cl/Cd
-15 | -0.513 | 0.10386 | -0.003 | -4.936
-14.5 | -0.536 | 0.09607 | -0.003 | -5.577
-14 | -0.557 | 0.09141 | -0.003 | -6.097
-13.5 | -0.578 | 0.08694 | -0.003 | -6.643
-13 | -0.596 | 0.08374 | -0.004 | -7.112
-12.5 | -0.614 | 0.07652 | -0.004 | -8.025
-12 | -0.63 | 0.07121 | -0.004 | -8.842
-11.5 | -0.645 | 0.06386 | -0.005 | -10.097
-11 | -0.718 | 0.02649 | -0.007 | -27.11
-10.5 | -0.754 | 0.01591 | -0.008 | -47.394
-10 | -0.797 | 0.00943 | -0.009 | -84.524
-9.5 | -0.791 | 0.00908 | -0.01 | -87.149
-9 | -0.778 | 0.00902 | -0.01 | -86.24
-8.5 | -0.759 | 0.0086 | -0.011 | -88.227
-8 | -0.734 | 0.00824 | -0.011 | -89.024
-7.5 | -0.703 | 0.00789 | -0.012 | -89.113
-7 | -0.667 | 0.00753 | -0.012 | -88.581
-6.5 | -0.627 | 0.00731 | -0.013 | -85.813
-6 | -0.583 | 0.00711 | -0.013 | -81.988
-5.5 | -0.535 | 0.0069 | -0.014 | -77.537
-5 | -0.484 | 0.0067 | -0.014 | -72.231
-4.5 | -0.43 | 0.00654 | -0.015 | -65.673
-4 | -0.374 | 0.00635 | -0.015 | -58.93
-3.5 | -0.318 | 0.0062 | -0.016 | -51.209
-3 | -0.26 | 0.00608 | -0.016 | -42.777
-2.5 | -0.202 | 0.00597 | -0.017 | -33.851
-2 | -0.144 | 0.00549 | -0.017 | -26.185
-1.5 | -0.085 | 0.00514 | -0.017 | -16.534
-1 | -0.026 | 0.00491 | -0.018 | -5.303
-0.5 | 0.033 | 0.00476 | -0.018 | 6.932
0 | 0.092 | 0.00457 | -0.019 | 20.18
0.5 | 0.151 | 0.00452 | -0.019 | 33.412
1 | 0.21 | 0.00466 | -0.02 | 45.068
1.5 | 0.269 | 0.00486 | -0.02 | 55.308
2 | 0.327 | 0.00504 | -0.021 | 64.861
2.5 | 0.385 | 0.0054 | -0.021 | 71.349
3 | 0.442 | 0.00592 | -0.022 | 74.792
3.5 | 0.499 | 0.00605 | -0.022 | 82.455
4 | 0.555 | 0.0062 | -0.023 | 89.477
4.5 | 0.609 | 0.00617 | -0.023 | 98.757
5 | 0.661 | 0.00639 | -0.024 | 103.447
5.5 | 0.71 | 0.00654 | -0.024 | 108.472
6 | 0.755 | 0.00675 | -0.024 | 111.917
6.5 | 0.797 | 0.00697 | -0.025 | 114.395
7 | 0.834 | 0.00724 | -0.025 | 115.168
7.5 | 0.867 | 0.00753 | -0.026 | 115.118
8 | 0.893 | 0.00722 | -0.026 | 123.66
8.5 | 0.914 | 0.00755 | -0.027 | 121.09
9 | 0.929 | 0.00785 | -0.027 | 118.311
9.5 | 0.938 | 0.00986 | -0.028 | 95.11
10 | 0.94 | 0.01042 | -0.028 | 90.244
10.5 | 0.935 | 0.01106 | -0.028 | 84.599
11 | 0.923 | 0.01188 | -0.029 | 77.662
11.5 | 0.891 | 0.0144 | -0.028 | 61.897
12 | 0.842 | 0.02158 | -0.027 | 39.016
12.5 | 0.721 | 0.06948 | -0.019 | 10.37
13 | 0.687 | 0.07781 | -0.018 | 8.826
13.5 | 0.652 | 0.08618 | -0.017 | 7.569
14 | 0.62 | 0.09287 | -0.017 | 6.671
14.5 | 0.588 | 0.09695 | -0.017 | 6.063
15 | 0.555 | 0.10313 | -0.017 | 5.382

## 124. Re 14M Mach 0.10 (2)
BIGFOIL.COM POLAR EXPORT
NACA64-110 a=0.8
NACA64-110 a=0.8 |  |  |  | Cl Max: | 1.7519 | at alpha= | 18.5 | deg
XFOIL ncrit=9 |  |  |  | L/D Max: | 129.018 | at alpha= | 9.5 | deg
Re: | 14000000 |  |  | Cd Min: | 0.05554 | at alpha= | 20 | deg
Mach: | 0.1 |  |  | Cl=0 at alpha= | -0.79878 | deg
|  |  |  | @ Cl=0.1, Cd= | 0.0038581
|  |  |  | @ Cl=0.4, Cd= | 0.0053427
|  |  |  | @ Cl=0.6, Cd= | 0.005953
alpha (deg) | Cl | Cd | Cm | Cl/Cd
-20 | -1.6223 | 0.05154 | -0.0395 | -31.4765
-19.5 | -1.6369 | 0.04393 | -0.0428 | -37.2616
-19 | -1.6593 | 0.03636 | -0.0446 | -45.6353
-18.5 | -1.6615 | 0.03165 | -0.0444 | -52.4961
-18 | -1.6583 | 0.02799 | -0.0429 | -59.2462
-17.5 | -1.6597 | 0.02465 | -0.0398 | -67.3306
-17 | -1.6564 | 0.02244 | -0.0349 | -73.8146
-16.5 | -1.6459 | 0.02092 | -0.0291 | -78.6759
-16 | -1.6144 | 0.01948 | -0.0264 | -82.8747
-15.5 | -1.5769 | 0.0182 | -0.0244 | -86.6429
-15 | -1.5372 | 0.01688 | -0.0226 | -91.0664
-14 | -1.4481 | 0.0147 | -0.0201 | -98.5102
-13.5 | -1.4028 | 0.01341 | -0.0189 | -104.6085
-13 | -1.3526 | 0.01237 | -0.0185 | -109.3452
-12.5 | -1.3074 | 0.01157 | -0.0168 | -112.9991
-12 | -1.2566 | 0.01095 | -0.0161 | -114.758
-11.5 | -1.2043 | 0.01038 | -0.0157 | -116.0212
-11 | -1.1511 | 0.00986 | -0.0154 | -116.7444
-10.5 | -1.0973 | 0.00938 | -0.0152 | -116.9829
-10 | -1.0431 | 0.00893 | -0.0151 | -116.8085
-9.5 | -0.9887 | 0.00844 | -0.0149 | -117.1445
-9 | -0.9342 | 0.00793 | -0.0148 | -117.8058
-8.5 | -0.879 | 0.00752 | -0.0149 | -116.8883
-8 | -0.8231 | 0.00722 | -0.015 | -114.0028
-7.5 | -0.7668 | 0.00695 | -0.0151 | -110.3309
-7 | -0.7105 | 0.00666 | -0.0153 | -106.6817
-6.5 | -0.6541 | 0.00634 | -0.0155 | -103.1703
-6 | -0.5973 | 0.00612 | -0.0158 | -97.598
-5.5 | -0.5402 | 0.00594 | -0.0161 | -90.9428
-5 | -0.4831 | 0.0057 | -0.0164 | -84.7544
-4 | -0.3684 | 0.00537 | -0.0171 | -68.6034
-3.5 | -0.3107 | 0.00525 | -0.0175 | -59.181
-3 | -0.2531 | 0.0051 | -0.0179 | -49.6275
-2.5 | -0.1955 | 0.00499 | -0.0183 | -39.1784
-2 | -0.1379 | 0.00489 | -0.0187 | -28.2004
-1.5 | -0.0804 | 0.00469 | -0.0192 | -17.1429
-1 | -0.0231 | 0.00446 | -0.0197 | -5.1794
-0.5 | 0.0343 | 0.00426 | -0.0201 | 8.0516
0 | 0.0908 | 0.00385 | -0.0207 | 23.5844
0.5 | 0.1478 | 0.0039 | -0.0212 | 37.8974
1 | 0.2034 | 0.00445 | -0.0216 | 45.7079
1.5 | 0.2601 | 0.00474 | -0.022 | 54.8734
2.5 | 0.3738 | 0.00526 | -0.0227 | 71.0646
3 | 0.4308 | 0.00544 | -0.023 | 79.1912
3.5 | 0.488 | 0.00561 | -0.0234 | 86.9875
4 | 0.5451 | 0.00576 | -0.0237 | 94.6354
4.5 | 0.602 | 0.00596 | -0.024 | 101.0067
5 | 0.6587 | 0.00616 | -0.0242 | 106.9318
5.5 | 0.7152 | 0.00638 | -0.0245 | 112.1003
6 | 0.7714 | 0.00663 | -0.0246 | 116.3499
7 | 0.8832 | 0.00716 | -0.0249 | 123.352
7.5 | 0.9385 | 0.00747 | -0.0249 | 125.6359
8 | 0.9931 | 0.00788 | -0.0248 | 126.0279
8.5 | 1.0478 | 0.00823 | -0.0247 | 127.3147
9 | 1.1022 | 0.00857 | -0.0246 | 128.6114
9.5 | 1.156 | 0.00896 | -0.0244 | 129.0179
10 | 1.2086 | 0.00941 | -0.024 | 128.4378
10.5 | 1.2575 | 0.00992 | -0.0229 | 126.7641
11.5 | 1.3589 | 0.01106 | -0.0214 | 122.8662
12 | 1.4092 | 0.01171 | -0.0207 | 120.3416
12.5 | 1.4586 | 0.01237 | -0.0199 | 117.9143
13 | 1.5066 | 0.01312 | -0.0188 | 114.8323
13.5 | 1.5534 | 0.0139 | -0.0176 | 111.7554
14 | 1.5977 | 0.01482 | -0.0161 | 107.807
14.5 | 1.6376 | 0.016 | -0.014 | 102.35
15 | 1.6742 | 0.01727 | -0.0115 | 96.9427
15.5 | 1.7057 | 0.01866 | -0.0084 | 91.4094
16 | 1.7105 | 0.02049 | -0.0011 | 83.4797
16.5 | 1.7271 | 0.02203 | 0.0035 | 78.3976
17 | 1.7358 | 0.02442 | 0.0078 | 71.0811
17.5 | 1.7454 | 0.02708 | 0.0111 | 64.4535
18 | 1.7507 | 0.03045 | 0.0138 | 57.4943
18.5 | 1.7519 | 0.03457 | 0.0154 | 50.6769
19 | 1.749 | 0.03956 | 0.0161 | 44.2113
19.5 | 1.7363 | 0.04619 | 0.0153 | 37.5904
20 | 1.709 | 0.05554 | 0.0123 | 30.7706

## 125. Re 14M Mach 0.25 (1)
BIGFOIL.COM POLAR EXPORT
NACA64-110 a=0.8
NACA64-110 a=0.8 |  |  |  | Cl Max: | 0.887 | at alpha= | 8.5 | deg
JavaFoil+Calcfoil stall+Eppler ext transition |  |  |  | L/D Max: | 119.933 | at alpha= | 7 | deg
Re: | 14000000 |  |  | Cd Min: | 0.00453 | at alpha= | 0.5 | deg
Mach: | 0.25 |  |  | Cl=0 at alpha= | -0.77869 | deg
|  |  |  | @ Cl=0.1, Cd= | 0.0045392
|  |  |  | @ Cl=0.4, Cd= | 0.09263
|  |  |  | @ Cl=0.6, Cd= | 0.09263
alpha (deg) | Cl | Cd | Cm | Cl/Cd
-14 | -0.216 | 0.09308 | -0.003 | -2.319
-13.5 | -0.284 | 0.08927 | -0.003 | -3.178
-13 | -0.343 | 0.08318 | -0.004 | -4.125
-12.5 | -0.395 | 0.08147 | -0.004 | -4.854
-12 | -0.444 | 0.07747 | -0.004 | -5.725
-11.5 | -0.487 | 0.0715 | -0.004 | -6.805
-11 | -0.523 | 0.06801 | -0.005 | -7.688
-10.5 | -0.551 | 0.06507 | -0.005 | -8.475
-10 | -0.574 | 0.06028 | -0.005 | -9.53
-9.5 | -0.593 | 0.05364 | -0.006 | -11.053
-9 | -0.734 | 0.00897 | -0.011 | -81.819
-8.5 | -0.732 | 0.00911 | -0.011 | -80.395
-8 | -0.72 | 0.00852 | -0.012 | -84.463
-7.5 | -0.699 | 0.00814 | -0.012 | -85.867
-7 | -0.67 | 0.00778 | -0.013 | -86.136
-6.5 | -0.634 | 0.00748 | -0.013 | -84.806
-6 | -0.592 | 0.00726 | -0.014 | -81.637
-5.5 | -0.546 | 0.00703 | -0.014 | -77.614
-5 | -0.495 | 0.00678 | -0.015 | -72.987
-4.5 | -0.44 | 0.00663 | -0.015 | -66.415
-4 | -0.384 | 0.00646 | -0.016 | -59.427
-3.5 | -0.326 | 0.00627 | -0.016 | -51.973
-3 | -0.267 | 0.00612 | -0.016 | -43.668
-2.5 | -0.208 | 0.00605 | -0.017 | -34.333
-2 | -0.148 | 0.00554 | -0.017 | -26.627
-1.5 | -0.087 | 0.00517 | -0.018 | -16.895
-1 | -0.027 | 0.00494 | -0.018 | -5.405
-0.5 | 0.034 | 0.00478 | -0.019 | 7.095
0 | 0.095 | 0.00454 | -0.019 | 20.869
0.5 | 0.155 | 0.00453 | -0.02 | 34.265
1 | 0.216 | 0.00469 | -0.02 | 46.051
1.5 | 0.276 | 0.00489 | -0.021 | 56.421
2 | 0.336 | 0.00509 | -0.021 | 66
2.5 | 0.396 | 0.00531 | -0.022 | 74.42
3 | 0.454 | 0.00597 | -0.022 | 76.159
3.5 | 0.512 | 0.00593 | -0.023 | 86.34
4 | 0.569 | 0.0061 | -0.023 | 93.314
4.5 | 0.625 | 0.00626 | -0.024 | 99.812
5 | 0.676 | 0.00645 | -0.024 | 104.889
5.5 | 0.724 | 0.00668 | -0.025 | 108.518
6 | 0.768 | 0.00691 | -0.025 | 111.223
6.5 | 0.807 | 0.00719 | -0.026 | 112.14
7 | 0.839 | 0.00699 | -0.026 | 119.933
7.5 | 0.863 | 0.00725 | -0.027 | 119.056
8 | 0.879 | 0.00756 | -0.027 | 116.391
8.5 | 0.887 | 0.00795 | -0.027 | 111.531
9 | 0.884 | 0.01005 | -0.028 | 87.886
9.5 | 0.87 | 0.01072 | -0.028 | 81.113
10 | 0.843 | 0.01144 | -0.029 | 73.734
10.5 | 0.783 | 0.01556 | -0.028 | 50.294
11 | 0.635 | 0.06309 | -0.018 | 10.059
11.5 | 0.587 | 0.07216 | -0.016 | 8.14
12 | 0.54 | 0.07619 | -0.016 | 7.087
12.5 | 0.48 | 0.08121 | -0.016 | 5.916
13 | 0.41 | 0.08626 | -0.016 | 4.754
13.5 | 0.334 | 0.09263 | -0.016 | 3.603

## 126. Re 14M Mach 0.25 (2)
BIGFOIL.COM POLAR EXPORT
NACA64-110 a=0.8
NACA64-110 a=0.8 |  |  |  | Cl Max: | 1.5588 | at alpha= | 13.5 | deg
XFOIL ncrit=9 |  |  |  | L/D Max: | 125.958 | at alpha= | 8.5 | deg
Re: | 14000000 |  |  | Cd Min: | 0.20118 | at alpha= | -18 | deg
Mach: | 0.25 |  |  | Cl=0 at alpha= | -0.79949 | deg
|  |  |  | @ Cl=0.1, Cd= | 0.0038232
|  |  |  | @ Cl=0.4, Cd= | 0.0053464
|  |  |  | @ Cl=0.6, Cd= | 0.0059582
alpha (deg) | Cl | Cd | Cm | Cl/Cd
-18 | -0.6787 | 0.20118 | 0.0711 | -3.3736
-17.5 | -0.6647 | 0.19517 | 0.067 | -3.4057
-17 | -0.6542 | 0.18779 | 0.0623 | -3.4837
-16.5 | -0.6401 | 0.18169 | 0.058 | -3.523
-15 | -1.2436 | 0.04871 | -0.0467 | -25.5307
-14.5 | -1.2902 | 0.03819 | -0.0512 | -33.7837
-14 | -1.3164 | 0.03191 | -0.0502 | -41.2535
-13.5 | -1.3594 | 0.02701 | -0.0424 | -50.3295
-13 | -1.3761 | 0.02083 | -0.0359 | -66.0634
-12.5 | -1.3551 | 0.01653 | -0.0315 | -81.9782
-12 | -1.3141 | 0.01425 | -0.0281 | -92.2175
-11.5 | -1.2631 | 0.0127 | -0.0257 | -99.4567
-11 | -1.2084 | 0.01153 | -0.0239 | -104.8049
-10.5 | -1.1516 | 0.01062 | -0.0225 | -108.4369
-10 | -1.0935 | 0.00989 | -0.0213 | -110.5662
-9 | -0.9759 | 0.00873 | -0.0195 | -111.7869
-8.5 | -0.9177 | 0.00806 | -0.0187 | -113.8586
-8 | -0.8586 | 0.00758 | -0.0182 | -113.2718
-7.5 | -0.799 | 0.0072 | -0.0178 | -110.9722
-7 | -0.7393 | 0.0069 | -0.0176 | -107.1449
-6.5 | -0.6797 | 0.00657 | -0.0174 | -103.4551
-6 | -0.6202 | 0.00626 | -0.0174 | -99.0735
-5 | -0.5006 | 0.00582 | -0.0175 | -86.0137
-4.5 | -0.4409 | 0.00561 | -0.0177 | -78.5918
-4 | -0.381 | 0.00545 | -0.018 | -69.9083
-3 | -0.2615 | 0.00515 | -0.0186 | -50.7767
-2.5 | -0.2018 | 0.00502 | -0.019 | -40.1992
-2 | -0.1422 | 0.00491 | -0.0193 | -28.9613
-1.5 | -0.0829 | 0.0047 | -0.0198 | -17.6383
-1 | -0.0237 | 0.00447 | -0.0202 | -5.302
-0.5 | 0.0354 | 0.00426 | -0.0207 | 8.3099
0 | 0.0937 | 0.00382 | -0.0213 | 24.5288
0.5 | 0.1526 | 0.00385 | -0.0218 | 39.6364
1 | 0.2097 | 0.00445 | -0.0222 | 47.1236
1.5 | 0.2682 | 0.00476 | -0.0226 | 56.3445
2 | 0.3269 | 0.00504 | -0.0229 | 64.8611
2.5 | 0.3856 | 0.0053 | -0.0232 | 72.7547
3 | 0.4446 | 0.00549 | -0.0235 | 80.9836
3.5 | 0.5039 | 0.00567 | -0.0237 | 88.8713
4 | 0.5631 | 0.00584 | -0.024 | 96.4212
4.5 | 0.6224 | 0.00603 | -0.0241 | 103.2172
5 | 0.6813 | 0.00628 | -0.0242 | 108.4873
5.5 | 0.7405 | 0.0065 | -0.0242 | 113.9231
6 | 0.7991 | 0.00682 | -0.0241 | 117.1701
7 | 0.9166 | 0.00742 | -0.0236 | 123.531
7.5 | 0.9745 | 0.00785 | -0.0231 | 124.1401
8.5 | 1.0908 | 0.00866 | -0.0219 | 125.9584
9 | 1.1481 | 0.00917 | -0.0211 | 125.2017
10 | 1.2586 | 0.01064 | -0.0183 | 118.2895
10.5 | 1.3084 | 0.01113 | -0.0156 | 117.5562
11 | 1.3645 | 0.01201 | -0.0142 | 113.6137
11.5 | 1.4176 | 0.01298 | -0.0122 | 109.2142
12 | 1.4667 | 0.01432 | -0.0095 | 102.4232
12.5 | 1.5106 | 0.01603 | -0.0062 | 94.2358
13 | 1.5439 | 0.01845 | -0.0017 | 83.6802
13.5 | 1.5588 | 0.02159 | 0.0046 | 72.2001
14 | 1.5404 | 0.0251 | 0.0142 | 61.3705
14.5 | 1.5161 | 0.03024 | 0.0204 | 50.1356
15 | 1.4916 | 0.03653 | 0.0233 | 40.8322
15.5 | 1.4524 | 0.04558 | 0.0226 | 31.8649
16 | 1.4203 | 0.05565 | 0.0187 | 25.522
16.5 | 1.3872 | 0.06785 | 0.0117 | 20.4451
17 | 1.3472 | 0.08359 | 0.0008 | 16.1168
17.5 | 1.3005 | 0.10362 | -0.0135 | 12.5507
18 | 1.2081 | 0.1331 | -0.0332 | 9.0766
18.5 | 0.9986 | 0.1956 | -0.0761 | 5.1053

## 127. Re 14M Mach 0.50 (1)
BIGFOIL.COM POLAR EXPORT
NACA64-110 a=0.8
NACA64-110 a=0.8 |  |  |  | Cl Max: | 1.098 | at alpha= | 20 | deg
JavaFoil+Calcfoil stall+Eppler ext transition |  |  |  | L/D Max: | 109.305 | at alpha= | 5.5 | deg
Re: | 14000000 |  |  | Cd Min: | 0.00412 | at alpha= | 0 | deg
Mach: | 0.5 |  |  | Cl=0 at alpha= | -0.77941 | deg
|  |  |  | @ Cl=0.1, Cd= | 0.0041447
|  |  |  | @ Cl=0.4, Cd= | 0.0053703
|  |  |  | @ Cl=0.6, Cd= | 0.0063837
alpha (deg) | Cl | Cd | Cm | Cl/Cd
-20 | -1.032 | 0.16324 | -0.001 | -6.323
-19.5 | -1.005 | 0.15807 | -0.001 | -6.359
-19 | -0.981 | 0.14615 | -0.001 | -6.709
-18.5 | -0.958 | 0.13426 | -0.002 | -7.133
-18 | -0.929 | 0.13202 | -0.002 | -7.037
-17.5 | -0.901 | 0.12636 | -0.002 | -7.132
-17 | -0.874 | 0.1205 | -0.002 | -7.254
-16.5 | -0.848 | 0.11231 | -0.003 | -7.55
-16 | -0.822 | 0.1113 | -0.003 | -7.388
-15.5 | -0.795 | 0.10458 | -0.003 | -7.605
-15 | -0.771 | 0.09645 | -0.004 | -7.995
-14.5 | -0.769 | 0.07114 | -0.005 | -10.803
-14 | -0.808 | 0.02991 | -0.006 | -27.015
-13.5 | -0.687 | 0.09144 | -0.004 | -7.508
-13 | -0.661 | 0.08392 | -0.004 | -7.876
-12.5 | -0.646 | 0.06817 | -0.006 | -9.475
-12 | -0.675 | 0.03126 | -0.008 | -21.583
-11.5 | -0.684 | 0.01633 | -0.009 | -41.879
-11 | -0.55 | 0.0753 | -0.005 | -7.299
-10.5 | -0.523 | 0.0717 | -0.005 | -7.288
-10 | -0.505 | 0.05559 | -0.007 | -9.087
-9.5 | -0.57 | 0.01191 | -0.011 | -47.873
-9 | -0.547 | 0.01037 | -0.012 | -52.782
-8.5 | -0.416 | 0.05401 | -0.006 | -7.706
-8 | -0.389 | 0.05182 | -0.006 | -7.505
-7.5 | -0.369 | 0.04152 | -0.009 | -8.898
-7 | -0.416 | 0.00855 | -0.014 | -48.627
-6.5 | -0.308 | 0.04292 | -0.007 | -7.186
-6 | -0.565 | 0.0079 | -0.015 | -71.544
-5.5 | -0.568 | 0.0074 | -0.016 | -76.804
-5 | -0.534 | 0.00701 | -0.016 | -76.172
-4.5 | -0.481 | 0.00668 | -0.017 | -72.035
-4 | -0.423 | 0.00648 | -0.017 | -65.305
-3.5 | -0.361 | 0.00624 | -0.018 | -57.957
-3 | -0.297 | 0.00604 | -0.018 | -49.257
-2.5 | -0.232 | 0.00584 | -0.019 | -39.676
-2 | -0.165 | 0.00572 | -0.02 | -28.803
-1.5 | -0.097 | 0.00507 | -0.02 | -19.241
-1 | -0.03 | 0.00478 | -0.021 | -6.247
-0.5 | 0.038 | 0.0044 | -0.021 | 8.631
0 | 0.106 | 0.00412 | -0.022 | 25.666
0.5 | 0.174 | 0.00437 | -0.022 | 39.721
1 | 0.241 | 0.00453 | -0.023 | 53.278
1.5 | 0.308 | 0.0048 | -0.023 | 64.266
2 | 0.375 | 0.00509 | -0.024 | 73.772
2.5 | 0.441 | 0.00583 | -0.024 | 75.729
3 | 0.506 | 0.00601 | -0.025 | 84.121
3.5 | 0.569 | 0.00627 | -0.025 | 90.733
4 | 0.629 | 0.00649 | -0.026 | 96.931
4.5 | 0.686 | 0.00677 | -0.027 | 101.361
5 | 0.731 | 0.00712 | -0.027 | 102.674
5.5 | 0.758 | 0.00694 | -0.028 | 109.305
6 | 0.748 | 0.00751 | -0.028 | 99.638
6.5 | 0.481 | 0.00971 | -0.029 | 49.517
7 | 0.417 | 0.04493 | -0.015 | 9.289
7.5 | 0.546 | 0.01043 | -0.03 | 52.365
8 | 0.549 | 0.01547 | -0.028 | 35.474
8.5 | 0.495 | 0.05533 | -0.015 | 8.944
9 | 0.641 | 0.01163 | -0.031 | 55.102
9.5 | 0.67 | 0.01247 | -0.031 | 53.739
10 | 0.694 | 0.0143 | -0.031 | 48.51
10.5 | 0.604 | 0.06609 | -0.018 | 9.135
11 | 0.626 | 0.07587 | -0.017 | 8.255
11.5 | 0.784 | 0.01622 | -0.033 | 48.354
12 | 0.798 | 0.02088 | -0.032 | 38.206
12.5 | 0.724 | 0.06952 | -0.024 | 10.408
13 | 0.736 | 0.08555 | -0.02 | 8.599
13.5 | 0.759 | 0.09573 | -0.02 | 7.931
14 | 0.824 | 0.06546 | -0.027 | 12.585
14.5 | 0.819 | 0.09153 | -0.023 | 8.951
15 | 0.847 | 0.09548 | -0.024 | 8.868
15.5 | 0.871 | 0.10224 | -0.024 | 8.522
16 | 0.891 | 0.10961 | -0.023 | 8.131
16.5 | 0.917 | 0.11632 | -0.023 | 7.882
17 | 0.945 | 0.12077 | -0.024 | 7.824
17.5 | 0.973 | 0.12307 | -0.025 | 7.909
18 | 1 | 0.12973 | -0.025 | 7.705
18.5 | 1.018 | 0.14649 | -0.024 | 6.948
19 | 1.045 | 0.15218 | -0.025 | 6.864
19.5 | 1.071 | 0.15663 | -0.025 | 6.84
20 | 1.098 | 0.16406 | -0.026 | 6.69

## 128. Re 14M Mach 0.50 (2)
BIGFOIL.COM POLAR EXPORT
NACA64-110 a=0.8
NACA64-110 a=0.8 |  |  |  | Cl Max: | 1.0456 | at alpha= | 20 | deg
XFOIL ncrit=9 |  |  |  | L/D Max: | 117.948 | at alpha= | 5.5 | deg
Re: | 14000000 |  |  | Cd Min: | 0.29295 | at alpha= | 20 | deg
Mach: | 0.5 |  |  | Cl=0 at alpha= | -0.80312 | deg
|  |  |  | @ Cl=0.1, Cd= | 0.0037729
|  |  |  | @ Cl=0.4, Cd= | 0.0053554
|  |  |  | @ Cl=0.6, Cd= | 0.0060347
alpha (deg) | Cl | Cd | Cm | Cl/Cd
-20 | -0.9242 | 0.28206 | 0.0987 | -3.2766
-19.5 | -0.9023 | 0.2731 | 0.0931 | -3.3039
-19 | -0.8808 | 0.26361 | 0.0876 | -3.3413
-18.5 | -0.8605 | 0.25277 | 0.0818 | -3.4043
-18 | -0.8384 | 0.24384 | 0.0763 | -3.4383
-17.5 | -0.8178 | 0.23443 | 0.0707 | -3.4885
-17 | -0.7958 | 0.22602 | 0.0654 | -3.5209
-16.5 | -0.7736 | 0.21791 | 0.0603 | -3.5501
-16 | -0.7538 | 0.2084 | 0.0548 | -3.6171
-15.5 | -0.7356 | 0.19834 | 0.0493 | -3.7088
-15 | -0.721 | 0.18708 | 0.0433 | -3.854
-14.5 | -0.704 | 0.17732 | 0.0378 | -3.9702
-14 | -0.688 | 0.16772 | 0.0323 | -4.1021
-13.5 | -0.672 | 0.15825 | 0.0269 | -4.2464
-13 | -0.6588 | 0.14831 | 0.0212 | -4.442
-12.5 | -0.6539 | 0.13642 | 0.0146 | -4.7933
-12 | -0.6466 | 0.12598 | 0.0086 | -5.1326
-11.5 | -0.6448 | 0.11478 | 0.0021 | -5.6177
-11 | -0.6466 | 0.10362 | -0.0045 | -6.2401
-10.5 | -0.6568 | 0.09153 | -0.012 | -7.1758
-10 | -0.6631 | 0.07959 | -0.0211 | -8.3314
-9.5 | -0.6762 | 0.06753 | -0.0296 | -10.0133
-9 | -0.6862 | 0.05473 | -0.0408 | -12.5379
-8.5 | -0.7184 | 0.04487 | -0.0474 | -16.0107
-8 | -0.7558 | 0.03906 | -0.0446 | -19.3497
-7.5 | -0.7755 | 0.03158 | -0.0412 | -24.5567
-7 | -0.7778 | 0.02299 | -0.0373 | -33.8321
-6.5 | -0.7658 | 0.01365 | -0.0327 | -56.1026
-6 | -0.7257 | 0.00785 | -0.0279 | -92.4459
-5.5 | -0.6553 | 0.00677 | -0.0254 | -96.7947
-5 | -0.5825 | 0.00633 | -0.0239 | -92.0221
-4.5 | -0.5105 | 0.00601 | -0.0229 | -84.9418
-3.5 | -0.3692 | 0.00553 | -0.0219 | -66.7631
-3 | -0.2996 | 0.00534 | -0.0218 | -56.1049
-2.5 | -0.2304 | 0.00517 | -0.0219 | -44.5648
-1.5 | -0.0938 | 0.00483 | -0.0224 | -19.4203
-0.5 | 0.0408 | 0.00424 | -0.0234 | 9.6226
0 | 0.1067 | 0.00372 | -0.024 | 28.6828
0.5 | 0.1741 | 0.00374 | -0.0245 | 46.5508
1 | 0.2382 | 0.00446 | -0.0248 | 53.4081
1.5 | 0.3042 | 0.00488 | -0.0251 | 62.3361
2 | 0.3709 | 0.00523 | -0.0252 | 70.9178
2.5 | 0.4382 | 0.00552 | -0.0253 | 79.3841
3 | 0.5065 | 0.00574 | -0.0252 | 88.2404
3.5 | 0.5755 | 0.00595 | -0.025 | 96.7227
4 | 0.6449 | 0.00619 | -0.0245 | 104.1842
4.5 | 0.7148 | 0.00649 | -0.0237 | 110.1387
5 | 0.7853 | 0.00682 | -0.0226 | 115.1466
5.5 | 0.8563 | 0.00726 | -0.021 | 117.9477
6 | 0.9269 | 0.00792 | -0.0185 | 117.0328
6.5 | 0.9847 | 0.00999 | -0.0138 | 98.5686
7 | 1.0062 | 0.01682 | -0.0063 | 59.8216
7.5 | 1.0013 | 0.02576 | 0.0013 | 38.8703
8 | 0.9799 | 0.03355 | 0.0086 | 29.2072
8.5 | 0.942 | 0.0389 | 0.0167 | 24.2159
9 | 0.9051 | 0.04654 | 0.0175 | 19.4478
9.5 | 0.8685 | 0.05635 | 0.0129 | 15.4126
10 | 0.846 | 0.06855 | 0.0036 | 12.3414
10.5 | 0.8344 | 0.08416 | -0.0085 | 9.9144
11 | 0.8197 | 0.09821 | -0.018 | 8.3464
11.5 | 0.8159 | 0.11008 | -0.0255 | 7.4119
12 | 0.812 | 0.12251 | -0.0333 | 6.628
12.5 | 0.8137 | 0.13435 | -0.0405 | 6.0566
13 | 0.8074 | 0.14891 | -0.0492 | 5.4221
13.5 | 0.8171 | 0.15989 | -0.0556 | 5.1104
14 | 0.825 | 0.1718 | -0.0625 | 4.8021
14.5 | 0.8349 | 0.18384 | -0.0693 | 4.5414
15 | 0.8488 | 0.19504 | -0.0756 | 4.3519
15.5 | 0.8655 | 0.20523 | -0.0814 | 4.2172
16 | 0.8845 | 0.21468 | -0.087 | 4.1201
16.5 | 0.9027 | 0.22477 | -0.0929 | 4.0161
17 | 0.9227 | 0.23423 | -0.0984 | 3.9393
17.5 | 0.9409 | 0.24545 | -0.1046 | 3.8334
18 | 0.9607 | 0.25596 | -0.1105 | 3.7533
18.5 | 0.9812 | 0.26608 | -0.1163 | 3.6876
19 | 1.0025 | 0.27539 | -0.1219 | 3.6403
19.5 | 1.0241 | 0.28422 | -0.1275 | 3.6032
20 | 1.0456 | 0.29295 | -0.1331 | 3.5692

## 129. Re 16M Mach 0.00 (1)
BIGFOIL.COM POLAR EXPORT
NACA64-110 a=0.8
NACA64-110 a=0.8 |  |  |  | Cl Max: | 0.951 | at alpha= | 10 | deg
JavaFoil+Calcfoil stall+Eppler ext transition |  |  |  | L/D Max: | 126.022 | at alpha= | 8 | deg
Re: | 16000000 |  |  | Cd Min: | 0.00462 | at alpha= | 0.5 | deg
Mach: | 0 |  |  | Cl=0 at alpha= | -0.77966 | deg
|  |  |  | @ Cl=0.1, Cd= | 0.0049303
|  |  |  | @ Cl=0.4, Cd= | 0.0055453
|  |  |  | @ Cl=0.6, Cd= | 0.00608
alpha (deg) | Cl | Cd | Cm | Cl/Cd
-15 | -0.554 | 0.10268 | -0.003 | -5.392
-14.5 | -0.573 | 0.09586 | -0.003 | -5.98
-14 | -0.591 | 0.09134 | -0.003 | -6.475
-13.5 | -0.609 | 0.08602 | -0.003 | -7.077
-13 | -0.625 | 0.08071 | -0.004 | -7.741
-12.5 | -0.64 | 0.07438 | -0.004 | -8.605
-12 | -0.656 | 0.06617 | -0.005 | -9.91
-11.5 | -0.663 | 0.06334 | -0.005 | -10.46
-11 | -0.796 | 0.01143 | -0.008 | -69.708
-10.5 | -0.805 | 0.01042 | -0.009 | -77.292
-10 | -0.808 | 0.00932 | -0.009 | -86.747
-9.5 | -0.798 | 0.00917 | -0.01 | -87.051
-9 | -0.783 | 0.00876 | -0.01 | -89.359
-8.5 | -0.761 | 0.00836 | -0.011 | -91.08
-8 | -0.735 | 0.00802 | -0.011 | -91.62
-7.5 | -0.703 | 0.00774 | -0.012 | -90.797
-7 | -0.666 | 0.0074 | -0.012 | -89.996
-6.5 | -0.625 | 0.00712 | -0.013 | -87.897
-6 | -0.581 | 0.00691 | -0.013 | -84.052
-5.5 | -0.533 | 0.00672 | -0.014 | -79.29
-5 | -0.482 | 0.00653 | -0.014 | -73.712
-4.5 | -0.428 | 0.0064 | -0.015 | -66.776
-4 | -0.372 | 0.00624 | -0.015 | -59.649
-3.5 | -0.316 | 0.00609 | -0.015 | -51.921
-3 | -0.259 | 0.00598 | -0.016 | -43.277
-2.5 | -0.201 | 0.00588 | -0.016 | -34.23
-2 | -0.143 | 0.00573 | -0.017 | -24.956
-1.5 | -0.085 | 0.00515 | -0.017 | -16.422
-1 | -0.026 | 0.005 | -0.018 | -5.178
-0.5 | 0.033 | 0.00485 | -0.018 | 6.772
0 | 0.092 | 0.00498 | -0.019 | 18.403
0.5 | 0.15 | 0.00462 | -0.019 | 32.53
1 | 0.209 | 0.00473 | -0.02 | 44.174
1.5 | 0.267 | 0.00489 | -0.02 | 54.653
2 | 0.325 | 0.00511 | -0.021 | 63.647
2.5 | 0.383 | 0.00542 | -0.021 | 70.758
3 | 0.44 | 0.00584 | -0.022 | 75.432
3.5 | 0.497 | 0.00595 | -0.022 | 83.524
4 | 0.552 | 0.00608 | -0.023 | 90.843
4.5 | 0.607 | 0.00608 | -0.023 | 99.714
5 | 0.658 | 0.00624 | -0.023 | 105.523
5.5 | 0.707 | 0.00645 | -0.024 | 109.627
6 | 0.753 | 0.00664 | -0.024 | 113.386
6.5 | 0.795 | 0.00687 | -0.025 | 115.715
7 | 0.833 | 0.00713 | -0.025 | 116.813
7.5 | 0.866 | 0.00733 | -0.026 | 118.17
8 | 0.894 | 0.0071 | -0.026 | 126.022
8.5 | 0.917 | 0.00732 | -0.027 | 125.331
9 | 0.934 | 0.00765 | -0.027 | 122.147
9.5 | 0.946 | 0.00796 | -0.027 | 118.847
10 | 0.951 | 0.01007 | -0.028 | 94.449
10.5 | 0.951 | 0.01067 | -0.028 | 89.109
11 | 0.944 | 0.01129 | -0.029 | 83.566
11.5 | 0.919 | 0.01326 | -0.028 | 69.307
12 | 0.899 | 0.01473 | -0.029 | 61.037
12.5 | 0.838 | 0.02454 | -0.027 | 34.157
13 | 0.724 | 0.07174 | -0.02 | 10.088
13.5 | 0.689 | 0.08273 | -0.018 | 8.331
14 | 0.659 | 0.0896 | -0.017 | 7.357
14.5 | 0.632 | 0.09373 | -0.018 | 6.738
15 | 0.602 | 0.0992 | -0.018 | 6.069

## 130. Re 16M Mach 0.00 (2)
BIGFOIL.COM POLAR EXPORT
NACA64-110 a=0.8
NACA64-110 a=0.8 |  |  |  | Cl Max: | 1.8132 | at alpha= | 19.5 | deg
XFOIL ncrit=9 |  |  |  | L/D Max: | 132.679 | at alpha= | 9.5 | deg
Re: | 16000000 |  |  | Cd Min: | 0.04008 | at alpha= | 20 | deg
Mach: | 0 |  |  | Cl=0 at alpha= | -0.79808 | deg
|  |  |  | @ Cl=0.1, Cd= | 0.0040187
|  |  |  | @ Cl=0.4, Cd= | 0.0052687
|  |  |  | @ Cl=0.6, Cd= | 0.0058434
alpha (deg) | Cl | Cd | Cm | Cl/Cd
-20 | -1.7299 | 0.03561 | -0.0415 | -48.5791
-19.5 | -1.7287 | 0.03137 | -0.0413 | -55.1068
-19 | -1.7295 | 0.02746 | -0.0399 | -62.9825
-18.5 | -1.7229 | 0.02467 | -0.0375 | -69.8379
-18 | -1.7146 | 0.02252 | -0.034 | -76.1368
-17.5 | -1.7133 | 0.02083 | -0.0277 | -82.2516
-17 | -1.6888 | 0.0195 | -0.0242 | -86.6051
-16.5 | -1.6548 | 0.01829 | -0.0222 | -90.4757
-16 | -1.6164 | 0.0172 | -0.0206 | -93.9767
-15.5 | -1.575 | 0.01619 | -0.0193 | -97.2823
-15 | -1.532 | 0.01519 | -0.0183 | -100.8558
-14.5 | -1.4869 | 0.01426 | -0.0174 | -104.2707
-13.5 | -1.3942 | 0.01229 | -0.0159 | -113.4418
-13 | -1.3474 | 0.01156 | -0.015 | -116.5571
-12.5 | -1.2985 | 0.01091 | -0.0144 | -119.0192
-12 | -1.2475 | 0.01037 | -0.0141 | -120.2989
-11.5 | -1.1955 | 0.00987 | -0.014 | -121.1246
-11 | -1.1428 | 0.0094 | -0.0139 | -121.5745
-10.5 | -1.0895 | 0.00897 | -0.0139 | -121.4604
-10 | -1.0358 | 0.00855 | -0.0139 | -121.1462
-9.5 | -0.9818 | 0.00815 | -0.0139 | -120.4663
-9 | -0.9278 | 0.00767 | -0.014 | -120.9648
-8.5 | -0.8731 | 0.00729 | -0.0141 | -119.7668
-8 | -0.8177 | 0.00701 | -0.0143 | -116.6476
-7.5 | -0.762 | 0.00675 | -0.0146 | -112.8889
-7 | -0.7061 | 0.00651 | -0.0149 | -108.4639
-6.5 | -0.6502 | 0.0062 | -0.0151 | -104.871
-6 | -0.5938 | 0.00598 | -0.0154 | -99.2977
-5.5 | -0.5371 | 0.00581 | -0.0158 | -92.4441
-5 | -0.4805 | 0.00559 | -0.0161 | -85.9571
-4 | -0.3664 | 0.00527 | -0.0169 | -69.5256
-3.5 | -0.3092 | 0.00514 | -0.0173 | -60.1556
-3 | -0.2519 | 0.00502 | -0.0178 | -50.1793
-2.5 | -0.1947 | 0.00493 | -0.0182 | -39.4929
-2 | -0.1374 | 0.00484 | -0.0186 | -28.3884
-1.5 | -0.0802 | 0.00466 | -0.0191 | -17.2103
-1 | -0.0231 | 0.00446 | -0.0195 | -5.1794
-0.5 | 0.0341 | 0.00431 | -0.02 | 7.9118
0 | 0.0905 | 0.004 | -0.0206 | 22.625
0.5 | 0.1463 | 0.00411 | -0.0211 | 35.5961
1 | 0.2022 | 0.00448 | -0.0215 | 45.1339
1.5 | 0.2588 | 0.00473 | -0.0219 | 54.7146
2 | 0.3154 | 0.00497 | -0.0223 | 63.4608
2.5 | 0.3721 | 0.00519 | -0.0226 | 71.6956
3 | 0.4288 | 0.00535 | -0.023 | 80.1495
3.5 | 0.4856 | 0.0055 | -0.0234 | 88.2909
4 | 0.5424 | 0.00565 | -0.0237 | 96
4.5 | 0.599 | 0.00584 | -0.024 | 102.5685
5 | 0.6553 | 0.00603 | -0.0243 | 108.6733
5.5 | 0.7115 | 0.00624 | -0.0246 | 114.0224
6 | 0.7673 | 0.00648 | -0.0248 | 118.4105
6.5 | 0.8228 | 0.00673 | -0.025 | 122.2585
7 | 0.8783 | 0.00697 | -0.0252 | 126.0115
7.5 | 0.9332 | 0.00728 | -0.0253 | 128.1868
8.5 | 1.0417 | 0.00797 | -0.0254 | 130.7026
9 | 1.0956 | 0.0083 | -0.0254 | 132
9.5 | 1.149 | 0.00866 | -0.0253 | 132.679
10 | 1.2014 | 0.00909 | -0.0252 | 132.1672
10.5 | 1.2522 | 0.00964 | -0.0247 | 129.8963
11 | 1.2999 | 0.00998 | -0.0235 | 130.2505
11.5 | 1.3509 | 0.01051 | -0.0232 | 128.5347
12 | 1.4009 | 0.01109 | -0.0227 | 126.321
12.5 | 1.4502 | 0.01168 | -0.0222 | 124.161
13 | 1.4983 | 0.01234 | -0.0215 | 121.4182
13.5 | 1.5455 | 0.01301 | -0.0207 | 118.7932
14 | 1.591 | 0.01377 | -0.0196 | 115.541
14.5 | 1.6339 | 0.01465 | -0.0183 | 111.529
15 | 1.6741 | 0.01565 | -0.0166 | 106.9712
15.5 | 1.7112 | 0.01674 | -0.0145 | 102.2222
16 | 1.7379 | 0.01838 | -0.011 | 94.5539
16.5 | 1.7547 | 0.01946 | -0.0055 | 90.1696
17 | 1.7681 | 0.02096 | -0.0006 | 84.3559
17.5 | 1.7826 | 0.02275 | 0.0033 | 78.356
18 | 1.7949 | 0.02497 | 0.0067 | 71.8823
18.5 | 1.8043 | 0.02767 | 0.0095 | 65.2078
19 | 1.8113 | 0.03087 | 0.0116 | 58.6751
19.5 | 1.8132 | 0.0349 | 0.0129 | 51.9542
20 | 1.8079 | 0.04008 | 0.0134 | 45.1073

## 131. Re 16M Mach 0.10 (1)
BIGFOIL.COM POLAR EXPORT
NACA64-110 a=0.8
NACA64-110 a=0.8 |  |  |  | Cl Max: | 0.941 | at alpha= | 10 | deg
JavaFoil+Calcfoil stall+Eppler ext transition |  |  |  | L/D Max: | 124.931 | at alpha= | 8 | deg
Re: | 16000000 |  |  | Cd Min: | 0.00462 | at alpha= | 0.5 | deg
Mach: | 0.1 |  |  | Cl=0 at alpha= | -0.77966 | deg
|  |  |  | @ Cl=0.1, Cd= | 0.0049398
|  |  |  | @ Cl=0.4, Cd= | 0.0055084
|  |  |  | @ Cl=0.6, Cd= | 0.10149
alpha (deg) | Cl | Cd | Cm | Cl/Cd
-15 | -0.513 | 0.10275 | -0.003 | -4.99
-14.5 | -0.535 | 0.09633 | -0.003 | -5.558
-14 | -0.557 | 0.09188 | -0.003 | -6.062
-13.5 | -0.577 | 0.08714 | -0.003 | -6.624
-13 | -0.596 | 0.08328 | -0.004 | -7.154
-12.5 | -0.615 | 0.07596 | -0.004 | -8.091
-12 | -0.631 | 0.06988 | -0.005 | -9.029
-11.5 | -0.647 | 0.06218 | -0.005 | -10.406
-11 | -0.757 | 0.01503 | -0.008 | -50.372
-10.5 | -0.776 | 0.01195 | -0.009 | -64.957
-10 | -0.798 | 0.00955 | -0.009 | -83.56
-9.5 | -0.791 | 0.00935 | -0.01 | -84.616
-9 | -0.778 | 0.00886 | -0.01 | -87.821
-8.5 | -0.759 | 0.00844 | -0.011 | -89.886
-8 | -0.734 | 0.00811 | -0.011 | -90.497
-7.5 | -0.703 | 0.00777 | -0.012 | -90.453
-7 | -0.667 | 0.00741 | -0.012 | -90.042
-6.5 | -0.627 | 0.0072 | -0.013 | -87.088
-6 | -0.583 | 0.00699 | -0.013 | -83.393
-5.5 | -0.535 | 0.00678 | -0.014 | -78.835
-5 | -0.484 | 0.00658 | -0.014 | -73.505
-4.5 | -0.43 | 0.00641 | -0.015 | -67.012
-4 | -0.374 | 0.00623 | -0.015 | -60.043
-3.5 | -0.318 | 0.00612 | -0.016 | -51.87
-3 | -0.26 | 0.00597 | -0.016 | -43.58
-2.5 | -0.202 | 0.00587 | -0.017 | -34.413
-2 | -0.144 | 0.00576 | -0.017 | -24.935
-1.5 | -0.085 | 0.00516 | -0.017 | -16.465
-1 | -0.026 | 0.00501 | -0.018 | -5.193
-0.5 | 0.033 | 0.00484 | -0.018 | 6.826
0 | 0.092 | 0.00499 | -0.019 | 18.487
0.5 | 0.151 | 0.00462 | -0.019 | 32.718
1 | 0.21 | 0.00474 | -0.02 | 44.379
1.5 | 0.269 | 0.0049 | -0.02 | 54.819
2 | 0.327 | 0.0051 | -0.021 | 64.12
2.5 | 0.385 | 0.00539 | -0.021 | 71.398
3 | 0.442 | 0.00584 | -0.022 | 75.806
3.5 | 0.499 | 0.00597 | -0.022 | 83.649
4 | 0.555 | 0.0061 | -0.023 | 90.915
4.5 | 0.609 | 0.00607 | -0.023 | 100.383
5 | 0.661 | 0.00624 | -0.024 | 105.915
5.5 | 0.71 | 0.00645 | -0.024 | 110.111
6 | 0.755 | 0.00664 | -0.024 | 113.828
6.5 | 0.797 | 0.00685 | -0.025 | 116.342
7 | 0.834 | 0.00713 | -0.025 | 117.082
7.5 | 0.867 | 0.00742 | -0.026 | 116.779
8 | 0.893 | 0.00715 | -0.026 | 124.931
8.5 | 0.914 | 0.00739 | -0.027 | 123.663
9 | 0.929 | 0.00769 | -0.027 | 120.902
9.5 | 0.938 | 0.008 | -0.028 | 117.327
10 | 0.941 | 0.0102 | -0.028 | 92.209
10.5 | 0.936 | 0.01083 | -0.028 | 86.415
11 | 0.924 | 0.01161 | -0.029 | 79.553
11.5 | 0.898 | 0.01338 | -0.029 | 67.089
12 | 0.854 | 0.01855 | -0.028 | 46.019
12.5 | 0.73 | 0.0632 | -0.021 | 11.543
13 | 0.688 | 0.07668 | -0.019 | 8.972
13.5 | 0.653 | 0.08522 | -0.017 | 7.665
14 | 0.622 | 0.08994 | -0.018 | 6.911
14.5 | 0.589 | 0.09574 | -0.017 | 6.147
15 | 0.556 | 0.10149 | -0.017 | 5.474

## 132. Re 16M Mach 0.10 (2)
BIGFOIL.COM POLAR EXPORT
NACA64-110 a=0.8
NACA64-110 a=0.8 |  |  |  | Cl Max: | 1.7796 | at alpha= | 19 | deg
XFOIL ncrit=9 |  |  |  | L/D Max: | 132.018 | at alpha= | 9.5 | deg
Re: | 16000000 |  |  | Cd Min: | 0.05007 | at alpha= | 20 | deg
Mach: | 0.1 |  |  | Cl=0 at alpha= | -0.79826 | deg
|  |  |  | @ Cl=0.1, Cd= | 0.0040177
|  |  |  | @ Cl=0.4, Cd= | 0.0052723
|  |  |  | @ Cl=0.6, Cd= | 0.0058415
alpha (deg) | Cl | Cd | Cm | Cl/Cd
-20 | -1.6622 | 0.0466 | -0.0421 | -35.6695
-19.5 | -1.6759 | 0.03963 | -0.0444 | -42.2887
-19 | -1.6899 | 0.03343 | -0.0451 | -50.5504
-18.5 | -1.6904 | 0.02922 | -0.0441 | -57.8508
-18 | -1.6859 | 0.02598 | -0.0419 | -64.8922
-17.5 | -1.6849 | 0.02317 | -0.038 | -72.719
-17 | -1.6837 | 0.02137 | -0.0316 | -78.788
-16.5 | -1.6601 | 0.0199 | -0.0277 | -83.4221
-16 | -1.6255 | 0.01856 | -0.0253 | -87.5808
-15.5 | -1.5862 | 0.01736 | -0.0234 | -91.371
-15 | -1.5446 | 0.01615 | -0.0218 | -95.6409
-14.5 | -1.5001 | 0.01506 | -0.0206 | -99.6082
-14 | -1.4533 | 0.01411 | -0.0195 | -102.9979
-13 | -1.3586 | 0.01221 | -0.0174 | -111.2695
-12.5 | -1.3107 | 0.0113 | -0.0163 | -115.9912
-12 | -1.2594 | 0.01065 | -0.0158 | -118.2535
-11.5 | -1.2067 | 0.01009 | -0.0154 | -119.5937
-11 | -1.1533 | 0.00958 | -0.0151 | -120.3862
-10.5 | -1.0993 | 0.00912 | -0.015 | -120.5373
-10 | -1.0448 | 0.00868 | -0.0148 | -120.3687
-9 | -0.9352 | 0.00779 | -0.0147 | -120.0513
-8.5 | -0.8801 | 0.00736 | -0.0147 | -119.5788
-8 | -0.8241 | 0.00706 | -0.0148 | -116.728
-7.5 | -0.7678 | 0.00679 | -0.015 | -113.0781
-6.5 | -0.6547 | 0.00624 | -0.0154 | -104.9199
-6 | -0.5979 | 0.006 | -0.0157 | -99.65
-5 | -0.4836 | 0.0056 | -0.0163 | -86.3571
-4.5 | -0.4262 | 0.00544 | -0.0167 | -78.3456
-4 | -0.3687 | 0.00528 | -0.0171 | -69.8295
-3.5 | -0.3111 | 0.00515 | -0.0175 | -60.4078
-3 | -0.2535 | 0.00502 | -0.0179 | -50.498
-2.5 | -0.1958 | 0.00493 | -0.0183 | -39.716
-2 | -0.1381 | 0.00484 | -0.0187 | -28.5331
-1.5 | -0.0806 | 0.00466 | -0.0192 | -17.2961
-1 | -0.0232 | 0.00446 | -0.0196 | -5.2018
-0.5 | 0.0343 | 0.00431 | -0.0201 | 7.9582
0 | 0.091 | 0.004 | -0.0207 | 22.75
0.5 | 0.1471 | 0.00411 | -0.0212 | 35.7908
1 | 0.2034 | 0.00448 | -0.0216 | 45.4018
1.5 | 0.2603 | 0.00473 | -0.022 | 55.0317
2 | 0.3172 | 0.00497 | -0.0224 | 63.8229
2.5 | 0.3742 | 0.0052 | -0.0227 | 71.9615
3 | 0.4313 | 0.00536 | -0.0231 | 80.4664
3.5 | 0.4885 | 0.00551 | -0.0234 | 88.657
4 | 0.5457 | 0.00567 | -0.0238 | 96.2434
4.5 | 0.6027 | 0.00585 | -0.0241 | 103.0256
5 | 0.6594 | 0.00606 | -0.0243 | 108.8119
5.5 | 0.716 | 0.00626 | -0.0246 | 114.377
6 | 0.7723 | 0.00651 | -0.0247 | 118.6329
7 | 0.8843 | 0.00701 | -0.025 | 126.1484
7.5 | 0.9396 | 0.00734 | -0.0251 | 128.0109
8.5 | 1.0494 | 0.00804 | -0.025 | 130.5224
9 | 1.1039 | 0.00838 | -0.0249 | 131.7303
9.5 | 1.1578 | 0.00877 | -0.0247 | 132.0182
10 | 1.2105 | 0.00928 | -0.0243 | 130.4418
10.5 | 1.2621 | 0.00982 | -0.0237 | 128.5234
11 | 1.3105 | 0.01017 | -0.0224 | 128.8594
11.5 | 1.3622 | 0.01073 | -0.0219 | 126.9525
12 | 1.4128 | 0.01135 | -0.0212 | 124.4758
12.5 | 1.4626 | 0.01199 | -0.0204 | 121.985
13 | 1.5111 | 0.01271 | -0.0194 | 118.8906
13.5 | 1.5581 | 0.0135 | -0.0183 | 115.4148
14 | 1.6026 | 0.01443 | -0.0168 | 111.0603
14.5 | 1.6422 | 0.01568 | -0.0147 | 104.7321
15 | 1.6785 | 0.01702 | -0.0121 | 98.6193
15.5 | 1.712 | 0.01831 | -0.0091 | 93.5008
16 | 1.7302 | 0.0196 | -0.0036 | 88.2755
16.5 | 1.7451 | 0.02103 | 0.0016 | 82.9815
17 | 1.7567 | 0.02306 | 0.0061 | 76.1795
17.5 | 1.768 | 0.02543 | 0.0098 | 69.5242
18 | 1.7756 | 0.02842 | 0.0128 | 62.4771
18.5 | 1.7793 | 0.0321 | 0.0149 | 55.4299
19 | 1.7796 | 0.0365 | 0.0161 | 48.7562
19.5 | 1.7718 | 0.04223 | 0.0162 | 41.956
20 | 1.7521 | 0.05007 | 0.0146 | 34.993

## 133. Re 16M Mach 0.25 (1)
BIGFOIL.COM POLAR EXPORT
NACA64-110 a=0.8
NACA64-110 a=0.8 |  |  |  | Cl Max: | 0.887 | at alpha= | 8.5 | deg
JavaFoil+Calcfoil stall+Eppler ext transition |  |  |  | L/D Max: | 121.33 | at alpha= | 7.5 | deg
Re: | 16000000 |  |  | Cd Min: | 0.00463 | at alpha= | 0.5 | deg
Mach: | 0.25 |  |  | Cl=0 at alpha= | -0.77869 | deg
|  |  |  | @ Cl=0.1, Cd= | 0.00474
|  |  |  | @ Cl=0.4, Cd= | 0.09209
|  |  |  | @ Cl=0.6, Cd= | 0.09209
alpha (deg) | Cl | Cd | Cm | Cl/Cd
-14 | -0.216 | 0.0924 | -0.003 | -2.339
-13.5 | -0.284 | 0.08848 | -0.003 | -3.207
-13 | -0.343 | 0.08266 | -0.004 | -4.154
-12.5 | -0.396 | 0.08091 | -0.004 | -4.891
-12 | -0.444 | 0.07676 | -0.004 | -5.781
-11.5 | -0.487 | 0.07114 | -0.004 | -6.845
-11 | -0.523 | 0.06745 | -0.005 | -7.758
-10.5 | -0.552 | 0.06472 | -0.005 | -8.529
-10 | -0.575 | 0.05961 | -0.005 | -9.648
-9.5 | -0.596 | 0.05143 | -0.006 | -11.593
-9 | -0.734 | 0.00907 | -0.011 | -80.957
-8.5 | -0.732 | 0.0089 | -0.011 | -82.309
-8 | -0.72 | 0.00843 | -0.012 | -85.404
-7.5 | -0.699 | 0.00805 | -0.012 | -86.833
-7 | -0.67 | 0.00766 | -0.013 | -87.422
-6.5 | -0.634 | 0.00736 | -0.013 | -86.192
-6 | -0.592 | 0.00713 | -0.014 | -83.058
-5.5 | -0.546 | 0.00691 | -0.014 | -78.93
-5 | -0.495 | 0.0067 | -0.015 | -73.844
-4.5 | -0.44 | 0.0065 | -0.015 | -67.756
-4 | -0.384 | 0.00632 | -0.016 | -60.686
-3.5 | -0.326 | 0.00615 | -0.016 | -52.958
-3 | -0.267 | 0.00603 | -0.016 | -44.264
-2.5 | -0.208 | 0.00594 | -0.017 | -34.935
-2 | -0.148 | 0.00577 | -0.017 | -25.598
-1.5 | -0.087 | 0.00522 | -0.018 | -16.732
-1 | -0.027 | 0.00502 | -0.018 | -5.323
-0.5 | 0.034 | 0.00485 | -0.019 | 7.002
0 | 0.095 | 0.00475 | -0.019 | 19.959
0.5 | 0.155 | 0.00463 | -0.02 | 33.564
1 | 0.216 | 0.00477 | -0.02 | 45.252
1.5 | 0.276 | 0.00493 | -0.021 | 55.922
2 | 0.336 | 0.00515 | -0.021 | 65.24
2.5 | 0.396 | 0.00545 | -0.022 | 72.61
3 | 0.454 | 0.00589 | -0.022 | 77.185
3.5 | 0.512 | 0.00604 | -0.023 | 84.796
4 | 0.569 | 0.00601 | -0.023 | 94.782
4.5 | 0.625 | 0.00616 | -0.024 | 101.387
5 | 0.676 | 0.00636 | -0.024 | 106.399
5.5 | 0.724 | 0.00656 | -0.025 | 110.366
6 | 0.768 | 0.00681 | -0.025 | 112.877
6.5 | 0.807 | 0.00707 | -0.026 | 114.006
7 | 0.839 | 0.00744 | -0.026 | 112.651
7.5 | 0.863 | 0.00712 | -0.027 | 121.33
8 | 0.879 | 0.00743 | -0.027 | 118.296
8.5 | 0.887 | 0.00778 | -0.027 | 113.981
9 | 0.884 | 0.00983 | -0.028 | 89.935
9.5 | 0.87 | 0.0105 | -0.028 | 82.852
10 | 0.844 | 0.0112 | -0.029 | 75.396
10.5 | 0.796 | 0.01336 | -0.028 | 59.574
11 | 0.636 | 0.06172 | -0.018 | 10.312
11.5 | 0.588 | 0.0712 | -0.016 | 8.26
12 | 0.54 | 0.07696 | -0.016 | 7.01
12.5 | 0.48 | 0.08162 | -0.016 | 5.884
13 | 0.41 | 0.08579 | -0.016 | 4.779
13.5 | 0.334 | 0.09209 | -0.017 | 3.626

## 134. Re 16M Mach 0.25 (2)
BIGFOIL.COM POLAR EXPORT
NACA64-110 a=0.8
NACA64-110 a=0.8 |  |  |  | Cl Max: | 1.5816 | at alpha= | 13.5 | deg
XFOIL ncrit=9 |  |  |  | L/D Max: | 129.161 | at alpha= | 8.5 | deg
Re: | 16000000 |  |  | Cd Min: | 0.21807 | at alpha= | -18.5 | deg
Mach: | 0.25 |  |  | Cl=0 at alpha= | -0.79899 | deg
|  |  |  | @ Cl=0.1, Cd= | 0.0039705
|  |  |  | @ Cl=0.4, Cd= | 0.0052855
|  |  |  | @ Cl=0.6, Cd= | 0.0058599
alpha (deg) | Cl | Cd | Cm | Cl/Cd
-18.5 | -0.8124 | 0.21807 | 0.063 | -3.7254
-18 | -0.7947 | 0.21142 | 0.0585 | -3.7589
-17 | -0.8758 | 0.15965 | 0.0308 | -5.4858
-16.5 | -1.1868 | 0.08431 | -0.0216 | -14.0766
-16 | -1.2152 | 0.06826 | -0.0335 | -17.8025
-15.5 | -1.218 | 0.05914 | -0.0399 | -20.5952
-15 | -1.291 | 0.0434 | -0.0503 | -29.7465
-14.5 | -1.3345 | 0.03437 | -0.0523 | -38.8275
-14 | -1.3621 | 0.02894 | -0.0491 | -47.0663
-13.5 | -1.3944 | 0.02447 | -0.0403 | -56.9841
-13 | -1.3847 | 0.02004 | -0.0353 | -69.0968
-12.5 | -1.3604 | 0.01633 | -0.0308 | -83.3068
-12 | -1.319 | 0.01379 | -0.0276 | -95.649
-11.5 | -1.2671 | 0.01228 | -0.0253 | -103.184
-11 | -1.2118 | 0.01113 | -0.0236 | -108.8769
-10.5 | -1.1545 | 0.01026 | -0.0222 | -112.5244
-10 | -1.096 | 0.00957 | -0.021 | -114.5246
-9.5 | -1.037 | 0.00898 | -0.0201 | -115.4788
-8.5 | -0.9189 | 0.00791 | -0.0186 | -116.1694
-8 | -0.8598 | 0.00742 | -0.0181 | -115.876
-7.5 | -0.8001 | 0.00704 | -0.0177 | -113.6506
-7 | -0.7402 | 0.00674 | -0.0175 | -109.822
-6.5 | -0.6804 | 0.00646 | -0.0174 | -105.3251
-6 | -0.6208 | 0.00614 | -0.0173 | -101.1075
-5.5 | -0.561 | 0.00592 | -0.0174 | -94.7635
-5 | -0.5011 | 0.00571 | -0.0175 | -87.7583
-4.5 | -0.4413 | 0.00551 | -0.0177 | -80.0907
-4 | -0.3815 | 0.00535 | -0.0179 | -71.3084
-3.5 | -0.3217 | 0.00519 | -0.0182 | -61.9846
-3 | -0.2618 | 0.00506 | -0.0186 | -51.7391
-2.5 | -0.2021 | 0.00496 | -0.0189 | -40.746
-2 | -0.1425 | 0.00486 | -0.0193 | -29.321
-1.5 | -0.0831 | 0.00467 | -0.0198 | -17.7944
-1 | -0.0238 | 0.00447 | -0.0202 | -5.3244
-0.5 | 0.0354 | 0.0043 | -0.0207 | 8.2326
0 | 0.0939 | 0.00396 | -0.0213 | 23.7121
0.5 | 0.1519 | 0.00406 | -0.0218 | 37.4138
1 | 0.2097 | 0.00448 | -0.0222 | 46.808
1.5 | 0.2684 | 0.00475 | -0.0226 | 56.5053
2 | 0.3271 | 0.005 | -0.023 | 65.42
2.5 | 0.386 | 0.00525 | -0.0233 | 73.5238
3 | 0.4452 | 0.0054 | -0.0236 | 82.4444
3.5 | 0.5045 | 0.00557 | -0.0238 | 90.5745
4 | 0.5638 | 0.00575 | -0.024 | 98.0522
4.5 | 0.6231 | 0.00593 | -0.0242 | 105.0759
5 | 0.6822 | 0.00617 | -0.0243 | 110.5673
5.5 | 0.7413 | 0.00639 | -0.0243 | 116.0094
6 | 0.8001 | 0.00668 | -0.0242 | 119.7754
6.5 | 0.8592 | 0.00694 | -0.0241 | 123.804
7 | 0.9177 | 0.00728 | -0.0238 | 126.0577
8 | 1.0345 | 0.00804 | -0.0228 | 128.6692
8.5 | 1.0927 | 0.00846 | -0.0222 | 129.1608
9 | 1.1501 | 0.00898 | -0.0213 | 128.0735
9.5 | 1.2063 | 0.00965 | -0.0201 | 125.0052
10 | 1.2622 | 0.01033 | -0.0188 | 122.1878
10.5 | 1.3181 | 0.01093 | -0.0173 | 120.5947
11 | 1.3692 | 0.01157 | -0.0148 | 118.3405
11.5 | 1.4231 | 0.01249 | -0.0128 | 113.9392
12 | 1.4736 | 0.01371 | -0.0103 | 107.4836
12.5 | 1.5199 | 0.01524 | -0.0072 | 99.731
13 | 1.558 | 0.01733 | -0.0031 | 89.9019
13.5 | 1.5816 | 0.0202 | 0.0023 | 78.297
14 | 1.5705 | 0.02341 | 0.0119 | 67.0867
14.5 | 1.5483 | 0.02798 | 0.0192 | 55.336
15 | 1.5255 | 0.03369 | 0.0233 | 45.2805
15.5 | 1.4893 | 0.04182 | 0.024 | 35.6121
16 | 1.4536 | 0.05163 | 0.0212 | 28.1542
16.5 | 1.4231 | 0.06267 | 0.0156 | 22.7078
17 | 1.3807 | 0.07764 | 0.0057 | 17.7834
17.5 | 1.342 | 0.09489 | -0.0067 | 14.1427
18 | 1.283 | 0.11789 | -0.0224 | 10.883
18.5 | 1.0053 | 0.19357 | -0.0749 | 5.1935

## 135. Re 16M Mach 0.50 (1)
BIGFOIL.COM POLAR EXPORT
NACA64-110 a=0.8
NACA64-110 a=0.8 |  |  |  | Cl Max: | 1.097 | at alpha= | 20 | deg
JavaFoil+Calcfoil stall+Eppler ext transition |  |  |  | L/D Max: | 111.681 | at alpha= | 5.5 | deg
Re: | 16000000 |  |  | Cd Min: | 0.00445 | at alpha= | -0.5 | deg
Mach: | 0.5 |  |  | Cl=0 at alpha= | -0.77941 | deg
|  |  |  | @ Cl=0.1, Cd= | 0.0045138
|  |  |  | @ Cl=0.4, Cd= | 0.0053986
|  |  |  | @ Cl=0.6, Cd= | 0.0062737
alpha (deg) | Cl | Cd | Cm | Cl/Cd
-20 | -1.032 | 0.16721 | -0.001 | -6.173
-19.5 | -1.005 | 0.16601 | -0.001 | -6.055
-19 | -0.979 | 0.1567 | -0.001 | -6.25
-18.5 | -0.955 | 0.146 | -0.002 | -6.539
-18 | -0.927 | 0.13944 | -0.002 | -6.649
-17.5 | -0.9 | 0.13653 | -0.002 | -6.588
-17 | -0.872 | 0.12858 | -0.002 | -6.785
-16.5 | -0.847 | 0.11815 | -0.003 | -7.17
-16 | -0.823 | 0.11028 | -0.003 | -7.467
-15.5 | -0.797 | 0.10335 | -0.003 | -7.71
-15 | -0.773 | 0.09419 | -0.004 | -8.207
-14.5 | -0.799 | 0.05088 | -0.005 | -15.706
-14 | -0.818 | 0.02587 | -0.006 | -31.612
-13.5 | -0.687 | 0.09054 | -0.004 | -7.583
-13 | -0.662 | 0.08298 | -0.005 | -7.975
-12.5 | -0.652 | 0.06322 | -0.006 | -10.32
-12 | -0.688 | 0.02554 | -0.008 | -26.94
-11.5 | -0.687 | 0.01551 | -0.009 | -44.277
-11 | -0.55 | 0.07532 | -0.005 | -7.3
-10.5 | -0.523 | 0.07031 | -0.005 | -7.434
-10 | -0.51 | 0.05151 | -0.007 | -9.909
-9.5 | -0.573 | 0.0114 | -0.011 | -50.288
-9 | -0.548 | 0.00952 | -0.012 | -57.57
-8.5 | -0.416 | 0.05353 | -0.006 | -7.781
-8 | -0.389 | 0.0512 | -0.006 | -7.598
-7.5 | -0.442 | 0.00998 | -0.013 | -44.289
-7 | -0.416 | 0.0084 | -0.014 | -49.487
-6.5 | -0.308 | 0.04274 | -0.007 | -7.218
-6 | -0.565 | 0.00781 | -0.015 | -72.342
-5.5 | -0.568 | 0.00732 | -0.016 | -77.646
-5 | -0.534 | 0.00686 | -0.016 | -77.856
-4.5 | -0.481 | 0.00658 | -0.017 | -73.189
-4 | -0.423 | 0.00637 | -0.017 | -66.417
-3.5 | -0.361 | 0.00613 | -0.018 | -58.923
-3 | -0.297 | 0.00594 | -0.018 | -50.045
-2.5 | -0.232 | 0.00614 | -0.019 | -37.742
-2 | -0.165 | 0.00563 | -0.02 | -29.279
-1.5 | -0.098 | 0.00507 | -0.02 | -19.246
-1 | -0.03 | 0.00487 | -0.021 | -6.138
-0.5 | 0.038 | 0.00445 | -0.021 | 8.533
0 | 0.106 | 0.00452 | -0.022 | 23.385
0.5 | 0.174 | 0.00445 | -0.022 | 38.984
1 | 0.241 | 0.00483 | -0.023 | 50.006
1.5 | 0.308 | 0.00486 | -0.023 | 63.45
2 | 0.375 | 0.00516 | -0.024 | 72.698
2.5 | 0.441 | 0.00579 | -0.024 | 76.233
3 | 0.506 | 0.00592 | -0.025 | 85.503
3.5 | 0.569 | 0.00616 | -0.025 | 92.337
4 | 0.629 | 0.00638 | -0.026 | 98.685
4.5 | 0.686 | 0.00665 | -0.027 | 103.192
5 | 0.731 | 0.00698 | -0.027 | 104.622
5.5 | 0.758 | 0.00679 | -0.028 | 111.681
6 | 0.748 | 0.00733 | -0.028 | 102.013
6.5 | 0.395 | 0.03935 | -0.017 | 10.028
7 | 0.417 | 0.04498 | -0.015 | 9.274
7.5 | 0.547 | 0.01018 | -0.03 | 53.723
8 | 0.57 | 0.01169 | -0.03 | 48.793
8.5 | 0.495 | 0.05517 | -0.015 | 8.972
9 | 0.641 | 0.01136 | -0.031 | 56.473
9.5 | 0.671 | 0.01219 | -0.031 | 55.07
10 | 0.695 | 0.01388 | -0.031 | 50.097
10.5 | 0.605 | 0.06492 | -0.019 | 9.319
11 | 0.627 | 0.0761 | -0.017 | 8.232
11.5 | 0.786 | 0.01572 | -0.033 | 49.989
12 | 0.802 | 0.01958 | -0.032 | 40.978
12.5 | 0.735 | 0.06221 | -0.025 | 11.81
13 | 0.737 | 0.08443 | -0.021 | 8.723
13.5 | 0.759 | 0.09455 | -0.02 | 8.031
14 | 0.87 | 0.04084 | -0.031 | 21.304
14.5 | 0.824 | 0.0878 | -0.024 | 9.383
15 | 0.851 | 0.09159 | -0.024 | 9.291
15.5 | 0.872 | 0.1015 | -0.024 | 8.595
16 | 0.889 | 0.117 | -0.022 | 7.599
16.5 | 0.914 | 0.12685 | -0.022 | 7.207
17 | 0.941 | 0.13077 | -0.023 | 7.199
17.5 | 0.969 | 0.13568 | -0.024 | 7.14
18 | 0.995 | 0.13894 | -0.024 | 7.162
18.5 | 1.017 | 0.15388 | -0.024 | 6.612
19 | 1.044 | 0.15851 | -0.025 | 6.586
19.5 | 1.07 | 0.16352 | -0.025 | 6.545
20 | 1.097 | 0.16989 | -0.026 | 6.457

## 136. Re 16M Mach 0.50 (2)
BIGFOIL.COM POLAR EXPORT
NACA64-110 a=0.8
NACA64-110 a=0.8 |  |  |  | Cl Max: | 1.046 | at alpha= | 20 | deg
XFOIL ncrit=9 |  |  |  | L/D Max: | 121.201 | at alpha= | 5.5 | deg
Re: | 16000000 |  |  | Cd Min: | 0.29268 | at alpha= | 20 | deg
Mach: | 0.5 |  |  | Cl=0 at alpha= | -0.79447 | deg
|  |  |  | @ Cl=0.1, Cd= | 0.0034878
|  |  |  | @ Cl=0.4, Cd= | 0.0052965
|  |  |  | @ Cl=0.6, Cd= | 0.0059283
alpha (deg) | Cl | Cd | Cm | Cl/Cd
-8.5 | -0.6949 | 0.03056 | -0.0419 | -22.7389
-8 | -0.7371 | 0.02484 | -0.0418 | -29.6739
-7.5 | -0.7664 | 0.01818 | -0.0373 | -42.1562
-7 | -0.7722 | 0.01014 | -0.0337 | -76.1538
-6.5 | -0.7618 | 0.00328 | -0.0298 | -232.2561
-6 | -0.719 | 0.00116 | -0.0261 | -619.8276
-5.5 | -0.6494 | 0.00094 | -0.024 | -690.8511
-5 | -0.5775 | 0.00087 | -0.0226 | -663.7931
-4.5 | -0.5064 | 0.00082 | -0.0218 | -617.561
-4 | -0.4364 | 0.00078 | -0.0212 | -559.4872
-3.5 | -0.3669 | 0.00075 | -0.0209 | -489.2
-3 | -0.2981 | 0.00072 | -0.0209 | -414.0278
-2.5 | -0.2297 | 0.0007 | -0.021 | -328.1429
-2 | -0.1618 | 0.00068 | -0.0213 | -237.9412
-1.5 | -0.0944 | 0.00066 | -0.0216 | -143.0303
-0.5 | 0.0394 | 0.00057 | -0.0227 | 69.1228
0 | 0.1069 | 0.00382 | -0.024 | 27.9843
0.5 | 0.1736 | 0.00384 | -0.0245 | 45.2083
1 | 0.238 | 0.00449 | -0.0248 | 53.0067
2 | 0.3712 | 0.00519 | -0.0253 | 71.5222
2.5 | 0.4388 | 0.00544 | -0.0253 | 80.6618
3 | 0.5073 | 0.00564 | -0.0253 | 89.9468
3.5 | 0.5763 | 0.00585 | -0.0251 | 98.5128
4 | 0.6459 | 0.00608 | -0.0246 | 106.2336
4.5 | 0.7159 | 0.00636 | -0.0239 | 112.5629
5 | 0.7866 | 0.00669 | -0.0228 | 117.5785
5.5 | 0.8581 | 0.00708 | -0.0212 | 121.2006
6 | 0.9294 | 0.00768 | -0.0189 | 121.0156
6.5 | 0.9895 | 0.00956 | -0.0143 | 103.5042
7 | 1.0104 | 0.01641 | -0.0066 | 61.5722
7.5 | 1.0065 | 0.02529 | 0.001 | 39.7983
8 | 0.9863 | 0.03309 | 0.0083 | 29.8066
8.5 | 0.9496 | 0.03834 | 0.0166 | 24.7679
9 | 0.9128 | 0.04583 | 0.0178 | 19.9171
9.5 | 0.8763 | 0.05586 | 0.0131 | 15.6874
10 | 0.8528 | 0.06717 | 0.005 | 12.6961
10.5 | 0.8411 | 0.0826 | -0.0072 | 10.1828
11 | 0.8268 | 0.0967 | -0.0168 | 8.5502
11.5 | 0.8232 | 0.10847 | -0.0243 | 7.5892
12 | 0.8191 | 0.12088 | -0.0321 | 6.7761
12.5 | 0.8184 | 0.13318 | -0.0397 | 6.1451
13 | 0.812 | 0.14761 | -0.0485 | 5.501
13.5 | 0.821 | 0.15873 | -0.055 | 5.1723
14 | 0.828 | 0.17085 | -0.062 | 4.8464
14.5 | 0.8385 | 0.18254 | -0.0687 | 4.5935
15 | 0.8514 | 0.19399 | -0.0752 | 4.3889
15.5 | 0.8675 | 0.20441 | -0.0811 | 4.2439
16 | 0.8858 | 0.21416 | -0.0869 | 4.1362
16.5 | 0.9036 | 0.22444 | -0.0928 | 4.026
17 | 0.9237 | 0.23382 | -0.0984 | 3.9505
17.5 | 0.9419 | 0.24488 | -0.1045 | 3.8464
18 | 0.9615 | 0.25548 | -0.1104 | 3.7635
18.5 | 0.9818 | 0.26578 | -0.1162 | 3.694
19 | 1.003 | 0.27509 | -0.1219 | 3.6461
19.5 | 1.0246 | 0.28388 | -0.1275 | 3.6093
20 | 1.046 | 0.29268 | -0.1332 | 3.5739

## 137. Re 18M Mach 0.00 (1)
BIGFOIL.COM POLAR EXPORT
NACA64-110 a=0.8
NACA64-110 a=0.8 |  |  |  | Cl Max: | 0.952 | at alpha= | 10 | deg
JavaFoil+Calcfoil stall+Eppler ext transition |  |  |  | L/D Max: | 127.164 | at alpha= | 8 | deg
Re: | 18000000 |  |  | Cd Min: | 0.00479 | at alpha= | 1 | deg
Mach: | 0 |  |  | Cl=0 at alpha= | -0.77966 | deg
|  |  |  | @ Cl=0.1, Cd= | 0.0050383
|  |  |  | @ Cl=0.4, Cd= | 0.0056107
|  |  |  | @ Cl=0.6, Cd= | 0.0061484
alpha (deg) | Cl | Cd | Cm | Cl/Cd
-15.5 | -0.535 | 0.10502 | -0.003 | -5.096
-15 | -0.554 | 0.10152 | -0.003 | -5.456
-14.5 | -0.574 | 0.09473 | -0.003 | -6.06
-14 | -0.592 | 0.09074 | -0.003 | -6.521
-13.5 | -0.609 | 0.08522 | -0.003 | -7.151
-13 | -0.625 | 0.07973 | -0.004 | -7.844
-12.5 | -0.641 | 0.07319 | -0.004 | -8.759
-12 | -0.66 | 0.06318 | -0.005 | -10.44
-11.5 | -0.664 | 0.06222 | -0.005 | -10.67
-11 | -0.803 | 0.01078 | -0.008 | -74.438
-10.5 | -0.809 | 0.01009 | -0.009 | -80.227
-10 | -0.809 | 0.00914 | -0.009 | -88.514
-9.5 | -0.798 | 0.00902 | -0.01 | -88.528
-9 | -0.783 | 0.00861 | -0.01 | -90.946
-8.5 | -0.761 | 0.00829 | -0.011 | -91.903
-8 | -0.735 | 0.00795 | -0.011 | -92.422
-7.5 | -0.703 | 0.00763 | -0.012 | -92.09
-7 | -0.666 | 0.00729 | -0.012 | -91.391
-6.5 | -0.625 | 0.00707 | -0.013 | -88.469
-6 | -0.581 | 0.00685 | -0.013 | -84.745
-5.5 | -0.533 | 0.00667 | -0.014 | -79.792
-5 | -0.482 | 0.00647 | -0.014 | -74.405
-4.5 | -0.428 | 0.00629 | -0.015 | -68.031
-4 | -0.372 | 0.00614 | -0.015 | -60.631
-3.5 | -0.316 | 0.00603 | -0.015 | -52.441
-3 | -0.259 | 0.00589 | -0.016 | -43.968
-2.5 | -0.201 | 0.00578 | -0.016 | -34.788
-2 | -0.143 | 0.00566 | -0.017 | -25.251
-1.5 | -0.085 | 0.00521 | -0.017 | -16.224
-1 | -0.026 | 0.00506 | -0.018 | -5.117
-0.5 | 0.033 | 0.00509 | -0.018 | 6.456
0 | 0.092 | 0.00507 | -0.019 | 18.096
0.5 | 0.15 | 0.00484 | -0.019 | 31.068
1 | 0.209 | 0.00479 | -0.02 | 43.683
1.5 | 0.267 | 0.00496 | -0.02 | 53.865
2 | 0.325 | 0.00514 | -0.021 | 63.315
2.5 | 0.383 | 0.00556 | -0.021 | 68.955
3 | 0.44 | 0.00573 | -0.022 | 76.889
3.5 | 0.497 | 0.00587 | -0.022 | 84.586
4 | 0.552 | 0.006 | -0.023 | 91.998
4.5 | 0.607 | 0.00617 | -0.023 | 98.273
5 | 0.658 | 0.00616 | -0.023 | 106.884
5.5 | 0.707 | 0.00636 | -0.024 | 111.221
6 | 0.753 | 0.00655 | -0.024 | 114.884
6.5 | 0.795 | 0.00676 | -0.025 | 117.621
7 | 0.833 | 0.00703 | -0.025 | 118.542
7.5 | 0.866 | 0.00723 | -0.026 | 119.776
8 | 0.894 | 0.00703 | -0.026 | 127.164
8.5 | 0.917 | 0.00724 | -0.027 | 126.651
9 | 0.934 | 0.00749 | -0.027 | 124.686
9.5 | 0.946 | 0.00779 | -0.027 | 121.418
10 | 0.952 | 0.00989 | -0.028 | 96.215
10.5 | 0.951 | 0.01041 | -0.028 | 91.364
11 | 0.944 | 0.0111 | -0.029 | 85.051
11.5 | 0.923 | 0.01267 | -0.029 | 72.891
12 | 0.897 | 0.01492 | -0.029 | 60.099
12.5 | 0.821 | 0.03048 | -0.026 | 26.923
13 | 0.732 | 0.06599 | -0.021 | 11.089
13.5 | 0.707 | 0.06761 | -0.022 | 10.463
14 | 0.663 | 0.08595 | -0.019 | 7.709
14.5 | 0.633 | 0.09243 | -0.018 | 6.843
15 | 0.602 | 0.09965 | -0.018 | 6.036

## 138. Re 18M Mach 0.00 (2)
BIGFOIL.COM POLAR EXPORT
NACA64-110 a=0.8
NACA64-110 a=0.8 |  |  |  | Cl Max: | 1.8345 | at alpha= | 19.5 | deg
XFOIL ncrit=9 |  |  |  | L/D Max: | 135.353 | at alpha= | 9.5 | deg
Re: | 18000000 |  |  | Cd Min: | 0.03755 | at alpha= | 20 | deg
Mach: | 0 |  |  | Cl=0 at alpha= | -0.7972 | deg
|  |  |  | @ Cl=0.1, Cd= | 0.0041589
|  |  |  | @ Cl=0.4, Cd= | 0.0052179
|  |  |  | @ Cl=0.6, Cd= | 0.0057418
alpha (deg) | Cl | Cd | Cm | Cl/Cd
-20 | -1.7531 | 0.03334 | -0.0417 | -52.5825
-19.5 | -1.7511 | 0.02942 | -0.041 | -59.5207
-19 | -1.7492 | 0.02597 | -0.0391 | -67.3546
-18.5 | -1.7421 | 0.02344 | -0.0363 | -74.3217
-18 | -1.7348 | 0.02152 | -0.032 | -80.6134
-17.5 | -1.7287 | 0.02009 | -0.0257 | -86.0478
-17 | -1.6984 | 0.0188 | -0.0232 | -90.3404
-16.5 | -1.6627 | 0.01764 | -0.0213 | -94.2574
-16 | -1.623 | 0.01659 | -0.0199 | -97.83
-15.5 | -1.5807 | 0.01563 | -0.0187 | -101.1324
-15 | -1.5367 | 0.01469 | -0.0177 | -104.6086
-14.5 | -1.4909 | 0.01381 | -0.0169 | -107.958
-14 | -1.4436 | 0.01302 | -0.0163 | -110.8756
-13.5 | -1.3965 | 0.01212 | -0.0156 | -115.2228
-13 | -1.3501 | 0.01139 | -0.0146 | -118.5338
-12.5 | -1.3009 | 0.01067 | -0.0141 | -121.9213
-12 | -1.2496 | 0.01013 | -0.0138 | -123.3564
-11.5 | -1.1974 | 0.00964 | -0.0137 | -124.2116
-11 | -1.1445 | 0.00918 | -0.0137 | -124.6732
-10.5 | -1.0911 | 0.00876 | -0.0137 | -124.5548
-10 | -1.0372 | 0.00836 | -0.0137 | -124.067
-9 | -0.9286 | 0.00755 | -0.0139 | -122.9934
-8.5 | -0.874 | 0.00715 | -0.014 | -122.2378
-8 | -0.8185 | 0.00687 | -0.0142 | -119.1412
-7.5 | -0.7628 | 0.00662 | -0.0145 | -115.2266
-7 | -0.7067 | 0.00639 | -0.0148 | -110.5947
-6.5 | -0.6507 | 0.00611 | -0.015 | -106.4975
-6 | -0.5944 | 0.00589 | -0.0154 | -100.9168
-5.5 | -0.5376 | 0.00572 | -0.0157 | -93.986
-5 | -0.4809 | 0.00551 | -0.0161 | -87.2777
-4.5 | -0.4239 | 0.00535 | -0.0165 | -79.2336
-4 | -0.3668 | 0.00521 | -0.0169 | -70.4031
-3.5 | -0.3095 | 0.00507 | -0.0173 | -61.0454
-3 | -0.2522 | 0.00496 | -0.0177 | -50.8468
-2.5 | -0.1949 | 0.00488 | -0.0182 | -39.9385
-2 | -0.1376 | 0.00479 | -0.0186 | -28.7265
-1.5 | -0.0803 | 0.00463 | -0.0191 | -17.3434
-1 | -0.0232 | 0.00447 | -0.0195 | -5.1902
-0.5 | 0.034 | 0.00436 | -0.02 | 7.7982
0 | 0.0905 | 0.00414 | -0.0206 | 21.8599
0.5 | 0.1459 | 0.00425 | -0.0211 | 34.3294
1 | 0.2023 | 0.0045 | -0.0215 | 44.9556
1.5 | 0.2589 | 0.00473 | -0.0219 | 54.7357
2 | 0.3156 | 0.00494 | -0.0223 | 63.8866
2.5 | 0.3724 | 0.00515 | -0.0227 | 72.3107
3 | 0.4293 | 0.00529 | -0.023 | 81.1531
3.5 | 0.4861 | 0.00542 | -0.0234 | 89.6863
4 | 0.5429 | 0.00557 | -0.0238 | 97.4686
4.5 | 0.5995 | 0.00574 | -0.0241 | 104.4425
5 | 0.6559 | 0.00594 | -0.0244 | 110.4209
5.5 | 0.7121 | 0.00613 | -0.0247 | 116.1664
6 | 0.768 | 0.00638 | -0.0249 | 120.3762
7 | 0.8792 | 0.00686 | -0.0253 | 128.1633
7.5 | 0.9341 | 0.00717 | -0.0254 | 130.2789
8.5 | 1.043 | 0.00782 | -0.0256 | 133.376
9 | 1.097 | 0.00814 | -0.0256 | 134.7666
9.5 | 1.1505 | 0.0085 | -0.0255 | 135.3529
10 | 1.2028 | 0.00897 | -0.0253 | 134.0914
11 | 1.3054 | 0.00988 | -0.0246 | 132.1255
11.5 | 1.3534 | 0.01024 | -0.0236 | 132.168
12 | 1.4037 | 0.0108 | -0.0231 | 129.9722
12.5 | 1.4533 | 0.01138 | -0.0226 | 127.7065
13 | 1.5017 | 0.01202 | -0.0219 | 124.9334
13.5 | 1.5492 | 0.01268 | -0.0212 | 122.1767
14 | 1.5949 | 0.01343 | -0.0202 | 118.7565
14.5 | 1.6376 | 0.01437 | -0.0188 | 113.9596
15 | 1.6781 | 0.01537 | -0.0171 | 109.1802
15.5 | 1.7158 | 0.01645 | -0.0151 | 104.304
16 | 1.7473 | 0.01778 | -0.0123 | 98.2733
16.5 | 1.7705 | 0.01883 | -0.0078 | 94.0255
17 | 1.7833 | 0.02016 | -0.0023 | 88.4573
17.5 | 1.7982 | 0.02179 | 0.0019 | 82.5241
18 | 1.8116 | 0.02382 | 0.0055 | 76.0537
18.5 | 1.8221 | 0.02631 | 0.0085 | 69.255
19 | 1.8307 | 0.02924 | 0.0108 | 62.6094
19.5 | 1.8345 | 0.03291 | 0.0126 | 55.7429
20 | 1.8323 | 0.03755 | 0.0134 | 48.7963

## 139. Re 18M Mach 0.10 (1)
BIGFOIL.COM POLAR EXPORT
NACA64-110 a=0.8
NACA64-110 a=0.8 |  |  |  | Cl Max: | 0.941 | at alpha= | 10 | deg
JavaFoil+Calcfoil stall+Eppler ext transition |  |  |  | L/D Max: | 127.507 | at alpha= | 8 | deg
Re: | 18000000 |  |  | Cd Min: | 0.00479 | at alpha= | 1 | deg
Mach: | 0.1 |  |  | Cl=0 at alpha= | -0.77966 | deg
|  |  |  | @ Cl=0.1, Cd= | 0.0050375
|  |  |  | @ Cl=0.4, Cd= | 0.0056053
|  |  |  | @ Cl=0.6, Cd= | 0.10043
alpha (deg) | Cl | Cd | Cm | Cl/Cd
-15 | -0.513 | 0.10265 | -0.003 | -4.998
-14.5 | -0.536 | 0.09526 | -0.003 | -5.628
-14 | -0.557 | 0.09146 | -0.003 | -6.093
-13.5 | -0.578 | 0.08659 | -0.003 | -6.67
-13 | -0.596 | 0.08272 | -0.004 | -7.206
-12.5 | -0.615 | 0.07515 | -0.004 | -8.19
-12 | -0.632 | 0.06915 | -0.005 | -9.134
-11.5 | -0.653 | 0.05809 | -0.005 | -11.237
-11 | -0.771 | 0.0125 | -0.008 | -61.633
-10.5 | -0.782 | 0.01126 | -0.009 | -69.43
-10 | -0.798 | 0.00936 | -0.009 | -85.323
-9.5 | -0.791 | 0.00912 | -0.01 | -86.783
-9 | -0.778 | 0.00871 | -0.01 | -89.31
-8.5 | -0.759 | 0.00832 | -0.011 | -91.158
-8 | -0.734 | 0.00799 | -0.011 | -91.789
-7.5 | -0.703 | 0.00771 | -0.012 | -91.245
-7 | -0.667 | 0.0073 | -0.012 | -91.43
-6.5 | -0.627 | 0.00709 | -0.013 | -88.491
-6 | -0.583 | 0.00688 | -0.013 | -84.71
-5.5 | -0.535 | 0.00669 | -0.014 | -79.933
-5 | -0.484 | 0.0065 | -0.014 | -74.426
-4.5 | -0.43 | 0.00632 | -0.015 | -67.983
-4 | -0.374 | 0.00619 | -0.015 | -60.385
-3.5 | -0.318 | 0.00601 | -0.016 | -52.81
-3 | -0.26 | 0.00591 | -0.016 | -44.051
-2.5 | -0.202 | 0.00583 | -0.017 | -34.657
-2 | -0.144 | 0.00565 | -0.017 | -25.452
-1.5 | -0.085 | 0.00522 | -0.017 | -16.268
-1 | -0.026 | 0.00504 | -0.018 | -5.16
-0.5 | 0.033 | 0.00509 | -0.018 | 6.484
0 | 0.092 | 0.00507 | -0.019 | 18.172
0.5 | 0.151 | 0.00483 | -0.019 | 31.264
1 | 0.21 | 0.00479 | -0.02 | 43.906
1.5 | 0.269 | 0.00494 | -0.02 | 54.415
2 | 0.327 | 0.00513 | -0.021 | 63.808
2.5 | 0.385 | 0.00555 | -0.021 | 69.425
3 | 0.442 | 0.00576 | -0.022 | 76.841
3.5 | 0.499 | 0.00585 | -0.022 | 85.258
4 | 0.555 | 0.00603 | -0.023 | 92.07
4.5 | 0.609 | 0.00617 | -0.023 | 98.765
5 | 0.661 | 0.00616 | -0.024 | 107.36
5.5 | 0.71 | 0.00634 | -0.024 | 111.873
6 | 0.755 | 0.00653 | -0.024 | 115.66
6.5 | 0.797 | 0.00677 | -0.025 | 117.678
7 | 0.834 | 0.00704 | -0.025 | 118.518
7.5 | 0.867 | 0.0073 | -0.026 | 118.739
8 | 0.894 | 0.00701 | -0.026 | 127.507
8.5 | 0.915 | 0.00727 | -0.027 | 125.763
9 | 0.93 | 0.00753 | -0.027 | 123.528
9.5 | 0.938 | 0.00783 | -0.028 | 119.868
10 | 0.941 | 0.01003 | -0.028 | 93.851
10.5 | 0.937 | 0.01062 | -0.028 | 88.198
11 | 0.925 | 0.01134 | -0.029 | 81.594
11.5 | 0.9 | 0.013 | -0.029 | 69.222
12 | 0.842 | 0.0213 | -0.027 | 39.519
12.5 | 0.723 | 0.06724 | -0.02 | 10.755
13 | 0.691 | 0.0743 | -0.019 | 9.296
13.5 | 0.661 | 0.07756 | -0.02 | 8.521
14 | 0.622 | 0.08871 | -0.018 | 7.017
14.5 | 0.589 | 0.09472 | -0.018 | 6.219
15 | 0.556 | 0.10043 | -0.018 | 5.536

## 140. Re 18M Mach 0.10 (2)
BIGFOIL.COM POLAR EXPORT
NACA64-110 a=0.8
NACA64-110 a=0.8 |  |  |  | Cl Max: | 1.8036 | at alpha= | 19 | deg
XFOIL ncrit=9 |  |  |  | L/D Max: | 134.477 | at alpha= | 9 | deg
Re: | 18000000 |  |  | Cd Min: | 0.04624 | at alpha= | 20 | deg
Mach: | 0.1 |  |  | Cl=0 at alpha= | -0.79739 | deg
|  |  |  | @ Cl=0.1, Cd= | 0.0041477
|  |  |  | @ Cl=0.4, Cd= | 0.0052178
|  |  |  | @ Cl=0.6, Cd= | 0.0057405
alpha (deg) | Cl | Cd | Cm | Cl/Cd
-20 | -1.6893 | 0.04343 | -0.0436 | -38.8971
-19.5 | -1.7049 | 0.03664 | -0.0453 | -46.5311
-19 | -1.7134 | 0.03131 | -0.0451 | -54.7237
-18.5 | -1.7128 | 0.02746 | -0.0436 | -62.3744
-18 | -1.7077 | 0.02454 | -0.0408 | -69.5884
-17.5 | -1.7058 | 0.02212 | -0.0362 | -77.1157
-17 | -1.7011 | 0.02056 | -0.0295 | -82.7383
-16.5 | -1.6708 | 0.01912 | -0.0266 | -87.3849
-16 | -1.634 | 0.01785 | -0.0245 | -91.5406
-15.5 | -1.5933 | 0.01671 | -0.0227 | -95.3501
-15 | -1.5504 | 0.01557 | -0.0212 | -99.5761
-14.5 | -1.5049 | 0.01455 | -0.02 | -103.4296
-14 | -1.4574 | 0.01364 | -0.0191 | -106.8475
-13 | -1.3612 | 0.01211 | -0.017 | -112.403
-12.5 | -1.3129 | 0.0111 | -0.016 | -118.2793
-12 | -1.2616 | 0.01041 | -0.0155 | -121.1912
-11.5 | -1.2087 | 0.00985 | -0.0152 | -122.7107
-11 | -1.1551 | 0.00936 | -0.0149 | -123.4081
-10.5 | -1.1009 | 0.00891 | -0.0148 | -123.5578
-10 | -1.0462 | 0.00848 | -0.0147 | -123.3726
-9.5 | -0.9912 | 0.00808 | -0.0146 | -122.6733
-9 | -0.936 | 0.00768 | -0.0146 | -121.875
-8.5 | -0.8809 | 0.00723 | -0.0146 | -121.8396
-8 | -0.8249 | 0.00692 | -0.0148 | -119.2052
-7.5 | -0.7685 | 0.00666 | -0.0149 | -115.3904
-6.5 | -0.6553 | 0.00615 | -0.0154 | -106.5528
-6 | -0.5985 | 0.00591 | -0.0156 | -101.269
-5 | -0.484 | 0.00553 | -0.0163 | -87.5226
-4.5 | -0.4266 | 0.00536 | -0.0167 | -79.5896
-4 | -0.3691 | 0.00522 | -0.017 | -70.7088
-3.5 | -0.3114 | 0.00508 | -0.0174 | -61.2992
-3 | -0.2537 | 0.00497 | -0.0179 | -51.0463
-2.5 | -0.1961 | 0.00489 | -0.0183 | -40.1022
-2 | -0.1384 | 0.00479 | -0.0187 | -28.8935
-1.5 | -0.0808 | 0.00463 | -0.0192 | -17.4514
-1 | -0.0233 | 0.00447 | -0.0196 | -5.2125
-0.5 | 0.0342 | 0.00435 | -0.0201 | 7.8621
0 | 0.091 | 0.00413 | -0.0207 | 22.0339
0.5 | 0.1468 | 0.00424 | -0.0212 | 34.6226
1 | 0.2034 | 0.0045 | -0.0216 | 45.2
1.5 | 0.2604 | 0.00473 | -0.022 | 55.0529
2 | 0.3174 | 0.00495 | -0.0224 | 64.1212
2.5 | 0.3745 | 0.00516 | -0.0228 | 72.5775
3 | 0.4318 | 0.00529 | -0.0231 | 81.6257
3.5 | 0.489 | 0.00543 | -0.0235 | 90.0552
4 | 0.5462 | 0.00558 | -0.0238 | 97.8853
4.5 | 0.6032 | 0.00575 | -0.0241 | 104.9043
5 | 0.66 | 0.00596 | -0.0244 | 110.7383
5.5 | 0.7167 | 0.00615 | -0.0247 | 116.5366
6 | 0.773 | 0.00641 | -0.0248 | 120.5928
6.5 | 0.8292 | 0.00665 | -0.025 | 124.6917
7 | 0.8852 | 0.0069 | -0.0251 | 128.2899
7.5 | 0.9405 | 0.00723 | -0.0252 | 130.083
8 | 0.9957 | 0.00757 | -0.0252 | 131.5324
8.5 | 1.0507 | 0.00788 | -0.0251 | 133.3376
9 | 1.1054 | 0.00822 | -0.0251 | 134.4769
9.5 | 1.1593 | 0.00863 | -0.0249 | 134.3337
10 | 1.212 | 0.00915 | -0.0245 | 132.459
10.5 | 1.2645 | 0.00963 | -0.0241 | 131.3084
11 | 1.3162 | 0.01006 | -0.0235 | 130.835
11.5 | 1.3648 | 0.01045 | -0.0223 | 130.6029
12 | 1.4157 | 0.01105 | -0.0216 | 128.1176
12.5 | 1.4659 | 0.01168 | -0.0209 | 125.5051
13 | 1.5147 | 0.01238 | -0.0199 | 122.3506
13.5 | 1.5618 | 0.01318 | -0.0188 | 118.4977
14 | 1.6061 | 0.01415 | -0.0173 | 113.5053
14.5 | 1.6447 | 0.01554 | -0.015 | 105.8366
15 | 1.6849 | 0.01657 | -0.0129 | 101.6838
15.5 | 1.7214 | 0.0177 | -0.0103 | 97.2542
16 | 1.7477 | 0.01894 | -0.0062 | 92.2756
16.5 | 1.761 | 0.02021 | -0.0002 | 87.1351
17 | 1.7736 | 0.02204 | 0.0046 | 80.4719
17.5 | 1.7861 | 0.0242 | 0.0085 | 73.8058
18 | 1.7954 | 0.02691 | 0.0118 | 66.7187
18.5 | 1.8011 | 0.03024 | 0.0143 | 59.5602
19 | 1.8036 | 0.03425 | 0.016 | 52.6599
19.5 | 1.7992 | 0.03938 | 0.0166 | 45.6882
20 | 1.7843 | 0.04624 | 0.0158 | 38.5878

## 141. Re 18M Mach 0.25 (1)
BIGFOIL.COM POLAR EXPORT
NACA64-110 a=0.8
NACA64-110 a=0.8 |  |  |  | Cl Max: | 0.887 | at alpha= | 8.5 | deg
JavaFoil+Calcfoil stall+Eppler ext transition |  |  |  | L/D Max: | 123.137 | at alpha= | 7.5 | deg
Re: | 18000000 |  |  | Cd Min: | 0.00481 | at alpha= | 1 | deg
Mach: | 0.25 |  |  | Cl=0 at alpha= | -0.77869 | deg
|  |  |  | @ Cl=0.1, Cd= | 0.0050708
|  |  |  | @ Cl=0.4, Cd= | 0.09304
|  |  |  | @ Cl=0.6, Cd= | 0.09304
alpha (deg) | Cl | Cd | Cm | Cl/Cd
-14 | -0.216 | 0.09235 | -0.003 | -2.339
-13.5 | -0.284 | 0.08734 | -0.004 | -3.254
-13 | -0.344 | 0.0818 | -0.004 | -4.201
-12.5 | -0.396 | 0.0801 | -0.004 | -4.942
-12 | -0.444 | 0.07631 | -0.004 | -5.816
-11.5 | -0.487 | 0.07052 | -0.004 | -6.911
-11 | -0.524 | 0.06681 | -0.005 | -7.837
-10.5 | -0.552 | 0.06425 | -0.005 | -8.592
-10 | -0.576 | 0.05892 | -0.005 | -9.776
-9.5 | -0.605 | 0.04604 | -0.007 | -13.147
-9 | -0.735 | 0.00893 | -0.011 | -82.29
-8.5 | -0.732 | 0.00883 | -0.011 | -82.915
-8 | -0.72 | 0.00829 | -0.012 | -86.893
-7.5 | -0.699 | 0.00793 | -0.012 | -88.183
-7 | -0.67 | 0.00755 | -0.013 | -88.798
-6.5 | -0.634 | 0.00725 | -0.013 | -87.472
-6 | -0.592 | 0.00702 | -0.014 | -84.389
-5.5 | -0.546 | 0.00681 | -0.014 | -80.129
-5 | -0.495 | 0.00661 | -0.015 | -74.905
-4.5 | -0.44 | 0.00642 | -0.015 | -68.53
-4 | -0.384 | 0.00624 | -0.016 | -61.518
-3.5 | -0.326 | 0.00609 | -0.016 | -53.552
-3 | -0.267 | 0.00596 | -0.016 | -44.819
-2.5 | -0.208 | 0.00585 | -0.017 | -35.498
-2 | -0.148 | 0.00573 | -0.017 | -25.778
-1.5 | -0.087 | 0.00527 | -0.018 | -16.564
-1 | -0.027 | 0.00508 | -0.018 | -5.262
-0.5 | 0.034 | 0.00508 | -0.019 | 6.687
0 | 0.095 | 0.00509 | -0.019 | 18.617
0.5 | 0.155 | 0.00486 | -0.02 | 31.957
1 | 0.216 | 0.00481 | -0.02 | 44.877
1.5 | 0.276 | 0.00497 | -0.021 | 55.563
2 | 0.336 | 0.00518 | -0.021 | 64.917
2.5 | 0.396 | 0.0056 | -0.022 | 70.587
3 | 0.454 | 0.0058 | -0.022 | 78.285
3.5 | 0.512 | 0.00592 | -0.023 | 86.541
4 | 0.569 | 0.00592 | -0.023 | 96.164
4.5 | 0.625 | 0.00608 | -0.024 | 102.723
5 | 0.676 | 0.00625 | -0.024 | 108.125
5.5 | 0.724 | 0.00647 | -0.025 | 111.888
6 | 0.768 | 0.00669 | -0.025 | 114.74
6.5 | 0.807 | 0.00696 | -0.026 | 115.924
7 | 0.839 | 0.00727 | -0.026 | 115.375
7.5 | 0.863 | 0.00701 | -0.027 | 123.137
8 | 0.88 | 0.00737 | -0.027 | 119.417
8.5 | 0.887 | 0.00764 | -0.027 | 116.033
9 | 0.884 | 0.00803 | -0.028 | 110.092
9.5 | 0.871 | 0.01026 | -0.028 | 84.867
10 | 0.845 | 0.01095 | -0.029 | 77.21
10.5 | 0.799 | 0.01288 | -0.029 | 61.977
11 | 0.642 | 0.05821 | -0.02 | 11.021
11.5 | 0.589 | 0.07031 | -0.017 | 8.374
12 | 0.54 | 0.07622 | -0.016 | 7.082
12.5 | 0.481 | 0.08102 | -0.016 | 5.931
13 | 0.41 | 0.0858 | -0.016 | 4.779
13.5 | 0.333 | 0.09304 | -0.016 | 3.584

## 142. Re 18M Mach 0.25 (2)
BIGFOIL.COM POLAR EXPORT
NACA64-110 a=0.8
NACA64-110 a=0.8 |  |  |  | Cl Max: | 1.5964 | at alpha= | 13.5 | deg
XFOIL ncrit=9 |  |  |  | L/D Max: | 132.002 | at alpha= | 8.5 | deg
Re: | 18000000 |  |  | Cd Min: | 0.21741 | at alpha= | -18.5 | deg
Mach: | 0.25 |  |  | Cl=0 at alpha= | -0.79117 | deg
|  |  |  | @ Cl=0.1, Cd= | 0.0040946
|  |  |  | @ Cl=0.4, Cd= | 0.0052221
|  |  |  | @ Cl=0.6, Cd= | 0.0057622
alpha (deg) | Cl | Cd | Cm | Cl/Cd
-18.5 | -0.8138 | 0.21741 | 0.0628 | -3.7432
-18 | -0.7961 | 0.21077 | 0.0583 | -3.7771
-17.5 | -0.7842 | 0.20147 | 0.0529 | -3.8924
-17 | -0.8817 | 0.1581 | 0.0297 | -5.5769
-16.5 | -1.1406 | 0.07452 | -0.0197 | -15.306
-16 | -1.1912 | 0.05394 | -0.0323 | -22.0838
-15.5 | -1.2233 | 0.03969 | -0.0399 | -30.8214
-15 | -1.2769 | 0.0258 | -0.0464 | -49.4922
-14.5 | -1.3192 | 0.01741 | -0.048 | -75.7725
-13.5 | -1.3808 | 0.01036 | -0.0372 | -133.2819
-13 | -1.3746 | 0.00738 | -0.0313 | -186.2602
-12.5 | -1.343 | 0.00514 | -0.0279 | -261.284
-12 | -1.2981 | 0.00387 | -0.0254 | -335.4264
-11.5 | -1.2506 | 0.00284 | -0.0232 | -440.3521
-11 | -1.197 | 0.0023 | -0.0216 | -520.4348
-10.5 | -1.1412 | 0.00196 | -0.0203 | -582.2449
-10 | -1.084 | 0.00172 | -0.0193 | -630.2326
-9.5 | -1.0261 | 0.00155 | -0.0185 | -662
-8.5 | -0.9095 | 0.0013 | -0.0173 | -699.6154
-8 | -0.8514 | 0.00119 | -0.0169 | -715.4622
-7.5 | -0.7928 | 0.0011 | -0.0166 | -720.7273
-6 | -0.6159 | 0.00095 | -0.0164 | -648.3158
-5.5 | -0.5568 | 0.00091 | -0.0165 | -611.8681
-5 | -0.4976 | 0.00088 | -0.0167 | -565.4545
-4.5 | -0.4385 | 0.00085 | -0.0169 | -515.8824
-4 | -0.3793 | 0.00083 | -0.0171 | -456.988
-3.5 | -0.3201 | 0.0008 | -0.0175 | -400.125
-3 | -0.2609 | 0.00079 | -0.0178 | -330.2532
-2.5 | -0.2017 | 0.00077 | -0.0182 | -261.9481
-2 | -0.1426 | 0.00076 | -0.0187 | -187.6316
-1.5 | -0.0836 | 0.00073 | -0.0191 | -114.5205
-1 | -0.0246 | 0.0007 | -0.0197 | -35.1429
-0.5 | 0.0343 | 0.00067 | -0.0202 | 51.194
0 | 0.094 | 0.00408 | -0.0213 | 23.0392
0.5 | 0.1514 | 0.00422 | -0.0218 | 35.8768
1 | 0.2097 | 0.0045 | -0.0222 | 46.6
1.5 | 0.2685 | 0.00474 | -0.0226 | 56.6456
2 | 0.3274 | 0.00497 | -0.023 | 65.8753
2.5 | 0.3864 | 0.00519 | -0.0233 | 74.4509
3 | 0.4457 | 0.00533 | -0.0236 | 83.621
3.5 | 0.505 | 0.00547 | -0.0239 | 92.3218
4 | 0.5643 | 0.00566 | -0.0241 | 99.6996
4.5 | 0.6237 | 0.00583 | -0.0243 | 106.9811
5 | 0.6829 | 0.00606 | -0.0244 | 112.6898
5.5 | 0.742 | 0.00629 | -0.0244 | 117.965
6 | 0.801 | 0.00656 | -0.0243 | 122.1037
6.5 | 0.8601 | 0.00682 | -0.0242 | 126.1144
7 | 0.9187 | 0.00716 | -0.0239 | 128.3101
7.5 | 0.9773 | 0.00753 | -0.0235 | 129.7875
8 | 1.0359 | 0.00789 | -0.023 | 131.2928
8.5 | 1.0943 | 0.00829 | -0.0224 | 132.0024
9 | 1.1516 | 0.00883 | -0.0215 | 130.419
9.5 | 1.2081 | 0.00949 | -0.0203 | 127.3024
10 | 1.265 | 0.01008 | -0.0191 | 125.496
10.5 | 1.3215 | 0.01068 | -0.0178 | 123.736
11 | 1.376 | 0.01134 | -0.0159 | 121.3404
11.5 | 1.4273 | 0.0121 | -0.0133 | 117.9587
12 | 1.4788 | 0.01325 | -0.0109 | 111.6075
12.5 | 1.5266 | 0.01468 | -0.0079 | 103.9918
13 | 1.5678 | 0.01656 | -0.0042 | 94.6739
13.5 | 1.5964 | 0.01916 | 0.0009 | 83.3194
14 | 1.5936 | 0.02227 | 0.0098 | 71.5581
14.5 | 1.5724 | 0.02641 | 0.0181 | 59.5381
15 | 1.5506 | 0.03172 | 0.023 | 48.884
15.5 | 1.5175 | 0.03915 | 0.0248 | 38.7612
16 | 1.4759 | 0.04907 | 0.0226 | 30.0774
16.5 | 1.4472 | 0.0594 | 0.0179 | 24.3636
17 | 1.401 | 0.07427 | 0.0084 | 18.8636
17.5 | 1.3684 | 0.08969 | -0.0024 | 15.257
18 | 1.3098 | 0.11229 | -0.0184 | 11.6644
18.5 | 1.0329 | 0.18546 | -0.0699 | 5.5694

## 143. Re 18M Mach 0.50 (1)
BIGFOIL.COM POLAR EXPORT
NACA64-110 a=0.8
NACA64-110 a=0.8 |  |  |  | Cl Max: | 1.096 | at alpha= | 20 | deg
JavaFoil+Calcfoil stall+Eppler ext transition |  |  |  | L/D Max: | 113.167 | at alpha= | 5.5 | deg
Re: | 18000000 |  |  | Cd Min: | 0.00458 | at alpha= | -0.5 | deg
Mach: | 0.5 |  |  | Cl=0 at alpha= | -0.77941 | deg
|  |  |  | @ Cl=0.1, Cd= | 0.0046529
|  |  |  | @ Cl=0.4, Cd= | 0.005367
|  |  |  | @ Cl=0.6, Cd= | 0.0061837
alpha (deg) | Cl | Cd | Cm | Cl/Cd
-20 | -1.032 | 0.1753 | -0.001 | -5.884
-19.5 | -1.005 | 0.1682 | -0.001 | -5.975
-19 | -0.979 | 0.16147 | -0.001 | -6.064
-18.5 | -0.954 | 0.15005 | -0.002 | -6.356
-18 | -0.926 | 0.14641 | -0.002 | -6.324
-17.5 | -0.9 | 0.13599 | -0.002 | -6.615
-17 | -0.873 | 0.13419 | -0.002 | -6.502
-16.5 | -0.847 | 0.123 | -0.003 | -6.882
-16 | -0.821 | 0.118 | -0.003 | -6.956
-15.5 | -0.797 | 0.10343 | -0.003 | -7.705
-15 | -0.775 | 0.09229 | -0.004 | -8.399
-14.5 | -0.776 | 0.06556 | -0.005 | -11.837
-14 | -0.823 | 0.02403 | -0.006 | -34.242
-13.5 | -0.687 | 0.09006 | -0.004 | -7.63
-13 | -0.663 | 0.08211 | -0.005 | -8.069
-12.5 | -0.667 | 0.05333 | -0.006 | -12.499
-12 | -0.698 | 0.02188 | -0.008 | -31.886
-11.5 | -0.69 | 0.01465 | -0.009 | -47.098
-11 | -0.55 | 0.07385 | -0.005 | -7.447
-10.5 | -0.523 | 0.06966 | -0.005 | -7.505
-10 | -0.547 | 0.02971 | -0.009 | -18.406
-9.5 | -0.575 | 0.01104 | -0.011 | -52.108
-9 | -0.548 | 0.00931 | -0.012 | -58.867
-8.5 | -0.417 | 0.0533 | -0.006 | -7.82
-8 | -0.389 | 0.0512 | -0.006 | -7.599
-7.5 | -0.447 | 0.00942 | -0.014 | -47.478
-7 | -0.416 | 0.00827 | -0.014 | -50.26
-6.5 | -0.309 | 0.04236 | -0.007 | -7.284
-6 | -0.565 | 0.00768 | -0.015 | -73.559
-5.5 | -0.568 | 0.00727 | -0.016 | -78.128
-5 | -0.534 | 0.00676 | -0.016 | -79
-4.5 | -0.481 | 0.00652 | -0.017 | -73.878
-4 | -0.423 | 0.00628 | -0.017 | -67.416
-3.5 | -0.361 | 0.00603 | -0.018 | -59.91
-3 | -0.297 | 0.00582 | -0.018 | -51.058
-2.5 | -0.232 | 0.0057 | -0.019 | -40.639
-2 | -0.165 | 0.00594 | -0.02 | -27.761
-1.5 | -0.098 | 0.00548 | -0.02 | -17.786
-1 | -0.03 | 0.00493 | -0.021 | -6.058
-0.5 | 0.038 | 0.00458 | -0.021 | 8.281
0 | 0.106 | 0.00466 | -0.022 | 22.692
0.5 | 0.174 | 0.00466 | -0.022 | 37.261
1 | 0.241 | 0.00487 | -0.023 | 49.587
1.5 | 0.308 | 0.00488 | -0.023 | 63.19
2 | 0.375 | 0.00517 | -0.024 | 72.608
2.5 | 0.441 | 0.00569 | -0.024 | 77.599
3 | 0.506 | 0.00585 | -0.025 | 86.495
3.5 | 0.569 | 0.00607 | -0.025 | 93.748
4 | 0.629 | 0.00629 | -0.026 | 100.026
4.5 | 0.686 | 0.00653 | -0.027 | 105.055
5 | 0.731 | 0.00681 | -0.027 | 107.256
5.5 | 0.758 | 0.0067 | -0.028 | 113.167
6 | 0.748 | 0.0073 | -0.028 | 102.465
6.5 | 0.481 | 0.0094 | -0.029 | 51.184
7 | 0.417 | 0.04444 | -0.015 | 9.392
7.5 | 0.547 | 0.00999 | -0.03 | 54.729
8 | 0.574 | 0.01116 | -0.03 | 51.406
8.5 | 0.495 | 0.05455 | -0.015 | 9.076
9 | 0.642 | 0.01113 | -0.031 | 57.714
9.5 | 0.672 | 0.01191 | -0.031 | 56.387
10 | 0.697 | 0.01345 | -0.032 | 51.817
10.5 | 0.606 | 0.06374 | -0.019 | 9.508
11 | 0.627 | 0.07584 | -0.017 | 8.264
11.5 | 0.787 | 0.01522 | -0.033 | 51.736
12 | 0.806 | 0.01844 | -0.033 | 43.719
12.5 | 0.772 | 0.04212 | -0.029 | 18.323
13 | 0.738 | 0.08274 | -0.021 | 8.919
13.5 | 0.76 | 0.09368 | -0.02 | 8.108
14 | 0.888 | 0.03312 | -0.032 | 26.812
14.5 | 0.83 | 0.08277 | -0.025 | 10.028
15 | 0.843 | 0.09949 | -0.023 | 8.474
15.5 | 0.866 | 0.11194 | -0.022 | 7.735
16 | 0.889 | 0.12141 | -0.022 | 7.321
16.5 | 0.914 | 0.13199 | -0.022 | 6.927
17 | 0.941 | 0.13756 | -0.023 | 6.837
17.5 | 0.967 | 0.14127 | -0.023 | 6.847
18 | 0.994 | 0.14807 | -0.024 | 6.714
18.5 | 1.017 | 0.15728 | -0.024 | 6.468
19 | 1.044 | 0.1636 | -0.024 | 6.38
19.5 | 1.07 | 0.16965 | -0.025 | 6.307
20 | 1.096 | 0.17733 | -0.026 | 6.179

## 144. Re 18M Mach 0.50 (2)
BIGFOIL.COM POLAR EXPORT
NACA64-110 a=0.8
NACA64-110 a=0.8 |  |  |  | Cl Max: | 1.0464 | at alpha= | 20 | deg
XFOIL ncrit=9 |  |  |  | L/D Max: | 124.352 | at alpha= | 6 | deg
Re: | 18000000 |  |  | Cd Min: | 0.29241 | at alpha= | 20 | deg
Mach: | 0.5 |  |  | Cl=0 at alpha= | -0.80296 | deg
|  |  |  | @ Cl=0.1, Cd= | 0.0039802
|  |  |  | @ Cl=0.4, Cd= | 0.005238
|  |  |  | @ Cl=0.6, Cd= | 0.0058226
alpha (deg) | Cl | Cd | Cm | Cl/Cd
-10 | -0.6698 | 0.07879 | -0.0215 | -8.5011
-9.5 | -0.6841 | 0.06591 | -0.031 | -10.3793
-9 | -0.6938 | 0.05361 | -0.0419 | -12.9416
-8.5 | -0.7289 | 0.0439 | -0.048 | -16.6036
-8 | -0.7662 | 0.03843 | -0.0443 | -19.9375
-7.5 | -0.7888 | 0.03016 | -0.041 | -26.1538
-7 | -0.7894 | 0.02147 | -0.0369 | -36.7676
-6.5 | -0.7744 | 0.01242 | -0.0323 | -62.351
-6 | -0.7291 | 0.00742 | -0.0276 | -98.2615
-5.5 | -0.6575 | 0.00646 | -0.0252 | -101.7802
-5 | -0.5843 | 0.00606 | -0.0237 | -96.4191
-4.5 | -0.5119 | 0.00579 | -0.0228 | -88.4111
-4 | -0.4407 | 0.00553 | -0.0222 | -79.6926
-3.5 | -0.3702 | 0.00534 | -0.0219 | -69.3258
-2.5 | -0.2312 | 0.00501 | -0.0219 | -46.1477
-2 | -0.1624 | 0.00488 | -0.0221 | -33.2787
-1.5 | -0.0943 | 0.00475 | -0.0224 | -19.8526
-1 | -0.0266 | 0.0045 | -0.0229 | -5.9111
-0.5 | 0.0409 | 0.00431 | -0.0234 | 9.4896
0 | 0.1072 | 0.00394 | -0.024 | 27.2081
0.5 | 0.1727 | 0.00402 | -0.0245 | 42.9602
1 | 0.238 | 0.0045 | -0.0248 | 52.8889
1.5 | 0.3046 | 0.00484 | -0.0251 | 62.9339
2 | 0.3716 | 0.00515 | -0.0253 | 72.1553
2.5 | 0.4394 | 0.00536 | -0.0254 | 81.9776
3 | 0.508 | 0.00554 | -0.0254 | 91.6968
3.5 | 0.577 | 0.00575 | -0.0252 | 100.3478
4 | 0.6467 | 0.00597 | -0.0247 | 108.325
4.5 | 0.7169 | 0.00624 | -0.024 | 114.8878
5 | 0.7877 | 0.00657 | -0.0229 | 119.8935
5.5 | 0.8595 | 0.00694 | -0.0214 | 123.8473
6 | 0.9314 | 0.00749 | -0.0191 | 124.3525
6.5 | 0.9934 | 0.00922 | -0.0147 | 107.744
7 | 1.014 | 0.01605 | -0.0069 | 63.1776
7.5 | 1.0112 | 0.02486 | 0.0007 | 40.6758
8 | 0.9921 | 0.03266 | 0.008 | 30.3766
8.5 | 0.9563 | 0.03786 | 0.0165 | 25.2588
9 | 0.9194 | 0.04519 | 0.0181 | 20.3452
9.5 | 0.883 | 0.05514 | 0.0136 | 16.0138
10.5 | 0.8468 | 0.08121 | -0.006 | 10.4273
11 | 0.833 | 0.09538 | -0.0157 | 8.7335
11.5 | 0.8295 | 0.10713 | -0.0233 | 7.7429
12 | 0.8248 | 0.11959 | -0.0311 | 6.8969
12.5 | 0.8195 | 0.1329 | -0.0395 | 6.1663
13 | 0.8165 | 0.14639 | -0.0477 | 5.5776
13.5 | 0.8247 | 0.15766 | -0.0544 | 5.2309
14 | 0.8311 | 0.16989 | -0.0615 | 4.892
14.5 | 0.8417 | 0.18145 | -0.0682 | 4.6387
15 | 0.8543 | 0.19286 | -0.0747 | 4.4296
15.5 | 0.8695 | 0.20361 | -0.0809 | 4.2704
16 | 0.8841 | 0.21517 | -0.0873 | 4.1088
16.5 | 0.9044 | 0.22414 | -0.0927 | 4.035
17 | 0.9245 | 0.23349 | -0.0983 | 3.9595
17.5 | 0.943 | 0.24424 | -0.1043 | 3.861
18 | 0.9622 | 0.25503 | -0.1103 | 3.7729
18.5 | 0.9824 | 0.26534 | -0.1162 | 3.7024
19 | 1.0036 | 0.27472 | -0.1219 | 3.6532
19.5 | 1.0251 | 0.28354 | -0.1275 | 3.6154
20 | 1.0464 | 0.29241 | -0.1332 | 3.5785

## 145. Re 20M Mach 0.00 (1)
BIGFOIL.COM POLAR EXPORT
NACA64-110 a=0.8
NACA64-110 a=0.8 |  |  |  | Cl Max: | 0.952 | at alpha= | 10 | deg
JavaFoil+Calcfoil stall+Eppler ext transition |  |  |  | L/D Max: | 129.722 | at alpha= | 8 | deg
Re: | 20000000 |  |  | Cd Min: | 0.00497 | at alpha= | 1.5 | deg
Mach: | 0 |  |  | Cl=0 at alpha= | -0.77966 | deg
|  |  |  | @ Cl=0.1, Cd= | 0.0051783
|  |  |  | @ Cl=0.4, Cd= | 0.0055728
|  |  |  | @ Cl=0.6, Cd= | 0.0060771
alpha (deg) | Cl | Cd | Cm | Cl/Cd
-15.5 | -0.535 | 0.10388 | -0.003 | -5.154
-15 | -0.554 | 0.10125 | -0.003 | -5.471
-14.5 | -0.575 | 0.09382 | -0.003 | -6.124
-14 | -0.593 | 0.08918 | -0.003 | -6.647
-13.5 | -0.61 | 0.08426 | -0.004 | -7.238
-13 | -0.626 | 0.07899 | -0.004 | -7.926
-12.5 | -0.643 | 0.07174 | -0.004 | -8.958
-12 | -0.659 | 0.06317 | -0.005 | -10.44
-11.5 | -0.668 | 0.05922 | -0.005 | -11.283
-11 | -0.806 | 0.01041 | -0.008 | -77.424
-10.5 | -0.81 | 0.00995 | -0.009 | -81.456
-10 | -0.809 | 0.00942 | -0.009 | -85.893
-9.5 | -0.798 | 0.00887 | -0.01 | -89.981
-9 | -0.783 | 0.00855 | -0.01 | -91.552
-8.5 | -0.761 | 0.00815 | -0.011 | -93.442
-8 | -0.735 | 0.00785 | -0.011 | -93.62
-7.5 | -0.703 | 0.00752 | -0.012 | -93.545
-7 | -0.666 | 0.00718 | -0.012 | -92.829
-6.5 | -0.625 | 0.00697 | -0.013 | -89.788
-6 | -0.581 | 0.00678 | -0.013 | -85.642
-5.5 | -0.533 | 0.00659 | -0.014 | -80.877
-5 | -0.482 | 0.0064 | -0.014 | -75.311
-4.5 | -0.428 | 0.00623 | -0.015 | -68.673
-4 | -0.372 | 0.00611 | -0.015 | -60.901
-3.5 | -0.316 | 0.00596 | -0.015 | -53.035
-3 | -0.259 | 0.00581 | -0.016 | -44.539
-2.5 | -0.201 | 0.00575 | -0.016 | -35.007
-2 | -0.143 | 0.00562 | -0.017 | -25.434
-1.5 | -0.085 | 0.00529 | -0.017 | -15.984
-1 | -0.026 | 0.00521 | -0.018 | -4.967
-0.5 | 0.033 | 0.00519 | -0.018 | 6.331
0 | 0.092 | 0.00517 | -0.019 | 17.733
0.5 | 0.15 | 0.00523 | -0.019 | 28.793
1 | 0.209 | 0.00501 | -0.02 | 41.701
1.5 | 0.267 | 0.00497 | -0.02 | 53.824
2 | 0.325 | 0.00515 | -0.021 | 63.137
2.5 | 0.383 | 0.00554 | -0.021 | 69.21
3 | 0.44 | 0.00565 | -0.022 | 77.97
3.5 | 0.497 | 0.00579 | -0.022 | 85.774
4 | 0.552 | 0.00592 | -0.023 | 93.256
4.5 | 0.607 | 0.0061 | -0.023 | 99.377
5 | 0.658 | 0.00608 | -0.023 | 108.307
5.5 | 0.707 | 0.00626 | -0.024 | 112.948
6 | 0.753 | 0.00645 | -0.024 | 116.661
6.5 | 0.795 | 0.00668 | -0.025 | 119.012
7 | 0.833 | 0.00694 | -0.025 | 120.073
7.5 | 0.866 | 0.0072 | -0.026 | 120.381
8 | 0.894 | 0.0069 | -0.026 | 129.722
8.5 | 0.917 | 0.00715 | -0.027 | 128.354
9 | 0.935 | 0.00737 | -0.027 | 126.754
9.5 | 0.946 | 0.00766 | -0.027 | 123.448
10 | 0.952 | 0.00972 | -0.028 | 97.893
10.5 | 0.952 | 0.01025 | -0.028 | 92.892
11 | 0.945 | 0.01089 | -0.029 | 86.77
11.5 | 0.931 | 0.01175 | -0.029 | 79.257
12 | 0.902 | 0.01399 | -0.029 | 64.495
12.5 | 0.862 | 0.01799 | -0.028 | 47.916
13 | 0.726 | 0.06989 | -0.02 | 10.388
13.5 | 0.728 | 0.05334 | -0.024 | 13.65
14 | 0.661 | 0.08755 | -0.018 | 7.549
14.5 | 0.631 | 0.09373 | -0.018 | 6.733
15 | 0.602 | 0.09875 | -0.018 | 6.097

## 146. Re 20M Mach 0.00 (2)
BIGFOIL.COM POLAR EXPORT
NACA64-110 a=0.8
NACA64-110 a=0.8 |  |  |  | Cl Max: | 1.8521 | at alpha= | 19.5 | deg
XFOIL ncrit=9 |  |  |  | L/D Max: | 137.599 | at alpha= | 9.5 | deg
Re: | 20000000 |  |  | Cd Min: | 0.03559 | at alpha= | 20 | deg
Mach: | 0 |  |  | Cl=0 at alpha= | -0.79597 | deg
|  |  |  | @ Cl=0.1, Cd= | 0.0042726
|  |  |  | @ Cl=0.4, Cd= | 0.0051625
|  |  |  | @ Cl=0.6, Cd= | 0.00566
alpha (deg) | Cl | Cd | Cm | Cl/Cd
-20 | -1.7716 | 0.03163 | -0.0417 | -56.0101
-19.5 | -1.7694 | 0.02791 | -0.0406 | -63.3966
-19 | -1.7656 | 0.02481 | -0.0383 | -71.1649
-18.5 | -1.7583 | 0.02249 | -0.035 | -78.1814
-18 | -1.7527 | 0.02079 | -0.0299 | -84.305
-17.5 | -1.7383 | 0.01946 | -0.0247 | -89.3268
-17 | -1.7059 | 0.01823 | -0.0224 | -93.5765
-16.5 | -1.6689 | 0.01711 | -0.0206 | -97.5395
-16 | -1.6284 | 0.0161 | -0.0193 | -101.1429
-15.5 | -1.5853 | 0.01518 | -0.0182 | -104.4335
-15 | -1.5406 | 0.01428 | -0.0173 | -107.8852
-14.5 | -1.4943 | 0.01344 | -0.0166 | -111.183
-13 | -1.352 | 0.01124 | -0.0143 | -120.2847
-12.5 | -1.3027 | 0.01048 | -0.0139 | -124.3034
-12 | -1.2513 | 0.00993 | -0.0136 | -126.0121
-11.5 | -1.1989 | 0.00944 | -0.0135 | -127.0021
-11 | -1.1459 | 0.009 | -0.0135 | -127.3222
-10.5 | -1.0923 | 0.00858 | -0.0135 | -127.3077
-10 | -1.0383 | 0.0082 | -0.0136 | -126.622
-9.5 | -0.9839 | 0.00784 | -0.0137 | -125.4974
-8.5 | -0.8747 | 0.00705 | -0.0139 | -124.0709
-8 | -0.8192 | 0.00676 | -0.0142 | -121.1834
-6.5 | -0.6511 | 0.00603 | -0.015 | -107.9768
-6 | -0.5948 | 0.0058 | -0.0153 | -102.5517
-5.5 | -0.538 | 0.00563 | -0.0157 | -95.5595
-5 | -0.4812 | 0.00544 | -0.0161 | -88.4559
-4.5 | -0.4242 | 0.00527 | -0.0165 | -80.4934
-4 | -0.367 | 0.00514 | -0.0169 | -71.4008
-3.5 | -0.3098 | 0.00501 | -0.0173 | -61.8363
-3 | -0.2525 | 0.00492 | -0.0177 | -51.3211
-2.5 | -0.1952 | 0.00484 | -0.0182 | -40.3306
-2 | -0.1377 | 0.00475 | -0.0186 | -28.9895
-1.5 | -0.0805 | 0.00462 | -0.0191 | -17.4242
-1 | -0.0233 | 0.00447 | -0.0195 | -5.2125
-0.5 | 0.0338 | 0.0044 | -0.02 | 7.6818
0 | 0.0904 | 0.00425 | -0.0205 | 21.2706
0.5 | 0.1457 | 0.00438 | -0.021 | 33.2648
1 | 0.2023 | 0.00451 | -0.0215 | 44.8559
1.5 | 0.259 | 0.00472 | -0.0219 | 54.8729
2 | 0.3159 | 0.00491 | -0.0223 | 64.3381
2.5 | 0.3726 | 0.0051 | -0.0227 | 73.0588
3 | 0.4296 | 0.00523 | -0.0231 | 82.1415
3.5 | 0.4865 | 0.00536 | -0.0235 | 90.7649
4 | 0.5433 | 0.00551 | -0.0238 | 98.6025
4.5 | 0.6 | 0.00566 | -0.0242 | 106.0071
5 | 0.6564 | 0.00587 | -0.0245 | 111.8228
5.5 | 0.7127 | 0.00605 | -0.0248 | 117.8017
6 | 0.7686 | 0.0063 | -0.025 | 122
6.5 | 0.8244 | 0.00652 | -0.0252 | 126.4417
7 | 0.8799 | 0.00675 | -0.0254 | 130.3556
7.5 | 0.9348 | 0.00707 | -0.0255 | 132.2207
8 | 0.9895 | 0.00739 | -0.0256 | 133.8972
8.5 | 1.044 | 0.00768 | -0.0257 | 135.9375
9 | 1.0982 | 0.008 | -0.0258 | 137.275
9.5 | 1.1517 | 0.00837 | -0.0257 | 137.5986
10 | 1.204 | 0.00886 | -0.0255 | 135.8916
10.5 | 1.256 | 0.00933 | -0.0253 | 134.6195
11 | 1.3077 | 0.00974 | -0.025 | 134.2608
11.5 | 1.3574 | 0.0101 | -0.0243 | 134.396
12 | 1.406 | 0.01057 | -0.0235 | 133.018
12.5 | 1.4558 | 0.01113 | -0.023 | 130.7996
13 | 1.5046 | 0.01175 | -0.0224 | 128.0511
13.5 | 1.5522 | 0.01241 | -0.0216 | 125.0766
14 | 1.5981 | 0.01317 | -0.0206 | 121.344
14.5 | 1.6406 | 0.01415 | -0.0192 | 115.9435
15 | 1.6817 | 0.01512 | -0.0176 | 111.2235
16 | 1.7548 | 0.0173 | -0.0133 | 101.4335
16.5 | 1.7846 | 0.01834 | -0.01 | 97.3064
17 | 1.7964 | 0.01953 | -0.0039 | 91.9816
17.5 | 1.8114 | 0.02103 | 0.0005 | 86.1341
18 | 1.8254 | 0.02292 | 0.0043 | 79.6422
18.5 | 1.8371 | 0.02522 | 0.0075 | 72.843
19 | 1.8467 | 0.02794 | 0.0101 | 66.0952
19.5 | 1.8521 | 0.03134 | 0.0121 | 59.097
20 | 1.8521 | 0.03559 | 0.0133 | 52.0399

## 147. Re 20M Mach 0.10 (1)
BIGFOIL.COM POLAR EXPORT
NACA64-110 a=0.8
NACA64-110 a=0.8 |  |  |  | Cl Max: | 0.941 | at alpha= | 10 | deg
JavaFoil+Calcfoil stall+Eppler ext transition |  |  |  | L/D Max: | 128.028 | at alpha= | 8.5 | deg
Re: | 20000000 |  |  | Cd Min: | 0.00497 | at alpha= | 1.5 | deg
Mach: | 0.1 |  |  | Cl=0 at alpha= | -0.77966 | deg
|  |  |  | @ Cl=0.1, Cd= | 0.0051868
|  |  |  | @ Cl=0.4, Cd= | 0.00554
|  |  |  | @ Cl=0.6, Cd= | 0.10083
alpha (deg) | Cl | Cd | Cm | Cl/Cd
-15 | -0.513 | 0.10202 | -0.003 | -5.031
-14.5 | -0.536 | 0.09442 | -0.003 | -5.682
-14 | -0.558 | 0.08986 | -0.003 | -6.211
-13.5 | -0.578 | 0.08621 | -0.003 | -6.704
-13 | -0.596 | 0.08195 | -0.004 | -7.276
-12.5 | -0.616 | 0.07445 | -0.004 | -8.272
-12 | -0.632 | 0.06835 | -0.005 | -9.253
-11.5 | -0.671 | 0.04652 | -0.006 | -14.428
-11 | -0.774 | 0.01194 | -0.008 | -64.868
-10.5 | -0.789 | 0.01051 | -0.009 | -75.083
-10 | -0.798 | 0.00918 | -0.009 | -86.968
-9.5 | -0.791 | 0.00905 | -0.01 | -87.435
-9 | -0.778 | 0.00858 | -0.01 | -90.638
-8.5 | -0.759 | 0.00825 | -0.011 | -91.965
-8 | -0.734 | 0.00793 | -0.011 | -92.573
-7.5 | -0.703 | 0.00757 | -0.012 | -92.876
-7 | -0.667 | 0.00724 | -0.012 | -92.191
-6.5 | -0.627 | 0.00698 | -0.013 | -89.838
-6 | -0.583 | 0.00678 | -0.013 | -85.914
-5.5 | -0.535 | 0.00658 | -0.014 | -81.212
-5 | -0.484 | 0.00639 | -0.014 | -75.707
-4.5 | -0.43 | 0.00626 | -0.015 | -68.634
-4 | -0.374 | 0.00612 | -0.015 | -61.167
-3.5 | -0.318 | 0.00595 | -0.016 | -53.38
-3 | -0.26 | 0.00583 | -0.016 | -44.626
-2.5 | -0.202 | 0.00575 | -0.017 | -35.153
-2 | -0.144 | 0.00561 | -0.017 | -25.637
-1.5 | -0.085 | 0.00529 | -0.017 | -16.044
-1 | -0.026 | 0.0052 | -0.018 | -5.003
-0.5 | 0.033 | 0.00519 | -0.018 | 6.359
0 | 0.092 | 0.00518 | -0.019 | 17.806
0.5 | 0.151 | 0.00523 | -0.019 | 28.919
1 | 0.21 | 0.00498 | -0.02 | 42.161
1.5 | 0.269 | 0.00497 | -0.02 | 54.029
2 | 0.327 | 0.00516 | -0.021 | 63.42
2.5 | 0.385 | 0.00549 | -0.021 | 70.09
3 | 0.442 | 0.00568 | -0.022 | 77.891
3.5 | 0.499 | 0.0058 | -0.022 | 86.095
4 | 0.555 | 0.00596 | -0.023 | 93.059
4.5 | 0.609 | 0.00611 | -0.023 | 99.814
5 | 0.661 | 0.00606 | -0.024 | 109.043
5.5 | 0.71 | 0.00626 | -0.024 | 113.301
6 | 0.755 | 0.00646 | -0.024 | 116.851
6.5 | 0.797 | 0.00668 | -0.025 | 119.377
7 | 0.834 | 0.00693 | -0.025 | 120.377
7.5 | 0.867 | 0.00719 | -0.026 | 120.464
8 | 0.894 | 0.00749 | -0.026 | 119.296
8.5 | 0.915 | 0.00714 | -0.027 | 128.028
9 | 0.93 | 0.00747 | -0.027 | 124.494
9.5 | 0.938 | 0.00776 | -0.028 | 120.865
10 | 0.941 | 0.00985 | -0.028 | 95.528
10.5 | 0.937 | 0.01041 | -0.028 | 90.06
11 | 0.926 | 0.01112 | -0.029 | 83.317
11.5 | 0.903 | 0.01251 | -0.029 | 72.139
12 | 0.859 | 0.01706 | -0.028 | 50.359
12.5 | 0.79 | 0.03138 | -0.026 | 25.18
13 | 0.688 | 0.07601 | -0.019 | 9.057
13.5 | 0.664 | 0.07456 | -0.02 | 8.91
14 | 0.621 | 0.09009 | -0.017 | 6.896
14.5 | 0.588 | 0.09607 | -0.017 | 6.123
15 | 0.556 | 0.10083 | -0.018 | 5.515

## 148. Re 20M Mach 0.10 (2)
BIGFOIL.COM POLAR EXPORT
NACA64-110 a=0.8
NACA64-110 a=0.8 |  |  |  | Cl Max: | 1.8231 | at alpha= | 19 | deg
XFOIL ncrit=9 |  |  |  | L/D Max: | 136.955 | at alpha= | 9 | deg
Re: | 20000000 |  |  | Cd Min: | 0.04331 | at alpha= | 20 | deg
Mach: | 0.1 |  |  | Cl=0 at alpha= | -0.79652 | deg
|  |  |  | @ Cl=0.1, Cd= | 0.0043783
|  |  |  | @ Cl=0.4, Cd= | 0.0051671
|  |  |  | @ Cl=0.6, Cd= | 0.0056696
alpha (deg) | Cl | Cd | Cm | Cl/Cd
-20 | -1.7058 | 0.04156 | -0.0444 | -41.0443
-19.5 | -1.7277 | 0.03442 | -0.0457 | -50.1947
-19 | -1.732 | 0.02973 | -0.045 | -58.2577
-18.5 | -1.7313 | 0.02611 | -0.0429 | -66.3079
-18 | -1.7258 | 0.02344 | -0.0397 | -73.6263
-17.5 | -1.7244 | 0.02133 | -0.0342 | -80.8439
-17 | -1.7115 | 0.01988 | -0.0285 | -86.0915
-16.5 | -1.679 | 0.0185 | -0.0258 | -90.7568
-16 | -1.6408 | 0.01728 | -0.0238 | -94.9537
-15.5 | -1.599 | 0.01618 | -0.0221 | -98.8257
-15 | -1.555 | 0.01511 | -0.0208 | -102.912
-14.5 | -1.5088 | 0.01413 | -0.0196 | -106.7799
-14 | -1.4608 | 0.01326 | -0.0187 | -110.1659
-13.5 | -1.4135 | 0.01254 | -0.0175 | -112.7193
-13 | -1.364 | 0.01185 | -0.0166 | -115.1055
-12.5 | -1.3145 | 0.01094 | -0.0158 | -120.1554
-12 | -1.2632 | 0.01021 | -0.0153 | -123.7218
-11.5 | -1.2103 | 0.00965 | -0.015 | -125.4197
-11 | -1.1565 | 0.00916 | -0.0147 | -126.2555
-10.5 | -1.1022 | 0.00872 | -0.0146 | -126.3991
-10 | -1.0474 | 0.00831 | -0.0145 | -126.0409
-9.5 | -0.9923 | 0.00793 | -0.0145 | -125.1324
-9 | -0.9368 | 0.00758 | -0.0145 | -123.5884
-8.5 | -0.8816 | 0.00713 | -0.0145 | -123.6466
-8 | -0.8256 | 0.00681 | -0.0147 | -121.2335
-7.5 | -0.7692 | 0.00655 | -0.0149 | -117.4351
-7 | -0.7125 | 0.00632 | -0.0151 | -112.7373
-6.5 | -0.6557 | 0.00607 | -0.0153 | -108.0231
-6 | -0.5989 | 0.00582 | -0.0156 | -102.9038
-5.5 | -0.5417 | 0.00564 | -0.0159 | -96.0461
-5 | -0.4843 | 0.00546 | -0.0163 | -88.6996
-4.5 | -0.4269 | 0.00529 | -0.0166 | -80.6994
-4 | -0.3693 | 0.00515 | -0.017 | -71.7087
-3.5 | -0.3117 | 0.00502 | -0.0174 | -62.0916
-3 | -0.254 | 0.00492 | -0.0178 | -51.626
-2.5 | -0.1963 | 0.00485 | -0.0183 | -40.4742
-2 | -0.1385 | 0.00475 | -0.0187 | -29.1579
-1.5 | -0.0809 | 0.00462 | -0.0192 | -17.5108
-1 | -0.0234 | 0.00447 | -0.0196 | -5.2349
-0.5 | 0.0341 | 0.00439 | -0.0201 | 7.7677
0.5 | 0.1465 | 0.00437 | -0.0212 | 33.524
1 | 0.2035 | 0.00451 | -0.0216 | 45.122
1.5 | 0.2605 | 0.00472 | -0.022 | 55.1907
2 | 0.3177 | 0.00491 | -0.0224 | 64.7047
2.5 | 0.3748 | 0.00511 | -0.0228 | 73.3464
3 | 0.4322 | 0.00524 | -0.0232 | 82.4809
3.5 | 0.4894 | 0.00536 | -0.0235 | 91.306
4 | 0.5466 | 0.00552 | -0.0239 | 99.0217
4.5 | 0.6037 | 0.00568 | -0.0242 | 106.2852
5 | 0.6605 | 0.00589 | -0.0245 | 112.1392
5.5 | 0.7173 | 0.00607 | -0.0247 | 118.1713
6 | 0.7736 | 0.00633 | -0.0249 | 122.2117
6.5 | 0.8299 | 0.00655 | -0.0251 | 126.7023
7 | 0.886 | 0.0068 | -0.0252 | 130.2941
7.5 | 0.9413 | 0.00713 | -0.0253 | 132.0196
8 | 0.9967 | 0.00744 | -0.0253 | 133.9651
8.5 | 1.0518 | 0.00774 | -0.0253 | 135.8915
9 | 1.1066 | 0.00808 | -0.0252 | 136.9554
9.5 | 1.1604 | 0.00851 | -0.025 | 136.3572
10.5 | 1.2663 | 0.00947 | -0.0243 | 133.717
11 | 1.3187 | 0.00991 | -0.0239 | 133.0676
11.5 | 1.3689 | 0.0103 | -0.023 | 132.9029
12 | 1.4182 | 0.01081 | -0.022 | 131.1933
12.5 | 1.4686 | 0.01143 | -0.0213 | 128.4864
13 | 1.5177 | 0.01211 | -0.0204 | 125.3262
13.5 | 1.5646 | 0.01295 | -0.0192 | 120.8185
14 | 1.6091 | 0.01392 | -0.0177 | 115.5963
14.5 | 1.6499 | 0.01513 | -0.0156 | 109.0482
15 | 1.6911 | 0.01612 | -0.0137 | 104.9069
15.5 | 1.7289 | 0.0172 | -0.0113 | 100.5174
16 | 1.7612 | 0.01841 | -0.0082 | 95.6654
16.5 | 1.7748 | 0.01957 | -0.0019 | 90.6898
17 | 1.7877 | 0.02124 | 0.0033 | 84.1667
17.5 | 1.8011 | 0.02323 | 0.0074 | 77.5334
18 | 1.8117 | 0.02573 | 0.0109 | 70.412
18.5 | 1.8189 | 0.02881 | 0.0137 | 63.1343
19 | 1.8231 | 0.03249 | 0.0157 | 56.1127
19.5 | 1.821 | 0.0372 | 0.0167 | 48.9516
20 | 1.8104 | 0.04331 | 0.0165 | 41.801

## 149. Re 20M Mach 0.25 (1)
BIGFOIL.COM POLAR EXPORT
NACA64-110 a=0.8
NACA64-110 a=0.8 |  |  |  | Cl Max: | 0.887 | at alpha= | 8.5 | deg
JavaFoil+Calcfoil stall+Eppler ext transition |  |  |  | L/D Max: | 124.305 | at alpha= | 7.5 | deg
Re: | 20000000 |  |  | Cd Min: | 0.005 | at alpha= | 1.5 | deg
Mach: | 0.25 |  |  | Cl=0 at alpha= | -0.77869 | deg
|  |  |  | @ Cl=0.1, Cd= | 0.0052125
|  |  |  | @ Cl=0.4, Cd= | 0.09235
|  |  |  | @ Cl=0.6, Cd= | 0.09235
alpha (deg) | Cl | Cd | Cm | Cl/Cd
-14 | -0.216 | 0.09202 | -0.003 | -2.349
-13.5 | -0.284 | 0.08644 | -0.004 | -3.29
-13 | -0.344 | 0.08164 | -0.004 | -4.211
-12.5 | -0.396 | 0.07994 | -0.004 | -4.953
-12 | -0.444 | 0.07569 | -0.004 | -5.866
-11.5 | -0.488 | 0.07022 | -0.005 | -6.942
-11 | -0.524 | 0.06649 | -0.005 | -7.878
-10.5 | -0.552 | 0.06383 | -0.005 | -8.654
-10 | -0.576 | 0.05864 | -0.005 | -9.825
-9.5 | -0.652 | 0.02435 | -0.009 | -26.79
-9 | -0.735 | 0.00881 | -0.011 | -83.411
-8.5 | -0.732 | 0.00869 | -0.011 | -84.27
-8 | -0.72 | 0.00821 | -0.012 | -87.686
-7.5 | -0.699 | 0.00783 | -0.012 | -89.296
-7 | -0.67 | 0.00743 | -0.013 | -90.203
-6.5 | -0.634 | 0.0072 | -0.013 | -88.12
-6 | -0.592 | 0.00691 | -0.014 | -85.726
-5.5 | -0.546 | 0.0067 | -0.014 | -81.426
-5 | -0.495 | 0.00652 | -0.015 | -75.852
-4.5 | -0.44 | 0.00634 | -0.015 | -69.401
-4 | -0.384 | 0.0062 | -0.016 | -61.851
-3.5 | -0.326 | 0.00601 | -0.016 | -54.236
-3 | -0.267 | 0.00588 | -0.016 | -45.401
-2.5 | -0.208 | 0.00581 | -0.017 | -35.767
-2 | -0.148 | 0.00568 | -0.017 | -26.013
-1.5 | -0.087 | 0.0053 | -0.018 | -16.479
-1 | -0.027 | 0.0052 | -0.018 | -5.136
-0.5 | 0.034 | 0.0052 | -0.019 | 6.522
0 | 0.095 | 0.00521 | -0.019 | 18.165
0.5 | 0.155 | 0.00524 | -0.02 | 29.64
1 | 0.216 | 0.00501 | -0.02 | 43.075
1.5 | 0.276 | 0.005 | -0.021 | 55.155
2 | 0.336 | 0.00519 | -0.021 | 64.759
2.5 | 0.396 | 0.00553 | -0.022 | 71.523
3 | 0.454 | 0.00573 | -0.022 | 79.322
3.5 | 0.512 | 0.00585 | -0.023 | 87.656
4 | 0.569 | 0.00603 | -0.023 | 94.361
4.5 | 0.625 | 0.00599 | -0.024 | 104.194
5 | 0.676 | 0.00617 | -0.024 | 109.526
5.5 | 0.724 | 0.00638 | -0.025 | 113.565
6 | 0.768 | 0.00661 | -0.025 | 116.275
6.5 | 0.807 | 0.00687 | -0.026 | 117.402
7 | 0.839 | 0.00722 | -0.026 | 116.111
7.5 | 0.863 | 0.00695 | -0.027 | 124.305
8 | 0.88 | 0.00724 | -0.027 | 121.493
8.5 | 0.887 | 0.0075 | -0.027 | 118.286
9 | 0.884 | 0.00788 | -0.028 | 112.236
9.5 | 0.871 | 0.0101 | -0.028 | 86.228
10 | 0.846 | 0.01076 | -0.029 | 78.677
10.5 | 0.803 | 0.01227 | -0.029 | 65.421
11 | 0.683 | 0.03544 | -0.025 | 19.271
11.5 | 0.589 | 0.07012 | -0.017 | 8.402
12 | 0.54 | 0.07577 | -0.016 | 7.128
12.5 | 0.481 | 0.08013 | -0.016 | 5.999
13 | 0.41 | 0.08573 | -0.017 | 4.785
13.5 | 0.334 | 0.09235 | -0.016 | 3.612

## 150. Re 20M Mach 0.25 (2)
BIGFOIL.COM POLAR EXPORT
NACA64-110 a=0.8
NACA64-110 a=0.8 |  |  |  | Cl Max: | 1.6106 | at alpha= | 14 | deg
XFOIL ncrit=9 |  |  |  | L/D Max: | 134.429 | at alpha= | 8.5 | deg
Re: | 20000000 |  |  | Cd Min: | 0.21678 | at alpha= | -18.5 | deg
Mach: | 0.25 |  |  | Cl=0 at alpha= | -0.79739 | deg
|  |  |  | @ Cl=0.1, Cd= | 0.0043377
|  |  |  | @ Cl=0.4, Cd= | 0.0051636
|  |  |  | @ Cl=0.6, Cd= | 0.0056807
alpha (deg) | Cl | Cd | Cm | Cl/Cd
-18.5 | -0.8152 | 0.21678 | 0.0625 | -3.7605
-18 | -0.7976 | 0.2101 | 0.058 | -3.7963
-17.5 | -0.8454 | 0.17975 | 0.0428 | -4.7032
-17 | -1.191 | 0.09382 | -0.0163 | -12.6945
-16.5 | -1.2611 | 0.06975 | -0.0341 | -18.0803
-16 | -1.2854 | 0.0575 | -0.043 | -22.3548
-15.5 | -1.297 | 0.04883 | -0.0483 | -26.5615
-15 | -1.3591 | 0.03683 | -0.0537 | -36.902
-14.5 | -1.3983 | 0.02973 | -0.0523 | -47.0333
-14 | -1.4297 | 0.0258 | -0.0443 | -55.4147
-13.5 | -1.4368 | 0.02099 | -0.0378 | -68.4516
-13 | -1.4129 | 0.01765 | -0.0331 | -80.051
-12.5 | -1.3743 | 0.01499 | -0.0296 | -91.6811
-12 | -1.324 | 0.01334 | -0.0271 | -99.2504
-11.5 | -1.2718 | 0.01179 | -0.0249 | -107.8711
-11 | -1.2162 | 0.01064 | -0.0231 | -114.3045
-10.5 | -1.1586 | 0.00976 | -0.0217 | -118.709
-10 | -1.0997 | 0.00911 | -0.0206 | -120.7135
-9.5 | -1.0402 | 0.00857 | -0.0197 | -121.3769
-9 | -0.9805 | 0.00809 | -0.019 | -121.199
-8 | -0.8614 | 0.00719 | -0.0179 | -119.8053
-7.5 | -0.8018 | 0.00679 | -0.0175 | -118.0854
-7 | -0.7417 | 0.00651 | -0.0173 | -113.9324
-6 | -0.6218 | 0.00597 | -0.0172 | -104.1541
-5.5 | -0.562 | 0.00573 | -0.0173 | -98.0803
-5 | -0.502 | 0.00556 | -0.0174 | -90.2878
-4.5 | -0.4421 | 0.00535 | -0.0176 | -82.6355
-4 | -0.3821 | 0.00521 | -0.0179 | -73.3397
-3.5 | -0.3223 | 0.00505 | -0.0182 | -63.8218
-3 | -0.2624 | 0.00495 | -0.0185 | -53.0101
-2.5 | -0.2027 | 0.00486 | -0.0189 | -41.7078
-2 | -0.1429 | 0.00477 | -0.0193 | -29.9581
-1.5 | -0.0834 | 0.00463 | -0.0198 | -18.013
-0.5 | 0.0353 | 0.00436 | -0.0207 | 8.0963
0.5 | 0.1512 | 0.00432 | -0.0218 | 35
1.5 | 0.2686 | 0.00473 | -0.0226 | 56.7865
2 | 0.3276 | 0.00495 | -0.023 | 66.1818
2.5 | 0.3867 | 0.00513 | -0.0233 | 75.3801
3 | 0.4461 | 0.00528 | -0.0236 | 84.4886
3.5 | 0.5055 | 0.0054 | -0.0239 | 93.6111
4 | 0.5648 | 0.00558 | -0.0242 | 101.2186
4.5 | 0.6242 | 0.00575 | -0.0243 | 108.5565
5 | 0.6835 | 0.00597 | -0.0244 | 114.4891
5.5 | 0.7426 | 0.00621 | -0.0245 | 119.5813
6 | 0.8018 | 0.00646 | -0.0244 | 124.1176
6.5 | 0.8609 | 0.00672 | -0.0243 | 128.1101
7 | 0.9196 | 0.00707 | -0.024 | 130.0707
7.5 | 0.9784 | 0.0074 | -0.0236 | 132.2162
8 | 1.0371 | 0.00775 | -0.0232 | 133.8194
8.5 | 1.0956 | 0.00815 | -0.0226 | 134.4294
9 | 1.153 | 0.0087 | -0.0217 | 132.5287
9.5 | 1.2101 | 0.0093 | -0.0206 | 130.1183
10 | 1.2673 | 0.00986 | -0.0194 | 128.5294
10.5 | 1.3242 | 0.01046 | -0.0181 | 126.5966
11 | 1.3798 | 0.01114 | -0.0165 | 123.86
11.5 | 1.431 | 0.0118 | -0.0138 | 121.2712
12 | 1.4829 | 0.0129 | -0.0114 | 114.9535
12.5 | 1.5315 | 0.01429 | -0.0085 | 107.1728
13 | 1.5746 | 0.01604 | -0.0049 | 98.1671
13.5 | 1.6062 | 0.01849 | -0.0001 | 86.8686
14 | 1.6106 | 0.02155 | 0.008 | 74.7378
14.5 | 1.5894 | 0.02538 | 0.0171 | 62.6241
15 | 1.568 | 0.03043 | 0.0227 | 51.5281
15.5 | 1.538 | 0.03732 | 0.0252 | 41.2111
16 | 1.4871 | 0.04781 | 0.0233 | 31.1044
16.5 | 1.4595 | 0.05777 | 0.0191 | 25.264
17 | 1.4083 | 0.07307 | 0.0094 | 19.2733
17.5 | 1.3831 | 0.08691 | -0.0001 | 15.9142
18 | 1.3165 | 0.11089 | -0.0173 | 11.8721
18.5 | 1.0465 | 0.18167 | -0.0674 | 5.7604
19 | 0.988 | 0.21143 | -0.0859 | 4.6729

## 151. Re 20M Mach 0.50 (1)
BIGFOIL.COM POLAR EXPORT
NACA64-110 a=0.8
NACA64-110 a=0.8 |  |  |  | Cl Max: | 1.096 | at alpha= | 20 | deg
JavaFoil+Calcfoil stall+Eppler ext transition |  |  |  | L/D Max: | 114.319 | at alpha= | 5.5 | deg
Re: | 20000000 |  |  | Cd Min: | 0.00474 | at alpha= | 0 | deg
Mach: | 0.5 |  |  | Cl=0 at alpha= | -0.77941 | deg
|  |  |  | @ Cl=0.1, Cd= | 0.0047682
|  |  |  | @ Cl=0.4, Cd= | 0.0053553
|  |  |  | @ Cl=0.6, Cd= | 0.0061033
alpha (deg) | Cl | Cd | Cm | Cl/Cd
-20 | -1.032 | 0.17493 | -0.001 | -5.899
-19.5 | -1.005 | 0.17166 | -0.001 | -5.854
-19 | -0.979 | 0.1636 | -0.001 | -5.984
-18.5 | -0.954 | 0.15452 | -0.002 | -6.172
-18 | -0.926 | 0.15261 | -0.002 | -6.066
-17.5 | -0.899 | 0.14357 | -0.002 | -6.259
-17 | -0.872 | 0.13587 | -0.002 | -6.42
-16.5 | -0.846 | 0.12943 | -0.003 | -6.536
-16 | -0.82 | 0.12314 | -0.003 | -6.659
-15.5 | -0.793 | 0.1115 | -0.003 | -7.116
-15 | -0.768 | 0.10231 | -0.003 | -7.506
-14.5 | -0.746 | 0.09113 | -0.004 | -8.186
-14 | -0.732 | 0.07449 | -0.005 | -9.831
-13.5 | -0.689 | 0.08744 | -0.004 | -7.875
-13 | -0.665 | 0.07914 | -0.005 | -8.401
-12.5 | -0.697 | 0.03575 | -0.007 | -19.507
-12 | -0.704 | 0.01955 | -0.008 | -36.024
-11.5 | -0.694 | 0.01385 | -0.009 | -50.083
-11 | -0.55 | 0.07397 | -0.005 | -7.438
-10.5 | -0.523 | 0.06884 | -0.005 | -7.596
-10 | -0.571 | 0.01965 | -0.01 | -29.027
-9.5 | -0.577 | 0.01077 | -0.011 | -53.55
-9 | -0.548 | 0.00956 | -0.012 | -57.4
-8.5 | -0.417 | 0.05293 | -0.007 | -7.876
-8 | -0.389 | 0.05097 | -0.006 | -7.635
-7.5 | -0.448 | 0.00854 | -0.014 | -52.495
-7 | -0.416 | 0.00814 | -0.014 | -51.05
-6.5 | -0.309 | 0.04223 | -0.007 | -7.311
-6 | -0.565 | 0.00761 | -0.015 | -74.236
-5.5 | -0.568 | 0.00714 | -0.016 | -79.616
-5 | -0.534 | 0.00706 | -0.016 | -75.615
-4.5 | -0.481 | 0.00681 | -0.017 | -70.741
-4 | -0.423 | 0.00657 | -0.017 | -64.472
-3.5 | -0.361 | 0.00632 | -0.018 | -57.188
-3 | -0.297 | 0.0058 | -0.018 | -51.288
-2.5 | -0.232 | 0.00561 | -0.019 | -41.297
-2 | -0.165 | 0.00586 | -0.02 | -28.144
-1.5 | -0.098 | 0.0052 | -0.02 | -18.734
-1 | -0.03 | 0.00496 | -0.021 | -6.017
-0.5 | 0.038 | 0.00506 | -0.021 | 7.5
0 | 0.106 | 0.00474 | -0.022 | 22.333
0.5 | 0.174 | 0.00477 | -0.022 | 36.393
1 | 0.241 | 0.00499 | -0.023 | 48.335
1.5 | 0.308 | 0.0051 | -0.023 | 60.39
2 | 0.375 | 0.0052 | -0.024 | 72.147
2.5 | 0.441 | 0.00561 | -0.024 | 78.594
3 | 0.506 | 0.00576 | -0.025 | 87.853
3.5 | 0.569 | 0.006 | -0.025 | 94.901
4 | 0.629 | 0.0062 | -0.026 | 101.524
4.5 | 0.686 | 0.00644 | -0.027 | 106.485
5 | 0.731 | 0.00677 | -0.027 | 107.899
5.5 | 0.758 | 0.00663 | -0.028 | 114.319
6 | 0.748 | 0.00712 | -0.028 | 105.141
6.5 | 0.481 | 0.00923 | -0.029 | 52.158
7 | 0.418 | 0.04435 | -0.016 | 9.414
7.5 | 0.547 | 0.00983 | -0.03 | 55.661
8 | 0.576 | 0.01086 | -0.03 | 52.983
8.5 | 0.495 | 0.05468 | -0.015 | 9.058
9 | 0.643 | 0.01092 | -0.031 | 58.865
9.5 | 0.672 | 0.01168 | -0.031 | 57.56
10 | 0.698 | 0.01311 | -0.032 | 53.255
10.5 | 0.607 | 0.06295 | -0.02 | 9.643
11 | 0.627 | 0.07454 | -0.017 | 8.409
11.5 | 0.789 | 0.01481 | -0.033 | 53.252
12 | 0.809 | 0.01765 | -0.033 | 45.838
12.5 | 0.791 | 0.03332 | -0.031 | 23.744
13 | 0.741 | 0.07959 | -0.022 | 9.314
13.5 | 0.76 | 0.09258 | -0.02 | 8.209
14 | 0.8 | 0.08214 | -0.024 | 9.738
14.5 | 0.817 | 0.09513 | -0.022 | 8.588
15 | 0.838 | 0.10833 | -0.021 | 7.74
15.5 | 0.864 | 0.11711 | -0.022 | 7.377
16 | 0.889 | 0.12623 | -0.022 | 7.041
16.5 | 0.914 | 0.13395 | -0.022 | 6.823
17 | 0.94 | 0.1402 | -0.023 | 6.707
17.5 | 0.967 | 0.14403 | -0.023 | 6.716
18 | 0.994 | 0.14946 | -0.024 | 6.651
18.5 | 1.017 | 0.16488 | -0.024 | 6.166
19 | 1.043 | 0.16994 | -0.024 | 6.139
19.5 | 1.069 | 0.17205 | -0.025 | 6.216
20 | 1.096 | 0.17997 | -0.025 | 6.087

## 152. Re 20M Mach 0.50 (2)
BIGFOIL.COM POLAR EXPORT
NACA64-110 a=0.8
NACA64-110 a=0.8 |  |  |  | Cl Max: | 1.0468 | at alpha= | 20 | deg
XFOIL ncrit=9 |  |  |  | L/D Max: | 127.299 | at alpha= | 6 | deg
Re: | 20000000 |  |  | Cd Min: | 0.29216 | at alpha= | 20 | deg
Mach: | 0.5 |  |  | Cl=0 at alpha= | -0.80222 | deg
|  |  |  | @ Cl=0.1, Cd= | 0.0040615
|  |  |  | @ Cl=0.4, Cd= | 0.0051885
|  |  |  | @ Cl=0.6, Cd= | 0.0057436
alpha (deg) | Cl | Cd | Cm | Cl/Cd
-20 | -0.9251 | 0.28123 | 0.0987 | -3.2895
-19.5 | -0.9032 | 0.27242 | 0.0931 | -3.3155
-19 | -0.8824 | 0.26224 | 0.0874 | -3.3649
-18.5 | -0.8616 | 0.25197 | 0.0816 | -3.4195
-18 | -0.8394 | 0.24332 | 0.0762 | -3.4498
-17.5 | -0.8178 | 0.23456 | 0.0708 | -3.4865
-17 | -0.7981 | 0.22452 | 0.0651 | -3.5547
-16.5 | -0.7766 | 0.21602 | 0.0598 | -3.595
-16 | -0.7576 | 0.20632 | 0.0542 | -3.672
-15.5 | -0.7408 | 0.19578 | 0.0484 | -3.7838
-15 | -0.725 | 0.18536 | 0.0426 | -3.9113
-14.5 | -0.7075 | 0.17587 | 0.0371 | -4.0229
-14 | -0.6878 | 0.16764 | 0.0322 | -4.1028
-13.5 | -0.6818 | 0.15487 | 0.0251 | -4.4024
-13 | -0.6727 | 0.14401 | 0.0189 | -4.6712
-12.5 | -0.6657 | 0.13301 | 0.0124 | -5.0049
-12 | -0.6578 | 0.12294 | 0.0065 | -5.3506
-11.5 | -0.6576 | 0.11135 | -0.0009 | -5.9057
-10.5 | -0.6656 | 0.0893 | -0.0146 | -7.4535
-10 | -0.6756 | 0.07783 | -0.0222 | -8.6805
-9.5 | -0.6885 | 0.06472 | -0.0322 | -10.6381
-9 | -0.6996 | 0.0528 | -0.0427 | -13.25
-8.5 | -0.7342 | 0.04342 | -0.0483 | -16.9093
-8 | -0.7714 | 0.03798 | -0.0443 | -20.3107
-7.5 | -0.7918 | 0.02986 | -0.0409 | -26.5171
-7 | -0.7939 | 0.02087 | -0.0368 | -38.0402
-6.5 | -0.7779 | 0.01192 | -0.0321 | -65.2601
-6 | -0.7306 | 0.00721 | -0.0275 | -101.3315
-5.5 | -0.6583 | 0.00635 | -0.0251 | -103.6693
-5 | -0.5849 | 0.00596 | -0.0237 | -98.1376
-4.5 | -0.5125 | 0.00569 | -0.0227 | -90.0703
-4 | -0.4412 | 0.00545 | -0.0221 | -80.9541
-3.5 | -0.3706 | 0.00526 | -0.0218 | -70.4563
-3 | -0.3007 | 0.00507 | -0.0217 | -59.3097
-2.5 | -0.2314 | 0.00494 | -0.0218 | -46.8421
-2 | -0.1627 | 0.00484 | -0.0221 | -33.6157
-1.5 | -0.0944 | 0.0047 | -0.0224 | -20.0851
-1 | -0.0267 | 0.0045 | -0.0228 | -5.9333
-0.5 | 0.0408 | 0.00432 | -0.0234 | 9.4444
0 | 0.1072 | 0.00403 | -0.0239 | 26.6005
0.5 | 0.1721 | 0.00417 | -0.0245 | 41.271
1 | 0.238 | 0.00451 | -0.0249 | 52.7716
1.5 | 0.3048 | 0.00482 | -0.0252 | 63.2365
2 | 0.3719 | 0.00511 | -0.0253 | 72.7789
2.5 | 0.4399 | 0.0053 | -0.0255 | 83
3 | 0.5086 | 0.00547 | -0.0254 | 92.9799
3.5 | 0.5777 | 0.00567 | -0.0252 | 101.8871
4 | 0.6474 | 0.0059 | -0.0248 | 109.7288
4.5 | 0.7178 | 0.00615 | -0.0241 | 116.7154
5 | 0.7887 | 0.00648 | -0.023 | 121.713
5.5 | 0.8608 | 0.00682 | -0.0215 | 126.217
6 | 0.9331 | 0.00733 | -0.0193 | 127.2988
6.5 | 0.9967 | 0.00893 | -0.015 | 111.6125
7 | 1.0173 | 0.01572 | -0.0072 | 64.7137
7.5 | 1.0154 | 0.02447 | 0.0004 | 41.4957
8 | 0.9973 | 0.03226 | 0.0078 | 30.9144
8.5 | 0.9623 | 0.03744 | 0.0165 | 25.7025
9 | 0.9253 | 0.04463 | 0.0184 | 20.7327
9.5 | 0.8888 | 0.05443 | 0.0142 | 16.3292
10 | 0.8656 | 0.06569 | 0.0061 | 13.177
10.5 | 0.8515 | 0.07996 | -0.0049 | 10.6491
11 | 0.8383 | 0.09425 | -0.0148 | 8.8944
11.5 | 0.8348 | 0.106 | -0.0224 | 7.8755
12 | 0.8292 | 0.1186 | -0.0304 | 6.9916
12.5 | 0.8239 | 0.13183 | -0.0388 | 6.2497
13 | 0.8208 | 0.14524 | -0.047 | 5.6513
13.5 | 0.8283 | 0.15663 | -0.0538 | 5.2883
14 | 0.834 | 0.16898 | -0.0611 | 4.9355
14.5 | 0.8446 | 0.18049 | -0.0677 | 4.6795
15 | 0.8574 | 0.1917 | -0.0742 | 4.4726
15.5 | 0.8714 | 0.20288 | -0.0806 | 4.2951
16 | 0.8849 | 0.21488 | -0.0873 | 4.1181
16.5 | 0.9052 | 0.22388 | -0.0927 | 4.0432
17 | 0.9252 | 0.2332 | -0.0982 | 3.9674
17.5 | 0.9441 | 0.24363 | -0.1042 | 3.8751
18 | 0.963 | 0.25459 | -0.1103 | 3.7826
18.5 | 0.9832 | 0.26473 | -0.1161 | 3.714
19 | 1.0041 | 0.27427 | -0.1218 | 3.661
19.5 | 1.0256 | 0.2832 | -0.1275 | 3.6215
20 | 1.0468 | 0.29216 | -0.1332 | 3.583