## index
index | Re | Mach | Datasource
1 | 50000 | 0 | JavaFoil+Calcfoil stall+Eppler ext transition
2 | 50000 | 0 | XFOIL ncrit=9
3 | 50000 | 0.1 | JavaFoil+Calcfoil stall+Eppler ext transition
4 | 50000 | 0.1 | XFOIL ncrit=9
5 | 50000 | 0.25 | JavaFoil+Calcfoil stall+Eppler ext transition
6 | 50000 | 0.25 | XFOIL ncrit=9
7 | 50000 | 0.5 | JavaFoil+Calcfoil stall+Eppler ext transition
8 | 50000 | 0.5 | XFOIL ncrit=9
9 | 100000 | 0 | JavaFoil+Calcfoil stall+Eppler ext transition
10 | 100000 | 0 | XFOIL ncrit=9
11 | 100000 | 0.1 | JavaFoil+Calcfoil stall+Eppler ext transition
12 | 100000 | 0.1 | XFOIL ncrit=9
13 | 100000 | 0.25 | JavaFoil+Calcfoil stall+Eppler ext transition
14 | 100000 | 0.25 | XFOIL ncrit=9
15 | 100000 | 0.5 | JavaFoil+Calcfoil stall+Eppler ext transition
16 | 100000 | 0.5 | XFOIL ncrit=9
17 | 250000 | 0 | JavaFoil+Calcfoil stall+Eppler ext transition
18 | 250000 | 0 | XFOIL ncrit=9
19 | 250000 | 0.1 | JavaFoil+Calcfoil stall+Eppler ext transition
20 | 250000 | 0.1 | XFOIL ncrit=9
21 | 250000 | 0.25 | JavaFoil+Calcfoil stall+Eppler ext transition
22 | 250000 | 0.25 | XFOIL ncrit=9
23 | 250000 | 0.5 | JavaFoil+Calcfoil stall+Eppler ext transition
24 | 250000 | 0.5 | XFOIL ncrit=9
25 | 500000 | 0 | JavaFoil+Calcfoil stall+Eppler ext transition
26 | 500000 | 0 | XFOIL ncrit=9
27 | 500000 | 0.1 | JavaFoil+Calcfoil stall+Eppler ext transition
28 | 500000 | 0.1 | XFOIL ncrit=9
29 | 500000 | 0.25 | JavaFoil+Calcfoil stall+Eppler ext transition
30 | 500000 | 0.25 | XFOIL ncrit=9
31 | 500000 | 0.5 | JavaFoil+Calcfoil stall+Eppler ext transition
32 | 500000 | 0.5 | XFOIL ncrit=9
33 | 750000 | 0 | JavaFoil+Calcfoil stall+Eppler ext transition
34 | 750000 | 0 | XFOIL ncrit=9
35 | 750000 | 0.1 | JavaFoil+Calcfoil stall+Eppler ext transition
36 | 750000 | 0.1 | XFOIL ncrit=9
37 | 750000 | 0.25 | JavaFoil+Calcfoil stall+Eppler ext transition
38 | 750000 | 0.25 | XFOIL ncrit=9
39 | 750000 | 0.5 | JavaFoil+Calcfoil stall+Eppler ext transition
40 | 750000 | 0.5 | XFOIL ncrit=9
41 | 1000000 | 0 | JavaFoil+Calcfoil stall+Eppler ext transition
42 | 1000000 | 0 | XFOIL ncrit=9
43 | 1000000 | 0.1 | JavaFoil+Calcfoil stall+Eppler ext transition
44 | 1000000 | 0.1 | XFOIL ncrit=9
45 | 1000000 | 0.25 | JavaFoil+Calcfoil stall+Eppler ext transition
46 | 1000000 | 0.25 | XFOIL ncrit=9
47 | 1000000 | 0.5 | JavaFoil+Calcfoil stall+Eppler ext transition
48 | 1000000 | 0.5 | XFOIL ncrit=9
49 | 2000000 | 0 | JavaFoil+Calcfoil stall+Eppler ext transition
50 | 2000000 | 0 | XFOIL ncrit=9
51 | 2000000 | 0.1 | JavaFoil+Calcfoil stall+Eppler ext transition
52 | 2000000 | 0.1 | XFOIL ncrit=9
53 | 2000000 | 0.25 | JavaFoil+Calcfoil stall+Eppler ext transition
54 | 2000000 | 0.25 | XFOIL ncrit=9
55 | 2000000 | 0.5 | JavaFoil+Calcfoil stall+Eppler ext transition
56 | 2000000 | 0.5 | XFOIL ncrit=9
57 | 3000000 | 0 | JavaFoil+Calcfoil stall+Eppler ext transition
58 | 3000000 | 0 | XFOIL ncrit=9
59 | 3000000 | 0.1 | JavaFoil+Calcfoil stall+Eppler ext transition
60 | 3000000 | 0.1 | XFOIL ncrit=9
61 | 3000000 | 0.25 | JavaFoil+Calcfoil stall+Eppler ext transition
62 | 3000000 | 0.25 | XFOIL ncrit=9
63 | 3000000 | 0.5 | JavaFoil+Calcfoil stall+Eppler ext transition
64 | 3000000 | 0.5 | XFOIL ncrit=9
65 | 4000000 | 0 | JavaFoil+Calcfoil stall+Eppler ext transition
66 | 4000000 | 0 | XFOIL ncrit=9
67 | 4000000 | 0.1 | JavaFoil+Calcfoil stall+Eppler ext transition
68 | 4000000 | 0.1 | XFOIL ncrit=9
69 | 4000000 | 0.25 | JavaFoil+Calcfoil stall+Eppler ext transition
70 | 4000000 | 0.25 | XFOIL ncrit=9
71 | 4000000 | 0.5 | JavaFoil+Calcfoil stall+Eppler ext transition
72 | 4000000 | 0.5 | XFOIL ncrit=9
73 | 5000000 | 0 | JavaFoil+Calcfoil stall+Eppler ext transition
74 | 5000000 | 0 | XFOIL ncrit=9
75 | 5000000 | 0.1 | JavaFoil+Calcfoil stall+Eppler ext transition
76 | 5000000 | 0.1 | XFOIL ncrit=9
77 | 5000000 | 0.25 | JavaFoil+Calcfoil stall+Eppler ext transition
78 | 5000000 | 0.25 | XFOIL ncrit=9
79 | 5000000 | 0.5 | JavaFoil+Calcfoil stall+Eppler ext transition
80 | 5000000 | 0.5 | XFOIL ncrit=9
81 | 6000000 | 0 | JavaFoil+Calcfoil stall+Eppler ext transition
82 | 6000000 | 0 | XFOIL ncrit=9
83 | 6000000 | 0.1 | JavaFoil+Calcfoil stall+Eppler ext transition
84 | 6000000 | 0.1 | XFOIL ncrit=9
85 | 6000000 | 0.25 | JavaFoil+Calcfoil stall+Eppler ext transition
86 | 6000000 | 0.25 | XFOIL ncrit=9
87 | 6000000 | 0.5 | JavaFoil+Calcfoil stall+Eppler ext transition
88 | 6000000 | 0.5 | XFOIL ncrit=9
89 | 7000000 | 0 | JavaFoil+Calcfoil stall+Eppler ext transition
90 | 7000000 | 0 | XFOIL ncrit=9
91 | 7000000 | 0.1 | JavaFoil+Calcfoil stall+Eppler ext transition
92 | 7000000 | 0.1 | XFOIL ncrit=9
93 | 7000000 | 0.25 | JavaFoil+Calcfoil stall+Eppler ext transition
94 | 7000000 | 0.25 | XFOIL ncrit=9
95 | 7000000 | 0.5 | JavaFoil+Calcfoil stall+Eppler ext transition
96 | 7000000 | 0.5 | XFOIL ncrit=9
97 | 8000000 | 0 | JavaFoil+Calcfoil stall+Eppler ext transition
98 | 8000000 | 0 | XFOIL ncrit=9
99 | 8000000 | 0.1 | JavaFoil+Calcfoil stall+Eppler ext transition
100 | 8000000 | 0.1 | XFOIL ncrit=9
101 | 8000000 | 0.25 | JavaFoil+Calcfoil stall+Eppler ext transition
102 | 8000000 | 0.25 | XFOIL ncrit=9
103 | 8000000 | 0.5 | JavaFoil+Calcfoil stall+Eppler ext transition
104 | 8000000 | 0.5 | XFOIL ncrit=9
105 | 10000000 | 0 | JavaFoil+Calcfoil stall+Eppler ext transition
106 | 10000000 | 0 | XFOIL ncrit=9
107 | 10000000 | 0.1 | JavaFoil+Calcfoil stall+Eppler ext transition
108 | 10000000 | 0.1 | XFOIL ncrit=9
109 | 10000000 | 0.25 | JavaFoil+Calcfoil stall+Eppler ext transition
110 | 10000000 | 0.25 | XFOIL ncrit=9
111 | 10000000 | 0.5 | JavaFoil+Calcfoil stall+Eppler ext transition
112 | 10000000 | 0.5 | XFOIL ncrit=9
113 | 12000000 | 0 | JavaFoil+Calcfoil stall+Eppler ext transition
114 | 12000000 | 0 | XFOIL ncrit=9
115 | 12000000 | 0.1 | JavaFoil+Calcfoil stall+Eppler ext transition
116 | 12000000 | 0.1 | XFOIL ncrit=9
117 | 12000000 | 0.25 | JavaFoil+Calcfoil stall+Eppler ext transition
118 | 12000000 | 0.25 | XFOIL ncrit=9
119 | 12000000 | 0.5 | JavaFoil+Calcfoil stall+Eppler ext transition
120 | 12000000 | 0.5 | XFOIL ncrit=9
121 | 14000000 | 0 | JavaFoil+Calcfoil stall+Eppler ext transition
122 | 14000000 | 0 | XFOIL ncrit=9
123 | 14000000 | 0.1 | JavaFoil+Calcfoil stall+Eppler ext transition
124 | 14000000 | 0.1 | XFOIL ncrit=9
125 | 14000000 | 0.25 | JavaFoil+Calcfoil stall+Eppler ext transition
126 | 14000000 | 0.25 | XFOIL ncrit=9
127 | 14000000 | 0.5 | JavaFoil+Calcfoil stall+Eppler ext transition
128 | 14000000 | 0.5 | XFOIL ncrit=9
129 | 16000000 | 0 | JavaFoil+Calcfoil stall+Eppler ext transition
130 | 16000000 | 0 | XFOIL ncrit=9
131 | 16000000 | 0.1 | JavaFoil+Calcfoil stall+Eppler ext transition
132 | 16000000 | 0.1 | XFOIL ncrit=9
133 | 16000000 | 0.25 | JavaFoil+Calcfoil stall+Eppler ext transition
134 | 16000000 | 0.25 | XFOIL ncrit=9
135 | 16000000 | 0.5 | JavaFoil+Calcfoil stall+Eppler ext transition
136 | 16000000 | 0.5 | XFOIL ncrit=9
137 | 18000000 | 0 | JavaFoil+Calcfoil stall+Eppler ext transition
138 | 18000000 | 0 | XFOIL ncrit=9
139 | 18000000 | 0.1 | JavaFoil+Calcfoil stall+Eppler ext transition
140 | 18000000 | 0.1 | XFOIL ncrit=9
141 | 18000000 | 0.25 | JavaFoil+Calcfoil stall+Eppler ext transition
142 | 18000000 | 0.25 | XFOIL ncrit=9
143 | 18000000 | 0.5 | JavaFoil+Calcfoil stall+Eppler ext transition
144 | 18000000 | 0.5 | XFOIL ncrit=9
145 | 20000000 | 0 | JavaFoil+Calcfoil stall+Eppler ext transition
146 | 20000000 | 0 | XFOIL ncrit=9
147 | 20000000 | 0.1 | JavaFoil+Calcfoil stall+Eppler ext transition
148 | 20000000 | 0.1 | XFOIL ncrit=9
149 | 20000000 | 0.25 | JavaFoil+Calcfoil stall+Eppler ext transition
150 | 20000000 | 0.25 | XFOIL ncrit=9
151 | 20000000 | 0.5 | JavaFoil+Calcfoil stall+Eppler ext transition
152 | 20000000 | 0.5 | XFOIL ncrit=9

## 1. Re 50k Mach 0.00 (1)
BIGFOIL.COM POLAR EXPORT
NACA65-620 a=0.5
NACA65-620 a=0.5 |  |  |  | Cl Max: | 1.597 | at alpha= | 10.5 | deg
JavaFoil+Calcfoil stall+Eppler ext transition |  |  |  | L/D Max: | 34.207 | at alpha= | 8 | deg
Re: | 50000 |  |  | Cd Min: | 0.02199 | at alpha= | -3 | deg
Mach: | 0 |  |  | Cl=0 at alpha= | -4.02 | deg
|  |  |  | @ Cl=0.1, Cd= | 0.02205
|  |  |  | @ Cl=0.4, Cd= | 0.02209
|  |  |  | @ Cl=0.6, Cd= | 0.02656
alpha (deg) | Cl | Cd | Cm | Cl/Cd
-20 | -0.708 | 0.26793 | -0.011 | -2.643
-19.5 | -0.722 | 0.25172 | -0.011 | -2.869
-19 | -0.735 | 0.2389 | -0.011 | -3.077
-18.5 | -0.747 | 0.22063 | -0.011 | -3.384
-18 | -0.757 | 0.21191 | -0.011 | -3.571
-17.5 | -0.765 | 0.2063 | -0.01 | -3.707
-17 | -0.771 | 0.1854 | -0.011 | -4.159
-16.5 | -0.775 | 0.17284 | -0.011 | -4.483
-16 | -0.776 | 0.16228 | -0.011 | -4.784
-15.5 | -0.775 | 0.15314 | -0.012 | -5.061
-15 | -0.771 | 0.14276 | -0.012 | -5.399
-14.5 | -0.764 | 0.13421 | -0.012 | -5.689
-14 | -0.753 | 0.12537 | -0.013 | -6.006
-13.5 | -0.739 | 0.11764 | -0.013 | -6.284
-13 | -0.722 | 0.11332 | -0.012 | -6.372
-12.5 | -0.702 | 0.1056 | -0.012 | -6.644
-12 | -0.678 | 0.09688 | -0.014 | -6.997
-11.5 | -0.651 | 0.09251 | -0.013 | -7.036
-11 | -0.621 | 0.08508 | -0.015 | -7.298
-10.5 | -0.588 | 0.08021 | -0.016 | -7.33
-10 | -0.552 | 0.07491 | -0.016 | -7.372
-9.5 | -0.519 | 0.07217 | -0.031 | -7.187
-9 | -0.48 | 0.06609 | -0.034 | -7.266
-8.5 | -0.439 | 0.06167 | -0.036 | -7.116
-8 | -0.457 | 0.02833 | -0.058 | -16.141
-7.5 | -0.342 | 0.06102 | -0.029 | -5.601
-7 | -0.294 | 0.0579 | -0.03 | -5.084
-6.5 | -0.246 | 0.05474 | -0.03 | -4.495
-6 | -0.197 | 0.05208 | -0.031 | -3.788
-5.5 | -0.148 | 0.04954 | -0.031 | -2.988
-5 | -0.098 | 0.04745 | -0.032 | -2.074
-4.5 | -0.048 | 0.04544 | -0.034 | -1.065
-4 | 0.002 | 0.0223 | -0.068 | 0.107
-3.5 | 0.064 | 0.02213 | -0.069 | 2.901
-3 | 0.127 | 0.02199 | -0.07 | 5.755
-2.5 | 0.182 | 0.0226 | -0.068 | 8.072
-2 | 0.244 | 0.02236 | -0.069 | 10.908
-1.5 | 0.306 | 0.02219 | -0.07 | 13.777
-1 | 0.368 | 0.02209 | -0.071 | 16.671
-0.5 | 0.431 | 0.02209 | -0.073 | 19.52
0 | 0.468 | 0.02563 | -0.074 | 18.241
0.5 | 0.525 | 0.02602 | -0.075 | 20.177
1 | 0.582 | 0.02642 | -0.076 | 22.042
1.5 | 0.64 | 0.02687 | -0.077 | 23.809
2 | 0.697 | 0.02739 | -0.078 | 25.439
2.5 | 0.754 | 0.02801 | -0.079 | 26.926
3 | 0.811 | 0.02868 | -0.081 | 28.281
3.5 | 0.868 | 0.02935 | -0.082 | 29.583
4 | 0.925 | 0.02987 | -0.083 | 30.968
4.5 | 0.981 | 0.03114 | -0.084 | 31.523
5 | 1.038 | 0.03208 | -0.085 | 32.362
5.5 | 1.094 | 0.03311 | -0.086 | 33.044
6 | 1.15 | 0.03419 | -0.086 | 33.643
6.5 | 1.192 | 0.03535 | -0.087 | 33.716
7 | 1.243 | 0.03661 | -0.088 | 33.957
7.5 | 1.294 | 0.03789 | -0.089 | 34.15
8 | 1.344 | 0.03928 | -0.09 | 34.207
8.5 | 1.391 | 0.04082 | -0.091 | 34.082
9 | 1.475 | 0.04405 | -0.096 | 33.489
9.5 | 1.518 | 0.04615 | -0.096 | 32.895
10 | 1.559 | 0.04837 | -0.097 | 32.228
10.5 | 1.597 | 0.05072 | -0.098 | 31.482
11 | 1.405 | 0.08182 | -0.047 | 17.174
11.5 | 1.433 | 0.08749 | -0.046 | 16.384
12 | 1.459 | 0.09423 | -0.044 | 15.482
12.5 | 1.482 | 0.09978 | -0.043 | 14.856
13 | 1.502 | 0.1062 | -0.043 | 14.143
13.5 | 1.517 | 0.11471 | -0.043 | 13.222
14 | 1.528 | 0.12082 | -0.043 | 12.645
14.5 | 1.535 | 0.13064 | -0.043 | 11.751
15 | 1.539 | 0.14011 | -0.042 | 10.982
15.5 | 1.539 | 0.1492 | -0.041 | 10.315

## 2. Re 50k Mach 0.00 (2)
BIGFOIL.COM POLAR EXPORT
NACA65-620 a=0.5
NACA65-620 a=0.5 |  |  |  | Cl Max: | 1.2069 | at alpha= | 17.5 | deg
XFOIL ncrit=9 |  |  |  | L/D Max: | 11.5526 | at alpha= | 17.5 | deg
Re: | 50000 |  |  | Cd Min: | 0.21554 | at alpha= | 19.5 | deg
Mach: | 0 |  |  | Cl=0 at alpha= | 3.0985 | deg
|  |  |  | @ Cl=0.1, Cd= | 0.076935
|  |  |  | @ Cl=0.4, Cd= | 0.10992
|  |  |  | @ Cl=0.6, Cd= | 0.14702
alpha (deg) | Cl | Cd | Cm | Cl/Cd
-11.5 | -0.3199 | 0.15311 | -0.0473 | -2.0893
-11 | -0.3542 | 0.1524 | -0.0428 | -2.3241
-10.5 | -0.364 | 0.1495 | -0.0381 | -2.4348
-10 | -0.4627 | 0.15285 | -0.0125 | -3.0272
-9.5 | -0.4874 | 0.14974 | -0.0094 | -3.255
-9 | -0.4665 | 0.14379 | -0.0069 | -3.2443
-8.5 | -0.4612 | 0.13931 | -0.004 | -3.3106
-7.5 | -0.7531 | 0.10073 | -0.0182 | -7.4764
-7 | -0.8187 | 0.07963 | -0.0215 | -10.2813
-6.5 | -0.8237 | 0.06926 | -0.02 | -11.8929
-6 | -0.8022 | 0.06314 | -0.0183 | -12.7051
-5.5 | -0.774 | 0.05803 | -0.0167 | -13.3379
-5 | -0.7401 | 0.05403 | -0.0152 | -13.6979
-4.5 | -0.7032 | 0.0513 | -0.0137 | -13.7076
-4 | -0.6641 | 0.04911 | -0.0124 | -13.5227
-3.5 | -0.6239 | 0.04768 | -0.0109 | -13.0852
-3 | -0.5842 | 0.04681 | -0.0091 | -12.4802
-2.5 | -0.5455 | 0.04629 | -0.007 | -11.7844
-2 | -0.5118 | 0.04371 | -0.005 | -11.709
-1.5 | -0.5133 | 0.04736 | 0.0159 | -10.8383
-1 | -0.2086 | 0.06542 | -0.0216 | -3.1886
-0.5 | -0.1708 | 0.06564 | -0.0249 | -2.6021
0 | -0.1351 | 0.06621 | -0.0274 | -2.0405
0.5 | -0.108 | 0.06669 | -0.028 | -1.6194
1 | -0.0904 | 0.06728 | -0.0267 | -1.3436
1.5 | -0.0923 | 0.06558 | -0.0215 | -1.4074
2 | -0.0857 | 0.06503 | -0.0176 | -1.3179
2.5 | -0.0567 | 0.06646 | -0.0173 | -0.85314
3 | -0.0078 | 0.07016 | -0.0202 | -0.11117
3.5 | 0.0318 | 0.07252 | -0.0214 | 0.4385
4 | 0.0641 | 0.07433 | -0.0215 | 0.86237
4.5 | 0.0966 | 0.07665 | -0.0217 | 1.2603
5 | 0.1313 | 0.07956 | -0.0223 | 1.6503
5.5 | 0.1743 | 0.08369 | -0.0243 | 2.0827
6 | 0.2218 | 0.08827 | -0.0268 | 2.5127
6.5 | 0.248 | 0.0905 | -0.0264 | 2.7403
7 | 0.2756 | 0.0934 | -0.0265 | 2.9507
7.5 | 0.3039 | 0.09676 | -0.0269 | 3.1408
8 | 0.3331 | 0.10049 | -0.0276 | 3.3148
8.5 | 0.3626 | 0.1045 | -0.0285 | 3.4699
9 | 0.3921 | 0.10871 | -0.0296 | 3.6068
9.5 | 0.4207 | 0.11308 | -0.0307 | 3.7204
10 | 0.4477 | 0.11751 | -0.0318 | 3.8099
10.5 | 0.4733 | 0.12196 | -0.0329 | 3.8808
11 | 0.4984 | 0.12657 | -0.0342 | 3.9377
11.5 | 0.5242 | 0.1314 | -0.0356 | 3.9893
12 | 0.5522 | 0.13662 | -0.0373 | 4.0419
12.5 | 0.587 | 0.14293 | -0.0396 | 4.1069
13 | 0.6025 | 0.14781 | -0.041 | 4.0762
13.5 | 0.6143 | 0.1519 | -0.0422 | 4.0441
14 | 0.6571 | 0.15899 | -0.0447 | 4.133
14.5 | 0.6583 | 0.16269 | -0.0461 | 4.0463
15 | 0.6908 | 0.16888 | -0.0481 | 4.0905
15.5 | 0.7782 | 0.16074 | -0.0423 | 4.8414
16 | 0.8376 | 0.15886 | -0.0398 | 5.2726
16.5 | 0.8951 | 0.15305 | -0.0353 | 5.8484
17 | 1.168 | 0.10203 | -0.0114 | 11.4476
17.5 | 1.2069 | 0.10447 | -0.01 | 11.5526
18 | 1.1686 | 0.11718 | -0.0127 | 9.9727
18.5 | 1.1397 | 0.12964 | -0.0164 | 8.7913
19.5 | 0.8743 | 0.21554 | -0.0623 | 4.0563

## 3. Re 50k Mach 0.10 (1)
BIGFOIL.COM POLAR EXPORT
NACA65-620 a=0.5
NACA65-620 a=0.5 |  |  |  | Cl Max: | 1.601 | at alpha= | 10.5 | deg
JavaFoil+Calcfoil stall+Eppler ext transition |  |  |  | L/D Max: | 34.13 | at alpha= | 8 | deg
Re: | 50000 |  |  | Cd Min: | 0.02206 | at alpha= | -3 | deg
Mach: | 0.1 |  |  | Cl=0 at alpha= | -4.0196 | deg
|  |  |  | @ Cl=0.1, Cd= | 0.022134
|  |  |  | @ Cl=0.4, Cd= | 0.022195
|  |  |  | @ Cl=0.6, Cd= | 0.026627
alpha (deg) | Cl | Cd | Cm | Cl/Cd
-20 | -0.662 | 0.28298 | -0.011 | -2.339
-19.5 | -0.679 | 0.26748 | -0.011 | -2.539
-19 | -0.695 | 0.25361 | -0.011 | -2.742
-18.5 | -0.71 | 0.23438 | -0.011 | -3.03
-18 | -0.724 | 0.21547 | -0.011 | -3.359
-17.5 | -0.735 | 0.20167 | -0.011 | -3.646
-17 | -0.745 | 0.19139 | -0.011 | -3.892
-16.5 | -0.752 | 0.17807 | -0.011 | -4.223
-16 | -0.756 | 0.16737 | -0.011 | -4.52
-15.5 | -0.758 | 0.15569 | -0.011 | -4.87
-15 | -0.757 | 0.14678 | -0.012 | -5.156
-14.5 | -0.752 | 0.13591 | -0.012 | -5.533
-14 | -0.744 | 0.1282 | -0.013 | -5.803
-13.5 | -0.732 | 0.11917 | -0.013 | -6.145
-13 | -0.717 | 0.1147 | -0.011 | -6.25
-12.5 | -0.698 | 0.10436 | -0.014 | -6.69
-12 | -0.676 | 0.10052 | -0.013 | -6.722
-11.5 | -0.65 | 0.09135 | -0.014 | -7.114
-11 | -0.621 | 0.08557 | -0.015 | -7.253
-10.5 | -0.588 | 0.08047 | -0.016 | -7.312
-10 | -0.553 | 0.07568 | -0.016 | -7.31
-9.5 | -0.52 | 0.07274 | -0.031 | -7.145
-9 | -0.481 | 0.06669 | -0.034 | -7.216
-8.5 | -0.44 | 0.06224 | -0.036 | -7.067
-8 | -0.457 | 0.02899 | -0.058 | -15.763
-7.5 | -0.343 | 0.06115 | -0.029 | -5.612
-7 | -0.296 | 0.05763 | -0.029 | -5.129
-6.5 | -0.247 | 0.05498 | -0.03 | -4.496
-6 | -0.198 | 0.05223 | -0.031 | -3.796
-5.5 | -0.149 | 0.04969 | -0.031 | -2.993
-5 | -0.099 | 0.04752 | -0.032 | -2.081
-4.5 | -0.049 | 0.04554 | -0.033 | -1.068
-4 | 0.002 | 0.0224 | -0.068 | 0.107
-3.5 | 0.065 | 0.02223 | -0.069 | 2.903
-3 | 0.127 | 0.02206 | -0.07 | 5.762
-2.5 | 0.183 | 0.02271 | -0.068 | 8.07
-2 | 0.245 | 0.02247 | -0.069 | 10.899
-1.5 | 0.307 | 0.02228 | -0.07 | 13.786
-1 | 0.37 | 0.02219 | -0.072 | 16.669
-0.5 | 0.433 | 0.0222 | -0.073 | 19.52
0 | 0.47 | 0.0257 | -0.074 | 18.286
0.5 | 0.528 | 0.02611 | -0.075 | 20.211
1 | 0.585 | 0.0265 | -0.077 | 22.089
1.5 | 0.643 | 0.02699 | -0.078 | 23.813
2 | 0.7 | 0.02754 | -0.079 | 25.415
2.5 | 0.757 | 0.02813 | -0.08 | 26.929
3 | 0.815 | 0.02885 | -0.081 | 28.248
3.5 | 0.872 | 0.02953 | -0.082 | 29.542
4 | 0.929 | 0.02986 | -0.083 | 31.128
4.5 | 0.986 | 0.03132 | -0.084 | 31.482
5 | 1.043 | 0.03224 | -0.085 | 32.346
5.5 | 1.1 | 0.03332 | -0.086 | 33
6 | 1.156 | 0.03435 | -0.087 | 33.651
6.5 | 1.197 | 0.03567 | -0.088 | 33.566
7 | 1.249 | 0.03688 | -0.089 | 33.853
7.5 | 1.3 | 0.03814 | -0.09 | 34.075
8 | 1.35 | 0.03955 | -0.09 | 34.13
8.5 | 1.397 | 0.04123 | -0.091 | 33.879
9 | 1.481 | 0.04451 | -0.096 | 33.265
9.5 | 1.524 | 0.04667 | -0.097 | 32.646
10 | 1.564 | 0.04894 | -0.098 | 31.952
10.5 | 1.601 | 0.05114 | -0.098 | 31.31
11 | 1.409 | 0.08225 | -0.048 | 17.137
11.5 | 1.436 | 0.08808 | -0.045 | 16.307
12 | 1.461 | 0.09404 | -0.044 | 15.538
12.5 | 1.484 | 0.10088 | -0.044 | 14.71
13 | 1.502 | 0.10834 | -0.043 | 13.864
13.5 | 1.515 | 0.11528 | -0.043 | 13.141
14 | 1.524 | 0.12469 | -0.043 | 12.225
14.5 | 1.529 | 0.13166 | -0.042 | 11.616
15 | 1.531 | 0.13995 | -0.042 | 10.937
15.5 | 1.528 | 0.1498 | -0.041 | 10.2

## 4. Re 50k Mach 0.10 (2)
BIGFOIL.COM POLAR EXPORT
NACA65-620 a=0.5
NACA65-620 a=0.5 |  |  |  | Cl Max: | 0.9843 | at alpha= | 17.5 | deg
XFOIL ncrit=9 |  |  |  | L/D Max: | 6.7724 | at alpha= | 17.5 | deg
Re: | 50000 |  |  | Cd Min: | 0.21406 | at alpha= | 19.5 | deg
Mach: | 0.1 |  |  | Cl=0 at alpha= | 3.1823 | deg
|  |  |  | @ Cl=0.1, Cd= | 0.077289
|  |  |  | @ Cl=0.4, Cd= | 0.11033
|  |  |  | @ Cl=0.6, Cd= | 0.14832
alpha (deg) | Cl | Cd | Cm | Cl/Cd
-11.5 | -0.3137 | 0.15345 | -0.0481 | -2.0443
-11 | -0.345 | 0.15241 | -0.0438 | -2.2636
-10.5 | -0.3632 | 0.15032 | -0.0384 | -2.4162
-10 | -0.4633 | 0.15378 | -0.0126 | -3.0127
-9.5 | -0.4864 | 0.15059 | -0.0096 | -3.23
-9 | -0.4647 | 0.14454 | -0.0071 | -3.215
-8.5 | -0.4598 | 0.14004 | -0.0042 | -3.2833
-8 | -0.4645 | 0.13571 | -0.0013 | -3.4227
-7.5 | -0.7681 | 0.09806 | -0.021 | -7.833
-7 | -0.8163 | 0.0813 | -0.0218 | -10.0406
-6.5 | -0.8259 | 0.07062 | -0.0204 | -11.695
-6 | -0.8056 | 0.06431 | -0.0186 | -12.5268
-5.5 | -0.7786 | 0.05899 | -0.017 | -13.1988
-5 | -0.7454 | 0.05477 | -0.0154 | -13.6096
-4.5 | -0.7087 | 0.05187 | -0.0139 | -13.663
-4 | -0.6695 | 0.04961 | -0.0125 | -13.4953
-3.5 | -0.6291 | 0.04805 | -0.0111 | -13.0926
-3 | -0.5889 | 0.04712 | -0.0093 | -12.4979
-2.5 | -0.5501 | 0.04657 | -0.0072 | -11.8123
-2 | -0.5077 | 0.04492 | -0.0069 | -11.3023
-1.5 | -0.5128 | 0.04749 | 0.0142 | -10.7981
-1 | -0.2086 | 0.06585 | -0.0218 | -3.1678
-0.5 | -0.1697 | 0.06612 | -0.0253 | -2.5665
0 | -0.1342 | 0.06664 | -0.0278 | -2.0138
0.5 | -0.1066 | 0.0672 | -0.0284 | -1.5863
1 | -0.0903 | 0.06759 | -0.0269 | -1.336
1.5 | -0.0906 | 0.06607 | -0.0219 | -1.3713
2 | -0.0853 | 0.06542 | -0.0177 | -1.3039
2.5 | -0.0587 | 0.06663 | -0.017 | -0.88098
3 | -0.0142 | 0.06979 | -0.0193 | -0.20347
4 | 0.0637 | 0.0747 | -0.0215 | 0.85274
4.5 | 0.0959 | 0.07695 | -0.0216 | 1.2463
5 | 0.13 | 0.07977 | -0.0221 | 1.6297
5.5 | 0.1695 | 0.08348 | -0.0236 | 2.0304
6 | 0.223 | 0.08895 | -0.027 | 2.507
6.5 | 0.249 | 0.09106 | -0.0266 | 2.7345
7 | 0.2764 | 0.09388 | -0.0266 | 2.9442
7.5 | 0.3044 | 0.09717 | -0.027 | 3.1327
8 | 0.3331 | 0.10084 | -0.0276 | 3.3033
8.5 | 0.3622 | 0.1048 | -0.0284 | 3.4561
9 | 0.3912 | 0.10898 | -0.0294 | 3.5896
9.5 | 0.4195 | 0.11331 | -0.0305 | 3.7022
10 | 0.4466 | 0.11775 | -0.0316 | 3.7928
10.5 | 0.4729 | 0.12227 | -0.0328 | 3.8677
11 | 0.4989 | 0.12698 | -0.0342 | 3.929
11.5 | 0.5259 | 0.13193 | -0.0357 | 3.9862
12 | 0.5556 | 0.13737 | -0.0375 | 4.0446
12.5 | 0.5927 | 0.14425 | -0.04 | 4.1088
13 | 0.5981 | 0.14783 | -0.0408 | 4.0459
13.5 | 0.6159 | 0.15238 | -0.0423 | 4.0419
14 | 0.6533 | 0.15925 | -0.0447 | 4.1024
14.5 | 0.6594 | 0.1631 | -0.0462 | 4.0429
15 | 0.6879 | 0.1692 | -0.0483 | 4.0656
15.5 | 0.7128 | 0.17437 | -0.05 | 4.0879
16 | 0.828 | 0.16106 | -0.0406 | 5.1409
16.5 | 0.8796 | 0.15714 | -0.037 | 5.5976
17 | 0.9459 | 0.14776 | -0.0305 | 6.4016
17.5 | 0.9843 | 0.14534 | -0.0275 | 6.7724
18 | 0.9345 | 0.16732 | -0.0373 | 5.5851
18.5 | 0.8939 | 0.18825 | -0.048 | 4.7485
19 | 0.8833 | 0.2019 | -0.055 | 4.3749
19.5 | 0.888 | 0.21406 | -0.0607 | 4.1484

## 5. Re 50k Mach 0.25 (1)
BIGFOIL.COM POLAR EXPORT
NACA65-620 a=0.5
NACA65-620 a=0.5 |  |  |  | Cl Max: | 1.59 | at alpha= | 10 | deg
JavaFoil+Calcfoil stall+Eppler ext transition |  |  |  | L/D Max: | 33.544 | at alpha= | 7.5 | deg
Re: | 50000 |  |  | Cd Min: | 0.02256 | at alpha= | -3 | deg
Mach: | 0.25 |  |  | Cl=0 at alpha= | -4.0192 | deg
|  |  |  | @ Cl=0.1, Cd= | 0.022635
|  |  |  | @ Cl=0.4, Cd= | 0.022836
|  |  |  | @ Cl=0.6, Cd= | 0.027212
alpha (deg) | Cl | Cd | Cm | Cl/Cd
-18.5 | -0.368 | 0.39901 | -0.013 | -0.923
-18 | -0.419 | 0.3537 | -0.013 | -1.185
-17.5 | -0.466 | 0.30697 | -0.013 | -1.517
-17 | -0.508 | 0.27396 | -0.013 | -1.855
-16.5 | -0.546 | 0.23813 | -0.013 | -2.295
-16 | -0.58 | 0.21572 | -0.012 | -2.69
-15.5 | -0.609 | 0.19172 | -0.013 | -3.178
-15 | -0.633 | 0.17441 | -0.013 | -3.629
-14.5 | -0.651 | 0.1603 | -0.013 | -4.062
-14 | -0.664 | 0.14568 | -0.013 | -4.555
-13.5 | -0.67 | 0.13302 | -0.012 | -5.036
-13 | -0.67 | 0.12285 | -0.013 | -5.456
-12.5 | -0.665 | 0.11631 | -0.009 | -5.714
-12 | -0.653 | 0.10477 | -0.013 | -6.235
-11.5 | -0.636 | 0.0971 | -0.014 | -6.553
-11 | -0.614 | 0.08994 | -0.015 | -6.829
-10.5 | -0.587 | 0.08367 | -0.015 | -7.018
-10 | -0.556 | 0.07815 | -0.016 | -7.114
-9.5 | -0.521 | 0.07279 | -0.017 | -7.154
-9 | -0.487 | 0.06954 | -0.032 | -6.998
-8.5 | -0.446 | 0.06503 | -0.034 | -6.855
-8 | -0.403 | 0.05974 | -0.038 | -6.745
-7.5 | -0.351 | 0.06258 | -0.029 | -5.605
-7 | -0.302 | 0.05876 | -0.03 | -5.147
-6.5 | -0.253 | 0.05593 | -0.031 | -4.526
-6 | -0.203 | 0.05307 | -0.031 | -3.828
-5.5 | -0.153 | 0.05048 | -0.032 | -3.022
-5 | -0.101 | 0.04804 | -0.033 | -2.111
-4.5 | -0.05 | 0.04603 | -0.034 | -1.084
-4 | 0.002 | 0.04431 | -0.036 | 0.046
-3.5 | 0.066 | 0.02272 | -0.071 | 2.909
-3 | 0.13 | 0.02256 | -0.072 | 5.775
-2.5 | 0.188 | 0.02339 | -0.069 | 8.022
-2 | 0.251 | 0.02308 | -0.071 | 10.864
-1.5 | 0.314 | 0.02291 | -0.072 | 13.725
-1 | 0.379 | 0.02283 | -0.073 | 16.587
-0.5 | 0.444 | 0.02285 | -0.075 | 19.416
0 | 0.482 | 0.02634 | -0.076 | 18.309
0.5 | 0.542 | 0.02676 | -0.077 | 20.234
1 | 0.601 | 0.02722 | -0.078 | 22.069
1.5 | 0.66 | 0.02773 | -0.079 | 23.785
2 | 0.719 | 0.02831 | -0.081 | 25.4
2.5 | 0.778 | 0.02893 | -0.082 | 26.889
3 | 0.837 | 0.02969 | -0.083 | 28.181
3.5 | 0.895 | 0.03046 | -0.084 | 29.401
4 | 0.954 | 0.03134 | -0.085 | 30.441
4.5 | 1.012 | 0.03228 | -0.086 | 31.36
5 | 1.071 | 0.03305 | -0.087 | 32.395
5.5 | 1.129 | 0.03458 | -0.088 | 32.646
6 | 1.187 | 0.03573 | -0.089 | 33.223
6.5 | 1.228 | 0.03698 | -0.09 | 33.202
7 | 1.28 | 0.03843 | -0.091 | 33.315
7.5 | 1.332 | 0.03971 | -0.092 | 33.544
8 | 1.382 | 0.04131 | -0.093 | 33.457
8.5 | 1.429 | 0.04312 | -0.094 | 33.141
9 | 1.511 | 0.04727 | -0.098 | 31.965
9.5 | 1.552 | 0.04969 | -0.099 | 31.238
10 | 1.59 | 0.05216 | -0.1 | 30.483
10.5 | 1.399 | 0.07966 | -0.048 | 17.567
11 | 1.426 | 0.08506 | -0.047 | 16.765
11.5 | 1.449 | 0.09128 | -0.045 | 15.869
12 | 1.468 | 0.09857 | -0.044 | 14.891
12.5 | 1.483 | 0.10521 | -0.044 | 14.091
13 | 1.491 | 0.11443 | -0.044 | 13.031
13.5 | 1.491 | 0.12341 | -0.043 | 12.085
14 | 1.486 | 0.13497 | -0.042 | 11.009
14.5 | 1.474 | 0.14259 | -0.041 | 10.335
15 | 1.455 | 0.154 | -0.041 | 9.449

## 6. Re 50k Mach 0.25 (2)
BIGFOIL.COM POLAR EXPORT
NACA65-620 a=0.5
NACA65-620 a=0.5 |  |  |  | Cl Max: | 0.9069 | at alpha= | 18 | deg
XFOIL ncrit=9 |  |  |  | L/D Max: | 5.3456 | at alpha= | 16.5 | deg
Re: | 50000 |  |  | Cd Min: | 0.24002 | at alpha= | 20 | deg
Mach: | 0.25 |  |  | Cl=0 at alpha= | 3.3522 | deg
|  |  |  | @ Cl=0.1, Cd= | 0.079383
|  |  |  | @ Cl=0.4, Cd= | 0.11214
|  |  |  | @ Cl=0.6, Cd= | 0.15006
alpha (deg) | Cl | Cd | Cm | Cl/Cd
-11 | -0.2979 | 0.153 | -0.0499 | -1.9471
-10.5 | -0.3594 | 0.1548 | -0.0404 | -2.3217
-9.5 | -0.4706 | 0.15424 | -0.0105 | -3.0511
-9 | -0.4552 | 0.14853 | -0.008 | -3.0647
-8.5 | -0.4533 | 0.14398 | -0.0053 | -3.1484
-8 | -0.4594 | 0.13956 | -0.0025 | -3.2918
-7.5 | -0.4741 | 0.13506 | 0.0006 | -3.5103
-7 | -0.7938 | 0.09021 | -0.0238 | -8.7995
-6.5 | -0.8059 | 0.08099 | -0.0217 | -9.9506
-6 | -0.8193 | 0.071 | -0.0201 | -11.5394
-5.5 | -0.7995 | 0.06464 | -0.0183 | -12.3685
-5 | -0.772 | 0.05927 | -0.0167 | -13.0251
-4.5 | -0.7378 | 0.05531 | -0.0151 | -13.3394
-4 | -0.6992 | 0.05258 | -0.0135 | -13.2978
-3.5 | -0.6582 | 0.05022 | -0.0121 | -13.1063
-3 | -0.6156 | 0.04905 | -0.0104 | -12.5505
-2.5 | -0.574 | 0.04828 | -0.0083 | -11.889
-2 | -0.5178 | 0.04871 | -0.0093 | -10.6303
-1.5 | -0.507 | 0.0482 | 0.0041 | -10.5187
-1 | -0.2528 | 0.06599 | -0.0144 | -3.8309
-0.5 | -0.1644 | 0.06876 | -0.0275 | -2.3909
0 | -0.1284 | 0.06911 | -0.0298 | -1.8579
0.5 | -0.0995 | 0.07005 | -0.0306 | -1.4204
1 | -0.0889 | 0.06937 | -0.0277 | -1.2815
1.5 | -0.0818 | 0.06871 | -0.0241 | -1.1905
2 | -0.0786 | 0.06795 | -0.0195 | -1.1567
2.5 | -0.0648 | 0.06811 | -0.0166 | -0.9514
3 | -0.0317 | 0.06995 | -0.0168 | -0.45318
3.5 | 0.0133 | 0.0733 | -0.019 | 0.18145
4 | 0.0624 | 0.07711 | -0.0217 | 0.80923
4.5 | 0.0938 | 0.07892 | -0.0215 | 1.1885
5 | 0.1254 | 0.08128 | -0.0216 | 1.5428
5.5 | 0.1592 | 0.08427 | -0.0222 | 1.8892
6 | 0.1961 | 0.08789 | -0.0233 | 2.2312
6.5 | 0.2456 | 0.09329 | -0.0262 | 2.6327
7 | 0.2832 | 0.09712 | -0.0275 | 2.916
7.5 | 0.3102 | 0.10001 | -0.0276 | 3.1017
8 | 0.3378 | 0.1034 | -0.028 | 3.2669
9 | 0.3941 | 0.11124 | -0.0295 | 3.5428
9.5 | 0.4225 | 0.11558 | -0.0306 | 3.6555
10 | 0.4511 | 0.12017 | -0.0318 | 3.7538
10.5 | 0.4804 | 0.12507 | -0.0333 | 3.841
11 | 0.511 | 0.1304 | -0.035 | 3.9187
12 | 0.5588 | 0.14065 | -0.038 | 3.973
12.5 | 0.5725 | 0.14462 | -0.039 | 3.9587
13 | 0.5991 | 0.14988 | -0.0409 | 3.9972
13.5 | 0.6331 | 0.15665 | -0.0433 | 4.0415
14 | 0.6418 | 0.16058 | -0.0448 | 3.9968
14.5 | 0.6744 | 0.16696 | -0.047 | 4.0393
15 | 0.7026 | 0.17234 | -0.0488 | 4.0768
16 | 0.8298 | 0.16498 | -0.0411 | 5.0297
16.5 | 0.8732 | 0.16335 | -0.0384 | 5.3456
17 | 0.8827 | 0.16878 | -0.0397 | 5.2299
18 | 0.9069 | 0.18239 | -0.0442 | 4.9723
18.5 | 0.887 | 0.19797 | -0.0527 | 4.4805
19 | 0.8855 | 0.20989 | -0.059 | 4.2189
19.5 | 0.904 | 0.22042 | -0.0628 | 4.1013
20 | 0.8713 | 0.24002 | -0.0771 | 3.6301

## 7. Re 50k Mach 0.50 (1)
BIGFOIL.COM POLAR EXPORT
NACA65-620 a=0.5
NACA65-620 a=0.5 |  |  |  | Cl Max: | 1.58 | at alpha= | 8.5 | deg
JavaFoil+Calcfoil stall+Eppler ext transition |  |  |  | L/D Max: | 31.177 | at alpha= | 6 | deg
Re: | 50000 |  |  | Cd Min: | 0.02484 | at alpha= | -2.5 | deg
Mach: | 0.5 |  |  | Cl=0 at alpha= | -4.0175 | deg
|  |  |  | @ Cl=0.1, Cd= | 0.035411
|  |  |  | @ Cl=0.4, Cd= | 0.025941
|  |  |  | @ Cl=0.6, Cd= | 0.029913
alpha (deg) | Cl | Cd | Cm | Cl/Cd
-20 | -0.918 | 0.43158 | -0.027 | -2.126
-19.5 | -0.89 | 0.41843 | -0.027 | -2.126
-19 | -0.861 | 0.42129 | -0.028 | -2.045
-18.5 | -0.833 | 0.42923 | -0.028 | -1.941
-18 | -0.803 | 0.39542 | -0.027 | -2.03
-17.5 | -0.775 | 0.39493 | -0.028 | -1.961
-17 | -0.746 | 0.39422 | -0.028 | -1.892
-16.5 | -0.718 | 0.38123 | -0.028 | -1.883
-16 | -0.69 | 0.35615 | -0.029 | -1.936
-15.5 | -0.659 | 0.35536 | -0.027 | -1.856
-15 | -0.631 | 0.33486 | -0.028 | -1.884
-14.5 | -0.602 | 0.31484 | -0.028 | -1.914
-14 | -0.574 | 0.30971 | -0.029 | -1.854
-13.5 | -0.546 | 0.30489 | -0.029 | -1.789
-13 | -0.517 | 0.28897 | -0.029 | -1.789
-12.5 | -0.487 | 0.27939 | -0.028 | -1.745
-12 | -0.459 | 0.26847 | -0.028 | -1.709
-11.5 | -0.43 | 0.26406 | -0.028 | -1.629
-11 | -0.401 | 0.26724 | -0.028 | -1.502
-10.5 | -0.371 | 0.17022 | -0.016 | -2.182
-10 | -0.343 | 0.15337 | -0.017 | -2.236
-9.5 | -0.314 | 0.14865 | -0.017 | -2.114
-9 | -0.432 | 0.09305 | -0.015 | -4.64
-8.5 | -0.442 | 0.07591 | -0.015 | -5.825
-8 | -0.414 | 0.06776 | -0.017 | -6.11
-7.5 | -0.373 | 0.06178 | -0.02 | -6.039
-7 | -0.329 | 0.06055 | -0.038 | -5.43
-6.5 | -0.276 | 0.06262 | -0.033 | -4.411
-6 | -0.223 | 0.05744 | -0.034 | -3.885
-5.5 | -0.168 | 0.05406 | -0.035 | -3.114
-5 | -0.112 | 0.05107 | -0.036 | -2.199
-4.5 | -0.055 | 0.04872 | -0.037 | -1.137
-4 | 0.002 | 0.04691 | -0.038 | 0.048
-3.5 | 0.06 | 0.04494 | -0.04 | 1.346
-3 | 0.144 | 0.02493 | -0.079 | 5.77
-2.5 | 0.217 | 0.02484 | -0.08 | 8.723
-2 | 0.276 | 0.02628 | -0.077 | 10.5
-1.5 | 0.346 | 0.02604 | -0.078 | 13.299
-1 | 0.417 | 0.02591 | -0.08 | 16.111
-0.5 | 0.489 | 0.02597 | -0.081 | 18.824
0 | 0.537 | 0.02935 | -0.083 | 18.285
0.5 | 0.603 | 0.02994 | -0.084 | 20.135
1 | 0.669 | 0.0305 | -0.086 | 21.932
1.5 | 0.735 | 0.03123 | -0.087 | 23.54
2 | 0.801 | 0.03208 | -0.089 | 24.972
2.5 | 0.867 | 0.03294 | -0.09 | 26.313
3 | 0.933 | 0.03393 | -0.091 | 27.486
3.5 | 0.998 | 0.0351 | -0.092 | 28.426
4 | 1.063 | 0.0363 | -0.094 | 29.293
4.5 | 1.128 | 0.03759 | -0.095 | 30.012
5 | 1.193 | 0.03908 | -0.096 | 30.528
5.5 | 1.258 | 0.04075 | -0.097 | 30.869
6 | 1.323 | 0.04243 | -0.098 | 31.177
6.5 | 1.359 | 0.04436 | -0.1 | 30.635
7 | 1.413 | 0.04605 | -0.101 | 30.693
7.5 | 1.463 | 0.04849 | -0.102 | 30.178
8 | 1.509 | 0.05125 | -0.103 | 29.441
8.5 | 1.58 | 0.05932 | -0.108 | 26.64
9 | 1.389 | 0.07272 | -0.052 | 19.095
9.5 | 1.395 | 0.08043 | -0.048 | 17.339
10 | 1.379 | 0.08971 | -0.047 | 15.376
10.5 | 1.319 | 0.10386 | -0.044 | 12.701
11 | 1.058 | 0.14051 | -0.036 | 7.529
11.5 | 0.873 | 0.20569 | -0.037 | 4.244
12 | 0.901 | 0.23044 | -0.046 | 3.91
12.5 | 0.928 | 0.27813 | -0.046 | 3.336
13 | 0.956 | 0.30413 | -0.053 | 3.145
13.5 | 0.983 | 0.28751 | -0.054 | 3.421

## 8. Re 50k Mach 0.50 (2)
BIGFOIL.COM POLAR EXPORT
NACA65-620 a=0.5
NACA65-620 a=0.5 |  |  |  | Cl Max: | 0.9401 | at alpha= | 20 | deg
XFOIL ncrit=9 |  |  |  | L/D Max: | 4.4602 | at alpha= | 16 | deg
Re: | 50000 |  |  | Cd Min: | 0.26808 | at alpha= | 20 | deg
Mach: | 0.5 |  |  | Cl=0 at alpha= | 3.7687 | deg
|  |  |  | @ Cl=0.1, Cd= | 0.087663
|  |  |  | @ Cl=0.4, Cd= | 0.12157
|  |  |  | @ Cl=0.6, Cd= | 0.15698
alpha (deg) | Cl | Cd | Cm | Cl/Cd
-9.5 | -0.4272 | 0.16887 | -0.014 | -2.5298
-9 | -0.4299 | 0.16449 | -0.0116 | -2.6135
-8 | -0.4621 | 0.15729 | -0.0061 | -2.9379
-7.5 | -0.5184 | 0.1375 | -0.021 | -3.7702
-7 | -0.56 | 0.12648 | -0.0245 | -4.4276
-6.5 | -0.6253 | 0.1135 | -0.0291 | -5.5093
-6 | -0.6577 | 0.105 | -0.0276 | -6.2638
-5.5 | -0.7274 | 0.09519 | -0.0247 | -7.6416
-5 | -0.7847 | 0.08472 | -0.0222 | -9.2623
-4.5 | -0.8043 | 0.07607 | -0.0198 | -10.5732
-4 | -0.7953 | 0.06925 | -0.0175 | -11.4845
-3.5 | -0.7711 | 0.06357 | -0.0156 | -12.1299
-3 | -0.7339 | 0.05927 | -0.014 | -12.3823
-2.5 | -0.6674 | 0.05766 | -0.0159 | -11.5747
-2 | -0.5986 | 0.05755 | -0.0167 | -10.4014
-1.5 | -0.5343 | 0.05798 | -0.0167 | -9.2152
-1 | -0.4887 | 0.05602 | -0.0156 | -8.7237
-0.5 | -0.4886 | 0.05852 | 0.0069 | -8.3493
0.5 | -0.0876 | 0.07974 | -0.0369 | -1.0986
1 | -0.0647 | 0.08047 | -0.0356 | -0.80403
1.5 | -0.05 | 0.08057 | -0.0327 | -0.62058
2 | -0.039 | 0.08054 | -0.0291 | -0.48423
2.5 | -0.032 | 0.08037 | -0.0246 | -0.39816
3 | -0.0283 | 0.07991 | -0.0193 | -0.35415
3.5 | -0.0158 | 0.0798 | -0.0156 | -0.19799
4 | 0.0136 | 0.08118 | -0.015 | 0.16753
4.5 | 0.048 | 0.08341 | -0.0153 | 0.57547
5 | 0.0859 | 0.0864 | -0.0163 | 0.99421
5.5 | 0.1271 | 0.09009 | -0.0178 | 1.4108
6 | 0.1746 | 0.09485 | -0.0203 | 1.8408
6.5 | 0.2258 | 0.10034 | -0.0233 | 2.2503
7 | 0.2587 | 0.10352 | -0.0238 | 2.499
7.5 | 0.2899 | 0.10691 | -0.0244 | 2.7116
8 | 0.3221 | 0.11082 | -0.0254 | 2.9065
8.5 | 0.3544 | 0.11507 | -0.0266 | 3.0799
9 | 0.3875 | 0.11971 | -0.028 | 3.237
9.5 | 0.4211 | 0.1247 | -0.0297 | 3.3769
10 | 0.4561 | 0.13022 | -0.0316 | 3.5025
10.5 | 0.4915 | 0.13626 | -0.0338 | 3.6071
11 | 0.513 | 0.14053 | -0.035 | 3.6505
11.5 | 0.5336 | 0.14486 | -0.0364 | 3.6836
12 | 0.5589 | 0.14977 | -0.0383 | 3.7317
12.5 | 0.5991 | 0.15675 | -0.0411 | 3.822
13 | 0.6206 | 0.16224 | -0.0433 | 3.8252
13.5 | 0.6493 | 0.16765 | -0.0456 | 3.8729
14 | 0.6937 | 0.16957 | -0.0454 | 4.0909
14.5 | 0.7484 | 0.17191 | -0.0448 | 4.3534
15 | 0.772 | 0.1769 | -0.0465 | 4.364
15.5 | 0.7971 | 0.18199 | -0.0482 | 4.3799
16 | 0.8313 | 0.18638 | -0.0488 | 4.4602
16.5 | 0.8515 | 0.19277 | -0.0512 | 4.4172
17 | 0.8812 | 0.19914 | -0.0527 | 4.425
17.5 | 0.8789 | 0.20986 | -0.0595 | 4.188
18 | 0.8916 | 0.21943 | -0.0645 | 4.0633
18.5 | 0.9018 | 0.22991 | -0.0706 | 3.9224
19 | 0.9191 | 0.24074 | -0.076 | 3.8178
19.5 | 0.9147 | 0.25723 | -0.0876 | 3.556
20 | 0.9401 | 0.26808 | -0.0918 | 3.5068

## 9. Re 100k Mach 0.00 (1)
BIGFOIL.COM POLAR EXPORT
NACA65-620 a=0.5
NACA65-620 a=0.5 |  |  |  | Cl Max: | 1.699 | at alpha= | 12 | deg
JavaFoil+Calcfoil stall+Eppler ext transition |  |  |  | L/D Max: | 45.493 | at alpha= | 8 | deg
Re: | 100000 |  |  | Cd Min: | 0.01558 | at alpha= | -0.5 | deg
Mach: | 0 |  |  | Cl=0 at alpha= | -4.0164 | deg
|  |  |  | @ Cl=0.1, Cd= | 0.017638
|  |  |  | @ Cl=0.4, Cd= | 0.015882
|  |  |  | @ Cl=0.6, Cd= | 0.019832
alpha (deg) | Cl | Cd | Cm | Cl/Cd
-20 | -0.708 | 0.23391 | -0.011 | -3.027
-19.5 | -0.722 | 0.22249 | -0.011 | -3.246
-19 | -0.735 | 0.20644 | -0.011 | -3.56
-18.5 | -0.747 | 0.19561 | -0.012 | -3.817
-18 | -0.757 | 0.18347 | -0.012 | -4.124
-17.5 | -0.765 | 0.18162 | -0.011 | -4.211
-17 | -0.771 | 0.16289 | -0.012 | -4.733
-16.5 | -0.775 | 0.15318 | -0.012 | -5.059
-16 | -0.776 | 0.14418 | -0.012 | -5.384
-15.5 | -0.775 | 0.13649 | -0.012 | -5.678
-15 | -0.771 | 0.12745 | -0.012 | -6.048
-14.5 | -0.764 | 0.1202 | -0.013 | -6.352
-14 | -0.753 | 0.11386 | -0.013 | -6.614
-13.5 | -0.739 | 0.10692 | -0.014 | -6.915
-13 | -0.722 | 0.10293 | -0.013 | -7.016
-12.5 | -0.702 | 0.09644 | -0.013 | -7.275
-12 | -0.678 | 0.08854 | -0.015 | -7.657
-11.5 | -0.651 | 0.08473 | -0.014 | -7.682
-11 | -0.621 | 0.07849 | -0.016 | -7.911
-10.5 | -0.595 | 0.07409 | -0.032 | -8.025
-10 | -0.558 | 0.07059 | -0.033 | -7.911
-9.5 | -0.522 | 0.06523 | -0.035 | -7.998
-9 | -0.556 | 0.02681 | -0.058 | -20.75
-8.5 | -0.514 | 0.02424 | -0.06 | -21.202
-8 | -0.464 | 0.02271 | -0.061 | -20.453
-7.5 | -0.342 | 0.05536 | -0.03 | -6.174
-7 | -0.294 | 0.05232 | -0.03 | -5.626
-6.5 | -0.246 | 0.04962 | -0.031 | -4.96
-6 | -0.197 | 0.04722 | -0.031 | -4.179
-5.5 | -0.148 | 0.04487 | -0.033 | -3.303
-5 | -0.099 | 0.04282 | -0.035 | -2.302
-4.5 | -0.059 | 0.01823 | -0.068 | -3.246
-4 | 0.002 | 0.01798 | -0.07 | 0.133
-3.5 | 0.065 | 0.01774 | -0.071 | 3.639
-3 | 0.127 | 0.01756 | -0.072 | 7.241
-2.5 | 0.188 | 0.01603 | -0.071 | 11.725
-2 | 0.251 | 0.01598 | -0.073 | 15.702
-1.5 | 0.314 | 0.01598 | -0.074 | 19.665
-1 | 0.378 | 0.01604 | -0.075 | 23.553
-0.5 | 0.442 | 0.01558 | -0.076 | 28.364
0 | 0.473 | 0.01918 | -0.077 | 24.645
0.5 | 0.531 | 0.01941 | -0.078 | 27.344
1 | 0.588 | 0.01977 | -0.079 | 29.762
1.5 | 0.646 | 0.02007 | -0.08 | 32.203
2 | 0.703 | 0.02051 | -0.08 | 34.297
2.5 | 0.761 | 0.02098 | -0.081 | 36.272
3 | 0.818 | 0.02151 | -0.082 | 38.041
3.5 | 0.876 | 0.02197 | -0.083 | 39.873
4 | 0.933 | 0.02259 | -0.084 | 41.295
4.5 | 0.99 | 0.02332 | -0.085 | 42.44
5 | 1.046 | 0.024 | -0.086 | 43.601
5.5 | 1.102 | 0.02489 | -0.087 | 44.29
6 | 1.159 | 0.02575 | -0.087 | 45.001
6.5 | 1.2 | 0.02668 | -0.088 | 44.996
7 | 1.252 | 0.02768 | -0.089 | 45.223
7.5 | 1.303 | 0.02872 | -0.09 | 45.373
8 | 1.354 | 0.02976 | -0.091 | 45.493
8.5 | 1.402 | 0.03094 | -0.092 | 45.3
9 | 1.48 | 0.0381 | -0.096 | 38.831
9.5 | 1.523 | 0.03995 | -0.097 | 38.116
10 | 1.563 | 0.04186 | -0.098 | 37.352
10.5 | 1.602 | 0.04388 | -0.098 | 36.502
11 | 1.637 | 0.04588 | -0.099 | 35.68
11.5 | 1.67 | 0.04814 | -0.1 | 34.683
12 | 1.699 | 0.05012 | -0.101 | 33.897
12.5 | 1.484 | 0.09132 | -0.048 | 16.254
13 | 1.504 | 0.09742 | -0.047 | 15.437
13.5 | 1.517 | 0.10392 | -0.045 | 14.602
14 | 1.529 | 0.11059 | -0.045 | 13.824
14.5 | 1.536 | 0.11765 | -0.045 | 13.055
15 | 1.539 | 0.12549 | -0.044 | 12.266
15.5 | 1.54 | 0.13311 | -0.043 | 11.566
16 | 1.537 | 0.14316 | -0.044 | 10.733
16.5 | 1.527 | 0.15095 | -0.043 | 10.117
17 | 1.513 | 0.15946 | -0.043 | 9.491

## 10. Re 100k Mach 0.00 (2)
BIGFOIL.COM POLAR EXPORT
NACA65-620 a=0.5
NACA65-620 a=0.5 |  |  |  | Cl Max: | 1.3158 | at alpha= | 20 | deg
XFOIL ncrit=9 |  |  |  | L/D Max: | 16.4402 | at alpha= | 15 | deg
Re: | 100000 |  |  | Cd Min: | 0.11778 | at alpha= | 20 | deg
Mach: | 0 |  |  | Cl=0 at alpha= | 1.8954 | deg
|  |  |  | @ Cl=0.1, Cd= | 0.066146
|  |  |  | @ Cl=0.4, Cd= | 0.089276
|  |  |  | @ Cl=0.6, Cd= | 0.092234
alpha (deg) | Cl | Cd | Cm | Cl/Cd
-12 | -0.0708 | 0.10706 | -0.1148 | -0.66131
-11.5 | -0.0862 | 0.1017 | -0.117 | -0.84759
-11 | -0.102 | 0.09665 | -0.1208 | -1.0554
-10.5 | -0.0513 | 0.09195 | -0.1187 | -0.55791
-10 | -0.3358 | 0.06454 | -0.1303 | -5.203
-9.5 | -0.4083 | 0.05953 | -0.1189 | -6.8587
-9 | -0.5045 | 0.06385 | -0.0985 | -7.9013
-8.5 | -0.5478 | 0.06165 | -0.0866 | -8.8856
-8 | -0.672 | 0.06854 | -0.0638 | -9.8045
-7.5 | -0.6378 | 0.05984 | -0.0624 | -10.6584
-7 | -0.7132 | 0.06035 | -0.0465 | -11.8177
-6.5 | -0.6733 | 0.05627 | -0.046 | -11.9655
-6 | -0.6432 | 0.05348 | -0.0432 | -12.0269
-5.5 | -0.5902 | 0.05219 | -0.0439 | -11.3087
-5 | -0.5614 | 0.05088 | -0.0406 | -11.0338
-4.5 | -0.5056 | 0.04984 | -0.0417 | -10.1445
-4 | -0.4764 | 0.04913 | -0.0387 | -9.6967
-3.5 | -0.4254 | 0.0492 | -0.0391 | -8.6463
-3 | -0.3988 | 0.04871 | -0.0357 | -8.1872
-2 | -0.3467 | 0.04731 | -0.0269 | -7.3283
-1.5 | -0.31 | 0.04914 | -0.0225 | -6.3085
-1 | -0.293 | 0.05027 | -0.0161 | -5.8285
-0.5 | -0.275 | 0.05199 | -0.0058 | -5.2895
0 | -0.2707 | 0.05252 | 0.0042 | -5.1542
0.5 | -0.202 | 0.05486 | -0.0004 | -3.6821
1 | -0.1468 | 0.0567 | -0.0051 | -2.5891
1.5 | -0.0544 | 0.06012 | -0.0157 | -0.90486
2 | 0.0144 | 0.06282 | -0.0244 | 0.22923
2.5 | 0.0981 | 0.06621 | -0.0339 | 1.4816
3 | 0.0771 | 0.06467 | -0.026 | 1.1922
3.5 | 0.1483 | 0.06926 | -0.031 | 2.1412
4.5 | 0.1834 | 0.07126 | -0.0274 | 2.5737
5 | 0.2205 | 0.07429 | -0.028 | 2.9681
5.5 | 0.2745 | 0.07733 | -0.03 | 3.5497
6 | 0.2961 | 0.07943 | -0.029 | 3.7278
6.5 | 0.3224 | 0.08213 | -0.0286 | 3.9255
7 | 0.3529 | 0.08513 | -0.0287 | 4.1454
7.5 | 0.3864 | 0.08818 | -0.029 | 4.3819
8 | 0.4214 | 0.091 | -0.0294 | 4.6308
9.5 | 0.5892 | 0.09195 | -0.0299 | 6.4078
10 | 0.6359 | 0.09318 | -0.03 | 6.8244
10.5 | 0.6816 | 0.09438 | -0.0302 | 7.2219
11 | 0.7281 | 0.09526 | -0.0301 | 7.6433
11.5 | 0.7731 | 0.09583 | -0.0298 | 8.0674
12 | 0.8193 | 0.09588 | -0.0293 | 8.5451
12.5 | 0.8676 | 0.09523 | -0.0286 | 9.1106
13 | 0.9219 | 0.09316 | -0.0274 | 9.8959
14 | 1.0876 | 0.0776 | -0.023 | 14.0155
14.5 | 1.1544 | 0.07303 | -0.0215 | 15.8072
15 | 1.1929 | 0.07256 | -0.0198 | 16.4402
15.5 | 1.1834 | 0.07849 | -0.0183 | 15.0771
16 | 1.1571 | 0.08701 | -0.0174 | 13.2985
16.5 | 1.145 | 0.09412 | -0.0168 | 12.1653
17 | 1.1623 | 0.09752 | -0.0159 | 11.9186
17.5 | 1.194 | 0.0992 | -0.0149 | 12.0363
18 | 1.2298 | 0.10076 | -0.0139 | 12.2052
18.5 | 1.2788 | 0.10126 | -0.0129 | 12.6289
19 | 1.2866 | 0.10706 | -0.0134 | 12.0176
19.5 | 1.2977 | 0.11238 | -0.0143 | 11.5474
20 | 1.3158 | 0.11778 | -0.015 | 11.1717

## 11. Re 100k Mach 0.10 (1)
BIGFOIL.COM POLAR EXPORT
NACA65-620 a=0.5
NACA65-620 a=0.5 |  |  |  | Cl Max: | 1.701 | at alpha= | 12 | deg
JavaFoil+Calcfoil stall+Eppler ext transition |  |  |  | L/D Max: | 45.352 | at alpha= | 8 | deg
Re: | 100000 |  |  | Cd Min: | 0.01565 | at alpha= | -0.5 | deg
Mach: | 0.1 |  |  | Cl=0 at alpha= | -4.0164 | deg
|  |  |  | @ Cl=0.1, Cd= | 0.017694
|  |  |  | @ Cl=0.4, Cd= | 0.015946
|  |  |  | @ Cl=0.6, Cd= | 0.019883
alpha (deg) | Cl | Cd | Cm | Cl/Cd
-20 | -0.662 | 0.2426 | -0.012 | -2.728
-19.5 | -0.679 | 0.23237 | -0.012 | -2.922
-19 | -0.695 | 0.2151 | -0.012 | -3.233
-18.5 | -0.71 | 0.20138 | -0.012 | -3.527
-18 | -0.724 | 0.19044 | -0.012 | -3.8
-17.5 | -0.735 | 0.18024 | -0.012 | -4.08
-17 | -0.745 | 0.16871 | -0.012 | -4.415
-16.5 | -0.752 | 0.1584 | -0.012 | -4.747
-16 | -0.757 | 0.14808 | -0.012 | -5.109
-15.5 | -0.758 | 0.13831 | -0.012 | -5.482
-15 | -0.757 | 0.13065 | -0.012 | -5.792
-14.5 | -0.752 | 0.12188 | -0.013 | -6.171
-14 | -0.744 | 0.1148 | -0.013 | -6.481
-13.5 | -0.732 | 0.10827 | -0.014 | -6.763
-13 | -0.717 | 0.10428 | -0.013 | -6.875
-12.5 | -0.698 | 0.09518 | -0.014 | -7.335
-12 | -0.676 | 0.09067 | -0.013 | -7.452
-11.5 | -0.65 | 0.08409 | -0.015 | -7.728
-11 | -0.621 | 0.07885 | -0.016 | -7.872
-10.5 | -0.588 | 0.07424 | -0.016 | -7.926
-10 | -0.559 | 0.07102 | -0.032 | -7.872
-9.5 | -0.522 | 0.0659 | -0.034 | -7.927
-9 | -0.553 | 0.02825 | -0.057 | -19.587
-8.5 | -0.515 | 0.02459 | -0.06 | -20.934
-8 | -0.466 | 0.02293 | -0.061 | -20.313
-7.5 | -0.343 | 0.05546 | -0.03 | -6.189
-7 | -0.296 | 0.05255 | -0.031 | -5.626
-6.5 | -0.247 | 0.0498 | -0.031 | -4.965
-6 | -0.198 | 0.04734 | -0.032 | -4.189
-5.5 | -0.149 | 0.04498 | -0.033 | -3.311
-5 | -0.099 | 0.04292 | -0.035 | -2.307
-4.5 | -0.059 | 0.01831 | -0.069 | -3.245
-4 | 0.002 | 0.01804 | -0.07 | 0.133
-3.5 | 0.065 | 0.0178 | -0.071 | 3.642
-3 | 0.128 | 0.01761 | -0.072 | 7.256
-2.5 | 0.189 | 0.01609 | -0.072 | 11.735
-2 | 0.252 | 0.01604 | -0.073 | 15.713
-1.5 | 0.316 | 0.01605 | -0.074 | 19.671
-1 | 0.38 | 0.01608 | -0.075 | 23.601
-0.5 | 0.444 | 0.01565 | -0.076 | 28.371
0 | 0.475 | 0.01923 | -0.077 | 24.719
0.5 | 0.533 | 0.0195 | -0.078 | 27.354
1 | 0.591 | 0.01983 | -0.079 | 29.834
1.5 | 0.649 | 0.02017 | -0.08 | 32.174
2 | 0.706 | 0.02067 | -0.081 | 34.18
2.5 | 0.764 | 0.02108 | -0.082 | 36.256
3 | 0.822 | 0.02163 | -0.083 | 38.012
3.5 | 0.88 | 0.02212 | -0.084 | 39.782
4 | 0.937 | 0.02275 | -0.084 | 41.2
4.5 | 0.994 | 0.02346 | -0.085 | 42.38
5 | 1.051 | 0.02421 | -0.086 | 43.409
5.5 | 1.108 | 0.02504 | -0.087 | 44.261
6 | 1.165 | 0.02593 | -0.088 | 44.925
6.5 | 1.206 | 0.02688 | -0.089 | 44.848
7 | 1.257 | 0.02791 | -0.09 | 45.041
7.5 | 1.309 | 0.02895 | -0.091 | 45.215
8 | 1.36 | 0.02998 | -0.092 | 45.352
8.5 | 1.407 | 0.03124 | -0.092 | 45.041
9 | 1.485 | 0.03854 | -0.096 | 38.538
9.5 | 1.528 | 0.04042 | -0.097 | 37.812
10 | 1.569 | 0.04238 | -0.098 | 37.017
10.5 | 1.606 | 0.04444 | -0.099 | 36.147
11 | 1.641 | 0.04657 | -0.1 | 35.241
11.5 | 1.673 | 0.04867 | -0.1 | 34.364
12 | 1.701 | 0.05105 | -0.101 | 33.318
12.5 | 1.487 | 0.09161 | -0.049 | 16.227
13 | 1.503 | 0.09821 | -0.046 | 15.304
13.5 | 1.516 | 0.10486 | -0.045 | 14.454
14 | 1.525 | 0.11085 | -0.045 | 13.756
14.5 | 1.53 | 0.11912 | -0.045 | 12.846
15 | 1.531 | 0.12619 | -0.044 | 12.137
15.5 | 1.529 | 0.13431 | -0.043 | 11.381
16 | 1.522 | 0.14285 | -0.043 | 10.657
16.5 | 1.51 | 0.15392 | -0.042 | 9.808
17 | 1.492 | 0.16313 | -0.043 | 9.147

## 12. Re 100k Mach 0.10 (2)
BIGFOIL.COM POLAR EXPORT
NACA65-620 a=0.5
NACA65-620 a=0.5 |  |  |  | Cl Max: | 1.301 | at alpha= | 20 | deg
XFOIL ncrit=9 |  |  |  | L/D Max: | 15.8512 | at alpha= | 14.5 | deg
Re: | 100000 |  |  | Cd Min: | 0.1214 | at alpha= | 20 | deg
Mach: | 0.1 |  |  | Cl=0 at alpha= | 1.9386 | deg
|  |  |  | @ Cl=0.1, Cd= | 0.066783
|  |  |  | @ Cl=0.4, Cd= | 0.089355
|  |  |  | @ Cl=0.6, Cd= | 0.092173
alpha (deg) | Cl | Cd | Cm | Cl/Cd
-12 | -0.0666 | 0.10768 | -0.1152 | -0.6185
-11.5 | -0.0803 | 0.10234 | -0.1179 | -0.78464
-10.5 | -0.047 | 0.09256 | -0.1191 | -0.50778
-10 | -0.3237 | 0.06444 | -0.1326 | -5.0233
-9.5 | -0.4028 | 0.06083 | -0.1202 | -6.6217
-9 | -0.4921 | 0.06433 | -0.101 | -7.6496
-8.5 | -0.5357 | 0.06191 | -0.0893 | -8.6529
-8 | -0.6146 | 0.06155 | -0.0718 | -9.9854
-7.5 | -0.6247 | 0.0597 | -0.0649 | -10.464
-7 | -0.7165 | 0.06145 | -0.047 | -11.6599
-6.5 | -0.6754 | 0.05717 | -0.0469 | -11.8139
-6 | -0.6478 | 0.05413 | -0.0437 | -11.9675
-5.5 | -0.5932 | 0.05279 | -0.0445 | -11.237
-5 | -0.5664 | 0.05131 | -0.0409 | -11.0388
-4.5 | -0.5082 | 0.05032 | -0.0423 | -10.0994
-4 | -0.4808 | 0.04942 | -0.039 | -9.7289
-3.5 | -0.4277 | 0.0496 | -0.0395 | -8.623
-3 | -0.4022 | 0.04902 | -0.0359 | -8.2048
-2.5 | -0.3535 | 0.04906 | -0.0361 | -7.2055
-2 | -0.3504 | 0.04726 | -0.0274 | -7.4143
-1.5 | -0.3108 | 0.04938 | -0.0232 | -6.294
-1 | -0.2959 | 0.05034 | -0.0163 | -5.878
-0.5 | -0.2745 | 0.05231 | -0.0065 | -5.2476
0 | -0.2727 | 0.05268 | 0.004 | -5.1765
0.5 | -0.2051 | 0.05511 | 0 | -3.7216
1 | -0.1524 | 0.05674 | -0.0042 | -2.6859
1.5 | -0.0579 | 0.06036 | -0.015 | -0.95924
2 | 0.0081 | 0.06285 | -0.0232 | 0.12888
2.5 | 0.1046 | 0.06698 | -0.0349 | 1.5617
3 | 0.0772 | 0.06498 | -0.026 | 1.1881
3.5 | 0.1052 | 0.06689 | -0.0258 | 1.5727
4 | 0.1632 | 0.06991 | -0.0287 | 2.3344
4.5 | 0.1834 | 0.07152 | -0.0273 | 2.5643
5 | 0.2143 | 0.07419 | -0.0273 | 2.8885
5.5 | 0.2772 | 0.07786 | -0.0303 | 3.5602
6 | 0.2983 | 0.07981 | -0.0291 | 3.7376
6.5 | 0.3238 | 0.08242 | -0.0286 | 3.9287
7 | 0.3533 | 0.08536 | -0.0286 | 4.1389
7.5 | 0.3864 | 0.08835 | -0.0289 | 4.3735
8 | 0.4239 | 0.09112 | -0.0294 | 4.6521
9 | 0.5473 | 0.09058 | -0.0296 | 6.0422
9.5 | 0.5938 | 0.09202 | -0.0299 | 6.4529
10 | 0.6417 | 0.0932 | -0.0301 | 6.8852
10.5 | 0.6881 | 0.09436 | -0.0302 | 7.2923
11 | 0.7349 | 0.09517 | -0.0301 | 7.722
11.5 | 0.7572 | 0.09778 | -0.0294 | 7.7439
12 | 0.7897 | 0.09944 | -0.029 | 7.9415
12.5 | 0.8742 | 0.09504 | -0.0283 | 9.1982
13 | 0.932 | 0.09248 | -0.0271 | 10.0779
13.5 | 0.9917 | 0.08874 | -0.0253 | 11.1753
14 | 1.0857 | 0.07852 | -0.0225 | 13.8271
14.5 | 1.1592 | 0.07313 | -0.0208 | 15.8512
15 | 1.182 | 0.07482 | -0.0192 | 15.7979
15.5 | 1.1749 | 0.08048 | -0.0177 | 14.5987
16 | 1.1493 | 0.08898 | -0.0169 | 12.9164
16.5 | 1.1434 | 0.09532 | -0.0162 | 11.9954
17 | 1.1621 | 0.09869 | -0.0154 | 11.7753
17.5 | 1.1964 | 0.10013 | -0.0143 | 11.9485
18 | 1.2295 | 0.10222 | -0.0135 | 12.028
18.5 | 1.2748 | 0.10332 | -0.0125 | 12.3384
19 | 1.2779 | 0.10981 | -0.0133 | 11.6374
19.5 | 1.2827 | 0.11603 | -0.0146 | 11.0549
20 | 1.301 | 0.1214 | -0.0154 | 10.7166

## 13. Re 100k Mach 0.25 (1)
BIGFOIL.COM POLAR EXPORT
NACA65-620 a=0.5
NACA65-620 a=0.5 |  |  |  | Cl Max: | 1.659 | at alpha= | 11 | deg
JavaFoil+Calcfoil stall+Eppler ext transition |  |  |  | L/D Max: | 44.524 | at alpha= | 7.5 | deg
Re: | 100000 |  |  | Cd Min: | 0.01641 | at alpha= | -1.5 | deg
Mach: | 0.25 |  |  | Cl=0 at alpha= | -4.0192 | deg
|  |  |  | @ Cl=0.1, Cd= | 0.018095
|  |  |  | @ Cl=0.4, Cd= | 0.016488
|  |  |  | @ Cl=0.6, Cd= | 0.020401
alpha (deg) | Cl | Cd | Cm | Cl/Cd
-18.5 | -0.37 | 0.24993 | -0.021 | -1.48
-18 | -0.421 | 0.22982 | -0.022 | -1.832
-17.5 | -0.466 | 0.25077 | -0.013 | -1.857
-17 | -0.508 | 0.22507 | -0.014 | -2.258
-16.5 | -0.546 | 0.20204 | -0.013 | -2.705
-16 | -0.58 | 0.18046 | -0.013 | -3.216
-15.5 | -0.609 | 0.16676 | -0.014 | -3.654
-15 | -0.633 | 0.14982 | -0.013 | -4.225
-14.5 | -0.651 | 0.1387 | -0.013 | -4.695
-14 | -0.664 | 0.12736 | -0.013 | -5.21
-13.5 | -0.67 | 0.11794 | -0.013 | -5.68
-13 | -0.67 | 0.10947 | -0.013 | -6.123
-12.5 | -0.665 | 0.10377 | -0.011 | -6.404
-12 | -0.653 | 0.09428 | -0.014 | -6.929
-11.5 | -0.636 | 0.08766 | -0.015 | -7.258
-11 | -0.614 | 0.08198 | -0.015 | -7.492
-10.5 | -0.587 | 0.07637 | -0.016 | -7.69
-10 | -0.556 | 0.0718 | -0.017 | -7.743
-9.5 | -0.526 | 0.06885 | -0.033 | -7.64
-9 | -0.488 | 0.06399 | -0.035 | -7.628
-8.5 | -0.455 | 0.05475 | -0.043 | -8.304
-8 | -0.472 | 0.0243 | -0.062 | -19.421
-7.5 | -0.351 | 0.0565 | -0.03 | -6.209
-7 | -0.303 | 0.05358 | -0.031 | -5.647
-6.5 | -0.253 | 0.05058 | -0.032 | -5.005
-6 | -0.203 | 0.04785 | -0.032 | -4.247
-5.5 | -0.153 | 0.04554 | -0.033 | -3.351
-5 | -0.102 | 0.04344 | -0.035 | -2.338
-4.5 | -0.05 | 0.04138 | -0.036 | -1.208
-4 | 0.002 | 0.01846 | -0.071 | 0.134
-3.5 | 0.066 | 0.0182 | -0.072 | 3.65
-3 | 0.131 | 0.018 | -0.073 | 7.273
-2.5 | 0.193 | 0.01652 | -0.073 | 11.694
-2 | 0.258 | 0.01643 | -0.074 | 15.7
-1.5 | 0.323 | 0.01641 | -0.075 | 19.704
-1 | 0.389 | 0.01647 | -0.077 | 23.609
-0.5 | 0.455 | 0.01658 | -0.078 | 27.43
0 | 0.487 | 0.01919 | -0.079 | 25.394
0.5 | 0.547 | 0.02006 | -0.08 | 27.272
1 | 0.606 | 0.02044 | -0.081 | 29.669
1.5 | 0.666 | 0.02086 | -0.082 | 31.907
2 | 0.725 | 0.02125 | -0.083 | 34.124
2.5 | 0.785 | 0.02176 | -0.084 | 36.06
3 | 0.844 | 0.02227 | -0.085 | 37.892
3.5 | 0.903 | 0.02287 | -0.086 | 39.48
4 | 0.962 | 0.02354 | -0.087 | 40.845
4.5 | 1.02 | 0.02433 | -0.087 | 41.932
5 | 1.079 | 0.02513 | -0.088 | 42.923
5.5 | 1.137 | 0.02597 | -0.089 | 43.775
6 | 1.195 | 0.02698 | -0.09 | 44.298
6.5 | 1.236 | 0.02798 | -0.091 | 44.169
7 | 1.288 | 0.02903 | -0.092 | 44.39
7.5 | 1.341 | 0.03012 | -0.093 | 44.524
8 | 1.392 | 0.03133 | -0.094 | 44.417
8.5 | 1.439 | 0.03268 | -0.095 | 44.035
9 | 1.515 | 0.0409 | -0.099 | 37.05
9.5 | 1.557 | 0.043 | -0.1 | 36.201
10 | 1.595 | 0.04531 | -0.101 | 35.195
10.5 | 1.629 | 0.04765 | -0.101 | 34.184
11 | 1.659 | 0.04989 | -0.102 | 33.252
11.5 | 1.451 | 0.08348 | -0.05 | 17.388
12 | 1.468 | 0.08893 | -0.046 | 16.51
12.5 | 1.483 | 0.09569 | -0.046 | 15.502
13 | 1.492 | 0.1022 | -0.045 | 14.595
13.5 | 1.492 | 0.11139 | -0.045 | 13.397
14 | 1.486 | 0.11878 | -0.044 | 12.514
14.5 | 1.474 | 0.12744 | -0.043 | 11.568
15 | 1.456 | 0.13698 | -0.043 | 10.627
15.5 | 1.43 | 0.14976 | -0.041 | 9.551
16 | 1.399 | 0.15969 | -0.042 | 8.761

## 14. Re 100k Mach 0.25 (2)
BIGFOIL.COM POLAR EXPORT
NACA65-620 a=0.5
NACA65-620 a=0.5 |  |  |  | Cl Max: | 1.2381 | at alpha= | 18.5 | deg
XFOIL ncrit=9 |  |  |  | L/D Max: | 14.2259 | at alpha= | 14.5 | deg
Re: | 100000 |  |  | Cd Min: | 0.15933 | at alpha= | 20 | deg
Mach: | 0.25 |  |  | Cl=0 at alpha= | 2.1256 | deg
|  |  |  | @ Cl=0.1, Cd= | 0.068149
|  |  |  | @ Cl=0.4, Cd= | 0.088105
|  |  |  | @ Cl=0.6, Cd= | 0.094767
alpha (deg) | Cl | Cd | Cm | Cl/Cd
-11.5 | -0.0546 | 0.1058 | -0.1214 | -0.51607
-11 | -0.0292 | 0.10107 | -0.1209 | -0.28891
-10.5 | -0.1559 | 0.07535 | -0.1415 | -2.069
-10 | -0.2855 | 0.0659 | -0.1408 | -4.3323
-9.5 | -0.3403 | 0.06501 | -0.1308 | -5.2346
-9 | -0.4102 | 0.06533 | -0.1168 | -6.2789
-8.5 | -0.4745 | 0.06197 | -0.104 | -7.6569
-8 | -0.56 | 0.06367 | -0.085 | -8.7954
-7.5 | -0.6282 | 0.06542 | -0.0693 | -9.6026
-6.5 | -0.6805 | 0.06254 | -0.0523 | -10.881
-6 | -0.6654 | 0.05819 | -0.0472 | -11.435
-5.5 | -0.6069 | 0.05656 | -0.0487 | -10.7302
-5 | -0.5893 | 0.05381 | -0.0432 | -10.9515
-4.5 | -0.5211 | 0.05334 | -0.0458 | -9.7694
-4 | -0.5021 | 0.05124 | -0.0407 | -9.799
-3.5 | -0.438 | 0.05224 | -0.0424 | -8.3844
-3 | -0.4196 | 0.05057 | -0.0375 | -8.2974
-2.5 | -0.3615 | 0.05163 | -0.0385 | -7.0017
-2 | -0.3538 | 0.04842 | -0.033 | -7.3069
-1.5 | -0.3156 | 0.05093 | -0.0264 | -6.1967
-1 | -0.3067 | 0.05106 | -0.0186 | -6.0067
-0.5 | -0.2701 | 0.05426 | -0.0112 | -4.9779
0 | -0.2815 | 0.05368 | 0.0022 | -5.244
0.5 | -0.2168 | 0.05698 | 0.0012 | -3.8048
1 | -0.1817 | 0.05715 | 0.0004 | -3.1794
1.5 | -0.0776 | 0.062 | -0.0113 | -1.2516
2 | -0.02 | 0.06331 | -0.0179 | -0.31591
2.5 | 0.0596 | 0.06705 | -0.0279 | 0.88889
3 | 0.0847 | 0.06732 | -0.0269 | 1.2582
3.5 | 0.096 | 0.06789 | -0.0244 | 1.4141
4 | 0.172 | 0.07281 | -0.0297 | 2.3623
4.5 | 0.188 | 0.07341 | -0.0276 | 2.561
5 | 0.2106 | 0.07535 | -0.0266 | 2.795
5.5 | 0.2408 | 0.07808 | -0.0265 | 3.084
6.5 | 0.3407 | 0.08478 | -0.0297 | 4.0186
7 | 0.3698 | 0.0873 | -0.0294 | 4.236
8 | 0.4508 | 0.08946 | -0.0284 | 5.0391
8.5 | 0.5267 | 0.08972 | -0.0296 | 5.8705
9 | 0.5452 | 0.09218 | -0.0286 | 5.9145
9.5 | 0.5852 | 0.09417 | -0.0287 | 6.2143
10 | 0.6286 | 0.09592 | -0.0288 | 6.5534
10.5 | 0.6735 | 0.09749 | -0.0289 | 6.9084
11 | 0.7207 | 0.09866 | -0.0288 | 7.3049
11.5 | 0.7674 | 0.09943 | -0.0285 | 7.718
12 | 0.8028 | 0.10094 | -0.0279 | 7.9532
12.5 | 0.8242 | 0.10383 | -0.0274 | 7.938
14.5 | 1.1385 | 0.08003 | -0.0176 | 14.2259
15 | 1.1542 | 0.08296 | -0.016 | 13.9127
15.5 | 1.1358 | 0.09064 | -0.0152 | 12.5309
16 | 1.1239 | 0.09789 | -0.0148 | 11.4813
16.5 | 1.1396 | 0.10178 | -0.0139 | 11.1967
17 | 1.1665 | 0.10464 | -0.013 | 11.1477
17.5 | 1.2042 | 0.10633 | -0.0117 | 11.3251
18 | 1.2136 | 0.11222 | -0.0124 | 10.8145
18.5 | 1.2381 | 0.11638 | -0.0124 | 10.6384
19 | 1.2112 | 0.12752 | -0.0161 | 9.4981
19.5 | 1.1728 | 0.14109 | -0.0222 | 8.3124
20 | 1.1161 | 0.15933 | -0.0322 | 7.005

## 15. Re 100k Mach 0.50 (1)
BIGFOIL.COM POLAR EXPORT
NACA65-620 a=0.5
NACA65-620 a=0.5 |  |  |  | Cl Max: | 1.608 | at alpha= | 9 | deg
JavaFoil+Calcfoil stall+Eppler ext transition |  |  |  | L/D Max: | 41.372 | at alpha= | 6 | deg
Re: | 100000 |  |  | Cd Min: | 0.0184 | at alpha= | -1.5 | deg
Mach: | 0.5 |  |  | Cl=0 at alpha= | -4.0175 | deg
|  |  |  | @ Cl=0.1, Cd= | 0.020019
|  |  |  | @ Cl=0.4, Cd= | 0.018424
|  |  |  | @ Cl=0.6, Cd= | 0.022569
alpha (deg) | Cl | Cd | Cm | Cl/Cd
-20 | -0.918 | 0.3449 | -0.028 | -2.661
-19.5 | -0.89 | 0.33794 | -0.028 | -2.632
-19 | -0.861 | 0.32749 | -0.028 | -2.63
-18.5 | -0.833 | 0.33011 | -0.029 | -2.524
-18 | -0.803 | 0.31868 | -0.028 | -2.52
-17.5 | -0.775 | 0.30105 | -0.028 | -2.573
-17 | -0.746 | 0.30321 | -0.028 | -2.46
-16.5 | -0.718 | 0.3091 | -0.029 | -2.322
-16 | -0.69 | 0.27478 | -0.029 | -2.509
-15.5 | -0.659 | 0.26796 | -0.028 | -2.461
-15 | -0.631 | 0.25637 | -0.028 | -2.461
-14.5 | -0.603 | 0.25658 | -0.029 | -2.348
-14 | -0.574 | 0.25186 | -0.029 | -2.279
-13.5 | -0.546 | 0.24739 | -0.03 | -2.205
-13 | -0.517 | 0.23399 | -0.03 | -2.21
-12.5 | -0.487 | 0.21338 | -0.028 | -2.284
-12 | -0.459 | 0.20366 | -0.028 | -2.252
-11.5 | -0.43 | 0.19957 | -0.029 | -2.155
-11 | -0.401 | 0.19893 | -0.029 | -2.018
-10.5 | -0.371 | 0.13659 | -0.017 | -2.719
-10 | -0.343 | 0.12774 | -0.018 | -2.684
-9.5 | -0.314 | 0.11904 | -0.018 | -2.64
-9 | -0.432 | 0.08005 | -0.016 | -5.394
-8.5 | -0.442 | 0.06799 | -0.016 | -6.503
-8 | -0.414 | 0.06129 | -0.018 | -6.756
-7.5 | -0.376 | 0.06 | -0.037 | -6.267
-7 | -0.33 | 0.05437 | -0.042 | -6.077
-6.5 | -0.276 | 0.05511 | -0.034 | -5.013
-6 | -0.223 | 0.05122 | -0.035 | -4.357
-5.5 | -0.168 | 0.04828 | -0.036 | -3.487
-5 | -0.112 | 0.0457 | -0.037 | -2.458
-4.5 | -0.055 | 0.0435 | -0.039 | -1.274
-4 | 0.002 | 0.04176 | -0.04 | 0.054
-3.5 | 0.073 | 0.02015 | -0.079 | 3.636
-3 | 0.145 | 0.0198 | -0.08 | 7.305
-2.5 | 0.218 | 0.01963 | -0.082 | 11.098
-2 | 0.284 | 0.01851 | -0.081 | 15.345
-1.5 | 0.356 | 0.0184 | -0.082 | 19.358
-1 | 0.429 | 0.01844 | -0.084 | 23.264
-0.5 | 0.502 | 0.01853 | -0.085 | 27.088
0 | 0.541 | 0.02214 | -0.086 | 24.43
0.5 | 0.607 | 0.02262 | -0.088 | 26.84
1 | 0.674 | 0.02309 | -0.089 | 29.188
1.5 | 0.74 | 0.02358 | -0.09 | 31.394
2 | 0.807 | 0.02393 | -0.092 | 33.709
2.5 | 0.872 | 0.02491 | -0.093 | 35.026
3 | 0.938 | 0.02568 | -0.094 | 36.54
3.5 | 1.004 | 0.02654 | -0.095 | 37.82
4 | 1.07 | 0.02742 | -0.096 | 39.012
4.5 | 1.134 | 0.02847 | -0.097 | 39.844
5 | 1.199 | 0.02957 | -0.098 | 40.555
5.5 | 1.264 | 0.03086 | -0.099 | 40.966
6 | 1.33 | 0.03214 | -0.1 | 41.372
6.5 | 1.367 | 0.03364 | -0.101 | 40.622
7 | 1.421 | 0.03514 | -0.102 | 40.444
7.5 | 1.472 | 0.03686 | -0.103 | 39.925
8 | 1.517 | 0.03878 | -0.104 | 39.127
8.5 | 1.584 | 0.05166 | -0.108 | 30.671
9 | 1.608 | 0.05516 | -0.109 | 29.157
9.5 | 1.395 | 0.07239 | -0.05 | 19.276
10 | 1.38 | 0.07941 | -0.048 | 17.375
10.5 | 1.319 | 0.09103 | -0.046 | 14.494
11 | 1.058 | 0.11605 | -0.037 | 9.116
11.5 | 0.873 | 0.16256 | -0.038 | 5.371
12 | 0.901 | 0.18443 | -0.046 | 4.886
12.5 | 0.928 | 0.20863 | -0.046 | 4.448
13 | 0.956 | 0.22915 | -0.053 | 4.174
13.5 | 0.983 | 0.23229 | -0.054 | 4.234
14 | 1.011 | 0.24137 | -0.056 | 4.187

## 16. Re 100k Mach 0.50 (2)
BIGFOIL.COM POLAR EXPORT
NACA65-620 a=0.5
NACA65-620 a=0.5 |  |  |  | Cl Max: | 1.0678 | at alpha= | 16 | deg
XFOIL ncrit=9 |  |  |  | L/D Max: | 9.0146 | at alpha= | 15 | deg
Re: | 100000 |  |  | Cd Min: | 0.24578 | at alpha= | 20 | deg
Mach: | 0.5 |  |  | Cl=0 at alpha= | 2.8828 | deg
|  |  |  | @ Cl=0.1, Cd= | 0.076291
|  |  |  | @ Cl=0.4, Cd= | 0.090952
|  |  |  | @ Cl=0.6, Cd= | 0.10349
alpha (deg) | Cl | Cd | Cm | Cl/Cd
-20 | -0.2812 | 0.2226 | -0.0665 | -1.2633
-19.5 | -0.2373 | 0.21431 | -0.0797 | -1.1073
-19 | -0.2038 | 0.20599 | -0.0899 | -0.98937
-18.5 | -0.1693 | 0.19789 | -0.095 | -0.85553
-18 | -0.1694 | 0.19626 | -0.1013 | -0.86314
-17.5 | -0.1312 | 0.18535 | -0.1025 | -0.70785
-17 | -0.1302 | 0.18284 | -0.1081 | -0.7121
-16.5 | -0.0961 | 0.17319 | -0.109 | -0.55488
-16 | -0.1078 | 0.17255 | -0.1152 | -0.62475
-15.5 | -0.0622 | 0.16143 | -0.1152 | -0.38531
-15 | -0.0547 | 0.15608 | -0.1196 | -0.35046
-14.5 | -0.0327 | 0.15022 | -0.1209 | -0.21768
-14 | -0.0177 | 0.14433 | -0.1252 | -0.12264
-13.5 | -0.014 | 0.14057 | -0.1281 | -0.099595
-13 | 0.0093 | 0.13371 | -0.1299 | 0.069554
-12.5 | -0.0121 | 0.13198 | -0.1341 | -0.091681
-12 | 0.0399 | 0.12382 | -0.1337 | 0.32224
-11.5 | 0.0292 | 0.11986 | -0.1362 | 0.24362
-11 | 0.0532 | 0.11553 | -0.1366 | 0.46049
-10.5 | 0.043 | 0.11115 | -0.1376 | 0.38686
-9.5 | -0.065 | 0.08946 | -0.148 | -0.72658
-9 | -0.1051 | 0.08499 | -0.1449 | -1.2366
-8.5 | -0.1668 | 0.07902 | -0.1429 | -2.1109
-8 | -0.2756 | 0.08222 | -0.1232 | -3.352
-7.5 | -0.3713 | 0.08099 | -0.1107 | -4.5845
-7 | -0.5037 | 0.093 | -0.082 | -5.4161
-6 | -0.6496 | 0.08046 | -0.0645 | -8.0736
-5.5 | -0.6567 | 0.07404 | -0.0617 | -8.8695
-5 | -0.6683 | 0.06885 | -0.0539 | -9.7066
-4.5 | -0.6286 | 0.065 | -0.0529 | -9.6708
-4 | -0.6143 | 0.06136 | -0.0467 | -10.0114
-3.5 | -0.5511 | 0.05979 | -0.0468 | -9.2173
-3 | -0.5249 | 0.05797 | -0.0417 | -9.0547
-2.5 | -0.4613 | 0.05759 | -0.0412 | -8.0101
-2 | -0.4304 | 0.05696 | -0.0367 | -7.5562
-1.5 | -0.3804 | 0.05691 | -0.0348 | -6.6842
-1 | -0.3517 | 0.0551 | -0.0314 | -6.3829
-0.5 | -0.3279 | 0.05649 | -0.0211 | -5.8046
0 | -0.3095 | 0.0582 | -0.0115 | -5.3179
0.5 | -0.2926 | 0.06008 | 0.0024 | -4.8702
1 | -0.2785 | 0.06081 | 0.0115 | -4.5798
1.5 | -0.2009 | 0.06382 | 0.0067 | -3.1479
2 | -0.1583 | 0.06486 | 0.0049 | -2.4406
2.5 | -0.0614 | 0.06961 | -0.0055 | -0.88206
3 | 0.0188 | 0.07258 | -0.0147 | 0.25902
3.5 | 0.087 | 0.07586 | -0.0234 | 1.1468
4 | 0.0855 | 0.07544 | -0.018 | 1.1334
4.5 | 0.1567 | 0.07962 | -0.0224 | 1.9681
5 | 0.1841 | 0.08117 | -0.022 | 2.2681
5.5 | 0.2188 | 0.08367 | -0.0224 | 2.615
7 | 0.365 | 0.08951 | -0.0239 | 4.0778
7.5 | 0.4155 | 0.09159 | -0.0244 | 4.5365
8 | 0.4497 | 0.09437 | -0.0244 | 4.7653
8.5 | 0.4919 | 0.09707 | -0.0248 | 5.0675
9 | 0.5381 | 0.09964 | -0.0253 | 5.4004
9.5 | 0.5874 | 0.10205 | -0.0257 | 5.756
10 | 0.6175 | 0.10548 | -0.0258 | 5.8542
10.5 | 0.6446 | 0.1092 | -0.026 | 5.9029
11 | 0.6854 | 0.1121 | -0.0262 | 6.1142
11.5 | 0.7339 | 0.11422 | -0.0262 | 6.4253
12 | 0.7543 | 0.11877 | -0.0266 | 6.3509
12.5 | 0.7882 | 0.12196 | -0.0266 | 6.4628
13 | 0.8461 | 0.122 | -0.0252 | 6.9352
13.5 | 0.8533 | 0.12829 | -0.0264 | 6.6513
14 | 0.8868 | 0.13085 | -0.026 | 6.7772
15 | 1.0585 | 0.11742 | -0.0138 | 9.0146
15.5 | 1.0626 | 0.1245 | -0.0149 | 8.5349
16 | 1.0678 | 0.13191 | -0.0166 | 8.0949
16.5 | 1.0344 | 0.14629 | -0.0239 | 7.0709
17 | 1.006 | 0.16094 | -0.0321 | 6.2508
17.5 | 0.958 | 0.18248 | -0.0454 | 5.2499
18 | 0.9658 | 0.19231 | -0.0505 | 5.0221
18.5 | 0.9538 | 0.20867 | -0.0602 | 4.5709
19 | 0.9534 | 0.22247 | -0.0683 | 4.2855
19.5 | 0.9613 | 0.23445 | -0.0752 | 4.1002
20 | 0.9716 | 0.24578 | -0.0818 | 3.9531

## 17. Re 250k Mach 0.00 (1)
BIGFOIL.COM POLAR EXPORT
NACA65-620 a=0.5
NACA65-620 a=0.5 |  |  |  | Cl Max: | 1.787 | at alpha= | 15 | deg
JavaFoil+Calcfoil stall+Eppler ext transition |  |  |  | L/D Max: | 69.353 | at alpha= | 8 | deg
Re: | 250000 |  |  | Cd Min: | 0.01101 | at alpha= | -2.5 | deg
Mach: | 0 |  |  | Cl=0 at alpha= | -4.0161 | deg
|  |  |  | @ Cl=0.1, Cd= | 0.013488
|  |  |  | @ Cl=0.4, Cd= | 0.011192
|  |  |  | @ Cl=0.6, Cd= | 0.012979
alpha (deg) | Cl | Cd | Cm | Cl/Cd
-20 | -0.712 | 0.20072 | -0.021 | -3.55
-19.5 | -0.722 | 0.19001 | -0.012 | -3.801
-19 | -0.735 | 0.17954 | -0.012 | -4.094
-18.5 | -0.751 | 0.1743 | -0.022 | -4.311
-18 | -0.757 | 0.16053 | -0.013 | -4.714
-17.5 | -0.765 | 0.15794 | -0.012 | -4.843
-17 | -0.771 | 0.14405 | -0.013 | -5.353
-16.5 | -0.775 | 0.13684 | -0.013 | -5.664
-16 | -0.776 | 0.12916 | -0.013 | -6.011
-15.5 | -0.775 | 0.12143 | -0.013 | -6.383
-15 | -0.771 | 0.11547 | -0.014 | -6.676
-14.5 | -0.764 | 0.10889 | -0.014 | -7.013
-14 | -0.753 | 0.10278 | -0.015 | -7.327
-13.5 | -0.739 | 0.09702 | -0.015 | -7.621
-13 | -0.722 | 0.09299 | -0.015 | -7.766
-12.5 | -0.702 | 0.08772 | -0.015 | -7.999
-12 | -0.687 | 0.08133 | -0.033 | -8.447
-11.5 | -0.651 | 0.0777 | -0.016 | -8.378
-11 | -0.63 | 0.07193 | -0.035 | -8.764
-10.5 | -0.608 | 0.06081 | -0.041 | -9.997
-10 | -0.625 | 0.03176 | -0.055 | -19.691
-9.5 | -0.611 | 0.02164 | -0.059 | -28.227
-9 | -0.569 | 0.01988 | -0.061 | -28.647
-8.5 | -0.521 | 0.01883 | -0.062 | -27.659
-8 | -0.469 | 0.01787 | -0.063 | -26.237
-7.5 | -0.342 | 0.05016 | -0.031 | -6.818
-7 | -0.295 | 0.04729 | -0.033 | -6.238
-6.5 | -0.247 | 0.04486 | -0.034 | -5.499
-6 | -0.241 | 0.01503 | -0.068 | -16.061
-5.5 | -0.182 | 0.01476 | -0.069 | -12.302
-5 | -0.121 | 0.01442 | -0.07 | -8.385
-4.5 | -0.06 | 0.01412 | -0.071 | -4.217
-4 | 0.002 | 0.01313 | -0.072 | 0.184
-3.5 | 0.065 | 0.01361 | -0.073 | 4.784
-3 | 0.128 | 0.01339 | -0.074 | 9.564
-2.5 | 0.192 | 0.01101 | -0.075 | 17.427
-2 | 0.255 | 0.01103 | -0.076 | 23.106
-1.5 | 0.318 | 0.0111 | -0.077 | 28.66
-1 | 0.381 | 0.01118 | -0.078 | 34.085
-0.5 | 0.444 | 0.01122 | -0.079 | 39.568
0 | 0.485 | 0.01253 | -0.08 | 38.696
0.5 | 0.544 | 0.01277 | -0.08 | 42.598
1 | 0.603 | 0.01299 | -0.081 | 46.408
1.5 | 0.662 | 0.01326 | -0.082 | 49.907
2 | 0.72 | 0.01355 | -0.083 | 53.131
2.5 | 0.779 | 0.01385 | -0.084 | 56.191
3 | 0.837 | 0.0142 | -0.085 | 58.93
3.5 | 0.895 | 0.01456 | -0.086 | 61.482
4 | 0.953 | 0.01497 | -0.087 | 63.673
4.5 | 1.011 | 0.01546 | -0.087 | 65.375
5 | 1.068 | 0.01596 | -0.088 | 66.926
5.5 | 1.125 | 0.01655 | -0.089 | 67.943
6 | 1.182 | 0.01717 | -0.09 | 68.815
6.5 | 1.223 | 0.0178 | -0.091 | 68.723
7 | 1.275 | 0.01849 | -0.092 | 68.957
7.5 | 1.327 | 0.01916 | -0.093 | 69.252
8 | 1.378 | 0.01987 | -0.094 | 69.353
8.5 | 1.427 | 0.02068 | -0.095 | 69.003
9 | 1.486 | 0.03176 | -0.097 | 46.791
9.5 | 1.529 | 0.03332 | -0.097 | 45.902
10 | 1.57 | 0.03498 | -0.098 | 44.884
10.5 | 1.608 | 0.03672 | -0.099 | 43.8
11 | 1.644 | 0.03835 | -0.1 | 42.867
11.5 | 1.677 | 0.04032 | -0.101 | 41.58
12 | 1.706 | 0.0422 | -0.101 | 40.433
12.5 | 1.732 | 0.04418 | -0.102 | 39.203
13 | 1.753 | 0.04651 | -0.103 | 37.696
13.5 | 1.769 | 0.0488 | -0.104 | 36.241
14 | 1.78 | 0.05129 | -0.104 | 34.693
14.5 | 1.786 | 0.05408 | -0.105 | 33.025
15 | 1.787 | 0.05633 | -0.106 | 31.73
15.5 | 1.544 | 0.12008 | -0.052 | 12.857
16 | 1.542 | 0.1268 | -0.055 | 12.163
16.5 | 1.529 | 0.1344 | -0.049 | 11.378
17 | 1.516 | 0.14258 | -0.05 | 10.632
17.5 | 1.498 | 0.15118 | -0.048 | 9.907
18 | 1.478 | 0.15816 | -0.048 | 9.342
18.5 | 1.454 | 0.16772 | -0.047 | 8.668
19 | 1.428 | 0.17711 | -0.049 | 8.066
19.5 | 1.4 | 0.18582 | -0.048 | 7.535
20 | 1.37 | 0.1995 | -0.047 | 6.867

## 18. Re 250k Mach 0.00 (2)
BIGFOIL.COM POLAR EXPORT
NACA65-620 a=0.5
NACA65-620 a=0.5 |  |  |  | Cl Max: | 0.5 | at alpha= | 2.5 | deg
XFOIL ncrit=9 |  |  |  | L/D Max: | 18.7126 | at alpha= | 2.5 | deg
Re: | 250000 |  |  | Cd Min: | 0.13579 | at alpha= | -15 | deg
Mach: | 0 |  |  | Cl=0 at alpha= | -3.7847 | deg
|  |  |  | @ Cl=0.1, Cd= | 0.016898
|  |  |  | @ Cl=0.4, Cd= | 0.027392
|  |  |  | @ Cl=0.6, Cd= | 0.02672
alpha (deg) | Cl | Cd | Cm | Cl/Cd
-15 | -0.2111 | 0.13579 | -0.0754 | -1.5546
-14.5 | -0.219 | 0.12632 | -0.0813 | -1.7337
-14 | -0.1943 | 0.12195 | -0.0826 | -1.5933
-13.5 | -0.2259 | 0.10926 | -0.0911 | -2.0675
-13 | -0.1948 | 0.10555 | -0.0912 | -1.8456
-12.5 | -0.1867 | 0.09903 | -0.0942 | -1.8853
-12 | -0.2453 | 0.08159 | -0.1059 | -3.0065
-11.5 | -0.2231 | 0.07798 | -0.1062 | -2.861
-10.5 | -0.545 | 0.04017 | -0.0988 | -13.5673
-10 | -0.5125 | 0.03615 | -0.0975 | -14.177
-9.5 | -0.4782 | 0.03233 | -0.096 | -14.7912
-9 | -0.4376 | 0.02949 | -0.0947 | -14.8389
-8.5 | -0.394 | 0.02772 | -0.0936 | -14.2136
-8 | -0.3386 | 0.02489 | -0.0947 | -13.6039
-7.5 | -0.2866 | 0.02332 | -0.0949 | -12.2899
-7 | -0.2371 | 0.02212 | -0.0944 | -10.7188
-6.5 | -0.1906 | 0.02139 | -0.0936 | -8.9107
-6 | -0.151 | 0.02036 | -0.092 | -7.4165
-5.5 | -0.1089 | 0.01969 | -0.0904 | -5.5307
-5 | -0.0681 | 0.0189 | -0.0886 | -3.6032
-4.5 | -0.0325 | 0.01801 | -0.0862 | -1.8046
-4 | -0.0205 | 0.01624 | -0.0808 | -1.2623
-3.5 | 0.0271 | 0.0165 | -0.0796 | 1.6424
-3 | 0.08 | 0.01677 | -0.0791 | 4.7704
-2.5 | 0.1346 | 0.01712 | -0.0789 | 7.8621
-2 | 0.1652 | 0.0186 | -0.0751 | 8.8817
-1.5 | 0.2098 | 0.01936 | -0.0732 | 10.8368
-1 | 0.2646 | 0.01947 | -0.0736 | 13.5901
-0.5 | 0.3244 | 0.01945 | -0.0747 | 16.6787
0 | 0.1802 | 0.02844 | -0.0502 | 6.3361
0.5 | 0.2324 | 0.02866 | -0.0501 | 8.1089
1 | 0.2971 | 0.02822 | -0.0514 | 10.528
1.5 | 0.3641 | 0.02767 | -0.0529 | 13.1587
2 | 0.4313 | 0.02715 | -0.0544 | 15.8858
2.5 | 0.5 | 0.02672 | -0.0563 | 18.7126

## 19. Re 250k Mach 0.10 (1)
BIGFOIL.COM POLAR EXPORT
NACA65-620 a=0.5
NACA65-620 a=0.5 |  |  |  | Cl Max: | 1.778 | at alpha= | 14.5 | deg
JavaFoil+Calcfoil stall+Eppler ext transition |  |  |  | L/D Max: | 69.053 | at alpha= | 8 | deg
Re: | 250000 |  |  | Cd Min: | 0.01103 | at alpha= | -2.5 | deg
Mach: | 0.1 |  |  | Cl=0 at alpha= | -4.0161 | deg
|  |  |  | @ Cl=0.1, Cd= | 0.013629
|  |  |  | @ Cl=0.4, Cd= | 0.01122
|  |  |  | @ Cl=0.6, Cd= | 0.013052
alpha (deg) | Cl | Cd | Cm | Cl/Cd
-20 | -0.666 | 0.20627 | -0.021 | -3.228
-19.5 | -0.683 | 0.1945 | -0.021 | -3.513
-19 | -0.7 | 0.1874 | -0.022 | -3.733
-18.5 | -0.71 | 0.17423 | -0.013 | -4.077
-18 | -0.728 | 0.16552 | -0.023 | -4.401
-17.5 | -0.735 | 0.15696 | -0.013 | -4.685
-17 | -0.745 | 0.14784 | -0.013 | -5.039
-16.5 | -0.752 | 0.13926 | -0.013 | -5.4
-16 | -0.757 | 0.13101 | -0.013 | -5.775
-15.5 | -0.758 | 0.12345 | -0.013 | -6.142
-15 | -0.757 | 0.11646 | -0.014 | -6.499
-14.5 | -0.752 | 0.11007 | -0.014 | -6.833
-14 | -0.744 | 0.10345 | -0.014 | -7.192
-13.5 | -0.732 | 0.0978 | -0.015 | -7.488
-13 | -0.717 | 0.09363 | -0.014 | -7.657
-12.5 | -0.706 | 0.08796 | -0.031 | -8.024
-12 | -0.676 | 0.0831 | -0.015 | -8.132
-11.5 | -0.657 | 0.07857 | -0.032 | -8.366
-11 | -0.629 | 0.07282 | -0.034 | -8.644
-10.5 | -0.603 | 0.0641 | -0.039 | -9.416
-10 | -0.57 | 0.05921 | -0.041 | -9.622
-9.5 | -0.61 | 0.02271 | -0.059 | -26.859
-9 | -0.57 | 0.02013 | -0.061 | -28.337
-8.5 | -0.522 | 0.01903 | -0.062 | -27.438
-8 | -0.47 | 0.01802 | -0.064 | -26.096
-7.5 | -0.343 | 0.05022 | -0.031 | -6.838
-7 | -0.296 | 0.04745 | -0.033 | -6.242
-6.5 | -0.248 | 0.04498 | -0.034 | -5.507
-6 | -0.242 | 0.01518 | -0.068 | -15.967
-5.5 | -0.182 | 0.01482 | -0.069 | -12.299
-5 | -0.121 | 0.01448 | -0.07 | -8.387
-4.5 | -0.06 | 0.01418 | -0.071 | -4.219
-4 | 0.002 | 0.01318 | -0.072 | 0.184
-3.5 | 0.065 | 0.01376 | -0.074 | 4.756
-3 | 0.129 | 0.01352 | -0.075 | 9.519
-2.5 | 0.193 | 0.01103 | -0.076 | 17.473
-2 | 0.256 | 0.01105 | -0.077 | 23.18
-1.5 | 0.32 | 0.01111 | -0.077 | 28.771
-1 | 0.383 | 0.01119 | -0.078 | 34.211
-0.5 | 0.446 | 0.0113 | -0.079 | 39.493
0 | 0.487 | 0.01262 | -0.08 | 38.621
0.5 | 0.547 | 0.0128 | -0.081 | 42.726
1 | 0.606 | 0.01308 | -0.082 | 46.331
1.5 | 0.665 | 0.01335 | -0.083 | 49.789
2 | 0.723 | 0.01367 | -0.083 | 52.878
2.5 | 0.782 | 0.01395 | -0.084 | 56.035
3 | 0.841 | 0.01434 | -0.085 | 58.633
3.5 | 0.899 | 0.01467 | -0.086 | 61.311
4 | 0.957 | 0.01509 | -0.087 | 63.438
4.5 | 1.015 | 0.01558 | -0.088 | 65.163
5 | 1.073 | 0.0161 | -0.089 | 66.629
5.5 | 1.13 | 0.01668 | -0.09 | 67.773
6 | 1.187 | 0.01726 | -0.09 | 68.797
6.5 | 1.228 | 0.01796 | -0.091 | 68.381
7 | 1.28 | 0.01868 | -0.092 | 68.55
7.5 | 1.333 | 0.01933 | -0.093 | 68.972
8 | 1.384 | 0.02004 | -0.094 | 69.053
8.5 | 1.432 | 0.02091 | -0.095 | 68.502
9 | 1.492 | 0.03214 | -0.097 | 46.415
9.5 | 1.535 | 0.03365 | -0.098 | 45.609
10 | 1.575 | 0.03535 | -0.099 | 44.555
10.5 | 1.613 | 0.03715 | -0.099 | 43.428
11 | 1.648 | 0.03895 | -0.1 | 42.304
11.5 | 1.68 | 0.04078 | -0.101 | 41.182
12 | 1.708 | 0.04281 | -0.102 | 39.897
12.5 | 1.733 | 0.04504 | -0.103 | 38.48
13 | 1.753 | 0.04732 | -0.103 | 37.046
13.5 | 1.766 | 0.04952 | -0.104 | 35.663
14 | 1.775 | 0.05213 | -0.105 | 34.041
14.5 | 1.778 | 0.05484 | -0.106 | 32.428
15 | 1.777 | 0.05773 | -0.106 | 30.785
15.5 | 1.532 | 0.12092 | -0.051 | 12.668
16 | 1.526 | 0.1291 | -0.051 | 11.819
16.5 | 1.511 | 0.13602 | -0.047 | 11.111
17 | 1.494 | 0.14537 | -0.048 | 10.278
17.5 | 1.472 | 0.15316 | -0.048 | 9.614
18 | 1.448 | 0.15963 | -0.047 | 9.068
18.5 | 1.419 | 0.16925 | -0.046 | 8.386
19 | 1.39 | 0.17928 | -0.048 | 7.752
19.5 | 1.357 | 0.18973 | -0.047 | 7.152

## 20. Re 250k Mach 0.10 (2)
BIGFOIL.COM POLAR EXPORT
NACA65-620 a=0.5
NACA65-620 a=0.5 |  |  |  | Cl Max: | 0.4334 | at alpha= | 2 | deg
XFOIL ncrit=9 |  |  |  | L/D Max: | 15.9046 | at alpha= | 2 | deg
Re: | 250000 |  |  | Cd Min: | 0.13648 | at alpha= | -15 | deg
Mach: | 0.1 |  |  | Cl=0 at alpha= | -3.7773 | deg
|  |  |  | @ Cl=0.1, Cd= | 0.017049
|  |  |  | @ Cl=0.4, Cd= | 0.02748
|  |  |  | @ Cl=0.6, Cd= | 0.02725
alpha (deg) | Cl | Cd | Cm | Cl/Cd
-15 | -0.208 | 0.13648 | -0.0756 | -1.524
-14.5 | -0.2156 | 0.12703 | -0.0816 | -1.6972
-14 | -0.1903 | 0.12269 | -0.0828 | -1.5511
-13.5 | -0.2204 | 0.11039 | -0.0911 | -1.9966
-13 | -0.1888 | 0.10652 | -0.0913 | -1.7724
-12.5 | -0.2173 | 0.09517 | -0.1001 | -2.2833
-12 | -0.2283 | 0.08469 | -0.1044 | -2.6957
-11.5 | -0.2061 | 0.08075 | -0.1049 | -2.5523
-11 | -0.2987 | 0.06357 | -0.1165 | -4.6988
-10.5 | -0.4047 | 0.05802 | -0.1111 | -6.9752
-10 | -0.5087 | 0.03706 | -0.0991 | -13.7264
-9.5 | -0.4766 | 0.03301 | -0.0974 | -14.438
-9 | -0.4375 | 0.02999 | -0.0959 | -14.5882
-8.5 | -0.3951 | 0.02825 | -0.0947 | -13.9858
-8 | -0.34 | 0.02524 | -0.0956 | -13.4707
-7.5 | -0.2873 | 0.02357 | -0.0958 | -12.1892
-7 | -0.2371 | 0.02233 | -0.0954 | -10.618
-6.5 | -0.1907 | 0.02159 | -0.0946 | -8.8328
-6 | -0.1504 | 0.02054 | -0.0929 | -7.3223
-5.5 | -0.1084 | 0.01984 | -0.0912 | -5.4637
-5 | -0.0676 | 0.01904 | -0.0893 | -3.5504
-4.5 | -0.0318 | 0.0184 | -0.087 | -1.7283
-4 | -0.0212 | 0.0164 | -0.0813 | -1.2927
-3.5 | 0.0264 | 0.01662 | -0.08 | 1.5884
-3 | 0.0798 | 0.01687 | -0.0795 | 4.7303
-2.5 | 0.1328 | 0.01734 | -0.0791 | 7.6586
-2 | 0.1613 | 0.01887 | -0.0751 | 8.548
-1.5 | 0.2085 | 0.01954 | -0.0733 | 10.6704
-1 | 0.2645 | 0.01961 | -0.0738 | 13.488
-0.5 | 0.267 | 0.0221 | -0.0674 | 12.0814
0 | 0.1742 | 0.02882 | -0.0496 | 6.0444
0.5 | 0.2323 | 0.02877 | -0.0501 | 8.0744
1 | 0.2986 | 0.02828 | -0.0516 | 10.5587
1.5 | 0.3666 | 0.02771 | -0.0532 | 13.2299
2 | 0.4334 | 0.02725 | -0.0546 | 15.9046

## 21. Re 250k Mach 0.25 (1)
BIGFOIL.COM POLAR EXPORT
NACA65-620 a=0.5
NACA65-620 a=0.5 |  |  |  | Cl Max: | 1.736 | at alpha= | 13 | deg
JavaFoil+Calcfoil stall+Eppler ext transition |  |  |  | L/D Max: | 67.366 | at alpha= | 7.5 | deg
Re: | 250000 |  |  | Cd Min: | 0.0113 | at alpha= | -2.5 | deg
Mach: | 0.25 |  |  | Cl=0 at alpha= | -4.0159 | deg
|  |  |  | @ Cl=0.1, Cd= | 0.013504
|  |  |  | @ Cl=0.4, Cd= | 0.01142
|  |  |  | @ Cl=0.6, Cd= | 0.013413
alpha (deg) | Cl | Cd | Cm | Cl/Cd
-18.5 | -0.37 | 0.20427 | -0.022 | -1.812
-18 | -0.421 | 0.19704 | -0.023 | -2.138
-17.5 | -0.468 | 0.18467 | -0.023 | -2.535
-17 | -0.511 | 0.17306 | -0.024 | -2.952
-16.5 | -0.55 | 0.16264 | -0.024 | -3.379
-16 | -0.584 | 0.15271 | -0.025 | -3.823
-15.5 | -0.613 | 0.13919 | -0.025 | -4.404
-15 | -0.633 | 0.12996 | -0.014 | -4.871
-14.5 | -0.651 | 0.12061 | -0.014 | -5.4
-14 | -0.664 | 0.11214 | -0.015 | -5.918
-13.5 | -0.67 | 0.104 | -0.014 | -6.442
-13 | -0.67 | 0.09719 | -0.015 | -6.897
-12.5 | -0.665 | 0.09267 | -0.013 | -7.172
-12 | -0.653 | 0.08499 | -0.016 | -7.687
-11.5 | -0.636 | 0.07956 | -0.016 | -7.998
-11 | -0.614 | 0.07467 | -0.017 | -8.226
-10.5 | -0.594 | 0.07184 | -0.034 | -8.264
-10 | -0.563 | 0.06691 | -0.036 | -8.421
-9.5 | -0.531 | 0.06033 | -0.039 | -8.81
-9 | -0.569 | 0.02292 | -0.061 | -24.833
-8.5 | -0.529 | 0.02025 | -0.063 | -26.111
-8 | -0.478 | 0.01894 | -0.065 | -25.231
-7.5 | -0.351 | 0.05094 | -0.032 | -6.891
-7 | -0.303 | 0.04818 | -0.033 | -6.282
-6.5 | -0.253 | 0.04565 | -0.033 | -5.549
-6 | -0.204 | 0.04293 | -0.036 | -4.747
-5.5 | -0.187 | 0.01518 | -0.071 | -12.284
-5 | -0.124 | 0.01483 | -0.072 | -8.381
-4.5 | -0.061 | 0.01451 | -0.073 | -4.22
-4 | 0.002 | 0.01423 | -0.074 | 0.174
-3.5 | 0.067 | 0.01322 | -0.075 | 5.058
-3 | 0.132 | 0.01378 | -0.077 | 9.595
-2.5 | 0.198 | 0.0113 | -0.077 | 17.537
-2 | 0.263 | 0.01132 | -0.078 | 23.254
-1.5 | 0.328 | 0.01136 | -0.079 | 28.9
-1 | 0.394 | 0.01141 | -0.08 | 34.484
-0.5 | 0.459 | 0.01152 | -0.081 | 39.811
0 | 0.499 | 0.01301 | -0.082 | 38.38
0.5 | 0.56 | 0.01321 | -0.083 | 42.399
1 | 0.621 | 0.01352 | -0.084 | 45.922
1.5 | 0.681 | 0.01382 | -0.085 | 49.271
2 | 0.742 | 0.01409 | -0.085 | 52.651
2.5 | 0.802 | 0.01443 | -0.086 | 55.578
3 | 0.862 | 0.01486 | -0.087 | 58.033
3.5 | 0.922 | 0.01525 | -0.088 | 60.435
4 | 0.981 | 0.01572 | -0.089 | 62.439
4.5 | 1.04 | 0.01625 | -0.09 | 64.033
5 | 1.099 | 0.01679 | -0.091 | 65.476
5.5 | 1.159 | 0.01742 | -0.092 | 66.491
6 | 1.217 | 0.01807 | -0.093 | 67.365
6.5 | 1.258 | 0.01882 | -0.093 | 66.826
7 | 1.311 | 0.01954 | -0.094 | 67.09
7.5 | 1.365 | 0.02026 | -0.095 | 67.366
8 | 1.416 | 0.0211 | -0.096 | 67.096
8.5 | 1.463 | 0.02198 | -0.097 | 66.59
9 | 1.522 | 0.03421 | -0.099 | 44.475
9.5 | 1.563 | 0.03594 | -0.1 | 43.487
10 | 1.601 | 0.03778 | -0.101 | 42.377
10.5 | 1.635 | 0.03984 | -0.102 | 41.044
11 | 1.666 | 0.04197 | -0.103 | 39.687
11.5 | 1.691 | 0.04413 | -0.104 | 38.326
12 | 1.712 | 0.04645 | -0.104 | 36.868
12.5 | 1.728 | 0.04892 | -0.105 | 35.324
13 | 1.736 | 0.0516 | -0.106 | 33.643
13.5 | 1.734 | 0.05437 | -0.107 | 31.899
14 | 1.725 | 0.05721 | -0.107 | 30.146
14.5 | 1.477 | 0.11346 | -0.051 | 13.02
15 | 1.457 | 0.1206 | -0.048 | 12.085
15.5 | 1.431 | 0.12894 | -0.045 | 11.102
16 | 1.4 | 0.13758 | -0.046 | 10.178
16.5 | 1.359 | 0.14722 | -0.047 | 9.229
17 | 1.307 | 0.15818 | -0.044 | 8.266
17.5 | 1.251 | 0.17418 | -0.045 | 7.183
18 | 1.188 | 0.18791 | -0.044 | 6.323

## 22. Re 250k Mach 0.25 (2)
BIGFOIL.COM POLAR EXPORT
NACA65-620 a=0.5
NACA65-620 a=0.5 |  |  |  | Cl Max: | 0.9039 | at alpha= | 9 | deg
XFOIL ncrit=9 |  |  |  | L/D Max: | 18.4169 | at alpha= | 9 | deg
Re: | 250000 |  |  | Cd Min: | 0.13967 | at alpha= | -15 | deg
Mach: | 0.25 |  |  | Cl=0 at alpha= | -3.8603 | deg
|  |  |  | @ Cl=0.1, Cd= | 0.019253
|  |  |  | @ Cl=0.4, Cd= | 0.040387
|  |  |  | @ Cl=0.6, Cd= | 0.046243
alpha (deg) | Cl | Cd | Cm | Cl/Cd
-15 | -0.1907 | 0.13967 | -0.0774 | -1.3654
-14.5 | -0.1998 | 0.13062 | -0.0835 | -1.5296
-14 | -0.1698 | 0.12632 | -0.0844 | -1.3442
-13.5 | -0.1909 | 0.11554 | -0.0923 | -1.6522
-13 | -0.1601 | 0.11115 | -0.0924 | -1.4404
-12.5 | -0.177 | 0.10199 | -0.0996 | -1.7355
-12 | -0.1755 | 0.09317 | -0.1032 | -1.8837
-11.5 | -0.154 | 0.08851 | -0.104 | -1.7399
-11 | -0.3089 | 0.06959 | -0.1203 | -4.4389
-10.5 | -0.4091 | 0.04752 | -0.12 | -8.609
-10 | -0.4801 | 0.04121 | -0.1088 | -11.6501
-9.5 | -0.4581 | 0.03686 | -0.106 | -12.4281
-9 | -0.43 | 0.0331 | -0.1035 | -12.9909
-8.5 | -0.3949 | 0.03062 | -0.1013 | -12.8968
-8 | -0.3456 | 0.02728 | -0.101 | -12.6686
-7.5 | -0.2912 | 0.02508 | -0.1009 | -11.6108
-7 | -0.2394 | 0.02374 | -0.1006 | -10.0842
-6.5 | -0.1907 | 0.02272 | -0.0998 | -8.3935
-6 | -0.1457 | 0.02156 | -0.0982 | -6.7579
-5.5 | -0.1039 | 0.02066 | -0.096 | -5.029
-5 | -0.0678 | 0.0202 | -0.0933 | -3.3564
-4.5 | -0.0328 | 0.01988 | -0.0905 | -1.6499
-4 | -0.009 | 0.01812 | -0.0863 | -0.49669
-3.5 | 0.0232 | 0.01717 | -0.0824 | 1.3512
-3 | 0.0643 | 0.01813 | -0.0801 | 3.5466
-2.5 | 0.0997 | 0.01925 | -0.0772 | 5.1792
-2 | 0.1506 | 0.0198 | -0.0757 | 7.6061
-1.5 | 0.2038 | 0.02039 | -0.074 | 9.9951
1 | 0.2046 | 0.03387 | -0.0421 | 6.0407
1.5 | 0.2709 | 0.03359 | -0.0432 | 8.0649
3 | 0.3036 | 0.04085 | -0.0304 | 7.4321
3.5 | 0.3646 | 0.04047 | -0.0302 | 9.0091
4 | 0.4373 | 0.0403 | -0.0324 | 10.8511
5 | 0.4975 | 0.04673 | -0.0362 | 10.6463
5.5 | 0.5623 | 0.04655 | -0.0375 | 12.0795
6 | 0.6322 | 0.04598 | -0.0389 | 13.7495
7 | 0.7172 | 0.04782 | -0.0377 | 14.9979
8 | 0.8046 | 0.0491 | -0.0363 | 16.387
9 | 0.9039 | 0.04908 | -0.0353 | 18.4169

## 23. Re 250k Mach 0.50 (1)
BIGFOIL.COM POLAR EXPORT
NACA65-620 a=0.5
NACA65-620 a=0.5 |  |  |  | Cl Max: | 1.622 | at alpha= | 9.5 | deg
JavaFoil+Calcfoil stall+Eppler ext transition |  |  |  | L/D Max: | 61.289 | at alpha= | 6 | deg
Re: | 250000 |  |  | Cd Min: | 0.01236 | at alpha= | -2 | deg
Mach: | 0.5 |  |  | Cl=0 at alpha= | -4.0214 | deg
|  |  |  | @ Cl=0.1, Cd= | 0.015261
|  |  |  | @ Cl=0.4, Cd= | 0.012539
|  |  |  | @ Cl=0.6, Cd= | 0.015151
alpha (deg) | Cl | Cd | Cm | Cl/Cd
-20 | -0.918 | 0.26508 | -0.028 | -3.462
-19.5 | -0.89 | 0.25645 | -0.028 | -3.469
-19 | -0.861 | 0.25251 | -0.029 | -3.412
-18.5 | -0.833 | 0.25221 | -0.029 | -3.304
-18 | -0.803 | 0.2367 | -0.028 | -3.393
-17.5 | -0.775 | 0.2327 | -0.029 | -3.329
-17 | -0.746 | 0.23072 | -0.029 | -3.234
-16.5 | -0.718 | 0.23322 | -0.03 | -3.078
-16 | -0.69 | 0.21175 | -0.03 | -3.257
-15.5 | -0.66 | 0.20481 | -0.029 | -3.22
-15 | -0.631 | 0.194 | -0.029 | -3.252
-14.5 | -0.603 | 0.18611 | -0.03 | -3.237
-14 | -0.574 | 0.1817 | -0.03 | -3.159
-13.5 | -0.546 | 0.17752 | -0.031 | -3.073
-13 | -0.517 | 0.1751 | -0.031 | -2.953
-12.5 | -0.488 | 0.16255 | -0.029 | -2.999
-12 | -0.459 | 0.15829 | -0.029 | -2.898
-11.5 | -0.43 | 0.15465 | -0.029 | -2.781
-11 | -0.401 | 0.15009 | -0.03 | -2.675
-10.5 | -0.371 | 0.10881 | -0.019 | -3.414
-10 | -0.345 | 0.08593 | -0.033 | -4.013
-9.5 | -0.314 | 0.09729 | -0.02 | -3.231
-9 | -0.432 | 0.06981 | -0.017 | -6.186
-8.5 | -0.442 | 0.06057 | -0.017 | -7.3
-8 | -0.414 | 0.05554 | -0.02 | -7.456
-7.5 | -0.377 | 0.05467 | -0.04 | -6.895
-7 | -0.389 | 0.02095 | -0.073 | -18.563
-6.5 | -0.276 | 0.04884 | -0.036 | -5.659
-6 | -0.223 | 0.04562 | -0.037 | -4.895
-5.5 | -0.169 | 0.04301 | -0.038 | -3.918
-5 | -0.136 | 0.0166 | -0.079 | -8.201
-4.5 | -0.067 | 0.01615 | -0.08 | -4.167
-4 | 0.003 | 0.01577 | -0.081 | 0.173
-3.5 | 0.074 | 0.01538 | -0.082 | 4.795
-3 | 0.146 | 0.01505 | -0.083 | 9.67
-2.5 | 0.219 | 0.01483 | -0.085 | 14.771
-2 | 0.293 | 0.01236 | -0.086 | 23.671
-1.5 | 0.367 | 0.01248 | -0.088 | 29.418
-1 | 0.44 | 0.01261 | -0.089 | 34.894
-0.5 | 0.513 | 0.01273 | -0.089 | 40.263
0 | 0.552 | 0.01489 | -0.09 | 37.101
0.5 | 0.62 | 0.01526 | -0.091 | 40.605
1 | 0.687 | 0.01555 | -0.092 | 44.193
1.5 | 0.755 | 0.01593 | -0.093 | 47.377
2 | 0.822 | 0.01638 | -0.094 | 50.183
2.5 | 0.889 | 0.01684 | -0.095 | 52.755
3 | 0.955 | 0.01738 | -0.096 | 54.963
3.5 | 1.021 | 0.01803 | -0.097 | 56.644
4 | 1.088 | 0.01868 | -0.098 | 58.248
4.5 | 1.153 | 0.01943 | -0.099 | 59.354
5 | 1.218 | 0.02024 | -0.1 | 60.193
5.5 | 1.283 | 0.0211 | -0.101 | 60.828
6 | 1.35 | 0.02202 | -0.102 | 61.289
6.5 | 1.387 | 0.02298 | -0.103 | 60.352
7 | 1.442 | 0.02402 | -0.105 | 60.019
7.5 | 1.493 | 0.02535 | -0.106 | 58.897
8 | 1.538 | 0.02667 | -0.106 | 57.669
8.5 | 1.59 | 0.04345 | -0.109 | 36.594
9 | 1.614 | 0.04642 | -0.11 | 34.776
9.5 | 1.622 | 0.04983 | -0.111 | 32.548
10 | 1.602 | 0.05311 | -0.112 | 30.172
10.5 | 1.32 | 0.07941 | -0.049 | 16.629
11 | 1.058 | 0.0962 | -0.038 | 10.998
11.5 | 0.873 | 0.13308 | -0.041 | 6.562
12 | 0.901 | 0.14642 | -0.047 | 6.155
12.5 | 0.928 | 0.15887 | -0.046 | 5.842
13 | 0.956 | 0.17689 | -0.053 | 5.407
13.5 | 0.983 | 0.17388 | -0.054 | 5.656
14 | 1.011 | 0.17967 | -0.056 | 5.626
14.5 | 1.039 | 0.19991 | -0.061 | 5.197

## 24. Re 250k Mach 0.50 (2)
BIGFOIL.COM POLAR EXPORT
NACA65-620 a=0.5
NACA65-620 a=0.5 |  |  |  | Cl Max: | 1.1812 | at alpha= | 12.5 | deg
XFOIL ncrit=9 |  |  |  | L/D Max: | 17.5573 | at alpha= | 12 | deg
Re: | 250000 |  |  | Cd Min: | 0.224 | at alpha= | -20 | deg
Mach: | 0.5 |  |  | Cl=0 at alpha= | 0.062684 | deg
|  |  |  | @ Cl=0.1, Cd= | 0.043087
|  |  |  | @ Cl=0.4, Cd= | 0.052882
|  |  |  | @ Cl=0.6, Cd= | 0.058828
alpha (deg) | Cl | Cd | Cm | Cl/Cd
-20 | -0.3301 | 0.224 | -0.0444 | -1.4737
-19.5 | -0.3066 | 0.2171 | -0.0487 | -1.4123
-19 | -0.2892 | 0.20989 | -0.0536 | -1.3779
-18 | -0.2458 | 0.19538 | -0.0617 | -1.2581
-17.5 | -0.2238 | 0.18826 | -0.0664 | -1.1888
-17 | -0.2137 | 0.18043 | -0.072 | -1.1844
-16.5 | -0.1838 | 0.17388 | -0.0747 | -1.0571
-16 | -0.1832 | 0.16615 | -0.0817 | -1.1026
-15.5 | -0.1485 | 0.15921 | -0.083 | -0.93273
-15 | -0.132 | 0.15165 | -0.0875 | -0.87043
-14.5 | -0.1467 | 0.14487 | -0.096 | -1.0126
-14 | -0.0996 | 0.13816 | -0.0955 | -0.7209
-13.5 | -0.0941 | 0.13055 | -0.1003 | -0.7208
-13 | -0.0658 | 0.12445 | -0.1029 | -0.52873
-12.5 | -0.0957 | 0.11647 | -0.1126 | -0.82167
-12 | -0.0484 | 0.11015 | -0.1112 | -0.4394
-11.5 | -0.0296 | 0.10418 | -0.1138 | -0.28412
-11 | -0.0573 | 0.0941 | -0.1228 | -0.60893
-10.5 | -0.0786 | 0.07592 | -0.1317 | -1.0353
-10 | -0.0996 | 0.06494 | -0.1385 | -1.5337
-9.5 | -0.1492 | 0.05382 | -0.145 | -2.7722
-9 | -0.1903 | 0.04638 | -0.1464 | -4.1031
-8.5 | -0.2195 | 0.04117 | -0.1444 | -5.3316
-8 | -0.2388 | 0.03713 | -0.139 | -6.4315
-7.5 | -0.246 | 0.0341 | -0.1315 | -7.2141
-7 | -0.229 | 0.03156 | -0.1261 | -7.256
-6.5 | -0.1993 | 0.02984 | -0.1218 | -6.679
-6 | -0.154 | 0.02817 | -0.1187 | -5.4668
-5.5 | -0.1007 | 0.02659 | -0.1163 | -3.7871
-5 | -0.1043 | 0.02778 | -0.1072 | -3.7545
-4.5 | -0.0844 | 0.0276 | -0.1003 | -3.058
-4 | -0.0458 | 0.02647 | -0.0956 | -1.7303
-3.5 | -0.1352 | 0.03108 | -0.0756 | -4.3501
-3 | -0.1908 | 0.03495 | -0.0617 | -5.4592
-2.5 | -0.1354 | 0.03399 | -0.0598 | -3.9835
-2 | -0.1507 | 0.03664 | -0.0518 | -4.113
-1.5 | -0.1185 | 0.03474 | -0.0479 | -3.4111
-1 | -0.0545 | 0.03519 | -0.0464 | -1.5487
0 | -0.0085 | 0.03943 | -0.0361 | -0.21557
0.5 | 0.0593 | 0.03989 | -0.0357 | 1.4866
1 | 0.0558 | 0.04299 | -0.0305 | 1.298
1.5 | 0.1285 | 0.04315 | -0.0314 | 2.978
2.5 | 0.2034 | 0.04628 | -0.0277 | 4.395
4 | 0.2975 | 0.05135 | -0.0202 | 5.7936
4.5 | 0.3683 | 0.05108 | -0.0202 | 7.2103
5 | 0.4246 | 0.05428 | -0.0257 | 7.8224
5.5 | 0.5063 | 0.05421 | -0.0288 | 9.3396
6 | 0.5341 | 0.05671 | -0.0279 | 9.4181
6.5 | 0.5656 | 0.0591 | -0.027 | 9.5702
7 | 0.6428 | 0.05849 | -0.0278 | 10.9899
7.5 | 0.6733 | 0.06087 | -0.0266 | 11.0613
8 | 0.7074 | 0.06309 | -0.0256 | 11.2126
9 | 0.8181 | 0.0642 | -0.0245 | 12.743
9.5 | 0.8366 | 0.06786 | -0.0231 | 12.3283
10 | 0.9058 | 0.06695 | -0.0224 | 13.5295
11 | 1.0083 | 0.06846 | -0.02 | 14.7283
11.5 | 1.0968 | 0.06573 | -0.0188 | 16.6864
12 | 1.1565 | 0.06587 | -0.017 | 17.5573
12.5 | 1.1812 | 0.06936 | -0.015 | 17.03
13 | 1.1783 | 0.07557 | -0.0133 | 15.5922
13.5 | 1.1586 | 0.08391 | -0.0126 | 13.8077
14 | 1.1323 | 0.09347 | -0.013 | 12.114
14.5 | 1.1114 | 0.10307 | -0.0143 | 10.783
15 | 1.1024 | 0.11171 | -0.0158 | 9.8684
15.5 | 1.105 | 0.11921 | -0.0173 | 9.2694
16 | 1.1168 | 0.12563 | -0.0184 | 8.8896
16.5 | 1.1278 | 0.1323 | -0.0199 | 8.5246
17 | 1.134 | 0.14 | -0.0224 | 8.1
17.5 | 1.1322 | 0.14909 | -0.0263 | 7.5941

## 25. Re 500k Mach 0.00 (1)
BIGFOIL.COM POLAR EXPORT
NACA65-620 a=0.5
NACA65-620 a=0.5 |  |  |  | Cl Max: | 1.795 | at alpha= | 15 | deg
JavaFoil+Calcfoil stall+Eppler ext transition |  |  |  | L/D Max: | 98.389 | at alpha= | 7.5 | deg
Re: | 500000 |  |  | Cd Min: | 0.00862 | at alpha= | -2.5 | deg
Mach: | 0 |  |  | Cl=0 at alpha= | -4.0161 | deg
|  |  |  | @ Cl=0.1, Cd= | 0.011258
|  |  |  | @ Cl=0.4, Cd= | 0.0087651
|  |  |  | @ Cl=0.6, Cd= | 0.009585
alpha (deg) | Cl | Cd | Cm | Cl/Cd
-20 | -0.713 | 0.19018 | -0.022 | -3.751
-19.5 | -0.728 | 0.17725 | -0.022 | -4.105
-19 | -0.741 | 0.17147 | -0.023 | -4.319
-18.5 | -0.752 | 0.16484 | -0.023 | -4.564
-18 | -0.763 | 0.15323 | -0.024 | -4.978
-17.5 | -0.771 | 0.15141 | -0.024 | -5.09
-17 | -0.778 | 0.14038 | -0.025 | -5.539
-16.5 | -0.781 | 0.13237 | -0.025 | -5.904
-16 | -0.783 | 0.12607 | -0.026 | -6.211
-15.5 | -0.782 | 0.11868 | -0.026 | -6.588
-15 | -0.779 | 0.11141 | -0.028 | -6.989
-14.5 | -0.772 | 0.10512 | -0.029 | -7.341
-14 | -0.762 | 0.09911 | -0.029 | -7.686
-13.5 | -0.748 | 0.09398 | -0.03 | -7.954
-13 | -0.732 | 0.08807 | -0.031 | -8.31
-12.5 | -0.713 | 0.08215 | -0.033 | -8.674
-12 | -0.689 | 0.07688 | -0.034 | -8.965
-11.5 | -0.668 | 0.0687 | -0.038 | -9.72
-11 | -0.661 | 0.05105 | -0.046 | -12.94
-10.5 | -0.697 | 0.02153 | -0.058 | -32.352
-10 | -0.659 | 0.01973 | -0.059 | -33.403
-9.5 | -0.619 | 0.01798 | -0.061 | -34.409
-9 | -0.574 | 0.0167 | -0.062 | -34.349
-8.5 | -0.524 | 0.01591 | -0.064 | -32.965
-8 | -0.472 | 0.01514 | -0.065 | -31.146
-7.5 | -0.417 | 0.01396 | -0.066 | -29.904
-7 | -0.36 | 0.01351 | -0.067 | -26.669
-6.5 | -0.302 | 0.01275 | -0.068 | -23.685
-6 | -0.243 | 0.01273 | -0.069 | -19.062
-5.5 | -0.182 | 0.01242 | -0.07 | -14.697
-5 | -0.122 | 0.0114 | -0.072 | -10.667
-4.5 | -0.06 | 0.01182 | -0.073 | -5.078
-4 | 0.002 | 0.01164 | -0.074 | 0.208
-3.5 | 0.065 | 0.01138 | -0.075 | 5.725
-3 | 0.128 | 0.01116 | -0.076 | 11.472
-2.5 | 0.192 | 0.00862 | -0.077 | 22.256
-2 | 0.255 | 0.00867 | -0.078 | 29.396
-1.5 | 0.318 | 0.00871 | -0.078 | 36.521
-1 | 0.381 | 0.00875 | -0.079 | 43.54
-0.5 | 0.444 | 0.0088 | -0.08 | 50.444
0 | 0.493 | 0.00933 | -0.081 | 52.882
0.5 | 0.554 | 0.00947 | -0.082 | 58.503
1 | 0.614 | 0.00962 | -0.083 | 63.817
1.5 | 0.674 | 0.00976 | -0.084 | 69.051
2 | 0.733 | 0.00995 | -0.085 | 73.705
2.5 | 0.793 | 0.01015 | -0.086 | 78.132
3 | 0.852 | 0.01038 | -0.087 | 82.135
3.5 | 0.912 | 0.01062 | -0.088 | 85.845
4 | 0.971 | 0.01089 | -0.089 | 89.087
4.5 | 1.029 | 0.01122 | -0.089 | 91.743
5 | 1.087 | 0.01155 | -0.09 | 94.115
5.5 | 1.146 | 0.01193 | -0.091 | 95.99
6 | 1.204 | 0.01234 | -0.092 | 97.527
6.5 | 1.246 | 0.01278 | -0.093 | 97.511
7 | 1.299 | 0.01324 | -0.094 | 98.091
7.5 | 1.351 | 0.01374 | -0.095 | 98.389
8 | 1.403 | 0.01426 | -0.096 | 98.35
8.5 | 1.451 | 0.01488 | -0.097 | 97.489
9 | 1.491 | 0.02792 | -0.097 | 53.411
9.5 | 1.534 | 0.02923 | -0.098 | 52.493
10 | 1.575 | 0.0307 | -0.099 | 51.324
10.5 | 1.614 | 0.03218 | -0.099 | 50.143
11 | 1.65 | 0.0337 | -0.1 | 48.947
11.5 | 1.682 | 0.03539 | -0.101 | 47.538
12 | 1.712 | 0.03705 | -0.102 | 46.201
12.5 | 1.738 | 0.03885 | -0.103 | 44.737
13 | 1.759 | 0.04092 | -0.103 | 42.993
13.5 | 1.775 | 0.04294 | -0.104 | 41.329
14 | 1.786 | 0.04518 | -0.105 | 39.53
14.5 | 1.792 | 0.04749 | -0.106 | 37.744
15 | 1.795 | 0.04989 | -0.106 | 35.985
15.5 | 1.793 | 0.05264 | -0.107 | 34.064
16 | 1.787 | 0.05544 | -0.108 | 32.225
16.5 | 1.774 | 0.05827 | -0.108 | 30.441
17 | 1.754 | 0.06156 | -0.109 | 28.501
17.5 | 1.731 | 0.06479 | -0.109 | 26.715
18 | 1.704 | 0.069 | -0.11 | 24.692
18.5 | 1.667 | 0.07421 | -0.11 | 22.465
19 | 1.629 | 0.0811 | -0.109 | 20.082
19.5 | 1.413 | 0.17012 | -0.067 | 8.308
20 | 1.374 | 0.18179 | -0.057 | 7.561

## 26. Re 500k Mach 0.00 (2)
BIGFOIL.COM POLAR EXPORT
NACA65-620 a=0.5
NACA65-620 a=0.5 |  |  |  | Cl Max: | 1.3613 | at alpha= | 10 | deg
XFOIL ncrit=9 |  |  |  | L/D Max: | 104.435 | at alpha= | 8.5 | deg
Re: | 500000 |  |  | Cd Min: | 0.1638 | at alpha= | -18.5 | deg
Mach: | 0 |  |  | Cl=0 at alpha= | -4.2278 | deg
|  |  |  | @ Cl=0.1, Cd= | 0.010192
|  |  |  | @ Cl=0.4, Cd= | 0.010752
|  |  |  | @ Cl=0.6, Cd= | 0.011293
alpha (deg) | Cl | Cd | Cm | Cl/Cd
-18.5 | -0.2356 | 0.1638 | -0.0343 | -1.4383
-18 | -0.2156 | 0.15982 | -0.0375 | -1.349
-17.5 | -0.2162 | 0.15149 | -0.043 | -1.4272
-16.5 | -0.2962 | 0.141 | -0.0654 | -2.1007
-16 | -0.6184 | 0.06441 | -0.106 | -9.601
-15.5 | -0.6338 | 0.05733 | -0.1099 | -11.0553
-15 | -0.6717 | 0.04876 | -0.1127 | -13.7756
-14.5 | -0.6886 | 0.04355 | -0.113 | -15.8117
-14 | -0.7022 | 0.03873 | -0.1118 | -18.1306
-13.5 | -0.7101 | 0.03576 | -0.109 | -19.8574
-13 | -0.7028 | 0.03256 | -0.1066 | -21.5848
-12.5 | -0.6824 | 0.03089 | -0.1043 | -22.0913
-12 | -0.6593 | 0.02944 | -0.1016 | -22.3947
-11.5 | -0.6388 | 0.02786 | -0.098 | -22.9289
-11 | -0.6115 | 0.02643 | -0.0951 | -23.1366
-10.5 | -0.5796 | 0.02539 | -0.0927 | -22.8279
-10 | -0.5292 | 0.02266 | -0.0934 | -23.3539
-9.5 | -0.4853 | 0.02152 | -0.0926 | -22.5511
-9 | -0.44 | 0.02053 | -0.0919 | -21.4321
-8.5 | -0.3924 | 0.01939 | -0.0914 | -20.2372
-8 | -0.3451 | 0.01831 | -0.0907 | -18.8476
-7.5 | -0.3021 | 0.01696 | -0.0896 | -17.8125
-7 | -0.2578 | 0.01613 | -0.0885 | -15.9826
-6.5 | -0.2123 | 0.01541 | -0.0875 | -13.7768
-6 | -0.1672 | 0.01466 | -0.0863 | -11.4052
-5.5 | -0.1204 | 0.01402 | -0.0855 | -8.5877
-5 | -0.0717 | 0.01354 | -0.0849 | -5.2954
-4.5 | -0.0221 | 0.01301 | -0.0845 | -1.6987
-4 | 0.0185 | 0.01167 | -0.0831 | 1.5853
-3.5 | 0.0574 | 0.01023 | -0.0814 | 5.6109
-3 | 0.1129 | 0.01018 | -0.0818 | 11.0904
-2.5 | 0.1693 | 0.01033 | -0.0823 | 16.3892
-2 | 0.2253 | 0.01042 | -0.0828 | 21.6219
-1.5 | 0.2801 | 0.0106 | -0.0829 | 26.4245
-1 | 0.3372 | 0.0107 | -0.0835 | 31.514
-0.5 | 0.3953 | 0.01074 | -0.0845 | 36.8063
0 | 0.454 | 0.01089 | -0.0856 | 41.6896
0.5 | 0.5099 | 0.01106 | -0.0863 | 46.1031
1 | 0.5651 | 0.0112 | -0.0869 | 50.4554
1.5 | 0.6211 | 0.01135 | -0.0876 | 54.7225
2 | 0.678 | 0.01145 | -0.0884 | 59.214
2.5 | 0.7357 | 0.01159 | -0.0893 | 63.4771
3 | 0.7927 | 0.01192 | -0.0903 | 66.5017
3.5 | 0.8432 | 0.01213 | -0.09 | 69.5136
4 | 0.8946 | 0.01238 | -0.0899 | 72.2617
4.5 | 0.9485 | 0.01253 | -0.0902 | 75.6983
5 | 1.0051 | 0.01267 | -0.091 | 79.3291
5.5 | 1.0563 | 0.01291 | -0.0907 | 81.8203
6 | 1.0988 | 0.01306 | -0.0888 | 84.1348
6.5 | 1.1499 | 0.01298 | -0.0883 | 88.5901
7 | 1.1964 | 0.01301 | -0.0868 | 91.96
7.5 | 1.2506 | 0.01294 | -0.0874 | 96.6461
8 | 1.3157 | 0.01271 | -0.0906 | 103.5169
8.5 | 1.3305 | 0.01274 | -0.0838 | 104.4349
9 | 1.3411 | 0.01331 | -0.0772 | 100.7588
9.5 | 1.3521 | 0.01441 | -0.0714 | 93.8307
10 | 1.3613 | 0.01601 | -0.066 | 85.0281
10.5 | 1.3598 | 0.01845 | -0.0599 | 73.7019
11 | 1.3393 | 0.02231 | -0.0524 | 60.0314
11.5 | 1.309 | 0.02747 | -0.0451 | 47.652
12 | 1.2789 | 0.0333 | -0.0389 | 38.4054
12.5 | 1.256 | 0.03915 | -0.0342 | 32.0817
13 | 1.2407 | 0.04481 | -0.0306 | 27.688
13.5 | 1.2284 | 0.05049 | -0.0277 | 24.3296
14 | 1.2203 | 0.05607 | -0.0256 | 21.7639
14.5 | 1.2131 | 0.06185 | -0.0238 | 19.6136
15 | 1.2088 | 0.06761 | -0.0226 | 17.879

## 27. Re 500k Mach 0.10 (1)
BIGFOIL.COM POLAR EXPORT
NACA65-620 a=0.5
NACA65-620 a=0.5 |  |  |  | Cl Max: | 1.785 | at alpha= | 14.5 | deg
JavaFoil+Calcfoil stall+Eppler ext transition |  |  |  | L/D Max: | 97.866 | at alpha= | 7.5 | deg
Re: | 500000 |  |  | Cd Min: | 0.00863 | at alpha= | -2.5 | deg
Mach: | 0.1 |  |  | Cl=0 at alpha= | -4.0161 | deg
|  |  |  | @ Cl=0.1, Cd= | 0.01127
|  |  |  | @ Cl=0.4, Cd= | 0.0087762
|  |  |  | @ Cl=0.6, Cd= | 0.0096338
alpha (deg) | Cl | Cd | Cm | Cl/Cd
-20 | -0.666 | 0.19057 | -0.022 | -3.497
-19.5 | -0.684 | 0.18316 | -0.022 | -3.735
-19 | -0.7 | 0.17699 | -0.023 | -3.957
-18.5 | -0.716 | 0.16377 | -0.023 | -4.371
-18 | -0.729 | 0.15683 | -0.024 | -4.651
-17.5 | -0.741 | 0.14792 | -0.024 | -5.01
-17 | -0.751 | 0.13915 | -0.025 | -5.396
-16.5 | -0.758 | 0.13465 | -0.025 | -5.63
-16 | -0.763 | 0.1282 | -0.026 | -5.951
-15.5 | -0.765 | 0.11963 | -0.027 | -6.394
-15 | -0.764 | 0.11266 | -0.027 | -6.78
-14.5 | -0.76 | 0.10693 | -0.028 | -7.105
-14 | -0.752 | 0.09991 | -0.029 | -7.526
-13.5 | -0.741 | 0.0944 | -0.03 | -7.848
-13 | -0.726 | 0.08936 | -0.031 | -8.121
-12.5 | -0.707 | 0.08394 | -0.032 | -8.424
-12 | -0.687 | 0.07716 | -0.034 | -8.907
-11.5 | -0.662 | 0.07215 | -0.036 | -9.176
-11 | -0.64 | 0.06284 | -0.04 | -10.19
-10.5 | -0.694 | 0.02233 | -0.058 | -31.092
-10 | -0.658 | 0.02023 | -0.059 | -32.551
-9.5 | -0.619 | 0.0183 | -0.061 | -33.847
-9 | -0.575 | 0.01689 | -0.062 | -34.044
-8.5 | -0.526 | 0.01606 | -0.064 | -32.748
-8 | -0.473 | 0.01525 | -0.065 | -31.023
-7.5 | -0.419 | 0.01404 | -0.066 | -29.83
-7 | -0.362 | 0.01362 | -0.068 | -26.554
-6.5 | -0.303 | 0.01282 | -0.069 | -23.655
-6 | -0.244 | 0.01281 | -0.07 | -19.026
-5.5 | -0.183 | 0.01247 | -0.071 | -14.697
-5 | -0.122 | 0.01145 | -0.072 | -10.66
-4.5 | -0.06 | 0.01194 | -0.073 | -5.052
-4 | 0.002 | 0.01165 | -0.074 | 0.209
-3.5 | 0.065 | 0.01139 | -0.075 | 5.745
-3 | 0.129 | 0.01117 | -0.076 | 11.518
-2.5 | 0.193 | 0.00863 | -0.077 | 22.332
-2 | 0.256 | 0.00868 | -0.078 | 29.505
-1.5 | 0.32 | 0.00871 | -0.079 | 36.679
-1 | 0.383 | 0.00876 | -0.08 | 43.722
-0.5 | 0.446 | 0.00882 | -0.081 | 50.598
0 | 0.496 | 0.0094 | -0.082 | 52.712
0.5 | 0.556 | 0.00954 | -0.083 | 58.305
1 | 0.617 | 0.00967 | -0.083 | 63.809
1.5 | 0.677 | 0.00981 | -0.084 | 68.978
2 | 0.737 | 0.00999 | -0.085 | 73.721
2.5 | 0.797 | 0.01021 | -0.086 | 78.008
3 | 0.856 | 0.01048 | -0.087 | 81.736
3.5 | 0.916 | 0.01069 | -0.088 | 85.635
4 | 0.975 | 0.01097 | -0.089 | 88.854
4.5 | 1.034 | 0.0113 | -0.09 | 91.478
5 | 1.092 | 0.01164 | -0.091 | 93.798
5.5 | 1.151 | 0.01204 | -0.092 | 95.598
6 | 1.209 | 0.01244 | -0.093 | 97.176
6.5 | 1.252 | 0.01287 | -0.093 | 97.206
7 | 1.305 | 0.01336 | -0.094 | 97.653
7.5 | 1.357 | 0.01387 | -0.095 | 97.866
8 | 1.409 | 0.01441 | -0.096 | 97.758
8.5 | 1.457 | 0.01505 | -0.097 | 96.814
9 | 1.497 | 0.0282 | -0.097 | 53.072
9.5 | 1.54 | 0.02961 | -0.098 | 52.007
10 | 1.58 | 0.03104 | -0.099 | 50.919
10.5 | 1.619 | 0.03258 | -0.1 | 49.673
11 | 1.653 | 0.03419 | -0.101 | 48.366
11.5 | 1.685 | 0.03584 | -0.102 | 47.027
12 | 1.714 | 0.03764 | -0.102 | 45.538
12.5 | 1.739 | 0.0395 | -0.103 | 44.015
13 | 1.759 | 0.0415 | -0.104 | 42.372
13.5 | 1.772 | 0.0436 | -0.105 | 40.645
14 | 1.781 | 0.04595 | -0.105 | 38.762
14.5 | 1.785 | 0.04834 | -0.106 | 36.931
15 | 1.785 | 0.05097 | -0.107 | 35.013
15.5 | 1.78 | 0.05371 | -0.107 | 33.134
16 | 1.769 | 0.05657 | -0.108 | 31.277
16.5 | 1.752 | 0.05948 | -0.109 | 29.461
17 | 1.728 | 0.06311 | -0.109 | 27.385
17.5 | 1.7 | 0.06647 | -0.11 | 25.575
18 | 1.664 | 0.07164 | -0.11 | 23.228
18.5 | 1.429 | 0.15657 | -0.063 | 9.13
19 | 1.409 | 0.16046 | -0.071 | 8.783
19.5 | 1.363 | 0.17449 | -0.06 | 7.812

## 28. Re 500k Mach 0.10 (2)
BIGFOIL.COM POLAR EXPORT
NACA65-620 a=0.5
NACA65-620 a=0.5 |  |  |  | Cl Max: | 1.3591 | at alpha= | 10 | deg
XFOIL ncrit=9 |  |  |  | L/D Max: | 102.46 | at alpha= | 8.5 | deg
Re: | 500000 |  |  | Cd Min: | 0.16982 | at alpha= | -18 | deg
Mach: | 0.1 |  |  | Cl=0 at alpha= | -4.2434 | deg
|  |  |  | @ Cl=0.1, Cd= | 0.010262
|  |  |  | @ Cl=0.4, Cd= | 0.010818
|  |  |  | @ Cl=0.6, Cd= | 0.011366
alpha (deg) | Cl | Cd | Cm | Cl/Cd
-18 | -0.3064 | 0.16982 | -0.0516 | -1.8043
-17.5 | -0.3059 | 0.15877 | -0.0564 | -1.9267
-17 | -0.2845 | 0.15461 | -0.0593 | -1.8401
-16.5 | -0.3026 | 0.13927 | -0.0666 | -2.1728
-16 | -0.2684 | 0.13911 | -0.0678 | -1.9294
-15.5 | -0.545 | 0.06898 | -0.1048 | -7.9008
-15 | -0.6182 | 0.05443 | -0.1124 | -11.3577
-14.5 | -0.6501 | 0.04708 | -0.1144 | -13.8084
-14 | -0.6731 | 0.04113 | -0.1141 | -16.3652
-13.5 | -0.6863 | 0.03735 | -0.112 | -18.3748
-13 | -0.6885 | 0.03378 | -0.1093 | -20.3819
-12.5 | -0.6695 | 0.03193 | -0.1071 | -20.9677
-12 | -0.6478 | 0.03042 | -0.1045 | -21.2952
-11.5 | -0.6301 | 0.02859 | -0.1008 | -22.0392
-11 | -0.6079 | 0.02706 | -0.0972 | -22.4649
-10.5 | -0.5775 | 0.02579 | -0.0945 | -22.3924
-10 | -0.5296 | 0.02308 | -0.0948 | -22.9463
-9.5 | -0.4859 | 0.02188 | -0.0939 | -22.2075
-9 | -0.4406 | 0.02083 | -0.0931 | -21.1522
-8.5 | -0.3927 | 0.01962 | -0.0926 | -20.0153
-8 | -0.3451 | 0.01869 | -0.0918 | -18.4644
-7.5 | -0.3014 | 0.01715 | -0.0907 | -17.5743
-7 | -0.257 | 0.01626 | -0.0896 | -15.8057
-6.5 | -0.2117 | 0.01552 | -0.0884 | -13.6405
-6 | -0.1659 | 0.01481 | -0.0873 | -11.2019
-5.5 | -0.12 | 0.01412 | -0.0863 | -8.4986
-5 | -0.0712 | 0.01362 | -0.0857 | -5.2276
-4.5 | -0.0215 | 0.01309 | -0.0852 | -1.6425
-4 | 0.0204 | 0.01186 | -0.0839 | 1.7201
-3.5 | 0.0582 | 0.0103 | -0.082 | 5.6505
-3 | 0.1136 | 0.01025 | -0.0823 | 11.0829
-2.5 | 0.17 | 0.01038 | -0.0828 | 16.3776
-2 | 0.2263 | 0.01047 | -0.0833 | 21.6141
-1.5 | 0.2815 | 0.01066 | -0.0833 | 26.4071
-0.5 | 0.3976 | 0.01081 | -0.085 | 36.7808
0 | 0.4566 | 0.01102 | -0.0861 | 41.4338
0.5 | 0.512 | 0.01114 | -0.0866 | 45.9605
1 | 0.5676 | 0.01128 | -0.0872 | 50.3191
1.5 | 0.6241 | 0.01143 | -0.088 | 54.6019
2 | 0.6815 | 0.01153 | -0.0888 | 59.1067
2.5 | 0.7399 | 0.01169 | -0.0898 | 63.2934
3 | 0.7955 | 0.01202 | -0.0904 | 66.1814
3.5 | 0.8461 | 0.01225 | -0.0902 | 69.0694
4 | 0.8982 | 0.0125 | -0.0901 | 71.856
4.5 | 0.9532 | 0.01264 | -0.0905 | 75.4114
5 | 1.011 | 0.0128 | -0.0914 | 78.9844
5.5 | 1.0585 | 0.01307 | -0.0904 | 80.987
6 | 1.1026 | 0.0132 | -0.0887 | 83.5303
6.5 | 1.1561 | 0.01311 | -0.0885 | 88.1846
7 | 1.1976 | 0.0132 | -0.0861 | 90.7273
7.5 | 1.2565 | 0.01308 | -0.0874 | 96.0627
8 | 1.3172 | 0.0129 | -0.0896 | 102.1085
8.5 | 1.3289 | 0.01297 | -0.0823 | 102.4595
9 | 1.3395 | 0.01364 | -0.0757 | 98.2038
9.5 | 1.3498 | 0.01485 | -0.07 | 90.8956
10 | 1.3591 | 0.01652 | -0.0646 | 82.27
10.5 | 1.3554 | 0.01917 | -0.0584 | 70.7042
11 | 1.3335 | 0.02325 | -0.0509 | 57.3548
11.5 | 1.3038 | 0.02849 | -0.0438 | 45.7634
12 | 1.2748 | 0.03434 | -0.0379 | 37.1229
12.5 | 1.2511 | 0.04033 | -0.0332 | 31.0216
13 | 1.2364 | 0.04599 | -0.0297 | 26.8841
13.5 | 1.2235 | 0.05184 | -0.0269 | 23.6015
14 | 1.215 | 0.05753 | -0.0248 | 21.1194
14.5 | 1.2077 | 0.0634 | -0.0232 | 19.0489
15 | 1.2039 | 0.06921 | -0.022 | 17.3949

## 29. Re 500k Mach 0.25 (1)
BIGFOIL.COM POLAR EXPORT
NACA65-620 a=0.5
NACA65-620 a=0.5 |  |  |  | Cl Max: | 1.742 | at alpha= | 13 | deg
JavaFoil+Calcfoil stall+Eppler ext transition |  |  |  | L/D Max: | 94.911 | at alpha= | 6 | deg
Re: | 500000 |  |  | Cd Min: | 0.00878 | at alpha= | -2.5 | deg
Mach: | 0.25 |  |  | Cl=0 at alpha= | -4.0231 | deg
|  |  |  | @ Cl=0.1, Cd= | 0.011578
|  |  |  | @ Cl=0.4, Cd= | 0.0089355
|  |  |  | @ Cl=0.6, Cd= | 0.0098926
alpha (deg) | Cl | Cd | Cm | Cl/Cd
-18.5 | -0.37 | 0.18945 | -0.023 | -1.955
-18 | -0.421 | 0.17718 | -0.023 | -2.379
-17.5 | -0.469 | 0.17134 | -0.024 | -2.734
-17 | -0.511 | 0.15839 | -0.024 | -3.229
-16.5 | -0.55 | 0.14705 | -0.025 | -3.741
-16 | -0.584 | 0.14045 | -0.026 | -4.16
-15.5 | -0.614 | 0.13085 | -0.026 | -4.691
-15 | -0.638 | 0.12255 | -0.027 | -5.204
-14.5 | -0.656 | 0.11536 | -0.028 | -5.688
-14 | -0.669 | 0.10864 | -0.028 | -6.158
-13.5 | -0.67 | 0.0975 | -0.016 | -6.872
-13 | -0.67 | 0.09111 | -0.016 | -7.358
-12.5 | -0.665 | 0.08676 | -0.015 | -7.661
-12 | -0.66 | 0.08365 | -0.032 | -7.886
-11.5 | -0.643 | 0.07796 | -0.033 | -8.253
-11 | -0.622 | 0.07242 | -0.035 | -8.593
-10.5 | -0.597 | 0.06633 | -0.037 | -9.007
-10 | -0.573 | 0.05765 | -0.042 | -9.944
-9.5 | -0.618 | 0.02067 | -0.062 | -29.882
-9 | -0.579 | 0.01832 | -0.064 | -31.605
-8.5 | -0.533 | 0.01702 | -0.065 | -31.301
-8 | -0.481 | 0.01604 | -0.067 | -29.999
-7.5 | -0.426 | 0.01424 | -0.068 | -29.953
-7 | -0.369 | 0.01406 | -0.069 | -26.245
-6.5 | -0.31 | 0.01356 | -0.07 | -22.839
-6 | -0.249 | 0.01317 | -0.071 | -18.91
-5.5 | -0.187 | 0.01277 | -0.072 | -14.674
-5 | -0.125 | 0.01245 | -0.073 | -10.028
-4.5 | -0.062 | 0.01143 | -0.075 | -5.386
-4 | 0.003 | 0.01191 | -0.076 | 0.21
-3.5 | 0.067 | 0.0117 | -0.077 | 5.748
-3 | 0.132 | 0.01146 | -0.078 | 11.532
-2.5 | 0.198 | 0.00878 | -0.079 | 22.567
-2 | 0.263 | 0.00883 | -0.08 | 29.804
-1.5 | 0.328 | 0.00886 | -0.081 | 37.055
-1 | 0.394 | 0.00893 | -0.082 | 44.081
-0.5 | 0.459 | 0.00899 | -0.083 | 51.007
0 | 0.508 | 0.00962 | -0.084 | 52.79
0.5 | 0.57 | 0.00982 | -0.085 | 58.057
1 | 0.632 | 0.00997 | -0.086 | 63.405
1.5 | 0.694 | 0.01014 | -0.086 | 68.413
2 | 0.755 | 0.01035 | -0.087 | 72.961
2.5 | 0.817 | 0.01058 | -0.088 | 77.199
3 | 0.878 | 0.01087 | -0.089 | 80.737
3.5 | 0.939 | 0.01113 | -0.09 | 84.328
4 | 0.999 | 0.01144 | -0.091 | 87.357
4.5 | 1.059 | 0.0118 | -0.092 | 89.811
5 | 1.12 | 0.01218 | -0.093 | 91.889
5.5 | 1.179 | 0.01261 | -0.094 | 93.495
6 | 1.239 | 0.01306 | -0.095 | 94.911
6.5 | 1.281 | 0.01353 | -0.096 | 94.653
7 | 1.335 | 0.01408 | -0.097 | 94.875
7.5 | 1.388 | 0.01466 | -0.098 | 94.743
8 | 1.44 | 0.01527 | -0.099 | 94.318
8.5 | 1.488 | 0.01598 | -0.099 | 93.109
9 | 1.527 | 0.03011 | -0.1 | 50.701
9.5 | 1.568 | 0.03161 | -0.101 | 49.608
10 | 1.606 | 0.03322 | -0.102 | 48.356
10.5 | 1.641 | 0.0351 | -0.102 | 46.745
11 | 1.671 | 0.03689 | -0.103 | 45.294
11.5 | 1.697 | 0.03883 | -0.104 | 43.699
12 | 1.718 | 0.04087 | -0.105 | 42.034
12.5 | 1.734 | 0.04301 | -0.106 | 40.311
13 | 1.742 | 0.04553 | -0.106 | 38.257
13.5 | 1.741 | 0.04815 | -0.107 | 36.15
14 | 1.732 | 0.05095 | -0.108 | 33.994
14.5 | 1.716 | 0.05359 | -0.109 | 32.014
15 | 1.691 | 0.05689 | -0.109 | 29.729
15.5 | 1.657 | 0.0599 | -0.11 | 27.658
16 | 1.611 | 0.06548 | -0.109 | 24.599
16.5 | 1.37 | 0.13577 | -0.064 | 10.088
17 | 1.31 | 0.14684 | -0.051 | 8.918
17.5 | 1.252 | 0.15417 | -0.05 | 8.124
18 | 1.19 | 0.16584 | -0.049 | 7.173

## 30. Re 500k Mach 0.25 (2)
BIGFOIL.COM POLAR EXPORT
NACA65-620 a=0.5
NACA65-620 a=0.5 |  |  |  | Cl Max: | 1.3387 | at alpha= | 9.5 | deg
XFOIL ncrit=9 |  |  |  | L/D Max: | 93.2814 | at alpha= | 8 | deg
Re: | 500000 |  |  | Cd Min: | 0.1435 | at alpha= | -16 | deg
Mach: | 0.25 |  |  | Cl=0 at alpha= | -4.3188 | deg
|  |  |  | @ Cl=0.1, Cd= | 0.010676
|  |  |  | @ Cl=0.4, Cd= | 0.011296
|  |  |  | @ Cl=0.6, Cd= | 0.011801
alpha (deg) | Cl | Cd | Cm | Cl/Cd
-16 | -0.25 | 0.1435 | -0.0686 | -1.7422
-15.5 | -0.2278 | 0.13984 | -0.0717 | -1.629
-15 | -0.2201 | 0.13203 | -0.076 | -1.667
-14.5 | -0.1488 | 0.12177 | -0.0708 | -1.222
-14 | -0.1711 | 0.10997 | -0.0799 | -1.5559
-13.5 | -0.4238 | 0.06271 | -0.1143 | -6.7581
-13 | -0.4956 | 0.04971 | -0.1204 | -9.9698
-12.5 | -0.5268 | 0.04289 | -0.1211 | -12.2826
-12 | -0.5417 | 0.0383 | -0.1196 | -14.1436
-11.5 | -0.5543 | 0.03429 | -0.1162 | -16.1651
-11 | -0.5571 | 0.03105 | -0.1115 | -17.942
-10.5 | -0.5519 | 0.02879 | -0.1058 | -19.1699
-10 | -0.5238 | 0.02583 | -0.1032 | -20.2787
-9.5 | -0.4843 | 0.02414 | -0.1016 | -20.0621
-9 | -0.4415 | 0.02272 | -0.1001 | -19.4322
-8.5 | -0.394 | 0.02108 | -0.099 | -18.6907
-8 | -0.3448 | 0.01975 | -0.0981 | -17.4582
-7.5 | -0.2964 | 0.01816 | -0.0972 | -16.3216
-7 | -0.2516 | 0.01705 | -0.0957 | -14.7566
-6.5 | -0.2068 | 0.01617 | -0.0941 | -12.7891
-6 | -0.1603 | 0.01548 | -0.0926 | -10.3553
-5.5 | -0.1168 | 0.01466 | -0.0908 | -7.9673
-5 | -0.067 | 0.01415 | -0.0899 | -4.735
-4.5 | -0.0175 | 0.01357 | -0.089 | -1.2896
-4 | 0.0308 | 0.01279 | -0.0881 | 2.4081
-3.5 | 0.0634 | 0.0108 | -0.0854 | 5.8704
-3 | 0.1164 | 0.01062 | -0.085 | 10.9605
-2.5 | 0.1736 | 0.01069 | -0.0852 | 16.2395
-2 | 0.2317 | 0.01077 | -0.0856 | 21.5135
-1.5 | 0.2891 | 0.01095 | -0.0857 | 26.4018
-1 | 0.3488 | 0.01111 | -0.0863 | 31.3951
-0.5 | 0.4092 | 0.01133 | -0.0874 | 36.1165
0 | 0.4659 | 0.01146 | -0.0879 | 40.6545
0.5 | 0.5229 | 0.0116 | -0.0884 | 45.0776
1 | 0.5812 | 0.01176 | -0.0891 | 49.4218
1.5 | 0.6406 | 0.01189 | -0.0899 | 53.8772
2 | 0.7016 | 0.01206 | -0.0911 | 58.1758
2.5 | 0.7561 | 0.01241 | -0.0912 | 60.9267
3 | 0.8078 | 0.01272 | -0.0908 | 63.5063
3.5 | 0.8619 | 0.01296 | -0.0908 | 66.5046
4 | 0.9194 | 0.01315 | -0.0912 | 69.9163
4.5 | 0.9808 | 0.01336 | -0.0923 | 73.4132
5 | 1.0251 | 0.01382 | -0.0906 | 74.1751
5.5 | 1.0688 | 0.01401 | -0.0884 | 76.2884
6 | 1.1261 | 0.01397 | -0.0884 | 80.6084
6.5 | 1.1743 | 0.01416 | -0.0869 | 82.9308
7 | 1.2025 | 0.01429 | -0.0817 | 84.1498
7.5 | 1.2896 | 0.01396 | -0.0872 | 92.3782
8 | 1.3162 | 0.01411 | -0.083 | 93.2814
8.5 | 1.322 | 0.0146 | -0.0751 | 90.5479
9 | 1.3294 | 0.0158 | -0.0686 | 84.1392
9.5 | 1.3387 | 0.01747 | -0.063 | 76.6285
10 | 1.3369 | 0.02019 | -0.0569 | 66.2159
10.5 | 1.3311 | 0.02346 | -0.0509 | 56.7391
11 | 1.3071 | 0.02829 | -0.044 | 46.2036
11.5 | 1.2788 | 0.03397 | -0.0378 | 37.645
12.5 | 1.2283 | 0.04651 | -0.0284 | 26.4094
13 | 1.2142 | 0.05254 | -0.0255 | 23.11
13.5 | 1.2021 | 0.05869 | -0.0231 | 20.4822
14 | 1.1909 | 0.06508 | -0.0214 | 18.299
14.5 | 1.1828 | 0.07151 | -0.0202 | 16.5403

## 31. Re 500k Mach 0.50 (1)
BIGFOIL.COM POLAR EXPORT
NACA65-620 a=0.5
NACA65-620 a=0.5 |  |  |  | Cl Max: | 1.626 | at alpha= | 9.5 | deg
JavaFoil+Calcfoil stall+Eppler ext transition |  |  |  | L/D Max: | 84.746 | at alpha= | 6 | deg
Re: | 500000 |  |  | Cd Min: | 0.0096 | at alpha= | -2 | deg
Mach: | 0.5 |  |  | Cl=0 at alpha= | -4.0211 | deg
|  |  |  | @ Cl=0.1, Cd= | 0.012654
|  |  |  | @ Cl=0.4, Cd= | 0.0096897
|  |  |  | @ Cl=0.6, Cd= | 0.011121
alpha (deg) | Cl | Cd | Cm | Cl/Cd
-20 | -0.918 | 0.22515 | -0.028 | -4.077
-19.5 | -0.89 | 0.21835 | -0.028 | -4.075
-19 | -0.862 | 0.2129 | -0.029 | -4.047
-18.5 | -0.833 | 0.21758 | -0.029 | -3.83
-18 | -0.803 | 0.20598 | -0.029 | -3.9
-17.5 | -0.775 | 0.19862 | -0.029 | -3.901
-17 | -0.746 | 0.19746 | -0.029 | -3.779
-16.5 | -0.718 | 0.19262 | -0.03 | -3.727
-16 | -0.69 | 0.17787 | -0.03 | -3.877
-15.5 | -0.66 | 0.17356 | -0.029 | -3.802
-15 | -0.631 | 0.16465 | -0.029 | -3.833
-14.5 | -0.603 | 0.16053 | -0.03 | -3.754
-14 | -0.574 | 0.15631 | -0.03 | -3.673
-13.5 | -0.546 | 0.15231 | -0.031 | -3.582
-13 | -0.517 | 0.14347 | -0.031 | -3.604
-12.5 | -0.488 | 0.1382 | -0.03 | -3.529
-12 | -0.459 | 0.13153 | -0.03 | -3.488
-11.5 | -0.43 | 0.12812 | -0.03 | -3.358
-11 | -0.402 | 0.12487 | -0.03 | -3.216
-10.5 | -0.374 | 0.08912 | -0.034 | -4.193
-10 | -0.345 | 0.07942 | -0.034 | -4.343
-9.5 | -0.316 | 0.08147 | -0.033 | -3.877
-9 | -0.432 | 0.06405 | -0.019 | -6.742
-8.5 | -0.442 | 0.05698 | -0.019 | -7.761
-8 | -0.418 | 0.0567 | -0.039 | -7.367
-7.5 | -0.38 | 0.04998 | -0.045 | -7.597
-7 | -0.392 | 0.01765 | -0.075 | -22.228
-6.5 | -0.277 | 0.04538 | -0.038 | -6.1
-6 | -0.27 | 0.01503 | -0.078 | -17.985
-5.5 | -0.205 | 0.01445 | -0.079 | -14.159
-5 | -0.137 | 0.01394 | -0.08 | -9.819
-4.5 | -0.068 | 0.01348 | -0.082 | -5.02
-4 | 0.003 | 0.01313 | -0.083 | 0.209
-3.5 | 0.074 | 0.01277 | -0.084 | 5.8
-3 | 0.146 | 0.01245 | -0.085 | 11.737
-2.5 | 0.22 | 0.01223 | -0.087 | 18.002
-2 | 0.294 | 0.0096 | -0.088 | 30.671
-1.5 | 0.367 | 0.00964 | -0.089 | 38.091
-1 | 0.44 | 0.00975 | -0.09 | 45.114
-0.5 | 0.513 | 0.00987 | -0.091 | 51.964
0 | 0.562 | 0.011 | -0.092 | 51.144
0.5 | 0.631 | 0.01122 | -0.093 | 56.241
1 | 0.7 | 0.01148 | -0.095 | 60.955
1.5 | 0.768 | 0.01176 | -0.096 | 65.324
2 | 0.836 | 0.0121 | -0.097 | 69.141
2.5 | 0.904 | 0.01242 | -0.098 | 72.777
3 | 0.972 | 0.01284 | -0.099 | 75.697
3.5 | 1.039 | 0.01329 | -0.1 | 78.175
4 | 1.106 | 0.01376 | -0.101 | 80.384
4.5 | 1.172 | 0.01427 | -0.102 | 82.132
5 | 1.239 | 0.01485 | -0.103 | 83.406
5.5 | 1.305 | 0.01551 | -0.104 | 84.112
6 | 1.372 | 0.01619 | -0.105 | 84.746
6.5 | 1.409 | 0.01696 | -0.106 | 83.094
7 | 1.464 | 0.01779 | -0.107 | 82.302
7.5 | 1.515 | 0.01874 | -0.108 | 80.846
8 | 1.562 | 0.01979 | -0.109 | 78.919
8.5 | 1.595 | 0.03844 | -0.109 | 41.485
9 | 1.619 | 0.04102 | -0.11 | 39.465
9.5 | 1.626 | 0.04384 | -0.111 | 37.096
10 | 1.607 | 0.04715 | -0.112 | 34.084
10.5 | 1.535 | 0.0512 | -0.113 | 29.99
11 | 1.058 | 0.08652 | -0.04 | 12.232
11.5 | 0.874 | 0.11029 | -0.043 | 7.921
12 | 0.901 | 0.12195 | -0.047 | 7.39
12.5 | 0.928 | 0.13699 | -0.047 | 6.775
13 | 0.957 | 0.14644 | -0.054 | 6.532
13.5 | 0.984 | 0.14685 | -0.054 | 6.698
14 | 1.011 | 0.15518 | -0.057 | 6.516
14.5 | 1.039 | 0.16711 | -0.061 | 6.218

## 32. Re 500k Mach 0.50 (2)
BIGFOIL.COM POLAR EXPORT
NACA65-620 a=0.5
NACA65-620 a=0.5 |  |  |  | Cl Max: | 0.7733 | at alpha= | 3.5 | deg
XFOIL ncrit=9 |  |  |  | L/D Max: | 44.511 | at alpha= | 2 | deg
Re: | 500000 |  |  | Cd Min: | 0.22341 | at alpha= | -20 | deg
Mach: | 0.5 |  |  | Cl=0 at alpha= | -4.5808 | deg
|  |  |  | @ Cl=0.1, Cd= | 0.014842
|  |  |  | @ Cl=0.4, Cd= | 0.013567
|  |  |  | @ Cl=0.6, Cd= | 0.015371
alpha (deg) | Cl | Cd | Cm | Cl/Cd
-20 | -0.3458 | 0.22341 | -0.0381 | -1.5478
-19.5 | -0.3227 | 0.21642 | -0.0427 | -1.4911
-19 | -0.3018 | 0.20878 | -0.0474 | -1.4455
-18.5 | -0.2847 | 0.20028 | -0.053 | -1.4215
-18 | -0.263 | 0.1927 | -0.0571 | -1.3648
-17.5 | -0.2399 | 0.18582 | -0.0613 | -1.291
-17 | -0.2225 | 0.17709 | -0.0661 | -1.2564
-16.5 | -0.2035 | 0.16933 | -0.0702 | -1.2018
-16 | -0.1874 | 0.16085 | -0.0749 | -1.1651
-15.5 | -0.1698 | 0.15323 | -0.0794 | -1.1081
-15 | -0.1535 | 0.14562 | -0.0838 | -1.0541
-14.5 | -0.1326 | 0.13983 | -0.0877 | -0.94829
-14 | -0.1232 | 0.13129 | -0.0929 | -0.93838
-13.5 | -0.1258 | 0.1219 | -0.1003 | -1.032
-13 | -0.0891 | 0.118 | -0.1004 | -0.75508
-12.5 | -0.1051 | 0.10678 | -0.1096 | -0.98427
-12 | -0.0806 | 0.10083 | -0.111 | -0.79937
-11.5 | -0.098 | 0.0867 | -0.1189 | -1.1303
-11 | -0.1585 | 0.06599 | -0.1317 | -2.4019
-10.5 | -0.1954 | 0.05468 | -0.1393 | -3.5735
-10 | -0.2276 | 0.04622 | -0.1432 | -4.9243
-9.5 | -0.2561 | 0.03949 | -0.1441 | -6.4852
-9 | -0.2756 | 0.03421 | -0.1422 | -8.0561
-8.5 | -0.284 | 0.03004 | -0.1381 | -9.4541
-8 | -0.2769 | 0.02662 | -0.133 | -10.402
-7.5 | -0.2517 | 0.02365 | -0.1288 | -10.6427
-7 | -0.2087 | 0.02145 | -0.1258 | -9.7296
-6.5 | -0.1592 | 0.01975 | -0.1232 | -8.0608
-6 | -0.1149 | 0.01847 | -0.1196 | -6.2209
-5.5 | -0.0729 | 0.01748 | -0.1157 | -4.1705
-5 | -0.0358 | 0.01658 | -0.1113 | -2.1592
-4.5 | 0.0069 | 0.01596 | -0.1076 | 0.43233
-4 | 0.0528 | 0.01534 | -0.1045 | 3.442
-3.5 | 0.104 | 0.0148 | -0.1022 | 7.027
-3 | 0.1395 | 0.01321 | -0.0984 | 10.5602
-2.5 | 0.1833 | 0.01242 | -0.0954 | 14.7585
-2 | 0.2393 | 0.01271 | -0.0939 | 18.8277
-1.5 | 0.2979 | 0.01306 | -0.0929 | 22.8101
-1 | 0.3577 | 0.01348 | -0.0917 | 26.5356
-0.5 | 0.4255 | 0.01362 | -0.0925 | 31.2408
0 | 0.4833 | 0.0141 | -0.0918 | 34.2766
0.5 | 0.5223 | 0.01482 | -0.0882 | 35.2429
1 | 0.5742 | 0.01526 | -0.0866 | 37.6278
1.5 | 0.6349 | 0.01552 | -0.0863 | 40.9085
2 | 0.7055 | 0.01585 | -0.0876 | 44.511
2.5 | 0.6371 | 0.01875 | -0.0681 | 33.9787
3 | 0.7015 | 0.01897 | -0.0683 | 36.9794
3.5 | 0.7733 | 0.01906 | -0.0694 | 40.5719

## 33. Re 750k Mach 0.00 (1)
BIGFOIL.COM POLAR EXPORT
NACA65-620 a=0.5
NACA65-620 a=0.5 |  |  |  | Cl Max: | 1.799 | at alpha= | 15 | deg
JavaFoil+Calcfoil stall+Eppler ext transition |  |  |  | L/D Max: | 117.409 | at alpha= | 7.5 | deg
Re: | 750000 |  |  | Cd Min: | 0.0076 | at alpha= | -2 | deg
Mach: | 0 |  |  | Cl=0 at alpha= | -4.0161 | deg
|  |  |  | @ Cl=0.1, Cd= | 0.010209
|  |  |  | @ Cl=0.4, Cd= | 0.0077111
|  |  |  | @ Cl=0.6, Cd= | 0.0082326
alpha (deg) | Cl | Cd | Cm | Cl/Cd
-20 | -0.714 | 0.18117 | -0.022 | -3.94
-19.5 | -0.728 | 0.17045 | -0.023 | -4.272
-19 | -0.741 | 0.16439 | -0.023 | -4.508
-18.5 | -0.753 | 0.15848 | -0.023 | -4.75
-18 | -0.763 | 0.1488 | -0.024 | -5.13
-17.5 | -0.771 | 0.14342 | -0.024 | -5.377
-17 | -0.779 | 0.13447 | -0.026 | -5.79
-16.5 | -0.782 | 0.12864 | -0.026 | -6.082
-16 | -0.784 | 0.12174 | -0.027 | -6.441
-15.5 | -0.783 | 0.11507 | -0.027 | -6.806
-15 | -0.779 | 0.10937 | -0.028 | -7.124
-14.5 | -0.773 | 0.10137 | -0.03 | -7.63
-14 | -0.764 | 0.09509 | -0.031 | -8.033
-13.5 | -0.75 | 0.0906 | -0.031 | -8.274
-13 | -0.735 | 0.08405 | -0.033 | -8.742
-12.5 | -0.716 | 0.07767 | -0.035 | -9.222
-12 | -0.694 | 0.07216 | -0.036 | -9.616
-11.5 | -0.737 | 0.03256 | -0.052 | -22.64
-11 | -0.728 | 0.02295 | -0.056 | -31.74
-10.5 | -0.703 | 0.019 | -0.058 | -36.978
-10 | -0.664 | 0.01764 | -0.06 | -37.633
-9.5 | -0.622 | 0.01632 | -0.061 | -38.11
-9 | -0.576 | 0.01523 | -0.063 | -37.823
-8.5 | -0.526 | 0.01449 | -0.064 | -36.319
-8 | -0.473 | 0.01376 | -0.065 | -34.392
-7.5 | -0.419 | 0.0127 | -0.066 | -32.968
-7 | -0.361 | 0.01226 | -0.068 | -29.49
-6.5 | -0.303 | 0.01188 | -0.069 | -25.497
-6 | -0.243 | 0.01159 | -0.07 | -21.009
-5.5 | -0.183 | 0.01104 | -0.071 | -16.596
-5 | -0.122 | 0.01118 | -0.073 | -10.93
-4.5 | -0.06 | 0.01079 | -0.073 | -5.563
-4 | 0.002 | 0.01057 | -0.074 | 0.229
-3.5 | 0.065 | 0.01032 | -0.075 | 6.31
-3 | 0.128 | 0.01012 | -0.076 | 12.659
-2.5 | 0.192 | 0.00763 | -0.077 | 25.148
-2 | 0.255 | 0.0076 | -0.078 | 33.54
-1.5 | 0.318 | 0.00766 | -0.079 | 41.543
-1 | 0.381 | 0.00769 | -0.08 | 49.581
-0.5 | 0.444 | 0.00776 | -0.081 | 57.22
0 | 0.497 | 0.00805 | -0.082 | 61.732
0.5 | 0.558 | 0.00815 | -0.083 | 68.455
1 | 0.619 | 0.00827 | -0.084 | 74.851
1.5 | 0.679 | 0.00836 | -0.085 | 81.263
2 | 0.74 | 0.00852 | -0.086 | 86.808
2.5 | 0.8 | 0.00868 | -0.087 | 92.174
3 | 0.86 | 0.00888 | -0.088 | 96.801
3.5 | 0.92 | 0.00904 | -0.089 | 101.683
4 | 0.979 | 0.00925 | -0.09 | 105.815
4.5 | 1.038 | 0.00951 | -0.09 | 109.246
5 | 1.097 | 0.00977 | -0.091 | 112.346
5.5 | 1.156 | 0.01007 | -0.092 | 114.86
6 | 1.215 | 0.01038 | -0.093 | 117.063
6.5 | 1.258 | 0.01076 | -0.094 | 116.962
7 | 1.312 | 0.01117 | -0.095 | 117.378
7.5 | 1.364 | 0.01162 | -0.096 | 117.409
8 | 1.415 | 0.01208 | -0.097 | 117.12
8.5 | 1.463 | 0.01263 | -0.098 | 115.863
9 | 1.494 | 0.0259 | -0.097 | 57.697
9.5 | 1.538 | 0.02712 | -0.098 | 56.697
10 | 1.579 | 0.02848 | -0.099 | 55.441
10.5 | 1.617 | 0.02986 | -0.1 | 54.151
11 | 1.653 | 0.03122 | -0.101 | 52.935
11.5 | 1.686 | 0.03284 | -0.101 | 51.323
12 | 1.715 | 0.03438 | -0.102 | 49.893
12.5 | 1.742 | 0.03604 | -0.103 | 48.321
13 | 1.763 | 0.03797 | -0.104 | 46.432
13.5 | 1.778 | 0.03991 | -0.105 | 44.561
14 | 1.789 | 0.04187 | -0.105 | 42.73
14.5 | 1.796 | 0.04411 | -0.106 | 40.724
15 | 1.799 | 0.04628 | -0.107 | 38.871
15.5 | 1.797 | 0.04891 | -0.107 | 36.74
16 | 1.791 | 0.05143 | -0.108 | 34.821
16.5 | 1.778 | 0.05403 | -0.109 | 32.911
17 | 1.759 | 0.05705 | -0.109 | 30.839
17.5 | 1.737 | 0.06002 | -0.11 | 28.937
18 | 1.71 | 0.06341 | -0.11 | 26.972
18.5 | 1.68 | 0.06688 | -0.111 | 25.123
19 | 1.646 | 0.0712 | -0.111 | 23.123
19.5 | 1.608 | 0.0765 | -0.111 | 21.024
20 | 1.566 | 0.08272 | -0.111 | 18.935

## 34. Re 750k Mach 0.00 (2)
BIGFOIL.COM POLAR EXPORT
NACA65-620 a=0.5
NACA65-620 a=0.5 |  |  |  | Cl Max: | 1.3613 | at alpha= | 9.5 | deg
XFOIL ncrit=9 |  |  |  | L/D Max: | 127.984 | at alpha= | 8 | deg
Re: | 750000 |  |  | Cd Min: | 0.09777 | at alpha= | -20 | deg
Mach: | 0 |  |  | Cl=0 at alpha= | -4.2515 | deg
|  |  |  | @ Cl=0.1, Cd= | 0.0087728
|  |  |  | @ Cl=0.4, Cd= | 0.0086254
|  |  |  | @ Cl=0.6, Cd= | 0.0089141
alpha (deg) | Cl | Cd | Cm | Cl/Cd
-20 | -0.7828 | 0.09777 | -0.0782 | -8.0065
-19.5 | -0.8122 | 0.08474 | -0.0866 | -9.5846
-19 | -0.8253 | 0.0749 | -0.093 | -11.0187
-18.5 | -0.8446 | 0.06515 | -0.0989 | -12.9639
-18 | -0.8405 | 0.05906 | -0.1026 | -14.2313
-17.5 | -0.839 | 0.05323 | -0.1058 | -15.7618
-17 | -0.8367 | 0.04802 | -0.1081 | -17.424
-16.5 | -0.8376 | 0.04296 | -0.1094 | -19.4972
-16 | -0.8274 | 0.03943 | -0.1101 | -20.984
-15.5 | -0.8071 | 0.03714 | -0.1107 | -21.7313
-15 | -0.7932 | 0.03435 | -0.1104 | -23.0917
-14.5 | -0.7764 | 0.03216 | -0.1099 | -24.1418
-14 | -0.7595 | 0.02975 | -0.1087 | -25.5294
-13.5 | -0.741 | 0.02816 | -0.1071 | -26.3139
-13 | -0.7173 | 0.02586 | -0.1056 | -27.7378
-12.5 | -0.6907 | 0.02447 | -0.1038 | -28.2264
-12 | -0.6618 | 0.02316 | -0.102 | -28.5751
-11.5 | -0.631 | 0.0219 | -0.1 | -28.8128
-11 | -0.5985 | 0.02084 | -0.0979 | -28.7188
-10.5 | -0.5646 | 0.01987 | -0.0956 | -28.4147
-10 | -0.5297 | 0.01853 | -0.0935 | -28.5861
-9.5 | -0.4929 | 0.01781 | -0.0913 | -27.6755
-9 | -0.451 | 0.01695 | -0.09 | -26.6077
-8.5 | -0.4069 | 0.01624 | -0.0889 | -25.0554
-8 | -0.3605 | 0.01569 | -0.088 | -22.9764
-7.5 | -0.3215 | 0.01454 | -0.0862 | -22.1114
-7 | -0.2753 | 0.01385 | -0.0853 | -19.8773
-6.5 | -0.2271 | 0.01327 | -0.0846 | -17.1138
-6 | -0.1781 | 0.01273 | -0.0841 | -13.9906
-5.5 | -0.1292 | 0.01222 | -0.0835 | -10.5728
-5 | -0.0768 | 0.0118 | -0.0835 | -6.5085
-4.5 | -0.0246 | 0.01135 | -0.0835 | -2.1674
-4 | 0.0249 | 0.01065 | -0.0832 | 2.338
-3.5 | 0.0672 | 0.00925 | -0.0821 | 7.2649
-3 | 0.116 | 0.00854 | -0.0817 | 13.5831
-2.5 | 0.1728 | 0.00849 | -0.0824 | 20.3534
-2 | 0.2304 | 0.00849 | -0.0832 | 27.1378
-1.5 | 0.2876 | 0.00849 | -0.0839 | 33.8751
-1 | 0.3448 | 0.00855 | -0.0845 | 40.3275
-0.5 | 0.4034 | 0.00863 | -0.0856 | 46.7439
0 | 0.4619 | 0.00877 | -0.0867 | 52.6682
0.5 | 0.5196 | 0.00883 | -0.0876 | 58.8448
1 | 0.577 | 0.00889 | -0.0885 | 64.9044
1.5 | 0.6343 | 0.00895 | -0.0894 | 70.8715
2 | 0.692 | 0.00903 | -0.0904 | 76.6334
3 | 0.8078 | 0.0094 | -0.0925 | 85.9362
3.5 | 0.8626 | 0.00949 | -0.0929 | 90.8957
4 | 0.9174 | 0.00961 | -0.0934 | 95.4631
4.5 | 0.9726 | 0.00972 | -0.094 | 100.0617
5 | 1.0286 | 0.0098 | -0.0946 | 104.9592
5.5 | 1.083 | 0.00997 | -0.095 | 108.6259
6 | 1.132 | 0.01003 | -0.0944 | 112.8614
6.5 | 1.1827 | 0.01002 | -0.094 | 118.0339
7 | 1.2286 | 0.01011 | -0.0927 | 121.5232
7.5 | 1.2638 | 0.01003 | -0.0891 | 126.002
8 | 1.2952 | 0.01012 | -0.0852 | 127.9842
8.5 | 1.3286 | 0.01061 | -0.0827 | 125.2215
9 | 1.3465 | 0.01149 | -0.0776 | 117.1889
9.5 | 1.3613 | 0.01281 | -0.0726 | 106.2685
10 | 1.3532 | 0.01539 | -0.0651 | 87.9272
10.5 | 1.3248 | 0.01953 | -0.0562 | 67.8341
11 | 1.2902 | 0.02479 | -0.048 | 52.0452
11.5 | 1.268 | 0.0299 | -0.042 | 42.408
12 | 1.2484 | 0.03526 | -0.037 | 35.4056
12.5 | 1.2355 | 0.04043 | -0.0331 | 30.559
13 | 1.2275 | 0.04547 | -0.03 | 26.9958
13.5 | 1.2233 | 0.05044 | -0.0276 | 24.2526
14 | 1.2207 | 0.05548 | -0.0256 | 22.0025
14.5 | 1.2206 | 0.06053 | -0.024 | 20.1652

## 35. Re 750k Mach 0.10 (1)
BIGFOIL.COM POLAR EXPORT
NACA65-620 a=0.5
NACA65-620 a=0.5 |  |  |  | Cl Max: | 1.789 | at alpha= | 14.5 | deg
JavaFoil+Calcfoil stall+Eppler ext transition |  |  |  | L/D Max: | 116.759 | at alpha= | 7.5 | deg
Re: | 750000 |  |  | Cd Min: | 0.00764 | at alpha= | -2.5 | deg
Mach: | 0.1 |  |  | Cl=0 at alpha= | -4.0161 | deg
|  |  |  | @ Cl=0.1, Cd= | 0.01022
|  |  |  | @ Cl=0.4, Cd= | 0.0077508
|  |  |  | @ Cl=0.6, Cd= | 0.0082675
alpha (deg) | Cl | Cd | Cm | Cl/Cd
-20 | -0.667 | 0.18365 | -0.022 | -3.631
-19.5 | -0.685 | 0.17474 | -0.023 | -3.917
-19 | -0.701 | 0.16839 | -0.023 | -4.162
-18.5 | -0.716 | 0.15775 | -0.024 | -4.54
-18 | -0.73 | 0.15049 | -0.024 | -4.85
-17.5 | -0.741 | 0.14277 | -0.024 | -5.193
-17 | -0.752 | 0.13683 | -0.025 | -5.493
-16.5 | -0.759 | 0.13083 | -0.026 | -5.799
-16 | -0.764 | 0.12352 | -0.026 | -6.182
-15.5 | -0.766 | 0.11685 | -0.027 | -6.553
-15 | -0.764 | 0.11073 | -0.028 | -6.902
-14.5 | -0.761 | 0.10312 | -0.029 | -7.379
-14 | -0.754 | 0.09663 | -0.03 | -7.799
-13.5 | -0.743 | 0.0904 | -0.032 | -8.22
-13 | -0.728 | 0.08542 | -0.032 | -8.524
-12.5 | -0.71 | 0.08023 | -0.033 | -8.845
-12 | -0.692 | 0.07236 | -0.037 | -9.564
-11.5 | -0.67 | 0.06526 | -0.039 | -10.272
-11 | -0.721 | 0.02499 | -0.056 | -28.863
-10.5 | -0.702 | 0.01947 | -0.058 | -36.042
-10 | -0.664 | 0.01798 | -0.06 | -36.922
-9.5 | -0.623 | 0.01656 | -0.061 | -37.595
-9 | -0.577 | 0.0154 | -0.063 | -37.492
-8.5 | -0.528 | 0.01462 | -0.064 | -36.108
-8 | -0.475 | 0.01391 | -0.065 | -34.143
-7.5 | -0.42 | 0.01275 | -0.067 | -32.965
-7 | -0.363 | 0.01235 | -0.068 | -29.387
-6.5 | -0.304 | 0.01197 | -0.069 | -25.401
-6 | -0.244 | 0.01162 | -0.07 | -21.034
-5.5 | -0.184 | 0.01064 | -0.072 | -17.277
-5 | -0.123 | 0.01096 | -0.073 | -11.201
-4.5 | -0.06 | 0.0108 | -0.074 | -5.586
-4 | 0.002 | 0.01058 | -0.075 | 0.23
-3.5 | 0.065 | 0.01034 | -0.076 | 6.33
-3 | 0.129 | 0.01012 | -0.077 | 12.712
-2.5 | 0.193 | 0.00764 | -0.078 | 25.242
-2 | 0.256 | 0.00767 | -0.078 | 33.418
-1.5 | 0.32 | 0.00771 | -0.079 | 41.47
-1 | 0.383 | 0.00774 | -0.08 | 49.506
-0.5 | 0.446 | 0.00778 | -0.081 | 57.395
0 | 0.499 | 0.00807 | -0.082 | 61.871
0.5 | 0.561 | 0.00821 | -0.083 | 68.249
1 | 0.622 | 0.0083 | -0.084 | 74.867
1.5 | 0.682 | 0.0084 | -0.085 | 81.234
2 | 0.743 | 0.00855 | -0.086 | 86.921
2.5 | 0.804 | 0.00872 | -0.087 | 92.116
3 | 0.864 | 0.00893 | -0.088 | 96.674
3.5 | 0.924 | 0.00913 | -0.089 | 101.218
4 | 0.984 | 0.00932 | -0.09 | 105.535
4.5 | 1.043 | 0.00957 | -0.091 | 109
5 | 1.102 | 0.00984 | -0.092 | 112.059
5.5 | 1.162 | 0.01014 | -0.093 | 114.536
6 | 1.22 | 0.01048 | -0.094 | 116.406
6.5 | 1.264 | 0.01088 | -0.094 | 116.166
7 | 1.317 | 0.01131 | -0.095 | 116.507
7.5 | 1.37 | 0.01173 | -0.096 | 116.759
8 | 1.421 | 0.0122 | -0.097 | 116.448
8.5 | 1.469 | 0.01277 | -0.098 | 115.071
9 | 1.5 | 0.02618 | -0.098 | 57.274
9.5 | 1.543 | 0.02748 | -0.099 | 56.165
10 | 1.584 | 0.0288 | -0.099 | 54.985
10.5 | 1.622 | 0.03025 | -0.1 | 53.619
11 | 1.657 | 0.03175 | -0.101 | 52.193
11.5 | 1.689 | 0.03327 | -0.102 | 50.76
12 | 1.717 | 0.03493 | -0.103 | 49.164
12.5 | 1.742 | 0.03666 | -0.103 | 47.532
13 | 1.762 | 0.03854 | -0.104 | 45.718
13.5 | 1.776 | 0.04056 | -0.105 | 43.782
14 | 1.784 | 0.04259 | -0.106 | 41.901
14.5 | 1.789 | 0.04489 | -0.106 | 39.846
15 | 1.788 | 0.04725 | -0.107 | 37.843
15.5 | 1.783 | 0.04972 | -0.108 | 35.865
16 | 1.774 | 0.05262 | -0.108 | 33.709
16.5 | 1.757 | 0.05518 | -0.109 | 31.835
17 | 1.734 | 0.0585 | -0.11 | 29.636
17.5 | 1.706 | 0.06127 | -0.11 | 27.849
18 | 1.674 | 0.06501 | -0.111 | 25.755
18.5 | 1.639 | 0.06892 | -0.111 | 23.778
19 | 1.599 | 0.07351 | -0.111 | 21.753
19.5 | 1.555 | 0.0791 | -0.112 | 19.661

## 36. Re 750k Mach 0.10 (2)
BIGFOIL.COM POLAR EXPORT
NACA65-620 a=0.5
NACA65-620 a=0.5 |  |  |  | Cl Max: | 1.3608 | at alpha= | 9.5 | deg
XFOIL ncrit=9 |  |  |  | L/D Max: | 126.774 | at alpha= | 8 | deg
Re: | 750000 |  |  | Cd Min: | 0.09094 | at alpha= | -19 | deg
Mach: | 0.1 |  |  | Cl=0 at alpha= | -4.2554 | deg
|  |  |  | @ Cl=0.1, Cd= | 0.008883
|  |  |  | @ Cl=0.4, Cd= | 0.0086802
|  |  |  | @ Cl=0.6, Cd= | 0.0089641
alpha (deg) | Cl | Cd | Cm | Cl/Cd
-19 | -0.7379 | 0.09094 | -0.0844 | -8.1141
-18.5 | -0.807 | 0.07211 | -0.0962 | -11.1912
-18 | -0.8047 | 0.06516 | -0.1008 | -12.3496
-17.5 | -0.8068 | 0.05825 | -0.1049 | -13.8506
-17 | -0.812 | 0.05172 | -0.1082 | -15.6999
-16.5 | -0.813 | 0.04623 | -0.1104 | -17.586
-16 | -0.8122 | 0.04152 | -0.1114 | -19.5617
-15.5 | -0.7919 | 0.03904 | -0.1122 | -20.2843
-15 | -0.7796 | 0.03599 | -0.1122 | -21.6616
-14.5 | -0.7633 | 0.03361 | -0.112 | -22.7105
-14 | -0.7493 | 0.0309 | -0.1109 | -24.2492
-13.5 | -0.7317 | 0.02899 | -0.1095 | -25.2397
-13 | -0.7118 | 0.02666 | -0.1077 | -26.6992
-12.5 | -0.6861 | 0.02511 | -0.106 | -27.3238
-12 | -0.6582 | 0.02372 | -0.1041 | -27.7487
-11.5 | -0.6284 | 0.02239 | -0.102 | -28.0661
-11 | -0.5963 | 0.02125 | -0.0998 | -28.0612
-10.5 | -0.5623 | 0.02018 | -0.0975 | -27.8642
-10 | -0.5272 | 0.01886 | -0.0954 | -27.9533
-9.5 | -0.4917 | 0.01805 | -0.093 | -27.241
-9 | -0.4501 | 0.01716 | -0.0915 | -26.2296
-8.5 | -0.4063 | 0.01642 | -0.0902 | -24.7442
-8 | -0.3603 | 0.01583 | -0.0892 | -22.7606
-7.5 | -0.3208 | 0.01467 | -0.0873 | -21.8678
-7 | -0.2749 | 0.01396 | -0.0863 | -19.692
-6.5 | -0.227 | 0.01336 | -0.0855 | -16.991
-6 | -0.1771 | 0.01287 | -0.085 | -13.7607
-5.5 | -0.129 | 0.01228 | -0.0843 | -10.5049
-5 | -0.0761 | 0.01188 | -0.0843 | -6.4057
-4 | 0.0261 | 0.01075 | -0.0838 | 2.4279
-3.5 | 0.0688 | 0.00939 | -0.0828 | 7.3269
-3 | 0.1168 | 0.00861 | -0.0823 | 13.5656
-2.5 | 0.1738 | 0.00852 | -0.0829 | 20.3991
-2 | 0.2317 | 0.00852 | -0.0837 | 27.1948
-1.5 | 0.2893 | 0.00852 | -0.0844 | 33.9554
-1 | 0.3468 | 0.00859 | -0.085 | 40.3725
-0.5 | 0.4058 | 0.00869 | -0.0861 | 46.6974
0 | 0.4646 | 0.00884 | -0.0871 | 52.5566
0.5 | 0.5224 | 0.00887 | -0.088 | 58.8952
1 | 0.5801 | 0.00894 | -0.0889 | 64.8881
1.5 | 0.6379 | 0.00901 | -0.0898 | 70.7991
2 | 0.696 | 0.00909 | -0.0908 | 76.5677
2.5 | 0.7542 | 0.00921 | -0.0918 | 81.8893
3 | 0.812 | 0.00947 | -0.0928 | 85.7445
3.5 | 0.8669 | 0.00955 | -0.0933 | 90.7749
4 | 0.9222 | 0.00968 | -0.0938 | 95.2686
4.5 | 0.9779 | 0.00979 | -0.0943 | 99.8876
5 | 1.0345 | 0.00988 | -0.095 | 104.7065
5.5 | 1.088 | 0.01006 | -0.0952 | 108.1511
6 | 1.1376 | 0.01012 | -0.0945 | 112.4111
6.5 | 1.189 | 0.01011 | -0.0941 | 117.6063
7 | 1.2336 | 0.01021 | -0.0925 | 120.8227
7.5 | 1.2696 | 0.01014 | -0.089 | 125.2071
8 | 1.3007 | 0.01026 | -0.085 | 126.7739
8.5 | 1.3302 | 0.0108 | -0.0818 | 123.1667
9 | 1.3482 | 0.01175 | -0.0767 | 114.7404
9.5 | 1.3608 | 0.01321 | -0.0714 | 103.0129
10 | 1.3523 | 0.0159 | -0.0639 | 85.0503
10.5 | 1.321 | 0.02029 | -0.0549 | 65.106
11 | 1.286 | 0.02569 | -0.0468 | 50.0584
11.5 | 1.2641 | 0.03087 | -0.0409 | 40.9491
12 | 1.2445 | 0.03631 | -0.0361 | 34.2743
12.5 | 1.2311 | 0.04159 | -0.0322 | 29.6009
13 | 1.2227 | 0.04674 | -0.0292 | 26.1596
13.5 | 1.2184 | 0.05179 | -0.0268 | 23.5258
14 | 1.2166 | 0.05683 | -0.0248 | 21.4077
14.5 | 1.2173 | 0.06188 | -0.0234 | 19.6719

## 37. Re 750k Mach 0.25 (1)
BIGFOIL.COM POLAR EXPORT
NACA65-620 a=0.5
NACA65-620 a=0.5 |  |  |  | Cl Max: | 1.745 | at alpha= | 13 | deg
JavaFoil+Calcfoil stall+Eppler ext transition |  |  |  | L/D Max: | 113.763 | at alpha= | 6 | deg
Re: | 750000 |  |  | Cd Min: | 0.00774 | at alpha= | -2 | deg
Mach: | 0.25 |  |  | Cl=0 at alpha= | -4.0231 | deg
|  |  |  | @ Cl=0.1, Cd= | 0.010439
|  |  |  | @ Cl=0.4, Cd= | 0.0078746
|  |  |  | @ Cl=0.6, Cd= | 0.0084903
alpha (deg) | Cl | Cd | Cm | Cl/Cd
-18 | -0.422 | 0.17182 | -0.023 | -2.454
-17.5 | -0.469 | 0.15938 | -0.024 | -2.941
-17 | -0.512 | 0.15366 | -0.025 | -3.33
-16.5 | -0.55 | 0.14398 | -0.025 | -3.822
-16 | -0.585 | 0.1321 | -0.026 | -4.425
-15.5 | -0.614 | 0.12642 | -0.027 | -4.857
-15 | -0.638 | 0.11822 | -0.027 | -5.398
-14.5 | -0.657 | 0.11218 | -0.028 | -5.852
-14 | -0.669 | 0.10325 | -0.029 | -6.482
-13.5 | -0.676 | 0.09786 | -0.03 | -6.91
-13 | -0.677 | 0.09129 | -0.031 | -7.419
-12.5 | -0.665 | 0.08429 | -0.016 | -7.887
-12 | -0.661 | 0.08108 | -0.033 | -8.15
-11.5 | -0.645 | 0.0751 | -0.034 | -8.589
-11 | -0.625 | 0.06906 | -0.037 | -9.048
-10.5 | -0.604 | 0.06102 | -0.041 | -9.892
-10 | -0.652 | 0.02207 | -0.06 | -29.534
-9.5 | -0.624 | 0.01819 | -0.062 | -34.289
-9 | -0.582 | 0.01657 | -0.064 | -35.127
-8.5 | -0.535 | 0.01548 | -0.065 | -34.558
-8 | -0.483 | 0.01462 | -0.067 | -33.014
-7.5 | -0.428 | 0.01328 | -0.068 | -32.25
-7 | -0.37 | 0.01276 | -0.07 | -29.017
-6.5 | -0.311 | 0.01232 | -0.071 | -25.215
-6 | -0.25 | 0.01198 | -0.072 | -20.859
-5.5 | -0.188 | 0.01123 | -0.073 | -16.742
-5 | -0.125 | 0.01061 | -0.074 | -11.81
-4.5 | -0.062 | 0.01106 | -0.076 | -5.599
-4 | 0.003 | 0.01085 | -0.076 | 0.231
-3.5 | 0.067 | 0.0105 | -0.077 | 6.405
-3 | 0.132 | 0.01038 | -0.078 | 12.736
-2.5 | 0.198 | 0.00777 | -0.079 | 25.498
-2 | 0.263 | 0.00774 | -0.08 | 34.023
-1.5 | 0.328 | 0.00779 | -0.081 | 42.145
-1 | 0.394 | 0.00787 | -0.082 | 49.998
-0.5 | 0.459 | 0.00792 | -0.083 | 57.899
0 | 0.512 | 0.00829 | -0.084 | 61.711
0.5 | 0.575 | 0.00845 | -0.085 | 68.029
1 | 0.637 | 0.00855 | -0.086 | 74.546
1.5 | 0.7 | 0.00868 | -0.087 | 80.635
2 | 0.762 | 0.00885 | -0.088 | 86.051
2.5 | 0.824 | 0.00903 | -0.089 | 91.21
3 | 0.886 | 0.00927 | -0.09 | 95.553
3.5 | 0.947 | 0.00946 | -0.091 | 100.091
4 | 1.008 | 0.0097 | -0.092 | 103.927
4.5 | 1.069 | 0.00998 | -0.093 | 107.126
5 | 1.13 | 0.01028 | -0.094 | 109.934
5.5 | 1.191 | 0.01062 | -0.095 | 112.152
6 | 1.251 | 0.011 | -0.096 | 113.763
6.5 | 1.294 | 0.01142 | -0.097 | 113.249
7 | 1.348 | 0.01191 | -0.098 | 113.175
7.5 | 1.401 | 0.01243 | -0.099 | 112.719
8 | 1.452 | 0.01296 | -0.1 | 112.056
8.5 | 1.5 | 0.0136 | -0.1 | 110.305
9 | 1.53 | 0.02797 | -0.1 | 54.689
9.5 | 1.571 | 0.02941 | -0.101 | 53.441
10 | 1.61 | 0.03091 | -0.102 | 52.076
10.5 | 1.644 | 0.03254 | -0.103 | 50.526
11 | 1.674 | 0.03421 | -0.103 | 48.934
11.5 | 1.7 | 0.03601 | -0.104 | 47.217
12 | 1.721 | 0.03793 | -0.105 | 45.374
12.5 | 1.737 | 0.03996 | -0.106 | 43.471
13 | 1.745 | 0.04226 | -0.107 | 41.303
13.5 | 1.744 | 0.04464 | -0.107 | 39.064
14 | 1.735 | 0.0472 | -0.108 | 36.764
14.5 | 1.719 | 0.04977 | -0.109 | 34.548
15 | 1.696 | 0.05302 | -0.11 | 31.982
15.5 | 1.664 | 0.05575 | -0.11 | 29.843
16 | 1.624 | 0.05932 | -0.111 | 27.377
16.5 | 1.571 | 0.06391 | -0.111 | 24.586
17 | 1.497 | 0.07141 | -0.11 | 20.967
17.5 | 1.261 | 0.14855 | -0.065 | 8.492
18 | 1.192 | 0.16046 | -0.055 | 7.427

## 38. Re 750k Mach 0.25 (2)
BIGFOIL.COM POLAR EXPORT
NACA65-620 a=0.5
NACA65-620 a=0.5 |  |  |  | Cl Max: | 1.3573 | at alpha= | 9.5 | deg
XFOIL ncrit=9 |  |  |  | L/D Max: | 119.046 | at alpha= | 7.5 | deg
Re: | 750000 |  |  | Cd Min: | 0.20075 | at alpha= | -20 | deg
Mach: | 0.25 |  |  | Cl=0 at alpha= | -4.3022 | deg
|  |  |  | @ Cl=0.1, Cd= | 0.009396
|  |  |  | @ Cl=0.4, Cd= | 0.0089878
|  |  |  | @ Cl=0.6, Cd= | 0.0092243
alpha (deg) | Cl | Cd | Cm | Cl/Cd
-20 | -0.361 | 0.20075 | -0.0353 | -1.7983
-19.5 | -0.3415 | 0.19544 | -0.0388 | -1.7473
-17.5 | -0.326 | 0.15387 | -0.0585 | -2.1187
-17 | -0.3192 | 0.14518 | -0.0635 | -2.1986
-16.5 | -0.2962 | 0.14106 | -0.0667 | -2.0998
-15.5 | -0.6086 | 0.06269 | -0.1104 | -9.7081
-15 | -0.6426 | 0.05216 | -0.1163 | -12.3198
-14.5 | -0.6297 | 0.04813 | -0.1184 | -13.0833
-14 | -0.6489 | 0.04138 | -0.1201 | -15.6815
-13.5 | -0.6487 | 0.03708 | -0.1203 | -17.4946
-12.5 | -0.6415 | 0.02993 | -0.1176 | -21.4333
-12 | -0.6233 | 0.02772 | -0.1156 | -22.4856
-11.5 | -0.6027 | 0.02575 | -0.1131 | -23.4058
-11 | -0.577 | 0.02404 | -0.1105 | -24.0017
-10.5 | -0.5477 | 0.02237 | -0.1078 | -24.4837
-10 | -0.5185 | 0.02137 | -0.1045 | -24.263
-9.5 | -0.4789 | 0.01947 | -0.1028 | -24.5968
-9 | -0.4422 | 0.01843 | -0.1 | -23.9935
-8.5 | -0.4011 | 0.01753 | -0.0978 | -22.8808
-8 | -0.3564 | 0.01669 | -0.0961 | -21.3541
-7.5 | -0.314 | 0.01556 | -0.0942 | -20.1799
-7 | -0.2712 | 0.0146 | -0.0923 | -18.5753
-6.5 | -0.2246 | 0.0139 | -0.0908 | -16.1583
-6 | -0.1755 | 0.01338 | -0.0897 | -13.1166
-5.5 | -0.1271 | 0.01265 | -0.0886 | -10.0474
-5 | -0.0744 | 0.01218 | -0.0881 | -6.1084
-4.5 | -0.0212 | 0.01171 | -0.0878 | -1.8104
-4 | 0.0324 | 0.01125 | -0.0875 | 2.88
-3 | 0.121 | 0.00882 | -0.0851 | 13.7188
-2.5 | 0.1794 | 0.00872 | -0.0856 | 20.5734
-2 | 0.2389 | 0.00872 | -0.0863 | 27.3968
-1.5 | 0.2988 | 0.00874 | -0.087 | 34.1876
-1 | 0.358 | 0.00887 | -0.0876 | 40.3608
-0.5 | 0.4186 | 0.00904 | -0.0886 | 46.3053
0 | 0.4781 | 0.00907 | -0.0895 | 52.7122
0.5 | 0.5377 | 0.00915 | -0.0904 | 58.765
1 | 0.5974 | 0.00922 | -0.0913 | 64.7939
1.5 | 0.6576 | 0.00932 | -0.0923 | 70.5579
2 | 0.7177 | 0.00945 | -0.0933 | 75.9471
2.5 | 0.7768 | 0.00969 | -0.0941 | 80.1651
3 | 0.8335 | 0.00982 | -0.0945 | 84.8778
3.5 | 0.8905 | 0.00995 | -0.095 | 89.4975
4 | 0.9485 | 0.0101 | -0.0955 | 93.9109
4.5 | 1.0075 | 0.01024 | -0.0962 | 98.3887
5 | 1.0651 | 0.01052 | -0.0967 | 101.2452
5.5 | 1.114 | 0.01058 | -0.0955 | 105.293
6 | 1.1676 | 0.01064 | -0.0951 | 109.7368
6.5 | 1.2211 | 0.01076 | -0.0945 | 113.4851
7 | 1.257 | 0.01082 | -0.0907 | 116.1738
7.5 | 1.2857 | 0.0108 | -0.0852 | 119.0463
8 | 1.3197 | 0.01119 | -0.0822 | 117.9357
8.5 | 1.3379 | 0.01209 | -0.0768 | 110.6617
9 | 1.3512 | 0.01353 | -0.0712 | 99.867
9.5 | 1.3573 | 0.01564 | -0.0652 | 86.7839
10 | 1.3396 | 0.01924 | -0.0572 | 69.6258
10.5 | 1.3016 | 0.02461 | -0.0484 | 52.8891
11 | 1.2662 | 0.03057 | -0.0411 | 41.4197
11.5 | 1.245 | 0.03609 | -0.0358 | 34.4971
12 | 1.2259 | 0.04186 | -0.0314 | 29.2857
12.5 | 1.2125 | 0.04749 | -0.0279 | 25.5317
13 | 1.2048 | 0.05294 | -0.0253 | 22.7578
13.5 | 1.1983 | 0.05854 | -0.0231 | 20.4698
14 | 1.1945 | 0.06421 | -0.0215 | 18.603
14.5 | 1.1985 | 0.06941 | -0.0205 | 17.267

## 39. Re 750k Mach 0.50 (1)
BIGFOIL.COM POLAR EXPORT
NACA65-620 a=0.5
NACA65-620 a=0.5 |  |  |  | Cl Max: | 1.629 | at alpha= | 9.5 | deg
JavaFoil+Calcfoil stall+Eppler ext transition |  |  |  | L/D Max: | 100.727 | at alpha= | 6 | deg
Re: | 750000 |  |  | Cd Min: | 0.00841 | at alpha= | -2 | deg
Mach: | 0.5 |  |  | Cl=0 at alpha= | -4.0211 | deg
|  |  |  | @ Cl=0.1, Cd= | 0.011446
|  |  |  | @ Cl=0.4, Cd= | 0.0084788
|  |  |  | @ Cl=0.6, Cd= | 0.0094549
alpha (deg) | Cl | Cd | Cm | Cl/Cd
-20 | -0.918 | 0.2075 | -0.028 | -4.424
-19.5 | -0.89 | 0.20186 | -0.028 | -4.408
-19 | -0.862 | 0.19565 | -0.029 | -4.404
-18.5 | -0.833 | 0.19802 | -0.029 | -4.208
-18 | -0.804 | 0.18652 | -0.029 | -4.308
-17.5 | -0.775 | 0.18021 | -0.029 | -4.299
-17 | -0.746 | 0.17905 | -0.029 | -4.167
-16.5 | -0.718 | 0.17504 | -0.03 | -4.101
-16 | -0.69 | 0.16324 | -0.03 | -4.225
-15.5 | -0.66 | 0.16056 | -0.03 | -4.111
-15 | -0.631 | 0.15164 | -0.029 | -4.162
-14.5 | -0.603 | 0.14575 | -0.03 | -4.135
-14 | -0.574 | 0.14162 | -0.03 | -4.054
-13.5 | -0.546 | 0.13767 | -0.031 | -3.963
-13 | -0.517 | 0.12951 | -0.031 | -3.993
-12.5 | -0.488 | 0.126 | -0.031 | -3.873
-12 | -0.459 | 0.11952 | -0.03 | -3.839
-11.5 | -0.43 | 0.11624 | -0.03 | -3.701
-11 | -0.402 | 0.11325 | -0.031 | -3.546
-10.5 | -0.374 | 0.08556 | -0.034 | -4.369
-10 | -0.345 | 0.07783 | -0.035 | -4.434
-9.5 | -0.316 | 0.0784 | -0.034 | -4.029
-9 | -0.435 | 0.0659 | -0.037 | -6.598
-8.5 | -0.442 | 0.0552 | -0.02 | -8.013
-8 | -0.418 | 0.05474 | -0.041 | -7.644
-7.5 | -0.441 | 0.01903 | -0.072 | -23.183
-7 | -0.394 | 0.01609 | -0.075 | -24.477
-6.5 | -0.335 | 0.01439 | -0.077 | -23.252
-6 | -0.271 | 0.01373 | -0.078 | -19.75
-5.5 | -0.205 | 0.01312 | -0.08 | -15.641
-5 | -0.137 | 0.01263 | -0.081 | -10.867
-4.5 | -0.068 | 0.01221 | -0.082 | -5.555
-4 | 0.003 | 0.01189 | -0.084 | 0.232
-3.5 | 0.074 | 0.01156 | -0.085 | 6.427
-3 | 0.147 | 0.01124 | -0.086 | 13.035
-2.5 | 0.221 | 0.01108 | -0.088 | 19.98
-2 | 0.294 | 0.00841 | -0.089 | 35.01
-1.5 | 0.367 | 0.00842 | -0.09 | 43.619
-1 | 0.44 | 0.00855 | -0.091 | 51.492
-0.5 | 0.513 | 0.00863 | -0.092 | 59.416
0 | 0.567 | 0.00937 | -0.093 | 60.516
0.5 | 0.637 | 0.00955 | -0.094 | 66.681
1 | 0.706 | 0.00981 | -0.096 | 71.915
1.5 | 0.775 | 0.01005 | -0.097 | 77.143
2 | 0.844 | 0.01032 | -0.098 | 81.751
2.5 | 0.912 | 0.01059 | -0.099 | 86.184
3 | 0.981 | 0.01092 | -0.1 | 89.808
3.5 | 1.048 | 0.01127 | -0.101 | 93.003
4 | 1.116 | 0.01166 | -0.102 | 95.748
4.5 | 1.184 | 0.01205 | -0.103 | 98.236
5 | 1.251 | 0.01254 | -0.104 | 99.724
5.5 | 1.318 | 0.01312 | -0.105 | 100.497
6 | 1.385 | 0.01375 | -0.106 | 100.727
6.5 | 1.422 | 0.01444 | -0.107 | 98.466
7 | 1.477 | 0.01519 | -0.108 | 97.257
7.5 | 1.528 | 0.01606 | -0.109 | 95.124
8 | 1.575 | 0.01703 | -0.11 | 92.445
8.5 | 1.597 | 0.03583 | -0.11 | 44.584
9 | 1.622 | 0.03825 | -0.111 | 42.398
9.5 | 1.629 | 0.04085 | -0.111 | 39.879
10 | 1.61 | 0.04393 | -0.112 | 36.646
10.5 | 1.538 | 0.04759 | -0.113 | 32.318
11 | 1.059 | 0.08314 | -0.043 | 12.734
11.5 | 0.874 | 0.10651 | -0.046 | 8.205
12 | 0.901 | 0.11305 | -0.048 | 7.973
12.5 | 0.928 | 0.12418 | -0.047 | 7.475
13 | 0.957 | 0.13286 | -0.054 | 7.2
13.5 | 0.984 | 0.13496 | -0.055 | 7.288
14 | 1.012 | 0.14315 | -0.058 | 7.066
14.5 | 1.039 | 0.14917 | -0.061 | 6.966

## 40. Re 750k Mach 0.50 (2)
BIGFOIL.COM POLAR EXPORT
NACA65-620 a=0.5
NACA65-620 a=0.5 |  |  |  | Cl Max: | 1.2767 | at alpha= | 9.5 | deg
XFOIL ncrit=9 |  |  |  | L/D Max: | 75.8346 | at alpha= | 4.5 | deg
Re: | 750000 |  |  | Cd Min: | 0.22158 | at alpha= | -20 | deg
Mach: | 0.5 |  |  | Cl=0 at alpha= | -4.508 | deg
|  |  |  | @ Cl=0.1, Cd= | 0.012526
|  |  |  | @ Cl=0.4, Cd= | 0.010265
|  |  |  | @ Cl=0.6, Cd= | 0.010902
alpha (deg) | Cl | Cd | Cm | Cl/Cd
-20 | -0.3516 | 0.22158 | -0.0378 | -1.5868
-19 | -0.3094 | 0.2055 | -0.0469 | -1.5056
-18.5 | -0.2877 | 0.19834 | -0.0514 | -1.4505
-18 | -0.2694 | 0.18983 | -0.0562 | -1.4192
-17.5 | -0.2547 | 0.18024 | -0.0612 | -1.4131
-17 | -0.238 | 0.17183 | -0.0659 | -1.3851
-16.5 | -0.2163 | 0.16511 | -0.0703 | -1.31
-16 | -0.2015 | 0.1565 | -0.0751 | -1.2875
-15.5 | -0.1857 | 0.14848 | -0.0797 | -1.2507
-14.5 | -0.1534 | 0.13345 | -0.0889 | -1.1495
-14 | -0.1358 | 0.12662 | -0.0931 | -1.0725
-13.5 | -0.1176 | 0.12038 | -0.0973 | -0.97691
-13 | -0.1109 | 0.11152 | -0.1022 | -0.99444
-12.5 | -0.1039 | 0.10301 | -0.1069 | -1.0086
-12 | -0.1049 | 0.0934 | -0.1123 | -1.1231
-11.5 | -0.1191 | 0.08207 | -0.1186 | -1.4512
-11 | -0.1766 | 0.06288 | -0.1307 | -2.8085
-10.5 | -0.2274 | 0.04962 | -0.1398 | -4.5828
-10 | -0.2641 | 0.04097 | -0.1434 | -6.4462
-9.5 | -0.2897 | 0.0345 | -0.1435 | -8.3971
-9 | -0.3039 | 0.02957 | -0.141 | -10.2773
-8.5 | -0.3044 | 0.02564 | -0.1368 | -11.8721
-8 | -0.2869 | 0.0226 | -0.1323 | -12.6947
-7.5 | -0.2528 | 0.0202 | -0.1285 | -12.5149
-7 | -0.2104 | 0.01819 | -0.1253 | -11.5668
-6.5 | -0.17 | 0.0168 | -0.1213 | -10.119
-6 | -0.1345 | 0.01578 | -0.1162 | -8.5234
-5.5 | -0.0926 | 0.01491 | -0.1122 | -6.2106
-5 | -0.0489 | 0.0141 | -0.1085 | -3.4681
-4.5 | 0.0008 | 0.01344 | -0.1058 | 0.059524
-4 | 0.0548 | 0.01289 | -0.1038 | 4.2514
-3.5 | 0.112 | 0.01243 | -0.1024 | 9.0105
-3 | 0.1618 | 0.01151 | -0.1003 | 14.0573
-2.5 | 0.201 | 0.00997 | -0.0972 | 20.1605
-2 | 0.264 | 0.00996 | -0.0969 | 26.506
-1.5 | 0.3288 | 0.01006 | -0.0969 | 32.6839
-1 | 0.3933 | 0.01025 | -0.0968 | 38.3707
-0.5 | 0.4601 | 0.0104 | -0.0973 | 44.2404
0 | 0.5284 | 0.01056 | -0.0982 | 50.0379
0.5 | 0.5905 | 0.01086 | -0.0982 | 54.3738
1 | 0.6493 | 0.01112 | -0.0975 | 58.3903
1.5 | 0.7097 | 0.01137 | -0.0971 | 62.4186
2 | 0.7726 | 0.01157 | -0.097 | 66.7761
2.5 | 0.8393 | 0.01182 | -0.0976 | 71.0068
3 | 0.888 | 0.01232 | -0.0951 | 72.0779
3.5 | 0.9184 | 0.01286 | -0.0894 | 71.4152
4 | 0.9627 | 0.01328 | -0.086 | 72.4925
4.5 | 1.0268 | 0.01354 | -0.0858 | 75.8346
5 | 1.0327 | 0.01485 | -0.0769 | 69.5421
5.5 | 1.0667 | 0.01559 | -0.0723 | 68.4221
6 | 1.1403 | 0.01551 | -0.0729 | 73.5203
6.5 | 1.1127 | 0.01811 | -0.0608 | 61.4412
7 | 1.1898 | 0.01759 | -0.0611 | 67.6407
7.5 | 1.2174 | 0.02036 | -0.0596 | 59.7937
8 | 1.2327 | 0.02281 | -0.0546 | 54.0421
8.5 | 1.2556 | 0.02519 | -0.0506 | 49.8452
9 | 1.2727 | 0.02806 | -0.0462 | 45.3564
9.5 | 1.2767 | 0.03186 | -0.0411 | 40.0722
10 | 1.2698 | 0.03645 | -0.0357 | 34.8368
10.5 | 1.2434 | 0.04256 | -0.0298 | 29.2152
11 | 1.2219 | 0.04884 | -0.0251 | 25.0184
11.5 | 1.2054 | 0.05523 | -0.0215 | 21.8251
12 | 1.1889 | 0.06207 | -0.0187 | 19.1542
12.5 | 1.1712 | 0.06941 | -0.0166 | 16.8736
13.5 | 1.1445 | 0.08475 | -0.015 | 13.5044
14 | 1.1456 | 0.0917 | -0.015 | 12.4929
14.5 | 1.1504 | 0.09858 | -0.0155 | 11.6697

## 41. Re 1M Mach 0.00 (1)
BIGFOIL.COM POLAR EXPORT
NACA65-620 a=0.5
NACA65-620 a=0.5 |  |  |  | Cl Max: | 1.801 | at alpha= | 15 | deg
JavaFoil+Calcfoil stall+Eppler ext transition |  |  |  | L/D Max: | 129.679 | at alpha= | 7.5 | deg
Re: | 1000000 |  |  | Cd Min: | 0.00708 | at alpha= | -2.5 | deg
Mach: | 0 |  |  | Cl=0 at alpha= | -4.0161 | deg
|  |  |  | @ Cl=0.1, Cd= | 0.0093211
|  |  |  | @ Cl=0.4, Cd= | 0.0071481
|  |  |  | @ Cl=0.6, Cd= | 0.0075181
alpha (deg) | Cl | Cd | Cm | Cl/Cd
-20 | -0.714 | 0.17685 | -0.022 | -4.038
-19.5 | -0.729 | 0.16791 | -0.023 | -4.339
-19 | -0.741 | 0.16079 | -0.023 | -4.611
-18.5 | -0.753 | 0.15398 | -0.024 | -4.893
-18 | -0.764 | 0.14528 | -0.025 | -5.26
-17.5 | -0.772 | 0.14256 | -0.025 | -5.412
-17 | -0.779 | 0.13122 | -0.026 | -5.939
-16.5 | -0.783 | 0.12532 | -0.026 | -6.249
-16 | -0.785 | 0.11863 | -0.027 | -6.616
-15.5 | -0.784 | 0.1121 | -0.028 | -6.993
-15 | -0.78 | 0.10647 | -0.029 | -7.325
-14.5 | -0.775 | 0.09863 | -0.03 | -7.858
-14 | -0.766 | 0.09227 | -0.032 | -8.297
-13.5 | -0.751 | 0.08807 | -0.032 | -8.532
-13 | -0.737 | 0.08091 | -0.034 | -9.113
-12.5 | -0.722 | 0.07287 | -0.037 | -9.906
-12 | -0.704 | 0.06501 | -0.04 | -10.823
-11.5 | -0.758 | 0.02468 | -0.054 | -30.726
-11 | -0.736 | 0.02025 | -0.057 | -36.367
-10.5 | -0.706 | 0.01758 | -0.059 | -40.153
-10 | -0.666 | 0.01641 | -0.06 | -40.621
-9.5 | -0.624 | 0.01526 | -0.061 | -40.876
-9 | -0.578 | 0.01428 | -0.063 | -40.431
-8.5 | -0.528 | 0.01359 | -0.064 | -38.811
-8 | -0.475 | 0.01293 | -0.065 | -36.711
-7.5 | -0.42 | 0.01193 | -0.067 | -35.185
-7 | -0.362 | 0.01151 | -0.068 | -31.48
-6.5 | -0.304 | 0.01113 | -0.069 | -27.286
-6 | -0.244 | 0.01012 | -0.07 | -24.1
-5.5 | -0.184 | 0.01058 | -0.072 | -17.377
-5 | -0.122 | 0.01035 | -0.073 | -11.8
-4.5 | -0.06 | 0.0101 | -0.074 | -5.944
-4 | 0.002 | 0.00992 | -0.075 | 0.245
-3.5 | 0.065 | 0.00916 | -0.076 | 7.112
-3 | 0.128 | 0.00945 | -0.077 | 13.551
-2.5 | 0.192 | 0.00708 | -0.077 | 27.106
-2 | 0.255 | 0.0071 | -0.078 | 35.923
-1.5 | 0.318 | 0.00711 | -0.079 | 44.757
-1 | 0.381 | 0.00713 | -0.08 | 53.461
-0.5 | 0.444 | 0.00719 | -0.081 | 61.73
0 | 0.499 | 0.00738 | -0.082 | 67.609
0.5 | 0.56 | 0.00746 | -0.083 | 75.154
1 | 0.622 | 0.00755 | -0.084 | 82.329
1.5 | 0.682 | 0.00769 | -0.085 | 88.76
2 | 0.743 | 0.00779 | -0.086 | 95.351
2.5 | 0.803 | 0.00795 | -0.087 | 101.062
3 | 0.864 | 0.0081 | -0.088 | 106.581
3.5 | 0.924 | 0.00827 | -0.089 | 111.686
4 | 0.984 | 0.00845 | -0.09 | 116.41
4.5 | 1.043 | 0.00865 | -0.091 | 120.554
5 | 1.102 | 0.00885 | -0.092 | 124.562
5.5 | 1.162 | 0.00911 | -0.093 | 127.502
6 | 1.221 | 0.00945 | -0.094 | 129.15
6.5 | 1.264 | 0.0098 | -0.095 | 128.927
7 | 1.317 | 0.01018 | -0.095 | 129.409
7.5 | 1.37 | 0.01056 | -0.096 | 129.679
8 | 1.421 | 0.01099 | -0.097 | 129.307
8.5 | 1.469 | 0.01157 | -0.098 | 126.973
9 | 1.496 | 0.02458 | -0.097 | 60.877
9.5 | 1.54 | 0.0258 | -0.098 | 59.702
10 | 1.581 | 0.02701 | -0.099 | 58.532
10.5 | 1.619 | 0.02832 | -0.1 | 57.188
11 | 1.655 | 0.02967 | -0.101 | 55.802
11.5 | 1.688 | 0.03115 | -0.102 | 54.187
12 | 1.718 | 0.03261 | -0.102 | 52.68
12.5 | 1.744 | 0.03417 | -0.103 | 51.047
13 | 1.765 | 0.03598 | -0.104 | 49.067
13.5 | 1.781 | 0.03781 | -0.105 | 47.103
14 | 1.792 | 0.03984 | -0.105 | 44.985
14.5 | 1.799 | 0.04186 | -0.106 | 42.976
15 | 1.801 | 0.04386 | -0.107 | 41.075
15.5 | 1.8 | 0.04624 | -0.108 | 38.917
16 | 1.794 | 0.04873 | -0.108 | 36.804
16.5 | 1.781 | 0.05116 | -0.109 | 34.811
17 | 1.762 | 0.05409 | -0.109 | 32.582
17.5 | 1.74 | 0.0571 | -0.11 | 30.47
18 | 1.714 | 0.06001 | -0.111 | 28.558
18.5 | 1.684 | 0.06323 | -0.111 | 26.639
19 | 1.651 | 0.06719 | -0.112 | 24.567
19.5 | 1.614 | 0.07165 | -0.112 | 22.531
20 | 1.576 | 0.07581 | -0.112 | 20.782

## 42. Re 1M Mach 0.00 (2)
BIGFOIL.COM POLAR EXPORT
NACA65-620 a=0.5
NACA65-620 a=0.5 |  |  |  | Cl Max: | 1.348 | at alpha= | 9 | deg
XFOIL ncrit=9 |  |  |  | L/D Max: | 142.841 | at alpha= | 7.5 | deg
Re: | 1000000 |  |  | Cd Min: | 0.05892 | at alpha= | -19.5 | deg
Mach: | 0 |  |  | Cl=0 at alpha= | -4.2443 | deg
|  |  |  | @ Cl=0.1, Cd= | 0.0082499
|  |  |  | @ Cl=0.4, Cd= | 0.0075968
|  |  |  | @ Cl=0.6, Cd= | 0.0078256
alpha (deg) | Cl | Cd | Cm | Cl/Cd
-19.5 | -0.9963 | 0.05892 | -0.0999 | -16.9094
-19 | -0.998 | 0.0528 | -0.1028 | -18.9015
-18.5 | -0.9992 | 0.04722 | -0.1049 | -21.1605
-18 | -0.9794 | 0.04399 | -0.1062 | -22.2642
-17.5 | -0.9568 | 0.04124 | -0.107 | -23.2008
-17 | -0.9418 | 0.03788 | -0.1077 | -24.8627
-16.5 | -0.9233 | 0.03509 | -0.108 | -26.3123
-16 | -0.8974 | 0.03299 | -0.1082 | -27.2022
-15.5 | -0.8648 | 0.03152 | -0.1083 | -27.4365
-15 | -0.8419 | 0.02938 | -0.1079 | -28.6555
-14.5 | -0.8213 | 0.02722 | -0.107 | -30.1727
-14 | -0.7997 | 0.02517 | -0.1058 | -31.772
-13 | -0.738 | 0.02283 | -0.1037 | -32.3259
-12.5 | -0.7085 | 0.02157 | -0.1021 | -32.8465
-12 | -0.677 | 0.02047 | -0.1004 | -33.0728
-11.5 | -0.6437 | 0.01949 | -0.0986 | -33.0272
-11 | -0.6176 | 0.01794 | -0.0957 | -34.4259
-10.5 | -0.5857 | 0.01702 | -0.0931 | -34.4125
-10 | -0.5526 | 0.01636 | -0.0902 | -33.7775
-9.5 | -0.5116 | 0.01582 | -0.0886 | -32.3388
-9 | -0.4687 | 0.01521 | -0.0872 | -30.8153
-8.5 | -0.426 | 0.01442 | -0.0859 | -29.5423
-8 | -0.3829 | 0.01361 | -0.0846 | -28.1337
-7.5 | -0.334 | 0.01316 | -0.0841 | -25.3799
-7 | -0.2845 | 0.01273 | -0.0836 | -22.3488
-6.5 | -0.2365 | 0.01206 | -0.083 | -19.6103
-6 | -0.1861 | 0.01152 | -0.0826 | -16.1545
-5.5 | -0.1332 | 0.01116 | -0.0827 | -11.9355
-5 | -0.0809 | 0.01076 | -0.0827 | -7.5186
-4.5 | -0.027 | 0.01047 | -0.0829 | -2.5788
-4 | 0.0258 | 0.00998 | -0.083 | 2.5852
-3.5 | 0.0737 | 0.00903 | -0.0826 | 8.1617
-3 | 0.1182 | 0.00771 | -0.0818 | 15.3307
-2.5 | 0.1745 | 0.00755 | -0.0824 | 23.1126
-2 | 0.2322 | 0.00757 | -0.0833 | 30.6737
-1.5 | 0.2905 | 0.00757 | -0.0842 | 38.3752
-1 | 0.348 | 0.00757 | -0.085 | 45.9709
-0.5 | 0.4063 | 0.0076 | -0.086 | 53.4605
0 | 0.4646 | 0.0076 | -0.087 | 61.1316
0.5 | 0.5231 | 0.00766 | -0.088 | 68.2898
1 | 0.5815 | 0.0078 | -0.0891 | 74.5513
1.5 | 0.6394 | 0.00788 | -0.0901 | 81.1421
2 | 0.6969 | 0.00793 | -0.091 | 87.8815
2.5 | 0.7544 | 0.008 | -0.092 | 94.3
3 | 0.8115 | 0.00807 | -0.0929 | 100.5576
3.5 | 0.8685 | 0.00815 | -0.0937 | 106.5644
4 | 0.9261 | 0.00836 | -0.0948 | 110.7775
4.5 | 0.9814 | 0.00847 | -0.0954 | 115.8678
5 | 1.0351 | 0.00849 | -0.0956 | 121.9199
5.5 | 1.0889 | 0.00854 | -0.0959 | 127.5059
6 | 1.1424 | 0.00869 | -0.0961 | 131.4614
6.5 | 1.1902 | 0.00871 | -0.0952 | 136.6475
7 | 1.2367 | 0.00882 | -0.0941 | 140.2154
7.5 | 1.267 | 0.00887 | -0.0897 | 142.841
8 | 1.2844 | 0.0091 | -0.0829 | 141.1429
8.5 | 1.3299 | 0.00975 | -0.0829 | 136.4
9 | 1.348 | 0.01083 | -0.0779 | 124.4691
9.5 | 1.3442 | 0.013 | -0.0704 | 103.4
10 | 1.3162 | 0.01683 | -0.0608 | 78.2056
10.5 | 1.2864 | 0.02144 | -0.0523 | 60
11 | 1.2625 | 0.02634 | -0.0456 | 47.9309
11.5 | 1.2471 | 0.03112 | -0.0404 | 40.0739
12 | 1.2344 | 0.03601 | -0.036 | 34.2794
12.5 | 1.2283 | 0.04065 | -0.0326 | 30.2165
13 | 1.2256 | 0.04525 | -0.0298 | 27.0851
13.5 | 1.2243 | 0.04995 | -0.0275 | 24.5105
14 | 1.2258 | 0.05461 | -0.0256 | 22.4464

## 43. Re 1M Mach 0.10 (1)
BIGFOIL.COM POLAR EXPORT
NACA65-620 a=0.5
NACA65-620 a=0.5 |  |  |  | Cl Max: | 1.791 | at alpha= | 14.5 | deg
JavaFoil+Calcfoil stall+Eppler ext transition |  |  |  | L/D Max: | 128.64 | at alpha= | 7.5 | deg
Re: | 1000000 |  |  | Cd Min: | 0.00708 | at alpha= | -2.5 | deg
Mach: | 0.1 |  |  | Cl=0 at alpha= | -4.0161 | deg
|  |  |  | @ Cl=0.1, Cd= | 0.0093733
|  |  |  | @ Cl=0.4, Cd= | 0.0071854
|  |  |  | @ Cl=0.6, Cd= | 0.0075585
alpha (deg) | Cl | Cd | Cm | Cl/Cd
-20 | -0.667 | 0.17979 | -0.022 | -3.711
-19.5 | -0.685 | 0.17111 | -0.023 | -4.002
-19 | -0.701 | 0.16461 | -0.023 | -4.259
-18.5 | -0.717 | 0.15555 | -0.024 | -4.607
-18 | -0.73 | 0.14857 | -0.025 | -4.917
-17.5 | -0.742 | 0.14205 | -0.025 | -5.224
-17 | -0.752 | 0.13368 | -0.026 | -5.628
-16.5 | -0.759 | 0.12761 | -0.026 | -5.951
-16 | -0.764 | 0.12037 | -0.027 | -6.35
-15.5 | -0.767 | 0.11374 | -0.028 | -6.739
-15 | -0.765 | 0.1078 | -0.028 | -7.097
-14.5 | -0.762 | 0.10019 | -0.03 | -7.609
-14 | -0.755 | 0.09397 | -0.031 | -8.036
-13.5 | -0.745 | 0.08761 | -0.033 | -8.503
-13 | -0.731 | 0.0826 | -0.034 | -8.844
-12.5 | -0.712 | 0.07747 | -0.035 | -9.19
-12 | -0.701 | 0.06526 | -0.04 | -10.748
-11.5 | -0.734 | 0.0326 | -0.052 | -22.512
-11 | -0.732 | 0.02129 | -0.057 | -34.393
-10.5 | -0.705 | 0.01799 | -0.059 | -39.198
-10 | -0.667 | 0.01671 | -0.06 | -39.9
-9.5 | -0.625 | 0.01548 | -0.062 | -40.362
-9 | -0.579 | 0.01443 | -0.063 | -40.11
-8.5 | -0.529 | 0.01372 | -0.064 | -38.553
-8 | -0.476 | 0.01307 | -0.065 | -36.424
-7.5 | -0.421 | 0.01197 | -0.067 | -35.18
-7 | -0.364 | 0.01156 | -0.068 | -31.438
-6.5 | -0.305 | 0.01121 | -0.069 | -27.196
-6 | -0.245 | 0.01018 | -0.071 | -24.071
-5.5 | -0.185 | 0.01063 | -0.072 | -17.385
-5 | -0.123 | 0.01039 | -0.073 | -11.816
-4.5 | -0.06 | 0.01012 | -0.074 | -5.962
-4 | 0.002 | 0.01003 | -0.075 | 0.243
-3.5 | 0.065 | 0.00916 | -0.076 | 7.148
-3 | 0.129 | 0.00955 | -0.077 | 13.477
-2.5 | 0.193 | 0.00708 | -0.078 | 27.214
-2 | 0.256 | 0.00711 | -0.079 | 36.034
-1.5 | 0.32 | 0.00711 | -0.08 | 44.937
-1 | 0.383 | 0.00718 | -0.081 | 53.379
-0.5 | 0.446 | 0.0072 | -0.082 | 62.02
0 | 0.502 | 0.00739 | -0.083 | 67.871
0.5 | 0.563 | 0.00751 | -0.084 | 74.978
1 | 0.624 | 0.00759 | -0.085 | 82.262
1.5 | 0.686 | 0.00772 | -0.086 | 88.777
2 | 0.746 | 0.00787 | -0.087 | 94.885
2.5 | 0.807 | 0.00799 | -0.088 | 101.086
3 | 0.868 | 0.00814 | -0.088 | 106.537
3.5 | 0.928 | 0.00832 | -0.089 | 111.569
4 | 0.988 | 0.0085 | -0.09 | 116.243
4.5 | 1.048 | 0.00871 | -0.091 | 120.365
5 | 1.107 | 0.00893 | -0.092 | 123.968
5.5 | 1.167 | 0.00921 | -0.093 | 126.71
6 | 1.226 | 0.00954 | -0.094 | 128.501
6.5 | 1.269 | 0.0099 | -0.095 | 128.194
7 | 1.323 | 0.01029 | -0.096 | 128.62
7.5 | 1.376 | 0.01069 | -0.097 | 128.64
8 | 1.427 | 0.01111 | -0.098 | 128.423
8.5 | 1.475 | 0.0117 | -0.099 | 126.052
9 | 1.502 | 0.02489 | -0.098 | 60.354
9.5 | 1.545 | 0.02608 | -0.099 | 59.254
10 | 1.586 | 0.0274 | -0.1 | 57.892
10.5 | 1.624 | 0.02871 | -0.1 | 56.581
11 | 1.659 | 0.03011 | -0.101 | 55.099
11.5 | 1.691 | 0.03156 | -0.102 | 53.578
12 | 1.72 | 0.03313 | -0.103 | 51.906
12.5 | 1.745 | 0.03477 | -0.104 | 50.188
13 | 1.765 | 0.03653 | -0.104 | 48.308
13.5 | 1.778 | 0.03842 | -0.105 | 46.282
14 | 1.787 | 0.04055 | -0.106 | 44.076
14.5 | 1.791 | 0.0426 | -0.107 | 42.051
15 | 1.791 | 0.04493 | -0.107 | 39.869
15.5 | 1.786 | 0.04717 | -0.108 | 37.863
16 | 1.777 | 0.04985 | -0.109 | 35.638
16.5 | 1.76 | 0.05223 | -0.109 | 33.688
17 | 1.737 | 0.05539 | -0.11 | 31.355
17.5 | 1.709 | 0.05823 | -0.111 | 29.353
18 | 1.678 | 0.06145 | -0.111 | 27.308
18.5 | 1.643 | 0.06489 | -0.112 | 25.323
19 | 1.605 | 0.06908 | -0.112 | 23.229
19.5 | 1.563 | 0.07373 | -0.112 | 21.194

## 44. Re 1M Mach 0.10 (2)
BIGFOIL.COM POLAR EXPORT
NACA65-620 a=0.5
NACA65-620 a=0.5 |  |  |  | Cl Max: | 1.3486 | at alpha= | 9 | deg
XFOIL ncrit=9 |  |  |  | L/D Max: | 141.866 | at alpha= | 7.5 | deg
Re: | 1000000 |  |  | Cd Min: | 0.07869 | at alpha= | -20 | deg
Mach: | 0.1 |  |  | Cl=0 at alpha= | -4.2519 | deg
|  |  |  | @ Cl=0.1, Cd= | 0.0083521
|  |  |  | @ Cl=0.4, Cd= | 0.007634
|  |  |  | @ Cl=0.6, Cd= | 0.0078903
alpha (deg) | Cl | Cd | Cm | Cl/Cd
-20 | -0.9175 | 0.07869 | -0.0902 | -11.6597
-19.5 | -0.9584 | 0.06558 | -0.0982 | -14.6142
-19 | -0.975 | 0.05706 | -0.1028 | -17.0873
-18.5 | -0.9811 | 0.05054 | -0.1057 | -19.4123
-18 | -0.9713 | 0.04609 | -0.1074 | -21.074
-17.5 | -0.9482 | 0.04318 | -0.1084 | -21.9592
-17 | -0.931 | 0.03985 | -0.1092 | -23.3626
-16.5 | -0.9185 | 0.03637 | -0.1097 | -25.2543
-16 | -0.8943 | 0.03403 | -0.1099 | -26.2798
-15.5 | -0.8581 | 0.03273 | -0.1102 | -26.2175
-15 | -0.8371 | 0.03034 | -0.1098 | -27.5906
-14.5 | -0.8109 | 0.02848 | -0.1093 | -28.4726
-14 | -0.7936 | 0.02603 | -0.1079 | -30.4879
-13.5 | -0.7649 | 0.02465 | -0.1069 | -31.0304
-13 | -0.7335 | 0.02346 | -0.1059 | -31.266
-12.5 | -0.7047 | 0.02211 | -0.1042 | -31.8725
-12 | -0.6739 | 0.02091 | -0.1024 | -32.2286
-11.5 | -0.6412 | 0.01984 | -0.1006 | -32.3185
-11 | -0.6132 | 0.01836 | -0.0979 | -33.3987
-10.5 | -0.5819 | 0.0173 | -0.0953 | -33.6358
-10 | -0.5486 | 0.01656 | -0.0925 | -33.128
-9.5 | -0.5104 | 0.01603 | -0.0902 | -31.8403
-9 | -0.4681 | 0.01537 | -0.0887 | -30.4554
-8.5 | -0.4239 | 0.01467 | -0.0874 | -28.8957
-8 | -0.3828 | 0.01374 | -0.0857 | -27.8603
-7.5 | -0.3341 | 0.01327 | -0.0851 | -25.1771
-7 | -0.2847 | 0.01281 | -0.0846 | -22.2248
-6.5 | -0.236 | 0.01217 | -0.0839 | -19.3919
-6 | -0.1862 | 0.01158 | -0.0834 | -16.0794
-5.5 | -0.1333 | 0.01121 | -0.0834 | -11.8912
-5 | -0.0807 | 0.01083 | -0.0833 | -7.4515
-4.5 | -0.0264 | 0.01052 | -0.0835 | -2.5095
-4 | 0.0268 | 0.01005 | -0.0836 | 2.6667
-3.5 | 0.0751 | 0.00912 | -0.0832 | 8.2346
-3 | 0.1192 | 0.00776 | -0.0823 | 15.3608
-2.5 | 0.1756 | 0.00758 | -0.0829 | 23.1662
-2 | 0.2336 | 0.00763 | -0.0838 | 30.616
-1.5 | 0.2922 | 0.0076 | -0.0847 | 38.4474
-1 | 0.3502 | 0.0076 | -0.0855 | 46.0789
-0.5 | 0.4088 | 0.00764 | -0.0864 | 53.5079
0 | 0.4673 | 0.00764 | -0.0874 | 61.1649
0.5 | 0.5262 | 0.00771 | -0.0885 | 68.249
1 | 0.5851 | 0.00788 | -0.0896 | 74.2513
1.5 | 0.643 | 0.00792 | -0.0906 | 81.1869
2 | 0.701 | 0.00798 | -0.0915 | 87.8446
2.5 | 0.7587 | 0.00804 | -0.0924 | 94.3657
3 | 0.8162 | 0.00811 | -0.0933 | 100.6412
3.5 | 0.8736 | 0.00821 | -0.0942 | 106.4068
4 | 0.9318 | 0.00846 | -0.0953 | 110.1418
4.5 | 0.9867 | 0.00852 | -0.0957 | 115.8099
5 | 1.0408 | 0.00855 | -0.0959 | 121.731
5.5 | 1.0951 | 0.00861 | -0.0962 | 127.1893
6 | 1.1482 | 0.00876 | -0.0963 | 131.0731
6.5 | 1.1962 | 0.00879 | -0.0953 | 136.0865
7 | 1.2421 | 0.00889 | -0.0939 | 139.7188
7.5 | 1.2697 | 0.00895 | -0.0889 | 141.8659
8 | 1.2863 | 0.00924 | -0.0819 | 139.21
8.5 | 1.3327 | 0.00993 | -0.0821 | 134.2095
9 | 1.3486 | 0.01113 | -0.0768 | 121.168
9.5 | 1.3442 | 0.01342 | -0.0693 | 100.1639
10 | 1.3143 | 0.01743 | -0.0596 | 75.4045
10.5 | 1.283 | 0.02222 | -0.0512 | 57.7408
11.5 | 1.2436 | 0.03207 | -0.0395 | 38.7777
12 | 1.2309 | 0.03703 | -0.0351 | 33.2406
12.5 | 1.2241 | 0.04181 | -0.0317 | 29.2777
13 | 1.2211 | 0.0465 | -0.029 | 26.2602
13.5 | 1.2198 | 0.05126 | -0.0267 | 23.7963
14 | 1.2219 | 0.05593 | -0.0249 | 21.847

## 45. Re 1M Mach 0.25 (1)
BIGFOIL.COM POLAR EXPORT
NACA65-620 a=0.5
NACA65-620 a=0.5 |  |  |  | Cl Max: | 1.748 | at alpha= | 13 | deg
JavaFoil+Calcfoil stall+Eppler ext transition |  |  |  | L/D Max: | 125.622 | at alpha= | 6 | deg
Re: | 1000000 |  |  | Cd Min: | 0.00721 | at alpha= | -2.5 | deg
Mach: | 0.25 |  |  | Cl=0 at alpha= | -4.0231 | deg
|  |  |  | @ Cl=0.1, Cd= | 0.0097983
|  |  |  | @ Cl=0.4, Cd= | 0.0073037
|  |  |  | @ Cl=0.6, Cd= | 0.0077365
alpha (deg) | Cl | Cd | Cm | Cl/Cd
-18 | -0.422 | 0.16858 | -0.024 | -2.503
-17.5 | -0.469 | 0.15716 | -0.024 | -2.983
-17 | -0.512 | 0.14836 | -0.025 | -3.449
-16.5 | -0.55 | 0.13878 | -0.025 | -3.967
-16 | -0.585 | 0.12973 | -0.026 | -4.508
-15.5 | -0.614 | 0.12222 | -0.027 | -5.026
-15 | -0.638 | 0.11629 | -0.028 | -5.489
-14.5 | -0.657 | 0.1096 | -0.028 | -5.992
-14 | -0.67 | 0.10201 | -0.029 | -6.567
-13.5 | -0.677 | 0.09618 | -0.03 | -7.039
-13 | -0.678 | 0.08972 | -0.032 | -7.557
-12.5 | -0.673 | 0.08434 | -0.032 | -7.978
-12 | -0.662 | 0.07891 | -0.033 | -8.387
-11.5 | -0.647 | 0.07297 | -0.036 | -8.862
-11 | -0.628 | 0.0662 | -0.038 | -9.482
-10.5 | -0.666 | 0.02933 | -0.056 | -22.716
-10 | -0.66 | 0.01935 | -0.061 | -34.105
-9.5 | -0.626 | 0.01686 | -0.063 | -37.144
-9 | -0.584 | 0.01551 | -0.064 | -37.656
-8.5 | -0.536 | 0.01453 | -0.066 | -36.928
-8 | -0.484 | 0.01369 | -0.067 | -35.353
-7.5 | -0.429 | 0.01245 | -0.069 | -34.482
-7 | -0.371 | 0.01194 | -0.07 | -31.06
-6.5 | -0.311 | 0.01154 | -0.071 | -26.981
-6 | -0.25 | 0.01123 | -0.072 | -22.286
-5.5 | -0.188 | 0.01024 | -0.074 | -18.407
-5 | -0.126 | 0.01074 | -0.075 | -11.724
-4.5 | -0.062 | 0.00993 | -0.076 | -6.233
-4 | 0.003 | 0.0101 | -0.077 | 0.248
-3.5 | 0.067 | 0.00991 | -0.078 | 6.787
-3 | 0.132 | 0.00969 | -0.079 | 13.64
-2.5 | 0.198 | 0.00721 | -0.08 | 27.491
-2 | 0.263 | 0.00723 | -0.081 | 36.434
-1.5 | 0.328 | 0.00723 | -0.082 | 45.43
-1 | 0.394 | 0.0073 | -0.083 | 53.929
-0.5 | 0.459 | 0.00734 | -0.084 | 62.485
0 | 0.514 | 0.00758 | -0.085 | 67.812
0.5 | 0.577 | 0.0077 | -0.086 | 74.944
1 | 0.64 | 0.0078 | -0.087 | 82.061
1.5 | 0.703 | 0.00796 | -0.088 | 88.262
2 | 0.765 | 0.0081 | -0.089 | 94.521
2.5 | 0.827 | 0.00826 | -0.09 | 100.231
3 | 0.889 | 0.00843 | -0.091 | 105.487
3.5 | 0.951 | 0.00863 | -0.092 | 110.252
4 | 1.013 | 0.00884 | -0.093 | 114.605
4.5 | 1.074 | 0.00907 | -0.094 | 118.48
5 | 1.135 | 0.0093 | -0.095 | 122.094
5.5 | 1.196 | 0.00963 | -0.095 | 124.174
6 | 1.257 | 0.01001 | -0.096 | 125.622
6.5 | 1.3 | 0.0104 | -0.097 | 124.981
7 | 1.354 | 0.01084 | -0.098 | 124.925
7.5 | 1.407 | 0.01131 | -0.099 | 124.389
8 | 1.458 | 0.01182 | -0.1 | 123.307
8.5 | 1.506 | 0.01247 | -0.101 | 120.809
9 | 1.532 | 0.02657 | -0.1 | 57.671
9.5 | 1.574 | 0.02792 | -0.101 | 56.356
10 | 1.612 | 0.02935 | -0.102 | 54.915
10.5 | 1.646 | 0.03089 | -0.103 | 53.29
11 | 1.677 | 0.03257 | -0.104 | 51.488
11.5 | 1.703 | 0.03428 | -0.105 | 49.679
12 | 1.724 | 0.0361 | -0.105 | 47.748
12.5 | 1.74 | 0.03803 | -0.106 | 45.754
13 | 1.748 | 0.04005 | -0.107 | 43.639
13.5 | 1.746 | 0.04241 | -0.108 | 41.177
14 | 1.738 | 0.04481 | -0.108 | 38.781
14.5 | 1.722 | 0.04741 | -0.109 | 36.317
15 | 1.698 | 0.05016 | -0.11 | 33.853
15.5 | 1.667 | 0.05306 | -0.111 | 31.406
16 | 1.627 | 0.05629 | -0.111 | 28.908
16.5 | 1.575 | 0.06051 | -0.112 | 26.032
17 | 1.513 | 0.06447 | -0.112 | 23.468
17.5 | 1.44 | 0.07024 | -0.112 | 20.504
18 | 1.204 | 0.15216 | -0.07 | 7.912

## 46. Re 1M Mach 0.25 (2)
BIGFOIL.COM POLAR EXPORT
NACA65-620 a=0.5
NACA65-620 a=0.5 |  |  |  | Cl Max: | 1.3532 | at alpha= | 9 | deg
XFOIL ncrit=9 |  |  |  | L/D Max: | 135.059 | at alpha= | 7 | deg
Re: | 1000000 |  |  | Cd Min: | 0.19809 | at alpha= | -20 | deg
Mach: | 0.25 |  |  | Cl=0 at alpha= | -4.2851 | deg
|  |  |  | @ Cl=0.1, Cd= | 0.0090913
|  |  |  | @ Cl=0.4, Cd= | 0.0077919
|  |  |  | @ Cl=0.6, Cd= | 0.0080784
alpha (deg) | Cl | Cd | Cm | Cl/Cd
-20 | -0.368 | 0.19809 | -0.035 | -1.8577
-18 | -0.7426 | 0.08349 | -0.0952 | -8.8945
-17.5 | -0.7969 | 0.06761 | -0.1057 | -11.7867
-17 | -0.8256 | 0.05692 | -0.1121 | -14.5046
-16.5 | -0.8193 | 0.05118 | -0.1151 | -16.0082
-16 | -0.8176 | 0.04555 | -0.1172 | -17.9495
-15.5 | -0.7969 | 0.04203 | -0.1183 | -18.9603
-15 | -0.7816 | 0.03839 | -0.119 | -20.3595
-14.5 | -0.7481 | 0.03645 | -0.1194 | -20.524
-14 | -0.7419 | 0.03255 | -0.1189 | -22.7926
-13.5 | -0.7222 | 0.02986 | -0.1181 | -24.1862
-13 | -0.7005 | 0.02764 | -0.1171 | -25.3437
-12.5 | -0.674 | 0.02595 | -0.1157 | -25.973
-12 | -0.6489 | 0.02406 | -0.1138 | -26.9701
-11.5 | -0.6216 | 0.02236 | -0.1116 | -27.7996
-11 | -0.59 | 0.02108 | -0.1093 | -27.9886
-10.5 | -0.5616 | 0.01923 | -0.1066 | -29.2044
-10 | -0.5281 | 0.0181 | -0.1039 | -29.1768
-9.5 | -0.4923 | 0.01727 | -0.1012 | -28.5061
-9 | -0.4582 | 0.01637 | -0.0978 | -27.9902
-8.5 | -0.4155 | 0.01577 | -0.0957 | -26.3475
-8 | -0.3782 | 0.01459 | -0.0929 | -25.9219
-7.5 | -0.3324 | 0.01395 | -0.0914 | -23.828
-7 | -0.2835 | 0.01333 | -0.0902 | -21.2678
-6.5 | -0.2336 | 0.01274 | -0.0892 | -18.3359
-6 | -0.186 | 0.01198 | -0.0879 | -15.5259
-5.5 | -0.1332 | 0.01156 | -0.0874 | -11.5225
-5 | -0.0785 | 0.0112 | -0.0873 | -7.0089
-4.5 | -0.0239 | 0.01076 | -0.0871 | -2.2212
-4 | 0.0317 | 0.01038 | -0.0871 | 3.0539
-3.5 | 0.0827 | 0.00962 | -0.0867 | 8.5967
-3 | 0.1272 | 0.00826 | -0.0856 | 15.3995
-2.5 | 0.1816 | 0.00785 | -0.0857 | 23.1338
-2 | 0.2415 | 0.00777 | -0.0865 | 31.0811
-1.5 | 0.3016 | 0.00775 | -0.0873 | 38.9161
-1 | 0.3614 | 0.00776 | -0.0881 | 46.5722
-0.5 | 0.4218 | 0.00781 | -0.089 | 54.0077
0 | 0.4824 | 0.00787 | -0.09 | 61.2961
0.5 | 0.5434 | 0.00805 | -0.0912 | 67.5031
1 | 0.6032 | 0.00808 | -0.0921 | 74.6535
1.5 | 0.663 | 0.00815 | -0.093 | 81.3497
2 | 0.7226 | 0.00822 | -0.0939 | 87.9075
2.5 | 0.7822 | 0.0083 | -0.0948 | 94.241
3 | 0.8417 | 0.00842 | -0.0956 | 99.9644
3.5 | 0.9016 | 0.00866 | -0.0966 | 104.1109
4 | 0.9586 | 0.00877 | -0.097 | 109.3044
4.5 | 1.0152 | 0.00887 | -0.0973 | 114.4532
5 | 1.0716 | 0.00893 | -0.0975 | 120
5.5 | 1.1297 | 0.00913 | -0.098 | 123.7349
6 | 1.178 | 0.00918 | -0.0966 | 128.3224
6.5 | 1.2262 | 0.00924 | -0.0951 | 132.7056
7 | 1.2655 | 0.00937 | -0.0919 | 135.0587
7.5 | 1.2842 | 0.0096 | -0.0848 | 133.7708
8 | 1.3063 | 0.01015 | -0.0792 | 128.6995
8.5 | 1.3452 | 0.01114 | -0.0778 | 120.754
9 | 1.3532 | 0.01294 | -0.0716 | 104.575
9.5 | 1.3408 | 0.01601 | -0.0635 | 83.7477
10 | 1.3036 | 0.02089 | -0.0538 | 62.4031
10.5 | 1.2688 | 0.02642 | -0.0458 | 48.0242
11 | 1.2437 | 0.0319 | -0.0396 | 38.9875
11.5 | 1.2283 | 0.03709 | -0.0349 | 33.1167
12 | 1.2161 | 0.04233 | -0.0309 | 28.729
12.5 | 1.2083 | 0.04749 | -0.0277 | 25.4433
13 | 1.2032 | 0.0527 | -0.0251 | 22.8311
13.5 | 1.2011 | 0.05791 | -0.0231 | 20.7408
14 | 1.2035 | 0.06299 | -0.0216 | 19.1062

## 47. Re 1M Mach 0.50 (1)
BIGFOIL.COM POLAR EXPORT
NACA65-620 a=0.5
NACA65-620 a=0.5 |  |  |  | Cl Max: | 1.631 | at alpha= | 9.5 | deg
JavaFoil+Calcfoil stall+Eppler ext transition |  |  |  | L/D Max: | 111.21 | at alpha= | 6 | deg
Re: | 1000000 |  |  | Cd Min: | 0.00771 | at alpha= | -2 | deg
Mach: | 0.5 |  |  | Cl=0 at alpha= | -4.0211 | deg
|  |  |  | @ Cl=0.1, Cd= | 0.01061
|  |  |  | @ Cl=0.4, Cd= | 0.0078062
|  |  |  | @ Cl=0.6, Cd= | 0.0086296
alpha (deg) | Cl | Cd | Cm | Cl/Cd
-20 | -0.918 | 0.19667 | -0.028 | -4.668
-19.5 | -0.89 | 0.19206 | -0.028 | -4.633
-19 | -0.862 | 0.18538 | -0.029 | -4.648
-18.5 | -0.833 | 0.1865 | -0.029 | -4.469
-18 | -0.804 | 0.17665 | -0.029 | -4.551
-17.5 | -0.775 | 0.17186 | -0.029 | -4.509
-17 | -0.746 | 0.16806 | -0.029 | -4.44
-16.5 | -0.718 | 0.16462 | -0.03 | -4.361
-16 | -0.69 | 0.15456 | -0.03 | -4.462
-15.5 | -0.66 | 0.15121 | -0.03 | -4.368
-15 | -0.631 | 0.14098 | -0.029 | -4.477
-14.5 | -0.603 | 0.13685 | -0.03 | -4.404
-14 | -0.574 | 0.13278 | -0.03 | -4.324
-13.5 | -0.546 | 0.12888 | -0.031 | -4.234
-13 | -0.517 | 0.12388 | -0.031 | -4.175
-12.5 | -0.488 | 0.12322 | -0.031 | -3.962
-12 | -0.459 | 0.11199 | -0.03 | -4.098
-11.5 | -0.43 | 0.1088 | -0.03 | -3.955
-11 | -0.402 | 0.10838 | -0.031 | -3.706
-10.5 | -0.374 | 0.08492 | -0.034 | -4.403
-10 | -0.345 | 0.07539 | -0.035 | -4.578
-9.5 | -0.316 | 0.07698 | -0.034 | -4.104
-9 | -0.435 | 0.06485 | -0.037 | -6.707
-8.5 | -0.446 | 0.05968 | -0.038 | -7.47
-8 | -0.419 | 0.05338 | -0.042 | -7.849
-7.5 | -0.446 | 0.01675 | -0.074 | -26.633
-7 | -0.395 | 0.01512 | -0.076 | -26.112
-6.5 | -0.335 | 0.01356 | -0.078 | -24.743
-6 | -0.272 | 0.01286 | -0.079 | -21.147
-5.5 | -0.206 | 0.01229 | -0.08 | -16.742
-5 | -0.138 | 0.01183 | -0.082 | -11.628
-4.5 | -0.068 | 0.01144 | -0.083 | -5.942
-4 | 0.003 | 0.01114 | -0.084 | 0.248
-3.5 | 0.074 | 0.01082 | -0.085 | 6.876
-3 | 0.147 | 0.01023 | -0.087 | 14.37
-2.5 | 0.221 | 0.01031 | -0.088 | 21.484
-2 | 0.294 | 0.00771 | -0.089 | 38.16
-1.5 | 0.367 | 0.00777 | -0.091 | 47.232
-1 | 0.44 | 0.00785 | -0.092 | 56.053
-0.5 | 0.513 | 0.00797 | -0.093 | 64.362
0 | 0.57 | 0.00856 | -0.094 | 66.524
0.5 | 0.639 | 0.00872 | -0.095 | 73.307
1 | 0.709 | 0.00895 | -0.096 | 79.216
1.5 | 0.779 | 0.00915 | -0.097 | 85.12
2 | 0.848 | 0.00939 | -0.098 | 90.319
2.5 | 0.917 | 0.00965 | -0.099 | 95.023
3 | 0.985 | 0.00989 | -0.1 | 99.645
3.5 | 1.054 | 0.01023 | -0.101 | 102.986
4 | 1.122 | 0.01052 | -0.102 | 106.585
4.5 | 1.189 | 0.01094 | -0.103 | 108.701
5 | 1.257 | 0.01144 | -0.104 | 109.875
5.5 | 1.324 | 0.01197 | -0.105 | 110.673
6 | 1.391 | 0.01251 | -0.106 | 111.21
6.5 | 1.428 | 0.01315 | -0.108 | 108.594
7 | 1.483 | 0.01383 | -0.109 | 107.216
7.5 | 1.534 | 0.01471 | -0.109 | 104.311
8 | 1.581 | 0.01563 | -0.11 | 101.12
8.5 | 1.599 | 0.03406 | -0.11 | 46.965
9 | 1.624 | 0.03643 | -0.111 | 44.576
9.5 | 1.631 | 0.03889 | -0.112 | 41.947
10 | 1.612 | 0.0418 | -0.113 | 38.562
10.5 | 1.54 | 0.04526 | -0.113 | 34.027
11 | 1.06 | 0.08089 | -0.048 | 13.1
11.5 | 0.874 | 0.10207 | -0.047 | 8.564
12 | 0.901 | 0.10742 | -0.048 | 8.392
12.5 | 0.928 | 0.11869 | -0.048 | 7.822
13 | 0.957 | 0.12449 | -0.054 | 7.685
13.5 | 0.984 | 0.12771 | -0.055 | 7.702
14 | 1.012 | 0.1371 | -0.06 | 7.382
14.5 | 1.039 | 0.14085 | -0.061 | 7.378

## 48. Re 1M Mach 0.50 (2)
BIGFOIL.COM POLAR EXPORT
NACA65-620 a=0.5
NACA65-620 a=0.5 |  |  |  | Cl Max: | 1.3243 | at alpha= | 8.5 | deg
XFOIL ncrit=9 |  |  |  | L/D Max: | 96.2997 | at alpha= | 5.5 | deg
Re: | 1000000 |  |  | Cd Min: | 0.22014 | at alpha= | -20 | deg
Mach: | 0.5 |  |  | Cl=0 at alpha= | -4.4613 | deg
|  |  |  | @ Cl=0.1, Cd= | 0.011372
|  |  |  | @ Cl=0.4, Cd= | 0.0088358
|  |  |  | @ Cl=0.6, Cd= | 0.0092014
alpha (deg) | Cl | Cd | Cm | Cl/Cd
-20 | -0.3532 | 0.22014 | -0.0372 | -1.6044
-19.5 | -0.331 | 0.21303 | -0.0418 | -1.5538
-19 | -0.3113 | 0.20469 | -0.0467 | -1.5208
-18.5 | -0.2924 | 0.19635 | -0.0515 | -1.4892
-17.5 | -0.2624 | 0.17764 | -0.0615 | -1.4771
-17 | -0.2448 | 0.16956 | -0.0662 | -1.4437
-16.5 | -0.2254 | 0.16227 | -0.0708 | -1.389
-16 | -0.218 | 0.15195 | -0.0761 | -1.4347
-15.5 | -0.2011 | 0.14425 | -0.0809 | -1.3941
-15 | -0.188 | 0.13591 | -0.0858 | -1.3833
-14.5 | -0.1726 | 0.12835 | -0.0905 | -1.3448
-14 | -0.1542 | 0.1218 | -0.0947 | -1.266
-13.5 | -0.1406 | 0.11424 | -0.0993 | -1.2307
-13 | -0.1388 | 0.10475 | -0.1047 | -1.3251
-12.5 | -0.1308 | 0.09703 | -0.1093 | -1.348
-12 | -0.1356 | 0.08728 | -0.1149 | -1.5536
-11.5 | -0.1715 | 0.07259 | -0.1235 | -2.3626
-11 | -0.2394 | 0.05379 | -0.1365 | -4.4506
-10.5 | -0.28 | 0.04353 | -0.1424 | -6.4323
-10 | -0.3099 | 0.03608 | -0.1441 | -8.5892
-9.5 | -0.3304 | 0.0303 | -0.1429 | -10.9043
-9 | -0.3361 | 0.02581 | -0.1396 | -13.0221
-8.5 | -0.3234 | 0.02255 | -0.1356 | -14.3415
-8 | -0.2997 | 0.0198 | -0.1314 | -15.1364
-7.5 | -0.2634 | 0.01806 | -0.1276 | -14.5847
-7 | -0.2233 | 0.01657 | -0.1237 | -13.4762
-6.5 | -0.1876 | 0.01532 | -0.1188 | -12.2454
-6 | -0.1503 | 0.01437 | -0.1138 | -10.4593
-5.5 | -0.1086 | 0.0134 | -0.1097 | -8.1045
-5 | -0.0597 | 0.01267 | -0.1067 | -4.7119
-4.5 | -0.0044 | 0.01219 | -0.1047 | -0.36095
-4 | 0.0524 | 0.01169 | -0.1031 | 4.4825
-3.5 | 0.1123 | 0.01129 | -0.1021 | 9.9469
-3 | 0.1689 | 0.01069 | -0.1008 | 15.7998
-2.5 | 0.2118 | 0.00914 | -0.0982 | 23.1729
-2 | 0.2713 | 0.00865 | -0.0976 | 31.3642
-1.5 | 0.3389 | 0.00878 | -0.0981 | 38.5991
-1 | 0.4046 | 0.00884 | -0.0984 | 45.7692
-0.5 | 0.4706 | 0.00899 | -0.0987 | 52.3471
0 | 0.537 | 0.00907 | -0.0993 | 59.2062
0.5 | 0.6041 | 0.00921 | -0.0999 | 65.5917
1 | 0.6707 | 0.00936 | -0.1005 | 71.656
2 | 0.7953 | 0.00984 | -0.1002 | 80.8232
2.5 | 0.8548 | 0.01007 | -0.0995 | 84.8858
3 | 0.9152 | 0.01029 | -0.0988 | 88.9407
3.5 | 0.9773 | 0.0105 | -0.0983 | 93.0762
4 | 1.0301 | 0.01088 | -0.0962 | 94.6783
4.5 | 1.0582 | 0.01139 | -0.0898 | 92.9061
5 | 1.103 | 0.01183 | -0.0863 | 93.2375
5.5 | 1.1633 | 0.01208 | -0.0852 | 96.2997
6 | 1.177 | 0.01322 | -0.0774 | 89.0318
6.5 | 1.2223 | 0.01377 | -0.0741 | 88.7654
7 | 1.2398 | 0.01515 | -0.0673 | 81.835
7.5 | 1.2821 | 0.01597 | -0.0639 | 80.2818
8 | 1.3239 | 0.01814 | -0.0631 | 72.9824
8.5 | 1.3243 | 0.02148 | -0.0565 | 61.6527
9 | 1.3195 | 0.02538 | -0.05 | 51.9898
9.5 | 1.2972 | 0.03049 | -0.0426 | 42.5451
10 | 1.2609 | 0.0368 | -0.0353 | 34.2636
10.5 | 1.2307 | 0.04324 | -0.0294 | 28.4621
11 | 1.2082 | 0.04968 | -0.0248 | 24.3196
11.5 | 1.1961 | 0.05578 | -0.0214 | 21.4432
12 | 1.1813 | 0.06247 | -0.0187 | 18.9099
12.5 | 1.1683 | 0.0694 | -0.0167 | 16.8343
13 | 1.1572 | 0.07663 | -0.0155 | 15.1011
13.5 | 1.1528 | 0.08368 | -0.0149 | 13.7763

## 49. Re 2M Mach 0.00 (1)
BIGFOIL.COM POLAR EXPORT
NACA65-620 a=0.5
NACA65-620 a=0.5 |  |  |  | Cl Max: | 1.808 | at alpha= | 15 | deg
JavaFoil+Calcfoil stall+Eppler ext transition |  |  |  | L/D Max: | 152.827 | at alpha= | 6 | deg
Re: | 2000000 |  |  | Cd Min: | 0.00551 | at alpha= | -1 | deg
Mach: | 0 |  |  | Cl=0 at alpha= | -4.0161 | deg
|  |  |  | @ Cl=0.1, Cd= | 0.0083422
|  |  |  | @ Cl=0.4, Cd= | 0.0057121
|  |  |  | @ Cl=0.6, Cd= | 0.0063816
alpha (deg) | Cl | Cd | Cm | Cl/Cd
-17.5 | -0.773 | 0.13431 | -0.026 | -5.757
-17 | -0.782 | 0.12435 | -0.027 | -6.287
-16.5 | -0.785 | 0.1189 | -0.028 | -6.606
-16 | -0.788 | 0.1128 | -0.029 | -6.982
-15.5 | -0.787 | 0.10628 | -0.03 | -7.407
-15 | -0.784 | 0.10028 | -0.031 | -7.815
-14.5 | -0.78 | 0.09155 | -0.033 | -8.522
-14 | -0.773 | 0.08399 | -0.035 | -9.206
-13.5 | -0.759 | 0.0797 | -0.035 | -9.528
-13 | -0.761 | 0.06314 | -0.041 | -12.05
-12.5 | -0.805 | 0.02907 | -0.051 | -27.689
-12 | -0.793 | 0.02297 | -0.054 | -34.515
-11.5 | -0.776 | 0.01859 | -0.056 | -41.712
-11 | -0.746 | 0.01653 | -0.058 | -45.167
-10.5 | -0.712 | 0.01495 | -0.059 | -47.632
-10 | -0.672 | 0.01405 | -0.06 | -47.806
-9.5 | -0.628 | 0.01318 | -0.062 | -47.651
-9 | -0.581 | 0.01236 | -0.063 | -47.02
-8.5 | -0.531 | 0.01182 | -0.064 | -44.891
-8 | -0.477 | 0.01128 | -0.066 | -42.284
-7.5 | -0.422 | 0.00922 | -0.067 | -45.762
-7 | -0.366 | 0.01005 | -0.068 | -36.38
-6.5 | -0.306 | 0.00963 | -0.07 | -31.766
-6 | -0.245 | 0.00938 | -0.071 | -26.144
-5.5 | -0.184 | 0.00911 | -0.072 | -20.186
-5 | -0.122 | 0.00899 | -0.073 | -13.596
-4.5 | -0.06 | 0.00877 | -0.074 | -6.847
-4 | 0.002 | 0.00861 | -0.075 | 0.282
-3.5 | 0.065 | 0.00837 | -0.076 | 7.782
-3 | 0.128 | 0.00832 | -0.077 | 15.393
-2.5 | 0.192 | 0.0061 | -0.078 | 31.472
-2 | 0.255 | 0.0061 | -0.079 | 41.765
-1.5 | 0.318 | 0.00616 | -0.08 | 51.647
-1 | 0.381 | 0.00551 | -0.081 | 69.201
-0.5 | 0.444 | 0.00618 | -0.082 | 71.918
0 | 0.503 | 0.00627 | -0.083 | 80.166
0.5 | 0.565 | 0.00633 | -0.084 | 89.243
1 | 0.626 | 0.00642 | -0.085 | 97.451
1.5 | 0.687 | 0.00653 | -0.086 | 105.271
2 | 0.748 | 0.00664 | -0.087 | 112.628
2.5 | 0.809 | 0.00672 | -0.088 | 120.448
3 | 0.87 | 0.00685 | -0.089 | 127.018
3.5 | 0.931 | 0.00694 | -0.09 | 134.105
4 | 0.99 | 0.00715 | -0.091 | 138.446
4.5 | 1.05 | 0.00735 | -0.092 | 142.853
5 | 1.11 | 0.00758 | -0.093 | 146.362
5.5 | 1.169 | 0.00779 | -0.093 | 150.022
6 | 1.229 | 0.00804 | -0.094 | 152.827
6.5 | 1.272 | 0.00837 | -0.095 | 151.915
7 | 1.326 | 0.00872 | -0.096 | 151.944
7.5 | 1.378 | 0.00911 | -0.097 | 151.31
8 | 1.429 | 0.00948 | -0.098 | 150.732
8.5 | 1.477 | 0.01006 | -0.099 | 146.893
9 | 1.502 | 0.02179 | -0.098 | 68.934
9.5 | 1.546 | 0.0228 | -0.099 | 67.778
10 | 1.587 | 0.02393 | -0.1 | 66.319
10.5 | 1.626 | 0.02506 | -0.1 | 64.866
11 | 1.662 | 0.02621 | -0.101 | 63.401
11.5 | 1.694 | 0.0275 | -0.102 | 61.621
12 | 1.724 | 0.02883 | -0.103 | 59.814
12.5 | 1.751 | 0.03022 | -0.104 | 57.941
13 | 1.772 | 0.03181 | -0.104 | 55.704
13.5 | 1.788 | 0.03342 | -0.105 | 53.489
14 | 1.799 | 0.03509 | -0.106 | 51.263
14.5 | 1.806 | 0.03697 | -0.107 | 48.847
15 | 1.808 | 0.03879 | -0.107 | 46.624
15.5 | 1.807 | 0.04088 | -0.108 | 44.185
16 | 1.8 | 0.04304 | -0.109 | 41.833
16.5 | 1.788 | 0.04522 | -0.11 | 39.538
17 | 1.769 | 0.04766 | -0.11 | 37.127
17.5 | 1.747 | 0.0501 | -0.111 | 34.867
18 | 1.721 | 0.0527 | -0.111 | 32.66
18.5 | 1.692 | 0.05534 | -0.112 | 30.567
19 | 1.659 | 0.05893 | -0.112 | 28.149
19.5 | 1.623 | 0.06228 | -0.113 | 26.064
20 | 1.586 | 0.06569 | -0.113 | 24.141

## 50. Re 2M Mach 0.00 (2)
BIGFOIL.COM POLAR EXPORT
NACA65-620 a=0.5
NACA65-620 a=0.5 |  |  |  | Cl Max: | 1.4419 | at alpha= | 20 | deg
XFOIL ncrit=9 |  |  |  | L/D Max: | 179.407 | at alpha= | 6.5 | deg
Re: | 2000000 |  |  | Cd Min: | 0.09796 | at alpha= | 20 | deg
Mach: | 0 |  |  | Cl=0 at alpha= | -4.2304 | deg
|  |  |  | @ Cl=0.1, Cd= | 0.007878
|  |  |  | @ Cl=0.4, Cd= | 0.0059069
|  |  |  | @ Cl=0.6, Cd= | 0.0060051
alpha (deg) | Cl | Cd | Cm | Cl/Cd
-20 | -1.0106 | 0.06293 | -0.0974 | -16.0591
-19.5 | -1.0371 | 0.05349 | -0.1022 | -19.3887
-19 | -1.052 | 0.04634 | -0.105 | -22.7018
-18.5 | -1.0472 | 0.04177 | -0.1064 | -25.0706
-18 | -1.0503 | 0.03681 | -0.1071 | -28.533
-17.5 | -1.0464 | 0.03291 | -0.107 | -31.7958
-17 | -1.0365 | 0.0297 | -0.1065 | -34.899
-16.5 | -1.0233 | 0.02695 | -0.1055 | -37.9703
-16 | -1.0046 | 0.0247 | -0.1043 | -40.6721
-15.5 | -0.9963 | 0.02198 | -0.1019 | -45.3276
-15 | -0.9832 | 0.0197 | -0.0992 | -49.9086
-14.5 | -0.9551 | 0.01843 | -0.0974 | -51.8231
-14 | -0.9238 | 0.01736 | -0.0956 | -53.2143
-13.5 | -0.8872 | 0.01662 | -0.094 | -53.3815
-13 | -0.8543 | 0.01578 | -0.0919 | -54.1381
-12.5 | -0.8181 | 0.01511 | -0.0899 | -54.143
-12 | -0.7819 | 0.01453 | -0.0875 | -53.8128
-11.5 | -0.747 | 0.01407 | -0.0847 | -53.0917
-11 | -0.7027 | 0.01366 | -0.0835 | -51.4422
-10.5 | -0.6599 | 0.01306 | -0.082 | -50.5283
-10 | -0.6143 | 0.01253 | -0.0811 | -49.0263
-9.5 | -0.5648 | 0.01209 | -0.0806 | -46.7163
-9 | -0.5143 | 0.01169 | -0.0803 | -43.9949
-8.5 | -0.4623 | 0.01138 | -0.0803 | -40.6239
-8 | -0.4111 | 0.01097 | -0.0801 | -37.4749
-7.5 | -0.3599 | 0.01047 | -0.0799 | -34.3744
-7 | -0.3058 | 0.01015 | -0.0801 | -30.1281
-6.5 | -0.2512 | 0.00989 | -0.0805 | -25.3994
-6 | -0.1977 | 0.00955 | -0.0806 | -20.7016
-5.5 | -0.1425 | 0.00926 | -0.0811 | -15.3888
-5 | -0.0861 | 0.00902 | -0.0817 | -9.5455
-4.5 | -0.0303 | 0.00872 | -0.0822 | -3.4748
-4 | 0.0259 | 0.00848 | -0.0828 | 3.0542
-3.5 | 0.0802 | 0.00809 | -0.0832 | 9.9135
-3 | 0.1325 | 0.00753 | -0.0834 | 17.5963
-2.5 | 0.1829 | 0.00657 | -0.0834 | 27.8387
-2 | 0.2378 | 0.00607 | -0.084 | 39.1763
-1.5 | 0.2966 | 0.00599 | -0.085 | 49.5159
-1 | 0.3552 | 0.00593 | -0.0861 | 59.8988
-0.5 | 0.4134 | 0.0059 | -0.0871 | 70.0678
0 | 0.4716 | 0.00596 | -0.0881 | 79.1275
0.5 | 0.5309 | 0.006 | -0.0892 | 88.4833
1 | 0.59 | 0.006 | -0.0904 | 98.3333
1.5 | 0.6489 | 0.00603 | -0.0916 | 107.6119
2 | 0.7076 | 0.00607 | -0.0927 | 116.5733
2.5 | 0.7656 | 0.00611 | -0.0938 | 125.3028
3 | 0.8229 | 0.00621 | -0.0947 | 132.5121
3.5 | 0.8804 | 0.00633 | -0.0957 | 139.0837
4 | 0.938 | 0.00634 | -0.0966 | 147.9495
4.5 | 0.995 | 0.00636 | -0.0975 | 156.4465
5 | 1.0497 | 0.00647 | -0.098 | 162.2411
5.5 | 1.1051 | 0.00655 | -0.0986 | 168.7176
6 | 1.1596 | 0.00661 | -0.0991 | 175.4312
6.5 | 1.211 | 0.00675 | -0.099 | 179.4074
7 | 1.2557 | 0.007 | -0.0976 | 179.3857
7.5 | 1.2875 | 0.00739 | -0.0937 | 174.2219
8 | 1.2946 | 0.00824 | -0.0855 | 157.1117
8.5 | 1.2829 | 0.00986 | -0.0749 | 130.1116
9 | 1.2787 | 0.01279 | -0.0685 | 99.9765
9.5 | 1.2587 | 0.01633 | -0.0599 | 77.079
10 | 1.2383 | 0.02039 | -0.0523 | 60.7308
10.5 | 1.2323 | 0.02411 | -0.0471 | 51.1116
11 | 1.2271 | 0.02806 | -0.0425 | 43.7313
11.5 | 1.2225 | 0.03219 | -0.0384 | 37.9776
12 | 1.2237 | 0.03612 | -0.0352 | 33.8787
12.5 | 1.2257 | 0.04015 | -0.0323 | 30.528
13 | 1.2332 | 0.04391 | -0.0301 | 28.0847
13.5 | 1.2432 | 0.04758 | -0.0282 | 26.1286
14 | 1.2608 | 0.05071 | -0.027 | 24.8629
14.5 | 1.2777 | 0.05402 | -0.026 | 23.6524
15 | 1.3 | 0.05686 | -0.0253 | 22.8632
15.5 | 1.3153 | 0.0605 | -0.0246 | 21.7405
16 | 1.3364 | 0.06359 | -0.0242 | 21.0159
16.5 | 1.3534 | 0.06715 | -0.0238 | 20.1549
17 | 1.3656 | 0.07134 | -0.0235 | 19.1421
17.5 | 1.3853 | 0.07478 | -0.0236 | 18.525
18 | 1.3991 | 0.07895 | -0.0237 | 17.7213
18.5 | 1.4127 | 0.08322 | -0.024 | 16.9755
19 | 1.4204 | 0.0883 | -0.0245 | 16.0861
19.5 | 1.431 | 0.09312 | -0.0253 | 15.3673
20 | 1.4419 | 0.09796 | -0.0262 | 14.7193

## 51. Re 2M Mach 0.10 (1)
BIGFOIL.COM POLAR EXPORT
NACA65-620 a=0.5
NACA65-620 a=0.5 |  |  |  | Cl Max: | 1.798 | at alpha= | 14.5 | deg
JavaFoil+Calcfoil stall+Eppler ext transition |  |  |  | L/D Max: | 152.66 | at alpha= | 6 | deg
Re: | 2000000 |  |  | Cd Min: | 0.00577 | at alpha= | -1.5 | deg
Mach: | 0.1 |  |  | Cl=0 at alpha= | -4.0161 | deg
|  |  |  | @ Cl=0.1, Cd= | 0.0083652
|  |  |  | @ Cl=0.4, Cd= | 0.0061581
|  |  |  | @ Cl=0.6, Cd= | 0.0064173
alpha (deg) | Cl | Cd | Cm | Cl/Cd
-17 | -0.754 | 0.12654 | -0.027 | -5.961
-16.5 | -0.761 | 0.12133 | -0.027 | -6.274
-16 | -0.766 | 0.11419 | -0.028 | -6.712
-15.5 | -0.769 | 0.10776 | -0.029 | -7.14
-15 | -0.768 | 0.10222 | -0.03 | -7.514
-14.5 | -0.766 | 0.09359 | -0.032 | -8.189
-14 | -0.761 | 0.0869 | -0.034 | -8.753
-13.5 | -0.754 | 0.07861 | -0.036 | -9.59
-13 | -0.743 | 0.07124 | -0.039 | -10.435
-12.5 | -0.738 | 0.0588 | -0.043 | -12.546
-12 | -0.788 | 0.02386 | -0.054 | -33.023
-11.5 | -0.769 | 0.01983 | -0.056 | -38.801
-11 | -0.744 | 0.01701 | -0.058 | -43.755
-10.5 | -0.712 | 0.01522 | -0.059 | -46.761
-10 | -0.672 | 0.01428 | -0.061 | -47.065
-9.5 | -0.629 | 0.01336 | -0.062 | -47.06
-9 | -0.583 | 0.01251 | -0.063 | -46.563
-8.5 | -0.532 | 0.01192 | -0.065 | -44.652
-8 | -0.479 | 0.01137 | -0.066 | -42.108
-7.5 | -0.424 | 0.01038 | -0.067 | -40.784
-7 | -0.366 | 0.00937 | -0.069 | -39.005
-6.5 | -0.307 | 0.00977 | -0.07 | -31.455
-6 | -0.246 | 0.00949 | -0.071 | -25.95
-5.5 | -0.185 | 0.00923 | -0.072 | -20.027
-5 | -0.123 | 0.00901 | -0.073 | -13.62
-4.5 | -0.06 | 0.00886 | -0.074 | -6.812
-4 | 0.002 | 0.00862 | -0.075 | 0.283
-3.5 | 0.065 | 0.00848 | -0.076 | 7.721
-3 | 0.129 | 0.00827 | -0.078 | 15.563
-2.5 | 0.193 | 0.00607 | -0.079 | 31.749
-2 | 0.256 | 0.00615 | -0.08 | 41.653
-1.5 | 0.32 | 0.00577 | -0.081 | 55.437
-1 | 0.383 | 0.00615 | -0.081 | 62.277
-0.5 | 0.446 | 0.00618 | -0.082 | 72.173
0 | 0.505 | 0.00627 | -0.083 | 80.547
0.5 | 0.567 | 0.00638 | -0.084 | 88.86
1 | 0.629 | 0.00645 | -0.085 | 97.555
1.5 | 0.69 | 0.00655 | -0.086 | 105.354
2 | 0.752 | 0.00666 | -0.087 | 112.95
2.5 | 0.813 | 0.00676 | -0.088 | 120.291
3 | 0.874 | 0.00688 | -0.089 | 126.961
3.5 | 0.935 | 0.00701 | -0.09 | 133.326
4 | 0.995 | 0.00719 | -0.091 | 138.424
4.5 | 1.055 | 0.00741 | -0.092 | 142.391
5 | 1.115 | 0.00763 | -0.093 | 146.076
5.5 | 1.175 | 0.00786 | -0.094 | 149.395
6 | 1.234 | 0.00809 | -0.095 | 152.66
6.5 | 1.277 | 0.00843 | -0.096 | 151.543
7 | 1.331 | 0.00881 | -0.097 | 151.187
7.5 | 1.384 | 0.0092 | -0.097 | 150.493
8 | 1.435 | 0.00959 | -0.098 | 149.71
8.5 | 1.483 | 0.01017 | -0.099 | 145.792
9 | 1.507 | 0.02204 | -0.098 | 68.387
9.5 | 1.551 | 0.02311 | -0.099 | 67.129
10 | 1.592 | 0.02421 | -0.1 | 65.745
10.5 | 1.63 | 0.02543 | -0.101 | 64.114
11 | 1.666 | 0.0266 | -0.102 | 62.611
11.5 | 1.698 | 0.02787 | -0.103 | 60.905
12 | 1.726 | 0.02931 | -0.103 | 58.893
12.5 | 1.752 | 0.03075 | -0.104 | 56.957
13 | 1.771 | 0.03231 | -0.105 | 54.819
13.5 | 1.785 | 0.03397 | -0.106 | 52.549
14 | 1.794 | 0.03572 | -0.106 | 50.218
14.5 | 1.798 | 0.03766 | -0.107 | 47.746
15 | 1.798 | 0.03963 | -0.108 | 45.363
15.5 | 1.793 | 0.0416 | -0.109 | 43.091
16 | 1.783 | 0.04385 | -0.109 | 40.666
16.5 | 1.767 | 0.04615 | -0.11 | 38.28
17 | 1.744 | 0.04874 | -0.111 | 35.772
17.5 | 1.717 | 0.05124 | -0.111 | 33.497
18 | 1.685 | 0.05398 | -0.112 | 31.226
18.5 | 1.651 | 0.05686 | -0.112 | 29.035
19 | 1.613 | 0.06037 | -0.113 | 26.717
19.5 | 1.572 | 0.06404 | -0.113 | 24.547

## 52. Re 2M Mach 0.10 (2)
BIGFOIL.COM POLAR EXPORT
NACA65-620 a=0.5
NACA65-620 a=0.5 |  |  |  | Cl Max: | 1.4373 | at alpha= | 20 | deg
XFOIL ncrit=9 |  |  |  | L/D Max: | 179.044 | at alpha= | 6.5 | deg
Re: | 2000000 |  |  | Cd Min: | 0.10047 | at alpha= | 20 | deg
Mach: | 0.1 |  |  | Cl=0 at alpha= | -4.2336 | deg
|  |  |  | @ Cl=0.1, Cd= | 0.0079396
|  |  |  | @ Cl=0.4, Cd= | 0.0059354
|  |  |  | @ Cl=0.6, Cd= | 0.0060232
alpha (deg) | Cl | Cd | Cm | Cl/Cd
-20 | -0.9575 | 0.07231 | -0.0939 | -13.2416
-19 | -1.0217 | 0.05103 | -0.1055 | -20.0216
-18.5 | -1.0219 | 0.04557 | -0.1076 | -22.4248
-18 | -1.0304 | 0.03974 | -0.109 | -25.9285
-17.5 | -1.03 | 0.03524 | -0.1093 | -29.2281
-17 | -1.0232 | 0.0316 | -0.109 | -32.3797
-16.5 | -1.0125 | 0.02851 | -0.1082 | -35.5139
-16 | -0.9957 | 0.026 | -0.1071 | -38.2962
-15.5 | -0.9844 | 0.02331 | -0.1051 | -42.2308
-15 | -0.9652 | 0.02124 | -0.1031 | -45.4426
-14.5 | -0.9535 | 0.01896 | -0.1 | -50.2901
-14 | -0.9232 | 0.01777 | -0.0981 | -51.9527
-13.5 | -0.8874 | 0.01693 | -0.0965 | -52.4158
-13 | -0.8512 | 0.01618 | -0.0946 | -52.6082
-12.5 | -0.8167 | 0.01537 | -0.0924 | -53.136
-12 | -0.7799 | 0.01475 | -0.0901 | -52.8746
-11.5 | -0.7447 | 0.01421 | -0.0873 | -52.4068
-11 | -0.7039 | 0.0138 | -0.0853 | -51.0072
-10.5 | -0.6591 | 0.01331 | -0.084 | -49.5192
-10 | -0.6157 | 0.01266 | -0.0825 | -48.6335
-9.5 | -0.5665 | 0.0122 | -0.0819 | -46.4344
-9 | -0.5161 | 0.01179 | -0.0815 | -43.7744
-8.5 | -0.464 | 0.01146 | -0.0813 | -40.4887
-8 | -0.4113 | 0.01113 | -0.0812 | -36.9542
-7.5 | -0.3611 | 0.01053 | -0.0808 | -34.2925
-7 | -0.307 | 0.01021 | -0.081 | -30.0686
-6.5 | -0.2522 | 0.00993 | -0.0812 | -25.3978
-6 | -0.1984 | 0.00961 | -0.0813 | -20.6452
-5.5 | -0.1428 | 0.00929 | -0.0817 | -15.3714
-5 | -0.0862 | 0.00904 | -0.0823 | -9.5354
-4.5 | -0.0301 | 0.00875 | -0.0828 | -3.44
-4 | 0.0264 | 0.00851 | -0.0834 | 3.1022
-3.5 | 0.0811 | 0.00814 | -0.0838 | 9.9631
-3 | 0.1339 | 0.00758 | -0.0839 | 17.6649
-2.5 | 0.1847 | 0.00663 | -0.084 | 27.8582
-2 | 0.2394 | 0.00609 | -0.0845 | 39.3103
-1.5 | 0.2985 | 0.006 | -0.0855 | 49.75
-1 | 0.3574 | 0.00595 | -0.0866 | 60.0672
-0.5 | 0.4159 | 0.00593 | -0.0875 | 70.1349
0 | 0.4744 | 0.006 | -0.0885 | 79.0667
1 | 0.5936 | 0.00602 | -0.0909 | 98.6047
1.5 | 0.6529 | 0.00605 | -0.0921 | 107.9174
2 | 0.7119 | 0.00609 | -0.0932 | 116.8966
2.5 | 0.7702 | 0.00615 | -0.0942 | 125.2358
3 | 0.8277 | 0.00626 | -0.0951 | 132.2204
4 | 0.9436 | 0.00637 | -0.0971 | 148.1319
4.5 | 1.0008 | 0.0064 | -0.0979 | 156.375
5 | 1.0556 | 0.00653 | -0.0983 | 161.6539
5.5 | 1.1115 | 0.00659 | -0.0989 | 168.6646
6 | 1.1659 | 0.00667 | -0.0993 | 174.7976
6.5 | 1.2175 | 0.0068 | -0.0991 | 179.0441
7 | 1.2613 | 0.00707 | -0.0975 | 178.4017
7.5 | 1.2893 | 0.00747 | -0.0927 | 172.5971
8 | 1.297 | 0.00838 | -0.0847 | 154.7733
8.5 | 1.2847 | 0.01007 | -0.074 | 127.577
9 | 1.2794 | 0.01317 | -0.0676 | 97.145
9.5 | 1.2584 | 0.01683 | -0.059 | 74.7712
10 | 1.2365 | 0.02108 | -0.0514 | 58.6575
10.5 | 1.2306 | 0.02485 | -0.0463 | 49.5211
11 | 1.225 | 0.02888 | -0.0417 | 42.4169
11.5 | 1.2208 | 0.03303 | -0.0377 | 36.9603
12.5 | 1.2227 | 0.04118 | -0.0315 | 29.6916
13 | 1.2307 | 0.04497 | -0.0293 | 27.3671
13.5 | 1.2401 | 0.04876 | -0.0274 | 25.4327
14 | 1.258 | 0.05195 | -0.0263 | 24.2156
14.5 | 1.2765 | 0.05514 | -0.0253 | 23.1502
15 | 1.2962 | 0.05833 | -0.0246 | 22.2218
15.5 | 1.3144 | 0.06173 | -0.0239 | 21.2927
16 | 1.3331 | 0.06516 | -0.0235 | 20.4589
16.5 | 1.3511 | 0.06867 | -0.0231 | 19.6753
17 | 1.3637 | 0.07292 | -0.0229 | 18.7013
17.5 | 1.3813 | 0.07671 | -0.0229 | 18.0068
18 | 1.3963 | 0.0808 | -0.0231 | 17.2809
18.5 | 1.4078 | 0.08546 | -0.0235 | 16.4732
19 | 1.4138 | 0.09088 | -0.024 | 15.5568
19.5 | 1.4261 | 0.09555 | -0.0249 | 14.9252
20 | 1.4373 | 0.10047 | -0.0259 | 14.3058

## 53. Re 2M Mach 0.25 (1)
BIGFOIL.COM POLAR EXPORT
NACA65-620 a=0.5
NACA65-620 a=0.5 |  |  |  | Cl Max: | 1.754 | at alpha= | 13 | deg
JavaFoil+Calcfoil stall+Eppler ext transition |  |  |  | L/D Max: | 148.696 | at alpha= | 6 | deg
Re: | 2000000 |  |  | Cd Min: | 0.00561 | at alpha= | -2 | deg
Mach: | 0.25 |  |  | Cl=0 at alpha= | -4.0231 | deg
|  |  |  | @ Cl=0.1, Cd= | 0.0085291
|  |  |  | @ Cl=0.4, Cd= | 0.0062274
|  |  |  | @ Cl=0.6, Cd= | 0.0065638
alpha (deg) | Cl | Cd | Cm | Cl/Cd
-16 | -0.585 | 0.12438 | -0.027 | -4.706
-15.5 | -0.615 | 0.11706 | -0.028 | -5.254
-15 | -0.64 | 0.11054 | -0.029 | -5.786
-14.5 | -0.658 | 0.10413 | -0.029 | -6.318
-14 | -0.671 | 0.09727 | -0.031 | -6.903
-13.5 | -0.679 | 0.09061 | -0.032 | -7.494
-13 | -0.681 | 0.08422 | -0.033 | -8.084
-12.5 | -0.677 | 0.07881 | -0.035 | -8.587
-12 | -0.666 | 0.07359 | -0.036 | -9.05
-11.5 | -0.655 | 0.06482 | -0.04 | -10.112
-11 | -0.707 | 0.02548 | -0.056 | -27.746
-10.5 | -0.698 | 0.01828 | -0.06 | -38.194
-10 | -0.669 | 0.01588 | -0.062 | -42.158
-9.5 | -0.632 | 0.0144 | -0.063 | -43.872
-9 | -0.588 | 0.01339 | -0.065 | -43.921
-8.5 | -0.54 | 0.01256 | -0.066 | -42.963
-8 | -0.487 | 0.01189 | -0.067 | -40.937
-7.5 | -0.432 | 0.01077 | -0.069 | -40.056
-7 | -0.373 | 0.01038 | -0.07 | -35.925
-6.5 | -0.313 | 0.00932 | -0.071 | -33.569
-6 | -0.252 | 0.00977 | -0.073 | -25.846
-5.5 | -0.189 | 0.00936 | -0.074 | -20.252
-5 | -0.126 | 0.00926 | -0.075 | -13.609
-4.5 | -0.062 | 0.00903 | -0.076 | -6.861
-4 | 0.003 | 0.0088 | -0.077 | 0.284
-3.5 | 0.067 | 0.00859 | -0.079 | 7.828
-3 | 0.132 | 0.00847 | -0.08 | 15.602
-2.5 | 0.198 | 0.00614 | -0.081 | 32.254
-2 | 0.263 | 0.00561 | -0.081 | 46.916
-1.5 | 0.328 | 0.00617 | -0.082 | 53.211
-1 | 0.394 | 0.00622 | -0.083 | 63.248
-0.5 | 0.459 | 0.0063 | -0.084 | 72.799
0 | 0.518 | 0.00644 | -0.085 | 80.463
0.5 | 0.581 | 0.00654 | -0.086 | 88.919
1 | 0.645 | 0.00662 | -0.087 | 97.446
1.5 | 0.708 | 0.00674 | -0.088 | 105.066
2 | 0.771 | 0.00685 | -0.089 | 112.476
2.5 | 0.834 | 0.00696 | -0.09 | 119.725
3 | 0.896 | 0.00711 | -0.091 | 126.105
3.5 | 0.958 | 0.00728 | -0.092 | 131.572
4 | 1.02 | 0.00748 | -0.093 | 136.392
4.5 | 1.082 | 0.00771 | -0.094 | 140.23
5 | 1.143 | 0.00796 | -0.095 | 143.544
5.5 | 1.204 | 0.00822 | -0.096 | 146.563
6 | 1.265 | 0.00851 | -0.097 | 148.696
6.5 | 1.308 | 0.00886 | -0.098 | 147.576
7 | 1.362 | 0.00929 | -0.099 | 146.69
7.5 | 1.415 | 0.00972 | -0.1 | 145.571
8 | 1.467 | 0.01022 | -0.101 | 143.476
8.5 | 1.514 | 0.01087 | -0.102 | 139.276
9 | 1.538 | 0.02357 | -0.101 | 65.241
9.5 | 1.579 | 0.02477 | -0.102 | 63.753
10 | 1.618 | 0.02599 | -0.102 | 62.26
10.5 | 1.652 | 0.02741 | -0.103 | 60.288
11 | 1.683 | 0.02876 | -0.104 | 58.513
11.5 | 1.709 | 0.03026 | -0.105 | 56.486
12 | 1.73 | 0.03185 | -0.106 | 54.328
12.5 | 1.746 | 0.03362 | -0.107 | 51.942
13 | 1.754 | 0.03551 | -0.107 | 49.394
13.5 | 1.753 | 0.03749 | -0.108 | 46.754
14 | 1.744 | 0.03965 | -0.109 | 43.995
14.5 | 1.728 | 0.04195 | -0.11 | 41.201
15 | 1.704 | 0.04426 | -0.11 | 38.503
15.5 | 1.673 | 0.04681 | -0.111 | 35.738
16 | 1.634 | 0.04962 | -0.112 | 32.922
16.5 | 1.582 | 0.05332 | -0.112 | 29.673
17 | 1.521 | 0.05623 | -0.113 | 27.048
17.5 | 1.452 | 0.06037 | -0.113 | 24.043
18 | 1.374 | 0.06536 | -0.114 | 21.029

## 54. Re 2M Mach 0.25 (2)
BIGFOIL.COM POLAR EXPORT
NACA65-620 a=0.5
NACA65-620 a=0.5 |  |  |  | Cl Max: | 1.3993 | at alpha= | 20 | deg
XFOIL ncrit=9 |  |  |  | L/D Max: | 175.478 | at alpha= | 6.5 | deg
Re: | 2000000 |  |  | Cd Min: | 0.16926 | at alpha= | -20 | deg
Mach: | 0.25 |  |  | Cl=0 at alpha= | -4.2556 | deg
|  |  |  | @ Cl=0.1, Cd= | 0.0082963
|  |  |  | @ Cl=0.4, Cd= | 0.0061204
|  |  |  | @ Cl=0.6, Cd= | 0.0061533
alpha (deg) | Cl | Cd | Cm | Cl/Cd
-20 | -0.4687 | 0.16926 | -0.0435 | -2.7691
-19.5 | -0.467 | 0.15979 | -0.0494 | -2.9226
-19 | -0.6532 | 0.11475 | -0.0753 | -5.6924
-18.5 | -0.8123 | 0.0806 | -0.0974 | -10.0782
-18 | -0.8793 | 0.06338 | -0.1089 | -13.8735
-17.5 | -0.9126 | 0.05277 | -0.115 | -17.2939
-17 | -0.9286 | 0.04531 | -0.1181 | -20.4944
-16.5 | -0.9368 | 0.03931 | -0.1195 | -23.8311
-15.5 | -0.9377 | 0.03019 | -0.119 | -31.06
-15 | -0.924 | 0.02713 | -0.1176 | -34.0582
-14.5 | -0.9124 | 0.02414 | -0.1156 | -37.7962
-14 | -0.8939 | 0.02176 | -0.1132 | -41.08
-13 | -0.8441 | 0.01819 | -0.108 | -46.4046
-12.5 | -0.8062 | 0.01722 | -0.1059 | -46.8177
-12 | -0.7694 | 0.01628 | -0.1035 | -47.2604
-11.5 | -0.731 | 0.01545 | -0.101 | -47.3139
-11 | -0.6901 | 0.01482 | -0.0986 | -46.5655
-10.5 | -0.6524 | 0.01421 | -0.0955 | -45.9113
-10 | -0.6119 | 0.01376 | -0.0926 | -44.4695
-9.5 | -0.5716 | 0.01292 | -0.09 | -44.2415
-9 | -0.5225 | 0.01242 | -0.0886 | -42.0692
-8.5 | -0.4705 | 0.01201 | -0.0878 | -39.1757
-8 | -0.4178 | 0.01155 | -0.087 | -36.1732
-7.5 | -0.3656 | 0.01102 | -0.0863 | -33.176
-7 | -0.3123 | 0.01056 | -0.0857 | -29.5739
-6.5 | -0.2569 | 0.01024 | -0.0855 | -25.0879
-6 | -0.1995 | 0.00995 | -0.0857 | -20.0503
-5.5 | -0.1441 | 0.00949 | -0.0856 | -15.1844
-5 | -0.0863 | 0.0092 | -0.0859 | -9.3804
-4.5 | -0.0284 | 0.00893 | -0.0862 | -3.1803
-4 | 0.0297 | 0.00873 | -0.0866 | 3.4021
-3.5 | 0.0868 | 0.00844 | -0.087 | 10.2844
-3 | 0.1419 | 0.00784 | -0.0872 | 18.0995
-2.5 | 0.194 | 0.00693 | -0.0871 | 27.9942
-2 | 0.2481 | 0.0062 | -0.0873 | 40.0161
-1.5 | 0.3088 | 0.00612 | -0.0882 | 50.4575
-1 | 0.3695 | 0.0061 | -0.0892 | 60.5738
-0.5 | 0.4294 | 0.00614 | -0.0901 | 69.9349
0 | 0.4909 | 0.00612 | -0.0913 | 80.2124
0.5 | 0.5524 | 0.00613 | -0.0925 | 90.1142
1 | 0.6137 | 0.00616 | -0.0937 | 99.6266
1.5 | 0.6747 | 0.00621 | -0.0948 | 108.6473
2 | 0.7349 | 0.00627 | -0.0958 | 117.2089
2.5 | 0.7944 | 0.00639 | -0.0966 | 124.3192
3 | 0.8546 | 0.00648 | -0.0976 | 131.8827
3.5 | 0.9145 | 0.00652 | -0.0985 | 140.2607
4 | 0.9739 | 0.00657 | -0.0993 | 148.2344
4.5 | 1.0317 | 0.00665 | -0.0998 | 155.1429
5 | 1.088 | 0.00681 | -0.1 | 159.7651
5.5 | 1.1452 | 0.00685 | -0.1003 | 167.1825
6 | 1.1973 | 0.007 | -0.0997 | 171.0429
6.5 | 1.2494 | 0.00712 | -0.099 | 175.4775
7 | 1.2804 | 0.00742 | -0.0942 | 172.5606
7.5 | 1.3018 | 0.00808 | -0.0881 | 161.1139
8 | 1.3118 | 0.00923 | -0.0806 | 142.1235
8.5 | 1.2947 | 0.01136 | -0.0695 | 113.9701
9.5 | 1.2539 | 0.01988 | -0.0544 | 63.0734
10 | 1.2297 | 0.02469 | -0.0471 | 49.8056
10.5 | 1.2221 | 0.02889 | -0.0421 | 42.3018
11 | 1.2131 | 0.03344 | -0.0374 | 36.2769
11.5 | 1.2092 | 0.03785 | -0.0336 | 31.9472
12 | 1.2076 | 0.0423 | -0.0303 | 28.5485
12.5 | 1.2085 | 0.04677 | -0.0275 | 25.8392
13 | 1.2132 | 0.05112 | -0.0253 | 23.7324
13.5 | 1.2275 | 0.05484 | -0.0238 | 22.3833
14 | 1.2459 | 0.05832 | -0.0227 | 21.3632
14.5 | 1.2653 | 0.06184 | -0.0218 | 20.4609
15 | 1.2836 | 0.06552 | -0.021 | 19.591
15.5 | 1.3021 | 0.06933 | -0.0205 | 18.7812
16 | 1.3197 | 0.07329 | -0.0201 | 18.0065
16.5 | 1.3326 | 0.07785 | -0.0199 | 17.1175
17 | 1.3477 | 0.08233 | -0.0199 | 16.3695
17.5 | 1.362 | 0.087 | -0.0202 | 15.6552
18 | 1.3719 | 0.09226 | -0.0206 | 14.8699
18.5 | 1.3767 | 0.09829 | -0.0215 | 14.0065
19 | 1.3875 | 0.10372 | -0.0225 | 13.3774
19.5 | 1.394 | 0.10977 | -0.024 | 12.6993
20 | 1.3993 | 0.11605 | -0.0257 | 12.0577

## 55. Re 2M Mach 0.50 (1)
BIGFOIL.COM POLAR EXPORT
NACA65-620 a=0.5
NACA65-620 a=0.5 |  |  |  | Cl Max: | 1.637 | at alpha= | 9.5 | deg
JavaFoil+Calcfoil stall+Eppler ext transition |  |  |  | L/D Max: | 131.447 | at alpha= | 5.5 | deg
Re: | 2000000 |  |  | Cd Min: | 0.00656 | at alpha= | -2 | deg
Mach: | 0.5 |  |  | Cl=0 at alpha= | -4.0211 | deg
|  |  |  | @ Cl=0.1, Cd= | 0.0093085
|  |  |  | @ Cl=0.4, Cd= | 0.0066852
|  |  |  | @ Cl=0.6, Cd= | 0.0072518
alpha (deg) | Cl | Cd | Cm | Cl/Cd
-20 | -0.919 | 0.17838 | -0.028 | -5.152
-19.5 | -0.89 | 0.17261 | -0.029 | -5.159
-19 | -0.862 | 0.16749 | -0.029 | -5.147
-18.5 | -0.834 | 0.16464 | -0.029 | -5.064
-18 | -0.806 | 0.16156 | -0.03 | -4.988
-17.5 | -0.776 | 0.15346 | -0.029 | -5.054
-17 | -0.747 | 0.15071 | -0.029 | -4.954
-16.5 | -0.718 | 0.14614 | -0.03 | -4.914
-16 | -0.69 | 0.13755 | -0.031 | -5.016
-15.5 | -0.662 | 0.13872 | -0.031 | -4.771
-15 | -0.632 | 0.1265 | -0.03 | -4.993
-14.5 | -0.603 | 0.12258 | -0.03 | -4.918
-14 | -0.574 | 0.11872 | -0.031 | -4.838
-13.5 | -0.546 | 0.11499 | -0.031 | -4.747
-13 | -0.517 | 0.10856 | -0.032 | -4.765
-12.5 | -0.489 | 0.10687 | -0.032 | -4.572
-12 | -0.459 | 0.10049 | -0.031 | -4.568
-11.5 | -0.43 | 0.09583 | -0.031 | -4.492
-11 | -0.402 | 0.09523 | -0.032 | -4.221
-10.5 | -0.374 | 0.07969 | -0.035 | -4.694
-10 | -0.345 | 0.07191 | -0.036 | -4.803
-9.5 | -0.316 | 0.07268 | -0.034 | -4.347
-9 | -0.435 | 0.06301 | -0.037 | -6.905
-8.5 | -0.446 | 0.05685 | -0.039 | -7.85
-8 | -0.423 | 0.04921 | -0.047 | -8.586
-7.5 | -0.451 | 0.01444 | -0.075 | -31.245
-7 | -0.397 | 0.01313 | -0.077 | -30.227
-6.5 | -0.337 | 0.01172 | -0.079 | -28.785
-6 | -0.273 | 0.01113 | -0.08 | -24.555
-5.5 | -0.207 | 0.01026 | -0.081 | -20.156
-5 | -0.138 | 0.01026 | -0.083 | -13.473
-4.5 | -0.068 | 0.00992 | -0.084 | -6.886
-4 | 0.003 | 0.009 | -0.085 | 0.308
-3.5 | 0.075 | 0.00943 | -0.087 | 7.951
-3 | 0.147 | 0.00908 | -0.088 | 16.244
-2.5 | 0.221 | 0.00896 | -0.089 | 24.726
-2 | 0.294 | 0.00656 | -0.09 | 44.84
-1.5 | 0.367 | 0.00664 | -0.091 | 55.323
-1 | 0.44 | 0.00674 | -0.092 | 65.334
-0.5 | 0.513 | 0.00682 | -0.093 | 75.227
0 | 0.573 | 0.00721 | -0.095 | 79.499
0.5 | 0.644 | 0.00732 | -0.096 | 87.944
1 | 0.714 | 0.0075 | -0.097 | 95.246
1.5 | 0.784 | 0.00764 | -0.098 | 102.661
2 | 0.854 | 0.00783 | -0.099 | 109.015
2.5 | 0.923 | 0.00804 | -0.1 | 114.779
3 | 0.992 | 0.00832 | -0.101 | 119.317
3.5 | 1.061 | 0.00864 | -0.102 | 122.796
4 | 1.13 | 0.00895 | -0.103 | 126.185
4.5 | 1.198 | 0.00928 | -0.104 | 129.058
5 | 1.266 | 0.00966 | -0.105 | 131.1
5.5 | 1.333 | 0.01014 | -0.106 | 131.447
6 | 1.4 | 0.01068 | -0.107 | 131.1
6.5 | 1.437 | 0.01125 | -0.108 | 127.701
7 | 1.492 | 0.01184 | -0.109 | 126.078
7.5 | 1.543 | 0.01267 | -0.11 | 121.78
8 | 1.589 | 0.0136 | -0.111 | 116.894
8.5 | 1.605 | 0.03034 | -0.11 | 52.887
9 | 1.629 | 0.03232 | -0.111 | 50.414
9.5 | 1.637 | 0.03453 | -0.112 | 47.402
10 | 1.617 | 0.03714 | -0.113 | 43.54
10.5 | 1.545 | 0.04035 | -0.114 | 38.296
11 | 1.238 | 0.0449 | -0.115 | 27.569
11.5 | 0.875 | 0.092 | -0.049 | 9.506
12 | 0.902 | 0.09691 | -0.05 | 9.307
12.5 | 0.929 | 0.10654 | -0.05 | 8.718
13 | 0.957 | 0.11244 | -0.055 | 8.512
13.5 | 0.984 | 0.11239 | -0.056 | 8.755
14 | 1.014 | 0.12053 | -0.064 | 8.413
14.5 | 1.04 | 0.12725 | -0.063 | 8.172

## 56. Re 2M Mach 0.50 (2)
BIGFOIL.COM POLAR EXPORT
NACA65-620 a=0.5
NACA65-620 a=0.5 |  |  |  | Cl Max: | 1.3524 | at alpha= | 7.5 | deg
XFOIL ncrit=9 |  |  |  | L/D Max: | 133.563 | at alpha= | 4.5 | deg
Re: | 2000000 |  |  | Cd Min: | 0.12662 | at alpha= | -15 | deg
Mach: | 0.5 |  |  | Cl=0 at alpha= | -4.3719 | deg
|  |  |  | @ Cl=0.1, Cd= | 0.0092926
|  |  |  | @ Cl=0.4, Cd= | 0.0067386
|  |  |  | @ Cl=0.6, Cd= | 0.0068653
alpha (deg) | Cl | Cd | Cm | Cl/Cd
-15 | -0.2283 | 0.12662 | -0.09 | -1.803
-14.5 | -0.1965 | 0.1223 | -0.0933 | -1.6067
-14 | -0.1992 | 0.11183 | -0.0994 | -1.7813
-13.5 | -0.2199 | 0.09904 | -0.107 | -2.2203
-13 | -0.2085 | 0.09184 | -0.1116 | -2.2703
-12.5 | -0.2569 | 0.07622 | -0.1213 | -3.3705
-12 | -0.331 | 0.05701 | -0.1345 | -5.806
-11.5 | -0.3743 | 0.04532 | -0.1423 | -8.259
-11 | -0.4006 | 0.03745 | -0.1454 | -10.6969
-10.5 | -0.4288 | 0.03061 | -0.1456 | -14.0085
-10 | -0.4488 | 0.02496 | -0.1431 | -17.9808
-9.5 | -0.439 | 0.02155 | -0.1395 | -20.3712
-9 | -0.4187 | 0.0189 | -0.1353 | -22.1534
-8.5 | -0.3864 | 0.01705 | -0.1312 | -22.6628
-8 | -0.3541 | 0.01533 | -0.1265 | -23.0985
-7.5 | -0.3174 | 0.01401 | -0.1217 | -22.6552
-7 | -0.2892 | 0.01296 | -0.1151 | -22.3148
-6.5 | -0.2464 | 0.01204 | -0.1107 | -20.4651
-6 | -0.1929 | 0.01142 | -0.1078 | -16.8914
-5.5 | -0.1372 | 0.01087 | -0.1055 | -12.6219
-5 | -0.0787 | 0.0103 | -0.1037 | -7.6408
-4.5 | -0.0166 | 0.00986 | -0.1027 | -1.6836
-4 | 0.0482 | 0.00955 | -0.1022 | 5.0471
-3.5 | 0.1126 | 0.00923 | -0.1019 | 12.1993
-3 | 0.1771 | 0.00896 | -0.1017 | 19.7656
-2.5 | 0.2351 | 0.00837 | -0.1008 | 28.0884
-2 | 0.2877 | 0.00724 | -0.0995 | 39.7376
-1.5 | 0.3509 | 0.00676 | -0.0996 | 51.9083
-1 | 0.4197 | 0.00673 | -0.1004 | 62.3626
-0.5 | 0.488 | 0.00673 | -0.1012 | 72.5111
0 | 0.5559 | 0.00678 | -0.102 | 81.9912
0.5 | 0.6231 | 0.00691 | -0.1026 | 90.1737
1 | 0.6902 | 0.00704 | -0.1033 | 98.0398
1.5 | 0.7571 | 0.00713 | -0.1038 | 106.1851
2 | 0.8227 | 0.00723 | -0.1041 | 113.7898
2.5 | 0.887 | 0.00736 | -0.104 | 120.5163
3 | 0.9481 | 0.00752 | -0.1033 | 126.0771
3.5 | 1.0037 | 0.00775 | -0.1016 | 129.5097
4 | 1.0539 | 0.00797 | -0.0987 | 132.2334
4.5 | 1.1059 | 0.00828 | -0.0963 | 133.5628
5 | 1.1537 | 0.00868 | -0.0932 | 132.9147
5.5 | 1.2023 | 0.00919 | -0.0903 | 130.827
6 | 1.2496 | 0.00976 | -0.0872 | 128.0328
6.5 | 1.2902 | 0.01059 | -0.0832 | 121.8319
7 | 1.3269 | 0.01166 | -0.0788 | 113.7993
7.5 | 1.3524 | 0.01319 | -0.0731 | 102.5322
8 | 1.3493 | 0.01584 | -0.0642 | 85.1831
8.5 | 1.3464 | 0.02031 | -0.0592 | 66.2925
9 | 1.2877 | 0.02688 | -0.0481 | 47.9055
9.5 | 1.2517 | 0.03288 | -0.0401 | 38.0687
10 | 1.2188 | 0.03915 | -0.0333 | 31.1315
11 | 1.1893 | 0.05056 | -0.0243 | 23.5225
11.5 | 1.1851 | 0.05603 | -0.0212 | 21.1512
12 | 1.1762 | 0.06219 | -0.0185 | 18.913
12.5 | 1.1682 | 0.06866 | -0.0164 | 17.0143

## 57. Re 3M Mach 0.00 (1)
BIGFOIL.COM POLAR EXPORT
NACA65-620 a=0.5
NACA65-620 a=0.5 |  |  |  | Cl Max: | 1.813 | at alpha= | 15 | deg
JavaFoil+Calcfoil stall+Eppler ext transition |  |  |  | L/D Max: | 161.558 | at alpha= | 7 | deg
Re: | 3000000 |  |  | Cd Min: | 0.00538 | at alpha= | -0.5 | deg
Mach: | 0 |  |  | Cl=0 at alpha= | -4.0161 | deg
|  |  |  | @ Cl=0.1, Cd= | 0.0077311
|  |  |  | @ Cl=0.4, Cd= | 0.0056594
|  |  |  | @ Cl=0.6, Cd= | 0.0058984
alpha (deg) | Cl | Cd | Cm | Cl/Cd
-18.5 | -0.756 | 0.14183 | -0.025 | -5.332
-18 | -0.767 | 0.13368 | -0.027 | -5.741
-17.5 | -0.775 | 0.13116 | -0.026 | -5.905
-17 | -0.784 | 0.12017 | -0.028 | -6.521
-16.5 | -0.787 | 0.11534 | -0.029 | -6.826
-16 | -0.79 | 0.10867 | -0.03 | -7.266
-15.5 | -0.79 | 0.10202 | -0.031 | -7.74
-15 | -0.79 | 0.09297 | -0.033 | -8.497
-14.5 | -0.786 | 0.08545 | -0.035 | -9.201
-14 | -0.785 | 0.07453 | -0.038 | -10.527
-13.5 | -0.827 | 0.03946 | -0.048 | -20.947
-13 | -0.825 | 0.0308 | -0.05 | -26.772
-12.5 | -0.822 | 0.02276 | -0.053 | -36.115
-12 | -0.804 | 0.01928 | -0.055 | -41.701
-11.5 | -0.781 | 0.01655 | -0.057 | -47.215
-11 | -0.751 | 0.01496 | -0.058 | -50.17
-10.5 | -0.715 | 0.01368 | -0.06 | -52.29
-10 | -0.674 | 0.01291 | -0.061 | -52.238
-9.5 | -0.63 | 0.01213 | -0.062 | -51.965
-9 | -0.583 | 0.01144 | -0.063 | -50.964
-8.5 | -0.533 | 0.01094 | -0.065 | -48.691
-8 | -0.479 | 0.01049 | -0.066 | -45.617
-7.5 | -0.425 | 0.00955 | -0.067 | -44.507
-7 | -0.366 | 0.00925 | -0.069 | -39.547
-6.5 | -0.306 | 0.00896 | -0.07 | -34.123
-6 | -0.245 | 0.00873 | -0.071 | -28.078
-5.5 | -0.184 | 0.00849 | -0.072 | -21.654
-5 | -0.122 | 0.00837 | -0.073 | -14.597
-4.5 | -0.06 | 0.00817 | -0.074 | -7.349
-4 | 0.002 | 0.00795 | -0.075 | 0.305
-3.5 | 0.065 | 0.00777 | -0.076 | 8.384
-3 | 0.128 | 0.0077 | -0.077 | 16.633
-2.5 | 0.192 | 0.00561 | -0.078 | 34.171
-2 | 0.255 | 0.00562 | -0.079 | 45.325
-1.5 | 0.318 | 0.00569 | -0.08 | 55.916
-1 | 0.381 | 0.00578 | -0.082 | 65.96
-0.5 | 0.444 | 0.00538 | -0.082 | 82.521
0 | 0.504 | 0.00581 | -0.083 | 86.8
0.5 | 0.566 | 0.00586 | -0.084 | 96.55
1 | 0.628 | 0.00593 | -0.085 | 105.854
1.5 | 0.689 | 0.00601 | -0.086 | 114.623
2 | 0.751 | 0.00613 | -0.087 | 122.483
2.5 | 0.812 | 0.00627 | -0.088 | 129.512
3 | 0.872 | 0.00641 | -0.089 | 136.101
3.5 | 0.933 | 0.00657 | -0.09 | 141.919
4 | 0.993 | 0.00674 | -0.091 | 147.416
4.5 | 1.053 | 0.00689 | -0.092 | 152.736
5 | 1.113 | 0.0071 | -0.093 | 156.649
5.5 | 1.172 | 0.00738 | -0.094 | 158.86
6 | 1.231 | 0.00763 | -0.095 | 161.27
6.5 | 1.274 | 0.00791 | -0.095 | 161.13
7 | 1.328 | 0.00822 | -0.096 | 161.558
7.5 | 1.381 | 0.00866 | -0.097 | 159.43
8 | 1.432 | 0.00909 | -0.098 | 157.413
8.5 | 1.474 | 0.01147 | -0.098 | 128.463
9 | 1.505 | 0.02032 | -0.098 | 74.079
9.5 | 1.549 | 0.02129 | -0.099 | 72.766
10 | 1.591 | 0.02234 | -0.1 | 71.213
10.5 | 1.629 | 0.02337 | -0.101 | 69.717
11 | 1.665 | 0.02438 | -0.102 | 68.315
11.5 | 1.698 | 0.02563 | -0.102 | 66.271
12 | 1.728 | 0.02681 | -0.103 | 64.455
12.5 | 1.755 | 0.02809 | -0.104 | 62.452
13 | 1.776 | 0.02956 | -0.105 | 60.093
13.5 | 1.792 | 0.03109 | -0.106 | 57.624
14 | 1.803 | 0.03264 | -0.106 | 55.233
14.5 | 1.81 | 0.0343 | -0.107 | 52.754
15 | 1.813 | 0.03604 | -0.108 | 50.292
15.5 | 1.811 | 0.03804 | -0.109 | 47.605
16 | 1.805 | 0.03999 | -0.109 | 45.129
16.5 | 1.792 | 0.04202 | -0.11 | 42.645
17 | 1.773 | 0.04427 | -0.111 | 40.064
17.5 | 1.751 | 0.04657 | -0.111 | 37.602
18 | 1.725 | 0.04905 | -0.112 | 35.172
18.5 | 1.696 | 0.05161 | -0.112 | 32.861
19 | 1.663 | 0.05444 | -0.113 | 30.549
19.5 | 1.628 | 0.05767 | -0.113 | 28.231
20 | 1.591 | 0.06073 | -0.114 | 26.192

## 58. Re 3M Mach 0.00 (2)
BIGFOIL.COM POLAR EXPORT
NACA65-620 a=0.5
NACA65-620 a=0.5 |  |  |  | Cl Max: | 1.4894 | at alpha= | 20 | deg
XFOIL ncrit=9 |  |  |  | L/D Max: | 197.673 | at alpha= | 6 | deg
Re: | 3000000 |  |  | Cd Min: | 0.09147 | at alpha= | 20 | deg
Mach: | 0 |  |  | Cl=0 at alpha= | -4.2199 | deg
|  |  |  | @ Cl=0.1, Cd= | 0.007367
|  |  |  | @ Cl=0.4, Cd= | 0.0053019
|  |  |  | @ Cl=0.6, Cd= | 0.0053251
alpha (deg) | Cl | Cd | Cm | Cl/Cd
-20 | -1.0865 | 0.05333 | -0.1021 | -20.3731
-19.5 | -1.0986 | 0.04653 | -0.1048 | -23.6106
-19 | -1.1015 | 0.04116 | -0.1064 | -26.7614
-18.5 | -1.0957 | 0.03706 | -0.1071 | -29.5656
-18 | -1.0902 | 0.0332 | -0.1072 | -32.8373
-17.5 | -1.0804 | 0.02999 | -0.1067 | -36.0253
-17 | -1.0665 | 0.02726 | -0.1058 | -39.1233
-16.5 | -1.0488 | 0.02494 | -0.1047 | -42.0529
-16 | -1.0292 | 0.02287 | -0.1032 | -45.0022
-15 | -0.9831 | 0.0195 | -0.0995 | -50.4154
-14.5 | -0.9646 | 0.01774 | -0.0966 | -54.3743
-14 | -0.9378 | 0.01652 | -0.0941 | -56.7676
-13.5 | -0.9287 | 0.01463 | -0.089 | -63.4792
-13 | -0.8986 | 0.01384 | -0.086 | -64.9277
-12.5 | -0.8664 | 0.01327 | -0.0827 | -65.2901
-12 | -0.8252 | 0.01285 | -0.0809 | -64.2179
-11.5 | -0.7804 | 0.01239 | -0.0797 | -62.9863
-11 | -0.7336 | 0.01191 | -0.0789 | -61.5953
-10.5 | -0.6842 | 0.01151 | -0.0784 | -59.444
-10 | -0.6333 | 0.01118 | -0.0782 | -56.6458
-9.5 | -0.5813 | 0.01085 | -0.0781 | -53.576
-9 | -0.5298 | 0.01042 | -0.0779 | -50.8445
-8.5 | -0.4773 | 0.01005 | -0.0779 | -47.4925
-8 | -0.4234 | 0.00975 | -0.0781 | -43.4256
-7.5 | -0.3687 | 0.00949 | -0.0785 | -38.8514
-7 | -0.3129 | 0.00923 | -0.079 | -33.9003
-6.5 | -0.2583 | 0.00887 | -0.0793 | -29.1206
-6 | -0.2021 | 0.00864 | -0.0799 | -23.3912
-5.5 | -0.1455 | 0.00846 | -0.0806 | -17.1986
-5 | -0.0896 | 0.00821 | -0.0811 | -10.9135
-4.5 | -0.0321 | 0.008 | -0.0819 | -4.0125
-4 | 0.0252 | 0.00777 | -0.0827 | 3.2432
-3.5 | 0.0821 | 0.0075 | -0.0834 | 10.9467
-3 | 0.1373 | 0.00709 | -0.084 | 19.3653
-2.5 | 0.1913 | 0.00656 | -0.0845 | 29.1616
-2 | 0.2431 | 0.00582 | -0.0847 | 41.7698
-1.5 | 0.3001 | 0.00545 | -0.0856 | 55.0642
-1 | 0.3593 | 0.00535 | -0.0868 | 67.1589
-0.5 | 0.4185 | 0.00528 | -0.0879 | 79.2614
0 | 0.4778 | 0.00525 | -0.0891 | 91.0095
0.5 | 0.537 | 0.00527 | -0.0903 | 101.8975
1 | 0.5957 | 0.00532 | -0.0914 | 111.9737
1.5 | 0.6545 | 0.00539 | -0.0926 | 121.4286
2 | 0.7139 | 0.00539 | -0.0939 | 132.449
2.5 | 0.7732 | 0.00541 | -0.0951 | 142.9205
3 | 0.8321 | 0.00544 | -0.0963 | 152.9596
3.5 | 0.89 | 0.0055 | -0.0974 | 161.8182
4 | 0.9466 | 0.00561 | -0.0982 | 168.7344
4.5 | 1.0053 | 0.00562 | -0.0994 | 178.879
5.5 | 1.1175 | 0.00582 | -0.1009 | 192.0103
6 | 1.1722 | 0.00593 | -0.1015 | 197.6728
6.5 | 1.2207 | 0.00622 | -0.1009 | 196.254
7 | 1.2627 | 0.00665 | -0.0991 | 189.8797
8 | 1.2496 | 0.00931 | -0.0782 | 134.2213
8.5 | 1.2315 | 0.01162 | -0.0676 | 105.9811
9 | 1.2423 | 0.01444 | -0.0644 | 86.0319
9.5 | 1.2261 | 0.01771 | -0.0562 | 69.2321
10 | 1.2147 | 0.02153 | -0.05 | 56.419
10.5 | 1.218 | 0.02481 | -0.0459 | 49.0931
11 | 1.2193 | 0.02845 | -0.0421 | 42.8576
11.5 | 1.222 | 0.03214 | -0.0387 | 38.0212
12 | 1.231 | 0.03551 | -0.036 | 34.6663
12.5 | 1.2378 | 0.03913 | -0.0334 | 31.633
13 | 1.2535 | 0.04215 | -0.0315 | 29.739
13.5 | 1.2721 | 0.04506 | -0.0301 | 28.2312
14 | 1.2917 | 0.04791 | -0.0288 | 26.961
14.5 | 1.3123 | 0.05074 | -0.0278 | 25.8632
15 | 1.333 | 0.05365 | -0.0269 | 24.8462
15.5 | 1.3531 | 0.0566 | -0.0261 | 23.9064
16 | 1.3707 | 0.05993 | -0.0254 | 22.8717
16.5 | 1.3923 | 0.06288 | -0.025 | 22.1422
17 | 1.408 | 0.06653 | -0.0245 | 21.1634
17.5 | 1.4234 | 0.07024 | -0.0242 | 20.2648
18 | 1.4401 | 0.07394 | -0.0242 | 19.4766
18.5 | 1.4557 | 0.07783 | -0.0243 | 18.7036
19 | 1.4713 | 0.08174 | -0.0246 | 17.9998
19.5 | 1.4818 | 0.08638 | -0.0251 | 17.1544
20 | 1.4894 | 0.09147 | -0.0257 | 16.2829

## 59. Re 3M Mach 0.10 (1)
BIGFOIL.COM POLAR EXPORT
NACA65-620 a=0.5
NACA65-620 a=0.5 |  |  |  | Cl Max: | 1.802 | at alpha= | 14.5 | deg
JavaFoil+Calcfoil stall+Eppler ext transition |  |  |  | L/D Max: | 160.66 | at alpha= | 7 | deg
Re: | 3000000 |  |  | Cd Min: | 0.00542 | at alpha= | -0.5 | deg
Mach: | 0.1 |  |  | Cl=0 at alpha= | -4.0161 | deg
|  |  |  | @ Cl=0.1, Cd= | 0.0077408
|  |  |  | @ Cl=0.4, Cd= | 0.0056682
|  |  |  | @ Cl=0.6, Cd= | 0.005945
alpha (deg) | Cl | Cd | Cm | Cl/Cd
-17.5 | -0.745 | 0.13103 | -0.027 | -5.684
-17 | -0.756 | 0.12213 | -0.028 | -6.189
-16.5 | -0.763 | 0.1172 | -0.028 | -6.509
-16 | -0.768 | 0.11067 | -0.029 | -6.942
-15.5 | -0.772 | 0.10263 | -0.031 | -7.526
-15 | -0.773 | 0.0959 | -0.032 | -8.058
-14.5 | -0.77 | 0.08901 | -0.034 | -8.656
-14 | -0.768 | 0.08041 | -0.036 | -9.546
-13.5 | -0.771 | 0.06585 | -0.041 | -11.707
-13 | -0.802 | 0.03779 | -0.049 | -21.229
-12.5 | -0.804 | 0.0273 | -0.052 | -29.436
-12 | -0.799 | 0.01992 | -0.055 | -40.119
-11.5 | -0.777 | 0.01735 | -0.057 | -44.753
-11 | -0.749 | 0.01533 | -0.058 | -48.861
-10.5 | -0.715 | 0.01391 | -0.06 | -51.402
-10 | -0.675 | 0.01308 | -0.061 | -51.594
-9.5 | -0.631 | 0.01228 | -0.062 | -51.423
-9 | -0.585 | 0.01158 | -0.064 | -50.49
-8.5 | -0.534 | 0.01106 | -0.065 | -48.289
-8 | -0.48 | 0.01055 | -0.066 | -45.512
-7.5 | -0.427 | 0.00969 | -0.068 | -44.05
-7 | -0.367 | 0.00924 | -0.069 | -39.764
-6.5 | -0.307 | 0.00899 | -0.07 | -34.169
-6 | -0.246 | 0.00873 | -0.071 | -28.204
-5.5 | -0.185 | 0.00852 | -0.072 | -21.697
-5 | -0.123 | 0.0084 | -0.073 | -14.622
-4.5 | -0.06 | 0.00816 | -0.074 | -7.393
-4 | 0.002 | 0.00803 | -0.075 | 0.303
-3.5 | 0.065 | 0.00779 | -0.076 | 8.405
-3 | 0.129 | 0.0077 | -0.078 | 16.721
-2.5 | 0.193 | 0.0056 | -0.079 | 34.409
-2 | 0.256 | 0.00565 | -0.08 | 45.322
-1.5 | 0.32 | 0.0057 | -0.081 | 56.054
-1 | 0.383 | 0.00576 | -0.082 | 66.535
-0.5 | 0.446 | 0.00542 | -0.083 | 82.356
0 | 0.507 | 0.00581 | -0.084 | 87.147
0.5 | 0.569 | 0.00591 | -0.085 | 96.301
1 | 0.631 | 0.00598 | -0.086 | 105.411
1.5 | 0.693 | 0.00604 | -0.087 | 114.732
2 | 0.754 | 0.00614 | -0.088 | 122.754
2.5 | 0.815 | 0.0063 | -0.088 | 129.308
3 | 0.876 | 0.00646 | -0.089 | 135.584
3.5 | 0.937 | 0.0066 | -0.09 | 141.984
4 | 0.997 | 0.00677 | -0.091 | 147.252
4.5 | 1.058 | 0.00694 | -0.092 | 152.538
5 | 1.118 | 0.00716 | -0.093 | 156.105
5.5 | 1.177 | 0.00743 | -0.094 | 158.515
6 | 1.237 | 0.00772 | -0.095 | 160.188
6.5 | 1.28 | 0.00798 | -0.096 | 160.474
7 | 1.334 | 0.0083 | -0.097 | 160.66
7.5 | 1.386 | 0.00874 | -0.098 | 158.541
8 | 1.437 | 0.0092 | -0.099 | 156.298
8.5 | 1.479 | 0.01167 | -0.099 | 126.795
9 | 1.511 | 0.02057 | -0.099 | 73.436
9.5 | 1.555 | 0.02154 | -0.099 | 72.179
10 | 1.596 | 0.02261 | -0.1 | 70.583
10.5 | 1.634 | 0.02366 | -0.101 | 69.057
11 | 1.669 | 0.0248 | -0.102 | 67.323
11.5 | 1.702 | 0.02598 | -0.103 | 65.483
12 | 1.73 | 0.02727 | -0.104 | 63.455
12.5 | 1.755 | 0.0286 | -0.104 | 61.381
13 | 1.775 | 0.03002 | -0.105 | 59.133
13.5 | 1.789 | 0.03161 | -0.106 | 56.592
14 | 1.798 | 0.03324 | -0.107 | 54.093
14.5 | 1.802 | 0.03493 | -0.108 | 51.589
15 | 1.802 | 0.03684 | -0.108 | 48.908
15.5 | 1.797 | 0.03876 | -0.109 | 46.358
16 | 1.787 | 0.04089 | -0.11 | 43.712
16.5 | 1.771 | 0.04292 | -0.11 | 41.251
17 | 1.748 | 0.04525 | -0.111 | 38.622
17.5 | 1.721 | 0.04762 | -0.112 | 36.133
18 | 1.69 | 0.05022 | -0.112 | 33.642
18.5 | 1.655 | 0.05281 | -0.113 | 31.338
19 | 1.617 | 0.05591 | -0.113 | 28.922
19.5 | 1.576 | 0.05934 | -0.114 | 26.564

## 60. Re 3M Mach 0.10 (2)
BIGFOIL.COM POLAR EXPORT
NACA65-620 a=0.5
NACA65-620 a=0.5 |  |  |  | Cl Max: | 1.4866 | at alpha= | 20 | deg
XFOIL ncrit=9 |  |  |  | L/D Max: | 197.504 | at alpha= | 6 | deg
Re: | 3000000 |  |  | Cd Min: | 0.09372 | at alpha= | 20 | deg
Mach: | 0.1 |  |  | Cl=0 at alpha= | -4.2236 | deg
|  |  |  | @ Cl=0.1, Cd= | 0.0074184
|  |  |  | @ Cl=0.4, Cd= | 0.005315
|  |  |  | @ Cl=0.6, Cd= | 0.0053504
alpha (deg) | Cl | Cd | Cm | Cl/Cd
-20 | -1.0459 | 0.06 | -0.1011 | -17.4317
-19.5 | -1.0671 | 0.05147 | -0.1052 | -20.7325
-19 | -1.0768 | 0.04499 | -0.1077 | -23.9342
-18.5 | -1.0747 | 0.04019 | -0.1089 | -26.7405
-18 | -1.0735 | 0.03568 | -0.1095 | -30.0869
-17.5 | -1.0671 | 0.03198 | -0.1093 | -33.3677
-17 | -1.0559 | 0.02888 | -0.1086 | -36.5616
-16.5 | -1.0405 | 0.02626 | -0.1075 | -39.623
-16 | -1.0225 | 0.02397 | -0.1061 | -42.6575
-15.5 | -1.0033 | 0.02191 | -0.1043 | -45.7919
-15 | -0.9793 | 0.02022 | -0.1024 | -48.4322
-14.5 | -0.9587 | 0.01847 | -0.0998 | -51.9058
-14 | -0.9323 | 0.01714 | -0.0973 | -54.3932
-13.5 | -0.9134 | 0.01556 | -0.0936 | -58.7018
-12.5 | -0.8645 | 0.01342 | -0.0857 | -64.4188
-12 | -0.8278 | 0.01299 | -0.0829 | -63.7259
-11 | -0.7364 | 0.01204 | -0.0805 | -61.1628
-10.5 | -0.6872 | 0.01162 | -0.0798 | -59.1394
-10 | -0.6363 | 0.01127 | -0.0795 | -56.4596
-9.5 | -0.5841 | 0.01093 | -0.0793 | -53.4401
-9 | -0.5317 | 0.01054 | -0.0791 | -50.4459
-8.5 | -0.4795 | 0.01012 | -0.0789 | -47.3814
-8 | -0.4254 | 0.00982 | -0.079 | -43.3198
-7.5 | -0.3705 | 0.00954 | -0.0793 | -38.8365
-7 | -0.3144 | 0.00927 | -0.0798 | -33.9159
-6.5 | -0.2594 | 0.00891 | -0.08 | -29.1134
-6 | -0.203 | 0.00868 | -0.0806 | -23.3871
-5.5 | -0.1461 | 0.00849 | -0.0812 | -17.2085
-5 | -0.0897 | 0.00824 | -0.0817 | -10.8859
-4.5 | -0.0319 | 0.00802 | -0.0825 | -3.9776
-4 | 0.0258 | 0.00779 | -0.0833 | 3.3119
-3.5 | 0.0831 | 0.00754 | -0.084 | 11.0212
-3 | 0.1387 | 0.00714 | -0.0846 | 19.4258
-1.5 | 0.3021 | 0.00546 | -0.0861 | 55.3297
-1 | 0.3617 | 0.00536 | -0.0873 | 67.4813
-0.5 | 0.4213 | 0.00529 | -0.0885 | 79.6408
0 | 0.4809 | 0.00527 | -0.0896 | 91.2524
0.5 | 0.5403 | 0.00529 | -0.0908 | 102.1361
1 | 0.5993 | 0.00535 | -0.0919 | 112.0187
2 | 0.7185 | 0.00541 | -0.0944 | 132.8096
2.5 | 0.7781 | 0.00543 | -0.0956 | 143.2965
3.5 | 0.8955 | 0.00553 | -0.0979 | 161.9349
4 | 0.9525 | 0.00564 | -0.0987 | 168.883
4.5 | 1.0116 | 0.00565 | -0.0999 | 179.0442
5 | 1.0687 | 0.00574 | -0.1007 | 186.1847
5.5 | 1.1243 | 0.00585 | -0.1013 | 192.188
6 | 1.1791 | 0.00597 | -0.1018 | 197.5042
6.5 | 1.2276 | 0.00626 | -0.1011 | 196.1022
7 | 1.2689 | 0.0067 | -0.099 | 189.3881
7.5 | 1.2718 | 0.00764 | -0.0897 | 166.466
8 | 1.2522 | 0.00948 | -0.0776 | 132.0886
8.5 | 1.2336 | 0.01187 | -0.067 | 103.9259
9 | 1.2379 | 0.01476 | -0.0624 | 83.8686
9.5 | 1.2261 | 0.01821 | -0.0554 | 67.3311
10 | 1.214 | 0.02215 | -0.0493 | 54.8081
10.5 | 1.216 | 0.02561 | -0.0452 | 47.4815
11 | 1.2182 | 0.02922 | -0.0414 | 41.6906
11.5 | 1.2204 | 0.03296 | -0.0379 | 37.0267
12 | 1.229 | 0.03642 | -0.0352 | 33.7452
12.5 | 1.2352 | 0.04013 | -0.0325 | 30.78
13 | 1.2499 | 0.04333 | -0.0307 | 28.8461
13.5 | 1.2702 | 0.0461 | -0.0293 | 27.5531
14 | 1.2896 | 0.04905 | -0.028 | 26.2915
14.5 | 1.3101 | 0.05195 | -0.027 | 25.2185
15 | 1.3313 | 0.05486 | -0.0261 | 24.2672
15.5 | 1.3492 | 0.05813 | -0.0252 | 23.21
16 | 1.3696 | 0.06123 | -0.0246 | 22.3681
16.5 | 1.3882 | 0.0646 | -0.0241 | 21.4892
17 | 1.4059 | 0.06808 | -0.0237 | 20.6507
17.5 | 1.4202 | 0.07207 | -0.0235 | 19.7058
18 | 1.4381 | 0.07569 | -0.0235 | 18.9999
18.5 | 1.4529 | 0.07976 | -0.0236 | 18.2159
19 | 1.4656 | 0.08417 | -0.024 | 17.4124
19.5 | 1.4771 | 0.08877 | -0.0245 | 16.6396
20 | 1.4866 | 0.09372 | -0.0252 | 15.8621

## 61. Re 3M Mach 0.25 (1)
BIGFOIL.COM POLAR EXPORT
NACA65-620 a=0.5
NACA65-620 a=0.5 |  |  |  | Cl Max: | 1.758 | at alpha= | 13 | deg
JavaFoil+Calcfoil stall+Eppler ext transition |  |  |  | L/D Max: | 157.206 | at alpha= | 6 | deg
Re: | 3000000 |  |  | Cd Min: | 0.00543 | at alpha= | -1.5 | deg
Mach: | 0.25 |  |  | Cl=0 at alpha= | -4.0231 | deg
|  |  |  | @ Cl=0.1, Cd= | 0.0079086
|  |  |  | @ Cl=0.4, Cd= | 0.0058065
|  |  |  | @ Cl=0.6, Cd= | 0.0060639
alpha (deg) | Cl | Cd | Cm | Cl/Cd
-16 | -0.586 | 0.12186 | -0.027 | -4.808
-15.5 | -0.616 | 0.11392 | -0.028 | -5.406
-15 | -0.64 | 0.10711 | -0.029 | -5.978
-14.5 | -0.659 | 0.10118 | -0.03 | -6.51
-14 | -0.673 | 0.09416 | -0.032 | -7.148
-13.5 | -0.681 | 0.08764 | -0.033 | -7.768
-13 | -0.683 | 0.08104 | -0.035 | -8.432
-12.5 | -0.68 | 0.0749 | -0.037 | -9.08
-12 | -0.672 | 0.06855 | -0.039 | -9.797
-11.5 | -0.715 | 0.03228 | -0.053 | -22.156
-11 | -0.724 | 0.01962 | -0.058 | -36.915
-10.5 | -0.704 | 0.01619 | -0.06 | -43.514
-10 | -0.673 | 0.0144 | -0.062 | -46.73
-9.5 | -0.634 | 0.01321 | -0.064 | -48.006
-9 | -0.59 | 0.01233 | -0.065 | -47.862
-8.5 | -0.542 | 0.01163 | -0.066 | -46.574
-8 | -0.488 | 0.01103 | -0.068 | -44.298
-7.5 | -0.433 | 0.00996 | -0.069 | -43.479
-7 | -0.374 | 0.00937 | -0.07 | -39.967
-6.5 | -0.315 | 0.00924 | -0.072 | -34.038
-6 | -0.252 | 0.009 | -0.073 | -28.05
-5.5 | -0.189 | 0.00872 | -0.074 | -21.74
-5 | -0.126 | 0.00861 | -0.075 | -14.626
-4.5 | -0.062 | 0.00837 | -0.076 | -7.4
-4 | 0.003 | 0.00815 | -0.077 | 0.307
-3.5 | 0.067 | 0.008 | -0.079 | 8.408
-3 | 0.132 | 0.00782 | -0.08 | 16.894
-2.5 | 0.198 | 0.00575 | -0.081 | 34.443
-2 | 0.263 | 0.00579 | -0.082 | 45.45
-1.5 | 0.328 | 0.00543 | -0.083 | 60.5
-1 | 0.394 | 0.0058 | -0.084 | 67.808
-0.5 | 0.459 | 0.00587 | -0.085 | 78.195
0 | 0.519 | 0.00594 | -0.086 | 87.377
0.5 | 0.583 | 0.00604 | -0.087 | 96.477
1 | 0.647 | 0.00613 | -0.088 | 105.546
1.5 | 0.71 | 0.00619 | -0.089 | 114.698
2 | 0.773 | 0.00634 | -0.09 | 122.004
2.5 | 0.836 | 0.0065 | -0.091 | 128.616
3 | 0.898 | 0.00665 | -0.092 | 135.054
3.5 | 0.96 | 0.00684 | -0.093 | 140.472
4 | 1.023 | 0.00702 | -0.094 | 145.752
4.5 | 1.084 | 0.00721 | -0.095 | 150.473
5 | 1.146 | 0.00749 | -0.095 | 153.046
5.5 | 1.207 | 0.00778 | -0.096 | 155.117
6 | 1.268 | 0.00806 | -0.097 | 157.206
6.5 | 1.311 | 0.00836 | -0.098 | 156.881
7 | 1.365 | 0.00878 | -0.099 | 155.471
7.5 | 1.418 | 0.00925 | -0.1 | 153.249
8 | 1.469 | 0.00977 | -0.101 | 150.37
8.5 | 1.509 | 0.01278 | -0.101 | 118.133
9 | 1.541 | 0.02197 | -0.101 | 70.135
9.5 | 1.583 | 0.02307 | -0.102 | 68.61
10 | 1.621 | 0.02424 | -0.103 | 66.895
10.5 | 1.656 | 0.02553 | -0.104 | 64.873
11 | 1.687 | 0.02679 | -0.104 | 62.966
11.5 | 1.713 | 0.02817 | -0.105 | 60.805
12 | 1.734 | 0.02964 | -0.106 | 58.506
12.5 | 1.75 | 0.03129 | -0.107 | 55.926
13 | 1.758 | 0.03294 | -0.108 | 53.367
13.5 | 1.757 | 0.03488 | -0.109 | 50.371
14 | 1.748 | 0.03688 | -0.109 | 47.399
14.5 | 1.732 | 0.03897 | -0.11 | 44.447
15 | 1.708 | 0.04127 | -0.111 | 41.385
15.5 | 1.677 | 0.04354 | -0.111 | 38.507
16 | 1.638 | 0.04624 | -0.112 | 35.414
16.5 | 1.586 | 0.04948 | -0.113 | 32.053
17 | 1.525 | 0.05219 | -0.113 | 29.218
17.5 | 1.456 | 0.05597 | -0.114 | 26.011
18 | 1.379 | 0.06016 | -0.114 | 22.924

## 62. Re 3M Mach 0.25 (2)
BIGFOIL.COM POLAR EXPORT
NACA65-620 a=0.5
NACA65-620 a=0.5 |  |  |  | Cl Max: | 1.4568 | at alpha= | 20 | deg
XFOIL ncrit=9 |  |  |  | L/D Max: | 194.992 | at alpha= | 6 | deg
Re: | 3000000 |  |  | Cd Min: | 0.16833 | at alpha= | -20 | deg
Mach: | 0.25 |  |  | Cl=0 at alpha= | -4.2446 | deg
|  |  |  | @ Cl=0.1, Cd= | 0.0076377
|  |  |  | @ Cl=0.4, Cd= | 0.0054237
|  |  |  | @ Cl=0.6, Cd= | 0.0054739
alpha (deg) | Cl | Cd | Cm | Cl/Cd
-20 | -0.4709 | 0.16833 | -0.0443 | -2.7975
-19.5 | -0.4741 | 0.15777 | -0.0506 | -3.005
-19 | -0.7952 | 0.09113 | -0.0907 | -8.726
-18 | -0.9274 | 0.05713 | -0.1132 | -16.2332
-17.5 | -0.9528 | 0.04822 | -0.1176 | -19.7594
-17 | -0.9649 | 0.04159 | -0.1197 | -23.2003
-16.5 | -0.9685 | 0.0363 | -0.1205 | -26.6804
-16 | -0.9654 | 0.03208 | -0.1202 | -30.0935
-15.5 | -0.9613 | 0.02822 | -0.119 | -34.0645
-15 | -0.9464 | 0.02537 | -0.1174 | -37.3039
-14.5 | -0.9304 | 0.02277 | -0.1151 | -40.8608
-14 | -0.9074 | 0.02074 | -0.1128 | -43.7512
-13.5 | -0.8872 | 0.01873 | -0.1097 | -47.3679
-13 | -0.8658 | 0.01692 | -0.1062 | -51.1702
-12.5 | -0.844 | 0.01531 | -0.1021 | -55.1274
-12 | -0.8205 | 0.01399 | -0.0977 | -58.649
-11.5 | -0.7845 | 0.01328 | -0.0942 | -59.0738
-11 | -0.746 | 0.01283 | -0.0907 | -58.145
-10.5 | -0.6996 | 0.01231 | -0.0887 | -56.8318
-10 | -0.6495 | 0.01185 | -0.0873 | -54.8101
-9.5 | -0.5971 | 0.01142 | -0.0863 | -52.2855
-9 | -0.5435 | 0.01102 | -0.0856 | -49.3194
-8.5 | -0.4895 | 0.01062 | -0.0849 | -46.0923
-8 | -0.4357 | 0.01018 | -0.0843 | -42.7996
-7.5 | -0.3792 | 0.00982 | -0.0842 | -38.6151
-7 | -0.3219 | 0.0095 | -0.0842 | -33.8842
-6.5 | -0.2645 | 0.00919 | -0.0843 | -28.7813
-6 | -0.2072 | 0.00889 | -0.0845 | -23.3071
-5.5 | -0.1488 | 0.00867 | -0.0848 | -17.1626
-5 | -0.0897 | 0.0084 | -0.0853 | -10.6786
-4.5 | -0.0305 | 0.00814 | -0.0859 | -3.7469
-4 | 0.0292 | 0.00793 | -0.0866 | 3.6822
-3.5 | 0.0885 | 0.00771 | -0.0872 | 11.4786
-3 | 0.1458 | 0.00735 | -0.0877 | 19.8367
-2.5 | 0.2016 | 0.00685 | -0.088 | 29.4307
-2 | 0.256 | 0.00605 | -0.0883 | 42.314
-1.5 | 0.3134 | 0.00554 | -0.089 | 56.5704
-1 | 0.3749 | 0.00544 | -0.0901 | 68.9154
-0.5 | 0.4363 | 0.0054 | -0.0913 | 80.7963
0 | 0.4975 | 0.00539 | -0.0924 | 92.3006
0.5 | 0.5583 | 0.00544 | -0.0935 | 102.6287
1 | 0.6198 | 0.00549 | -0.0947 | 112.8962
1.5 | 0.6818 | 0.0055 | -0.096 | 123.9636
2 | 0.7435 | 0.00553 | -0.0973 | 134.4485
3 | 0.8654 | 0.00563 | -0.0995 | 153.7123
3.5 | 0.9245 | 0.00574 | -0.1003 | 161.0627
4 | 0.9849 | 0.0058 | -0.1013 | 169.8103
4.5 | 1.0454 | 0.00584 | -0.1023 | 179.0068
5 | 1.1025 | 0.00596 | -0.1026 | 184.9832
5.5 | 1.161 | 0.00605 | -0.1032 | 191.9008
6 | 1.2148 | 0.00623 | -0.1029 | 194.992
6.5 | 1.2636 | 0.0065 | -0.1016 | 194.4
7 | 1.2892 | 0.00701 | -0.0959 | 183.9087
7.5 | 1.2923 | 0.00812 | -0.0867 | 159.1502
8 | 1.2681 | 0.01047 | -0.0744 | 121.1175
8.5 | 1.2416 | 0.01347 | -0.063 | 92.1752
9 | 1.2409 | 0.01719 | -0.0587 | 72.1873
9.5 | 1.225 | 0.02127 | -0.0517 | 57.5929
10 | 1.21 | 0.02574 | -0.0456 | 47.0085
10.5 | 1.2087 | 0.02968 | -0.0413 | 40.7244
11 | 1.2097 | 0.03362 | -0.0376 | 35.9816
11.5 | 1.2081 | 0.03788 | -0.0339 | 31.8928
12 | 1.2141 | 0.04174 | -0.031 | 29.0872
12.5 | 1.2194 | 0.04581 | -0.0283 | 26.6186
13 | 1.2378 | 0.04894 | -0.0266 | 25.2922
13.5 | 1.2568 | 0.05219 | -0.0252 | 24.0812
14 | 1.2772 | 0.05535 | -0.0239 | 23.075
14.5 | 1.299 | 0.05849 | -0.0229 | 22.2089
15 | 1.318 | 0.06199 | -0.022 | 21.2615
15.5 | 1.3386 | 0.06542 | -0.0213 | 20.4616
16 | 1.357 | 0.06916 | -0.0207 | 19.6212
16.5 | 1.3748 | 0.07305 | -0.0202 | 18.82
17 | 1.3885 | 0.0775 | -0.02 | 17.9161
17.5 | 1.4048 | 0.08177 | -0.02 | 17.1799
18 | 1.4196 | 0.0863 | -0.0202 | 16.4496
18.5 | 1.4319 | 0.09124 | -0.0206 | 15.6938
19 | 1.4374 | 0.09708 | -0.0214 | 14.8063
19.5 | 1.4465 | 0.10265 | -0.0224 | 14.0916
20 | 1.4568 | 0.10817 | -0.0237 | 13.4677

## 63. Re 3M Mach 0.50 (1)
BIGFOIL.COM POLAR EXPORT
NACA65-620 a=0.5
NACA65-620 a=0.5 |  |  |  | Cl Max: | 1.64 | at alpha= | 9.5 | deg
JavaFoil+Calcfoil stall+Eppler ext transition |  |  |  | L/D Max: | 139.981 | at alpha= | 6 | deg
Re: | 3000000 |  |  | Cd Min: | 0.00612 | at alpha= | -2 | deg
Mach: | 0.5 |  |  | Cl=0 at alpha= | -4.0208 | deg
|  |  |  | @ Cl=0.1, Cd= | 0.0086419
|  |  |  | @ Cl=0.4, Cd= | 0.0061871
|  |  |  | @ Cl=0.6, Cd= | 0.0066358
alpha (deg) | Cl | Cd | Cm | Cl/Cd
-20 | -0.92 | 0.16719 | -0.029 | -5.501
-19.5 | -0.891 | 0.16336 | -0.029 | -5.455
-19 | -0.862 | 0.15755 | -0.029 | -5.474
-18.5 | -0.834 | 0.15557 | -0.03 | -5.362
-18 | -0.807 | 0.15198 | -0.031 | -5.31
-17.5 | -0.776 | 0.14519 | -0.03 | -5.346
-17 | -0.747 | 0.14127 | -0.03 | -5.288
-16.5 | -0.718 | 0.13746 | -0.03 | -5.226
-16 | -0.69 | 0.12826 | -0.031 | -5.381
-15.5 | -0.662 | 0.12902 | -0.032 | -5.133
-15 | -0.632 | 0.12151 | -0.03 | -5.201
-14.5 | -0.603 | 0.11661 | -0.031 | -5.173
-14 | -0.575 | 0.11083 | -0.031 | -5.186
-13.5 | -0.546 | 0.10726 | -0.032 | -5.092
-13 | -0.518 | 0.10318 | -0.032 | -5.017
-12.5 | -0.489 | 0.09986 | -0.033 | -4.896
-12 | -0.459 | 0.09549 | -0.031 | -4.81
-11.5 | -0.431 | 0.09109 | -0.032 | -4.728
-11 | -0.402 | 0.08887 | -0.033 | -4.525
-10.5 | -0.374 | 0.07809 | -0.035 | -4.791
-10 | -0.345 | 0.07057 | -0.036 | -4.895
-9.5 | -0.316 | 0.07015 | -0.034 | -4.504
-9 | -0.435 | 0.06134 | -0.037 | -7.096
-8.5 | -0.447 | 0.05536 | -0.04 | -8.074
-8 | -0.485 | 0.01792 | -0.071 | -27.071
-7.5 | -0.453 | 0.01324 | -0.076 | -34.22
-7 | -0.398 | 0.0121 | -0.077 | -32.925
-6.5 | -0.338 | 0.01077 | -0.079 | -31.438
-6 | -0.274 | 0.01024 | -0.081 | -26.782
-5.5 | -0.207 | 0.00979 | -0.082 | -21.172
-5 | -0.139 | 0.0095 | -0.083 | -14.59
-4.5 | -0.069 | 0.00874 | -0.085 | -7.87
-4 | 0.003 | 0.00901 | -0.086 | 0.309
-3.5 | 0.075 | 0.00876 | -0.087 | 8.557
-3 | 0.147 | 0.00842 | -0.088 | 17.522
-2.5 | 0.221 | 0.00827 | -0.089 | 26.779
-2 | 0.294 | 0.00612 | -0.09 | 48.09
-1.5 | 0.367 | 0.00616 | -0.091 | 59.609
-1 | 0.44 | 0.00622 | -0.093 | 70.762
-0.5 | 0.513 | 0.00632 | -0.094 | 81.081
0 | 0.575 | 0.00659 | -0.095 | 87.315
0.5 | 0.646 | 0.00672 | -0.096 | 96.14
1 | 0.716 | 0.00683 | -0.097 | 104.81
1.5 | 0.786 | 0.00706 | -0.098 | 111.359
2 | 0.856 | 0.00729 | -0.099 | 117.442
2.5 | 0.925 | 0.00754 | -0.1 | 122.771
3 | 0.995 | 0.00778 | -0.101 | 127.763
3.5 | 1.064 | 0.00806 | -0.102 | 131.935
4 | 1.132 | 0.00835 | -0.104 | 135.694
4.5 | 1.2 | 0.00872 | -0.105 | 137.623
5 | 1.269 | 0.00912 | -0.106 | 139.144
5.5 | 1.336 | 0.00955 | -0.107 | 139.876
6 | 1.403 | 0.01003 | -0.108 | 139.981
6.5 | 1.44 | 0.01061 | -0.109 | 135.758
7 | 1.495 | 0.01125 | -0.11 | 132.909
7.5 | 1.546 | 0.01201 | -0.111 | 128.703
8 | 1.584 | 0.01632 | -0.111 | 97.079
8.5 | 1.608 | 0.02838 | -0.111 | 56.658
9 | 1.633 | 0.03021 | -0.112 | 54.036
9.5 | 1.64 | 0.03227 | -0.112 | 50.825
10 | 1.621 | 0.03468 | -0.113 | 46.729
10.5 | 1.548 | 0.03759 | -0.114 | 41.181
11 | 1.24 | 0.04192 | -0.115 | 29.584
11.5 | 0.875 | 0.08819 | -0.051 | 9.921
12 | 1.052 | 0.04656 | -0.117 | 22.595
12.5 | 0.93 | 0.10034 | -0.053 | 9.264
13 | 0.957 | 0.10521 | -0.056 | 9.1
13.5 | 0.984 | 0.10776 | -0.057 | 9.135
14 | 1.132 | 0.07687 | -0.114 | 14.73
14.5 | 1.04 | 0.11918 | -0.063 | 8.729

## 64. Re 3M Mach 0.50 (2)
BIGFOIL.COM POLAR EXPORT
NACA65-620 a=0.5
NACA65-620 a=0.5 |  |  |  | Cl Max: | 1.3643 | at alpha= | 7.5 | deg
XFOIL ncrit=9 |  |  |  | L/D Max: | 158.2 | at alpha= | 5 | deg
Re: | 3000000 |  |  | Cd Min: | 0.13317 | at alpha= | -15.5 | deg
Mach: | 0.5 |  |  | Cl=0 at alpha= | -4.3429 | deg
|  |  |  | @ Cl=0.1, Cd= | 0.0084338
|  |  |  | @ Cl=0.4, Cd= | 0.0060572
|  |  |  | @ Cl=0.6, Cd= | 0.0059834
alpha (deg) | Cl | Cd | Cm | Cl/Cd
-15.5 | -0.2457 | 0.13317 | -0.0862 | -1.845
-15 | -0.2559 | 0.12103 | -0.0934 | -2.1144
-14 | -0.2944 | 0.09627 | -0.1093 | -3.0581
-13.5 | -0.349 | 0.08034 | -0.1202 | -4.344
-13 | -0.3853 | 0.06706 | -0.1289 | -5.7456
-12.5 | -0.4109 | 0.05513 | -0.1377 | -7.4533
-12 | -0.4398 | 0.04521 | -0.1441 | -9.7279
-11.5 | -0.4696 | 0.03704 | -0.1473 | -12.6782
-11 | -0.495 | 0.03037 | -0.1476 | -16.299
-10.5 | -0.5179 | 0.02466 | -0.1452 | -21.0016
-10 | -0.5179 | 0.02073 | -0.1411 | -24.9831
-9.5 | -0.4963 | 0.01816 | -0.1367 | -27.3293
-9 | -0.4727 | 0.01587 | -0.1316 | -29.7858
-8.5 | -0.4399 | 0.01425 | -0.1265 | -30.8702
-8 | -0.4066 | 0.01294 | -0.1209 | -31.4219
-7.5 | -0.3768 | 0.01204 | -0.114 | -31.2957
-7 | -0.3267 | 0.01129 | -0.1102 | -28.9371
-6.5 | -0.2698 | 0.01068 | -0.1075 | -25.2622
-6 | -0.2088 | 0.01019 | -0.1056 | -20.4907
-5.5 | -0.1498 | 0.00959 | -0.1037 | -15.6204
-5 | -0.086 | 0.00921 | -0.1027 | -9.3377
-4.5 | -0.0207 | 0.00894 | -0.1021 | -2.3154
-4 | 0.0452 | 0.00862 | -0.1018 | 5.2436
-3.5 | 0.1129 | 0.00839 | -0.102 | 13.4565
-3 | 0.1802 | 0.00815 | -0.1022 | 22.1104
-2.5 | 0.2446 | 0.00774 | -0.1022 | 31.6021
-2 | 0.3038 | 0.00701 | -0.1018 | 43.3381
-1.5 | 0.3606 | 0.00611 | -0.1011 | 59.018
-1 | 0.4278 | 0.00602 | -0.1017 | 71.0631
-0.5 | 0.4977 | 0.00596 | -0.1028 | 83.5067
0 | 0.5674 | 0.00596 | -0.1039 | 95.2013
0.5 | 0.6371 | 0.00601 | -0.105 | 106.0067
1 | 0.706 | 0.00608 | -0.1059 | 116.1184
1.5 | 0.773 | 0.00619 | -0.1065 | 124.8788
2 | 0.8378 | 0.00636 | -0.1066 | 131.7296
2.5 | 0.9052 | 0.00644 | -0.1071 | 140.559
3 | 0.9706 | 0.00654 | -0.1071 | 148.4098
3.5 | 1.0328 | 0.00666 | -0.1065 | 155.0751
4 | 1.0819 | 0.00685 | -0.1033 | 157.9416
4.5 | 1.1302 | 0.00721 | -0.1001 | 156.7545
5 | 1.1865 | 0.0075 | -0.0983 | 158.2
5.5 | 1.2347 | 0.008 | -0.0952 | 154.3375
6 | 1.2859 | 0.00852 | -0.0925 | 150.9272
6.5 | 1.3261 | 0.00939 | -0.0883 | 141.2247
7 | 1.3598 | 0.01057 | -0.0834 | 128.6471
7.5 | 1.3643 | 0.01282 | -0.0749 | 106.4197
8 | 1.3351 | 0.01656 | -0.0633 | 80.622
8.5 | 1.2822 | 0.02174 | -0.0504 | 58.9788
9 | 1.2528 | 0.02877 | -0.0459 | 43.5454
9.5 | 1.228 | 0.03427 | -0.039 | 35.8331
10 | 1.2062 | 0.03989 | -0.0331 | 30.2382
10.5 | 1.1941 | 0.04524 | -0.0283 | 26.3948
11 | 1.1865 | 0.05058 | -0.0244 | 23.4579
11.5 | 1.1841 | 0.05587 | -0.0212 | 21.1938
12 | 1.178 | 0.06175 | -0.0184 | 19.0769
12.5 | 1.1811 | 0.06729 | -0.0164 | 17.5524

## 65. Re 4M Mach 0.00 (1)
BIGFOIL.COM POLAR EXPORT
NACA65-620 a=0.5
NACA65-620 a=0.5 |  |  |  | Cl Max: | 1.816 | at alpha= | 15 | deg
JavaFoil+Calcfoil stall+Eppler ext transition |  |  |  | L/D Max: | 166.595 | at alpha= | 6 | deg
Re: | 4000000 |  |  | Cd Min: | 0.00521 | at alpha= | 0.5 | deg
Mach: | 0 |  |  | Cl=0 at alpha= | -4.0161 | deg
|  |  |  | @ Cl=0.1, Cd= | 0.0073622
|  |  |  | @ Cl=0.4, Cd= | 0.0055032
|  |  |  | @ Cl=0.6, Cd= | 0.0054495
alpha (deg) | Cl | Cd | Cm | Cl/Cd
-18.5 | -0.757 | 0.13853 | -0.026 | -5.467
-18 | -0.769 | 0.13126 | -0.027 | -5.856
-17.5 | -0.776 | 0.12818 | -0.027 | -6.052
-17 | -0.785 | 0.11717 | -0.029 | -6.702
-16.5 | -0.789 | 0.11228 | -0.029 | -7.027
-16 | -0.791 | 0.10607 | -0.03 | -7.462
-15.5 | -0.792 | 0.09892 | -0.032 | -8.008
-15 | -0.795 | 0.0879 | -0.035 | -9.046
-14.5 | -0.794 | 0.07884 | -0.037 | -10.069
-14 | -0.811 | 0.05656 | -0.043 | -14.347
-13.5 | -0.846 | 0.03055 | -0.05 | -27.699
-13 | -0.839 | 0.02529 | -0.052 | -33.156
-12.5 | -0.829 | 0.02014 | -0.054 | -41.185
-12 | -0.813 | 0.01663 | -0.056 | -48.883
-11.5 | -0.785 | 0.01537 | -0.057 | -51.051
-11 | -0.753 | 0.014 | -0.058 | -53.81
-10.5 | -0.717 | 0.01299 | -0.06 | -55.168
-10 | -0.676 | 0.01216 | -0.061 | -55.618
-9.5 | -0.632 | 0.01148 | -0.062 | -55.064
-9 | -0.585 | 0.01084 | -0.064 | -53.931
-8.5 | -0.534 | 0.01041 | -0.065 | -51.276
-8 | -0.48 | 0.00928 | -0.066 | -51.724
-7.5 | -0.425 | 0.00902 | -0.067 | -47.076
-7 | -0.366 | 0.00876 | -0.069 | -41.775
-6.5 | -0.306 | 0.00849 | -0.07 | -36.032
-6 | -0.245 | 0.00827 | -0.071 | -29.627
-5.5 | -0.184 | 0.00805 | -0.072 | -22.84
-5 | -0.122 | 0.00795 | -0.073 | -15.368
-4.5 | -0.06 | 0.00773 | -0.074 | -7.771
-4 | 0.002 | 0.00761 | -0.075 | 0.319
-3.5 | 0.065 | 0.00744 | -0.076 | 8.755
-3 | 0.128 | 0.0073 | -0.077 | 17.533
-2.5 | 0.192 | 0.00537 | -0.078 | 35.752
-2 | 0.255 | 0.0054 | -0.079 | 47.199
-1.5 | 0.318 | 0.00546 | -0.08 | 58.252
-1 | 0.381 | 0.00547 | -0.082 | 69.64
-0.5 | 0.444 | 0.00558 | -0.083 | 79.555
0 | 0.507 | 0.00563 | -0.084 | 90.102
0.5 | 0.567 | 0.00521 | -0.084 | 108.839
1 | 0.629 | 0.00566 | -0.085 | 111.049
1.5 | 0.69 | 0.00579 | -0.086 | 119.187
2 | 0.751 | 0.00591 | -0.087 | 127.115
2.5 | 0.813 | 0.00605 | -0.088 | 134.392
3 | 0.873 | 0.00617 | -0.089 | 141.485
3.5 | 0.934 | 0.00631 | -0.09 | 148.039
4 | 0.994 | 0.0065 | -0.091 | 152.969
4.5 | 1.054 | 0.00672 | -0.092 | 156.772
5 | 1.114 | 0.00693 | -0.093 | 160.616
5.5 | 1.173 | 0.00714 | -0.094 | 164.437
6 | 1.233 | 0.0074 | -0.095 | 166.595
6.5 | 1.276 | 0.00775 | -0.096 | 164.545
7 | 1.329 | 0.00811 | -0.096 | 163.896
7.5 | 1.382 | 0.00854 | -0.097 | 161.782
8 | 1.426 | 0.01096 | -0.098 | 130.101
8.5 | 1.471 | 0.0126 | -0.098 | 116.738
9 | 1.508 | 0.01934 | -0.098 | 77.966
9.5 | 1.552 | 0.02025 | -0.099 | 76.622
10 | 1.593 | 0.02123 | -0.1 | 75.032
10.5 | 1.632 | 0.02222 | -0.101 | 73.452
11 | 1.668 | 0.02321 | -0.102 | 71.88
11.5 | 1.701 | 0.02433 | -0.103 | 69.917
12 | 1.731 | 0.0255 | -0.103 | 67.898
12.5 | 1.758 | 0.02678 | -0.104 | 65.637
13 | 1.779 | 0.02813 | -0.105 | 63.244
13.5 | 1.795 | 0.02956 | -0.106 | 60.706
14 | 1.806 | 0.03104 | -0.107 | 58.192
14.5 | 1.813 | 0.03259 | -0.107 | 55.62
15 | 1.816 | 0.03416 | -0.108 | 53.141
15.5 | 1.814 | 0.03605 | -0.109 | 50.316
16 | 1.808 | 0.03798 | -0.109 | 47.592
16.5 | 1.795 | 0.0399 | -0.11 | 44.988
17 | 1.777 | 0.04205 | -0.111 | 42.247
17.5 | 1.754 | 0.04426 | -0.111 | 39.635
18 | 1.728 | 0.04658 | -0.112 | 37.102
18.5 | 1.699 | 0.04897 | -0.113 | 34.697
19 | 1.666 | 0.05174 | -0.113 | 32.208
19.5 | 1.631 | 0.05454 | -0.114 | 29.903
20 | 1.594 | 0.05751 | -0.114 | 27.715

## 66. Re 4M Mach 0.00 (2)
BIGFOIL.COM POLAR EXPORT
NACA65-620 a=0.5
NACA65-620 a=0.5 |  |  |  | Cl Max: | 1.5261 | at alpha= | 20 | deg
XFOIL ncrit=9 |  |  |  | L/D Max: | 208.83 | at alpha= | 6 | deg
Re: | 4000000 |  |  | Cd Min: | 0.08668 | at alpha= | 20 | deg
Mach: | 0 |  |  | Cl=0 at alpha= | -4.2128 | deg
|  |  |  | @ Cl=0.1, Cd= | 0.0070647
|  |  |  | @ Cl=0.4, Cd= | 0.0049845
|  |  |  | @ Cl=0.6, Cd= | 0.00491
alpha (deg) | Cl | Cd | Cm | Cl/Cd
-20 | -1.1123 | 0.05025 | -0.1035 | -22.1353
-19.5 | -1.1261 | 0.04357 | -0.1057 | -25.8458
-19 | -1.1318 | 0.03823 | -0.1069 | -29.605
-18.5 | -1.1194 | 0.03486 | -0.1072 | -32.1113
-18 | -1.1163 | 0.03101 | -0.1069 | -35.9981
-17.5 | -1.106 | 0.02798 | -0.1061 | -39.5282
-17 | -1.091 | 0.02543 | -0.105 | -42.9021
-16.5 | -1.0742 | 0.02317 | -0.1035 | -46.3617
-16 | -1.0513 | 0.02142 | -0.1019 | -49.0803
-15.5 | -1.0333 | 0.01948 | -0.0996 | -53.0441
-15 | -1.0061 | 0.01819 | -0.0976 | -55.3106
-14.5 | -0.9816 | 0.01681 | -0.095 | -58.3938
-14 | -0.9523 | 0.01579 | -0.0926 | -60.3103
-13.5 | -0.9242 | 0.01479 | -0.0897 | -62.4882
-13 | -0.9 | 0.01375 | -0.0857 | -65.4545
-12.5 | -0.8867 | 0.01248 | -0.0796 | -71.0497
-12 | -0.8428 | 0.01196 | -0.0783 | -70.4682
-11.5 | -0.7957 | 0.0115 | -0.0774 | -69.1913
-11 | -0.7459 | 0.01115 | -0.077 | -66.8969
-10.5 | -0.6961 | 0.01074 | -0.0766 | -64.8138
-10 | -0.6447 | 0.01035 | -0.0764 | -62.2899
-9.5 | -0.5919 | 0.01002 | -0.0764 | -59.0719
-9 | -0.5382 | 0.00973 | -0.0766 | -55.3135
-8.5 | -0.4835 | 0.00948 | -0.077 | -51.0021
-8 | -0.4296 | 0.0091 | -0.0771 | -47.2088
-7.5 | -0.3743 | 0.00882 | -0.0776 | -42.4376
-7 | -0.3183 | 0.00858 | -0.0781 | -37.0979
-6.5 | -0.2617 | 0.0084 | -0.0788 | -31.1548
-6 | -0.2056 | 0.00813 | -0.0793 | -25.2891
-5.5 | -0.1483 | 0.0079 | -0.0801 | -18.7722
-5 | -0.0906 | 0.00772 | -0.0809 | -11.7358
-4.5 | -0.0332 | 0.0075 | -0.0817 | -4.4267
-4 | 0.0246 | 0.00735 | -0.0826 | 3.3469
-3.5 | 0.0819 | 0.00717 | -0.0834 | 11.4226
-3 | 0.1386 | 0.00684 | -0.0842 | 20.2632
-2.5 | 0.1948 | 0.00641 | -0.0849 | 30.39
-2 | 0.2496 | 0.00581 | -0.0856 | 42.9604
-1.5 | 0.3041 | 0.00519 | -0.0862 | 58.5934
-1 | 0.3624 | 0.00501 | -0.0873 | 72.3353
-0.5 | 0.4214 | 0.00497 | -0.0884 | 84.7887
0 | 0.4801 | 0.00495 | -0.0895 | 96.9899
1 | 0.6 | 0.00491 | -0.0922 | 122.1996
1.5 | 0.6599 | 0.00491 | -0.0936 | 134.3992
2 | 0.7195 | 0.00495 | -0.0949 | 145.3535
2.5 | 0.7784 | 0.00499 | -0.0961 | 155.992
3 | 0.8361 | 0.0051 | -0.0971 | 163.9412
3.5 | 0.8958 | 0.0051 | -0.0984 | 175.6471
4 | 0.9545 | 0.00513 | -0.0997 | 186.0624
4.5 | 1.0113 | 0.00524 | -0.1006 | 192.9962
5.5 | 1.1255 | 0.00541 | -0.1025 | 208.0407
6 | 1.1778 | 0.00564 | -0.1026 | 208.8298
6.5 | 1.2209 | 0.00615 | -0.101 | 198.5203
7 | 1.2503 | 0.00692 | -0.0969 | 180.6792
7.5 | 1.2278 | 0.00838 | -0.0832 | 146.5155
8 | 1.2153 | 0.01028 | -0.0729 | 118.2198
9 | 1.199 | 0.01493 | -0.0563 | 80.3081
10 | 1.2087 | 0.02191 | -0.0497 | 55.1666
10.5 | 1.2162 | 0.02509 | -0.0463 | 48.4735
11 | 1.2214 | 0.02861 | -0.043 | 42.6914
11.5 | 1.2327 | 0.03177 | -0.0404 | 38.8008
12 | 1.2436 | 0.03503 | -0.0379 | 35.501
12.5 | 1.2596 | 0.03792 | -0.0358 | 33.2173
13 | 1.278 | 0.04069 | -0.0341 | 31.4082
13.5 | 1.2991 | 0.0433 | -0.0327 | 30.0023
14 | 1.3201 | 0.04588 | -0.0313 | 28.7729
14.5 | 1.3394 | 0.04868 | -0.0299 | 27.5144
15 | 1.3608 | 0.05133 | -0.0288 | 26.5108
15.5 | 1.3802 | 0.05427 | -0.0278 | 25.4321
16 | 1.4013 | 0.05701 | -0.0269 | 24.5799
16.5 | 1.4156 | 0.06056 | -0.026 | 23.3752
17 | 1.4368 | 0.06348 | -0.0255 | 22.6339
17.5 | 1.4536 | 0.06694 | -0.0251 | 21.715
18 | 1.4706 | 0.07041 | -0.0248 | 20.8862
18.5 | 1.4844 | 0.07437 | -0.0247 | 19.9597
19 | 1.4969 | 0.07856 | -0.0248 | 19.0542
19.5 | 1.5142 | 0.08223 | -0.0251 | 18.4142
20 | 1.5261 | 0.08668 | -0.0256 | 17.6061

## 67. Re 4M Mach 0.10 (1)
BIGFOIL.COM POLAR EXPORT
NACA65-620 a=0.5
NACA65-620 a=0.5 |  |  |  | Cl Max: | 1.805 | at alpha= | 14.5 | deg
JavaFoil+Calcfoil stall+Eppler ext transition |  |  |  | L/D Max: | 166.066 | at alpha= | 6 | deg
Re: | 4000000 |  |  | Cd Min: | 0.0052 | at alpha= | 0 | deg
Mach: | 0.1 |  |  | Cl=0 at alpha= | -4.0161 | deg
|  |  |  | @ Cl=0.1, Cd= | 0.007377
|  |  |  | @ Cl=0.4, Cd= | 0.0055362
|  |  |  | @ Cl=0.6, Cd= | 0.0056532
alpha (deg) | Cl | Cd | Cm | Cl/Cd
-17.5 | -0.746 | 0.12781 | -0.027 | -5.835
-17 | -0.757 | 0.1195 | -0.028 | -6.336
-16.5 | -0.764 | 0.11457 | -0.029 | -6.67
-16 | -0.77 | 0.10801 | -0.03 | -7.128
-15.5 | -0.775 | 0.09968 | -0.032 | -7.771
-15 | -0.776 | 0.09218 | -0.033 | -8.418
-14.5 | -0.776 | 0.08406 | -0.035 | -9.229
-14 | -0.777 | 0.07271 | -0.039 | -10.688
-13.5 | -0.822 | 0.03767 | -0.048 | -21.819
-13 | -0.823 | 0.02891 | -0.051 | -28.455
-12.5 | -0.826 | 0.02008 | -0.054 | -41.124
-12 | -0.805 | 0.01803 | -0.055 | -44.636
-11.5 | -0.781 | 0.01597 | -0.057 | -48.885
-11 | -0.752 | 0.01432 | -0.059 | -52.509
-10.5 | -0.717 | 0.01308 | -0.06 | -54.836
-10 | -0.677 | 0.01233 | -0.061 | -54.893
-9.5 | -0.633 | 0.01161 | -0.062 | -54.515
-9 | -0.586 | 0.01095 | -0.064 | -53.506
-8.5 | -0.535 | 0.01047 | -0.065 | -51.104
-8 | -0.481 | 0.00886 | -0.066 | -54.348
-7.5 | -0.427 | 0.00906 | -0.068 | -47.113
-7 | -0.367 | 0.00878 | -0.069 | -41.83
-6.5 | -0.307 | 0.00851 | -0.07 | -36.089
-6 | -0.246 | 0.00827 | -0.071 | -29.792
-5.5 | -0.185 | 0.00807 | -0.072 | -22.898
-5 | -0.123 | 0.00794 | -0.073 | -15.457
-4.5 | -0.06 | 0.0078 | -0.074 | -7.731
-4 | 0.002 | 0.00763 | -0.075 | 0.319
-3.5 | 0.065 | 0.00747 | -0.076 | 8.769
-3 | 0.129 | 0.0073 | -0.078 | 17.632
-2.5 | 0.193 | 0.0054 | -0.079 | 35.707
-2 | 0.256 | 0.00543 | -0.08 | 47.214
-1.5 | 0.32 | 0.00546 | -0.081 | 58.549
-1 | 0.383 | 0.00552 | -0.082 | 69.328
-0.5 | 0.446 | 0.00558 | -0.083 | 79.97
0 | 0.508 | 0.0052 | -0.084 | 97.698
0.5 | 0.57 | 0.0056 | -0.085 | 101.758
1 | 0.632 | 0.00571 | -0.086 | 110.726
1.5 | 0.693 | 0.0058 | -0.087 | 119.491
2 | 0.755 | 0.00596 | -0.088 | 126.69
2.5 | 0.816 | 0.00607 | -0.089 | 134.394
3 | 0.877 | 0.00621 | -0.09 | 141.254
3.5 | 0.938 | 0.00636 | -0.091 | 147.632
4 | 0.999 | 0.00653 | -0.091 | 152.845
4.5 | 1.059 | 0.00676 | -0.092 | 156.714
5 | 1.119 | 0.00698 | -0.093 | 160.337
5.5 | 1.179 | 0.00718 | -0.094 | 164.075
6 | 1.238 | 0.00746 | -0.095 | 166.066
6.5 | 1.281 | 0.00782 | -0.096 | 163.835
7 | 1.335 | 0.00817 | -0.097 | 163.498
7.5 | 1.387 | 0.00866 | -0.098 | 160.17
8 | 1.431 | 0.0111 | -0.098 | 128.91
8.5 | 1.477 | 0.01281 | -0.099 | 115.258
9 | 1.513 | 0.01957 | -0.099 | 77.326
9.5 | 1.557 | 0.02049 | -0.1 | 75.997
10 | 1.598 | 0.02149 | -0.101 | 74.366
10.5 | 1.637 | 0.02254 | -0.101 | 72.623
11 | 1.672 | 0.02357 | -0.102 | 70.953
11.5 | 1.704 | 0.02467 | -0.103 | 69.084
12 | 1.733 | 0.02595 | -0.104 | 66.779
12.5 | 1.758 | 0.02722 | -0.105 | 64.584
13 | 1.778 | 0.02859 | -0.105 | 62.202
13.5 | 1.792 | 0.02999 | -0.106 | 59.741
14 | 1.801 | 0.03152 | -0.107 | 57.138
14.5 | 1.805 | 0.0332 | -0.108 | 54.377
15 | 1.805 | 0.03503 | -0.108 | 51.532
15.5 | 1.8 | 0.03673 | -0.109 | 49.003
16 | 1.79 | 0.03873 | -0.11 | 46.225
16.5 | 1.774 | 0.04075 | -0.111 | 43.523
17 | 1.751 | 0.04303 | -0.111 | 40.69
17.5 | 1.724 | 0.04525 | -0.112 | 38.092
18 | 1.693 | 0.04767 | -0.112 | 35.505
18.5 | 1.658 | 0.05024 | -0.113 | 33.003
19 | 1.62 | 0.05294 | -0.114 | 30.599
19.5 | 1.579 | 0.05626 | -0.114 | 28.076

## 68. Re 4M Mach 0.10 (2)
BIGFOIL.COM POLAR EXPORT
NACA65-620 a=0.5
NACA65-620 a=0.5 |  |  |  | Cl Max: | 1.5232 | at alpha= | 20 | deg
XFOIL ncrit=9 |  |  |  | L/D Max: | 209.03 | at alpha= | 6 | deg
Re: | 4000000 |  |  | Cd Min: | 0.08894 | at alpha= | 20 | deg
Mach: | 0.1 |  |  | Cl=0 at alpha= | -4.2156 | deg
|  |  |  | @ Cl=0.1, Cd= | 0.0070972
|  |  |  | @ Cl=0.4, Cd= | 0.0050063
|  |  |  | @ Cl=0.6, Cd= | 0.0049213
alpha (deg) | Cl | Cd | Cm | Cl/Cd
-20 | -1.0723 | 0.0566 | -0.103 | -18.9452
-19.5 | -1.0952 | 0.04828 | -0.1066 | -22.6843
-19 | -1.1075 | 0.04182 | -0.1086 | -26.4825
-18.5 | -1.0983 | 0.0379 | -0.1094 | -28.9789
-18 | -1.0994 | 0.03338 | -0.1096 | -32.9359
-17 | -1.0799 | 0.02703 | -0.108 | -39.9519
-16.5 | -1.0654 | 0.02448 | -0.1066 | -43.5212
-16 | -1.0439 | 0.02251 | -0.1051 | -46.3749
-15.5 | -1.028 | 0.02034 | -0.1028 | -50.5408
-15 | -1.0014 | 0.01892 | -0.1008 | -52.9281
-14.5 | -0.9788 | 0.01735 | -0.0981 | -56.415
-14 | -0.95 | 0.01623 | -0.0956 | -58.5336
-13.5 | -0.9207 | 0.0152 | -0.0928 | -60.5724
-13 | -0.895 | 0.01413 | -0.0891 | -63.3404
-12.5 | -0.883 | 0.01287 | -0.0827 | -68.6092
-12 | -0.8453 | 0.01214 | -0.0803 | -69.6293
-11.5 | -0.7994 | 0.01162 | -0.0791 | -68.7952
-11 | -0.7499 | 0.01124 | -0.0785 | -66.7171
-10.5 | -0.6992 | 0.01086 | -0.078 | -64.3831
-10 | -0.648 | 0.01044 | -0.0777 | -62.069
-9.5 | -0.5951 | 0.01009 | -0.0776 | -58.9792
-9 | -0.5412 | 0.0098 | -0.0776 | -55.2245
-8.5 | -0.4861 | 0.00953 | -0.0779 | -51.0073
-8 | -0.4317 | 0.00916 | -0.078 | -47.1288
-7.5 | -0.3763 | 0.00886 | -0.0784 | -42.4718
-7 | -0.32 | 0.00862 | -0.0789 | -37.123
-6.5 | -0.2631 | 0.00844 | -0.0795 | -31.173
-6 | -0.2064 | 0.00816 | -0.08 | -25.2941
-5.5 | -0.1488 | 0.00792 | -0.0807 | -18.7879
-5 | -0.0908 | 0.00774 | -0.0816 | -11.7313
-4.5 | -0.0331 | 0.00752 | -0.0823 | -4.4016
-4 | 0.0251 | 0.00737 | -0.0832 | 3.4057
-3.5 | 0.0827 | 0.0072 | -0.084 | 11.4861
-3 | 0.1399 | 0.00686 | -0.0848 | 20.3936
-2.5 | 0.1964 | 0.00643 | -0.0855 | 30.5443
-2 | 0.2515 | 0.00584 | -0.0861 | 43.0651
-1.5 | 0.3062 | 0.00521 | -0.0867 | 58.7716
-1 | 0.3648 | 0.00503 | -0.0878 | 72.5249
-0.5 | 0.4241 | 0.00499 | -0.0889 | 84.99
0 | 0.4833 | 0.00496 | -0.0901 | 97.4395
1 | 0.604 | 0.00492 | -0.0928 | 122.7642
1.5 | 0.6643 | 0.00493 | -0.0941 | 134.7465
2 | 0.7241 | 0.00497 | -0.0954 | 145.6942
2.5 | 0.7833 | 0.00502 | -0.0966 | 156.0359
3 | 0.8415 | 0.00512 | -0.0976 | 164.3555
3.5 | 0.9016 | 0.00512 | -0.099 | 176.0938
4 | 0.9606 | 0.00515 | -0.1002 | 186.5243
4.5 | 1.0176 | 0.00528 | -0.101 | 192.7273
5 | 1.0763 | 0.00532 | -0.1022 | 202.312
5.5 | 1.1324 | 0.00544 | -0.1029 | 208.1618
6 | 1.1852 | 0.00567 | -0.103 | 209.03
6.5 | 1.2279 | 0.00619 | -0.1012 | 198.3683
7 | 1.2568 | 0.00694 | -0.0969 | 181.0951
7.5 | 1.2309 | 0.00849 | -0.0826 | 144.9823
8 | 1.2168 | 0.0105 | -0.0722 | 115.8857
8.5 | 1.2052 | 0.01292 | -0.0632 | 93.2817
9 | 1.1988 | 0.01533 | -0.0554 | 78.1996
9.5 | 1.2117 | 0.01894 | -0.0541 | 63.9757
10 | 1.208 | 0.02258 | -0.0491 | 53.4987
10.5 | 1.2147 | 0.0259 | -0.0457 | 46.8996
11 | 1.2203 | 0.02941 | -0.0424 | 41.4927
11.5 | 1.2306 | 0.03267 | -0.0396 | 37.6676
12 | 1.2412 | 0.03601 | -0.0371 | 34.4682
12.5 | 1.2554 | 0.03909 | -0.0349 | 32.1156
13 | 1.2763 | 0.04165 | -0.0333 | 30.6435
13.5 | 1.2963 | 0.04442 | -0.0318 | 29.1828
14 | 1.3178 | 0.04698 | -0.0303 | 28.0502
14.5 | 1.3373 | 0.04983 | -0.029 | 26.8372
15 | 1.3576 | 0.05267 | -0.0278 | 25.7756
15.5 | 1.3786 | 0.0555 | -0.0269 | 24.8396
16 | 1.3972 | 0.05861 | -0.0259 | 23.8389
16.5 | 1.4143 | 0.06193 | -0.0251 | 22.8371
17 | 1.4324 | 0.06529 | -0.0246 | 21.939
17.5 | 1.4522 | 0.06848 | -0.0242 | 21.2062
18 | 1.4662 | 0.07243 | -0.0239 | 20.243
18.5 | 1.4798 | 0.0765 | -0.0238 | 19.3438
19 | 1.4951 | 0.08045 | -0.024 | 18.5842
19.5 | 1.5086 | 0.08474 | -0.0244 | 17.8027
20 | 1.5232 | 0.08894 | -0.025 | 17.1262

## 69. Re 4M Mach 0.25 (1)
BIGFOIL.COM POLAR EXPORT
NACA65-620 a=0.5
NACA65-620 a=0.5 |  |  |  | Cl Max: | 1.761 | at alpha= | 13 | deg
JavaFoil+Calcfoil stall+Eppler ext transition |  |  |  | L/D Max: | 161.963 | at alpha= | 6 | deg
Re: | 4000000 |  |  | Cd Min: | 0.00497 | at alpha= | -0.5 | deg
Mach: | 0.25 |  |  | Cl=0 at alpha= | -4.0231 | deg
|  |  |  | @ Cl=0.1, Cd= | 0.0075394
|  |  |  | @ Cl=0.4, Cd= | 0.0055509
|  |  |  | @ Cl=0.6, Cd= | 0.0057525
alpha (deg) | Cl | Cd | Cm | Cl/Cd
-17 | -0.513 | 0.13353 | -0.026 | -3.841
-16.5 | -0.552 | 0.1262 | -0.027 | -4.374
-16 | -0.586 | 0.11964 | -0.028 | -4.9
-15.5 | -0.616 | 0.11348 | -0.029 | -5.428
-15 | -0.641 | 0.1053 | -0.03 | -6.088
-14.5 | -0.66 | 0.09974 | -0.031 | -6.613
-14 | -0.674 | 0.09201 | -0.032 | -7.328
-13.5 | -0.682 | 0.0852 | -0.034 | -8.01
-13 | -0.686 | 0.07795 | -0.036 | -8.802
-12.5 | -0.685 | 0.07067 | -0.039 | -9.692
-12 | -0.749 | 0.02729 | -0.054 | -27.454
-11.5 | -0.737 | 0.02367 | -0.056 | -31.147
-11 | -0.731 | 0.01754 | -0.059 | -41.669
-10.5 | -0.708 | 0.01498 | -0.061 | -47.249
-10 | -0.675 | 0.01352 | -0.062 | -49.939
-9.5 | -0.636 | 0.01246 | -0.064 | -51.048
-9 | -0.592 | 0.01167 | -0.065 | -50.703
-8.5 | -0.543 | 0.01101 | -0.067 | -49.306
-8 | -0.49 | 0.01045 | -0.068 | -46.838
-7.5 | -0.434 | 0.00878 | -0.069 | -49.437
-7 | -0.376 | 0.00904 | -0.071 | -41.574
-6.5 | -0.315 | 0.00874 | -0.072 | -35.989
-6 | -0.252 | 0.00852 | -0.073 | -29.627
-5.5 | -0.19 | 0.00825 | -0.074 | -22.975
-5 | -0.126 | 0.00814 | -0.075 | -15.468
-4.5 | -0.062 | 0.00791 | -0.076 | -7.826
-4 | 0.003 | 0.00774 | -0.077 | 0.323
-3.5 | 0.067 | 0.00758 | -0.079 | 8.87
-3 | 0.132 | 0.0075 | -0.08 | 17.621
-2.5 | 0.198 | 0.00546 | -0.081 | 36.284
-2 | 0.263 | 0.0055 | -0.082 | 47.913
-1.5 | 0.328 | 0.00557 | -0.083 | 58.984
-1 | 0.394 | 0.00561 | -0.084 | 70.209
-0.5 | 0.459 | 0.00497 | -0.085 | 92.325
0 | 0.52 | 0.00563 | -0.086 | 92.364
0.5 | 0.584 | 0.00572 | -0.087 | 102.135
1 | 0.648 | 0.00585 | -0.088 | 110.721
1.5 | 0.711 | 0.00597 | -0.089 | 119.158
2 | 0.774 | 0.0061 | -0.09 | 126.769
2.5 | 0.837 | 0.00625 | -0.091 | 133.867
3 | 0.9 | 0.00641 | -0.092 | 140.428
3.5 | 0.962 | 0.00657 | -0.093 | 146.511
4 | 1.024 | 0.00678 | -0.094 | 151.068
4.5 | 1.086 | 0.00703 | -0.095 | 154.389
5 | 1.147 | 0.00728 | -0.096 | 157.538
5.5 | 1.208 | 0.00752 | -0.097 | 160.675
6 | 1.269 | 0.00784 | -0.097 | 161.963
6.5 | 1.312 | 0.00821 | -0.098 | 159.789
7 | 1.366 | 0.00861 | -0.099 | 158.707
7.5 | 1.414 | 0.01055 | -0.1 | 134.065
8 | 1.463 | 0.01196 | -0.1 | 122.246
8.5 | 1.507 | 0.01408 | -0.101 | 107.041
9 | 1.544 | 0.02094 | -0.101 | 73.712
9.5 | 1.586 | 0.02199 | -0.102 | 72.097
10 | 1.624 | 0.02309 | -0.103 | 70.333
10.5 | 1.659 | 0.02429 | -0.104 | 68.283
11 | 1.689 | 0.02553 | -0.105 | 66.18
11.5 | 1.715 | 0.02682 | -0.106 | 63.956
12 | 1.737 | 0.02819 | -0.106 | 61.609
12.5 | 1.753 | 0.0298 | -0.107 | 58.812
13 | 1.761 | 0.03136 | -0.108 | 56.165
13.5 | 1.76 | 0.03321 | -0.109 | 52.988
14 | 1.751 | 0.03511 | -0.11 | 49.877
14.5 | 1.735 | 0.03707 | -0.11 | 46.805
15 | 1.711 | 0.03924 | -0.111 | 43.606
15.5 | 1.679 | 0.04129 | -0.112 | 40.672
16 | 1.64 | 0.04386 | -0.112 | 37.395
16.5 | 1.589 | 0.04701 | -0.113 | 33.795
17 | 1.528 | 0.04947 | -0.114 | 30.881
17.5 | 1.459 | 0.05309 | -0.114 | 27.475
18 | 1.381 | 0.0576 | -0.115 | 23.983

## 70. Re 4M Mach 0.25 (2)
BIGFOIL.COM POLAR EXPORT
NACA65-620 a=0.5
NACA65-620 a=0.5 |  |  |  | Cl Max: | 1.4943 | at alpha= | 20 | deg
XFOIL ncrit=9 |  |  |  | L/D Max: | 208.959 | at alpha= | 6 | deg
Re: | 4000000 |  |  | Cd Min: | 0.15411 | at alpha= | -19.5 | deg
Mach: | 0.25 |  |  | Cl=0 at alpha= | -4.2324 | deg
|  |  |  | @ Cl=0.1, Cd= | 0.0072484
|  |  |  | @ Cl=0.4, Cd= | 0.0051255
|  |  |  | @ Cl=0.6, Cd= | 0.0050059
alpha (deg) | Cl | Cd | Cm | Cl/Cd
-19.5 | -0.4894 | 0.15411 | -0.0527 | -3.1757
-19 | -0.8848 | 0.07717 | -0.1006 | -11.4656
-18.5 | -0.9248 | 0.06411 | -0.1093 | -14.4252
-18 | -0.9647 | 0.05276 | -0.1159 | -18.2847
-17.5 | -0.9859 | 0.04478 | -0.1193 | -22.0165
-17 | -0.9945 | 0.0388 | -0.1207 | -25.6314
-16.5 | -0.9964 | 0.03393 | -0.1209 | -29.3663
-16 | -0.9895 | 0.03013 | -0.1202 | -32.841
-15.5 | -0.9873 | 0.02634 | -0.1186 | -37.4829
-15 | -0.9691 | 0.02379 | -0.1167 | -40.7356
-14.5 | -0.9553 | 0.02119 | -0.114 | -45.0826
-14 | -0.9308 | 0.01937 | -0.1114 | -48.0537
-13.5 | -0.907 | 0.01761 | -0.1083 | -51.5048
-13 | -0.8794 | 0.01621 | -0.1051 | -54.2505
-12.5 | -0.8493 | 0.01503 | -0.1017 | -56.507
-12 | -0.8214 | 0.01387 | -0.0975 | -59.2213
-11.5 | -0.8051 | 0.01265 | -0.091 | -63.6443
-11 | -0.7668 | 0.0119 | -0.0878 | -64.437
-10.5 | -0.7168 | 0.0114 | -0.0863 | -62.8772
-10 | -0.6636 | 0.01102 | -0.0853 | -60.2178
-9.5 | -0.6112 | 0.01055 | -0.0843 | -57.9336
-9 | -0.5563 | 0.01018 | -0.0837 | -54.6464
-8.5 | -0.4998 | 0.00983 | -0.0834 | -50.8444
-8 | -0.4423 | 0.00954 | -0.0833 | -46.3627
-7.5 | -0.3863 | 0.00914 | -0.0831 | -42.2648
-7 | -0.3287 | 0.00886 | -0.0832 | -37.0993
-6.5 | -0.2697 | 0.0086 | -0.0835 | -31.3605
-6 | -0.2104 | 0.00835 | -0.084 | -25.1976
-5.5 | -0.1515 | 0.00807 | -0.0844 | -18.7732
-5 | -0.0918 | 0.00786 | -0.085 | -11.6794
-4.5 | -0.032 | 0.00767 | -0.0857 | -4.1721
-4 | 0.0278 | 0.00751 | -0.0864 | 3.7017
-3.5 | 0.0882 | 0.00731 | -0.0872 | 12.0657
-3 | 0.1476 | 0.007 | -0.088 | 21.0857
-2 | 0.2623 | 0.006 | -0.0892 | 43.7167
-1.5 | 0.318 | 0.00534 | -0.0896 | 59.5506
-1 | 0.3778 | 0.00514 | -0.0906 | 73.5019
-0.5 | 0.4391 | 0.0051 | -0.0918 | 86.098
0 | 0.5011 | 0.00502 | -0.0931 | 99.8207
0.5 | 0.5635 | 0.005 | -0.0944 | 112.7
1 | 0.6258 | 0.00501 | -0.0958 | 124.9102
2 | 0.7492 | 0.0051 | -0.0983 | 146.902
2.5 | 0.8098 | 0.0052 | -0.0994 | 155.7308
3 | 0.8713 | 0.00523 | -0.1006 | 166.5966
3.5 | 0.9333 | 0.00524 | -0.1019 | 178.1107
4 | 0.9938 | 0.00532 | -0.1029 | 186.8045
4.5 | 1.0527 | 0.00544 | -0.1036 | 193.511
5 | 1.1134 | 0.00548 | -0.1046 | 203.1752
5.5 | 1.17 | 0.00565 | -0.1049 | 207.0796
6 | 1.2245 | 0.00586 | -0.1047 | 208.959
6.5 | 1.2642 | 0.00641 | -0.1019 | 197.2231
7 | 1.2816 | 0.00706 | -0.0946 | 181.5297
8 | 1.2292 | 0.01173 | -0.0689 | 104.7911
8.5 | 1.2137 | 0.0146 | -0.0597 | 83.1301
9 | 1.1937 | 0.01777 | -0.0503 | 67.175
9.5 | 1.2125 | 0.02208 | -0.0509 | 54.9139
10 | 1.2055 | 0.02627 | -0.0459 | 45.8888
10.5 | 1.2083 | 0.03008 | -0.0422 | 40.1695
11 | 1.2131 | 0.03383 | -0.0388 | 35.8587
11.5 | 1.218 | 0.03764 | -0.0356 | 32.3592
12 | 1.226 | 0.0413 | -0.0327 | 29.6852
12.5 | 1.2425 | 0.04439 | -0.0305 | 27.9905
13 | 1.2619 | 0.04736 | -0.0287 | 26.6448
13.5 | 1.2821 | 0.05033 | -0.027 | 25.4739
14 | 1.3043 | 0.0532 | -0.0256 | 24.5169
14.5 | 1.323 | 0.05645 | -0.0242 | 23.4367
15 | 1.3462 | 0.05939 | -0.0231 | 22.6671
15.5 | 1.3647 | 0.06292 | -0.0222 | 21.6894
16 | 1.3836 | 0.06641 | -0.0213 | 20.8342
16.5 | 1.4016 | 0.07016 | -0.0207 | 19.9772
17 | 1.4198 | 0.07401 | -0.0203 | 19.1839
17.5 | 1.4354 | 0.07821 | -0.0201 | 18.3532
18 | 1.4463 | 0.08304 | -0.02 | 17.4169
18.5 | 1.4618 | 0.08753 | -0.0203 | 16.7006
19 | 1.477 | 0.09211 | -0.0208 | 16.0352
19.5 | 1.4867 | 0.09744 | -0.0215 | 15.2576
20 | 1.4943 | 0.10316 | -0.0227 | 14.4853

## 71. Re 4M Mach 0.50 (1)
BIGFOIL.COM POLAR EXPORT
NACA65-620 a=0.5
NACA65-620 a=0.5 |  |  |  | Cl Max: | 1.643 | at alpha= | 9.5 | deg
JavaFoil+Calcfoil stall+Eppler ext transition |  |  |  | L/D Max: | 145.213 | at alpha= | 5.5 | deg
Re: | 4000000 |  |  | Cd Min: | 0.00587 | at alpha= | -2 | deg
Mach: | 0.5 |  |  | Cl=0 at alpha= | -4.0208 | deg
|  |  |  | @ Cl=0.1, Cd= | 0.0082128
|  |  |  | @ Cl=0.4, Cd= | 0.0059226
|  |  |  | @ Cl=0.6, Cd= | 0.0062973
alpha (deg) | Cl | Cd | Cm | Cl/Cd
-20 | -0.921 | 0.16374 | -0.029 | -5.626
-19.5 | -0.891 | 0.15935 | -0.029 | -5.594
-19 | -0.863 | 0.15281 | -0.029 | -5.647
-18.5 | -0.834 | 0.14925 | -0.03 | -5.59
-18 | -0.807 | 0.14411 | -0.031 | -5.603
-17.5 | -0.777 | 0.14016 | -0.03 | -5.545
-17 | -0.748 | 0.13657 | -0.03 | -5.474
-16.5 | -0.719 | 0.1325 | -0.03 | -5.425
-16 | -0.691 | 0.12397 | -0.031 | -5.57
-15.5 | -0.663 | 0.12295 | -0.032 | -5.39
-15 | -0.633 | 0.11527 | -0.031 | -5.488
-14.5 | -0.603 | 0.11181 | -0.031 | -5.397
-14 | -0.575 | 0.10834 | -0.031 | -5.307
-13.5 | -0.546 | 0.10492 | -0.032 | -5.208
-13 | -0.518 | 0.10006 | -0.033 | -5.176
-12.5 | -0.489 | 0.0975 | -0.033 | -5.017
-12 | -0.46 | 0.09043 | -0.032 | -5.084
-11.5 | -0.431 | 0.08021 | -0.033 | -5.376
-11 | -0.403 | 0.07419 | -0.034 | -5.426
-10.5 | -0.374 | 0.07623 | -0.035 | -4.908
-10 | -0.346 | 0.06889 | -0.036 | -5.016
-9.5 | -0.316 | 0.06867 | -0.035 | -4.604
-9 | -0.435 | 0.06013 | -0.038 | -7.24
-8.5 | -0.447 | 0.05446 | -0.041 | -8.217
-8 | -0.494 | 0.01507 | -0.073 | -32.8
-7.5 | -0.454 | 0.01251 | -0.076 | -36.305
-7 | -0.399 | 0.01143 | -0.078 | -34.947
-6.5 | -0.339 | 0.01015 | -0.079 | -33.412
-6 | -0.275 | 0.00967 | -0.081 | -28.422
-5.5 | -0.208 | 0.00927 | -0.082 | -22.405
-5 | -0.139 | 0.00868 | -0.084 | -16.025
-4.5 | -0.069 | 0.00863 | -0.085 | -7.975
-4 | 0.003 | 0.00813 | -0.086 | 0.343
-3.5 | 0.075 | 0.00831 | -0.087 | 9.012
-3 | 0.147 | 0.00803 | -0.088 | 18.36
-2.5 | 0.221 | 0.00794 | -0.089 | 27.881
-2 | 0.294 | 0.00587 | -0.091 | 50.132
-1.5 | 0.367 | 0.0059 | -0.092 | 62.199
-1 | 0.44 | 0.00595 | -0.093 | 73.957
-0.5 | 0.513 | 0.00599 | -0.094 | 85.665
0 | 0.576 | 0.00625 | -0.095 | 92.253
0.5 | 0.647 | 0.00639 | -0.096 | 101.275
1 | 0.717 | 0.0066 | -0.097 | 108.645
1.5 | 0.787 | 0.00681 | -0.098 | 115.503
2 | 0.857 | 0.00701 | -0.099 | 122.146
2.5 | 0.927 | 0.00721 | -0.1 | 128.547
3 | 0.996 | 0.00743 | -0.102 | 134.045
3.5 | 1.065 | 0.00775 | -0.103 | 137.47
4 | 1.133 | 0.00811 | -0.104 | 139.719
4.5 | 1.202 | 0.00845 | -0.105 | 142.155
5 | 1.27 | 0.00883 | -0.106 | 143.848
5.5 | 1.338 | 0.00921 | -0.107 | 145.213
6 | 1.405 | 0.00977 | -0.108 | 143.833
6.5 | 1.441 | 0.01036 | -0.109 | 139.124
7 | 1.491 | 0.01283 | -0.109 | 116.158
7.5 | 1.539 | 0.01489 | -0.11 | 103.354
8 | 1.582 | 0.01811 | -0.111 | 87.364
8.5 | 1.61 | 0.02707 | -0.111 | 59.481
9 | 1.635 | 0.02883 | -0.112 | 56.72
9.5 | 1.643 | 0.03069 | -0.113 | 53.519
10 | 1.623 | 0.03298 | -0.114 | 49.21
10.5 | 1.551 | 0.03586 | -0.115 | 43.236
11 | 1.242 | 0.03995 | -0.115 | 31.085
11.5 | 0.876 | 0.08589 | -0.054 | 10.196
12 | 1.054 | 0.04466 | -0.117 | 23.599
12.5 | 0.93 | 0.09635 | -0.056 | 9.657
13 | 0.958 | 0.10264 | -0.058 | 9.333
13.5 | 0.985 | 0.10297 | -0.058 | 9.564
14 | 1.166 | 0.06157 | -0.119 | 18.942
14.5 | 1.041 | 0.1156 | -0.065 | 9.005

## 72. Re 4M Mach 0.50 (2)
BIGFOIL.COM POLAR EXPORT
NACA65-620 a=0.5
NACA65-620 a=0.5 |  |  |  | Cl Max: | 1.3719 | at alpha= | 7 | deg
XFOIL ncrit=9 |  |  |  | L/D Max: | 181.825 | at alpha= | 4.5 | deg
Re: | 4000000 |  |  | Cd Min: | 0.20973 | at alpha= | -20 | deg
Mach: | 0.5 |  |  | Cl=0 at alpha= | -4.3314 | deg
|  |  |  | @ Cl=0.1, Cd= | 0.0078651
|  |  |  | @ Cl=0.4, Cd= | 0.0058513
|  |  |  | @ Cl=0.6, Cd= | 0.005494
alpha (deg) | Cl | Cd | Cm | Cl/Cd
-20 | -0.3762 | 0.20973 | -0.0392 | -1.7937
-19.5 | -0.3661 | 0.19915 | -0.045 | -1.8383
-19 | -0.3561 | 0.18896 | -0.0508 | -1.8845
-18.5 | -0.3435 | 0.17976 | -0.0564 | -1.9109
-18 | -0.3303 | 0.17087 | -0.062 | -1.933
-17.5 | -0.315 | 0.16264 | -0.0672 | -1.9368
-17 | -0.2998 | 0.15455 | -0.0724 | -1.9398
-16.5 | -0.2879 | 0.14594 | -0.0779 | -1.9727
-16 | -0.2768 | 0.13739 | -0.0833 | -2.0147
-15 | -0.2928 | 0.11442 | -0.0977 | -2.559
-14.5 | -0.3601 | 0.09546 | -0.1108 | -3.7723
-14 | -0.4036 | 0.08137 | -0.1208 | -4.9601
-13 | -0.4134 | 0.06271 | -0.1329 | -6.5923
-12.5 | -0.4456 | 0.05094 | -0.1416 | -8.7475
-12 | -0.4787 | 0.0415 | -0.1469 | -11.5349
-11.5 | -0.5138 | 0.03359 | -0.149 | -15.2962
-11 | -0.5473 | 0.02693 | -0.1479 | -20.3231
-10.5 | -0.566 | 0.02182 | -0.1442 | -25.9395
-10 | -0.5597 | 0.01841 | -0.1394 | -30.402
-9.5 | -0.5488 | 0.01557 | -0.1334 | -35.2473
-9 | -0.5265 | 0.01359 | -0.1271 | -38.7417
-8 | -0.4494 | 0.01174 | -0.1154 | -38.2794
-7.5 | -0.3998 | 0.01102 | -0.1111 | -36.2795
-7 | -0.3436 | 0.01037 | -0.1079 | -33.134
-6.5 | -0.2853 | 0.00976 | -0.1053 | -29.2316
-6 | -0.2215 | 0.00935 | -0.1038 | -23.6898
-5.5 | -0.156 | 0.00901 | -0.1028 | -17.3141
-5 | -0.0906 | 0.00859 | -0.102 | -10.5471
-4.5 | -0.0231 | 0.00828 | -0.1017 | -2.7899
-4 | 0.0454 | 0.00805 | -0.1019 | 5.6398
-3.5 | 0.1133 | 0.00782 | -0.1021 | 14.4885
-3 | 0.1814 | 0.00764 | -0.1025 | 23.7435
-2.5 | 0.2474 | 0.00741 | -0.1027 | 33.3873
-1.5 | 0.3721 | 0.00609 | -0.1028 | 61.1002
-1 | 0.4364 | 0.00554 | -0.1032 | 78.7726
-0.5 | 0.5066 | 0.00548 | -0.1043 | 92.4453
0 | 0.5763 | 0.00547 | -0.1054 | 105.3565
0.5 | 0.6453 | 0.00554 | -0.1064 | 116.4801
1 | 0.7141 | 0.00563 | -0.1073 | 126.8384
1.5 | 0.7846 | 0.00569 | -0.1085 | 137.891
2 | 0.8541 | 0.00575 | -0.1095 | 148.5391
2.5 | 0.9228 | 0.00584 | -0.1102 | 158.0137
3 | 0.989 | 0.00596 | -0.1104 | 165.9396
3.5 | 1.0501 | 0.00614 | -0.1095 | 171.0261
4 | 1.1119 | 0.00626 | -0.1086 | 177.6198
4.5 | 1.1655 | 0.00641 | -0.1061 | 181.8253
5 | 1.2105 | 0.00682 | -0.1022 | 177.4927
5.5 | 1.2667 | 0.00715 | -0.1002 | 177.1608
6 | 1.3093 | 0.00783 | -0.0961 | 167.2158
6.5 | 1.3484 | 0.00871 | -0.0916 | 154.8106
7 | 1.3719 | 0.01015 | -0.0851 | 135.1626
7.5 | 1.3495 | 0.01331 | -0.0733 | 101.3899
8 | 1.2957 | 0.01812 | -0.0593 | 71.5066
8.5 | 1.2517 | 0.02325 | -0.048 | 53.8366
9 | 1.2076 | 0.02863 | -0.0376 | 42.1795
10.5 | 1.1925 | 0.04555 | -0.0289 | 26.18
11 | 1.1854 | 0.05076 | -0.0248 | 23.353
11.5 | 1.1852 | 0.05581 | -0.0215 | 21.2363
12 | 1.1817 | 0.06139 | -0.0186 | 19.2491

## 73. Re 5M Mach 0.00 (1)
BIGFOIL.COM POLAR EXPORT
NACA65-620 a=0.5
NACA65-620 a=0.5 |  |  |  | Cl Max: | 1.818 | at alpha= | 15 | deg
JavaFoil+Calcfoil stall+Eppler ext transition |  |  |  | L/D Max: | 167.945 | at alpha= | 6 | deg
Re: | 5000000 |  |  | Cd Min: | 0.00507 | at alpha= | 0.5 | deg
Mach: | 0 |  |  | Cl=0 at alpha= | -4.0161 | deg
|  |  |  | @ Cl=0.1, Cd= | 0.00712
|  |  |  | @ Cl=0.4, Cd= | 0.0053081
|  |  |  | @ Cl=0.6, Cd= | 0.0053218
alpha (deg) | Cl | Cd | Cm | Cl/Cd
-18.5 | -0.758 | 0.13683 | -0.026 | -5.538
-18 | -0.769 | 0.13012 | -0.027 | -5.908
-17.5 | -0.777 | 0.12599 | -0.027 | -6.164
-17 | -0.787 | 0.11494 | -0.029 | -6.843
-16.5 | -0.79 | 0.11002 | -0.03 | -7.183
-16 | -0.793 | 0.10344 | -0.031 | -7.669
-15.5 | -0.795 | 0.09611 | -0.033 | -8.268
-15 | -0.801 | 0.08293 | -0.036 | -9.653
-14.5 | -0.806 | 0.06991 | -0.039 | -11.524
-14 | -0.848 | 0.03751 | -0.047 | -22.601
-13.5 | -0.856 | 0.02647 | -0.05 | -32.35
-13 | -0.846 | 0.02267 | -0.052 | -37.307
-12.5 | -0.834 | 0.01859 | -0.054 | -44.871
-12 | -0.816 | 0.01567 | -0.056 | -52.073
-11.5 | -0.787 | 0.01455 | -0.057 | -54.094
-11 | -0.755 | 0.01334 | -0.059 | -56.633
-10.5 | -0.719 | 0.01239 | -0.06 | -58.011
-10 | -0.678 | 0.01165 | -0.061 | -58.168
-9.5 | -0.633 | 0.01099 | -0.062 | -57.623
-9 | -0.586 | 0.01041 | -0.064 | -56.263
-8.5 | -0.535 | 0.00997 | -0.065 | -53.605
-8 | -0.483 | 0.00958 | -0.066 | -50.395
-7.5 | -0.425 | 0.00872 | -0.067 | -48.701
-7 | -0.366 | 0.00838 | -0.069 | -43.66
-6.5 | -0.306 | 0.00812 | -0.07 | -37.648
-6 | -0.245 | 0.00797 | -0.071 | -30.745
-5.5 | -0.184 | 0.00781 | -0.072 | -23.558
-5 | -0.122 | 0.00755 | -0.073 | -16.179
-4.5 | -0.06 | 0.00748 | -0.074 | -8.026
-4 | 0.002 | 0.00733 | -0.075 | 0.331
-3.5 | 0.065 | 0.00717 | -0.076 | 9.089
-3 | 0.128 | 0.00708 | -0.077 | 18.1
-2.5 | 0.192 | 0.00525 | -0.078 | 36.52
-2 | 0.255 | 0.00523 | -0.079 | 48.768
-1.5 | 0.318 | 0.00526 | -0.08 | 60.432
-1 | 0.381 | 0.00529 | -0.082 | 72.059
-0.5 | 0.444 | 0.00535 | -0.083 | 83.004
0 | 0.507 | 0.00541 | -0.084 | 93.796
0.5 | 0.568 | 0.00507 | -0.085 | 112.008
1 | 0.629 | 0.00555 | -0.085 | 113.413
1.5 | 0.691 | 0.00567 | -0.086 | 121.822
2 | 0.752 | 0.00576 | -0.087 | 130.588
2.5 | 0.813 | 0.00587 | -0.088 | 138.614
3 | 0.874 | 0.00601 | -0.089 | 145.357
3.5 | 0.935 | 0.00621 | -0.09 | 150.48
4 | 0.995 | 0.0064 | -0.091 | 155.439
4.5 | 1.055 | 0.0066 | -0.092 | 159.938
5 | 1.115 | 0.00678 | -0.093 | 164.368
5.5 | 1.174 | 0.00707 | -0.094 | 166.051
6 | 1.233 | 0.00734 | -0.095 | 167.945
6.5 | 1.277 | 0.00763 | -0.096 | 167.198
7 | 1.325 | 0.00932 | -0.096 | 142.103
7.5 | 1.376 | 0.01038 | -0.097 | 132.539
8 | 1.424 | 0.01184 | -0.097 | 120.306
8.5 | 1.47 | 0.01339 | -0.098 | 109.826
9 | 1.51 | 0.0186 | -0.099 | 81.171
9.5 | 1.554 | 0.01945 | -0.099 | 79.861
10 | 1.595 | 0.02046 | -0.1 | 77.953
10.5 | 1.634 | 0.02136 | -0.101 | 76.52
11 | 1.67 | 0.02235 | -0.102 | 74.732
11.5 | 1.703 | 0.02344 | -0.103 | 72.677
12 | 1.733 | 0.02449 | -0.104 | 70.768
12.5 | 1.76 | 0.02572 | -0.104 | 68.433
13 | 1.781 | 0.02707 | -0.105 | 65.813
13.5 | 1.797 | 0.02839 | -0.106 | 63.297
14 | 1.808 | 0.02978 | -0.107 | 60.722
14.5 | 1.815 | 0.03135 | -0.107 | 57.906
15 | 1.818 | 0.03285 | -0.108 | 55.345
15.5 | 1.816 | 0.03466 | -0.109 | 52.398
16 | 1.81 | 0.03652 | -0.11 | 49.565
16.5 | 1.797 | 0.03826 | -0.11 | 46.976
17 | 1.779 | 0.04041 | -0.111 | 44.025
17.5 | 1.756 | 0.04242 | -0.112 | 41.405
18 | 1.731 | 0.04468 | -0.112 | 38.733
18.5 | 1.701 | 0.04692 | -0.113 | 36.255
19 | 1.668 | 0.04954 | -0.113 | 33.68
19.5 | 1.633 | 0.05248 | -0.114 | 31.126
20 | 1.596 | 0.05541 | -0.114 | 28.802

## 74. Re 5M Mach 0.00 (2)
BIGFOIL.COM POLAR EXPORT
NACA65-620 a=0.5
NACA65-620 a=0.5 |  |  |  | Cl Max: | 1.5496 | at alpha= | 20 | deg
XFOIL ncrit=9 |  |  |  | L/D Max: | 218.607 | at alpha= | 5.5 | deg
Re: | 5000000 |  |  | Cd Min: | 0.08368 | at alpha= | 20 | deg
Mach: | 0 |  |  | Cl=0 at alpha= | -4.2041 | deg
|  |  |  | @ Cl=0.1, Cd= | 0.0067633
|  |  |  | @ Cl=0.4, Cd= | 0.0047973
|  |  |  | @ Cl=0.6, Cd= | 0.0046295
alpha (deg) | Cl | Cd | Cm | Cl/Cd
-20 | -1.1567 | 0.0455 | -0.1051 | -25.422
-19.5 | -1.1573 | 0.04045 | -0.1065 | -28.6106
-19 | -1.1517 | 0.03636 | -0.1071 | -31.6749
-18.5 | -1.1458 | 0.03258 | -0.1072 | -35.1688
-18 | -1.1338 | 0.02959 | -0.1067 | -38.317
-17.5 | -1.1201 | 0.02687 | -0.1058 | -41.6859
-17 | -1.1041 | 0.02448 | -0.1046 | -45.1021
-16.5 | -1.0873 | 0.02228 | -0.1029 | -48.8016
-16 | -1.0632 | 0.02066 | -0.1013 | -51.4618
-15.5 | -1.0475 | 0.01867 | -0.0985 | -56.1061
-15 | -1.0186 | 0.0175 | -0.0966 | -58.2057
-14.5 | -0.9976 | 0.01604 | -0.0934 | -62.1945
-14 | -0.9682 | 0.01507 | -0.0908 | -64.2468
-13.5 | -0.9398 | 0.01415 | -0.0876 | -66.417
-13 | -0.9106 | 0.01341 | -0.0841 | -67.9045
-12.5 | -0.8814 | 0.01271 | -0.0803 | -69.347
-12 | -0.8521 | 0.01145 | -0.0769 | -74.4192
-11.5 | -0.8043 | 0.01101 | -0.0761 | -73.0518
-11 | -0.7551 | 0.01057 | -0.0756 | -71.438
-10.5 | -0.7033 | 0.01022 | -0.0755 | -68.816
-10 | -0.6509 | 0.00989 | -0.0755 | -65.814
-9.5 | -0.5982 | 0.00955 | -0.0755 | -62.6387
-9 | -0.544 | 0.00923 | -0.0757 | -58.9382
-8.5 | -0.4889 | 0.00896 | -0.0761 | -54.5647
-8 | -0.4331 | 0.00873 | -0.0766 | -49.6105
-7.5 | -0.3779 | 0.00844 | -0.077 | -44.7749
-7 | -0.3218 | 0.00819 | -0.0776 | -39.2918
-6.5 | -0.2647 | 0.00796 | -0.0783 | -33.2538
-6 | -0.207 | 0.00778 | -0.0791 | -26.6067
-5.5 | -0.1501 | 0.00754 | -0.0798 | -19.9072
-5 | -0.0923 | 0.00737 | -0.0807 | -12.5237
-4.5 | -0.0345 | 0.00722 | -0.0815 | -4.7784
-4 | 0.0238 | 0.00704 | -0.0825 | 3.3807
-3.5 | 0.0822 | 0.00685 | -0.0835 | 12
-3 | 0.1397 | 0.00657 | -0.0844 | 21.2633
-2.5 | 0.1966 | 0.00623 | -0.0852 | 31.557
-2 | 0.2525 | 0.00579 | -0.0859 | 43.6097
-1.5 | 0.3079 | 0.00529 | -0.0867 | 58.2042
-1 | 0.3639 | 0.00487 | -0.0875 | 74.7228
-0.5 | 0.4235 | 0.00475 | -0.0888 | 89.1579
0 | 0.4833 | 0.00467 | -0.0901 | 103.4904
0.5 | 0.5432 | 0.00462 | -0.0914 | 117.5758
1 | 0.6031 | 0.00463 | -0.0928 | 130.2592
1.5 | 0.6627 | 0.00466 | -0.0941 | 142.2103
2 | 0.7219 | 0.00472 | -0.0953 | 152.9449
2.5 | 0.7812 | 0.00476 | -0.0966 | 164.1176
3 | 0.8412 | 0.00476 | -0.098 | 176.7227
3.5 | 0.9001 | 0.00481 | -0.0992 | 187.131
4 | 0.9576 | 0.00492 | -0.1002 | 194.6341
4.5 | 1.0167 | 0.00494 | -0.1016 | 205.8097
5 | 1.0733 | 0.00506 | -0.1024 | 212.1146
5.5 | 1.1302 | 0.00517 | -0.1034 | 218.6074
6 | 1.1776 | 0.00562 | -0.1026 | 209.5374
6.5 | 1.213 | 0.00637 | -0.0997 | 190.4239
7 | 1.215 | 0.00747 | -0.0902 | 162.6506
7.5 | 1.2006 | 0.00902 | -0.0787 | 133.1042
8 | 1.1929 | 0.01096 | -0.0696 | 108.8412
8.5 | 1.1842 | 0.01337 | -0.0612 | 88.5714
9 | 1.185 | 0.01562 | -0.0548 | 75.8643
9.5 | 1.1982 | 0.01849 | -0.0523 | 64.8026
10.5 | 1.2233 | 0.02521 | -0.0481 | 48.5244
11 | 1.2359 | 0.02834 | -0.0456 | 43.6097
11.5 | 1.2493 | 0.03141 | -0.0432 | 39.774
12 | 1.265 | 0.03435 | -0.0411 | 36.8268
12.5 | 1.2852 | 0.03702 | -0.0395 | 34.7164
13 | 1.3077 | 0.03947 | -0.038 | 33.1315
13.5 | 1.33 | 0.04195 | -0.0366 | 31.7044
14 | 1.3488 | 0.04469 | -0.035 | 30.1812
14.5 | 1.371 | 0.04707 | -0.0336 | 29.1268
15 | 1.3892 | 0.04984 | -0.032 | 27.8732
15.5 | 1.4086 | 0.05245 | -0.0305 | 26.8561
16 | 1.4229 | 0.05554 | -0.0288 | 25.6194
16.5 | 1.4431 | 0.05817 | -0.0277 | 24.8083
17 | 1.459 | 0.06144 | -0.0267 | 23.7467
17.5 | 1.4749 | 0.06479 | -0.0259 | 22.7643
18 | 1.4896 | 0.06834 | -0.0253 | 21.7969
18.5 | 1.5058 | 0.07194 | -0.0252 | 20.9313
19 | 1.5241 | 0.07536 | -0.0252 | 20.2243
19.5 | 1.5365 | 0.07951 | -0.0253 | 19.3246
20 | 1.5496 | 0.08368 | -0.0256 | 18.5182

## 75. Re 5M Mach 0.10 (1)
BIGFOIL.COM POLAR EXPORT
NACA65-620 a=0.5
NACA65-620 a=0.5 |  |  |  | Cl Max: | 1.808 | at alpha= | 14.5 | deg
JavaFoil+Calcfoil stall+Eppler ext transition |  |  |  | L/D Max: | 167.367 | at alpha= | 6 | deg
Re: | 5000000 |  |  | Cd Min: | 0.00508 | at alpha= | 0.5 | deg
Mach: | 0.1 |  |  | Cl=0 at alpha= | -4.0161 | deg
|  |  |  | @ Cl=0.1, Cd= | 0.0071589
|  |  |  | @ Cl=0.4, Cd= | 0.0053427
|  |  |  | @ Cl=0.6, Cd= | 0.005313
alpha (deg) | Cl | Cd | Cm | Cl/Cd
-18.5 | -0.72 | 0.13906 | -0.026 | -5.178
-18 | -0.734 | 0.13271 | -0.027 | -5.533
-17.5 | -0.748 | 0.12429 | -0.028 | -6.017
-17 | -0.758 | 0.11753 | -0.029 | -6.453
-16.5 | -0.765 | 0.1125 | -0.029 | -6.804
-16 | -0.771 | 0.10606 | -0.031 | -7.272
-15.5 | -0.777 | 0.09698 | -0.033 | -8.009
-15 | -0.78 | 0.0885 | -0.035 | -8.81
-14.5 | -0.782 | 0.07903 | -0.037 | -9.888
-14 | -0.796 | 0.05982 | -0.042 | -13.303
-13.5 | -0.836 | 0.03102 | -0.05 | -26.961
-13 | -0.833 | 0.02501 | -0.052 | -33.298
-12.5 | -0.83 | 0.01859 | -0.054 | -44.644
-12 | -0.808 | 0.01684 | -0.056 | -48.02
-11.5 | -0.786 | 0.01456 | -0.057 | -53.987
-11 | -0.754 | 0.01362 | -0.059 | -55.348
-10.5 | -0.718 | 0.01259 | -0.06 | -57.036
-10 | -0.678 | 0.0118 | -0.061 | -57.476
-9.5 | -0.634 | 0.01113 | -0.063 | -56.987
-9 | -0.587 | 0.01051 | -0.064 | -55.842
-8.5 | -0.536 | 0.01007 | -0.065 | -53.235
-8 | -0.482 | 0.00894 | -0.066 | -53.935
-7.5 | -0.427 | 0.00872 | -0.068 | -48.932
-7 | -0.367 | 0.00846 | -0.069 | -43.426
-6.5 | -0.307 | 0.00823 | -0.07 | -37.305
-6 | -0.246 | 0.00801 | -0.071 | -30.763
-5.5 | -0.185 | 0.00788 | -0.072 | -23.457
-5 | -0.123 | 0.00763 | -0.073 | -16.085
-4.5 | -0.06 | 0.00747 | -0.074 | -8.078
-4 | 0.002 | 0.0074 | -0.075 | 0.329
-3.5 | 0.065 | 0.00723 | -0.076 | 9.055
-3 | 0.129 | 0.0071 | -0.078 | 18.12
-2.5 | 0.193 | 0.00524 | -0.079 | 36.773
-2 | 0.256 | 0.00525 | -0.08 | 48.76
-1.5 | 0.32 | 0.00529 | -0.081 | 60.471
-1 | 0.383 | 0.00534 | -0.082 | 71.69
-0.5 | 0.446 | 0.00535 | -0.083 | 83.418
0 | 0.51 | 0.00547 | -0.084 | 93.285
0.5 | 0.571 | 0.00508 | -0.085 | 112.257
1 | 0.632 | 0.00557 | -0.086 | 113.619
1.5 | 0.694 | 0.00568 | -0.087 | 122.131
2 | 0.756 | 0.0058 | -0.088 | 130.22
2.5 | 0.817 | 0.00589 | -0.089 | 138.644
3 | 0.878 | 0.00603 | -0.09 | 145.55
3.5 | 0.939 | 0.00623 | -0.091 | 150.606
4 | 0.999 | 0.00644 | -0.091 | 155.286
4.5 | 1.06 | 0.00663 | -0.092 | 159.919
5 | 1.12 | 0.00683 | -0.093 | 164.077
5.5 | 1.18 | 0.00711 | -0.094 | 165.852
6 | 1.239 | 0.0074 | -0.095 | 167.367
6.5 | 1.282 | 0.0077 | -0.096 | 166.373
7 | 1.331 | 0.00943 | -0.097 | 141.094
7.5 | 1.381 | 0.0105 | -0.097 | 131.519
8 | 1.43 | 0.01203 | -0.098 | 118.883
8.5 | 1.476 | 0.0136 | -0.099 | 108.528
9 | 1.515 | 0.01881 | -0.099 | 80.559
9.5 | 1.559 | 0.01973 | -0.1 | 79.037
10 | 1.6 | 0.02071 | -0.101 | 77.25
10.5 | 1.639 | 0.02172 | -0.102 | 75.447
11 | 1.674 | 0.02272 | -0.102 | 73.676
11.5 | 1.706 | 0.02376 | -0.103 | 71.805
12 | 1.735 | 0.02497 | -0.104 | 69.51
12.5 | 1.761 | 0.0262 | -0.105 | 67.204
13 | 1.781 | 0.0275 | -0.106 | 64.74
13.5 | 1.794 | 0.02887 | -0.106 | 62.157
14 | 1.803 | 0.03033 | -0.107 | 59.467
14.5 | 1.808 | 0.03186 | -0.108 | 56.731
15 | 1.807 | 0.0336 | -0.109 | 53.789
15.5 | 1.802 | 0.03534 | -0.109 | 51.009
16 | 1.793 | 0.03725 | -0.11 | 48.127
16.5 | 1.776 | 0.03907 | -0.111 | 45.461
17 | 1.753 | 0.04135 | -0.111 | 42.4
17.5 | 1.726 | 0.04341 | -0.112 | 39.756
18 | 1.695 | 0.04586 | -0.113 | 36.962
18.5 | 1.66 | 0.04848 | -0.113 | 34.243
19 | 1.622 | 0.05084 | -0.114 | 31.912
19.5 | 1.582 | 0.05394 | -0.114 | 29.326

## 76. Re 5M Mach 0.10 (2)
BIGFOIL.COM POLAR EXPORT
NACA65-620 a=0.5
NACA65-620 a=0.5 |  |  |  | Cl Max: | 1.544 | at alpha= | 20 | deg
XFOIL ncrit=9 |  |  |  | L/D Max: | 219.191 | at alpha= | 5.5 | deg
Re: | 5000000 |  |  | Cd Min: | 0.08626 | at alpha= | 20 | deg
Mach: | 0.1 |  |  | Cl=0 at alpha= | -4.2073 | deg
|  |  |  | @ Cl=0.1, Cd= | 0.0067886
|  |  |  | @ Cl=0.4, Cd= | 0.0048128
|  |  |  | @ Cl=0.6, Cd= | 0.0046488
alpha (deg) | Cl | Cd | Cm | Cl/Cd
-20 | -1.125 | 0.0505 | -0.1057 | -22.2772
-19.5 | -1.1328 | 0.04432 | -0.108 | -25.5596
-19 | -1.1317 | 0.03947 | -0.1092 | -28.6724
-18.5 | -1.1294 | 0.03511 | -0.1097 | -32.1675
-18 | -1.1197 | 0.03169 | -0.1095 | -35.3329
-17.5 | -1.1089 | 0.02858 | -0.1088 | -38.7999
-17 | -1.0955 | 0.02588 | -0.1076 | -42.33
-16.5 | -1.0777 | 0.0236 | -0.1062 | -45.6653
-16 | -1.0577 | 0.02161 | -0.1044 | -48.9449
-15.5 | -1.0417 | 0.01952 | -0.1019 | -53.3658
-15 | -1.0137 | 0.01821 | -0.0998 | -55.6672
-14.5 | -0.9938 | 0.0166 | -0.0967 | -59.8675
-14 | -0.9649 | 0.01552 | -0.094 | -62.1714
-13.5 | -0.9371 | 0.0145 | -0.0908 | -64.6276
-12.5 | -0.8801 | 0.01298 | -0.0831 | -67.8043
-12 | -0.8496 | 0.01189 | -0.0796 | -71.455
-11.5 | -0.8082 | 0.01115 | -0.0778 | -72.4843
-11 | -0.7591 | 0.01068 | -0.0771 | -71.0768
-10.5 | -0.7074 | 0.0103 | -0.0768 | -68.6796
-10 | -0.6542 | 0.00999 | -0.0767 | -65.4855
-9.5 | -0.6015 | 0.00962 | -0.0766 | -62.526
-9 | -0.5471 | 0.00929 | -0.0767 | -58.8913
-8.5 | -0.4917 | 0.009 | -0.077 | -54.6333
-8 | -0.4356 | 0.00877 | -0.0774 | -49.6693
-7.5 | -0.3799 | 0.00849 | -0.0778 | -44.7468
-7 | -0.3234 | 0.00822 | -0.0783 | -39.3431
-6.5 | -0.266 | 0.00799 | -0.079 | -33.2916
-6 | -0.208 | 0.0078 | -0.0798 | -26.6667
-5.5 | -0.1507 | 0.00756 | -0.0805 | -19.9339
-5 | -0.0926 | 0.00739 | -0.0813 | -12.5304
-4.5 | -0.0343 | 0.00725 | -0.0821 | -4.731
-4 | 0.0243 | 0.00706 | -0.0831 | 3.4419
-3.5 | 0.0832 | 0.00687 | -0.0841 | 12.1106
-3 | 0.141 | 0.00659 | -0.0849 | 21.3961
-2.5 | 0.1982 | 0.00626 | -0.0858 | 31.6613
-2 | 0.2544 | 0.00581 | -0.0865 | 43.7866
-1.5 | 0.31 | 0.00532 | -0.0872 | 58.2707
-1 | 0.3664 | 0.00488 | -0.088 | 75.082
-0.5 | 0.4264 | 0.00476 | -0.0893 | 89.5798
0 | 0.4866 | 0.00468 | -0.0906 | 103.9744
0.5 | 0.5469 | 0.00464 | -0.092 | 117.8664
1 | 0.6071 | 0.00465 | -0.0933 | 130.5591
1.5 | 0.667 | 0.00468 | -0.0946 | 142.5214
2 | 0.7265 | 0.00474 | -0.0958 | 153.27
2.5 | 0.7864 | 0.00478 | -0.0972 | 164.5188
3 | 0.8467 | 0.00478 | -0.0986 | 177.1339
3.5 | 0.906 | 0.00483 | -0.0998 | 187.5776
4 | 0.9639 | 0.00494 | -0.1008 | 195.1215
4.5 | 1.0233 | 0.00496 | -0.1021 | 206.3105
5 | 1.0802 | 0.00509 | -0.1029 | 212.22
5.5 | 1.1376 | 0.00519 | -0.1039 | 219.1908
6 | 1.1853 | 0.00563 | -0.1031 | 210.5329
6.5 | 1.2198 | 0.00641 | -0.0998 | 190.2964
7 | 1.2206 | 0.00747 | -0.0901 | 163.4003
8 | 1.1937 | 0.01123 | -0.0688 | 106.2956
8.5 | 1.1858 | 0.01366 | -0.0606 | 86.8082
9 | 1.1845 | 0.01605 | -0.0539 | 73.8006
9.5 | 1.1998 | 0.01912 | -0.0521 | 62.751
10.5 | 1.2221 | 0.02606 | -0.0476 | 46.8956
11 | 1.2338 | 0.02926 | -0.0449 | 42.1668
11.5 | 1.2465 | 0.03241 | -0.0425 | 38.4604
12 | 1.2615 | 0.03545 | -0.0403 | 35.5853
12.5 | 1.2835 | 0.03795 | -0.0387 | 33.8208
13 | 1.3048 | 0.04055 | -0.0371 | 32.1776
13.5 | 1.3274 | 0.04305 | -0.0357 | 30.8339
14 | 1.3465 | 0.04576 | -0.0339 | 29.4253
14.5 | 1.3664 | 0.0484 | -0.0324 | 28.2314
15 | 1.3868 | 0.05098 | -0.0308 | 27.2028
15.5 | 1.4026 | 0.05401 | -0.0291 | 25.9693
16 | 1.4213 | 0.05673 | -0.0277 | 25.0538
16.5 | 1.4382 | 0.05986 | -0.0265 | 24.0261
17 | 1.4575 | 0.06285 | -0.0256 | 23.1901
17.5 | 1.4707 | 0.06659 | -0.0249 | 22.0859
18 | 1.488 | 0.07001 | -0.0244 | 21.2541
18.5 | 1.5041 | 0.07371 | -0.0243 | 20.4056
19 | 1.5193 | 0.07761 | -0.0243 | 19.5761
19.5 | 1.5345 | 0.08152 | -0.0245 | 18.8236
20 | 1.544 | 0.08626 | -0.0249 | 17.8994

## 77. Re 5M Mach 0.25 (1)
BIGFOIL.COM POLAR EXPORT
NACA65-620 a=0.5
NACA65-620 a=0.5 |  |  |  | Cl Max: | 1.763 | at alpha= | 13 | deg
JavaFoil+Calcfoil stall+Eppler ext transition |  |  |  | L/D Max: | 163.761 | at alpha= | 6 | deg
Re: | 5000000 |  |  | Cd Min: | 0.0053 | at alpha= | -2.5 | deg
Mach: | 0.25 |  |  | Cl=0 at alpha= | -4.0231 | deg
|  |  |  | @ Cl=0.1, Cd= | 0.0072637
|  |  |  | @ Cl=0.4, Cd= | 0.0054474
|  |  |  | @ Cl=0.6, Cd= | 0.0056238
alpha (deg) | Cl | Cd | Cm | Cl/Cd
-17 | -0.513 | 0.13163 | -0.026 | -3.899
-16.5 | -0.552 | 0.12435 | -0.027 | -4.441
-16 | -0.587 | 0.11727 | -0.028 | -5.005
-15.5 | -0.616 | 0.11172 | -0.029 | -5.517
-15 | -0.641 | 0.10465 | -0.03 | -6.125
-14.5 | -0.66 | 0.09796 | -0.031 | -6.741
-14 | -0.675 | 0.09011 | -0.033 | -7.495
-13.5 | -0.684 | 0.08335 | -0.035 | -8.207
-13 | -0.686 | 0.07745 | -0.036 | -8.859
-12.5 | -0.691 | 0.0658 | -0.041 | -10.503
-12 | -0.76 | 0.02337 | -0.055 | -32.504
-11.5 | -0.756 | 0.01794 | -0.058 | -42.151
-11 | -0.739 | 0.01538 | -0.06 | -48.037
-10.5 | -0.712 | 0.01376 | -0.061 | -51.762
-10 | -0.677 | 0.01291 | -0.063 | -52.425
-9.5 | -0.638 | 0.0119 | -0.064 | -53.568
-9 | -0.593 | 0.01117 | -0.065 | -53.109
-8.5 | -0.544 | 0.01057 | -0.067 | -51.475
-8 | -0.49 | 0.01005 | -0.068 | -48.771
-7.5 | -0.436 | 0.00901 | -0.07 | -48.404
-7 | -0.376 | 0.0087 | -0.071 | -43.205
-6.5 | -0.315 | 0.00846 | -0.072 | -37.193
-6 | -0.252 | 0.0082 | -0.073 | -30.779
-5.5 | -0.19 | 0.00799 | -0.074 | -23.71
-5 | -0.126 | 0.0078 | -0.075 | -16.148
-4.5 | -0.062 | 0.00763 | -0.076 | -8.117
-4 | 0.003 | 0.00749 | -0.077 | 0.334
-3.5 | 0.067 | 0.00735 | -0.079 | 9.148
-3 | 0.132 | 0.00718 | -0.08 | 18.403
-2.5 | 0.198 | 0.0053 | -0.081 | 37.4
-2 | 0.263 | 0.00531 | -0.082 | 49.571
-1.5 | 0.328 | 0.00539 | -0.083 | 60.983
-1 | 0.394 | 0.00544 | -0.084 | 72.356
-0.5 | 0.459 | 0.00552 | -0.085 | 83.084
0 | 0.521 | 0.00547 | -0.086 | 95.292
0.5 | 0.585 | 0.0056 | -0.087 | 104.363
1 | 0.648 | 0.0057 | -0.088 | 113.66
1.5 | 0.711 | 0.00583 | -0.089 | 121.94
2 | 0.775 | 0.00594 | -0.09 | 130.317
2.5 | 0.838 | 0.00606 | -0.091 | 138.111
3 | 0.9 | 0.00624 | -0.092 | 144.303
3.5 | 0.962 | 0.00646 | -0.093 | 148.953
4 | 1.025 | 0.00666 | -0.094 | 153.722
4.5 | 1.086 | 0.00689 | -0.095 | 157.781
5 | 1.148 | 0.0071 | -0.096 | 161.678
5.5 | 1.209 | 0.00745 | -0.097 | 162.372
6 | 1.27 | 0.00775 | -0.098 | 163.761
6.5 | 1.313 | 0.00808 | -0.098 | 162.505
7 | 1.361 | 0.01014 | -0.099 | 134.246
7.5 | 1.412 | 0.01122 | -0.1 | 125.87
8 | 1.461 | 0.01305 | -0.1 | 111.952
8.5 | 1.506 | 0.01485 | -0.101 | 101.466
9 | 1.546 | 0.02013 | -0.101 | 76.766
9.5 | 1.588 | 0.02115 | -0.102 | 75.07
10 | 1.626 | 0.02221 | -0.103 | 73.219
10.5 | 1.661 | 0.02335 | -0.104 | 71.135
11 | 1.691 | 0.02456 | -0.105 | 68.879
11.5 | 1.718 | 0.0258 | -0.106 | 66.587
12 | 1.739 | 0.02709 | -0.107 | 64.209
12.5 | 1.755 | 0.02864 | -0.107 | 61.282
13 | 1.763 | 0.03011 | -0.108 | 58.558
13.5 | 1.762 | 0.0319 | -0.109 | 55.24
14 | 1.753 | 0.03372 | -0.11 | 51.993
14.5 | 1.737 | 0.0356 | -0.11 | 48.806
15 | 1.713 | 0.03766 | -0.111 | 45.497
15.5 | 1.682 | 0.03991 | -0.112 | 42.139
16 | 1.642 | 0.04209 | -0.113 | 39.021
16.5 | 1.591 | 0.04509 | -0.113 | 35.278
17 | 1.53 | 0.04768 | -0.114 | 32.08
17.5 | 1.461 | 0.05091 | -0.114 | 28.69
18 | 1.384 | 0.05515 | -0.115 | 25.091

## 78. Re 5M Mach 0.25 (2)
BIGFOIL.COM POLAR EXPORT
NACA65-620 a=0.5
NACA65-620 a=0.5 |  |  |  | Cl Max: | 1.5214 | at alpha= | 20 | deg
XFOIL ncrit=9 |  |  |  | L/D Max: | 220.131 | at alpha= | 5.5 | deg
Re: | 5000000 |  |  | Cd Min: | 0.16667 | at alpha= | -20 | deg
Mach: | 0.25 |  |  | Cl=0 at alpha= | -4.2269 | deg
|  |  |  | @ Cl=0.1, Cd= | 0.0069195
|  |  |  | @ Cl=0.4, Cd= | 0.0048954
|  |  |  | @ Cl=0.6, Cd= | 0.0047407
alpha (deg) | Cl | Cd | Cm | Cl/Cd
-20 | -0.476 | 0.16667 | -0.0455 | -2.8559
-19.5 | -0.5097 | 0.14955 | -0.0551 | -3.4082
-19 | -0.8955 | 0.07547 | -0.102 | -11.8656
-18.5 | -0.9463 | 0.06125 | -0.1115 | -15.4498
-18 | -0.9723 | 0.05174 | -0.1167 | -18.792
-17.5 | -0.9936 | 0.04389 | -0.1199 | -22.6384
-17 | -1.0047 | 0.03777 | -0.1212 | -26.6005
-16.5 | -1.0066 | 0.033 | -0.1212 | -30.503
-16 | -1.0021 | 0.02914 | -0.1203 | -34.3892
-15.5 | -1.0006 | 0.02536 | -0.1184 | -39.4558
-15 | -0.9816 | 0.02296 | -0.1164 | -42.7526
-14.5 | -0.9692 | 0.02035 | -0.1134 | -47.6265
-14 | -0.9441 | 0.0186 | -0.1106 | -50.7581
-13.5 | -0.9208 | 0.01692 | -0.1072 | -54.4208
-13 | -0.8948 | 0.01548 | -0.1036 | -57.8036
-12.5 | -0.8652 | 0.01433 | -0.0999 | -60.3768
-12 | -0.8338 | 0.01341 | -0.0959 | -62.1775
-11.5 | -0.8043 | 0.01269 | -0.0911 | -63.3806
-11 | -0.7759 | 0.01142 | -0.0865 | -67.9422
-10.5 | -0.727 | 0.01085 | -0.0848 | -67.0046
-10 | -0.6741 | 0.01043 | -0.0838 | -64.6309
-9.5 | -0.6185 | 0.01006 | -0.0832 | -61.4811
-9 | -0.5633 | 0.00964 | -0.0826 | -58.4336
-8.5 | -0.5066 | 0.00931 | -0.0824 | -54.4146
-8 | -0.4488 | 0.00903 | -0.0823 | -49.701
-7.5 | -0.3903 | 0.00877 | -0.0825 | -44.504
-7 | -0.3322 | 0.00842 | -0.0826 | -39.4537
-6.5 | -0.2731 | 0.00815 | -0.083 | -33.5092
-6 | -0.2133 | 0.00794 | -0.0835 | -26.864
-5.5 | -0.1537 | 0.00773 | -0.084 | -19.8836
-5 | -0.0939 | 0.00753 | -0.0847 | -12.4701
-4.5 | -0.0331 | 0.00735 | -0.0855 | -4.5034
-4 | 0.0275 | 0.00714 | -0.0863 | 3.8515
-3.5 | 0.0884 | 0.00696 | -0.0873 | 12.7011
-3 | 0.1486 | 0.00675 | -0.0882 | 22.0148
-2.5 | 0.2074 | 0.00641 | -0.0889 | 32.3557
-2 | 0.265 | 0.00597 | -0.0895 | 44.3886
-1.5 | 0.3223 | 0.00545 | -0.0902 | 59.1376
-1 | 0.3805 | 0.00493 | -0.091 | 77.1805
-0.5 | 0.4425 | 0.00482 | -0.0923 | 91.805
0 | 0.5046 | 0.00474 | -0.0937 | 106.4557
0.5 | 0.5668 | 0.00473 | -0.095 | 119.8309
1 | 0.6289 | 0.00475 | -0.0963 | 132.4
1.5 | 0.6904 | 0.00481 | -0.0976 | 143.5343
2 | 0.7524 | 0.00486 | -0.0989 | 154.8148
2.5 | 0.8149 | 0.00487 | -0.1003 | 167.3306
3 | 0.8772 | 0.00489 | -0.1017 | 179.3865
3.5 | 0.938 | 0.00497 | -0.1028 | 188.7324
4 | 0.9985 | 0.00505 | -0.1038 | 197.7228
4.5 | 1.0599 | 0.0051 | -0.1049 | 207.8235
5 | 1.1181 | 0.00526 | -0.1055 | 212.5665
5.5 | 1.1777 | 0.00535 | -0.1063 | 220.1308
6 | 1.2274 | 0.00573 | -0.1053 | 214.2059
6.5 | 1.2556 | 0.00657 | -0.1004 | 191.1111
7.5 | 1.2192 | 0.01 | -0.0753 | 121.92
8 | 1.2052 | 0.01255 | -0.0657 | 96.0319
8.5 | 1.192 | 0.01549 | -0.0571 | 76.9529
9.5 | 1.206 | 0.02247 | -0.0506 | 53.6716
10 | 1.2092 | 0.02668 | -0.0476 | 45.3223
10.5 | 1.2165 | 0.0303 | -0.0444 | 40.1485
11 | 1.2237 | 0.03396 | -0.0412 | 36.0336
11.5 | 1.2339 | 0.03743 | -0.0384 | 32.9655
12.5 | 1.2686 | 0.04346 | -0.0339 | 29.1901
13 | 1.289 | 0.04628 | -0.032 | 27.8522
13.5 | 1.3111 | 0.0489 | -0.0301 | 26.8119
14 | 1.3282 | 0.05195 | -0.028 | 25.5669
14.5 | 1.3509 | 0.0546 | -0.0264 | 24.7418
15 | 1.367 | 0.0579 | -0.0246 | 23.6097
15.5 | 1.3878 | 0.06094 | -0.0233 | 22.7732
16 | 1.4063 | 0.06436 | -0.0222 | 21.8505
16.5 | 1.4248 | 0.06784 | -0.0213 | 21.0024
17 | 1.4406 | 0.07178 | -0.0206 | 20.0697
17.5 | 1.4568 | 0.07585 | -0.0202 | 19.2063
18 | 1.4745 | 0.0798 | -0.0201 | 18.4774
18.5 | 1.4882 | 0.08436 | -0.0201 | 17.6411
19 | 1.4994 | 0.08935 | -0.0205 | 16.7812
19.5 | 1.5082 | 0.09469 | -0.0211 | 15.9278
20 | 1.5214 | 0.09961 | -0.0219 | 15.2736

## 79. Re 5M Mach 0.50 (1)
BIGFOIL.COM POLAR EXPORT
NACA65-620 a=0.5
NACA65-620 a=0.5 |  |  |  | Cl Max: | 1.645 | at alpha= | 9.5 | deg
JavaFoil+Calcfoil stall+Eppler ext transition |  |  |  | L/D Max: | 147.145 | at alpha= | 5 | deg
Re: | 5000000 |  |  | Cd Min: | 0.00567 | at alpha= | -2 | deg
Mach: | 0.5 |  |  | Cl=0 at alpha= | -4.0208 | deg
|  |  |  | @ Cl=0.1, Cd= | 0.0076368
|  |  |  | @ Cl=0.4, Cd= | 0.0057326
|  |  |  | @ Cl=0.6, Cd= | 0.006156
alpha (deg) | Cl | Cd | Cm | Cl/Cd
-20 | -0.922 | 0.15905 | -0.03 | -5.8
-19.5 | -0.892 | 0.15511 | -0.029 | -5.749
-19 | -0.863 | 0.14989 | -0.03 | -5.759
-18.5 | -0.835 | 0.14562 | -0.03 | -5.732
-18 | -0.808 | 0.14221 | -0.032 | -5.685
-17.5 | -0.778 | 0.13714 | -0.031 | -5.674
-17 | -0.748 | 0.13283 | -0.03 | -5.629
-16.5 | -0.719 | 0.1292 | -0.031 | -5.565
-16 | -0.691 | 0.12166 | -0.031 | -5.678
-15.5 | -0.663 | 0.11974 | -0.032 | -5.536
-15 | -0.633 | 0.11326 | -0.032 | -5.592
-14.5 | -0.604 | 0.10906 | -0.031 | -5.536
-14 | -0.575 | 0.10566 | -0.032 | -5.444
-13.5 | -0.547 | 0.10231 | -0.032 | -5.343
-13 | -0.518 | 0.09588 | -0.033 | -5.404
-12.5 | -0.489 | 0.09393 | -0.033 | -5.208
-12 | -0.46 | 0.08683 | -0.033 | -5.298
-11.5 | -0.432 | 0.07828 | -0.034 | -5.513
-11 | -0.403 | 0.07244 | -0.035 | -5.565
-10.5 | -0.374 | 0.07441 | -0.035 | -5.031
-10 | -0.346 | 0.06815 | -0.036 | -5.072
-9.5 | -0.316 | 0.06754 | -0.035 | -4.682
-9 | -0.435 | 0.05993 | -0.038 | -7.264
-8.5 | -0.448 | 0.0535 | -0.042 | -8.38
-8 | -0.498 | 0.01399 | -0.073 | -35.563
-7.5 | -0.455 | 0.01198 | -0.076 | -38.009
-7 | -0.4 | 0.01096 | -0.078 | -36.516
-6.5 | -0.34 | 0.00975 | -0.079 | -34.856
-6 | -0.275 | 0.00927 | -0.081 | -29.677
-5.5 | -0.208 | 0.00825 | -0.082 | -25.241
-5 | -0.14 | 0.00858 | -0.084 | -16.269
-4.5 | -0.069 | 0.0084 | -0.085 | -8.189
-4 | 0.003 | 0.0082 | -0.087 | 0.339
-3.5 | 0.075 | 0.00755 | -0.087 | 9.929
-3 | 0.147 | 0.0078 | -0.088 | 18.917
-2.5 | 0.221 | 0.0076 | -0.089 | 29.138
-2 | 0.294 | 0.00567 | -0.091 | 51.887
-1.5 | 0.367 | 0.00571 | -0.092 | 64.287
-1 | 0.44 | 0.00576 | -0.093 | 76.406
-0.5 | 0.513 | 0.00582 | -0.094 | 88.167
0 | 0.577 | 0.00611 | -0.095 | 94.343
0.5 | 0.647 | 0.00625 | -0.096 | 103.542
1 | 0.718 | 0.00643 | -0.097 | 111.609
1.5 | 0.788 | 0.00661 | -0.098 | 119.213
2 | 0.858 | 0.00679 | -0.099 | 126.348
2.5 | 0.927 | 0.00701 | -0.101 | 132.337
3 | 0.996 | 0.00732 | -0.102 | 136.039
3.5 | 1.066 | 0.00759 | -0.103 | 140.325
4 | 1.134 | 0.0079 | -0.104 | 143.643
4.5 | 1.203 | 0.00823 | -0.105 | 146.126
5 | 1.271 | 0.00864 | -0.106 | 147.145
5.5 | 1.338 | 0.00913 | -0.107 | 146.555
6 | 1.406 | 0.00961 | -0.108 | 146.231
6.5 | 1.437 | 0.012 | -0.108 | 119.701
7 | 1.489 | 0.01373 | -0.109 | 108.447
7.5 | 1.537 | 0.01624 | -0.11 | 94.699
8 | 1.576 | 0.02414 | -0.11 | 65.293
8.5 | 1.612 | 0.02611 | -0.111 | 61.756
9 | 1.637 | 0.02771 | -0.112 | 59.084
9.5 | 1.645 | 0.02957 | -0.113 | 55.614
10 | 1.625 | 0.03181 | -0.114 | 51.077
10.5 | 1.552 | 0.03445 | -0.115 | 45.065
11 | 1.244 | 0.03837 | -0.115 | 32.412
11.5 | 0.877 | 0.08513 | -0.056 | 10.296
12 | 1.055 | 0.04313 | -0.117 | 24.464
12.5 | 0.933 | 0.09423 | -0.062 | 9.904
13 | 1.115 | 0.04811 | -0.119 | 23.17
13.5 | 1.141 | 0.05233 | -0.119 | 21.797
14 | 1.17 | 0.05895 | -0.12 | 19.838
14.5 | 1.196 | 0.0599 | -0.12 | 19.964

## 80. Re 5M Mach 0.50 (2)
BIGFOIL.COM POLAR EXPORT
NACA65-620 a=0.5
NACA65-620 a=0.5 |  |  |  | Cl Max: | 1.3674 | at alpha= | 17 | deg
XFOIL ncrit=9 |  |  |  | L/D Max: | 199.534 | at alpha= | 5 | deg
Re: | 5000000 |  |  | Cd Min: | 0.17378 | at alpha= | 20 | deg
Mach: | 0.5 |  |  | Cl=0 at alpha= | -4.3183 | deg
|  |  |  | @ Cl=0.1, Cd= | 0.0075309
|  |  |  | @ Cl=0.4, Cd= | 0.0057827
|  |  |  | @ Cl=0.6, Cd= | 0.0052245
alpha (deg) | Cl | Cd | Cm | Cl/Cd
-10.5 | -0.5784 | 0.02099 | -0.1441 | -27.556
-10 | -0.5974 | 0.01659 | -0.1374 | -36.0096
-9.5 | -0.5802 | 0.01426 | -0.1311 | -40.6872
-9 | -0.555 | 0.01254 | -0.1244 | -44.2584
-8.5 | -0.521 | 0.01151 | -0.1176 | -45.265
-8 | -0.4757 | 0.01083 | -0.1121 | -43.9243
-7.5 | -0.4169 | 0.01028 | -0.1089 | -40.5545
-7 | -0.3569 | 0.00973 | -0.1061 | -36.6804
-6.5 | -0.2929 | 0.00929 | -0.1043 | -31.5285
-6 | -0.2286 | 0.00881 | -0.1028 | -25.9478
-5.5 | -0.1608 | 0.00847 | -0.1021 | -18.9847
-5 | -0.0926 | 0.00818 | -0.1017 | -11.3203
-4.5 | -0.025 | 0.00787 | -0.1015 | -3.1766
-4 | 0.0438 | 0.00767 | -0.1016 | 5.7106
-3.5 | 0.1125 | 0.0075 | -0.102 | 15
-3 | 0.1819 | 0.00731 | -0.1026 | 24.8837
-2.5 | 0.2508 | 0.00707 | -0.1033 | 35.4738
-2 | 0.3161 | 0.00661 | -0.1036 | 47.8215
-1.5 | 0.3798 | 0.00601 | -0.1039 | 63.1947
-1 | 0.442 | 0.00531 | -0.1041 | 83.2392
-0.5 | 0.5111 | 0.00521 | -0.1051 | 98.0998
0 | 0.5803 | 0.00523 | -0.1061 | 110.956
0.5 | 0.6517 | 0.00521 | -0.1076 | 125.0864
1 | 0.7233 | 0.00525 | -0.109 | 137.7714
1.5 | 0.7943 | 0.0053 | -0.1102 | 149.8679
2 | 0.8644 | 0.00539 | -0.1113 | 160.3711
2.5 | 0.9324 | 0.00549 | -0.1119 | 169.8361
3 | 0.9986 | 0.00564 | -0.1121 | 177.0567
3.5 | 1.0678 | 0.00572 | -0.1127 | 186.6783
4 | 1.1349 | 0.00581 | -0.1128 | 195.3356
4.5 | 1.1893 | 0.00601 | -0.1104 | 197.8869
5 | 1.2411 | 0.00622 | -0.1073 | 199.5338
5.5 | 1.2877 | 0.00665 | -0.1036 | 193.6391
6 | 1.3341 | 0.0072 | -0.0999 | 185.2917
6.5 | 1.3651 | 0.00822 | -0.094 | 166.0706
7 | 1.3654 | 0.01028 | -0.0843 | 132.821
7.5 | 1.3177 | 0.01437 | -0.0696 | 91.698
8 | 1.2664 | 0.01929 | -0.0564 | 65.6506
8.5 | 1.2349 | 0.02401 | -0.0466 | 51.4327
9 | 1.1946 | 0.02956 | -0.0372 | 40.4127
9.5 | 1.1907 | 0.03466 | -0.0337 | 34.3537
10 | 1.1962 | 0.04137 | -0.0346 | 28.9147
10.5 | 1.1958 | 0.0459 | -0.0303 | 26.0523
11 | 1.1884 | 0.05097 | -0.0258 | 23.3157
11.5 | 1.1894 | 0.05576 | -0.0222 | 21.3307
12 | 1.1933 | 0.06064 | -0.0192 | 19.6784
12.5 | 1.2161 | 0.06441 | -0.0172 | 18.8806
13 | 1.2401 | 0.06828 | -0.0156 | 18.162
13.5 | 1.2615 | 0.07257 | -0.0142 | 17.3832
14 | 1.286 | 0.0768 | -0.013 | 16.7448
14.5 | 1.3078 | 0.08143 | -0.0121 | 16.0604
15 | 1.3248 | 0.08675 | -0.0115 | 15.2715
15.5 | 1.3415 | 0.09234 | -0.0113 | 14.5278
16 | 1.3551 | 0.09841 | -0.0115 | 13.7699
16.5 | 1.3639 | 0.10525 | -0.0122 | 12.9587
17 | 1.3674 | 0.11287 | -0.0136 | 12.1148
17.5 | 1.3635 | 0.12159 | -0.016 | 11.2139
18 | 1.3576 | 0.1308 | -0.019 | 10.3792
18.5 | 1.3464 | 0.14085 | -0.0232 | 9.5591
19 | 1.3323 | 0.15153 | -0.0282 | 8.7923
19.5 | 1.3197 | 0.16231 | -0.0339 | 8.1307
20 | 1.3035 | 0.17378 | -0.0406 | 7.5009

## 81. Re 6M Mach 0.00 (1)
BIGFOIL.COM POLAR EXPORT
NACA65-620 a=0.5
NACA65-620 a=0.5 |  |  |  | Cl Max: | 1.82 | at alpha= | 15 | deg
JavaFoil+Calcfoil stall+Eppler ext transition |  |  |  | L/D Max: | 169.372 | at alpha= | 6 | deg
Re: | 6000000 |  |  | Cd Min: | 0.00506 | at alpha= | 1 | deg
Mach: | 0 |  |  | Cl=0 at alpha= | -4.0161 | deg
|  |  |  | @ Cl=0.1, Cd= | 0.0069267
|  |  |  | @ Cl=0.4, Cd= | 0.0051871
|  |  |  | @ Cl=0.6, Cd= | 0.00526
alpha (deg) | Cl | Cd | Cm | Cl/Cd
-18.5 | -0.758 | 0.13522 | -0.027 | -5.609
-18 | -0.77 | 0.1279 | -0.028 | -6.018
-17.5 | -0.778 | 0.12334 | -0.028 | -6.306
-17 | -0.788 | 0.1126 | -0.03 | -7
-16.5 | -0.792 | 0.10798 | -0.03 | -7.333
-16 | -0.795 | 0.10118 | -0.032 | -7.857
-15.5 | -0.797 | 0.09319 | -0.033 | -8.557
-15 | -0.807 | 0.07716 | -0.038 | -10.465
-14.5 | -0.828 | 0.05542 | -0.043 | -14.935
-14 | -0.859 | 0.03237 | -0.048 | -26.527
-13.5 | -0.862 | 0.02417 | -0.051 | -35.671
-13 | -0.842 | 0.02341 | -0.052 | -35.965
-12.5 | -0.833 | 0.01861 | -0.054 | -44.753
-12 | -0.818 | 0.01496 | -0.056 | -54.7
-11.5 | -0.788 | 0.01425 | -0.057 | -55.269
-11 | -0.757 | 0.01282 | -0.059 | -59.056
-10.5 | -0.72 | 0.01194 | -0.06 | -60.33
-10 | -0.679 | 0.01123 | -0.061 | -60.499
-9.5 | -0.634 | 0.01064 | -0.062 | -59.624
-9 | -0.586 | 0.01008 | -0.064 | -58.185
-8.5 | -0.536 | 0.00897 | -0.065 | -59.733
-8 | -0.483 | 0.00929 | -0.066 | -51.932
-7.5 | -0.425 | 0.00839 | -0.067 | -50.665
-7 | -0.366 | 0.00814 | -0.069 | -44.914
-6.5 | -0.306 | 0.0079 | -0.07 | -38.724
-6 | -0.245 | 0.00767 | -0.071 | -31.973
-5.5 | -0.184 | 0.0076 | -0.072 | -24.191
-5 | -0.122 | 0.00739 | -0.073 | -16.541
-4.5 | -0.06 | 0.0073 | -0.074 | -8.225
-4 | 0.002 | 0.00712 | -0.075 | 0.341
-3.5 | 0.065 | 0.00696 | -0.076 | 9.361
-3 | 0.128 | 0.0069 | -0.077 | 18.556
-2.5 | 0.192 | 0.00512 | -0.078 | 37.504
-2 | 0.255 | 0.00513 | -0.079 | 49.736
-1.5 | 0.318 | 0.00514 | -0.08 | 61.899
-1 | 0.381 | 0.00516 | -0.082 | 73.83
-0.5 | 0.444 | 0.00525 | -0.083 | 84.572
0 | 0.507 | 0.00537 | -0.084 | 94.488
0.5 | 0.57 | 0.00546 | -0.085 | 104.479
1 | 0.63 | 0.00506 | -0.085 | 124.53
1.5 | 0.691 | 0.00552 | -0.086 | 125.155
2 | 0.753 | 0.00563 | -0.087 | 133.645
2.5 | 0.814 | 0.0058 | -0.088 | 140.358
3 | 0.875 | 0.00595 | -0.089 | 146.943
3.5 | 0.935 | 0.00612 | -0.09 | 152.765
4 | 0.995 | 0.00629 | -0.091 | 158.309
4.5 | 1.056 | 0.00649 | -0.092 | 162.635
5 | 1.115 | 0.00675 | -0.093 | 165.108
5.5 | 1.175 | 0.00702 | -0.094 | 167.418
6 | 1.234 | 0.00728 | -0.095 | 169.372
6.5 | 1.271 | 0.00896 | -0.095 | 141.834
7 | 1.324 | 0.00981 | -0.096 | 134.869
7.5 | 1.374 | 0.01108 | -0.097 | 123.971
8 | 1.423 | 0.01241 | -0.097 | 114.638
8.5 | 1.47 | 0.01393 | -0.098 | 105.534
9 | 1.511 | 0.01803 | -0.099 | 83.833
9.5 | 1.555 | 0.01885 | -0.099 | 82.51
10 | 1.597 | 0.01982 | -0.1 | 80.571
10.5 | 1.636 | 0.02069 | -0.101 | 79.09
11 | 1.672 | 0.02165 | -0.102 | 77.237
11.5 | 1.705 | 0.02271 | -0.103 | 75.094
12 | 1.735 | 0.02384 | -0.104 | 72.798
12.5 | 1.762 | 0.02489 | -0.105 | 70.772
13 | 1.783 | 0.02619 | -0.105 | 68.079
13.5 | 1.799 | 0.02748 | -0.106 | 65.472
14 | 1.81 | 0.02883 | -0.107 | 62.785
14.5 | 1.817 | 0.03034 | -0.108 | 59.911
15 | 1.82 | 0.03193 | -0.108 | 56.996
15.5 | 1.818 | 0.03365 | -0.109 | 54.021
16 | 1.812 | 0.03532 | -0.11 | 51.312
16.5 | 1.799 | 0.03724 | -0.11 | 48.316
17 | 1.781 | 0.03907 | -0.111 | 45.586
17.5 | 1.759 | 0.04111 | -0.112 | 42.782
18 | 1.732 | 0.0432 | -0.112 | 40.106
18.5 | 1.703 | 0.04568 | -0.113 | 37.275
19 | 1.671 | 0.04803 | -0.114 | 34.781
19.5 | 1.635 | 0.05089 | -0.114 | 32.132
20 | 1.597 | 0.0539 | -0.115 | 29.638

## 82. Re 6M Mach 0.00 (2)
BIGFOIL.COM POLAR EXPORT
NACA65-620 a=0.5
NACA65-620 a=0.5 |  |  |  | Cl Max: | 1.5664 | at alpha= | 20 | deg
XFOIL ncrit=9 |  |  |  | L/D Max: | 223.176 | at alpha= | 5.5 | deg
Re: | 6000000 |  |  | Cd Min: | 0.08157 | at alpha= | 20 | deg
Mach: | 0 |  |  | Cl=0 at alpha= | -4.2008 | deg
|  |  |  | @ Cl=0.1, Cd= | 0.0065452
|  |  |  | @ Cl=0.4, Cd= | 0.0046599
|  |  |  | @ Cl=0.6, Cd= | 0.0044592
alpha (deg) | Cl | Cd | Cm | Cl/Cd
-20 | -1.1958 | 0.04156 | -0.106 | -28.7729
-19.5 | -1.1936 | 0.03712 | -0.1068 | -32.1552
-19 | -1.1854 | 0.03346 | -0.107 | -35.4274
-18.5 | -1.1753 | 0.03025 | -0.1067 | -38.8529
-18 | -1.1619 | 0.02747 | -0.1059 | -42.2971
-17.5 | -1.1462 | 0.02504 | -0.1048 | -45.7748
-17 | -1.1278 | 0.0229 | -0.1034 | -49.2489
-16.5 | -1.1061 | 0.0211 | -0.1017 | -52.4218
-16 | -1.0837 | 0.01945 | -0.0998 | -55.7172
-15.5 | -1.0579 | 0.01808 | -0.0977 | -58.5122
-15 | -1.0325 | 0.0168 | -0.0952 | -61.4583
-14.5 | -1.0082 | 0.01554 | -0.0923 | -64.8777
-14 | -0.979 | 0.01462 | -0.0895 | -66.9631
-13.5 | -0.9519 | 0.01372 | -0.086 | -69.3805
-13 | -0.9254 | 0.013 | -0.0818 | -71.1846
-12.5 | -0.8877 | 0.01242 | -0.0794 | -71.4734
-12 | -0.8463 | 0.01175 | -0.0777 | -72.0255
-11.5 | -0.8105 | 0.01064 | -0.0752 | -76.1748
-11 | -0.7605 | 0.01021 | -0.0748 | -74.4858
-10.5 | -0.7092 | 0.00983 | -0.0746 | -72.1465
-10 | -0.6559 | 0.00954 | -0.0747 | -68.7526
-9.5 | -0.602 | 0.00921 | -0.0749 | -65.3637
-9 | -0.5479 | 0.00888 | -0.0751 | -61.7005
-8.5 | -0.4927 | 0.00862 | -0.0755 | -57.1578
-8 | -0.4368 | 0.0084 | -0.076 | -52
-7.5 | -0.3801 | 0.00817 | -0.0767 | -46.5239
-7 | -0.3238 | 0.00788 | -0.0772 | -41.0914
-6.5 | -0.2667 | 0.00766 | -0.078 | -34.8172
-6 | -0.2091 | 0.00748 | -0.0788 | -27.9545
-5.5 | -0.1515 | 0.00731 | -0.0796 | -20.725
-5 | -0.0937 | 0.00713 | -0.0805 | -13.1417
-4.5 | -0.035 | 0.00696 | -0.0815 | -5.0287
-4 | 0.0235 | 0.00678 | -0.0825 | 3.4661
-3.5 | 0.0821 | 0.00661 | -0.0835 | 12.4206
-3 | 0.1401 | 0.0064 | -0.0844 | 21.8906
-2.5 | 0.1973 | 0.00612 | -0.0853 | 32.2386
-1.5 | 0.3105 | 0.00532 | -0.087 | 58.3647
-1 | 0.3668 | 0.00479 | -0.0879 | 76.5762
-0.5 | 0.4255 | 0.00456 | -0.0891 | 93.3114
0 | 0.4853 | 0.00449 | -0.0904 | 108.0846
0.5 | 0.545 | 0.00445 | -0.0917 | 122.4719
1 | 0.6046 | 0.00446 | -0.093 | 135.5605
1.5 | 0.6641 | 0.00451 | -0.0943 | 147.2506
2 | 0.7243 | 0.00452 | -0.0957 | 160.2434
2.5 | 0.7845 | 0.00452 | -0.0972 | 173.5619
3 | 0.8438 | 0.00457 | -0.0985 | 184.6389
3.5 | 0.9019 | 0.00466 | -0.0996 | 193.5408
4 | 0.9615 | 0.00468 | -0.101 | 205.4487
4.5 | 1.0191 | 0.00479 | -0.102 | 212.7557
5 | 1.0768 | 0.00487 | -0.1031 | 221.1088
5.5 | 1.1315 | 0.00507 | -0.1037 | 223.1755
6 | 1.1719 | 0.0058 | -0.1016 | 202.0517
7.5 | 1.1815 | 0.00951 | -0.0756 | 124.2376
8 | 1.1781 | 0.01143 | -0.0674 | 103.0709
8.5 | 1.174 | 0.01374 | -0.0599 | 85.444
9 | 1.1751 | 0.01608 | -0.0536 | 73.0784
9.5 | 1.1763 | 0.01847 | -0.0476 | 63.6871
10 | 1.2378 | 0.02244 | -0.057 | 55.1604
10.5 | 1.2333 | 0.02514 | -0.0501 | 49.0573
11 | 1.2487 | 0.02802 | -0.0478 | 44.5646
11.5 | 1.2644 | 0.03091 | -0.0455 | 40.9059
12 | 1.2837 | 0.03362 | -0.0437 | 38.1826
12.5 | 1.3069 | 0.03604 | -0.0423 | 36.2625
13 | 1.3311 | 0.03837 | -0.0409 | 34.6912
13.5 | 1.3528 | 0.04096 | -0.0396 | 33.0273
14 | 1.3766 | 0.04331 | -0.0383 | 31.7848
14.5 | 1.3973 | 0.04601 | -0.037 | 30.3695
15 | 1.4171 | 0.04868 | -0.0356 | 29.1105
15.5 | 1.436 | 0.05149 | -0.0342 | 27.8889
16 | 1.4548 | 0.05417 | -0.0328 | 26.8562
16.5 | 1.469 | 0.05695 | -0.0307 | 25.7946
17 | 1.4792 | 0.06011 | -0.0285 | 24.6082
17.5 | 1.4956 | 0.06304 | -0.0272 | 23.7246
18 | 1.5095 | 0.06645 | -0.0263 | 22.7163
18.5 | 1.5281 | 0.06955 | -0.0258 | 21.9712
19 | 1.5399 | 0.07358 | -0.0255 | 20.9282
19.5 | 1.5541 | 0.07742 | -0.0255 | 20.0736
20 | 1.5664 | 0.08157 | -0.0257 | 19.2031

## 83. Re 6M Mach 0.10 (1)
BIGFOIL.COM POLAR EXPORT
NACA65-620 a=0.5
NACA65-620 a=0.5 |  |  |  | Cl Max: | 1.81 | at alpha= | 14.5 | deg
JavaFoil+Calcfoil stall+Eppler ext transition |  |  |  | L/D Max: | 168.665 | at alpha= | 6 | deg
Re: | 6000000 |  |  | Cd Min: | 0.00498 | at alpha= | 0.5 | deg
Mach: | 0.1 |  |  | Cl=0 at alpha= | -4.0161 | deg
|  |  |  | @ Cl=0.1, Cd= | 0.006967
|  |  |  | @ Cl=0.4, Cd= | 0.0052262
|  |  |  | @ Cl=0.6, Cd= | 0.0052092
alpha (deg) | Cl | Cd | Cm | Cl/Cd
-18.5 | -0.721 | 0.13742 | -0.026 | -5.245
-18 | -0.735 | 0.13116 | -0.027 | -5.603
-17.5 | -0.749 | 0.12222 | -0.029 | -6.126
-17 | -0.759 | 0.1156 | -0.029 | -6.569
-16.5 | -0.766 | 0.11087 | -0.03 | -6.914
-16 | -0.773 | 0.10397 | -0.031 | -7.431
-15.5 | -0.779 | 0.09415 | -0.033 | -8.278
-15 | -0.783 | 0.08493 | -0.036 | -9.224
-14.5 | -0.789 | 0.0728 | -0.039 | -10.843
-14 | -0.831 | 0.04026 | -0.047 | -20.647
-13.5 | -0.845 | 0.0274 | -0.05 | -30.843
-13 | -0.826 | 0.02671 | -0.051 | -30.938
-12.5 | -0.833 | 0.01753 | -0.055 | -47.517
-12 | -0.808 | 0.01672 | -0.056 | -48.306
-11.5 | -0.788 | 0.01395 | -0.058 | -56.48
-11 | -0.755 | 0.01309 | -0.059 | -57.727
-10.5 | -0.72 | 0.01212 | -0.06 | -59.4
-10 | -0.68 | 0.01139 | -0.061 | -59.666
-9.5 | -0.635 | 0.01075 | -0.063 | -59.111
-9 | -0.588 | 0.01018 | -0.064 | -57.747
-8.5 | -0.537 | 0.00907 | -0.065 | -59.248
-8 | -0.485 | 0.0093 | -0.067 | -52.113
-7.5 | -0.427 | 0.00847 | -0.068 | -50.371
-7 | -0.367 | 0.00813 | -0.069 | -45.196
-6.5 | -0.307 | 0.00797 | -0.07 | -38.556
-6 | -0.246 | 0.00778 | -0.071 | -31.643
-5.5 | -0.185 | 0.00758 | -0.072 | -24.374
-5 | -0.123 | 0.00746 | -0.073 | -16.456
-4.5 | -0.06 | 0.00729 | -0.074 | -8.276
-4 | 0.002 | 0.00722 | -0.075 | 0.338
-3.5 | 0.065 | 0.00706 | -0.076 | 9.279
-3 | 0.129 | 0.00689 | -0.078 | 18.666
-2.5 | 0.193 | 0.00514 | -0.079 | 37.521
-2 | 0.256 | 0.00511 | -0.08 | 50.102
-1.5 | 0.32 | 0.00515 | -0.081 | 62.015
-1 | 0.383 | 0.00521 | -0.082 | 73.458
-0.5 | 0.446 | 0.00527 | -0.083 | 84.63
0 | 0.51 | 0.00538 | -0.084 | 94.849
0.5 | 0.571 | 0.00498 | -0.085 | 114.635
1 | 0.633 | 0.00547 | -0.086 | 115.631
1.5 | 0.695 | 0.00557 | -0.087 | 124.807
2 | 0.756 | 0.00568 | -0.088 | 133.093
2.5 | 0.817 | 0.00582 | -0.089 | 140.381
3 | 0.879 | 0.00598 | -0.09 | 146.907
3.5 | 0.939 | 0.00615 | -0.091 | 152.66
4 | 1 | 0.00633 | -0.092 | 157.913
4.5 | 1.06 | 0.00654 | -0.092 | 162.147
5 | 1.12 | 0.0068 | -0.093 | 164.796
5.5 | 1.18 | 0.00706 | -0.094 | 167.027
6 | 1.24 | 0.00735 | -0.095 | 168.665
6.5 | 1.277 | 0.00909 | -0.096 | 140.537
7 | 1.329 | 0.00994 | -0.096 | 133.8
7.5 | 1.38 | 0.01124 | -0.097 | 122.739
8 | 1.429 | 0.0126 | -0.098 | 113.449
8.5 | 1.476 | 0.01411 | -0.099 | 104.6
9 | 1.517 | 0.01823 | -0.099 | 83.191
9.5 | 1.561 | 0.01909 | -0.1 | 81.762
10 | 1.602 | 0.02006 | -0.101 | 79.838
10.5 | 1.64 | 0.02101 | -0.102 | 78.087
11 | 1.676 | 0.02201 | -0.103 | 76.14
11.5 | 1.708 | 0.02302 | -0.103 | 74.189
12 | 1.737 | 0.02419 | -0.104 | 71.826
12.5 | 1.763 | 0.02536 | -0.105 | 69.498
13 | 1.783 | 0.02662 | -0.106 | 66.966
13.5 | 1.796 | 0.02799 | -0.107 | 64.166
14 | 1.805 | 0.02935 | -0.107 | 61.514
14.5 | 1.81 | 0.03083 | -0.108 | 58.694
15 | 1.809 | 0.03258 | -0.109 | 55.541
15.5 | 1.804 | 0.03427 | -0.11 | 52.638
16 | 1.795 | 0.03604 | -0.11 | 49.805
16.5 | 1.778 | 0.03804 | -0.111 | 46.744
17 | 1.755 | 0.03996 | -0.112 | 43.918
17.5 | 1.728 | 0.04218 | -0.112 | 40.952
18 | 1.696 | 0.04452 | -0.113 | 38.106
18.5 | 1.662 | 0.04688 | -0.113 | 35.453
19 | 1.624 | 0.04928 | -0.114 | 32.963
19.5 | 1.583 | 0.05223 | -0.115 | 30.313

## 84. Re 6M Mach 0.10 (2)
BIGFOIL.COM POLAR EXPORT
NACA65-620 a=0.5
NACA65-620 a=0.5 |  |  |  | Cl Max: | 1.5622 | at alpha= | 20 | deg
XFOIL ncrit=9 |  |  |  | L/D Max: | 223.792 | at alpha= | 5.5 | deg
Re: | 6000000 |  |  | Cd Min: | 0.08398 | at alpha= | 20 | deg
Mach: | 0.1 |  |  | Cl=0 at alpha= | -4.2037 | deg
|  |  |  | @ Cl=0.1, Cd= | 0.0065719
|  |  |  | @ Cl=0.4, Cd= | 0.0046807
|  |  |  | @ Cl=0.6, Cd= | 0.0044771
alpha (deg) | Cl | Cd | Cm | Cl/Cd
-20 | -1.1682 | 0.04593 | -0.1074 | -25.4344
-19.5 | -1.1714 | 0.04058 | -0.1089 | -28.8664
-19 | -1.168 | 0.03622 | -0.1095 | -32.2474
-18.5 | -1.1608 | 0.03251 | -0.1095 | -35.7059
-18 | -1.1502 | 0.02932 | -0.109 | -39.2292
-17.5 | -1.1367 | 0.02658 | -0.108 | -42.7652
-17 | -1.1204 | 0.02416 | -0.1066 | -46.3742
-16.5 | -1.1002 | 0.02215 | -0.105 | -49.6704
-16 | -1.079 | 0.02031 | -0.103 | -53.1265
-15.5 | -1.0545 | 0.01878 | -0.1009 | -56.1502
-15 | -1.0297 | 0.01738 | -0.0985 | -59.2463
-14.5 | -1.0042 | 0.01609 | -0.0957 | -62.4114
-14 | -0.9753 | 0.01507 | -0.0928 | -64.718
-13.5 | -0.9483 | 0.01408 | -0.0894 | -67.3509
-13 | -0.9214 | 0.01321 | -0.0854 | -69.7502
-12.5 | -0.89 | 0.01261 | -0.0817 | -70.5789
-12 | -0.8477 | 0.01201 | -0.0799 | -70.5828
-11.5 | -0.8124 | 0.01088 | -0.0772 | -74.6691
-11 | -0.7644 | 0.01034 | -0.0763 | -73.9265
-10.5 | -0.7134 | 0.00992 | -0.0759 | -71.9153
-10 | -0.6599 | 0.0096 | -0.0758 | -68.7396
-9.5 | -0.6054 | 0.00929 | -0.076 | -65.1668
-9 | -0.5511 | 0.00894 | -0.0761 | -61.6443
-8.5 | -0.4957 | 0.00867 | -0.0764 | -57.1742
-8 | -0.4394 | 0.00844 | -0.0768 | -52.0616
-7.5 | -0.3823 | 0.0082 | -0.0774 | -46.622
-7 | -0.3255 | 0.00792 | -0.078 | -41.0985
-6.5 | -0.2681 | 0.00769 | -0.0786 | -34.8635
-6 | -0.2101 | 0.00751 | -0.0794 | -27.976
-5.5 | -0.1521 | 0.00734 | -0.0802 | -20.7221
-5 | -0.0939 | 0.00714 | -0.0811 | -13.1513
-4.5 | -0.0349 | 0.00698 | -0.0821 | -5
-4 | 0.024 | 0.00679 | -0.083 | 3.5346
-3.5 | 0.083 | 0.00663 | -0.0841 | 12.5189
-3 | 0.1415 | 0.00643 | -0.085 | 22.0062
-2.5 | 0.199 | 0.00615 | -0.0859 | 32.3577
-2 | 0.2557 | 0.00578 | -0.0867 | 44.2388
-1.5 | 0.3128 | 0.00533 | -0.0876 | 58.6867
-1 | 0.3694 | 0.0048 | -0.0885 | 76.9583
-0.5 | 0.4284 | 0.00457 | -0.0897 | 93.7418
0 | 0.4886 | 0.0045 | -0.091 | 108.5778
0.5 | 0.5486 | 0.00446 | -0.0923 | 123.0045
1 | 0.6086 | 0.00448 | -0.0936 | 135.8482
1.5 | 0.6684 | 0.00453 | -0.0949 | 147.5497
2 | 0.7292 | 0.00453 | -0.0963 | 160.9713
2.5 | 0.7897 | 0.00454 | -0.0978 | 173.9427
3 | 0.8494 | 0.00459 | -0.0991 | 185.0545
3.5 | 0.908 | 0.00468 | -0.1002 | 194.0171
4 | 0.9679 | 0.0047 | -0.1016 | 205.9362
4.5 | 1.0258 | 0.00482 | -0.1026 | 212.8216
5 | 1.084 | 0.00489 | -0.1036 | 221.6769
5.5 | 1.1391 | 0.00509 | -0.1042 | 223.7917
6 | 1.1796 | 0.00581 | -0.1021 | 203.0293
6.5 | 1.2026 | 0.00685 | -0.0967 | 175.562
7 | 1.1932 | 0.00798 | -0.0852 | 149.5238
8 | 1.179 | 0.0117 | -0.0666 | 100.7692
8.5 | 1.1751 | 0.01406 | -0.0592 | 83.5775
9 | 1.1756 | 0.01647 | -0.0529 | 71.3783
9.5 | 1.1747 | 0.01901 | -0.0467 | 61.7938
10 | 1.2387 | 0.02317 | -0.0567 | 53.4614
10.5 | 1.2312 | 0.02603 | -0.0495 | 47.2993
11 | 1.2457 | 0.02901 | -0.047 | 42.9404
11.5 | 1.2612 | 0.03194 | -0.0447 | 39.4865
12 | 1.2825 | 0.03449 | -0.043 | 37.1847
12.5 | 1.305 | 0.03704 | -0.0414 | 35.2322
13 | 1.3279 | 0.03952 | -0.04 | 33.6007
13.5 | 1.3513 | 0.04199 | -0.0386 | 32.1815
14 | 1.3722 | 0.04468 | -0.0372 | 30.7117
14.5 | 1.3958 | 0.04708 | -0.036 | 29.6474
15 | 1.4126 | 0.0501 | -0.0344 | 28.1956
15.5 | 1.4344 | 0.05263 | -0.033 | 27.2544
16 | 1.4501 | 0.05555 | -0.0313 | 26.1044
16.5 | 1.4647 | 0.05825 | -0.029 | 25.1451
17 | 1.4752 | 0.06158 | -0.0271 | 23.9558
17.5 | 1.4916 | 0.06474 | -0.026 | 23.0399
18 | 1.508 | 0.068 | -0.0252 | 22.1765
18.5 | 1.5227 | 0.07171 | -0.0247 | 21.2341
19 | 1.5382 | 0.07543 | -0.0246 | 20.3924
19.5 | 1.5489 | 0.07978 | -0.0246 | 19.4146
20 | 1.5622 | 0.08398 | -0.0249 | 18.602

## 85. Re 6M Mach 0.25 (1)
BIGFOIL.COM POLAR EXPORT
NACA65-620 a=0.5
NACA65-620 a=0.5 |  |  |  | Cl Max: | 1.765 | at alpha= | 13 | deg
JavaFoil+Calcfoil stall+Eppler ext transition |  |  |  | L/D Max: | 165.492 | at alpha= | 6 | deg
Re: | 6000000 |  |  | Cd Min: | 0.00504 | at alpha= | 0 | deg
Mach: | 0.25 |  |  | Cl=0 at alpha= | -4.0231 | deg
|  |  |  | @ Cl=0.1, Cd= | 0.0070786
|  |  |  | @ Cl=0.4, Cd= | 0.0053101
|  |  |  | @ Cl=0.6, Cd= | 0.0055162
alpha (deg) | Cl | Cd | Cm | Cl/Cd
-17 | -0.513 | 0.131 | -0.027 | -3.92
-16.5 | -0.553 | 0.12237 | -0.028 | -4.515
-16 | -0.587 | 0.11561 | -0.029 | -5.08
-15.5 | -0.617 | 0.10992 | -0.029 | -5.609
-15 | -0.642 | 0.10329 | -0.03 | -6.211
-14.5 | -0.661 | 0.09663 | -0.031 | -6.841
-14 | -0.676 | 0.08861 | -0.034 | -7.633
-13.5 | -0.686 | 0.0814 | -0.036 | -8.424
-13 | -0.689 | 0.07502 | -0.037 | -9.181
-12.5 | -0.685 | 0.07014 | -0.039 | -9.761
-12 | -0.765 | 0.0213 | -0.056 | -35.92
-11.5 | -0.759 | 0.01695 | -0.058 | -44.804
-11 | -0.741 | 0.01468 | -0.06 | -50.452
-10.5 | -0.714 | 0.01321 | -0.061 | -54.016
-10 | -0.678 | 0.0124 | -0.063 | -54.71
-9.5 | -0.639 | 0.01148 | -0.064 | -55.668
-9 | -0.594 | 0.01079 | -0.065 | -55.046
-8.5 | -0.545 | 0.0103 | -0.067 | -52.903
-8 | -0.491 | 0.00974 | -0.068 | -50.441
-7.5 | -0.436 | 0.00874 | -0.07 | -49.89
-7 | -0.376 | 0.00845 | -0.071 | -44.504
-6.5 | -0.315 | 0.00812 | -0.072 | -38.731
-6 | -0.252 | 0.00788 | -0.073 | -32.036
-5.5 | -0.19 | 0.0077 | -0.074 | -24.627
-5 | -0.126 | 0.00755 | -0.075 | -16.679
-4.5 | -0.062 | 0.00742 | -0.076 | -8.342
-4 | 0.003 | 0.00731 | -0.077 | 0.343
-3.5 | 0.067 | 0.00717 | -0.079 | 9.379
-3 | 0.132 | 0.00699 | -0.08 | 18.906
-2.5 | 0.198 | 0.00523 | -0.081 | 37.889
-2 | 0.263 | 0.00521 | -0.082 | 50.55
-1.5 | 0.328 | 0.00523 | -0.083 | 62.842
-1 | 0.394 | 0.0053 | -0.084 | 74.248
-0.5 | 0.459 | 0.00541 | -0.085 | 84.735
0 | 0.521 | 0.00504 | -0.086 | 103.406
0.5 | 0.585 | 0.00549 | -0.087 | 106.632
1 | 0.648 | 0.0056 | -0.088 | 115.749
1.5 | 0.712 | 0.00571 | -0.089 | 124.674
2 | 0.775 | 0.00581 | -0.09 | 133.454
2.5 | 0.838 | 0.00599 | -0.091 | 139.8
3 | 0.901 | 0.00617 | -0.092 | 146.001
3.5 | 0.963 | 0.00636 | -0.093 | 151.427
4 | 1.025 | 0.00655 | -0.094 | 156.53
4.5 | 1.087 | 0.0068 | -0.095 | 159.939
5 | 1.148 | 0.00708 | -0.096 | 162.167
5.5 | 1.21 | 0.00738 | -0.097 | 163.986
6 | 1.27 | 0.00768 | -0.098 | 165.492
6.5 | 1.307 | 0.00968 | -0.098 | 135.077
7 | 1.36 | 0.01055 | -0.099 | 128.926
7.5 | 1.411 | 0.01209 | -0.099 | 116.694
8 | 1.46 | 0.01358 | -0.1 | 107.497
8.5 | 1.506 | 0.01534 | -0.101 | 98.221
9 | 1.547 | 0.01949 | -0.102 | 79.373
9.5 | 1.589 | 0.0205 | -0.102 | 77.524
10 | 1.628 | 0.02152 | -0.103 | 75.648
10.5 | 1.663 | 0.02262 | -0.104 | 73.502
11 | 1.693 | 0.02379 | -0.105 | 71.163
11.5 | 1.719 | 0.025 | -0.106 | 68.786
12 | 1.741 | 0.02625 | -0.107 | 66.331
12.5 | 1.757 | 0.02774 | -0.108 | 63.336
13 | 1.765 | 0.02916 | -0.108 | 60.53
13.5 | 1.764 | 0.03089 | -0.109 | 57.11
14 | 1.755 | 0.03264 | -0.11 | 53.773
14.5 | 1.739 | 0.03446 | -0.111 | 50.475
15 | 1.715 | 0.03645 | -0.111 | 47.052
15.5 | 1.683 | 0.03861 | -0.112 | 43.6
16 | 1.644 | 0.04083 | -0.113 | 40.275
16.5 | 1.593 | 0.04366 | -0.113 | 36.478
17 | 1.531 | 0.04611 | -0.114 | 33.209
17.5 | 1.462 | 0.04953 | -0.115 | 29.516
18 | 1.385 | 0.05395 | -0.115 | 25.669

## 86. Re 6M Mach 0.25 (2)
BIGFOIL.COM POLAR EXPORT
NACA65-620 a=0.5
NACA65-620 a=0.5 |  |  |  | Cl Max: | 1.5428 | at alpha= | 20 | deg
XFOIL ncrit=9 |  |  |  | L/D Max: | 226.149 | at alpha= | 5.5 | deg
Re: | 6000000 |  |  | Cd Min: | 0.0969 | at alpha= | 20 | deg
Mach: | 0.25 |  |  | Cl=0 at alpha= | -4.2226 | deg
|  |  |  | @ Cl=0.1, Cd= | 0.0067068
|  |  |  | @ Cl=0.4, Cd= | 0.0047987
|  |  |  | @ Cl=0.6, Cd= | 0.0045804
alpha (deg) | Cl | Cd | Cm | Cl/Cd
-19.5 | -0.9054 | 0.08186 | -0.098 | -11.0603
-19 | -0.9696 | 0.06532 | -0.1093 | -14.8438
-18.5 | -1.0044 | 0.05446 | -0.1158 | -18.4429
-18 | -1.0237 | 0.04652 | -0.1194 | -22.0056
-17.5 | -1.0365 | 0.03998 | -0.1213 | -25.9255
-17 | -1.0422 | 0.03468 | -0.1218 | -30.0519
-16.5 | -1.0372 | 0.0307 | -0.1212 | -33.785
-16 | -1.0313 | 0.02708 | -0.1199 | -38.0835
-15.5 | -1.0191 | 0.02415 | -0.1179 | -42.1988
-15 | -1.0021 | 0.0217 | -0.1155 | -46.1797
-14.5 | -0.9814 | 0.01963 | -0.1127 | -49.9949
-14 | -0.9559 | 0.01798 | -0.1098 | -53.1646
-13.5 | -0.9311 | 0.0164 | -0.1064 | -56.7744
-13 | -0.9053 | 0.01501 | -0.1026 | -60.3131
-12.5 | -0.8763 | 0.01391 | -0.0986 | -62.9978
-12 | -0.8469 | 0.01298 | -0.0942 | -65.2465
-11.5 | -0.815 | 0.01232 | -0.0896 | -66.1526
-11 | -0.771 | 0.01163 | -0.0871 | -66.2941
-10.5 | -0.734 | 0.01049 | -0.0838 | -69.9714
-10 | -0.6806 | 0.01001 | -0.0828 | -67.992
-9.5 | -0.6249 | 0.00963 | -0.0823 | -64.891
-9 | -0.5678 | 0.00932 | -0.082 | -60.9227
-8.5 | -0.5112 | 0.00897 | -0.0817 | -56.99
-8 | -0.4531 | 0.00866 | -0.0817 | -52.321
-7.5 | -0.394 | 0.00839 | -0.0819 | -46.9607
-7 | -0.3344 | 0.00815 | -0.0823 | -41.0307
-6.5 | -0.2756 | 0.00786 | -0.0826 | -35.0636
-6 | -0.2158 | 0.00766 | -0.0831 | -28.1723
-5.5 | -0.1551 | 0.00749 | -0.0838 | -20.7076
-5 | -0.0948 | 0.00725 | -0.0845 | -13.0759
-4.5 | -0.0339 | 0.00706 | -0.0854 | -4.8017
-4 | 0.0272 | 0.00689 | -0.0863 | 3.9478
-3.5 | 0.0882 | 0.00674 | -0.0873 | 13.0861
-3 | 0.1487 | 0.00657 | -0.0882 | 22.6332
-2.5 | 0.208 | 0.00629 | -0.089 | 33.0684
-2 | 0.267 | 0.00588 | -0.0898 | 45.4082
-1.5 | 0.3258 | 0.00542 | -0.0907 | 60.1107
-1 | 0.3838 | 0.00486 | -0.0915 | 78.9712
-0.5 | 0.4446 | 0.00463 | -0.0927 | 96.0259
0 | 0.5066 | 0.00458 | -0.094 | 110.6114
0.5 | 0.5685 | 0.00456 | -0.0953 | 124.6711
1 | 0.6303 | 0.0046 | -0.0966 | 137.0217
2 | 0.7561 | 0.00461 | -0.0996 | 164.013
2.5 | 0.8187 | 0.00464 | -0.101 | 176.444
3 | 0.8801 | 0.00471 | -0.1022 | 186.8577
3.5 | 0.9412 | 0.00478 | -0.1034 | 196.9038
4 | 1.0033 | 0.00482 | -0.1047 | 208.1535
4.5 | 1.0628 | 0.00494 | -0.1055 | 215.1417
5 | 1.1232 | 0.00503 | -0.1065 | 223.3002
5.5 | 1.1805 | 0.00522 | -0.1069 | 226.1494
6 | 1.2226 | 0.00585 | -0.1045 | 208.9915
6.5 | 1.2307 | 0.0069 | -0.0957 | 178.3623
7.5 | 1.1993 | 0.01059 | -0.0724 | 113.2483
8.5 | 1.1788 | 0.01602 | -0.0555 | 73.583
9 | 1.1754 | 0.01889 | -0.0489 | 62.2234
10 | 1.2364 | 0.02737 | -0.0544 | 45.1735
10.5 | 1.2238 | 0.03038 | -0.046 | 40.2831
11 | 1.2346 | 0.0338 | -0.0431 | 36.5266
11.5 | 1.2501 | 0.03689 | -0.0406 | 33.8872
12 | 1.2688 | 0.03987 | -0.0386 | 31.8234
12.5 | 1.2907 | 0.04264 | -0.0368 | 30.2697
13 | 1.3162 | 0.04511 | -0.0352 | 29.1776
13.5 | 1.3355 | 0.0481 | -0.0334 | 27.7651
14 | 1.3596 | 0.05064 | -0.0317 | 26.8483
14.5 | 1.377 | 0.05377 | -0.0298 | 25.6091
15 | 1.3943 | 0.05666 | -0.0276 | 24.6082
15.5 | 1.411 | 0.05961 | -0.0254 | 23.6705
16 | 1.4263 | 0.06287 | -0.0235 | 22.6865
16.5 | 1.4425 | 0.06629 | -0.022 | 21.7604
17 | 1.4576 | 0.07012 | -0.0211 | 20.7872
17.5 | 1.4788 | 0.07352 | -0.0206 | 20.1143
18 | 1.4927 | 0.07781 | -0.0202 | 19.1839
18.5 | 1.505 | 0.08241 | -0.0201 | 18.2623
19 | 1.5184 | 0.08703 | -0.0203 | 17.4469
19.5 | 1.5324 | 0.09172 | -0.0208 | 16.7074
20 | 1.5428 | 0.0969 | -0.0215 | 15.9216

## 87. Re 6M Mach 0.50 (1)
BIGFOIL.COM POLAR EXPORT
NACA65-620 a=0.5
NACA65-620 a=0.5 |  |  |  | Cl Max: | 1.646 | at alpha= | 9.5 | deg
JavaFoil+Calcfoil stall+Eppler ext transition |  |  |  | L/D Max: | 148.696 | at alpha= | 5.5 | deg
Re: | 6000000 |  |  | Cd Min: | 0.00553 | at alpha= | -2 | deg
Mach: | 0.5 |  |  | Cl=0 at alpha= | -4.0208 | deg
|  |  |  | @ Cl=0.1, Cd= | 0.0076732
|  |  |  | @ Cl=0.4, Cd= | 0.0055952
|  |  |  | @ Cl=0.6, Cd= | 0.0060389
alpha (deg) | Cl | Cd | Cm | Cl/Cd
-20 | -0.924 | 0.15628 | -0.03 | -5.911
-19.5 | -0.893 | 0.15187 | -0.03 | -5.878
-19 | -0.864 | 0.14576 | -0.03 | -5.924
-18.5 | -0.835 | 0.14243 | -0.03 | -5.862
-18 | -0.809 | 0.14094 | -0.032 | -5.741
-17.5 | -0.779 | 0.13399 | -0.031 | -5.813
-17 | -0.748 | 0.13 | -0.031 | -5.754
-16.5 | -0.719 | 0.1264 | -0.031 | -5.691
-16 | -0.691 | 0.11976 | -0.031 | -5.77
-15.5 | -0.663 | 0.11999 | -0.032 | -5.526
-15 | -0.634 | 0.11118 | -0.033 | -5.703
-14.5 | -0.604 | 0.10563 | -0.032 | -5.72
-14 | -0.575 | 0.09743 | -0.032 | -5.906
-13.5 | -0.547 | 0.0909 | -0.033 | -6.017
-13 | -0.519 | 0.08369 | -0.035 | -6.207
-12.5 | -0.489 | 0.0937 | -0.033 | -5.222
-12 | -0.46 | 0.08541 | -0.033 | -5.389
-11.5 | -0.432 | 0.07801 | -0.034 | -5.535
-11 | -0.403 | 0.07157 | -0.036 | -5.636
-10.5 | -0.374 | 0.07441 | -0.036 | -5.031
-10 | -0.346 | 0.06794 | -0.037 | -5.088
-9.5 | -0.316 | 0.06689 | -0.035 | -4.727
-9 | -0.435 | 0.05951 | -0.038 | -7.318
-8.5 | -0.449 | 0.05256 | -0.043 | -8.541
-8 | -0.5 | 0.01332 | -0.074 | -37.487
-7.5 | -0.456 | 0.01154 | -0.076 | -39.517
-7 | -0.401 | 0.01071 | -0.078 | -37.396
-6.5 | -0.34 | 0.00941 | -0.08 | -36.182
-6 | -0.276 | 0.00793 | -0.081 | -34.77
-5.5 | -0.209 | 0.00862 | -0.083 | -24.283
-5 | -0.14 | 0.00836 | -0.084 | -16.702
-4.5 | -0.069 | 0.00813 | -0.085 | -8.462
-4 | 0.003 | 0.00795 | -0.087 | 0.35
-3.5 | 0.075 | 0.00776 | -0.088 | 9.657
-3 | 0.147 | 0.00751 | -0.089 | 19.63
-2.5 | 0.221 | 0.00739 | -0.09 | 29.968
-2 | 0.294 | 0.00553 | -0.091 | 53.209
-1.5 | 0.367 | 0.00555 | -0.092 | 66.166
-1 | 0.44 | 0.00565 | -0.093 | 77.838
-0.5 | 0.513 | 0.00573 | -0.094 | 89.436
0 | 0.577 | 0.006 | -0.095 | 96.11
0.5 | 0.648 | 0.00612 | -0.096 | 105.779
1 | 0.718 | 0.00628 | -0.097 | 114.275
1.5 | 0.788 | 0.00646 | -0.098 | 122.088
2 | 0.858 | 0.00668 | -0.1 | 128.399
2.5 | 0.928 | 0.00694 | -0.101 | 133.597
3 | 0.997 | 0.00721 | -0.102 | 138.378
3.5 | 1.066 | 0.00745 | -0.103 | 143.042
4 | 1.135 | 0.00773 | -0.104 | 146.774
4.5 | 1.203 | 0.00814 | -0.105 | 147.895
5 | 1.271 | 0.00858 | -0.106 | 148.238
5.5 | 1.339 | 0.00901 | -0.107 | 148.696
6 | 1.401 | 0.01119 | -0.107 | 125.168
6.5 | 1.435 | 0.01271 | -0.108 | 112.882
7 | 1.488 | 0.01469 | -0.109 | 101.26
7.5 | 1.537 | 0.0169 | -0.11 | 90.948
8 | 1.578 | 0.02346 | -0.11 | 67.27
8.5 | 1.614 | 0.0253 | -0.111 | 63.794
9 | 1.639 | 0.02692 | -0.112 | 60.873
9.5 | 1.646 | 0.02863 | -0.113 | 57.496
10 | 1.626 | 0.03081 | -0.114 | 52.795
10.5 | 1.554 | 0.03335 | -0.115 | 46.591
11 | 1.245 | 0.03727 | -0.116 | 33.401
11.5 | 1.018 | 0.0423 | -0.115 | 24.071
12 | 1.056 | 0.04173 | -0.117 | 25.308
12.5 | 1.082 | 0.04734 | -0.118 | 22.859
13 | 1.116 | 0.04697 | -0.119 | 23.761
13.5 | 1.144 | 0.05106 | -0.12 | 22.415
14 | 1.171 | 0.05671 | -0.12 | 20.657
14.5 | 1.201 | 0.05708 | -0.121 | 21.048

## 88. Re 6M Mach 0.50 (2)
BIGFOIL.COM POLAR EXPORT
NACA65-620 a=0.5
NACA65-620 a=0.5 |  |  |  | Cl Max: | 1.3876 | at alpha= | 17 | deg
XFOIL ncrit=9 |  |  |  | L/D Max: | 215.768 | at alpha= | 5 | deg
Re: | 6000000 |  |  | Cd Min: | 0.20405 | at alpha= | -20 | deg
Mach: | 0.5 |  |  | Cl=0 at alpha= | -4.3068 | deg
|  |  |  | @ Cl=0.1, Cd= | 0.0072445
|  |  |  | @ Cl=0.4, Cd= | 0.0058088
|  |  |  | @ Cl=0.6, Cd= | 0.004968
alpha (deg) | Cl | Cd | Cm | Cl/Cd
-20 | -0.3941 | 0.20405 | -0.041 | -1.9314
-19 | -0.3625 | 0.18686 | -0.0519 | -1.94
-18.5 | -0.347 | 0.1784 | -0.0573 | -1.9451
-18 | -0.332 | 0.16997 | -0.0627 | -1.9533
-17.5 | -0.3172 | 0.16166 | -0.0681 | -1.9621
-17 | -0.3025 | 0.15346 | -0.0734 | -1.9712
-16.5 | -0.2938 | 0.14421 | -0.0792 | -2.0373
-16 | -0.2831 | 0.13566 | -0.0846 | -2.0868
-15 | -0.299 | 0.11287 | -0.0992 | -2.6491
-14.5 | -0.354 | 0.09561 | -0.1111 | -3.7025
-14 | -0.436 | 0.07681 | -0.1247 | -5.6763
-13.5 | -0.5037 | 0.0601 | -0.1378 | -8.381
-13 | -0.529 | 0.04978 | -0.1451 | -10.6268
-12.5 | -0.5557 | 0.0411 | -0.1497 | -13.5207
-12 | -0.5822 | 0.03375 | -0.1515 | -17.2504
-11.5 | -0.6091 | 0.02739 | -0.1507 | -22.238
-11 | -0.6269 | 0.02229 | -0.1473 | -28.1247
-10.5 | -0.6367 | 0.01815 | -0.1419 | -35.0799
-10 | -0.6072 | 0.01611 | -0.1369 | -37.6909
-9.5 | -0.6086 | 0.01316 | -0.1288 | -46.2462
-9 | -0.5871 | 0.01153 | -0.1209 | -50.9193
-8.5 | -0.5452 | 0.01094 | -0.1144 | -49.8355
-8 | -0.4902 | 0.01028 | -0.1102 | -47.6848
-7.5 | -0.4294 | 0.00975 | -0.1072 | -44.041
-7 | -0.3656 | 0.00926 | -0.105 | -39.4816
-6.5 | -0.2995 | 0.00883 | -0.1034 | -33.9185
-6 | -0.2323 | 0.00845 | -0.1023 | -27.4911
-5.5 | -0.1645 | 0.00811 | -0.1015 | -20.2836
-5 | -0.0956 | 0.00785 | -0.1013 | -12.1783
-4.5 | -0.0267 | 0.00762 | -0.1012 | -3.5039
-4 | 0.0424 | 0.0074 | -0.1014 | 5.7297
-3.5 | 0.1128 | 0.00721 | -0.1021 | 15.6449
-3 | 0.1829 | 0.00701 | -0.1028 | 26.0913
-2.5 | 0.2526 | 0.00681 | -0.1036 | 37.0925
-2 | 0.3193 | 0.00644 | -0.1041 | 49.5807
-1.5 | 0.3841 | 0.00596 | -0.1045 | 64.4463
-1 | 0.4472 | 0.00536 | -0.1048 | 83.4328
-0.5 | 0.5144 | 0.00503 | -0.1057 | 102.2664
0 | 0.5859 | 0.00497 | -0.1071 | 117.8873
0.5 | 0.6577 | 0.00496 | -0.1086 | 132.6008
1 | 0.7293 | 0.00498 | -0.11 | 146.4458
1.5 | 0.8003 | 0.00505 | -0.1113 | 158.4752
2 | 0.87 | 0.00515 | -0.1123 | 168.932
2.5 | 0.9392 | 0.00526 | -0.1131 | 178.5551
3 | 1.0101 | 0.00532 | -0.1141 | 189.8684
3.5 | 1.0801 | 0.00539 | -0.1149 | 200.3896
4.5 | 1.21 | 0.0057 | -0.1141 | 212.2807
5 | 1.2644 | 0.00586 | -0.1115 | 215.7679
5.5 | 1.3079 | 0.00624 | -0.1069 | 209.5994
6 | 1.3469 | 0.00688 | -0.1019 | 195.7703
6.5 | 1.3669 | 0.00812 | -0.0943 | 168.3374
7 | 1.3487 | 0.01074 | -0.0821 | 125.5773
7.5 | 1.2866 | 0.01545 | -0.066 | 83.2751
8 | 1.2463 | 0.02008 | -0.0543 | 62.0667
8.5 | 1.2228 | 0.02454 | -0.0456 | 49.8289
9.5 | 1.1739 | 0.03453 | -0.0304 | 33.9965
10 | 1.197 | 0.0416 | -0.0354 | 28.774
11.5 | 1.1958 | 0.05589 | -0.0236 | 21.3956
12 | 1.2085 | 0.05989 | -0.0204 | 20.1787
12.5 | 1.2317 | 0.06341 | -0.018 | 19.4244
13 | 1.2551 | 0.06717 | -0.0161 | 18.6854
13.5 | 1.2783 | 0.07116 | -0.0144 | 17.9637
14 | 1.3029 | 0.07527 | -0.013 | 17.3097
14.5 | 1.322 | 0.08007 | -0.012 | 16.5106
15 | 1.3429 | 0.08494 | -0.0112 | 15.81
15.5 | 1.3617 | 0.09026 | -0.0108 | 15.0864
16 | 1.3772 | 0.09606 | -0.0107 | 14.3369
16.5 | 1.3837 | 0.10304 | -0.0113 | 13.4288
17 | 1.3876 | 0.11061 | -0.0125 | 12.545
17.5 | 1.3856 | 0.11901 | -0.0146 | 11.6427
18 | 1.3774 | 0.12842 | -0.0176 | 10.7257
18.5 | 1.3668 | 0.13833 | -0.0215 | 9.8807
19 | 1.3517 | 0.14907 | -0.0265 | 9.0676
19.5 | 1.3383 | 0.15988 | -0.0321 | 8.3707
20 | 1.3219 | 0.1713 | -0.0387 | 7.7169

## 89. Re 7M Mach 0.00 (1)
BIGFOIL.COM POLAR EXPORT
NACA65-620 a=0.5
NACA65-620 a=0.5 |  |  |  | Cl Max: | 1.822 | at alpha= | 15 | deg
JavaFoil+Calcfoil stall+Eppler ext transition |  |  |  | L/D Max: | 169.147 | at alpha= | 5.5 | deg
Re: | 7000000 |  |  | Cd Min: | 0.00497 | at alpha= | 1 | deg
Mach: | 0 |  |  | Cl=0 at alpha= | -4.0161 | deg
|  |  |  | @ Cl=0.1, Cd= | 0.0067711
|  |  |  | @ Cl=0.4, Cd= | 0.0051751
|  |  |  | @ Cl=0.6, Cd= | 0.0051682
alpha (deg) | Cl | Cd | Cm | Cl/Cd
-18.5 | -0.759 | 0.13377 | -0.027 | -5.676
-18 | -0.771 | 0.12654 | -0.028 | -6.09
-17.5 | -0.779 | 0.12158 | -0.028 | -6.404
-17 | -0.79 | 0.11072 | -0.03 | -7.131
-16.5 | -0.793 | 0.10605 | -0.031 | -7.48
-16 | -0.797 | 0.09893 | -0.032 | -8.058
-15.5 | -0.8 | 0.0902 | -0.034 | -8.873
-15 | -0.817 | 0.07016 | -0.039 | -11.64
-14.5 | -0.854 | 0.0411 | -0.046 | -20.783
-14 | -0.866 | 0.02916 | -0.049 | -29.707
-13.5 | -0.867 | 0.02252 | -0.051 | -38.479
-13 | -0.847 | 0.02165 | -0.052 | -39.122
-12.5 | -0.836 | 0.01759 | -0.054 | -47.511
-12 | -0.82 | 0.01439 | -0.056 | -56.976
-11.5 | -0.789 | 0.01372 | -0.057 | -57.543
-11 | -0.758 | 0.01238 | -0.059 | -61.225
-10.5 | -0.721 | 0.01157 | -0.06 | -62.362
-10 | -0.68 | 0.01089 | -0.061 | -62.442
-9.5 | -0.635 | 0.01033 | -0.063 | -61.489
-9 | -0.587 | 0.0098 | -0.064 | -59.92
-8.5 | -0.539 | 0.00939 | -0.065 | -57.348
-8 | -0.483 | 0.00906 | -0.066 | -53.293
-7.5 | -0.425 | 0.00817 | -0.067 | -52
-7 | -0.366 | 0.00793 | -0.069 | -46.135
-6.5 | -0.306 | 0.0077 | -0.07 | -39.728
-6 | -0.245 | 0.00748 | -0.071 | -32.755
-5.5 | -0.184 | 0.00742 | -0.072 | -24.781
-5 | -0.122 | 0.00723 | -0.073 | -16.895
-4.5 | -0.06 | 0.00713 | -0.074 | -8.416
-4 | 0.002 | 0.00696 | -0.075 | 0.349
-3.5 | 0.065 | 0.00681 | -0.076 | 9.573
-3 | 0.128 | 0.00674 | -0.077 | 18.989
-2.5 | 0.192 | 0.00544 | -0.078 | 35.236
-2 | 0.255 | 0.00499 | -0.079 | 51.043
-1.5 | 0.318 | 0.00505 | -0.08 | 63.021
-1 | 0.381 | 0.00516 | -0.082 | 73.846
-0.5 | 0.444 | 0.00521 | -0.083 | 85.218
0 | 0.507 | 0.0053 | -0.084 | 95.636
0.5 | 0.57 | 0.00536 | -0.085 | 106.46
1 | 0.631 | 0.00497 | -0.086 | 126.964
1.5 | 0.692 | 0.00546 | -0.086 | 126.795
2 | 0.753 | 0.00563 | -0.087 | 133.711
2.5 | 0.814 | 0.00575 | -0.088 | 141.676
3 | 0.875 | 0.00588 | -0.089 | 148.763
3.5 | 0.936 | 0.00604 | -0.09 | 154.817
4 | 0.996 | 0.00624 | -0.091 | 159.474
4.5 | 1.056 | 0.00648 | -0.092 | 162.981
5 | 1.116 | 0.00672 | -0.093 | 166.109
5.5 | 1.175 | 0.00695 | -0.094 | 169.147
6 | 1.229 | 0.00859 | -0.094 | 143.036
6.5 | 1.271 | 0.00935 | -0.095 | 135.883
7 | 1.322 | 0.01039 | -0.096 | 127.309
7.5 | 1.373 | 0.01154 | -0.097 | 118.965
8 | 1.423 | 0.01279 | -0.097 | 111.224
8.5 | 1.47 | 0.01407 | -0.098 | 104.472
9 | 1.513 | 0.01755 | -0.099 | 86.172
9.5 | 1.557 | 0.01837 | -0.1 | 84.743
10 | 1.598 | 0.01933 | -0.1 | 82.704
10.5 | 1.637 | 0.02017 | -0.101 | 81.163
11 | 1.674 | 0.02112 | -0.102 | 79.245
11.5 | 1.707 | 0.0221 | -0.103 | 77.239
12 | 1.737 | 0.0232 | -0.104 | 74.877
12.5 | 1.763 | 0.02431 | -0.105 | 72.533
13 | 1.785 | 0.02553 | -0.105 | 69.903
13.5 | 1.801 | 0.02682 | -0.106 | 67.145
14 | 1.812 | 0.02804 | -0.107 | 64.634
14.5 | 1.819 | 0.0295 | -0.108 | 61.675
15 | 1.822 | 0.03106 | -0.108 | 58.656
15.5 | 1.82 | 0.03271 | -0.109 | 55.624
16 | 1.814 | 0.03433 | -0.11 | 52.839
16.5 | 1.801 | 0.0362 | -0.111 | 49.759
17 | 1.783 | 0.03797 | -0.111 | 46.952
17.5 | 1.76 | 0.04014 | -0.112 | 43.845
18 | 1.734 | 0.04232 | -0.113 | 40.975
18.5 | 1.704 | 0.04441 | -0.113 | 38.379
19 | 1.672 | 0.04668 | -0.114 | 35.824
19.5 | 1.636 | 0.04976 | -0.114 | 32.883
20 | 1.599 | 0.05288 | -0.115 | 30.232

## 90. Re 7M Mach 0.00 (2)
BIGFOIL.COM POLAR EXPORT
NACA65-620 a=0.5
NACA65-620 a=0.5 |  |  |  | Cl Max: | 1.5824 | at alpha= | 20 | deg
XFOIL ncrit=9 |  |  |  | L/D Max: | 224.583 | at alpha= | 5 | deg
Re: | 7000000 |  |  | Cd Min: | 0.07967 | at alpha= | 20 | deg
Mach: | 0 |  |  | Cl=0 at alpha= | -4.1964 | deg
|  |  |  | @ Cl=0.1, Cd= | 0.0063938
|  |  |  | @ Cl=0.4, Cd= | 0.0046231
|  |  |  | @ Cl=0.6, Cd= | 0.0043455
alpha (deg) | Cl | Cd | Cm | Cl/Cd
-19.5 | -1.2193 | 0.03485 | -0.1069 | -34.9871
-19 | -1.2101 | 0.03147 | -0.1067 | -38.4525
-18.5 | -1.1971 | 0.02857 | -0.1062 | -41.9006
-18 | -1.1831 | 0.02597 | -0.1052 | -45.5564
-17.5 | -1.1656 | 0.02372 | -0.1039 | -49.14
-17 | -1.146 | 0.02174 | -0.1023 | -52.7139
-16.5 | -1.1237 | 0.02006 | -0.1005 | -56.0169
-16 | -1.0995 | 0.01855 | -0.0985 | -59.2722
-15.5 | -1.0737 | 0.01727 | -0.0963 | -62.1714
-15 | -1.047 | 0.01609 | -0.0938 | -65.0715
-14.5 | -1.0178 | 0.01512 | -0.0912 | -67.3148
-14 | -0.9879 | 0.01428 | -0.0883 | -69.1807
-13.5 | -0.9614 | 0.0134 | -0.0846 | -71.7463
-13 | -0.9351 | 0.01273 | -0.0802 | -73.4564
-12.5 | -0.8946 | 0.01211 | -0.0784 | -73.8728
-12 | -0.8499 | 0.01156 | -0.0772 | -73.5208
-11.5 | -0.805 | 0.01092 | -0.076 | -73.7179
-11 | -0.7648 | 0.00995 | -0.0741 | -76.8643
-10.5 | -0.7133 | 0.00956 | -0.074 | -74.613
-10 | -0.6599 | 0.00922 | -0.0741 | -71.5727
-9.5 | -0.6053 | 0.00894 | -0.0744 | -67.7069
-9 | -0.5507 | 0.00864 | -0.0747 | -63.7384
-8.5 | -0.4956 | 0.00837 | -0.075 | -59.2115
-8 | -0.4393 | 0.00812 | -0.0756 | -54.101
-7.5 | -0.3824 | 0.00789 | -0.0763 | -48.4664
-7 | -0.3254 | 0.00767 | -0.077 | -42.425
-6.5 | -0.2684 | 0.00745 | -0.0777 | -36.0268
-6 | -0.2108 | 0.00728 | -0.0785 | -28.956
-5.5 | -0.1525 | 0.00712 | -0.0795 | -21.4185
-5 | -0.0943 | 0.0069 | -0.0804 | -13.6667
-4.5 | -0.0357 | 0.00674 | -0.0814 | -5.2967
-4 | 0.0231 | 0.00659 | -0.0824 | 3.5053
-3.5 | 0.0818 | 0.00645 | -0.0834 | 12.6822
-3 | 0.1401 | 0.00627 | -0.0844 | 22.3445
-2.5 | 0.1977 | 0.00602 | -0.0854 | 32.8405
-2 | 0.2553 | 0.00568 | -0.0863 | 44.9472
-1 | 0.3696 | 0.00483 | -0.0883 | 76.5217
-0.5 | 0.4269 | 0.00444 | -0.0893 | 96.1486
0 | 0.4864 | 0.00437 | -0.0906 | 111.3043
0.5 | 0.5461 | 0.00435 | -0.0919 | 125.5402
1.5 | 0.6662 | 0.00434 | -0.0947 | 153.5023
2 | 0.7265 | 0.00433 | -0.0962 | 167.7829
2.5 | 0.7863 | 0.00438 | -0.0975 | 179.5205
3 | 0.845 | 0.00446 | -0.0987 | 189.4619
3.5 | 0.9048 | 0.00449 | -0.1001 | 201.5145
4 | 0.9633 | 0.00456 | -0.1013 | 211.25
4.5 | 1.0213 | 0.00465 | -0.1024 | 219.6344
5 | 1.078 | 0.0048 | -0.1033 | 224.5833
5.5 | 1.1294 | 0.00515 | -0.1033 | 219.301
6.5 | 1.1802 | 0.00719 | -0.0937 | 164.1446
7 | 1.1679 | 0.00836 | -0.0818 | 139.701
7.5 | 1.167 | 0.0099 | -0.0733 | 117.8788
8 | 1.1666 | 0.01181 | -0.0657 | 98.7807
8.5 | 1.167 | 0.01399 | -0.0589 | 83.4167
9 | 1.1692 | 0.01632 | -0.0529 | 71.6422
11 | 1.2573 | 0.02781 | -0.0492 | 45.2104
11.5 | 1.2775 | 0.0304 | -0.0473 | 42.023
12 | 1.2996 | 0.03287 | -0.0457 | 39.5376
12.5 | 1.3248 | 0.03509 | -0.0444 | 37.7543
13 | 1.3487 | 0.03753 | -0.0431 | 35.9366
13.5 | 1.3718 | 0.03996 | -0.0417 | 34.3293
14 | 1.3957 | 0.04236 | -0.0406 | 32.9485
14.5 | 1.4163 | 0.04508 | -0.0393 | 31.4175
15 | 1.4384 | 0.04758 | -0.038 | 30.2312
15.5 | 1.4581 | 0.05039 | -0.0368 | 28.9363
16 | 1.4792 | 0.05296 | -0.0356 | 27.9305
16.5 | 1.492 | 0.0562 | -0.0339 | 26.548
17 | 1.5095 | 0.05891 | -0.0324 | 25.6238
17.5 | 1.5213 | 0.06201 | -0.0305 | 24.5331
18 | 1.5324 | 0.0647 | -0.0279 | 23.6847
18.5 | 1.5421 | 0.06828 | -0.0266 | 22.5849
19 | 1.5532 | 0.07217 | -0.0259 | 21.5214
19.5 | 1.5702 | 0.07559 | -0.0258 | 20.7726
20 | 1.5824 | 0.07967 | -0.0259 | 19.8619

## 91. Re 7M Mach 0.10 (1)
BIGFOIL.COM POLAR EXPORT
NACA65-620 a=0.5
NACA65-620 a=0.5 |  |  |  | Cl Max: | 1.811 | at alpha= | 14.5 | deg
JavaFoil+Calcfoil stall+Eppler ext transition |  |  |  | L/D Max: | 168.751 | at alpha= | 5.5 | deg
Re: | 7000000 |  |  | Cd Min: | 0.00499 | at alpha= | 1 | deg
Mach: | 0.1 |  |  | Cl=0 at alpha= | -4.0161 | deg
|  |  |  | @ Cl=0.1, Cd= | 0.0068125
|  |  |  | @ Cl=0.4, Cd= | 0.0051516
|  |  |  | @ Cl=0.6, Cd= | 0.0052265
alpha (deg) | Cl | Cd | Cm | Cl/Cd
-18.5 | -0.721 | 0.136 | -0.027 | -5.303
-18 | -0.735 | 0.12928 | -0.027 | -5.689
-17.5 | -0.749 | 0.12027 | -0.029 | -6.232
-17 | -0.76 | 0.1139 | -0.03 | -6.676
-16.5 | -0.767 | 0.10921 | -0.03 | -7.027
-16 | -0.774 | 0.10204 | -0.032 | -7.585
-15.5 | -0.782 | 0.09145 | -0.034 | -8.55
-15 | -0.788 | 0.08114 | -0.037 | -9.709
-14.5 | -0.801 | 0.06462 | -0.041 | -12.389
-14 | -0.841 | 0.03528 | -0.048 | -23.843
-13.5 | -0.851 | 0.02511 | -0.051 | -33.888
-13 | -0.833 | 0.02417 | -0.052 | -34.475
-12.5 | -0.835 | 0.01674 | -0.055 | -49.92
-12 | -0.81 | 0.01594 | -0.056 | -50.841
-11.5 | -0.789 | 0.01348 | -0.058 | -58.539
-11 | -0.757 | 0.01259 | -0.059 | -60.114
-10.5 | -0.721 | 0.01174 | -0.06 | -61.414
-10 | -0.681 | 0.01105 | -0.062 | -61.578
-9.5 | -0.636 | 0.01044 | -0.063 | -60.961
-9 | -0.589 | 0.0099 | -0.064 | -59.486
-8.5 | -0.538 | 0.00885 | -0.065 | -60.738
-8 | -0.485 | 0.00906 | -0.067 | -53.489
-7.5 | -0.427 | 0.0082 | -0.068 | -52.06
-7 | -0.367 | 0.00791 | -0.069 | -46.43
-6.5 | -0.307 | 0.0078 | -0.07 | -39.376
-6 | -0.246 | 0.0076 | -0.071 | -32.421
-5.5 | -0.185 | 0.00744 | -0.072 | -24.842
-5 | -0.123 | 0.00724 | -0.073 | -16.963
-4.5 | -0.06 | 0.00713 | -0.074 | -8.465
-4 | 0.002 | 0.00705 | -0.075 | 0.346
-3.5 | 0.065 | 0.0069 | -0.076 | 9.492
-3 | 0.129 | 0.00674 | -0.078 | 19.099
-2.5 | 0.193 | 0.00544 | -0.079 | 35.469
-2 | 0.256 | 0.00502 | -0.08 | 51.052
-1.5 | 0.32 | 0.0051 | -0.081 | 62.663
-1 | 0.383 | 0.00513 | -0.082 | 74.646
-0.5 | 0.446 | 0.00521 | -0.083 | 85.621
0 | 0.51 | 0.00528 | -0.084 | 96.614
0.5 | 0.573 | 0.00542 | -0.085 | 105.679
1 | 0.633 | 0.00499 | -0.086 | 126.955
1.5 | 0.695 | 0.0055 | -0.087 | 126.45
2 | 0.756 | 0.00564 | -0.088 | 134.009
2.5 | 0.818 | 0.00578 | -0.089 | 141.514
3 | 0.879 | 0.00591 | -0.09 | 148.715
3.5 | 0.94 | 0.00607 | -0.091 | 154.713
4 | 1 | 0.00629 | -0.092 | 159.067
4.5 | 1.061 | 0.00651 | -0.093 | 162.901
5 | 1.121 | 0.00676 | -0.093 | 165.782
5.5 | 1.18 | 0.007 | -0.094 | 168.751
6 | 1.234 | 0.00867 | -0.095 | 142.422
6.5 | 1.276 | 0.00942 | -0.096 | 135.414
7 | 1.328 | 0.01053 | -0.096 | 126.108
7.5 | 1.379 | 0.01169 | -0.097 | 117.962
8 | 1.429 | 0.013 | -0.098 | 109.942
8.5 | 1.476 | 0.01426 | -0.099 | 103.503
9 | 1.518 | 0.01778 | -0.099 | 85.416
9.5 | 1.562 | 0.01859 | -0.1 | 84.039
10 | 1.603 | 0.01957 | -0.101 | 81.945
10.5 | 1.642 | 0.02044 | -0.102 | 80.324
11 | 1.678 | 0.02142 | -0.103 | 78.318
11.5 | 1.71 | 0.02241 | -0.103 | 76.305
12 | 1.739 | 0.02354 | -0.104 | 73.875
12.5 | 1.764 | 0.02469 | -0.105 | 71.462
13 | 1.784 | 0.02595 | -0.106 | 68.756
13.5 | 1.798 | 0.02722 | -0.107 | 66.038
14 | 1.807 | 0.0286 | -0.107 | 63.181
14.5 | 1.811 | 0.03019 | -0.108 | 59.993
15 | 1.811 | 0.03167 | -0.109 | 57.182
15.5 | 1.806 | 0.03332 | -0.11 | 54.198
16 | 1.796 | 0.03515 | -0.11 | 51.108
16.5 | 1.78 | 0.03697 | -0.111 | 48.135
17 | 1.757 | 0.03897 | -0.112 | 45.076
17.5 | 1.729 | 0.0411 | -0.112 | 42.083
18 | 1.698 | 0.04337 | -0.113 | 39.159
18.5 | 1.663 | 0.04558 | -0.114 | 36.495
19 | 1.626 | 0.04788 | -0.114 | 33.959
19.5 | 1.585 | 0.05118 | -0.115 | 30.962

## 92. Re 7M Mach 0.10 (2)
BIGFOIL.COM POLAR EXPORT
NACA65-620 a=0.5
NACA65-620 a=0.5 |  |  |  | Cl Max: | 1.5814 | at alpha= | 20 | deg
XFOIL ncrit=9 |  |  |  | L/D Max: | 225.145 | at alpha= | 5 | deg
Re: | 7000000 |  |  | Cd Min: | 0.08165 | at alpha= | 20 | deg
Mach: | 0.1 |  |  | Cl=0 at alpha= | -4.1997 | deg
|  |  |  | @ Cl=0.1, Cd= | 0.0064199
|  |  |  | @ Cl=0.4, Cd= | 0.0046621
|  |  |  | @ Cl=0.6, Cd= | 0.0043684
alpha (deg) | Cl | Cd | Cm | Cl/Cd
-20 | -1.1982 | 0.04294 | -0.1083 | -27.9041
-19.5 | -1.1991 | 0.03803 | -0.1093 | -31.5304
-19 | -1.1943 | 0.03399 | -0.1095 | -35.1368
-18.5 | -1.1839 | 0.03067 | -0.1093 | -38.6012
-18 | -1.1724 | 0.02771 | -0.1084 | -42.3096
-17.5 | -1.157 | 0.02516 | -0.1073 | -45.9857
-17 | -1.1394 | 0.02292 | -0.1057 | -49.712
-16.5 | -1.1185 | 0.02103 | -0.1039 | -53.1859
-16 | -1.0952 | 0.01937 | -0.1019 | -56.541
-15.5 | -1.0707 | 0.01792 | -0.0996 | -59.7489
-15 | -1.0444 | 0.01663 | -0.0971 | -62.8022
-14.5 | -1.0161 | 0.01555 | -0.0944 | -65.3441
-14 | -0.9862 | 0.01463 | -0.0916 | -67.4094
-13.5 | -0.9575 | 0.01373 | -0.0882 | -69.7378
-13 | -0.932 | 0.01293 | -0.0837 | -72.0804
-12.5 | -0.897 | 0.01232 | -0.0807 | -72.8084
-12 | -0.8533 | 0.01172 | -0.0791 | -72.8072
-11.5 | -0.8073 | 0.01114 | -0.0779 | -72.4686
-11 | -0.7693 | 0.01005 | -0.0756 | -76.5473
-10.5 | -0.7173 | 0.00966 | -0.0753 | -74.2547
-10 | -0.664 | 0.00928 | -0.0752 | -71.5517
-9.5 | -0.6091 | 0.00899 | -0.0754 | -67.7531
-9 | -0.554 | 0.00871 | -0.0756 | -63.6051
-8.5 | -0.4985 | 0.00842 | -0.0759 | -59.2043
-8 | -0.4419 | 0.00816 | -0.0764 | -54.1544
-7.5 | -0.3847 | 0.00792 | -0.0771 | -48.5732
-7 | -0.3272 | 0.00771 | -0.0777 | -42.4384
-6.5 | -0.2698 | 0.00748 | -0.0784 | -36.0695
-6 | -0.2118 | 0.0073 | -0.0792 | -29.0137
-5.5 | -0.1531 | 0.00714 | -0.0801 | -21.4426
-5 | -0.0946 | 0.00692 | -0.081 | -13.6705
-4.5 | -0.0355 | 0.00676 | -0.082 | -5.2515
-4 | 0.0236 | 0.00661 | -0.083 | 3.5703
-3.5 | 0.0827 | 0.00647 | -0.084 | 12.7821
-3 | 0.1414 | 0.0063 | -0.085 | 22.4444
-2.5 | 0.1994 | 0.00605 | -0.0859 | 32.9587
-2 | 0.2573 | 0.00569 | -0.0869 | 45.2197
-1.5 | 0.3149 | 0.00528 | -0.0879 | 59.6402
-1 | 0.3723 | 0.00485 | -0.0889 | 76.7629
-0.5 | 0.4298 | 0.00446 | -0.0899 | 96.3677
0 | 0.4897 | 0.00438 | -0.0912 | 111.8037
0.5 | 0.5497 | 0.00436 | -0.0925 | 126.078
1 | 0.6099 | 0.00437 | -0.0938 | 139.5652
1.5 | 0.6707 | 0.00435 | -0.0953 | 154.1839
2 | 0.7315 | 0.00435 | -0.0967 | 168.1609
2.5 | 0.7915 | 0.0044 | -0.0981 | 179.8864
3 | 0.8506 | 0.00448 | -0.0993 | 189.8661
3.5 | 0.9109 | 0.0045 | -0.1007 | 202.4222
4 | 0.9698 | 0.00458 | -0.1019 | 211.7467
4.5 | 1.0282 | 0.00467 | -0.103 | 220.1713
5 | 1.0852 | 0.00482 | -0.1039 | 225.1452
5.5 | 1.1374 | 0.00515 | -0.1039 | 220.8544
6 | 1.1707 | 0.00609 | -0.1005 | 192.2332
6.5 | 1.185 | 0.00718 | -0.0935 | 165.0418
7 | 1.1736 | 0.00838 | -0.0818 | 140.0477
7.5 | 1.1693 | 0.01007 | -0.0727 | 116.1172
8 | 1.1679 | 0.01207 | -0.0651 | 96.7606
8.5 | 1.1663 | 0.01439 | -0.058 | 81.0493
9 | 1.1699 | 0.01671 | -0.0522 | 70.012
9.5 | 1.1755 | 0.01908 | -0.047 | 61.609
10 | 1.195 | 0.02218 | -0.0461 | 53.8774
10.5 | 1.242 | 0.02566 | -0.0511 | 48.4022
11 | 1.2553 | 0.02872 | -0.0485 | 43.7082
11.5 | 1.2764 | 0.03123 | -0.0466 | 40.871
12 | 1.2983 | 0.03377 | -0.045 | 38.4454
12.5 | 1.3214 | 0.03626 | -0.0435 | 36.4424
13 | 1.3476 | 0.03847 | -0.0422 | 35.0299
13.5 | 1.3691 | 0.04113 | -0.0408 | 33.2871
14 | 1.3946 | 0.04341 | -0.0396 | 32.1262
14.5 | 1.4141 | 0.04626 | -0.0382 | 30.5685
15 | 1.4352 | 0.04891 | -0.0369 | 29.3437
15.5 | 1.4564 | 0.05162 | -0.0357 | 28.2139
16 | 1.4741 | 0.05455 | -0.0342 | 27.0229
16.5 | 1.489 | 0.05753 | -0.0325 | 25.8821
17 | 1.5021 | 0.06068 | -0.0306 | 24.7544
17.5 | 1.5164 | 0.06329 | -0.0284 | 23.9596
18 | 1.5249 | 0.06664 | -0.0262 | 22.8827
18.5 | 1.5402 | 0.06993 | -0.0253 | 22.0249
19 | 1.5511 | 0.07402 | -0.0249 | 20.9551
19.5 | 1.5654 | 0.07789 | -0.0248 | 20.0976
20 | 1.5814 | 0.08165 | -0.025 | 19.368

## 93. Re 7M Mach 0.25 (1)
BIGFOIL.COM POLAR EXPORT
NACA65-620 a=0.5
NACA65-620 a=0.5 |  |  |  | Cl Max: | 1.767 | at alpha= | 13 | deg
JavaFoil+Calcfoil stall+Eppler ext transition |  |  |  | L/D Max: | 165.653 | at alpha= | 5.5 | deg
Re: | 7000000 |  |  | Cd Min: | 0.005 | at alpha= | 0 | deg
Mach: | 0.25 |  |  | Cl=0 at alpha= | -4.0231 | deg
|  |  |  | @ Cl=0.1, Cd= | 0.0068938
|  |  |  | @ Cl=0.4, Cd= | 0.0052846
|  |  |  | @ Cl=0.6, Cd= | 0.0054211
alpha (deg) | Cl | Cd | Cm | Cl/Cd
-17 | -0.514 | 0.12972 | -0.027 | -3.96
-16.5 | -0.553 | 0.12251 | -0.028 | -4.513
-16 | -0.588 | 0.11427 | -0.029 | -5.144
-15.5 | -0.617 | 0.1091 | -0.029 | -5.656
-15 | -0.642 | 0.10208 | -0.031 | -6.29
-14.5 | -0.662 | 0.09573 | -0.032 | -6.912
-14 | -0.677 | 0.08707 | -0.034 | -7.78
-13.5 | -0.688 | 0.07943 | -0.036 | -8.656
-13 | -0.692 | 0.07242 | -0.039 | -9.552
-12.5 | -0.689 | 0.06701 | -0.04 | -10.276
-12 | -0.769 | 0.01984 | -0.056 | -38.776
-11.5 | -0.762 | 0.01616 | -0.058 | -47.135
-11 | -0.742 | 0.01414 | -0.06 | -52.521
-10.5 | -0.715 | 0.01279 | -0.062 | -55.897
-10 | -0.681 | 0.01179 | -0.063 | -57.734
-9.5 | -0.64 | 0.01114 | -0.064 | -57.439
-9 | -0.595 | 0.01049 | -0.066 | -56.692
-8.5 | -0.545 | 0.01001 | -0.067 | -54.471
-8 | -0.492 | 0.0088 | -0.068 | -55.873
-7.5 | -0.436 | 0.00851 | -0.07 | -51.258
-7 | -0.376 | 0.00813 | -0.071 | -46.225
-6.5 | -0.315 | 0.00792 | -0.072 | -39.753
-6 | -0.252 | 0.00769 | -0.073 | -32.818
-5.5 | -0.19 | 0.00751 | -0.074 | -25.229
-5 | -0.126 | 0.0074 | -0.075 | -17.035
-4.5 | -0.062 | 0.00727 | -0.076 | -8.521
-4 | 0.003 | 0.00714 | -0.077 | 0.35
-3.5 | 0.067 | 0.00697 | -0.079 | 9.643
-3 | 0.132 | 0.00682 | -0.08 | 19.379
-2.5 | 0.198 | 0.00554 | -0.081 | 35.739
-2 | 0.263 | 0.00511 | -0.082 | 51.548
-1.5 | 0.328 | 0.00515 | -0.083 | 63.797
-1 | 0.394 | 0.00528 | -0.084 | 74.505
-0.5 | 0.459 | 0.00533 | -0.085 | 86.093
0 | 0.522 | 0.005 | -0.086 | 104.371
0.5 | 0.585 | 0.0054 | -0.087 | 108.384
1 | 0.649 | 0.00549 | -0.088 | 118.183
1.5 | 0.712 | 0.00563 | -0.089 | 126.42
2 | 0.775 | 0.0058 | -0.09 | 133.598
2.5 | 0.838 | 0.00594 | -0.091 | 141.125
3 | 0.901 | 0.0061 | -0.092 | 147.76
3.5 | 0.964 | 0.00627 | -0.093 | 153.651
4 | 1.026 | 0.00651 | -0.094 | 157.449
4.5 | 1.087 | 0.00677 | -0.095 | 160.626
5 | 1.149 | 0.00703 | -0.096 | 163.374
5.5 | 1.21 | 0.0073 | -0.097 | 165.653
6 | 1.265 | 0.00917 | -0.097 | 137.974
6.5 | 1.307 | 0.00998 | -0.098 | 130.949
7 | 1.359 | 0.01126 | -0.099 | 120.665
7.5 | 1.41 | 0.01253 | -0.099 | 112.577
8 | 1.46 | 0.01401 | -0.1 | 104.21
8.5 | 1.504 | 0.01794 | -0.101 | 83.819
9 | 1.548 | 0.01904 | -0.102 | 81.333
9.5 | 1.591 | 0.01993 | -0.103 | 79.789
10 | 1.629 | 0.02101 | -0.103 | 77.533
10.5 | 1.664 | 0.02208 | -0.104 | 75.381
11 | 1.695 | 0.02316 | -0.105 | 73.176
11.5 | 1.721 | 0.02433 | -0.106 | 70.736
12 | 1.742 | 0.02566 | -0.107 | 67.893
12.5 | 1.759 | 0.02701 | -0.108 | 65.107
13 | 1.767 | 0.02844 | -0.108 | 62.123
13.5 | 1.765 | 0.03013 | -0.109 | 58.594
14 | 1.757 | 0.03175 | -0.11 | 55.335
14.5 | 1.741 | 0.03357 | -0.111 | 51.844
15 | 1.717 | 0.03546 | -0.112 | 48.414
15.5 | 1.685 | 0.03755 | -0.112 | 44.874
16 | 1.646 | 0.03969 | -0.113 | 41.475
16.5 | 1.594 | 0.04251 | -0.114 | 37.498
17 | 1.533 | 0.04509 | -0.114 | 33.988
17.5 | 1.463 | 0.04857 | -0.115 | 30.12
18 | 1.387 | 0.05236 | -0.115 | 26.483

## 94. Re 7M Mach 0.25 (2)
BIGFOIL.COM POLAR EXPORT
NACA65-620 a=0.5
NACA65-620 a=0.5 |  |  |  | Cl Max: | 1.5596 | at alpha= | 20 | deg
XFOIL ncrit=9 |  |  |  | L/D Max: | 227.476 | at alpha= | 5.5 | deg
Re: | 7000000 |  |  | Cd Min: | 0.09586 | at alpha= | -20 | deg
Mach: | 0.25 |  |  | Cl=0 at alpha= | -4.217 | deg
|  |  |  | @ Cl=0.1, Cd= | 0.0065372
|  |  |  | @ Cl=0.4, Cd= | 0.0048413
|  |  |  | @ Cl=0.6, Cd= | 0.0044356
alpha (deg) | Cl | Cd | Cm | Cl/Cd
-20 | -0.8659 | 0.09586 | -0.0885 | -9.033
-19.5 | -0.9759 | 0.07187 | -0.1054 | -13.5787
-19 | -1.0203 | 0.05916 | -0.1136 | -17.2465
-18.5 | -1.0439 | 0.05028 | -0.1182 | -20.7617
-18 | -1.0593 | 0.04312 | -0.1209 | -24.5663
-17.5 | -1.0673 | 0.03734 | -0.122 | -28.5833
-17 | -1.0694 | 0.03259 | -0.1219 | -32.8137
-16.5 | -1.0626 | 0.02886 | -0.121 | -36.8191
-16 | -1.0528 | 0.02565 | -0.1194 | -41.0448
-15.5 | -1.0398 | 0.02287 | -0.1171 | -45.4657
-15 | -1.02 | 0.02065 | -0.1146 | -49.3947
-14.5 | -0.9989 | 0.0187 | -0.1116 | -53.4171
-14 | -0.9721 | 0.01716 | -0.1086 | -56.6492
-13.5 | -0.9442 | 0.01579 | -0.1052 | -59.7973
-13 | -0.9143 | 0.01465 | -0.1017 | -62.4096
-12.5 | -0.8853 | 0.01358 | -0.0976 | -65.1915
-12 | -0.8568 | 0.0127 | -0.0927 | -67.4646
-11.5 | -0.822 | 0.01204 | -0.0886 | -68.2724
-11 | -0.7762 | 0.01139 | -0.0864 | -68.1475
-10.5 | -0.7291 | 0.01067 | -0.0845 | -68.3318
-10 | -0.6848 | 0.00974 | -0.0822 | -70.308
-9.5 | -0.6295 | 0.00934 | -0.0816 | -67.3983
-9 | -0.5723 | 0.00902 | -0.0813 | -63.4479
-8.5 | -0.5142 | 0.00871 | -0.0812 | -59.0356
-8 | -0.4561 | 0.00838 | -0.0812 | -54.4272
-7.5 | -0.3969 | 0.00811 | -0.0815 | -48.9396
-7 | -0.3371 | 0.00789 | -0.0819 | -42.725
-6.5 | -0.2775 | 0.00766 | -0.0823 | -36.2272
-6 | -0.2174 | 0.00743 | -0.0828 | -29.2598
-5.5 | -0.1565 | 0.00723 | -0.0836 | -21.6459
-5 | -0.0956 | 0.00703 | -0.0844 | -13.5989
-4.5 | -0.0347 | 0.00684 | -0.0853 | -5.0731
-4 | 0.0266 | 0.00671 | -0.0862 | 3.9642
-3.5 | 0.0875 | 0.00657 | -0.0872 | 13.3181
-3 | 0.1485 | 0.00641 | -0.0882 | 23.1669
-2.5 | 0.2089 | 0.00613 | -0.0891 | 34.0783
-2 | 0.2688 | 0.00579 | -0.0901 | 46.4249
-1.5 | 0.328 | 0.00537 | -0.091 | 61.0801
-1 | 0.3869 | 0.00493 | -0.0919 | 78.4787
-0.5 | 0.446 | 0.00453 | -0.0929 | 98.4547
0 | 0.5078 | 0.00447 | -0.0942 | 113.6018
0.5 | 0.5698 | 0.00445 | -0.0956 | 128.0449
1 | 0.6328 | 0.00442 | -0.0971 | 143.1674
1.5 | 0.6958 | 0.00441 | -0.0985 | 157.7778
2 | 0.7586 | 0.00444 | -0.1 | 170.8559
2.5 | 0.8206 | 0.00449 | -0.1013 | 182.7617
3 | 0.882 | 0.00458 | -0.1026 | 192.5764
3.5 | 0.9446 | 0.0046 | -0.104 | 205.3478
4 | 1.0054 | 0.00469 | -0.1051 | 214.371
4.5 | 1.0662 | 0.00478 | -0.1061 | 223.0544
5 | 1.1249 | 0.00495 | -0.1068 | 227.2525
5.5 | 1.1806 | 0.00519 | -0.1069 | 227.4759
6 | 1.2126 | 0.0061 | -0.1028 | 198.7869
6.5 | 1.2031 | 0.00731 | -0.0907 | 164.5828
7 | 1.1982 | 0.00878 | -0.0805 | 136.4692
7.5 | 1.1826 | 0.0111 | -0.07 | 106.5405
8 | 1.1731 | 0.0137 | -0.0614 | 85.6277
9 | 1.1688 | 0.0192 | -0.0482 | 60.875
9.5 | 1.1695 | 0.02213 | -0.0426 | 52.8468
10 | 1.1947 | 0.02608 | -0.0439 | 45.809
10.5 | 1.2339 | 0.03006 | -0.0476 | 41.0479
11 | 1.2453 | 0.03343 | -0.0447 | 37.251
11.5 | 1.2646 | 0.0363 | -0.0425 | 34.8375
12 | 1.2859 | 0.03912 | -0.0406 | 32.8707
12.5 | 1.311 | 0.04161 | -0.039 | 31.5068
13 | 1.3335 | 0.04438 | -0.0373 | 30.0473
13.5 | 1.3568 | 0.04711 | -0.0357 | 28.8007
14 | 1.3794 | 0.04983 | -0.0341 | 27.6821
14.5 | 1.3983 | 0.05294 | -0.0324 | 26.4129
15 | 1.4209 | 0.05562 | -0.0307 | 25.5466
15.5 | 1.4368 | 0.05886 | -0.0288 | 24.4105
16 | 1.4518 | 0.06179 | -0.0263 | 23.4957
16.5 | 1.4612 | 0.06512 | -0.0235 | 22.4386
17 | 1.4767 | 0.06847 | -0.0219 | 21.5671
17.5 | 1.4934 | 0.07212 | -0.021 | 20.7072
18 | 1.5063 | 0.07638 | -0.0204 | 19.7211
18.5 | 1.5206 | 0.08062 | -0.0201 | 18.8613
19 | 1.5364 | 0.08491 | -0.0202 | 18.0945
19.5 | 1.5484 | 0.08978 | -0.0206 | 17.2466
20 | 1.5596 | 0.09482 | -0.0212 | 16.448

## 95. Re 7M Mach 0.50 (1)
BIGFOIL.COM POLAR EXPORT
NACA65-620 a=0.5
NACA65-620 a=0.5 |  |  |  | Cl Max: | 1.648 | at alpha= | 9.5 | deg
JavaFoil+Calcfoil stall+Eppler ext transition |  |  |  | L/D Max: | 150.085 | at alpha= | 5 | deg
Re: | 7000000 |  |  | Cd Min: | 0.00545 | at alpha= | -2 | deg
Mach: | 0.5 |  |  | Cl=0 at alpha= | -4.0208 | deg
|  |  |  | @ Cl=0.1, Cd= | 0.0073565
|  |  |  | @ Cl=0.4, Cd= | 0.0055581
|  |  |  | @ Cl=0.6, Cd= | 0.0059454
alpha (deg) | Cl | Cd | Cm | Cl/Cd
-20 | -0.926 | 0.15233 | -0.031 | -6.076
-19.5 | -0.894 | 0.1504 | -0.03 | -5.944
-19 | -0.864 | 0.14294 | -0.03 | -6.043
-18.5 | -0.835 | 0.14125 | -0.03 | -5.912
-18 | -0.81 | 0.13781 | -0.032 | -5.876
-17.5 | -0.78 | 0.13178 | -0.032 | -5.919
-17 | -0.749 | 0.13066 | -0.031 | -5.73
-16.5 | -0.719 | 0.12358 | -0.031 | -5.821
-16 | -0.691 | 0.11778 | -0.032 | -5.869
-15.5 | -0.664 | 0.11919 | -0.033 | -5.569
-15 | -0.634 | 0.1086 | -0.033 | -5.841
-14.5 | -0.605 | 0.1026 | -0.032 | -5.894
-14 | -0.576 | 0.09549 | -0.033 | -6.035
-13.5 | -0.548 | 0.08898 | -0.034 | -6.157
-13 | -0.522 | 0.08128 | -0.037 | -6.417
-12.5 | -0.489 | 0.09221 | -0.033 | -5.307
-12 | -0.461 | 0.08399 | -0.034 | -5.483
-11.5 | -0.432 | 0.07681 | -0.035 | -5.625
-11 | -0.404 | 0.07024 | -0.037 | -5.752
-10.5 | -0.374 | 0.07351 | -0.036 | -5.094
-10 | -0.346 | 0.06714 | -0.037 | -5.15
-9.5 | -0.316 | 0.06659 | -0.035 | -4.75
-9 | -0.435 | 0.05876 | -0.038 | -7.411
-8.5 | -0.45 | 0.05174 | -0.044 | -8.692
-8 | -0.501 | 0.0128 | -0.074 | -39.142
-7.5 | -0.457 | 0.01122 | -0.076 | -40.722
-7 | -0.401 | 0.01039 | -0.078 | -38.579
-6.5 | -0.341 | 0.00916 | -0.08 | -37.194
-6 | -0.276 | 0.0081 | -0.081 | -34.052
-5.5 | -0.209 | 0.0084 | -0.083 | -24.902
-5 | -0.14 | 0.00816 | -0.084 | -17.112
-4.5 | -0.069 | 0.00794 | -0.085 | -8.669
-4 | 0.003 | 0.00776 | -0.087 | 0.359
-3.5 | 0.075 | 0.00761 | -0.088 | 9.849
-3 | 0.147 | 0.00688 | -0.089 | 21.454
-2.5 | 0.221 | 0.0072 | -0.09 | 30.746
-2 | 0.294 | 0.00545 | -0.091 | 53.971
-1.5 | 0.367 | 0.00554 | -0.092 | 66.326
-1 | 0.44 | 0.00558 | -0.093 | 78.847
-0.5 | 0.513 | 0.0057 | -0.094 | 89.959
0 | 0.577 | 0.0059 | -0.095 | 97.808
0.5 | 0.648 | 0.00604 | -0.096 | 107.33
1 | 0.719 | 0.00616 | -0.097 | 116.74
1.5 | 0.789 | 0.00638 | -0.099 | 123.64
2 | 0.858 | 0.00662 | -0.1 | 129.681
2.5 | 0.928 | 0.00686 | -0.101 | 135.265
3 | 0.998 | 0.00711 | -0.102 | 140.351
3.5 | 1.067 | 0.00732 | -0.103 | 145.782
4 | 1.135 | 0.00772 | -0.104 | 147.152
4.5 | 1.204 | 0.00809 | -0.105 | 148.705
5 | 1.272 | 0.00847 | -0.106 | 150.085
5.5 | 1.339 | 0.0092 | -0.107 | 145.44
6 | 1.4 | 0.01177 | -0.107 | 118.877
6.5 | 1.434 | 0.0134 | -0.108 | 107.046
7 | 1.487 | 0.01529 | -0.109 | 97.278
7.5 | 1.537 | 0.01746 | -0.11 | 88.049
8 | 1.579 | 0.02287 | -0.11 | 69.035
8.5 | 1.615 | 0.02471 | -0.111 | 65.369
9 | 1.64 | 0.0262 | -0.112 | 62.608
9.5 | 1.648 | 0.02795 | -0.113 | 58.946
10 | 1.628 | 0.03005 | -0.114 | 54.171
10.5 | 1.555 | 0.03255 | -0.115 | 47.783
11 | 1.246 | 0.03621 | -0.116 | 34.405
11.5 | 1.024 | 0.04087 | -0.116 | 25.046
12 | 1.057 | 0.04073 | -0.117 | 25.952
12.5 | 1.084 | 0.04605 | -0.118 | 23.544
13 | 1.117 | 0.04577 | -0.119 | 24.404
13.5 | 1.146 | 0.04965 | -0.12 | 23.076
14 | 1.173 | 0.05525 | -0.12 | 21.224
14.5 | 1.204 | 0.0556 | -0.121 | 21.646

## 96. Re 7M Mach 0.50 (2)
BIGFOIL.COM POLAR EXPORT
NACA65-620 a=0.5
NACA65-620 a=0.5 |  |  |  | Cl Max: | 1.4075 | at alpha= | 17 | deg
XFOIL ncrit=9 |  |  |  | L/D Max: | 224.063 | at alpha= | 5 | deg
Re: | 7000000 |  |  | Cd Min: | 0.16985 | at alpha= | 20 | deg
Mach: | 0.5 |  |  | Cl=0 at alpha= | -4.3007 | deg
|  |  |  | @ Cl=0.1, Cd= | 0.0069944
|  |  |  | @ Cl=0.4, Cd= | 0.0058024
|  |  |  | @ Cl=0.6, Cd= | 0.0047858
alpha (deg) | Cl | Cd | Cm | Cl/Cd
-10.5 | -0.6503 | 0.01749 | -0.1413 | -37.1812
-10 | -0.6514 | 0.0143 | -0.134 | -45.5524
-9.5 | -0.6412 | 0.01207 | -0.1257 | -53.1234
-9 | -0.606 | 0.01104 | -0.1186 | -54.8913
-8.5 | -0.5611 | 0.01041 | -0.1125 | -53.9001
-8 | -0.5008 | 0.00987 | -0.1089 | -50.7396
-7.5 | -0.4376 | 0.00934 | -0.1062 | -46.8522
-7 | -0.3718 | 0.00888 | -0.1041 | -41.8694
-6.5 | -0.3043 | 0.00849 | -0.1027 | -35.8422
-6 | -0.2356 | 0.00817 | -0.1018 | -28.8372
-5.5 | -0.1675 | 0.00785 | -0.1011 | -21.3376
-5 | -0.0981 | 0.00761 | -0.1009 | -12.8909
-4.5 | -0.0279 | 0.00739 | -0.1011 | -3.7754
-4 | 0.0421 | 0.00715 | -0.1014 | 5.8881
-3.5 | 0.1128 | 0.00696 | -0.1021 | 16.2069
-3 | 0.1833 | 0.00678 | -0.1029 | 27.0354
-2.5 | 0.2534 | 0.00662 | -0.1037 | 38.2779
-2 | 0.3209 | 0.00632 | -0.1044 | 50.7753
-1.5 | 0.3864 | 0.00591 | -0.1049 | 65.3807
-1 | 0.4521 | 0.00539 | -0.1055 | 83.8776
-0.5 | 0.5184 | 0.00486 | -0.1063 | 106.6667
0 | 0.59 | 0.00479 | -0.1078 | 123.1733
0.5 | 0.6616 | 0.00476 | -0.1093 | 138.9916
1 | 0.7331 | 0.0048 | -0.1107 | 152.7292
1.5 | 0.804 | 0.00489 | -0.112 | 164.4172
2 | 0.8744 | 0.00497 | -0.1131 | 175.9356
2.5 | 0.9465 | 0.00503 | -0.1144 | 188.171
3 | 1.018 | 0.00508 | -0.1156 | 200.3937
3.5 | 1.0874 | 0.0052 | -0.1162 | 209.1154
4 | 1.1536 | 0.00535 | -0.1161 | 215.6262
4.5 | 1.2219 | 0.00546 | -0.1162 | 223.7912
5 | 1.2794 | 0.00571 | -0.1143 | 224.063
5.5 | 1.3229 | 0.00597 | -0.1095 | 221.5913
6 | 1.351 | 0.00675 | -0.1026 | 200.1481
6.5 | 1.3585 | 0.00827 | -0.0931 | 164.2684
7 | 1.3227 | 0.01149 | -0.0787 | 115.1175
7.5 | 1.263 | 0.01627 | -0.0634 | 77.6275
8 | 1.2323 | 0.02065 | -0.053 | 59.6755
8.5 | 1.2091 | 0.02516 | -0.0444 | 48.0564
9 | 1.1728 | 0.03073 | -0.0357 | 38.1647
9.5 | 1.1686 | 0.03493 | -0.0303 | 33.4555
10 | 1.1549 | 0.03944 | -0.024 | 29.2825
10.5 | 1.2234 | 0.04761 | -0.0384 | 25.6963
11 | 1.2056 | 0.05142 | -0.0296 | 23.4461
11.5 | 1.2091 | 0.05589 | -0.0257 | 21.6336
12 | 1.2286 | 0.05923 | -0.0225 | 20.7429
12.5 | 1.2481 | 0.06268 | -0.0194 | 19.9123
13 | 1.2688 | 0.06635 | -0.0168 | 19.1228
13.5 | 1.2944 | 0.06993 | -0.0148 | 18.5099
14 | 1.3155 | 0.07421 | -0.0131 | 17.7267
14.5 | 1.3371 | 0.0787 | -0.0119 | 16.9898
15 | 1.3596 | 0.08331 | -0.0109 | 16.3198
15.5 | 1.379 | 0.0885 | -0.0103 | 15.5819
16 | 1.3925 | 0.09445 | -0.0102 | 14.7433
16.5 | 1.4032 | 0.10094 | -0.0105 | 13.9013
17 | 1.4075 | 0.10839 | -0.0115 | 12.9855
17.5 | 1.4037 | 0.11695 | -0.0135 | 12.0026
18 | 1.3967 | 0.12614 | -0.0163 | 11.0726
18.5 | 1.3842 | 0.13624 | -0.0202 | 10.16
19 | 1.3684 | 0.14698 | -0.025 | 9.3101
19.5 | 1.3547 | 0.15776 | -0.0305 | 8.5871
20 | 1.3327 | 0.16985 | -0.0375 | 7.8463

## 97. Re 8M Mach 0.00 (1)
BIGFOIL.COM POLAR EXPORT
NACA65-620 a=0.5
NACA65-620 a=0.5 |  |  |  | Cl Max: | 1.823 | at alpha= | 15 | deg
JavaFoil+Calcfoil stall+Eppler ext transition |  |  |  | L/D Max: | 167.65 | at alpha= | 5 | deg
Re: | 8000000 |  |  | Cd Min: | 0.00493 | at alpha= | 1 | deg
Mach: | 0 |  |  | Cl=0 at alpha= | -4.0161 | deg
|  |  |  | @ Cl=0.1, Cd= | 0.0066578
|  |  |  | @ Cl=0.4, Cd= | 0.005099
|  |  |  | @ Cl=0.6, Cd= | 0.0050977
alpha (deg) | Cl | Cd | Cm | Cl/Cd
-19 | -0.748 | 0.13831 | -0.027 | -5.41
-18.5 | -0.76 | 0.13207 | -0.027 | -5.754
-18 | -0.771 | 0.12494 | -0.028 | -6.172
-17.5 | -0.779 | 0.12038 | -0.029 | -6.473
-17 | -0.791 | 0.10869 | -0.031 | -7.277
-16.5 | -0.795 | 0.10427 | -0.031 | -7.622
-16 | -0.799 | 0.09682 | -0.033 | -8.252
-15.5 | -0.803 | 0.0874 | -0.035 | -9.192
-15 | -0.831 | 0.06046 | -0.041 | -13.74
-14.5 | -0.862 | 0.03695 | -0.047 | -23.332
-14 | -0.872 | 0.0269 | -0.049 | -32.397
-13.5 | -0.87 | 0.02125 | -0.052 | -40.963
-13 | -0.851 | 0.02035 | -0.053 | -41.816
-12.5 | -0.838 | 0.01685 | -0.054 | -49.741
-12 | -0.821 | 0.01395 | -0.056 | -58.889
-11.5 | -0.791 | 0.01329 | -0.057 | -59.484
-11 | -0.759 | 0.01204 | -0.059 | -63.053
-10.5 | -0.722 | 0.01125 | -0.06 | -64.215
-10 | -0.681 | 0.01062 | -0.061 | -64.1
-9.5 | -0.636 | 0.01008 | -0.063 | -63.096
-9 | -0.588 | 0.00891 | -0.064 | -65.974
-8.5 | -0.539 | 0.00916 | -0.065 | -58.812
-8 | -0.483 | 0.00883 | -0.066 | -54.63
-7.5 | -0.425 | 0.00797 | -0.067 | -53.307
-7 | -0.366 | 0.00774 | -0.069 | -47.232
-6.5 | -0.306 | 0.00753 | -0.07 | -40.638
-6 | -0.245 | 0.00736 | -0.071 | -33.33
-5.5 | -0.184 | 0.00725 | -0.072 | -25.356
-5 | -0.122 | 0.00712 | -0.073 | -17.159
-4.5 | -0.06 | 0.00698 | -0.074 | -8.598
-4 | 0.002 | 0.00688 | -0.075 | 0.352
-3.5 | 0.065 | 0.00673 | -0.076 | 9.68
-3 | 0.128 | 0.0066 | -0.077 | 19.397
-2.5 | 0.192 | 0.00554 | -0.078 | 34.601
-2 | 0.255 | 0.00524 | -0.079 | 48.691
-1.5 | 0.318 | 0.00506 | -0.08 | 62.85
-1 | 0.381 | 0.00509 | -0.082 | 74.929
-0.5 | 0.444 | 0.00512 | -0.083 | 86.758
0 | 0.507 | 0.00521 | -0.084 | 97.365
0.5 | 0.57 | 0.00526 | -0.085 | 108.416
1 | 0.631 | 0.00493 | -0.086 | 127.997
1.5 | 0.692 | 0.00543 | -0.086 | 127.366
2 | 0.753 | 0.00558 | -0.087 | 135.027
2.5 | 0.814 | 0.00569 | -0.088 | 143.007
3 | 0.875 | 0.00582 | -0.089 | 150.509
3.5 | 0.936 | 0.00602 | -0.09 | 155.371
4 | 0.996 | 0.00623 | -0.091 | 159.762
4.5 | 1.056 | 0.00644 | -0.092 | 163.909
5 | 1.116 | 0.00666 | -0.093 | 167.65
5.5 | 1.17 | 0.00813 | -0.094 | 143.886
6 | 1.228 | 0.00884 | -0.094 | 138.979
6.5 | 1.27 | 0.0098 | -0.095 | 129.567
7 | 1.322 | 0.01078 | -0.096 | 122.576
7.5 | 1.373 | 0.0118 | -0.097 | 116.436
8 | 1.423 | 0.01301 | -0.097 | 109.373
8.5 | 1.468 | 0.01624 | -0.098 | 90.401
9 | 1.514 | 0.01719 | -0.099 | 88.07
9.5 | 1.558 | 0.01797 | -0.1 | 86.689
10 | 1.6 | 0.01887 | -0.101 | 84.756
10.5 | 1.639 | 0.0197 | -0.101 | 83.192
11 | 1.675 | 0.02063 | -0.102 | 81.206
11.5 | 1.708 | 0.02162 | -0.103 | 79.02
12 | 1.738 | 0.02264 | -0.104 | 76.781
12.5 | 1.765 | 0.02373 | -0.105 | 74.373
13 | 1.786 | 0.02493 | -0.106 | 71.659
13.5 | 1.802 | 0.02616 | -0.106 | 68.886
14 | 1.813 | 0.02745 | -0.107 | 66.062
14.5 | 1.82 | 0.0289 | -0.108 | 62.984
15 | 1.823 | 0.03028 | -0.109 | 60.195
15.5 | 1.821 | 0.0319 | -0.109 | 57.085
16 | 1.815 | 0.03366 | -0.11 | 53.932
16.5 | 1.803 | 0.03528 | -0.111 | 51.099
17 | 1.784 | 0.03723 | -0.111 | 47.927
17.5 | 1.762 | 0.03912 | -0.112 | 45.024
18 | 1.735 | 0.04123 | -0.113 | 42.097
18.5 | 1.706 | 0.04337 | -0.113 | 39.34
19 | 1.673 | 0.04586 | -0.114 | 36.491
19.5 | 1.638 | 0.04848 | -0.114 | 33.784
20 | 1.6 | 0.05147 | -0.115 | 31.086

## 98. Re 8M Mach 0.00 (2)
BIGFOIL.COM POLAR EXPORT
NACA65-620 a=0.5
NACA65-620 a=0.5 |  |  |  | Cl Max: | 1.5975 | at alpha= | 20 | deg
XFOIL ncrit=9 |  |  |  | L/D Max: | 229.681 | at alpha= | 5 | deg
Re: | 8000000 |  |  | Cd Min: | 0.07794 | at alpha= | 20 | deg
Mach: | 0 |  |  | Cl=0 at alpha= | -4.1918 | deg
|  |  |  | @ Cl=0.1, Cd= | 0.006269
|  |  |  | @ Cl=0.4, Cd= | 0.0046039
|  |  |  | @ Cl=0.6, Cd= | 0.004216
alpha (deg) | Cl | Cd | Cm | Cl/Cd
-20 | -1.2443 | 0.03706 | -0.1066 | -33.5753
-19.5 | -1.239 | 0.03321 | -0.1068 | -37.308
-19 | -1.2293 | 0.02995 | -0.1064 | -41.0451
-18.5 | -1.2147 | 0.02729 | -0.1057 | -44.5108
-18 | -1.1995 | 0.02483 | -0.1046 | -48.3085
-17.5 | -1.181 | 0.02271 | -0.1031 | -52.0035
-17 | -1.1608 | 0.02085 | -0.1014 | -55.6739
-16.5 | -1.1375 | 0.01925 | -0.0995 | -59.0909
-16 | -1.1125 | 0.01786 | -0.0974 | -62.29
-15.5 | -1.0866 | 0.01663 | -0.095 | -65.3397
-15 | -1.0588 | 0.01554 | -0.0925 | -68.1338
-14.5 | -1.0298 | 0.01463 | -0.0897 | -70.3896
-14 | -0.9998 | 0.01382 | -0.0868 | -72.3444
-13.5 | -0.9705 | 0.01312 | -0.0832 | -73.971
-13 | -0.941 | 0.0125 | -0.0793 | -75.28
-12.5 | -0.8996 | 0.01187 | -0.0777 | -75.7877
-12 | -0.8546 | 0.0113 | -0.0765 | -75.6283
-11.5 | -0.8072 | 0.0108 | -0.0757 | -74.7407
-11 | -0.768 | 0.00975 | -0.0736 | -78.7692
-10.5 | -0.7159 | 0.00935 | -0.0735 | -76.5668
-10 | -0.663 | 0.00898 | -0.0736 | -73.8307
-9.5 | -0.6083 | 0.0087 | -0.0739 | -69.9195
-9 | -0.5529 | 0.00846 | -0.0743 | -65.3546
-8.5 | -0.4975 | 0.00817 | -0.0747 | -60.8935
-8 | -0.4413 | 0.0079 | -0.0753 | -55.8608
-7.5 | -0.3843 | 0.00768 | -0.076 | -50.0391
-7 | -0.3269 | 0.0075 | -0.0767 | -43.5867
-6.5 | -0.2697 | 0.00729 | -0.0775 | -36.9959
-6 | -0.2119 | 0.00709 | -0.0783 | -29.8872
-5.5 | -0.1534 | 0.00692 | -0.0793 | -22.1676
-5 | -0.0949 | 0.00673 | -0.0803 | -14.101
-4.5 | -0.0363 | 0.00657 | -0.0813 | -5.5251
-4 | 0.0226 | 0.00645 | -0.0823 | 3.5039
-3.5 | 0.0813 | 0.00632 | -0.0834 | 12.8639
-3 | 0.14 | 0.00616 | -0.0844 | 22.7273
-2.5 | 0.1983 | 0.00589 | -0.0855 | 33.6672
-1.5 | 0.314 | 0.00523 | -0.0875 | 60.0382
-0.5 | 0.428 | 0.0044 | -0.0895 | 97.2727
0 | 0.4872 | 0.00429 | -0.0907 | 113.5664
0.5 | 0.5469 | 0.00426 | -0.0921 | 128.3803
1 | 0.6073 | 0.00421 | -0.0935 | 144.2518
1.5 | 0.6678 | 0.00419 | -0.095 | 159.3795
2 | 0.7279 | 0.00422 | -0.0964 | 172.4882
2.5 | 0.7871 | 0.00429 | -0.0977 | 183.4732
3 | 0.847 | 0.00433 | -0.0991 | 195.612
3.5 | 0.9064 | 0.00437 | -0.1004 | 207.4142
4 | 0.9645 | 0.00447 | -0.1016 | 215.7718
4.5 | 1.0226 | 0.00457 | -0.1027 | 223.7637
5 | 1.0795 | 0.0047 | -0.1036 | 229.6809
5.5 | 1.1253 | 0.0053 | -0.1026 | 212.3208
6 | 1.1519 | 0.00643 | -0.0981 | 179.1446
6.5 | 1.1639 | 0.00737 | -0.0906 | 157.924
7 | 1.1527 | 0.0087 | -0.0792 | 132.4943
7.5 | 1.1542 | 0.01027 | -0.0713 | 112.3856
8.5 | 1.1568 | 0.01438 | -0.0575 | 80.4451
9 | 1.1632 | 0.01656 | -0.0521 | 70.2415
9.5 | 1.1756 | 0.01861 | -0.0478 | 63.1703
10 | 1.1745 | 0.02135 | -0.042 | 55.0117
10.5 | 1.252 | 0.0248 | -0.0536 | 50.4839
11 | 1.2669 | 0.02744 | -0.0506 | 46.1698
11.5 | 1.2902 | 0.02977 | -0.0489 | 43.3389
12 | 1.3152 | 0.032 | -0.0475 | 41.1
12.5 | 1.3393 | 0.03435 | -0.0461 | 38.9898
13 | 1.3628 | 0.03679 | -0.0447 | 37.0427
13.5 | 1.3891 | 0.03896 | -0.0436 | 35.6545
14 | 1.4103 | 0.0416 | -0.0422 | 33.9014
14.5 | 1.4343 | 0.04398 | -0.0411 | 32.6126
15 | 1.4551 | 0.04669 | -0.0399 | 31.1651
15.5 | 1.4775 | 0.0492 | -0.0387 | 30.0305
16 | 1.495 | 0.05219 | -0.0374 | 28.6453
16.5 | 1.5117 | 0.05517 | -0.0361 | 27.4008
17 | 1.53 | 0.05798 | -0.0348 | 26.3884
17.5 | 1.5447 | 0.06113 | -0.0335 | 25.2691
18 | 1.5581 | 0.06411 | -0.0318 | 24.3035
18.5 | 1.5571 | 0.06743 | -0.0281 | 23.0921
19 | 1.5719 | 0.07034 | -0.0267 | 22.3472
19.5 | 1.5835 | 0.07418 | -0.0262 | 21.3467
20 | 1.5975 | 0.07794 | -0.0261 | 20.4965

## 99. Re 8M Mach 0.10 (1)
BIGFOIL.COM POLAR EXPORT
NACA65-620 a=0.5
NACA65-620 a=0.5 |  |  |  | Cl Max: | 1.813 | at alpha= | 14.5 | deg
JavaFoil+Calcfoil stall+Eppler ext transition |  |  |  | L/D Max: | 167.055 | at alpha= | 5 | deg
Re: | 8000000 |  |  | Cd Min: | 0.00494 | at alpha= | 1 | deg
Mach: | 0.1 |  |  | Cl=0 at alpha= | -4.0161 | deg
|  |  |  | @ Cl=0.1, Cd= | 0.0066625
|  |  |  | @ Cl=0.4, Cd= | 0.0051189
|  |  |  | @ Cl=0.6, Cd= | 0.0051518
alpha (deg) | Cl | Cd | Cm | Cl/Cd
-18.5 | -0.722 | 0.13468 | -0.027 | -5.36
-18 | -0.736 | 0.12802 | -0.028 | -5.751
-17.5 | -0.75 | 0.11895 | -0.029 | -6.307
-17 | -0.762 | 0.11229 | -0.03 | -6.782
-16.5 | -0.769 | 0.10756 | -0.031 | -7.146
-16 | -0.775 | 0.10053 | -0.032 | -7.712
-15.5 | -0.784 | 0.08896 | -0.035 | -8.817
-15 | -0.793 | 0.07676 | -0.038 | -10.33
-14.5 | -0.823 | 0.05042 | -0.044 | -16.33
-14 | -0.849 | 0.03176 | -0.049 | -26.727
-13.5 | -0.855 | 0.02353 | -0.051 | -36.333
-13 | -0.838 | 0.0225 | -0.052 | -37.23
-12.5 | -0.838 | 0.01608 | -0.055 | -52.086
-12 | -0.812 | 0.01532 | -0.056 | -53.037
-11.5 | -0.791 | 0.01307 | -0.058 | -60.495
-11 | -0.758 | 0.01224 | -0.059 | -61.947
-10.5 | -0.722 | 0.01141 | -0.06 | -63.252
-10 | -0.681 | 0.01078 | -0.062 | -63.22
-9.5 | -0.637 | 0.01018 | -0.063 | -62.563
-9 | -0.589 | 0.00851 | -0.064 | -69.272
-8.5 | -0.54 | 0.00929 | -0.066 | -58.172
-8 | -0.485 | 0.00887 | -0.067 | -54.636
-7.5 | -0.427 | 0.008 | -0.068 | -53.352
-7 | -0.367 | 0.00785 | -0.069 | -46.796
-6.5 | -0.307 | 0.00763 | -0.07 | -40.264
-6 | -0.246 | 0.00743 | -0.071 | -33.153
-5.5 | -0.185 | 0.00735 | -0.072 | -25.127
-5 | -0.123 | 0.00709 | -0.073 | -17.305
-4.5 | -0.06 | 0.00697 | -0.074 | -8.65
-4 | 0.002 | 0.00691 | -0.075 | 0.353
-3.5 | 0.065 | 0.00675 | -0.076 | 9.7
-3 | 0.129 | 0.00659 | -0.078 | 19.515
-2.5 | 0.193 | 0.00554 | -0.079 | 34.831
-2 | 0.256 | 0.00522 | -0.08 | 49.045
-1.5 | 0.32 | 0.00508 | -0.081 | 62.965
-1 | 0.383 | 0.0051 | -0.082 | 75.052
-0.5 | 0.446 | 0.00517 | -0.083 | 86.27
0 | 0.51 | 0.00523 | -0.084 | 97.4
0.5 | 0.573 | 0.00532 | -0.085 | 107.697
1 | 0.634 | 0.00494 | -0.086 | 128.217
1.5 | 0.695 | 0.00547 | -0.087 | 127.012
2 | 0.757 | 0.00559 | -0.088 | 135.347
2.5 | 0.818 | 0.00571 | -0.089 | 143.262
3 | 0.879 | 0.00585 | -0.09 | 150.265
3.5 | 0.94 | 0.00605 | -0.091 | 155.252
4 | 1.001 | 0.00626 | -0.092 | 159.805
4.5 | 1.061 | 0.00648 | -0.093 | 163.645
5 | 1.121 | 0.00671 | -0.093 | 167.055
5.5 | 1.175 | 0.00821 | -0.094 | 143.102
6 | 1.234 | 0.00891 | -0.095 | 138.406
6.5 | 1.275 | 0.00989 | -0.095 | 128.921
7 | 1.328 | 0.01089 | -0.096 | 121.889
7.5 | 1.379 | 0.01193 | -0.097 | 115.556
8 | 1.429 | 0.0132 | -0.098 | 108.255
8.5 | 1.473 | 0.01645 | -0.098 | 89.558
9 | 1.52 | 0.01739 | -0.099 | 87.381
9.5 | 1.563 | 0.01819 | -0.1 | 85.946
10 | 1.605 | 0.01911 | -0.101 | 83.976
10.5 | 1.643 | 0.02001 | -0.102 | 82.132
11 | 1.679 | 0.02091 | -0.103 | 80.307
11.5 | 1.711 | 0.02192 | -0.104 | 78.059
12 | 1.74 | 0.02299 | -0.104 | 75.71
12.5 | 1.766 | 0.02409 | -0.105 | 73.275
13 | 1.786 | 0.02535 | -0.106 | 70.449
13.5 | 1.799 | 0.02666 | -0.107 | 67.488
14 | 1.809 | 0.02796 | -0.108 | 64.677
14.5 | 1.813 | 0.02945 | -0.108 | 61.56
15 | 1.812 | 0.03094 | -0.109 | 58.58
15.5 | 1.808 | 0.03257 | -0.11 | 55.492
16 | 1.798 | 0.03434 | -0.111 | 52.351
16.5 | 1.781 | 0.03605 | -0.111 | 49.408
17 | 1.758 | 0.03809 | -0.112 | 46.161
17.5 | 1.731 | 0.04005 | -0.113 | 43.218
18 | 1.7 | 0.04224 | -0.113 | 40.24
18.5 | 1.665 | 0.04441 | -0.114 | 37.484
19 | 1.627 | 0.04716 | -0.114 | 34.496
19.5 | 1.586 | 0.05 | -0.115 | 31.718

## 100. Re 8M Mach 0.10 (2)
BIGFOIL.COM POLAR EXPORT
NACA65-620 a=0.5
NACA65-620 a=0.5 |  |  |  | Cl Max: | 1.5936 | at alpha= | 20 | deg
XFOIL ncrit=9 |  |  |  | L/D Max: | 230.275 | at alpha= | 5 | deg
Re: | 8000000 |  |  | Cd Min: | 0.08022 | at alpha= | 20 | deg
Mach: | 0.1 |  |  | Cl=0 at alpha= | -4.1948 | deg
|  |  |  | @ Cl=0.1, Cd= | 0.0062818
|  |  |  | @ Cl=0.4, Cd= | 0.0046606
|  |  |  | @ Cl=0.6, Cd= | 0.0042276
alpha (deg) | Cl | Cd | Cm | Cl/Cd
-20 | -1.2214 | 0.04071 | -0.1088 | -30.0025
-19.5 | -1.2209 | 0.03612 | -0.1094 | -33.8012
-19 | -1.2151 | 0.03228 | -0.1094 | -37.6425
-18.5 | -1.202 | 0.0293 | -0.109 | -41.0239
-18 | -1.1896 | 0.02648 | -0.1079 | -44.9245
-17.5 | -1.1733 | 0.02406 | -0.1066 | -48.7656
-17 | -1.1547 | 0.02197 | -0.1049 | -52.558
-16.5 | -1.1328 | 0.02018 | -0.103 | -56.1348
-16 | -1.1086 | 0.01864 | -0.1009 | -59.4742
-15.5 | -1.084 | 0.01724 | -0.0984 | -62.877
-15 | -1.0564 | 0.01606 | -0.0959 | -65.7783
-14.5 | -1.0282 | 0.01503 | -0.093 | -68.4098
-14 | -0.998 | 0.01414 | -0.0901 | -70.5799
-13.5 | -0.968 | 0.01337 | -0.0867 | -72.4009
-13 | -0.9414 | 0.01273 | -0.0822 | -73.9513
-12.5 | -0.9021 | 0.01209 | -0.0799 | -74.6154
-12 | -0.8581 | 0.01147 | -0.0784 | -74.8126
-11.5 | -0.8109 | 0.01095 | -0.0774 | -74.0548
-10.5 | -0.7203 | 0.00944 | -0.0748 | -76.303
-10 | -0.6671 | 0.00905 | -0.0747 | -73.7127
-9.5 | -0.6123 | 0.00876 | -0.0749 | -69.8973
-9 | -0.5565 | 0.00851 | -0.0753 | -65.3937
-8.5 | -0.5005 | 0.00821 | -0.0756 | -60.9622
-8 | -0.444 | 0.00794 | -0.0761 | -55.9194
-7.5 | -0.3866 | 0.00771 | -0.0767 | -50.1427
-7 | -0.3288 | 0.00753 | -0.0775 | -43.6653
-6.5 | -0.2712 | 0.00732 | -0.0782 | -37.0492
-6 | -0.213 | 0.00711 | -0.079 | -29.9578
-5.5 | -0.1541 | 0.00693 | -0.0799 | -22.2367
-5 | -0.0952 | 0.00675 | -0.0809 | -14.1037
-4.5 | -0.0362 | 0.00659 | -0.0819 | -5.4932
-4 | 0.0231 | 0.00647 | -0.0829 | 3.5703
-3.5 | 0.0822 | 0.00633 | -0.0839 | 12.9858
-3 | 0.1413 | 0.00617 | -0.085 | 22.9011
-2.5 | 0.2 | 0.00591 | -0.086 | 33.8409
-2 | 0.2584 | 0.0056 | -0.0871 | 46.1429
-1.5 | 0.3163 | 0.00524 | -0.0881 | 60.3626
-1 | 0.3741 | 0.00487 | -0.0891 | 76.8172
-0.5 | 0.431 | 0.00441 | -0.09 | 97.7324
0 | 0.4905 | 0.0043 | -0.0913 | 114.0698
0.5 | 0.5507 | 0.00426 | -0.0927 | 129.2723
1 | 0.6115 | 0.00422 | -0.0941 | 144.9052
1.5 | 0.6724 | 0.0042 | -0.0956 | 160.0952
2 | 0.7329 | 0.00424 | -0.097 | 172.8538
2.5 | 0.7924 | 0.00431 | -0.0983 | 183.8515
3 | 0.8528 | 0.00434 | -0.0997 | 196.4977
3.5 | 0.9125 | 0.00439 | -0.101 | 207.8588
4 | 0.971 | 0.00449 | -0.1022 | 216.2584
4.5 | 1.0295 | 0.00459 | -0.1033 | 224.2919
5 | 1.0869 | 0.00472 | -0.1042 | 230.2754
5.5 | 1.1335 | 0.00528 | -0.1032 | 214.678
6 | 1.1592 | 0.00644 | -0.0984 | 180
7 | 1.1567 | 0.00877 | -0.0789 | 131.8928
7.5 | 1.1577 | 0.01041 | -0.0709 | 111.2104
8 | 1.1593 | 0.01236 | -0.0638 | 93.7945
8.5 | 1.1578 | 0.01471 | -0.0569 | 78.7084
9 | 1.1628 | 0.01702 | -0.0513 | 68.3196
9.5 | 1.1755 | 0.0191 | -0.0471 | 61.5445
10 | 1.1727 | 0.02196 | -0.041 | 53.4016
10.5 | 1.2515 | 0.02554 | -0.053 | 49.0016
11 | 1.2664 | 0.0282 | -0.0499 | 44.9078
11.5 | 1.2891 | 0.03063 | -0.0482 | 42.0862
12 | 1.3115 | 0.03313 | -0.0466 | 39.5865
12.5 | 1.3384 | 0.03526 | -0.0453 | 37.958
13 | 1.3612 | 0.0378 | -0.0438 | 36.0106
13.5 | 1.3856 | 0.04021 | -0.0426 | 34.4591
14 | 1.4093 | 0.04266 | -0.0413 | 33.0356
14.5 | 1.4299 | 0.04544 | -0.04 | 31.4679
15 | 1.4542 | 0.0478 | -0.0388 | 30.4226
15.5 | 1.473 | 0.05076 | -0.0375 | 29.0189
16 | 1.4934 | 0.05345 | -0.0362 | 27.9401
16.5 | 1.5086 | 0.05662 | -0.0347 | 26.6443
17 | 1.5279 | 0.05936 | -0.0335 | 25.7396
17.5 | 1.5408 | 0.06267 | -0.0319 | 24.5859
18 | 1.5489 | 0.06586 | -0.0294 | 23.5181
18.5 | 1.5535 | 0.06891 | -0.0263 | 22.5439
19 | 1.5653 | 0.07261 | -0.0254 | 21.5576
19.5 | 1.5827 | 0.07597 | -0.0251 | 20.8332
20 | 1.5936 | 0.08022 | -0.0251 | 19.8654

## 101. Re 8M Mach 0.25 (1)
BIGFOIL.COM POLAR EXPORT
NACA65-620 a=0.5
NACA65-620 a=0.5 |  |  |  | Cl Max: | 1.768 | at alpha= | 13 | deg
JavaFoil+Calcfoil stall+Eppler ext transition |  |  |  | L/D Max: | 164.298 | at alpha= | 5 | deg
Re: | 8000000 |  |  | Cd Min: | 0.00492 | at alpha= | 0 | deg
Mach: | 0.25 |  |  | Cl=0 at alpha= | -4.0231 | deg
|  |  |  | @ Cl=0.1, Cd= | 0.0067743
|  |  |  | @ Cl=0.4, Cd= | 0.0052074
|  |  |  | @ Cl=0.6, Cd= | 0.0053844
alpha (deg) | Cl | Cd | Cm | Cl/Cd
-17 | -0.514 | 0.12878 | -0.027 | -3.99
-16.5 | -0.553 | 0.12077 | -0.028 | -4.579
-16 | -0.588 | 0.11342 | -0.029 | -5.186
-15.5 | -0.618 | 0.10836 | -0.03 | -5.699
-15 | -0.643 | 0.10132 | -0.031 | -6.342
-14.5 | -0.662 | 0.09455 | -0.032 | -7.005
-14 | -0.679 | 0.08564 | -0.035 | -7.924
-13.5 | -0.69 | 0.07754 | -0.037 | -8.893
-13 | -0.695 | 0.06965 | -0.04 | -9.979
-12.5 | -0.694 | 0.06317 | -0.042 | -10.981
-12 | -0.773 | 0.01874 | -0.056 | -41.223
-11.5 | -0.763 | 0.01553 | -0.058 | -49.153
-11 | -0.744 | 0.01368 | -0.06 | -54.364
-10.5 | -0.716 | 0.01242 | -0.062 | -57.67
-10 | -0.682 | 0.01147 | -0.063 | -59.443
-9.5 | -0.641 | 0.01085 | -0.064 | -59.027
-9 | -0.596 | 0.01024 | -0.066 | -58.183
-8.5 | -0.546 | 0.00976 | -0.067 | -55.92
-8 | -0.493 | 0.00901 | -0.068 | -54.721
-7.5 | -0.436 | 0.00834 | -0.07 | -52.274
-7 | -0.376 | 0.00798 | -0.071 | -47.118
-6.5 | -0.315 | 0.00774 | -0.072 | -40.673
-6 | -0.252 | 0.00755 | -0.073 | -33.416
-5.5 | -0.19 | 0.00743 | -0.074 | -25.521
-5 | -0.126 | 0.00725 | -0.075 | -17.381
-4.5 | -0.062 | 0.00713 | -0.076 | -8.692
-4 | 0.003 | 0.00698 | -0.077 | 0.358
-3.5 | 0.067 | 0.00682 | -0.079 | 9.854
-3 | 0.132 | 0.00673 | -0.08 | 19.631
-2.5 | 0.198 | 0.00572 | -0.081 | 34.663
-2 | 0.263 | 0.00533 | -0.082 | 49.435
-1.5 | 0.328 | 0.00516 | -0.083 | 63.695
-1 | 0.394 | 0.0052 | -0.084 | 75.738
-0.5 | 0.459 | 0.00528 | -0.085 | 86.913
0 | 0.522 | 0.00492 | -0.086 | 106.04
0.5 | 0.586 | 0.00536 | -0.087 | 109.227
1 | 0.649 | 0.00547 | -0.088 | 118.697
1.5 | 0.712 | 0.0056 | -0.089 | 127.115
2 | 0.776 | 0.00574 | -0.09 | 135.011
2.5 | 0.839 | 0.00587 | -0.091 | 142.855
3 | 0.901 | 0.00603 | -0.092 | 149.543
3.5 | 0.964 | 0.00626 | -0.093 | 153.891
4 | 1.026 | 0.00649 | -0.094 | 158.111
4.5 | 1.088 | 0.00672 | -0.095 | 161.765
5 | 1.149 | 0.00699 | -0.096 | 164.298
5.5 | 1.205 | 0.00865 | -0.096 | 139.298
6 | 1.264 | 0.0094 | -0.097 | 134.456
6.5 | 1.305 | 0.01052 | -0.098 | 124.047
7 | 1.358 | 0.01163 | -0.099 | 116.838
7.5 | 1.41 | 0.0128 | -0.099 | 110.142
8 | 1.46 | 0.01413 | -0.1 | 103.338
8.5 | 1.505 | 0.01761 | -0.101 | 85.46
9 | 1.55 | 0.01861 | -0.102 | 83.282
9.5 | 1.592 | 0.01952 | -0.103 | 81.546
10 | 1.631 | 0.02052 | -0.104 | 79.445
10.5 | 1.665 | 0.02157 | -0.104 | 77.201
11 | 1.696 | 0.02261 | -0.105 | 75.02
11.5 | 1.723 | 0.02378 | -0.106 | 72.438
12 | 1.744 | 0.02505 | -0.107 | 69.608
12.5 | 1.76 | 0.02646 | -0.108 | 66.513
13 | 1.768 | 0.02783 | -0.109 | 63.536
13.5 | 1.767 | 0.0294 | -0.109 | 60.088
14 | 1.758 | 0.03119 | -0.11 | 56.367
14.5 | 1.742 | 0.03275 | -0.111 | 53.194
15 | 1.718 | 0.03475 | -0.112 | 49.436
15.5 | 1.686 | 0.03663 | -0.112 | 46.04
16 | 1.647 | 0.0389 | -0.113 | 42.345
16.5 | 1.595 | 0.04146 | -0.114 | 38.483
17 | 1.533 | 0.04437 | -0.114 | 34.559
17.5 | 1.464 | 0.04731 | -0.115 | 30.947
18 | 1.387 | 0.0515 | -0.115 | 26.934

## 102. Re 8M Mach 0.25 (2)
BIGFOIL.COM POLAR EXPORT
NACA65-620 a=0.5
NACA65-620 a=0.5 |  |  |  | Cl Max: | 1.5749 | at alpha= | 20 | deg
XFOIL ncrit=9 |  |  |  | L/D Max: | 233.88 | at alpha= | 5 | deg
Re: | 8000000 |  |  | Cd Min: | 0.09292 | at alpha= | 20 | deg
Mach: | 0.25 |  |  | Cl=0 at alpha= | -4.2104 | deg
|  |  |  | @ Cl=0.1, Cd= | 0.0063845
|  |  |  | @ Cl=0.4, Cd= | 0.0048699
|  |  |  | @ Cl=0.6, Cd= | 0.0042965
alpha (deg) | Cl | Cd | Cm | Cl/Cd
-20 | -0.9506 | 0.08307 | -0.0979 | -11.4434
-19.5 | -1.0208 | 0.06597 | -0.1097 | -15.4737
-19 | -1.0567 | 0.05506 | -0.1162 | -19.1918
-18.5 | -1.0731 | 0.04735 | -0.1197 | -22.6631
-18 | -1.0861 | 0.04071 | -0.1218 | -26.6789
-17.5 | -1.0912 | 0.0354 | -0.1224 | -30.8249
-17 | -1.0901 | 0.03103 | -0.122 | -35.1305
-16.5 | -1.0821 | 0.02752 | -0.1208 | -39.3205
-16 | -1.0695 | 0.02458 | -0.1189 | -43.511
-15.5 | -1.0557 | 0.0219 | -0.1165 | -48.2055
-15 | -1.0341 | 0.01986 | -0.1138 | -52.0695
-14.5 | -1.0125 | 0.01798 | -0.1107 | -56.3126
-14 | -0.9849 | 0.01652 | -0.1076 | -59.6186
-13.5 | -0.9567 | 0.01524 | -0.1041 | -62.7756
-13 | -0.9261 | 0.01418 | -0.1004 | -65.3103
-12.5 | -0.8947 | 0.01325 | -0.0964 | -67.5245
-12 | -0.8663 | 0.01249 | -0.0913 | -69.3595
-11.5 | -0.8273 | 0.01182 | -0.0879 | -69.9915
-11 | -0.781 | 0.01114 | -0.0858 | -70.1077
-10.5 | -0.7311 | 0.01055 | -0.0842 | -69.2986
-10 | -0.6888 | 0.0095 | -0.0816 | -72.5053
-9.5 | -0.6329 | 0.00912 | -0.0811 | -69.3969
-9 | -0.5756 | 0.00877 | -0.0808 | -65.6328
-8.5 | -0.5168 | 0.00848 | -0.0808 | -60.9434
-8 | -0.4584 | 0.00817 | -0.0809 | -56.1077
-7.5 | -0.3992 | 0.00791 | -0.0811 | -50.4678
-7 | -0.3393 | 0.00769 | -0.0815 | -44.1222
-6.5 | -0.2788 | 0.00749 | -0.0821 | -37.223
-6 | -0.2186 | 0.00723 | -0.0827 | -30.2351
-5.5 | -0.1576 | 0.00703 | -0.0834 | -22.4182
-5 | -0.0963 | 0.00687 | -0.0843 | -14.0175
-4.5 | -0.0355 | 0.00669 | -0.0851 | -5.3064
-4 | 0.0258 | 0.00656 | -0.0861 | 3.9329
-3.5 | 0.0871 | 0.00642 | -0.0871 | 13.567
-3 | 0.1488 | 0.00625 | -0.0882 | 23.808
-2.5 | 0.2095 | 0.00599 | -0.0892 | 34.975
-2 | 0.2698 | 0.0057 | -0.0902 | 47.3333
-1.5 | 0.3294 | 0.00533 | -0.0912 | 61.8011
-1 | 0.3888 | 0.00496 | -0.0922 | 78.3871
-0.5 | 0.4472 | 0.00449 | -0.0931 | 99.5991
0 | 0.5088 | 0.00437 | -0.0944 | 116.4302
0.5 | 0.5717 | 0.00431 | -0.0959 | 132.645
1 | 0.6346 | 0.00428 | -0.0974 | 148.271
1.5 | 0.6976 | 0.00428 | -0.0989 | 162.9907
2 | 0.7601 | 0.00432 | -0.1003 | 175.9491
2.5 | 0.8216 | 0.00441 | -0.1015 | 186.3039
3 | 0.8846 | 0.00442 | -0.103 | 200.1357
3.5 | 0.9464 | 0.00448 | -0.1043 | 211.25
4 | 1.0073 | 0.00459 | -0.1054 | 219.4553
4.5 | 1.0679 | 0.00469 | -0.1065 | 227.6972
5 | 1.1273 | 0.00482 | -0.1073 | 233.8797
5.5 | 1.1777 | 0.00527 | -0.1064 | 223.4725
6.5 | 1.1829 | 0.00768 | -0.0871 | 154.0234
7 | 1.1829 | 0.00915 | -0.0781 | 129.2787
7.5 | 1.1699 | 0.0115 | -0.0682 | 101.7304
8 | 1.1655 | 0.01397 | -0.0604 | 83.4288
8.5 | 1.1615 | 0.0167 | -0.0534 | 69.5509
9 | 1.1623 | 0.0195 | -0.0475 | 59.6051
9.5 | 1.1678 | 0.02225 | -0.0425 | 52.4854
10 | 1.1643 | 0.02535 | -0.0365 | 45.929
10.5 | 1.2461 | 0.03009 | -0.0502 | 41.4124
11 | 1.2558 | 0.033 | -0.046 | 38.0545
11.5 | 1.2769 | 0.03575 | -0.044 | 35.7175
12 | 1.2997 | 0.03847 | -0.0422 | 33.7848
12.5 | 1.3262 | 0.04085 | -0.0406 | 32.4651
13 | 1.349 | 0.04363 | -0.039 | 30.9191
13.5 | 1.3752 | 0.0461 | -0.0376 | 29.8308
14 | 1.3945 | 0.04915 | -0.0358 | 28.3723
14.5 | 1.4187 | 0.05182 | -0.0344 | 27.3775
15 | 1.4381 | 0.0549 | -0.0327 | 26.1949
15.5 | 1.456 | 0.05806 | -0.031 | 25.0775
16 | 1.4736 | 0.06115 | -0.0291 | 24.0981
16.5 | 1.4872 | 0.06446 | -0.027 | 23.0717
17 | 1.4975 | 0.06727 | -0.0237 | 22.261
17.5 | 1.5056 | 0.07111 | -0.0216 | 21.1728
18 | 1.5186 | 0.07513 | -0.0206 | 20.213
18.5 | 1.5363 | 0.07894 | -0.0202 | 19.4616
19 | 1.5492 | 0.08345 | -0.0202 | 18.5644
19.5 | 1.5623 | 0.08811 | -0.0204 | 17.7312
20 | 1.5749 | 0.09292 | -0.0209 | 16.949

## 103. Re 8M Mach 0.50 (1)
BIGFOIL.COM POLAR EXPORT
NACA65-620 a=0.5
NACA65-620 a=0.5 |  |  |  | Cl Max: | 1.649 | at alpha= | 9.5 | deg
JavaFoil+Calcfoil stall+Eppler ext transition |  |  |  | L/D Max: | 149.709 | at alpha= | 4.5 | deg
Re: | 8000000 |  |  | Cd Min: | 0.00548 | at alpha= | -1.5 | deg
Mach: | 0.5 |  |  | Cl=0 at alpha= | -4.0208 | deg
|  |  |  | @ Cl=0.1, Cd= | 0.0073414
|  |  |  | @ Cl=0.4, Cd= | 0.0055162
|  |  |  | @ Cl=0.6, Cd= | 0.0058509
alpha (deg) | Cl | Cd | Cm | Cl/Cd
-20 | -0.927 | 0.14929 | -0.031 | -6.21
-19.5 | -0.895 | 0.14715 | -0.03 | -6.08
-19 | -0.864 | 0.1419 | -0.03 | -6.088
-18.5 | -0.835 | 0.13985 | -0.03 | -5.973
-18 | -0.81 | 0.13703 | -0.032 | -5.914
-17.5 | -0.781 | 0.12824 | -0.033 | -6.09
-17 | -0.749 | 0.12884 | -0.031 | -5.816
-16.5 | -0.72 | 0.12244 | -0.031 | -5.877
-16 | -0.691 | 0.11528 | -0.032 | -5.997
-15.5 | -0.664 | 0.11746 | -0.033 | -5.654
-15 | -0.635 | 0.10807 | -0.034 | -5.878
-14.5 | -0.606 | 0.10123 | -0.033 | -5.982
-14 | -0.577 | 0.09497 | -0.034 | -6.078
-13.5 | -0.549 | 0.08769 | -0.036 | -6.266
-13 | -0.529 | 0.07447 | -0.042 | -7.097
-12.5 | -0.489 | 0.09141 | -0.033 | -5.354
-12 | -0.461 | 0.08356 | -0.034 | -5.512
-11.5 | -0.432 | 0.07593 | -0.035 | -5.693
-11 | -0.405 | 0.06966 | -0.038 | -5.808
-10.5 | -0.374 | 0.07294 | -0.036 | -5.134
-10 | -0.346 | 0.06659 | -0.037 | -5.193
-9.5 | -0.316 | 0.0666 | -0.035 | -4.749
-9 | -0.436 | 0.0587 | -0.038 | -7.423
-8.5 | -0.45 | 0.05099 | -0.045 | -8.834
-8 | -0.502 | 0.0124 | -0.074 | -40.478
-7.5 | -0.457 | 0.01093 | -0.076 | -41.826
-7 | -0.401 | 0.01018 | -0.078 | -39.421
-6.5 | -0.341 | 0.00899 | -0.08 | -37.934
-6 | -0.277 | 0.00831 | -0.081 | -33.305
-5.5 | -0.209 | 0.00821 | -0.083 | -25.483
-5 | -0.14 | 0.00797 | -0.084 | -17.513
-4.5 | -0.069 | 0.00776 | -0.085 | -8.87
-4 | 0.003 | 0.00758 | -0.087 | 0.367
-3.5 | 0.075 | 0.00739 | -0.088 | 10.143
-3 | 0.147 | 0.00725 | -0.089 | 20.351
-2.5 | 0.221 | 0.00714 | -0.09 | 31.02
-2 | 0.294 | 0.00584 | -0.091 | 50.422
-1.5 | 0.367 | 0.00548 | -0.092 | 67.037
-1 | 0.44 | 0.00556 | -0.093 | 79.086
-0.5 | 0.513 | 0.00561 | -0.094 | 91.345
0 | 0.578 | 0.00581 | -0.095 | 99.464
0.5 | 0.648 | 0.00594 | -0.096 | 109.064
1 | 0.719 | 0.00613 | -0.097 | 117.293
1.5 | 0.789 | 0.00634 | -0.099 | 124.461
2 | 0.859 | 0.00655 | -0.1 | 131.088
2.5 | 0.928 | 0.00678 | -0.101 | 136.856
3 | 0.998 | 0.00701 | -0.102 | 142.402
3.5 | 1.067 | 0.00736 | -0.103 | 145.04
4 | 1.136 | 0.0077 | -0.104 | 147.43
4.5 | 1.204 | 0.00804 | -0.105 | 149.709
5 | 1.272 | 0.00855 | -0.106 | 148.735
5.5 | 1.333 | 0.01095 | -0.106 | 121.786
6 | 1.399 | 0.01207 | -0.107 | 115.916
6.5 | 1.433 | 0.0139 | -0.108 | 103.159
7 | 1.487 | 0.01561 | -0.109 | 95.256
7.5 | 1.537 | 0.01766 | -0.11 | 87.049
8 | 1.58 | 0.02245 | -0.11 | 70.394
8.5 | 1.616 | 0.02414 | -0.111 | 66.965
9 | 1.641 | 0.02564 | -0.112 | 64.003
9.5 | 1.649 | 0.02734 | -0.113 | 60.309
10 | 1.629 | 0.02938 | -0.114 | 55.447
10.5 | 1.556 | 0.03181 | -0.115 | 48.925
11 | 1.247 | 0.0354 | -0.116 | 35.22
11.5 | 1.025 | 0.03997 | -0.116 | 25.644
12 | 1.058 | 0.03977 | -0.118 | 26.597
12.5 | 1.085 | 0.04525 | -0.118 | 23.989
13 | 1.118 | 0.04473 | -0.119 | 24.991
13.5 | 1.147 | 0.04854 | -0.12 | 23.623
14 | 1.174 | 0.05402 | -0.12 | 21.73
14.5 | 1.205 | 0.05424 | -0.121 | 22.212

## 104. Re 8M Mach 0.50 (2)
BIGFOIL.COM POLAR EXPORT
NACA65-620 a=0.5
NACA65-620 a=0.5 |  |  |  | Cl Max: | 1.4232 | at alpha= | 17 | deg
XFOIL ncrit=9 |  |  |  | L/D Max: | 234.836 | at alpha= | 5 | deg
Re: | 8000000 |  |  | Cd Min: | 0.16864 | at alpha= | 20 | deg
Mach: | 0.5 |  |  | Cl=0 at alpha= | -4.2956 | deg
|  |  |  | @ Cl=0.1, Cd= | 0.006802
|  |  |  | @ Cl=0.4, Cd= | 0.0057332
|  |  |  | @ Cl=0.6, Cd= | 0.004639
alpha (deg) | Cl | Cd | Cm | Cl/Cd
-16 | -0.2822 | 0.13541 | -0.0851 | -2.084
-15.5 | -0.2955 | 0.12278 | -0.093 | -2.4067
-15 | -0.3072 | 0.11119 | -0.1006 | -2.7628
-14.5 | -0.39 | 0.09044 | -0.1154 | -4.3123
-14 | -0.5191 | 0.06681 | -0.1342 | -7.7698
-13 | -0.5646 | 0.04643 | -0.1484 | -12.1602
-12.5 | -0.5901 | 0.03832 | -0.152 | -15.3993
-12 | -0.6214 | 0.03107 | -0.153 | -20
-11 | -0.6589 | 0.02059 | -0.1468 | -32.001
-10.5 | -0.6549 | 0.01722 | -0.1412 | -38.0314
-10 | -0.6535 | 0.01416 | -0.1339 | -46.1511
-9.5 | -0.643 | 0.01197 | -0.1256 | -53.7176
-9 | -0.6185 | 0.0108 | -0.1169 | -57.2685
-8.5 | -0.5729 | 0.01001 | -0.111 | -57.2328
-8 | -0.5088 | 0.00952 | -0.1079 | -53.4454
-7.5 | -0.4428 | 0.00906 | -0.1055 | -48.8742
-7 | -0.3766 | 0.0086 | -0.1035 | -43.7907
-6.5 | -0.3082 | 0.00824 | -0.1022 | -37.4029
-6 | -0.2389 | 0.00794 | -0.1013 | -30.0882
-5.5 | -0.1697 | 0.00766 | -0.1008 | -22.154
-5 | -0.0998 | 0.00739 | -0.1007 | -13.5047
-4.5 | -0.0289 | 0.00717 | -0.1009 | -4.0307
-4 | 0.0418 | 0.00695 | -0.1014 | 6.0144
-3.5 | 0.1126 | 0.00677 | -0.1021 | 16.6322
-3 | 0.1833 | 0.00662 | -0.1029 | 27.6888
-2.5 | 0.2535 | 0.00647 | -0.1038 | 39.1808
-2 | 0.3217 | 0.00622 | -0.1045 | 51.7203
-1.5 | 0.3888 | 0.00581 | -0.1052 | 66.9191
-1 | 0.4559 | 0.00535 | -0.1061 | 85.215
-0.5 | 0.5218 | 0.00477 | -0.1069 | 109.392
0 | 0.5927 | 0.00464 | -0.1083 | 127.7371
0.5 | 0.6644 | 0.00463 | -0.1098 | 143.4989
1 | 0.7357 | 0.00468 | -0.1112 | 157.2009
1.5 | 0.8067 | 0.00475 | -0.1125 | 169.8316
2 | 0.8796 | 0.00479 | -0.114 | 183.6326
2.5 | 0.9519 | 0.00484 | -0.1154 | 196.6736
3 | 1.0234 | 0.00492 | -0.1165 | 208.0081
3.5 | 1.0915 | 0.00506 | -0.1169 | 215.7115
4 | 1.162 | 0.00515 | -0.1176 | 225.6311
4.5 | 1.228 | 0.00532 | -0.1173 | 230.8271
5 | 1.2916 | 0.0055 | -0.1165 | 234.8364
5.5 | 1.3325 | 0.00581 | -0.1112 | 229.346
6 | 1.3559 | 0.00663 | -0.1034 | 204.5098
7 | 1.2947 | 0.01236 | -0.0752 | 104.7492
7.5 | 1.2454 | 0.01692 | -0.0614 | 73.6052
8 | 1.2197 | 0.02116 | -0.0517 | 57.6418
8.5 | 1.1992 | 0.02558 | -0.0435 | 46.8804
9 | 1.1674 | 0.03099 | -0.0353 | 37.6702
9.5 | 1.1644 | 0.03517 | -0.0301 | 33.1078
10 | 1.1543 | 0.03991 | -0.0247 | 28.9226
10.5 | 1.1914 | 0.04559 | -0.0293 | 26.1329
11.5 | 1.2242 | 0.05559 | -0.0277 | 22.0219
12 | 1.2475 | 0.05885 | -0.0249 | 21.198
12.5 | 1.266 | 0.06233 | -0.0216 | 20.3112
13 | 1.2865 | 0.06559 | -0.0182 | 19.6143
13.5 | 1.307 | 0.06918 | -0.0154 | 18.8927
14 | 1.3274 | 0.07329 | -0.0134 | 18.1116
14.5 | 1.3514 | 0.07745 | -0.0119 | 17.4487
15 | 1.3723 | 0.08211 | -0.0108 | 16.7129
15.5 | 1.39 | 0.08739 | -0.0101 | 15.9057
16 | 1.4069 | 0.093 | -0.0097 | 15.128
16.5 | 1.4181 | 0.09937 | -0.0099 | 14.2709
17 | 1.4232 | 0.10667 | -0.0107 | 13.3421
17.5 | 1.4212 | 0.11497 | -0.0125 | 12.3615
18 | 1.4125 | 0.12431 | -0.0152 | 11.3627
18.5 | 1.3997 | 0.13441 | -0.019 | 10.4137
19 | 1.3837 | 0.14509 | -0.0237 | 9.5368
19.5 | 1.3637 | 0.1566 | -0.0296 | 8.7082
20 | 1.3418 | 0.16864 | -0.0365 | 7.9566

## 105. Re 10M Mach 0.00 (1)
BIGFOIL.COM POLAR EXPORT
NACA65-620 a=0.5
NACA65-620 a=0.5 |  |  |  | Cl Max: | 1.826 | at alpha= | 15 | deg
JavaFoil+Calcfoil stall+Eppler ext transition |  |  |  | L/D Max: | 162.175 | at alpha= | 4 | deg
Re: | 10000000 |  |  | Cd Min: | 0.00501 | at alpha= | -1 | deg
Mach: | 0 |  |  | Cl=0 at alpha= | -4.0161 | deg
|  |  |  | @ Cl=0.1, Cd= | 0.0064611
|  |  |  | @ Cl=0.4, Cd= | 0.005019
|  |  |  | @ Cl=0.6, Cd= | 0.005331
alpha (deg) | Cl | Cd | Cm | Cl/Cd
-19 | -0.749 | 0.13735 | -0.027 | -5.45
-18.5 | -0.761 | 0.13001 | -0.028 | -5.854
-18 | -0.773 | 0.1224 | -0.029 | -6.313
-17.5 | -0.783 | 0.1149 | -0.03 | -6.817
-17 | -0.794 | 0.10509 | -0.032 | -7.553
-16.5 | -0.798 | 0.10069 | -0.032 | -7.922
-16 | -0.803 | 0.09257 | -0.034 | -8.675
-15.5 | -0.81 | 0.08124 | -0.037 | -9.973
-15 | -0.863 | 0.04192 | -0.045 | -20.58
-14.5 | -0.874 | 0.03149 | -0.048 | -27.745
-14 | -0.879 | 0.02405 | -0.05 | -36.528
-13.5 | -0.875 | 0.01946 | -0.052 | -44.995
-13 | -0.856 | 0.01854 | -0.053 | -46.186
-12.5 | -0.842 | 0.01569 | -0.055 | -53.659
-12 | -0.824 | 0.01322 | -0.056 | -62.291
-11.5 | -0.793 | 0.0126 | -0.058 | -62.938
-11 | -0.761 | 0.01143 | -0.059 | -66.608
-10.5 | -0.724 | 0.01075 | -0.06 | -67.307
-10 | -0.682 | 0.0102 | -0.062 | -66.882
-9.5 | -0.637 | 0.00969 | -0.063 | -65.784
-9 | -0.591 | 0.00915 | -0.064 | -64.62
-8.5 | -0.539 | 0.00878 | -0.065 | -61.348
-8 | -0.483 | 0.00849 | -0.066 | -56.843
-7.5 | -0.425 | 0.00775 | -0.067 | -54.8
-7 | -0.366 | 0.00754 | -0.069 | -48.503
-6.5 | -0.306 | 0.00733 | -0.07 | -41.714
-6 | -0.245 | 0.00718 | -0.071 | -34.161
-5.5 | -0.184 | 0.00706 | -0.072 | -26.037
-5 | -0.122 | 0.00686 | -0.073 | -17.806
-4.5 | -0.06 | 0.00678 | -0.074 | -8.854
-4 | 0.002 | 0.00664 | -0.075 | 0.365
-3.5 | 0.065 | 0.0065 | -0.076 | 10.017
-3 | 0.128 | 0.00643 | -0.077 | 19.908
-2.5 | 0.192 | 0.00582 | -0.078 | 32.952
-2 | 0.255 | 0.00549 | -0.079 | 46.463
-1.5 | 0.318 | 0.00531 | -0.08 | 59.904
-1 | 0.381 | 0.00501 | -0.082 | 76.064
-0.5 | 0.444 | 0.00504 | -0.083 | 88.12
0 | 0.507 | 0.00519 | -0.084 | 97.764
0.5 | 0.57 | 0.00525 | -0.085 | 108.586
1 | 0.633 | 0.00542 | -0.086 | 116.81
1.5 | 0.692 | 0.00539 | -0.087 | 128.498
2 | 0.754 | 0.00549 | -0.088 | 137.179
2.5 | 0.815 | 0.00565 | -0.088 | 144.117
3 | 0.875 | 0.00582 | -0.089 | 150.378
3.5 | 0.936 | 0.00598 | -0.09 | 156.608
4 | 0.997 | 0.00614 | -0.091 | 162.175
4.5 | 1.052 | 0.00732 | -0.092 | 143.686
5 | 1.111 | 0.00795 | -0.093 | 139.732
5.5 | 1.169 | 0.00855 | -0.093 | 136.722
6 | 1.227 | 0.00943 | -0.094 | 130.068
6.5 | 1.269 | 0.0103 | -0.095 | 123.231
7 | 1.322 | 0.01116 | -0.096 | 118.423
7.5 | 1.374 | 0.01214 | -0.097 | 113.136
8 | 1.424 | 0.01309 | -0.097 | 108.797
8.5 | 1.47 | 0.01572 | -0.098 | 93.503
9 | 1.516 | 0.01654 | -0.099 | 91.639
9.5 | 1.56 | 0.01733 | -0.1 | 90.039
10 | 1.602 | 0.0182 | -0.101 | 88.03
10.5 | 1.641 | 0.01899 | -0.102 | 86.387
11 | 1.677 | 0.01985 | -0.102 | 84.479
11.5 | 1.71 | 0.02077 | -0.103 | 82.335
12 | 1.74 | 0.02178 | -0.104 | 79.91
12.5 | 1.767 | 0.02287 | -0.105 | 77.283
13 | 1.789 | 0.02403 | -0.106 | 74.454
13.5 | 1.805 | 0.02526 | -0.107 | 71.443
14 | 1.816 | 0.02636 | -0.107 | 68.881
14.5 | 1.823 | 0.02774 | -0.108 | 65.706
15 | 1.826 | 0.02918 | -0.109 | 62.572
15.5 | 1.824 | 0.03078 | -0.11 | 59.241
16 | 1.818 | 0.0323 | -0.11 | 56.285
16.5 | 1.805 | 0.03402 | -0.111 | 53.066
17 | 1.787 | 0.03571 | -0.112 | 50.039
17.5 | 1.764 | 0.03747 | -0.112 | 47.09
18 | 1.738 | 0.03953 | -0.113 | 43.968
18.5 | 1.708 | 0.04188 | -0.114 | 40.79
19 | 1.675 | 0.04427 | -0.114 | 37.844
19.5 | 1.64 | 0.04695 | -0.115 | 34.924
20 | 1.602 | 0.04982 | -0.115 | 32.152

## 106. Re 10M Mach 0.00 (2)
BIGFOIL.COM POLAR EXPORT
NACA65-620 a=0.5
NACA65-620 a=0.5 |  |  |  | Cl Max: | 1.6199 | at alpha= | 20 | deg
XFOIL ncrit=9 |  |  |  | L/D Max: | 229.083 | at alpha= | 4.5 | deg
Re: | 10000000 |  |  | Cd Min: | 0.07556 | at alpha= | 20 | deg
Mach: | 0 |  |  | Cl=0 at alpha= | -4.1822 | deg
|  |  |  | @ Cl=0.1, Cd= | 0.0060218
|  |  |  | @ Cl=0.4, Cd= | 0.0047293
|  |  |  | @ Cl=0.6, Cd= | 0.0040332
alpha (deg) | Cl | Cd | Cm | Cl/Cd
-20 | -1.2711 | 0.03471 | -0.1067 | -36.6206
-19.5 | -1.2656 | 0.03103 | -0.1065 | -40.7863
-19 | -1.2569 | 0.02789 | -0.1058 | -45.0663
-18.5 | -1.2377 | 0.02565 | -0.105 | -48.2534
-18 | -1.2235 | 0.02324 | -0.1035 | -52.6463
-17.5 | -1.2036 | 0.02132 | -0.1019 | -56.454
-17 | -1.1821 | 0.0196 | -0.1 | -60.3112
-16.5 | -1.1591 | 0.0181 | -0.0978 | -64.0387
-16 | -1.1319 | 0.01688 | -0.0957 | -67.0557
-15.5 | -1.1068 | 0.01568 | -0.093 | -70.5867
-15 | -1.0771 | 0.01477 | -0.0904 | -72.9248
-14.5 | -1.0491 | 0.01386 | -0.0873 | -75.6926
-14 | -1.0196 | 0.01314 | -0.0839 | -77.5951
-13.5 | -0.9921 | 0.01259 | -0.0797 | -78.8006
-13 | -0.9512 | 0.01206 | -0.0779 | -78.8723
-12.5 | -0.9073 | 0.0115 | -0.0765 | -78.8957
-12 | -0.8613 | 0.01096 | -0.0755 | -78.5858
-11.5 | -0.8132 | 0.01046 | -0.0748 | -77.7438
-11 | -0.7635 | 0.00997 | -0.0743 | -76.5797
-10.5 | -0.721 | 0.00899 | -0.0728 | -80.2002
-10 | -0.6671 | 0.00868 | -0.0729 | -76.8548
-9.5 | -0.6128 | 0.00836 | -0.0732 | -73.3014
-9 | -0.557 | 0.00809 | -0.0737 | -68.8504
-8.5 | -0.5005 | 0.00785 | -0.0743 | -63.758
-8 | -0.4442 | 0.0076 | -0.0748 | -58.4474
-7.5 | -0.3873 | 0.00738 | -0.0755 | -52.4797
-7 | -0.3297 | 0.0072 | -0.0763 | -45.7917
-6.5 | -0.2715 | 0.00701 | -0.0772 | -38.7304
-6 | -0.2135 | 0.0068 | -0.0781 | -31.3971
-5.5 | -0.155 | 0.00662 | -0.079 | -23.4139
-5 | -0.0961 | 0.00649 | -0.0801 | -14.8074
-4.5 | -0.0375 | 0.00634 | -0.0811 | -5.9148
-4 | 0.0215 | 0.00622 | -0.0822 | 3.4566
-3.5 | 0.0809 | 0.00607 | -0.0833 | 13.3278
-3 | 0.1403 | 0.00592 | -0.0845 | 23.6993
-2.5 | 0.199 | 0.0057 | -0.0856 | 34.9123
-2 | 0.2575 | 0.00546 | -0.0867 | 47.1612
-1.5 | 0.3154 | 0.00516 | -0.0877 | 61.124
-1 | 0.3736 | 0.00489 | -0.0888 | 76.4008
-0.5 | 0.4311 | 0.00454 | -0.0899 | 94.9559
0 | 0.4889 | 0.00415 | -0.091 | 117.8072
0.5 | 0.5491 | 0.00405 | -0.0924 | 135.5802
1 | 0.6096 | 0.00403 | -0.0939 | 151.2655
1.5 | 0.6696 | 0.00404 | -0.0953 | 165.7426
2 | 0.7291 | 0.00409 | -0.0966 | 178.2641
2.5 | 0.7896 | 0.0041 | -0.0981 | 192.5854
3 | 0.8489 | 0.00416 | -0.0994 | 204.0625
3.5 | 0.908 | 0.00424 | -0.1007 | 214.1509
4 | 0.9661 | 0.00435 | -0.1019 | 222.092
4.5 | 1.024 | 0.00447 | -0.103 | 229.0828
5 | 1.0779 | 0.00476 | -0.1034 | 226.4496
5.5 | 1.109 | 0.0059 | -0.0997 | 187.9661
6 | 1.1363 | 0.00685 | -0.0953 | 165.8832
8 | 1.1456 | 0.0125 | -0.0627 | 91.648
8.5 | 1.1489 | 0.01466 | -0.0565 | 78.3697
9 | 1.1578 | 0.01675 | -0.0514 | 69.1224
9.5 | 1.173 | 0.01871 | -0.0475 | 62.6937
10 | 1.182 | 0.02111 | -0.0431 | 55.9924
10.5 | 1.1882 | 0.02348 | -0.0382 | 50.6048
11 | 1.2872 | 0.0264 | -0.0532 | 48.7576
11.5 | 1.3077 | 0.02843 | -0.0503 | 45.9972
12 | 1.3372 | 0.03086 | -0.0501 | 43.3312
12.5 | 1.3617 | 0.03312 | -0.0486 | 41.1141
13 | 1.3895 | 0.03517 | -0.0475 | 39.5081
13.5 | 1.4117 | 0.03774 | -0.0461 | 37.4059
14 | 1.4377 | 0.03989 | -0.045 | 36.0416
14.5 | 1.4598 | 0.0425 | -0.0438 | 34.3482
15 | 1.4824 | 0.04501 | -0.0426 | 32.9349
15.5 | 1.5021 | 0.04779 | -0.0413 | 31.4313
16 | 1.5216 | 0.05062 | -0.0402 | 30.0593
16.5 | 1.5428 | 0.05326 | -0.0391 | 28.9673
17 | 1.5587 | 0.0564 | -0.0379 | 27.6365
17.5 | 1.5764 | 0.05932 | -0.0368 | 26.5745
18 | 1.5885 | 0.06278 | -0.0354 | 25.3026
18.5 | 1.6055 | 0.06562 | -0.0342 | 24.4666
19 | 1.6136 | 0.06917 | -0.0325 | 23.328
19.5 | 1.6119 | 0.07193 | -0.0281 | 22.4093
20 | 1.6199 | 0.07556 | -0.0267 | 21.4386

## 107. Re 10M Mach 0.10 (1)
BIGFOIL.COM POLAR EXPORT
NACA65-620 a=0.5
NACA65-620 a=0.5 |  |  |  | Cl Max: | 1.815 | at alpha= | 14.5 | deg
JavaFoil+Calcfoil stall+Eppler ext transition |  |  |  | L/D Max: | 161.427 | at alpha= | 4 | deg
Re: | 10000000 |  |  | Cd Min: | 0.0049 | at alpha= | 1 | deg
Mach: | 0.1 |  |  | Cl=0 at alpha= | -4.0161 | deg
|  |  |  | @ Cl=0.1, Cd= | 0.0065053
|  |  |  | @ Cl=0.4, Cd= | 0.0050462
|  |  |  | @ Cl=0.6, Cd= | 0.0051285
alpha (deg) | Cl | Cd | Cm | Cl/Cd
-18.5 | -0.723 | 0.133 | -0.027 | -5.435
-18 | -0.737 | 0.1255 | -0.028 | -5.874
-17.5 | -0.752 | 0.11628 | -0.03 | -6.468
-17 | -0.763 | 0.10945 | -0.031 | -6.974
-16.5 | -0.771 | 0.10493 | -0.031 | -7.343
-16 | -0.778 | 0.09703 | -0.033 | -8.021
-15.5 | -0.79 | 0.08344 | -0.036 | -9.471
-15 | -0.807 | 0.06579 | -0.04 | -12.271
-14.5 | -0.847 | 0.03793 | -0.047 | -22.32
-14 | -0.859 | 0.02747 | -0.05 | -31.267
-13.5 | -0.861 | 0.02129 | -0.052 | -40.453
-13 | -0.845 | 0.02016 | -0.053 | -41.889
-12.5 | -0.841 | 0.0151 | -0.055 | -55.669
-12 | -0.816 | 0.01438 | -0.056 | -56.711
-11.5 | -0.793 | 0.01243 | -0.058 | -63.749
-11 | -0.76 | 0.01165 | -0.059 | -65.247
-10.5 | -0.724 | 0.0109 | -0.061 | -66.367
-10 | -0.683 | 0.01032 | -0.062 | -66.192
-9.5 | -0.638 | 0.00979 | -0.063 | -65.194
-9 | -0.591 | 0.00906 | -0.064 | -65.265
-8.5 | -0.54 | 0.0089 | -0.066 | -60.707
-8 | -0.485 | 0.00849 | -0.067 | -57.106
-7.5 | -0.427 | 0.00779 | -0.068 | -54.772
-7 | -0.367 | 0.00756 | -0.069 | -48.576
-6.5 | -0.307 | 0.00735 | -0.07 | -41.788
-6 | -0.246 | 0.00716 | -0.071 | -34.413
-5.5 | -0.185 | 0.00708 | -0.072 | -26.091
-5 | -0.123 | 0.0069 | -0.073 | -17.79
-4.5 | -0.06 | 0.0068 | -0.074 | -8.873
-4 | 0.002 | 0.0067 | -0.075 | 0.364
-3.5 | 0.065 | 0.00656 | -0.076 | 9.978
-3 | 0.129 | 0.00646 | -0.078 | 19.91
-2.5 | 0.193 | 0.00584 | -0.079 | 32.991
-2 | 0.256 | 0.00547 | -0.08 | 46.818
-1.5 | 0.32 | 0.00532 | -0.081 | 60.065
-1 | 0.383 | 0.00503 | -0.082 | 76.19
-0.5 | 0.446 | 0.00509 | -0.083 | 87.65
0 | 0.51 | 0.00516 | -0.084 | 98.771
0.5 | 0.573 | 0.00531 | -0.085 | 107.917
1 | 0.634 | 0.0049 | -0.086 | 129.337
1.5 | 0.695 | 0.0054 | -0.087 | 128.677
2 | 0.757 | 0.00551 | -0.088 | 137.365
2.5 | 0.818 | 0.00568 | -0.089 | 144.108
3 | 0.879 | 0.00584 | -0.09 | 150.551
3.5 | 0.94 | 0.00603 | -0.091 | 155.92
4 | 1.001 | 0.0062 | -0.092 | 161.427
4.5 | 1.057 | 0.0074 | -0.092 | 142.945
5 | 1.116 | 0.00804 | -0.093 | 138.773
5.5 | 1.174 | 0.00865 | -0.094 | 135.737
6 | 1.232 | 0.00952 | -0.095 | 129.495
6.5 | 1.274 | 0.01039 | -0.095 | 122.601
7 | 1.328 | 0.01127 | -0.096 | 117.746
7.5 | 1.379 | 0.01227 | -0.097 | 112.425
8 | 1.43 | 0.01328 | -0.098 | 107.657
8.5 | 1.476 | 0.01589 | -0.099 | 92.831
9 | 1.522 | 0.01676 | -0.099 | 90.798
9.5 | 1.566 | 0.01754 | -0.1 | 89.263
10 | 1.607 | 0.01843 | -0.101 | 87.193
10.5 | 1.645 | 0.01924 | -0.102 | 85.524
11 | 1.681 | 0.02014 | -0.103 | 83.476
11.5 | 1.714 | 0.02107 | -0.104 | 81.328
12 | 1.742 | 0.0221 | -0.105 | 78.834
12.5 | 1.768 | 0.02322 | -0.105 | 76.132
13 | 1.788 | 0.02442 | -0.106 | 73.224
13.5 | 1.802 | 0.02565 | -0.107 | 70.244
14 | 1.811 | 0.02697 | -0.108 | 67.132
14.5 | 1.815 | 0.02837 | -0.109 | 63.994
15 | 1.815 | 0.0297 | -0.109 | 61.099
15.5 | 1.81 | 0.03137 | -0.11 | 57.699
16 | 1.8 | 0.03295 | -0.111 | 54.635
16.5 | 1.784 | 0.03477 | -0.111 | 51.295
17 | 1.761 | 0.03654 | -0.112 | 48.181
17.5 | 1.734 | 0.03836 | -0.113 | 45.197
18 | 1.702 | 0.04049 | -0.113 | 42.035
18.5 | 1.667 | 0.0429 | -0.114 | 38.852
19 | 1.629 | 0.04546 | -0.115 | 35.83
19.5 | 1.588 | 0.04841 | -0.115 | 32.794

## 108. Re 10M Mach 0.10 (2)
BIGFOIL.COM POLAR EXPORT
NACA65-620 a=0.5
NACA65-620 a=0.5 |  |  |  | Cl Max: | 1.6137 | at alpha= | 20 | deg
XFOIL ncrit=9 |  |  |  | L/D Max: | 230.134 | at alpha= | 4.5 | deg
Re: | 10000000 |  |  | Cd Min: | 0.07799 | at alpha= | 20 | deg
Mach: | 0.1 |  |  | Cl=0 at alpha= | -4.1852 | deg
|  |  |  | @ Cl=0.1, Cd= | 0.0060343
|  |  |  | @ Cl=0.4, Cd= | 0.0047624
|  |  |  | @ Cl=0.6, Cd= | 0.0040445
alpha (deg) | Cl | Cd | Cm | Cl/Cd
-20 | -1.2506 | 0.03803 | -0.1093 | -32.8846
-19.5 | -1.249 | 0.0337 | -0.1096 | -37.0623
-19 | -1.2438 | 0.03005 | -0.1091 | -41.391
-18.5 | -1.2263 | 0.0275 | -0.1085 | -44.5927
-18 | -1.2144 | 0.02476 | -0.1071 | -49.0468
-17.5 | -1.1966 | 0.02258 | -0.1055 | -52.9938
-17 | -1.1764 | 0.02065 | -0.1037 | -56.9685
-16.5 | -1.1547 | 0.01896 | -0.1015 | -60.9019
-16 | -1.1281 | 0.01761 | -0.0993 | -64.0602
-15.5 | -1.1044 | 0.01624 | -0.0965 | -68.0049
-15 | -1.0746 | 0.01525 | -0.094 | -70.4656
-14.5 | -1.0475 | 0.01423 | -0.0908 | -73.6121
-14 | -1.0173 | 0.01344 | -0.0875 | -75.692
-13.5 | -0.9888 | 0.01276 | -0.0835 | -77.4922
-13 | -0.9545 | 0.01224 | -0.0802 | -77.982
-12.5 | -0.9107 | 0.01169 | -0.0787 | -77.9042
-12 | -0.8651 | 0.01114 | -0.0774 | -77.6571
-11.5 | -0.8173 | 0.0106 | -0.0765 | -77.1038
-11 | -0.7675 | 0.0101 | -0.0758 | -75.9901
-10.5 | -0.7246 | 0.00913 | -0.0742 | -79.3647
-10 | -0.6713 | 0.00876 | -0.0741 | -76.6324
-9.5 | -0.6168 | 0.00842 | -0.0742 | -73.2542
-9 | -0.5606 | 0.00813 | -0.0746 | -68.9545
-8.5 | -0.5037 | 0.0079 | -0.0751 | -63.7595
-8 | -0.447 | 0.00764 | -0.0756 | -58.5079
-7.5 | -0.3897 | 0.00742 | -0.0763 | -52.5202
-7 | -0.3316 | 0.00722 | -0.077 | -45.928
-6.5 | -0.273 | 0.00703 | -0.0779 | -38.8336
-6 | -0.2145 | 0.00682 | -0.0787 | -31.4516
-5.5 | -0.1557 | 0.00664 | -0.0797 | -23.4488
-5 | -0.0964 | 0.00651 | -0.0807 | -14.808
-4.5 | -0.0374 | 0.00636 | -0.0817 | -5.8805
-4 | 0.022 | 0.00624 | -0.0828 | 3.5256
-3.5 | 0.0818 | 0.00608 | -0.0839 | 13.4539
-3 | 0.1415 | 0.00593 | -0.0851 | 23.8617
-2.5 | 0.2008 | 0.00572 | -0.0862 | 35.1049
-2 | 0.2595 | 0.00547 | -0.0872 | 47.4406
-1.5 | 0.3178 | 0.00518 | -0.0883 | 61.3514
-1 | 0.3763 | 0.00491 | -0.0894 | 76.6395
-0.5 | 0.4341 | 0.00455 | -0.0904 | 95.4066
0 | 0.4923 | 0.00416 | -0.0916 | 118.3413
0.5 | 0.5529 | 0.00406 | -0.093 | 136.1823
1 | 0.6138 | 0.00404 | -0.0945 | 151.9307
1.5 | 0.6741 | 0.00405 | -0.0959 | 166.4444
2 | 0.7341 | 0.0041 | -0.0972 | 179.0488
2.5 | 0.795 | 0.00412 | -0.0987 | 192.9612
3 | 0.8547 | 0.00417 | -0.1001 | 204.964
3.5 | 0.9143 | 0.00426 | -0.1014 | 214.6244
4 | 0.9728 | 0.00437 | -0.1025 | 222.6087
4.5 | 1.031 | 0.00448 | -0.1036 | 230.1339
5 | 1.0853 | 0.00477 | -0.104 | 227.5262
5.5 | 1.117 | 0.00588 | -0.1003 | 189.966
6 | 1.1418 | 0.00688 | -0.0953 | 165.9593
6.5 | 1.1372 | 0.00788 | -0.0845 | 144.3147
7 | 1.1325 | 0.00937 | -0.075 | 120.8645
7.5 | 1.1424 | 0.01085 | -0.0686 | 105.2903
8 | 1.1476 | 0.01274 | -0.0622 | 90.0785
8.5 | 1.1492 | 0.01501 | -0.0557 | 76.5623
9 | 1.1551 | 0.01731 | -0.0504 | 66.7302
9.5 | 1.1729 | 0.01919 | -0.0467 | 61.1204
10 | 1.1811 | 0.02168 | -0.0422 | 54.4788
10.5 | 1.1855 | 0.02406 | -0.037 | 49.2727
11 | 1.2867 | 0.0273 | -0.0527 | 47.1319
11.5 | 1.305 | 0.02948 | -0.0496 | 44.2673
12 | 1.3367 | 0.03169 | -0.0493 | 42.1805
12.5 | 1.3602 | 0.03411 | -0.0478 | 39.8769
13 | 1.3868 | 0.03633 | -0.0466 | 38.1723
13.5 | 1.4109 | 0.03873 | -0.0452 | 36.4291
14 | 1.4333 | 0.04131 | -0.0439 | 34.6962
14.5 | 1.4594 | 0.04357 | -0.0428 | 33.4955
15 | 1.4787 | 0.04644 | -0.0414 | 31.8411
15.5 | 1.501 | 0.04901 | -0.0402 | 30.6264
16 | 1.5199 | 0.05198 | -0.039 | 29.2401
16.5 | 1.5403 | 0.05472 | -0.0378 | 28.1488
17 | 1.5565 | 0.05786 | -0.0365 | 26.9011
17.5 | 1.5704 | 0.06125 | -0.0352 | 25.6392
18 | 1.5869 | 0.06426 | -0.034 | 24.695
18.5 | 1.5969 | 0.06775 | -0.0323 | 23.5705
19 | 1.6087 | 0.07071 | -0.0304 | 22.7507
19.5 | 1.6037 | 0.07398 | -0.026 | 21.6775
20 | 1.6137 | 0.07799 | -0.0254 | 20.6911

## 109. Re 10M Mach 0.25 (1)
BIGFOIL.COM POLAR EXPORT
NACA65-620 a=0.5
NACA65-620 a=0.5 |  |  |  | Cl Max: | 1.771 | at alpha= | 13 | deg
JavaFoil+Calcfoil stall+Eppler ext transition |  |  |  | L/D Max: | 159.822 | at alpha= | 4 | deg
Re: | 10000000 |  |  | Cd Min: | 0.0047 | at alpha= | 0.5 | deg
Mach: | 0.25 |  |  | Cl=0 at alpha= | -4.0231 | deg
|  |  |  | @ Cl=0.1, Cd= | 0.0066092
|  |  |  | @ Cl=0.4, Cd= | 0.0051092
|  |  |  | @ Cl=0.6, Cd= | 0.0048644
alpha (deg) | Cl | Cd | Cm | Cl/Cd
-17 | -0.514 | 0.12664 | -0.027 | -4.059
-16.5 | -0.554 | 0.11925 | -0.028 | -4.642
-16 | -0.588 | 0.11304 | -0.029 | -5.204
-15.5 | -0.618 | 0.10629 | -0.03 | -5.815
-15 | -0.643 | 0.09944 | -0.031 | -6.469
-14.5 | -0.663 | 0.09263 | -0.033 | -7.161
-14 | -0.681 | 0.08296 | -0.036 | -8.209
-13.5 | -0.694 | 0.07334 | -0.039 | -9.464
-13 | -0.704 | 0.06247 | -0.042 | -11.275
-12.5 | -0.717 | 0.04845 | -0.047 | -14.789
-12 | -0.777 | 0.01726 | -0.057 | -45.017
-11.5 | -0.766 | 0.01459 | -0.059 | -52.518
-11 | -0.746 | 0.01298 | -0.06 | -57.498
-10.5 | -0.718 | 0.01183 | -0.062 | -60.668
-10 | -0.683 | 0.01098 | -0.063 | -62.243
-9.5 | -0.642 | 0.0104 | -0.064 | -61.74
-9 | -0.597 | 0.00983 | -0.066 | -60.707
-8.5 | -0.547 | 0.00871 | -0.067 | -62.804
-8 | -0.495 | 0.00889 | -0.069 | -55.603
-7.5 | -0.436 | 0.00802 | -0.07 | -54.364
-7 | -0.376 | 0.00777 | -0.071 | -48.391
-6.5 | -0.315 | 0.00754 | -0.072 | -41.718
-6 | -0.252 | 0.00736 | -0.073 | -34.299
-5.5 | -0.19 | 0.00715 | -0.074 | -26.504
-5 | -0.126 | 0.00698 | -0.075 | -18.046
-4.5 | -0.062 | 0.00689 | -0.076 | -8.985
-4 | 0.003 | 0.00678 | -0.077 | 0.369
-3.5 | 0.067 | 0.00666 | -0.079 | 10.091
-3 | 0.132 | 0.00656 | -0.08 | 20.166
-2.5 | 0.198 | 0.00649 | -0.081 | 30.523
-2 | 0.263 | 0.00561 | -0.082 | 46.917
-1.5 | 0.328 | 0.0054 | -0.083 | 60.813
-1 | 0.394 | 0.0051 | -0.084 | 77.123
-0.5 | 0.459 | 0.0052 | -0.085 | 88.17
0 | 0.524 | 0.0053 | -0.086 | 98.863
0.5 | 0.586 | 0.0047 | -0.087 | 124.754
1 | 0.649 | 0.00544 | -0.088 | 119.372
1.5 | 0.713 | 0.00553 | -0.089 | 128.836
2 | 0.776 | 0.00566 | -0.09 | 137.03
2.5 | 0.839 | 0.00584 | -0.091 | 143.652
3 | 0.902 | 0.00602 | -0.092 | 149.718
3.5 | 0.964 | 0.00623 | -0.093 | 154.744
4 | 1.026 | 0.00642 | -0.094 | 159.822
4.5 | 1.084 | 0.00772 | -0.094 | 140.365
5 | 1.144 | 0.00842 | -0.095 | 135.85
5.5 | 1.204 | 0.00911 | -0.096 | 132.186
6 | 1.263 | 0.01005 | -0.097 | 125.67
6.5 | 1.305 | 0.01103 | -0.098 | 118.309
7 | 1.358 | 0.01204 | -0.099 | 112.847
7.5 | 1.411 | 0.01314 | -0.099 | 107.383
8 | 1.461 | 0.0142 | -0.1 | 102.908
8.5 | 1.507 | 0.01712 | -0.101 | 87.996
9 | 1.552 | 0.01797 | -0.102 | 86.379
9.5 | 1.594 | 0.01884 | -0.103 | 84.628
10 | 1.633 | 0.01981 | -0.104 | 82.439
10.5 | 1.668 | 0.02078 | -0.105 | 80.253
11 | 1.699 | 0.02181 | -0.105 | 77.897
11.5 | 1.725 | 0.02282 | -0.106 | 75.572
12 | 1.746 | 0.02413 | -0.107 | 72.369
12.5 | 1.762 | 0.02543 | -0.108 | 69.285
13 | 1.771 | 0.02685 | -0.109 | 65.932
13.5 | 1.769 | 0.02833 | -0.11 | 62.443
14 | 1.761 | 0.02985 | -0.11 | 58.989
14.5 | 1.744 | 0.03152 | -0.111 | 55.346
15 | 1.721 | 0.03337 | -0.112 | 51.561
15.5 | 1.689 | 0.03541 | -0.113 | 47.688
16 | 1.649 | 0.03735 | -0.113 | 44.162
16.5 | 1.598 | 0.03978 | -0.114 | 40.165
17 | 1.536 | 0.04277 | -0.114 | 35.902
17.5 | 1.466 | 0.04591 | -0.115 | 31.93
18 | 1.389 | 0.04943 | -0.115 | 28.111

## 110. Re 10M Mach 0.25 (2)
BIGFOIL.COM POLAR EXPORT
NACA65-620 a=0.5
NACA65-620 a=0.5 |  |  |  | Cl Max: | 1.5955 | at alpha= | 20 | deg
XFOIL ncrit=9 |  |  |  | L/D Max: | 235.428 | at alpha= | 5 | deg
Re: | 10000000 |  |  | Cd Min: | 0.09044 | at alpha= | 20 | deg
Mach: | 0.25 |  |  | Cl=0 at alpha= | -4.2023 | deg
|  |  |  | @ Cl=0.1, Cd= | 0.0061185
|  |  |  | @ Cl=0.4, Cd= | 0.0048734
|  |  |  | @ Cl=0.6, Cd= | 0.0041018
alpha (deg) | Cl | Cd | Cm | Cl/Cd
-20 | -1.0358 | 0.07133 | -0.1066 | -14.5212
-19.5 | -1.0837 | 0.05852 | -0.1148 | -18.5185
-19 | -1.1097 | 0.04952 | -0.1194 | -22.4091
-18.5 | -1.1179 | 0.04311 | -0.1217 | -25.9313
-18 | -1.127 | 0.03726 | -0.1228 | -30.2469
-17.5 | -1.1273 | 0.03259 | -0.1228 | -34.5904
-17 | -1.1228 | 0.02871 | -0.1218 | -39.1083
-16.5 | -1.1127 | 0.02551 | -0.1201 | -43.6182
-16 | -1.096 | 0.02292 | -0.1181 | -47.8185
-15.5 | -1.0808 | 0.02048 | -0.1153 | -52.7734
-15 | -1.0563 | 0.01867 | -0.1125 | -56.5774
-14.5 | -1.0339 | 0.01692 | -0.1091 | -61.1052
-14 | -1.0053 | 0.01561 | -0.1058 | -64.401
-13.5 | -0.9763 | 0.01443 | -0.1021 | -67.6577
-13 | -0.9456 | 0.01344 | -0.0981 | -70.3571
-12.5 | -0.9152 | 0.01261 | -0.0936 | -72.5773
-11.5 | -0.836 | 0.01143 | -0.0867 | -73.1409
-11 | -0.7879 | 0.0108 | -0.0848 | -72.9537
-10.5 | -0.7374 | 0.01022 | -0.0833 | -72.1526
-10 | -0.6858 | 0.00964 | -0.0821 | -71.1411
-9.5 | -0.6378 | 0.00877 | -0.0804 | -72.7252
-9 | -0.5802 | 0.00841 | -0.0801 | -68.9893
-8.5 | -0.5215 | 0.00812 | -0.0801 | -64.2241
-8 | -0.4619 | 0.00788 | -0.0804 | -58.6168
-7.5 | -0.4025 | 0.00761 | -0.0806 | -52.8909
-7 | -0.3422 | 0.00736 | -0.0811 | -46.4946
-6.5 | -0.2813 | 0.00715 | -0.0817 | -39.3427
-6 | -0.2204 | 0.00695 | -0.0824 | -31.7122
-5.5 | -0.1595 | 0.00675 | -0.0831 | -23.6296
-5 | -0.0982 | 0.00661 | -0.084 | -14.8563
-4.5 | -0.0368 | 0.00646 | -0.085 | -5.6966
-4 | 0.025 | 0.00629 | -0.086 | 3.9746
-3.5 | 0.087 | 0.00615 | -0.0871 | 14.1463
-3 | 0.1489 | 0.006 | -0.0883 | 24.8167
-2.5 | 0.2103 | 0.00581 | -0.0894 | 36.1962
-2 | 0.2709 | 0.00557 | -0.0904 | 48.6355
-1.5 | 0.3308 | 0.00527 | -0.0914 | 62.7704
-0.5 | 0.4512 | 0.00458 | -0.0936 | 98.5153
0 | 0.5114 | 0.00419 | -0.0948 | 122.0525
0.5 | 0.5741 | 0.00411 | -0.0963 | 139.6837
1 | 0.6371 | 0.00409 | -0.0978 | 155.7702
1.5 | 0.6995 | 0.00411 | -0.0992 | 170.1946
2 | 0.7619 | 0.00417 | -0.1006 | 182.7098
2.5 | 0.8251 | 0.00418 | -0.1022 | 197.3923
3 | 0.887 | 0.00425 | -0.1035 | 208.7059
3.5 | 0.9488 | 0.00433 | -0.1048 | 219.1224
4 | 1.0098 | 0.00444 | -0.1059 | 227.4324
4.5 | 1.0702 | 0.00456 | -0.1069 | 234.693
5 | 1.1277 | 0.00479 | -0.1074 | 235.428
5.5 | 1.1626 | 0.00574 | -0.1038 | 202.5436
6 | 1.168 | 0.00691 | -0.0946 | 169.0304
6.5 | 1.1564 | 0.00823 | -0.0826 | 140.5103
7 | 1.1573 | 0.00985 | -0.0742 | 117.4924
7.5 | 1.1529 | 0.01204 | -0.0658 | 95.7558
8 | 1.1519 | 0.01444 | -0.0586 | 79.7715
8.5 | 1.1488 | 0.0172 | -0.0518 | 66.7907
9 | 1.1538 | 0.01986 | -0.0465 | 58.0967
9.5 | 1.1681 | 0.02221 | -0.0425 | 52.5934
10 | 1.1714 | 0.02525 | -0.0377 | 46.3921
10.5 | 1.1787 | 0.02797 | -0.0333 | 42.1416
11 | 1.2791 | 0.03217 | -0.0493 | 39.7606
11.5 | 1.2944 | 0.0345 | -0.0453 | 37.5188
12 | 1.3253 | 0.03705 | -0.0448 | 35.7706
12.5 | 1.3494 | 0.03967 | -0.0431 | 34.0156
13 | 1.3774 | 0.04198 | -0.0417 | 32.8109
13.5 | 1.3985 | 0.04493 | -0.04 | 31.1262
14 | 1.4225 | 0.0476 | -0.0385 | 29.8845
14.5 | 1.4455 | 0.05038 | -0.037 | 28.6919
15 | 1.4637 | 0.05362 | -0.0353 | 27.2977
15.5 | 1.4873 | 0.05637 | -0.034 | 26.3846
16 | 1.5046 | 0.05968 | -0.0324 | 25.2111
16.5 | 1.5234 | 0.06278 | -0.0308 | 24.2657
17 | 1.5355 | 0.06646 | -0.0289 | 23.1041
17.5 | 1.5488 | 0.06976 | -0.0269 | 22.2018
18 | 1.5488 | 0.07275 | -0.0222 | 21.2893
18.5 | 1.558 | 0.07681 | -0.0207 | 20.2838
19 | 1.5722 | 0.08089 | -0.0202 | 19.4363
19.5 | 1.5837 | 0.08557 | -0.0202 | 18.5077
20 | 1.5955 | 0.09044 | -0.0206 | 17.6415

## 111. Re 10M Mach 0.50 (1)
BIGFOIL.COM POLAR EXPORT
NACA65-620 a=0.5
NACA65-620 a=0.5 |  |  |  | Cl Max: | 1.651 | at alpha= | 9.5 | deg
JavaFoil+Calcfoil stall+Eppler ext transition |  |  |  | L/D Max: | 149.954 | at alpha= | 4 | deg
Re: | 10000000 |  |  | Cd Min: | 0.00547 | at alpha= | -1 | deg
Mach: | 0.5 |  |  | Cl=0 at alpha= | -4.0208 | deg
|  |  |  | @ Cl=0.1, Cd= | 0.0071487
|  |  |  | @ Cl=0.4, Cd= | 0.0056453
|  |  |  | @ Cl=0.6, Cd= | 0.0058134
alpha (deg) | Cl | Cd | Cm | Cl/Cd
-20 | -0.931 | 0.14262 | -0.032 | -6.525
-19.5 | -0.896 | 0.14227 | -0.031 | -6.301
-19 | -0.865 | 0.13973 | -0.03 | -6.19
-18.5 | -0.836 | 0.13676 | -0.03 | -6.11
-18 | -0.811 | 0.1322 | -0.033 | -6.135
-17.5 | -0.782 | 0.12496 | -0.033 | -6.262
-17 | -0.75 | 0.12379 | -0.032 | -6.061
-16.5 | -0.72 | 0.11962 | -0.031 | -6.019
-16 | -0.693 | 0.10977 | -0.033 | -6.311
-15.5 | -0.665 | 0.11331 | -0.034 | -5.866
-15 | -0.636 | 0.1047 | -0.035 | -6.079
-14.5 | -0.607 | 0.09889 | -0.034 | -6.136
-14 | -0.579 | 0.09198 | -0.036 | -6.297
-13.5 | -0.553 | 0.08315 | -0.038 | -6.65
-13 | -0.583 | 0.03253 | -0.057 | -17.929
-12.5 | -0.489 | 0.08991 | -0.034 | -5.444
-12 | -0.461 | 0.08177 | -0.034 | -5.635
-11.5 | -0.433 | 0.07415 | -0.037 | -5.841
-11 | -0.406 | 0.06712 | -0.04 | -6.052
-10.5 | -0.374 | 0.07338 | -0.036 | -5.103
-10 | -0.346 | 0.06623 | -0.037 | -5.221
-9.5 | -0.316 | 0.06557 | -0.036 | -4.825
-9 | -0.436 | 0.05816 | -0.039 | -7.496
-8.5 | -0.452 | 0.04929 | -0.047 | -9.175
-8 | -0.503 | 0.01183 | -0.075 | -42.549
-7.5 | -0.458 | 0.01052 | -0.077 | -43.569
-7 | -0.402 | 0.0098 | -0.078 | -41.058
-6.5 | -0.342 | 0.00797 | -0.08 | -42.885
-6 | -0.277 | 0.00823 | -0.082 | -33.696
-5.5 | -0.209 | 0.00796 | -0.083 | -26.271
-5 | -0.14 | 0.00763 | -0.084 | -18.286
-4.5 | -0.069 | 0.00743 | -0.085 | -9.26
-4 | 0.003 | 0.00735 | -0.087 | 0.379
-3.5 | 0.075 | 0.00718 | -0.088 | 10.433
-3 | 0.147 | 0.00709 | -0.089 | 20.791
-2.5 | 0.221 | 0.00646 | -0.09 | 34.312
-2 | 0.294 | 0.00608 | -0.091 | 48.416
-1.5 | 0.367 | 0.00579 | -0.092 | 63.463
-1 | 0.44 | 0.00547 | -0.093 | 80.434
-0.5 | 0.513 | 0.00553 | -0.094 | 92.703
0 | 0.578 | 0.00576 | -0.095 | 100.321
0.5 | 0.648 | 0.00593 | -0.096 | 109.305
1 | 0.719 | 0.00608 | -0.097 | 118.208
1.5 | 0.789 | 0.00625 | -0.099 | 126.274
2 | 0.859 | 0.00643 | -0.1 | 133.715
2.5 | 0.929 | 0.00671 | -0.101 | 138.353
3 | 0.998 | 0.00699 | -0.102 | 142.861
3.5 | 1.067 | 0.00727 | -0.103 | 146.822
4 | 1.136 | 0.00758 | -0.104 | 149.954
4.5 | 1.199 | 0.00942 | -0.104 | 127.36
5 | 1.266 | 0.01041 | -0.105 | 121.69
5.5 | 1.332 | 0.01157 | -0.106 | 115.151
6 | 1.398 | 0.01296 | -0.107 | 107.82
6.5 | 1.433 | 0.01442 | -0.108 | 99.384
7 | 1.488 | 0.01613 | -0.109 | 92.235
7.5 | 1.538 | 0.0177 | -0.11 | 86.904
8 | 1.582 | 0.02194 | -0.111 | 72.112
8.5 | 1.619 | 0.02333 | -0.112 | 69.386
9 | 1.643 | 0.02473 | -0.113 | 66.45
9.5 | 1.651 | 0.02639 | -0.113 | 62.571
10 | 1.631 | 0.02829 | -0.114 | 57.669
10.5 | 1.558 | 0.03064 | -0.115 | 50.856
11 | 1.249 | 0.03404 | -0.116 | 36.679
11.5 | 1.027 | 0.03851 | -0.117 | 26.658
12 | 1.059 | 0.03826 | -0.118 | 27.688
12.5 | 1.087 | 0.04343 | -0.118 | 25.036
13 | 1.119 | 0.0431 | -0.119 | 25.972
13.5 | 1.148 | 0.04662 | -0.12 | 24.632
14 | 1.176 | 0.05171 | -0.121 | 22.74
14.5 | 1.207 | 0.05185 | -0.122 | 23.273

## 112. Re 10M Mach 0.50 (2)
BIGFOIL.COM POLAR EXPORT
NACA65-620 a=0.5
NACA65-620 a=0.5 |  |  |  | Cl Max: | 1.4503 | at alpha= | 17 | deg
XFOIL ncrit=9 |  |  |  | L/D Max: | 243.78 | at alpha= | 4.5 | deg
Re: | 10000000 |  |  | Cd Min: | 0.16649 | at alpha= | 20 | deg
Mach: | 0.5 |  |  | Cl=0 at alpha= | -4.286 | deg
|  |  |  | @ Cl=0.1, Cd= | 0.0065281
|  |  |  | @ Cl=0.4, Cd= | 0.0056006
|  |  |  | @ Cl=0.6, Cd= | 0.0044695
alpha (deg) | Cl | Cd | Cm | Cl/Cd
-9 | -0.6329 | 0.01049 | -0.1151 | -60.3337
-8.5 | -0.5826 | 0.00958 | -0.1097 | -60.8142
-8 | -0.5204 | 0.00898 | -0.1064 | -57.951
-7.5 | -0.4519 | 0.00859 | -0.1042 | -52.6077
-7 | -0.3828 | 0.00823 | -0.1026 | -46.5128
-6.5 | -0.314 | 0.00788 | -0.1013 | -39.8477
-6 | -0.2438 | 0.00759 | -0.1006 | -32.1212
-5.5 | -0.1727 | 0.00732 | -0.1004 | -23.5929
-5 | -0.1019 | 0.00706 | -0.1004 | -14.4334
-4.5 | -0.0306 | 0.00684 | -0.1007 | -4.4737
-4 | 0.0409 | 0.00667 | -0.1013 | 6.1319
-3.5 | 0.1117 | 0.0065 | -0.1019 | 17.1846
-3 | 0.1828 | 0.00638 | -0.1029 | 28.652
-2.5 | 0.2537 | 0.00624 | -0.1039 | 40.6571
-2 | 0.324 | 0.00601 | -0.1049 | 53.9101
-1.5 | 0.3925 | 0.00564 | -0.1058 | 69.5922
-1 | 0.461 | 0.00528 | -0.1069 | 87.3106
-0.5 | 0.5283 | 0.00482 | -0.1078 | 109.6058
0 | 0.5962 | 0.00447 | -0.1089 | 133.3781
0.5 | 0.6676 | 0.00446 | -0.1103 | 149.6861
1 | 0.74 | 0.00446 | -0.1119 | 165.9193
1.5 | 0.8134 | 0.00448 | -0.1136 | 181.5625
2 | 0.8863 | 0.00452 | -0.1152 | 196.0841
2.5 | 0.9588 | 0.00459 | -0.1166 | 208.8889
3 | 1.0289 | 0.00471 | -0.1175 | 218.4501
3.5 | 1.1011 | 0.00479 | -0.1186 | 229.8747
4 | 1.1705 | 0.00492 | -0.1191 | 237.9065
4.5 | 1.2384 | 0.00508 | -0.1192 | 243.7795
5 | 1.2993 | 0.00534 | -0.1178 | 243.3146
5.5 | 1.343 | 0.00566 | -0.1131 | 237.2792
6 | 1.3458 | 0.00676 | -0.1018 | 199.0828
7 | 1.2562 | 0.0136 | -0.0705 | 92.3676
7.5 | 1.2185 | 0.0179 | -0.0585 | 68.0726
8 | 1.2003 | 0.02193 | -0.0497 | 54.7332
8.5 | 1.1854 | 0.02618 | -0.0422 | 45.2788
9 | 1.1568 | 0.03148 | -0.0344 | 36.7471
9.5 | 1.1605 | 0.03536 | -0.0298 | 32.8196
10 | 1.1532 | 0.04009 | -0.0249 | 28.7653
10.5 | 1.1615 | 0.044 | -0.0211 | 26.3977
11 | 1.2006 | 0.05012 | -0.0267 | 23.9545
12 | 1.2748 | 0.05804 | -0.0278 | 21.9642
12.5 | 1.2976 | 0.06154 | -0.0252 | 21.0855
13 | 1.3236 | 0.06477 | -0.0225 | 20.4354
13.5 | 1.3392 | 0.06845 | -0.019 | 19.5646
14 | 1.3544 | 0.07169 | -0.0147 | 18.8925
14.5 | 1.3742 | 0.07566 | -0.0123 | 18.1628
15 | 1.393 | 0.08029 | -0.0107 | 17.3496
15.5 | 1.4132 | 0.08518 | -0.0097 | 16.5907
16 | 1.4324 | 0.09045 | -0.009 | 15.8364
16.5 | 1.4458 | 0.0965 | -0.0089 | 14.9824
17 | 1.4503 | 0.10377 | -0.0095 | 13.9761
17.5 | 1.4485 | 0.11199 | -0.0109 | 12.9342
18 | 1.4404 | 0.12112 | -0.0134 | 11.8923
18.5 | 1.4245 | 0.13151 | -0.0171 | 10.8319
19 | 1.4017 | 0.14289 | -0.0221 | 9.8096
19.5 | 1.3801 | 0.15452 | -0.028 | 8.9315
20 | 1.3582 | 0.16649 | -0.0348 | 8.1578

## 113. Re 12M Mach 0.00 (1)
BIGFOIL.COM POLAR EXPORT
NACA65-620 a=0.5
NACA65-620 a=0.5 |  |  |  | Cl Max: | 1.828 | at alpha= | 15 | deg
JavaFoil+Calcfoil stall+Eppler ext transition |  |  |  | L/D Max: | 152.191 | at alpha= | 3 | deg
Re: | 12000000 |  |  | Cd Min: | 0.00495 | at alpha= | 1.5 | deg
Mach: | 0 |  |  | Cl=0 at alpha= | -4.0161 | deg
|  |  |  | @ Cl=0.1, Cd= | 0.0063822
|  |  |  | @ Cl=0.4, Cd= | 0.0052406
|  |  |  | @ Cl=0.6, Cd= | 0.0052514
alpha (deg) | Cl | Cd | Cm | Cl/Cd
-19 | -0.749 | 0.13499 | -0.027 | -5.551
-18.5 | -0.762 | 0.12786 | -0.028 | -5.962
-18 | -0.774 | 0.12009 | -0.029 | -6.447
-17.5 | -0.785 | 0.11218 | -0.031 | -6.999
-17 | -0.796 | 0.10199 | -0.032 | -7.809
-16.5 | -0.801 | 0.09726 | -0.033 | -8.23
-16 | -0.807 | 0.08838 | -0.035 | -9.135
-15.5 | -0.818 | 0.07491 | -0.038 | -10.918
-15 | -0.873 | 0.03668 | -0.046 | -23.789
-14.5 | -0.881 | 0.02813 | -0.048 | -31.324
-14 | -0.884 | 0.02217 | -0.05 | -39.869
-13.5 | -0.879 | 0.01821 | -0.052 | -48.285
-13 | -0.86 | 0.01733 | -0.053 | -49.64
-12.5 | -0.845 | 0.01485 | -0.055 | -56.899
-12 | -0.826 | 0.01267 | -0.057 | -65.166
-11.5 | -0.795 | 0.01211 | -0.058 | -65.637
-11 | -0.763 | 0.01101 | -0.059 | -69.27
-10.5 | -0.725 | 0.01038 | -0.06 | -69.841
-10 | -0.683 | 0.00987 | -0.062 | -69.235
-9.5 | -0.638 | 0.00871 | -0.063 | -73.328
-9 | -0.592 | 0.00894 | -0.064 | -66.171
-8.5 | -0.539 | 0.00857 | -0.065 | -62.853
-8 | -0.483 | 0.0082 | -0.066 | -58.873
-7.5 | -0.425 | 0.00751 | -0.067 | -56.602
-7 | -0.366 | 0.00728 | -0.069 | -50.235
-6.5 | -0.306 | 0.00712 | -0.07 | -42.956
-6 | -0.245 | 0.007 | -0.071 | -34.999
-5.5 | -0.184 | 0.00689 | -0.072 | -26.68
-5 | -0.122 | 0.00672 | -0.073 | -18.185
-4.5 | -0.06 | 0.00655 | -0.074 | -9.163
-4 | 0.002 | 0.00651 | -0.075 | 0.373
-3.5 | 0.065 | 0.00641 | -0.076 | 10.162
-3 | 0.128 | 0.00636 | -0.077 | 20.145
-2.5 | 0.192 | 0.00623 | -0.078 | 30.79
-2 | 0.255 | 0.0056 | -0.079 | 45.563
-1.5 | 0.318 | 0.0054 | -0.08 | 58.889
-1 | 0.381 | 0.00531 | -0.082 | 71.837
-0.5 | 0.444 | 0.00508 | -0.083 | 87.384
0 | 0.507 | 0.00514 | -0.084 | 98.635
0.5 | 0.57 | 0.00518 | -0.085 | 110.004
1 | 0.633 | 0.00533 | -0.086 | 118.827
1.5 | 0.693 | 0.00495 | -0.087 | 139.842
2 | 0.754 | 0.00552 | -0.088 | 136.567
2.5 | 0.815 | 0.00563 | -0.088 | 144.595
3 | 0.876 | 0.00575 | -0.089 | 152.191
3.5 | 0.935 | 0.00622 | -0.09 | 150.415
4 | 0.992 | 0.00719 | -0.091 | 137.994
4.5 | 1.051 | 0.00767 | -0.092 | 137.079
5 | 1.11 | 0.00831 | -0.093 | 133.52
5.5 | 1.168 | 0.00901 | -0.093 | 129.715
6 | 1.227 | 0.00973 | -0.094 | 126.047
6.5 | 1.269 | 0.01052 | -0.095 | 120.615
7 | 1.322 | 0.01134 | -0.096 | 116.556
7.5 | 1.374 | 0.01217 | -0.097 | 112.935
8 | 1.425 | 0.01343 | -0.098 | 106.055
8.5 | 1.471 | 0.01539 | -0.098 | 95.579
9 | 1.518 | 0.01609 | -0.099 | 94.366
9.5 | 1.562 | 0.0168 | -0.1 | 93.006
10 | 1.604 | 0.01764 | -0.101 | 90.932
10.5 | 1.643 | 0.01842 | -0.102 | 89.196
11 | 1.679 | 0.01926 | -0.103 | 87.178
11.5 | 1.713 | 0.02012 | -0.103 | 85.12
12 | 1.742 | 0.02113 | -0.104 | 82.473
12.5 | 1.769 | 0.02216 | -0.105 | 79.836
13 | 1.791 | 0.02333 | -0.106 | 76.761
13.5 | 1.807 | 0.02449 | -0.107 | 73.779
14 | 1.818 | 0.02564 | -0.107 | 70.898
14.5 | 1.825 | 0.02696 | -0.108 | 67.706
15 | 1.828 | 0.02823 | -0.109 | 64.748
15.5 | 1.826 | 0.02973 | -0.11 | 61.405
16 | 1.82 | 0.03119 | -0.11 | 58.356
16.5 | 1.807 | 0.03284 | -0.111 | 55.027
17 | 1.789 | 0.03454 | -0.112 | 51.795
17.5 | 1.766 | 0.03642 | -0.112 | 48.491
18 | 1.74 | 0.0385 | -0.113 | 45.192
18.5 | 1.71 | 0.04064 | -0.114 | 42.077
19 | 1.677 | 0.04324 | -0.114 | 38.786
19.5 | 1.641 | 0.04571 | -0.115 | 35.905
20 | 1.604 | 0.04848 | -0.115 | 33.073

## 114. Re 12M Mach 0.00 (2)
BIGFOIL.COM POLAR EXPORT
NACA65-620 a=0.5
NACA65-620 a=0.5 |  |  |  | Cl Max: | 1.6551 | at alpha= | 20 | deg
XFOIL ncrit=9 |  |  |  | L/D Max: | 230.631 | at alpha= | 4.5 | deg
Re: | 12000000 |  |  | Cd Min: | 0.07495 | at alpha= | 20 | deg
Mach: | 0 |  |  | Cl=0 at alpha= | -4.1776 | deg
|  |  |  | @ Cl=0.1, Cd= | 0.0058278
|  |  |  | @ Cl=0.4, Cd= | 0.0046861
|  |  |  | @ Cl=0.6, Cd= | 0.0039382
alpha (deg) | Cl | Cd | Cm | Cl/Cd
-20 | -1.2884 | 0.03322 | -0.1067 | -38.7839
-19.5 | -1.2824 | 0.02973 | -0.1063 | -43.1349
-19 | -1.2741 | 0.02664 | -0.1053 | -47.8266
-18.5 | -1.2527 | 0.02461 | -0.1045 | -50.9021
-18 | -1.2383 | 0.02229 | -0.1028 | -55.5541
-17.5 | -1.2182 | 0.02043 | -0.101 | -59.628
-17 | -1.1958 | 0.01884 | -0.099 | -63.4713
-16.5 | -1.1734 | 0.01735 | -0.0966 | -67.6311
-16 | -1.1451 | 0.01626 | -0.0944 | -70.4244
-15.5 | -1.1219 | 0.01504 | -0.0913 | -74.5944
-15 | -1.0895 | 0.01426 | -0.0889 | -76.4025
-14.5 | -1.0642 | 0.01333 | -0.0852 | -79.835
-14 | -1.0361 | 0.01267 | -0.0814 | -81.7758
-13.5 | -1.0037 | 0.01216 | -0.078 | -82.5411
-13 | -0.9602 | 0.01164 | -0.0765 | -82.4914
-12.5 | -0.9143 | 0.01116 | -0.0755 | -81.9265
-12 | -0.8666 | 0.01067 | -0.0747 | -81.2184
-11.5 | -0.8175 | 0.01019 | -0.0742 | -80.2257
-11 | -0.7674 | 0.00972 | -0.0737 | -78.9506
-10.5 | -0.7221 | 0.00891 | -0.0726 | -81.0438
-10 | -0.6706 | 0.00842 | -0.0724 | -79.6437
-9.5 | -0.6155 | 0.00811 | -0.0728 | -75.894
-9 | -0.56 | 0.00783 | -0.0732 | -71.5198
-8.5 | -0.5034 | 0.0076 | -0.0738 | -66.2368
-8 | -0.4464 | 0.00739 | -0.0745 | -60.406
-7.5 | -0.3894 | 0.00716 | -0.0752 | -54.3855
-7 | -0.3315 | 0.00695 | -0.076 | -47.6978
-6.5 | -0.2731 | 0.00677 | -0.077 | -40.3397
-6 | -0.2147 | 0.0066 | -0.0779 | -32.5303
-5.5 | -0.1563 | 0.00643 | -0.0788 | -24.3079
-5 | -0.0974 | 0.0063 | -0.0799 | -15.4603
-4.5 | -0.0383 | 0.00616 | -0.081 | -6.2175
-4 | 0.0211 | 0.00601 | -0.0821 | 3.5108
-3.5 | 0.0807 | 0.00587 | -0.0833 | 13.7479
-3 | 0.1402 | 0.00574 | -0.0845 | 24.4251
-2.5 | 0.1993 | 0.00557 | -0.0856 | 35.781
-2 | 0.2578 | 0.00536 | -0.0867 | 48.097
-1.5 | 0.3161 | 0.0051 | -0.0878 | 61.9804
-1 | 0.3748 | 0.00486 | -0.089 | 77.1193
0 | 0.4907 | 0.00406 | -0.0913 | 120.8621
0.5 | 0.5505 | 0.00393 | -0.0927 | 140.0763
1 | 0.6106 | 0.00394 | -0.0941 | 154.9746
1.5 | 0.6705 | 0.00396 | -0.0955 | 169.3182
2 | 0.731 | 0.00394 | -0.097 | 185.533
2.5 | 0.7905 | 0.004 | -0.0983 | 197.625
3 | 0.8501 | 0.00407 | -0.0997 | 208.8698
3.5 | 0.9087 | 0.00417 | -0.1009 | 217.9137
4 | 0.9669 | 0.00429 | -0.102 | 225.3846
4.5 | 1.024 | 0.00444 | -0.103 | 230.6306
5 | 1.0715 | 0.00502 | -0.1023 | 213.4462
5.5 | 1.0964 | 0.00632 | -0.0975 | 173.481
6 | 1.1245 | 0.00713 | -0.0931 | 157.7139
6.5 | 1.1199 | 0.00808 | -0.0824 | 138.6015
7.5 | 1.1306 | 0.01093 | -0.0676 | 103.4401
8.5 | 1.1486 | 0.01462 | -0.0564 | 78.5636
9 | 1.1567 | 0.01675 | -0.0512 | 69.0567
9.5 | 1.1743 | 0.01861 | -0.0476 | 63.1005
10 | 1.1873 | 0.02083 | -0.0437 | 56.9995
10.5 | 1.1971 | 0.02331 | -0.0396 | 51.3556
11 | 1.2287 | 0.02496 | -0.0388 | 49.2268
11.5 | 1.3326 | 0.02769 | -0.0543 | 48.1257
12 | 1.342 | 0.02978 | -0.0493 | 45.0638
12.5 | 1.3829 | 0.03183 | -0.0508 | 43.4464
13 | 1.4075 | 0.03415 | -0.0495 | 41.2152
13.5 | 1.4334 | 0.03633 | -0.0483 | 39.455
14 | 1.4564 | 0.03879 | -0.0469 | 37.5458
14.5 | 1.4793 | 0.04127 | -0.0457 | 35.8444
15 | 1.5021 | 0.04377 | -0.0445 | 34.318
15.5 | 1.5224 | 0.04653 | -0.0433 | 32.7187
16 | 1.5458 | 0.04895 | -0.0423 | 31.5792
16.5 | 1.5625 | 0.05206 | -0.0411 | 30.0134
17 | 1.5824 | 0.05479 | -0.04 | 28.8812
17.5 | 1.5973 | 0.05806 | -0.0388 | 27.5112
18 | 1.6164 | 0.06086 | -0.0378 | 26.5593
18.5 | 1.6278 | 0.06444 | -0.0366 | 25.2607
19 | 1.6392 | 0.06791 | -0.0354 | 24.1378
19.5 | 1.651 | 0.07121 | -0.0341 | 23.1849
20 | 1.6551 | 0.07495 | -0.0321 | 22.0827

## 115. Re 12M Mach 0.10 (1)
BIGFOIL.COM POLAR EXPORT
NACA65-620 a=0.5
NACA65-620 a=0.5 |  |  |  | Cl Max: | 1.817 | at alpha= | 14.5 | deg
JavaFoil+Calcfoil stall+Eppler ext transition |  |  |  | L/D Max: | 152.121 | at alpha= | 3 | deg
Re: | 12000000 |  |  | Cd Min: | 0.0051 | at alpha= | -0.5 | deg
Mach: | 0.1 |  |  | Cl=0 at alpha= | -4.0161 | deg
|  |  |  | @ Cl=0.1, Cd= | 0.0063863
|  |  |  | @ Cl=0.4, Cd= | 0.0052533
|  |  |  | @ Cl=0.6, Cd= | 0.0053043
alpha (deg) | Cl | Cd | Cm | Cl/Cd
-18.5 | -0.724 | 0.13064 | -0.028 | -5.538
-18 | -0.738 | 0.12373 | -0.028 | -5.965
-17.5 | -0.753 | 0.1147 | -0.03 | -6.563
-17 | -0.764 | 0.10871 | -0.031 | -7.026
-16.5 | -0.773 | 0.10205 | -0.032 | -7.57
-16 | -0.781 | 0.09406 | -0.034 | -8.302
-15.5 | -0.797 | 0.07726 | -0.038 | -10.321
-15 | -0.836 | 0.04777 | -0.044 | -17.499
-14.5 | -0.856 | 0.0331 | -0.048 | -25.874
-14 | -0.865 | 0.02486 | -0.05 | -34.806
-13.5 | -0.866 | 0.01969 | -0.052 | -43.962
-13 | -0.849 | 0.01863 | -0.053 | -45.588
-12.5 | -0.843 | 0.01438 | -0.055 | -58.634
-12 | -0.818 | 0.0137 | -0.057 | -59.703
-11.5 | -0.794 | 0.01194 | -0.058 | -66.537
-11 | -0.762 | 0.01121 | -0.059 | -67.956
-10.5 | -0.725 | 0.01052 | -0.061 | -68.91
-10 | -0.684 | 0.00998 | -0.062 | -68.557
-9.5 | -0.639 | 0.0088 | -0.063 | -72.646
-9 | -0.593 | 0.00895 | -0.065 | -66.319
-8.5 | -0.54 | 0.00868 | -0.066 | -62.237
-8 | -0.485 | 0.00832 | -0.067 | -58.235
-7.5 | -0.427 | 0.0076 | -0.068 | -56.126
-7 | -0.367 | 0.00738 | -0.069 | -49.769
-6.5 | -0.307 | 0.00718 | -0.07 | -42.758
-6 | -0.246 | 0.00702 | -0.071 | -35.074
-5.5 | -0.185 | 0.00691 | -0.072 | -26.732
-5 | -0.123 | 0.00669 | -0.073 | -18.345
-4.5 | -0.06 | 0.00659 | -0.074 | -9.159
-4 | 0.002 | 0.0065 | -0.075 | 0.375
-3.5 | 0.065 | 0.00643 | -0.076 | 10.187
-3 | 0.129 | 0.00635 | -0.078 | 20.258
-2.5 | 0.193 | 0.00631 | -0.079 | 30.534
-2 | 0.256 | 0.00558 | -0.08 | 45.934
-1.5 | 0.32 | 0.00541 | -0.081 | 59.051
-1 | 0.383 | 0.00531 | -0.082 | 72.161
-0.5 | 0.446 | 0.0051 | -0.083 | 87.465
0 | 0.51 | 0.00517 | -0.084 | 98.678
0.5 | 0.573 | 0.00524 | -0.085 | 109.301
1 | 0.636 | 0.00539 | -0.086 | 118.139
1.5 | 0.696 | 0.00539 | -0.087 | 128.977
2 | 0.757 | 0.00553 | -0.088 | 136.964
2.5 | 0.819 | 0.00567 | -0.089 | 144.287
3 | 0.88 | 0.00578 | -0.09 | 152.121
3.5 | 0.939 | 0.00625 | -0.091 | 150.232
4 | 0.997 | 0.00724 | -0.091 | 137.696
4.5 | 1.056 | 0.00773 | -0.092 | 136.712
5 | 1.115 | 0.00838 | -0.093 | 133.089
5.5 | 1.174 | 0.00909 | -0.094 | 129.072
6 | 1.232 | 0.00981 | -0.095 | 125.642
6.5 | 1.275 | 0.01062 | -0.095 | 119.994
7 | 1.328 | 0.01146 | -0.096 | 115.89
7.5 | 1.38 | 0.01232 | -0.097 | 111.997
8 | 1.429 | 0.01473 | -0.098 | 96.967
8.5 | 1.477 | 0.01558 | -0.099 | 94.836
9 | 1.524 | 0.01627 | -0.1 | 93.618
9.5 | 1.568 | 0.01702 | -0.1 | 92.114
10 | 1.609 | 0.01786 | -0.101 | 90.065
10.5 | 1.648 | 0.01865 | -0.102 | 88.337
11 | 1.683 | 0.01954 | -0.103 | 86.135
11.5 | 1.716 | 0.02041 | -0.104 | 84.074
12 | 1.744 | 0.02144 | -0.105 | 81.36
12.5 | 1.77 | 0.02251 | -0.106 | 78.641
13 | 1.79 | 0.02371 | -0.106 | 75.484
13.5 | 1.804 | 0.02488 | -0.107 | 72.495
14 | 1.813 | 0.02608 | -0.108 | 69.513
14.5 | 1.817 | 0.02742 | -0.109 | 66.282
15 | 1.817 | 0.02884 | -0.109 | 62.996
15.5 | 1.812 | 0.03036 | -0.11 | 59.688
16 | 1.802 | 0.03198 | -0.111 | 56.365
16.5 | 1.786 | 0.03356 | -0.112 | 53.199
17 | 1.763 | 0.03527 | -0.112 | 49.983
17.5 | 1.735 | 0.03723 | -0.113 | 46.611
18 | 1.704 | 0.03945 | -0.114 | 43.187
18.5 | 1.669 | 0.04176 | -0.114 | 39.962
19 | 1.631 | 0.04434 | -0.115 | 36.777
19.5 | 1.589 | 0.04721 | -0.115 | 33.668

## 116. Re 12M Mach 0.10 (2)
BIGFOIL.COM POLAR EXPORT
NACA65-620 a=0.5
NACA65-620 a=0.5 |  |  |  | Cl Max: | 1.642 | at alpha= | 19.5 | deg
XFOIL ncrit=9 |  |  |  | L/D Max: | 231.73 | at alpha= | 4.5 | deg
Re: | 12000000 |  |  | Cd Min: | 0.07592 | at alpha= | 20 | deg
Mach: | 0.1 |  |  | Cl=0 at alpha= | -4.1806 | deg
|  |  |  | @ Cl=0.1, Cd= | 0.005847
|  |  |  | @ Cl=0.4, Cd= | 0.0047144
|  |  |  | @ Cl=0.6, Cd= | 0.0039375
alpha (deg) | Cl | Cd | Cm | Cl/Cd
-20 | -1.2704 | 0.03625 | -0.1096 | -35.0455
-19.5 | -1.268 | 0.03217 | -0.1095 | -39.4156
-19 | -1.2621 | 0.02866 | -0.1088 | -44.037
-18.5 | -1.2425 | 0.02636 | -0.1081 | -47.1358
-18 | -1.2304 | 0.02371 | -0.1065 | -51.8937
-17.5 | -1.2119 | 0.02162 | -0.1048 | -56.0546
-17 | -1.1906 | 0.01984 | -0.1028 | -60.0101
-16.5 | -1.1691 | 0.01818 | -0.1004 | -64.3069
-16 | -1.1416 | 0.01695 | -0.0982 | -67.351
-15.5 | -1.1192 | 0.01558 | -0.095 | -71.8357
-15 | -1.0869 | 0.01473 | -0.0926 | -73.7882
-14.5 | -1.062 | 0.01368 | -0.0889 | -77.6316
-14 | -1.0326 | 0.01295 | -0.0853 | -79.7375
-13.5 | -1.0059 | 0.01236 | -0.0808 | -81.3835
-13 | -0.9643 | 0.01182 | -0.0788 | -81.5821
-12.5 | -0.9189 | 0.01131 | -0.0775 | -81.2467
-12 | -0.8709 | 0.01083 | -0.0766 | -80.4155
-11.5 | -0.8219 | 0.01033 | -0.0758 | -79.5644
-11 | -0.7717 | 0.00984 | -0.0752 | -78.4248
-10.5 | -0.721 | 0.00935 | -0.0747 | -77.1123
-10 | -0.675 | 0.00848 | -0.0735 | -79.5991
-9.5 | -0.6194 | 0.00818 | -0.0738 | -75.7213
-9 | -0.5637 | 0.00787 | -0.0741 | -71.6264
-8.5 | -0.5067 | 0.00764 | -0.0747 | -66.322
-8 | -0.4492 | 0.00743 | -0.0753 | -60.4576
-7.5 | -0.3917 | 0.00719 | -0.0759 | -54.4784
-7 | -0.3335 | 0.00697 | -0.0767 | -47.8479
-6.5 | -0.2747 | 0.00679 | -0.0776 | -40.4566
-6 | -0.2159 | 0.00662 | -0.0785 | -32.6133
-5.5 | -0.157 | 0.00645 | -0.0795 | -24.3411
-5 | -0.0977 | 0.00632 | -0.0805 | -15.4589
-4.5 | -0.0382 | 0.00617 | -0.0816 | -6.1912
-4 | 0.0216 | 0.00602 | -0.0827 | 3.588
-3.5 | 0.0816 | 0.00589 | -0.0839 | 13.854
-3 | 0.1415 | 0.00575 | -0.0851 | 24.6087
-2.5 | 0.2009 | 0.00558 | -0.0862 | 36.0036
-2 | 0.2599 | 0.00537 | -0.0873 | 48.3985
-1 | 0.3776 | 0.00487 | -0.0896 | 77.5359
0 | 0.4942 | 0.00406 | -0.0919 | 121.7241
0.5 | 0.5544 | 0.00393 | -0.0933 | 141.0687
1 | 0.6149 | 0.00394 | -0.0947 | 156.066
1.5 | 0.6751 | 0.00397 | -0.0961 | 170.0504
2 | 0.736 | 0.00395 | -0.0976 | 186.3291
2.5 | 0.796 | 0.00401 | -0.0989 | 198.5037
3 | 0.856 | 0.00408 | -0.1003 | 209.8039
3.5 | 0.9151 | 0.00417 | -0.1015 | 219.4484
4 | 0.9737 | 0.0043 | -0.1027 | 226.4419
4.5 | 1.0312 | 0.00445 | -0.1036 | 231.7303
5.5 | 1.1028 | 0.00634 | -0.0978 | 173.9432
6.5 | 1.1208 | 0.00818 | -0.0816 | 137.0171
7 | 1.119 | 0.00972 | -0.0728 | 115.1235
7.5 | 1.1311 | 0.01118 | -0.0669 | 101.1717
8 | 1.1404 | 0.01296 | -0.0611 | 87.9938
8.5 | 1.1492 | 0.01496 | -0.0557 | 76.8182
9 | 1.1552 | 0.01725 | -0.0503 | 66.9681
9.5 | 1.172 | 0.01921 | -0.0466 | 61.0099
10 | 1.1857 | 0.02144 | -0.0427 | 55.3032
10.5 | 1.1959 | 0.02394 | -0.0388 | 49.9541
11 | 1.2283 | 0.02581 | -0.0384 | 47.5901
11.5 | 1.3335 | 0.02848 | -0.0538 | 46.8223
12 | 1.3412 | 0.03068 | -0.0486 | 43.7158
12.5 | 1.3801 | 0.03294 | -0.0499 | 41.8974
13 | 1.4069 | 0.03509 | -0.0486 | 40.094
13.5 | 1.4296 | 0.03765 | -0.0472 | 37.9708
14 | 1.4561 | 0.0398 | -0.046 | 36.5854
14.5 | 1.4776 | 0.04249 | -0.0447 | 34.7752
15 | 1.4989 | 0.04518 | -0.0433 | 33.1762
15.5 | 1.5217 | 0.04774 | -0.0422 | 31.8747
16 | 1.5413 | 0.05062 | -0.041 | 30.4484
16.5 | 1.5613 | 0.05341 | -0.0398 | 29.2324
17 | 1.5761 | 0.05672 | -0.0385 | 27.7874
17.5 | 1.5969 | 0.05946 | -0.0375 | 26.8567
18 | 1.6098 | 0.06295 | -0.0362 | 25.5727
18.5 | 1.6258 | 0.06602 | -0.035 | 24.6259
19 | 1.6345 | 0.06979 | -0.0336 | 23.4203
19.5 | 1.642 | 0.07346 | -0.032 | 22.3523
20 | 1.6363 | 0.07592 | -0.0264 | 21.553

## 117. Re 12M Mach 0.25 (1)
BIGFOIL.COM POLAR EXPORT
NACA65-620 a=0.5
NACA65-620 a=0.5 |  |  |  | Cl Max: | 1.773 | at alpha= | 13 | deg
JavaFoil+Calcfoil stall+Eppler ext transition |  |  |  | L/D Max: | 151.301 | at alpha= | 3 | deg
Re: | 12000000 |  |  | Cd Min: | 0.00493 | at alpha= | 0.5 | deg
Mach: | 0.25 |  |  | Cl=0 at alpha= | -4.0231 | deg
|  |  |  | @ Cl=0.1, Cd= | 0.006494
|  |  |  | @ Cl=0.4, Cd= | 0.0053843
|  |  |  | @ Cl=0.6, Cd= | 0.0050241
alpha (deg) | Cl | Cd | Cm | Cl/Cd
-17 | -0.514 | 0.12514 | -0.028 | -4.11
-16.5 | -0.554 | 0.11802 | -0.029 | -4.692
-16 | -0.589 | 0.11117 | -0.03 | -5.296
-15.5 | -0.619 | 0.10518 | -0.031 | -5.882
-15 | -0.644 | 0.09838 | -0.032 | -6.547
-14.5 | -0.664 | 0.09135 | -0.033 | -7.27
-14 | -0.684 | 0.08031 | -0.037 | -8.511
-13.5 | -0.7 | 0.06858 | -0.04 | -10.205
-13 | -0.726 | 0.04836 | -0.047 | -15.017
-12.5 | -0.749 | 0.03199 | -0.052 | -23.42
-12 | -0.78 | 0.01622 | -0.057 | -48.102
-11.5 | -0.769 | 0.0139 | -0.059 | -55.318
-11 | -0.748 | 0.01244 | -0.06 | -60.099
-10.5 | -0.719 | 0.01139 | -0.062 | -63.182
-10 | -0.684 | 0.01057 | -0.063 | -64.744
-9.5 | -0.643 | 0.01006 | -0.065 | -63.938
-9 | -0.598 | 0.00952 | -0.066 | -62.756
-8.5 | -0.55 | 0.00912 | -0.067 | -60.323
-8 | -0.495 | 0.00867 | -0.069 | -57.057
-7.5 | -0.436 | 0.00783 | -0.07 | -55.736
-7 | -0.376 | 0.00759 | -0.071 | -49.555
-6.5 | -0.315 | 0.00736 | -0.072 | -42.764
-6 | -0.252 | 0.00718 | -0.073 | -35.138
-5.5 | -0.19 | 0.00699 | -0.074 | -27.126
-5 | -0.126 | 0.00684 | -0.075 | -18.412
-4.5 | -0.062 | 0.00666 | -0.076 | -9.306
-4 | 0.003 | 0.00665 | -0.077 | 0.376
-3.5 | 0.067 | 0.00656 | -0.079 | 10.254
-3 | 0.132 | 0.00643 | -0.08 | 20.544
-2.5 | 0.198 | 0.00641 | -0.081 | 30.923
-2 | 0.263 | 0.00577 | -0.082 | 45.671
-1.5 | 0.328 | 0.00549 | -0.083 | 59.873
-1 | 0.394 | 0.0054 | -0.084 | 72.934
-0.5 | 0.459 | 0.00523 | -0.085 | 87.701
0 | 0.524 | 0.0053 | -0.086 | 98.852
0.5 | 0.586 | 0.00493 | -0.087 | 118.819
1 | 0.65 | 0.00536 | -0.088 | 121.256
1.5 | 0.713 | 0.00553 | -0.089 | 128.995
2 | 0.776 | 0.00569 | -0.09 | 136.406
2.5 | 0.839 | 0.00583 | -0.091 | 143.948
3 | 0.902 | 0.00596 | -0.092 | 151.301
3.5 | 0.963 | 0.00644 | -0.093 | 149.637
4 | 1.022 | 0.00754 | -0.094 | 135.548
4.5 | 1.083 | 0.00806 | -0.094 | 134.263
5 | 1.143 | 0.00878 | -0.095 | 130.151
5.5 | 1.203 | 0.00957 | -0.096 | 125.745
6 | 1.263 | 0.01036 | -0.097 | 121.885
6.5 | 1.305 | 0.01129 | -0.098 | 115.561
7 | 1.359 | 0.01219 | -0.099 | 111.493
7.5 | 1.412 | 0.01311 | -0.1 | 107.63
8 | 1.46 | 0.0157 | -0.1 | 92.988
8.5 | 1.508 | 0.01665 | -0.101 | 90.559
9 | 1.554 | 0.01744 | -0.102 | 89.096
9.5 | 1.596 | 0.01829 | -0.103 | 87.246
10 | 1.635 | 0.01917 | -0.104 | 85.265
10.5 | 1.67 | 0.02017 | -0.105 | 82.769
11 | 1.7 | 0.0211 | -0.106 | 80.597
11.5 | 1.727 | 0.02221 | -0.106 | 77.736
12 | 1.748 | 0.02338 | -0.107 | 74.774
12.5 | 1.764 | 0.02464 | -0.108 | 71.604
13 | 1.773 | 0.02595 | -0.109 | 68.304
13.5 | 1.771 | 0.02745 | -0.11 | 64.52
14 | 1.763 | 0.02901 | -0.11 | 60.76
14.5 | 1.746 | 0.03059 | -0.111 | 57.095
15 | 1.722 | 0.03224 | -0.112 | 53.435
15.5 | 1.691 | 0.03419 | -0.113 | 49.442
16 | 1.651 | 0.03607 | -0.113 | 45.778
16.5 | 1.6 | 0.03851 | -0.114 | 41.538
17 | 1.537 | 0.04174 | -0.115 | 36.829
17.5 | 1.467 | 0.04476 | -0.115 | 32.783
18 | 1.391 | 0.0482 | -0.116 | 28.856

## 118. Re 12M Mach 0.25 (2)
BIGFOIL.COM POLAR EXPORT
NACA65-620 a=0.5
NACA65-620 a=0.5 |  |  |  | Cl Max: | 1.6155 | at alpha= | 20 | deg
XFOIL ncrit=9 |  |  |  | L/D Max: | 237.406 | at alpha= | 4.5 | deg
Re: | 12000000 |  |  | Cd Min: | 0.0881 | at alpha= | 20 | deg
Mach: | 0.25 |  |  | Cl=0 at alpha= | -4.1979 | deg
|  |  |  | @ Cl=0.1, Cd= | 0.0059221
|  |  |  | @ Cl=0.4, Cd= | 0.0048629
|  |  |  | @ Cl=0.6, Cd= | 0.0039939
alpha (deg) | Cl | Cd | Cm | Cl/Cd
-20 | -1.085 | 0.06509 | -0.1112 | -16.6692
-19.5 | -1.124 | 0.05408 | -0.1177 | -20.784
-19 | -1.1472 | 0.04591 | -0.1212 | -24.988
-18.5 | -1.1489 | 0.04037 | -0.1228 | -28.4593
-18 | -1.1561 | 0.03489 | -0.1234 | -33.1356
-17.5 | -1.1536 | 0.03067 | -0.1228 | -37.6133
-17 | -1.1457 | 0.02716 | -0.1215 | -42.1834
-16.5 | -1.1345 | 0.02413 | -0.1196 | -47.0162
-16 | -1.1146 | 0.02183 | -0.1174 | -51.0582
-15.5 | -1.099 | 0.01947 | -0.1143 | -56.4458
-15 | -1.072 | 0.01787 | -0.1115 | -59.9888
-14.5 | -1.0497 | 0.0162 | -0.1078 | -64.7963
-14 | -1.0204 | 0.01496 | -0.1044 | -68.2086
-13.5 | -0.9912 | 0.01385 | -0.1004 | -71.5668
-13 | -0.9613 | 0.01292 | -0.0961 | -74.404
-12.5 | -0.9326 | 0.01219 | -0.091 | -76.5053
-12 | -0.8928 | 0.0116 | -0.0876 | -76.9655
-11 | -0.7939 | 0.01052 | -0.084 | -75.4658
-10.5 | -0.7421 | 0.00997 | -0.0827 | -74.4333
-10 | -0.6886 | 0.00944 | -0.0817 | -72.9449
-9.5 | -0.6412 | 0.00853 | -0.0799 | -75.17
-9 | -0.5833 | 0.00819 | -0.0797 | -71.221
-8.5 | -0.5249 | 0.00787 | -0.0796 | -66.6963
-8 | -0.465 | 0.00762 | -0.0799 | -61.0236
-7.5 | -0.4047 | 0.00737 | -0.0803 | -54.9118
-7 | -0.3443 | 0.00711 | -0.0807 | -48.4248
-6.5 | -0.2834 | 0.00691 | -0.0814 | -41.013
-6 | -0.2221 | 0.00674 | -0.0821 | -32.9525
-5.5 | -0.161 | 0.00657 | -0.0829 | -24.5053
-5 | -0.0995 | 0.0064 | -0.0838 | -15.5469
-4.5 | -0.0374 | 0.00625 | -0.0849 | -5.984
-4 | 0.0245 | 0.00608 | -0.0859 | 4.0296
-3.5 | 0.0867 | 0.00595 | -0.0871 | 14.5714
-3 | 0.1486 | 0.00582 | -0.0882 | 25.5326
-2.5 | 0.2103 | 0.00568 | -0.0894 | 37.0246
-2 | 0.2712 | 0.00547 | -0.0905 | 49.5795
-1.5 | 0.3319 | 0.0052 | -0.0916 | 63.8269
-1 | 0.393 | 0.00491 | -0.0928 | 80.0407
0 | 0.5133 | 0.0041 | -0.0951 | 125.1951
0.5 | 0.5756 | 0.00399 | -0.0965 | 144.2607
1 | 0.6383 | 0.004 | -0.098 | 159.575
1.5 | 0.7009 | 0.00402 | -0.0995 | 174.3532
2 | 0.7641 | 0.00401 | -0.101 | 190.5486
2.5 | 0.8263 | 0.00407 | -0.1024 | 203.0221
3 | 0.8886 | 0.00414 | -0.1038 | 214.6377
3.5 | 0.9504 | 0.00422 | -0.1051 | 225.2133
4 | 1.0113 | 0.00435 | -0.1062 | 232.4828
4.5 | 1.0707 | 0.00451 | -0.107 | 237.4058
5 | 1.1242 | 0.0049 | -0.1068 | 229.4286
5.5 | 1.1419 | 0.0063 | -0.1001 | 181.254
6 | 1.1451 | 0.0072 | -0.0903 | 159.0417
6.5 | 1.1365 | 0.00867 | -0.0794 | 131.0842
7 | 1.1383 | 0.01039 | -0.0713 | 109.5573
7.5 | 1.1438 | 0.01232 | -0.0645 | 92.8409
8.5 | 1.1438 | 0.01737 | -0.0512 | 65.8492
9 | 1.1483 | 0.02008 | -0.0458 | 57.1863
9.5 | 1.1681 | 0.02218 | -0.0425 | 52.6646
10 | 1.1756 | 0.02503 | -0.0381 | 46.9676
10.5 | 1.1842 | 0.02792 | -0.034 | 42.414
11 | 1.2226 | 0.03027 | -0.0351 | 40.3898
11.5 | 1.3287 | 0.03358 | -0.0506 | 39.5682
12 | 1.3307 | 0.03592 | -0.044 | 37.0462
12.5 | 1.3706 | 0.03844 | -0.0452 | 35.6556
13 | 1.3953 | 0.04101 | -0.0435 | 34.0234
13.5 | 1.4191 | 0.04375 | -0.042 | 32.4366
14 | 1.4442 | 0.0463 | -0.0405 | 31.1922
14.5 | 1.4642 | 0.04936 | -0.0388 | 29.6637
15 | 1.4897 | 0.05195 | -0.0375 | 28.6756
15.5 | 1.5088 | 0.05519 | -0.036 | 27.3383
16 | 1.5301 | 0.05811 | -0.0345 | 26.3311
16.5 | 1.5445 | 0.06172 | -0.0328 | 25.0243
17 | 1.5608 | 0.06518 | -0.0314 | 23.946
17.5 | 1.5781 | 0.06841 | -0.0298 | 23.0683
18 | 1.5871 | 0.07227 | -0.0278 | 21.9607
18.5 | 1.5912 | 0.07573 | -0.0246 | 21.0115
19 | 1.5901 | 0.07912 | -0.0206 | 20.0973
19.5 | 1.6017 | 0.08359 | -0.0203 | 19.1614
20 | 1.6155 | 0.0881 | -0.0204 | 18.3371

## 119. Re 12M Mach 0.50 (1)
BIGFOIL.COM POLAR EXPORT
NACA65-620 a=0.5
NACA65-620 a=0.5 |  |  |  | Cl Max: | 1.653 | at alpha= | 9.5 | deg
JavaFoil+Calcfoil stall+Eppler ext transition |  |  |  | L/D Max: | 143.85 | at alpha= | 3 | deg
Re: | 12000000 |  |  | Cd Min: | 0.00553 | at alpha= | -0.5 | deg
Mach: | 0.5 |  |  | Cl=0 at alpha= | -4.0208 | deg
|  |  |  | @ Cl=0.1, Cd= | 0.0070418
|  |  |  | @ Cl=0.4, Cd= | 0.0058541
|  |  |  | @ Cl=0.6, Cd= | 0.005801
alpha (deg) | Cl | Cd | Cm | Cl/Cd
-20 | -0.927 | 0.15363 | -0.031 | -6.037
-19.5 | -0.897 | 0.15053 | -0.031 | -5.957
-19 | -0.867 | 0.14629 | -0.031 | -5.926
-18.5 | -0.837 | 0.1419 | -0.031 | -5.898
-18 | -0.812 | 0.13056 | -0.033 | -6.223
-17.5 | -0.784 | 0.12295 | -0.034 | -6.379
-17 | -0.751 | 0.12213 | -0.033 | -6.153
-16.5 | -0.721 | 0.11738 | -0.032 | -6.144
-16 | -0.694 | 0.10712 | -0.034 | -6.479
-15.5 | -0.665 | 0.11337 | -0.034 | -5.867
-15 | -0.638 | 0.10298 | -0.035 | -6.192
-14.5 | -0.608 | 0.09678 | -0.036 | -6.287
-14 | -0.582 | 0.08816 | -0.038 | -6.599
-13.5 | -0.561 | 0.07507 | -0.043 | -7.473
-13 | -0.597 | 0.02528 | -0.059 | -23.597
-12.5 | -0.49 | 0.08829 | -0.034 | -5.544
-12 | -0.461 | 0.08128 | -0.035 | -5.672
-11.5 | -0.434 | 0.07303 | -0.037 | -5.936
-11 | -0.408 | 0.06491 | -0.042 | -6.284
-10.5 | -0.374 | 0.07203 | -0.036 | -5.198
-10 | -0.346 | 0.06563 | -0.037 | -5.272
-9.5 | -0.316 | 0.06495 | -0.036 | -4.872
-9 | -0.436 | 0.05749 | -0.039 | -7.587
-8.5 | -0.456 | 0.04622 | -0.05 | -9.873
-8 | -0.505 | 0.01137 | -0.075 | -44.422
-7.5 | -0.459 | 0.01016 | -0.077 | -45.164
-7 | -0.403 | 0.0095 | -0.078 | -42.409
-6.5 | -0.344 | 0.00844 | -0.08 | -40.719
-6 | -0.277 | 0.00803 | -0.082 | -34.552
-5.5 | -0.209 | 0.00768 | -0.083 | -27.254
-5 | -0.14 | 0.00742 | -0.084 | -18.81
-4.5 | -0.069 | 0.00726 | -0.085 | -9.47
-4 | 0.003 | 0.00721 | -0.087 | 0.387
-3.5 | 0.075 | 0.00708 | -0.088 | 10.59
-3 | 0.147 | 0.00697 | -0.089 | 21.151
-2.5 | 0.221 | 0.00633 | -0.09 | 34.971
-2 | 0.294 | 0.00624 | -0.091 | 47.173
-1.5 | 0.367 | 0.00594 | -0.092 | 61.856
-1 | 0.44 | 0.00575 | -0.093 | 76.549
-0.5 | 0.513 | 0.00553 | -0.094 | 92.677
0 | 0.578 | 0.00577 | -0.095 | 100.214
0.5 | 0.649 | 0.00587 | -0.096 | 110.495
1 | 0.719 | 0.00599 | -0.098 | 120.102
1.5 | 0.789 | 0.00626 | -0.099 | 126.087
2 | 0.859 | 0.00646 | -0.1 | 132.973
2.5 | 0.929 | 0.00669 | -0.101 | 138.846
3 | 0.998 | 0.00694 | -0.102 | 143.85
3.5 | 1.067 | 0.00742 | -0.103 | 143.707
4 | 1.131 | 0.00907 | -0.103 | 124.73
4.5 | 1.199 | 0.00985 | -0.104 | 121.76
5 | 1.265 | 0.01093 | -0.105 | 115.798
5.5 | 1.332 | 0.01212 | -0.106 | 109.876
6 | 1.398 | 0.01331 | -0.107 | 105.016
6.5 | 1.434 | 0.01477 | -0.108 | 97.042
7 | 1.488 | 0.0162 | -0.109 | 91.852
7.5 | 1.537 | 0.01981 | -0.11 | 77.615
8 | 1.584 | 0.02126 | -0.111 | 74.493
8.5 | 1.62 | 0.02257 | -0.112 | 71.772
9 | 1.645 | 0.02398 | -0.113 | 68.596
9.5 | 1.653 | 0.02562 | -0.114 | 64.507
10 | 1.633 | 0.02743 | -0.115 | 59.543
10.5 | 1.56 | 0.02971 | -0.115 | 52.505
11 | 1.25 | 0.03305 | -0.116 | 37.814
11.5 | 1.028 | 0.03726 | -0.117 | 27.589
12 | 1.06 | 0.03702 | -0.118 | 28.645
12.5 | 1.088 | 0.04209 | -0.119 | 25.86
13 | 1.121 | 0.04168 | -0.12 | 26.886
13.5 | 1.15 | 0.04523 | -0.12 | 25.419
14 | 1.177 | 0.04988 | -0.121 | 23.603
14.5 | 1.208 | 0.05035 | -0.122 | 23.998

## 120. Re 12M Mach 0.50 (2)
BIGFOIL.COM POLAR EXPORT
NACA65-620 a=0.5
NACA65-620 a=0.5 |  |  |  | Cl Max: | 1.4736 | at alpha= | 17 | deg
XFOIL ncrit=9 |  |  |  | L/D Max: | 251.741 | at alpha= | 4.5 | deg
Re: | 12000000 |  |  | Cd Min: | 0.16464 | at alpha= | 20 | deg
Mach: | 0.5 |  |  | Cl=0 at alpha= | -4.2755 | deg
|  |  |  | @ Cl=0.1, Cd= | 0.0063327
|  |  |  | @ Cl=0.4, Cd= | 0.0054966
|  |  |  | @ Cl=0.6, Cd= | 0.0043884
alpha (deg) | Cl | Cd | Cm | Cl/Cd
-11 | -0.6594 | 0.02033 | -0.1473 | -32.4348
-10.5 | -0.6714 | 0.0164 | -0.1409 | -40.939
-10 | -0.6808 | 0.01315 | -0.1322 | -51.7719
-9.5 | -0.6765 | 0.01101 | -0.1222 | -61.4441
-9 | -0.642 | 0.01017 | -0.114 | -63.1268
-8.5 | -0.5853 | 0.00943 | -0.1094 | -62.0679
-8 | -0.5278 | 0.00865 | -0.1054 | -61.0173
-7.5 | -0.4586 | 0.00827 | -0.1034 | -55.4534
-7 | -0.3883 | 0.00793 | -0.1019 | -48.966
-6.5 | -0.3178 | 0.00761 | -0.1008 | -41.7608
-6 | -0.2468 | 0.0073 | -0.1002 | -33.8082
-5.5 | -0.1751 | 0.00705 | -0.1 | -24.8369
-5 | -0.1035 | 0.00682 | -0.1001 | -15.176
-4.5 | -0.0322 | 0.00661 | -0.1005 | -4.8714
-4 | 0.0395 | 0.00646 | -0.1011 | 6.1146
-3.5 | 0.1108 | 0.00631 | -0.1018 | 17.5594
-3 | 0.1826 | 0.00617 | -0.1028 | 29.5948
-2.5 | 0.2544 | 0.00602 | -0.104 | 42.2591
-1.5 | 0.3948 | 0.00552 | -0.1062 | 71.5217
-1 | 0.4638 | 0.00521 | -0.1073 | 89.0211
-0.5 | 0.532 | 0.00487 | -0.1084 | 109.2402
0 | 0.5987 | 0.00439 | -0.1093 | 136.3781
0.5 | 0.6709 | 0.0043 | -0.1109 | 156.0233
1 | 0.7442 | 0.00428 | -0.1127 | 173.8785
1.5 | 0.8175 | 0.00429 | -0.1144 | 190.5594
2 | 0.8904 | 0.00435 | -0.116 | 204.6897
2.5 | 0.9621 | 0.00444 | -0.1172 | 216.6892
3 | 1.0347 | 0.00452 | -0.1185 | 228.9159
3.5 | 1.1064 | 0.00461 | -0.1196 | 240
4 | 1.1756 | 0.00477 | -0.12 | 246.457
4.5 | 1.2436 | 0.00494 | -0.1201 | 251.7409
5 | 1.3046 | 0.00522 | -0.1188 | 249.9234
5.5 | 1.341 | 0.00566 | -0.1128 | 236.9258
6 | 1.323 | 0.00719 | -0.0982 | 184.0056
6.5 | 1.2601 | 0.01088 | -0.0795 | 115.818
7 | 1.2268 | 0.01459 | -0.0669 | 84.085
7.5 | 1.1928 | 0.01891 | -0.0557 | 63.0777
8 | 1.1824 | 0.02269 | -0.048 | 52.1111
8.5 | 1.1754 | 0.0266 | -0.0413 | 44.188
9 | 1.1514 | 0.0317 | -0.034 | 36.3218
9.5 | 1.1556 | 0.03558 | -0.0294 | 32.4789
10 | 1.1523 | 0.04013 | -0.0248 | 28.7142
10.5 | 1.1675 | 0.04376 | -0.0217 | 26.6796
11.5 | 1.2427 | 0.05277 | -0.026 | 23.5494
12.5 | 1.323 | 0.06047 | -0.0274 | 21.8786
13 | 1.3458 | 0.06412 | -0.0248 | 20.9888
13.5 | 1.368 | 0.06774 | -0.0221 | 20.1949
14 | 1.3889 | 0.07118 | -0.0189 | 19.5125
14.5 | 1.3951 | 0.07471 | -0.0137 | 18.6735
15 | 1.4124 | 0.07878 | -0.0109 | 17.9284
15.5 | 1.4356 | 0.08314 | -0.0094 | 17.2673
16 | 1.4535 | 0.08842 | -0.0085 | 16.4386
16.5 | 1.4669 | 0.0944 | -0.0082 | 15.5392
17 | 1.4736 | 0.10133 | -0.0085 | 14.5426
17.5 | 1.4707 | 0.10959 | -0.0097 | 13.42
18 | 1.4587 | 0.11907 | -0.0122 | 12.2508
18.5 | 1.4394 | 0.12976 | -0.0159 | 11.0928
19 | 1.4163 | 0.14112 | -0.0209 | 10.0361
19.5 | 1.3947 | 0.15269 | -0.0266 | 9.1342
20 | 1.3725 | 0.16464 | -0.0332 | 8.3364

## 121. Re 14M Mach 0.00 (1)
BIGFOIL.COM POLAR EXPORT
NACA65-620 a=0.5
NACA65-620 a=0.5 |  |  |  | Cl Max: | 1.83 | at alpha= | 15 | deg
JavaFoil+Calcfoil stall+Eppler ext transition |  |  |  | L/D Max: | 142.807 | at alpha= | 2.5 | deg
Re: | 14000000 |  |  | Cd Min: | 0.00494 | at alpha= | 1.5 | deg
Mach: | 0 |  |  | Cl=0 at alpha= | -4.0161 | deg
|  |  |  | @ Cl=0.1, Cd= | 0.0062722
|  |  |  | @ Cl=0.4, Cd= | 0.005364
|  |  |  | @ Cl=0.6, Cd= | 0.0052914
alpha (deg) | Cl | Cd | Cm | Cl/Cd
-19 | -0.752 | 0.13064 | -0.028 | -5.756
-18.5 | -0.765 | 0.12343 | -0.029 | -6.2
-18 | -0.775 | 0.11829 | -0.03 | -6.555
-17.5 | -0.787 | 0.11028 | -0.031 | -7.132
-17 | -0.798 | 0.09988 | -0.033 | -7.993
-16.5 | -0.805 | 0.09268 | -0.034 | -8.685
-16 | -0.819 | 0.0786 | -0.037 | -10.415
-15.5 | -0.837 | 0.06097 | -0.041 | -13.729
-15 | -0.87 | 0.03748 | -0.046 | -23.223
-14.5 | -0.883 | 0.02729 | -0.049 | -32.346
-14 | -0.885 | 0.02163 | -0.051 | -40.889
-13.5 | -0.88 | 0.01781 | -0.052 | -49.396
-13 | -0.863 | 0.01641 | -0.054 | -52.589
-12.5 | -0.847 | 0.0142 | -0.055 | -59.657
-12 | -0.826 | 0.01239 | -0.057 | -66.666
-11.5 | -0.796 | 0.01168 | -0.058 | -68.164
-11 | -0.765 | 0.01061 | -0.059 | -72.077
-10.5 | -0.726 | 0.01007 | -0.061 | -72.096
-10 | -0.685 | 0.00955 | -0.062 | -71.681
-9.5 | -0.642 | 0.0092 | -0.063 | -69.802
-9 | -0.592 | 0.00864 | -0.064 | -68.467
-8.5 | -0.539 | 0.00838 | -0.065 | -64.29
-8 | -0.483 | 0.00802 | -0.066 | -60.218
-7.5 | -0.425 | 0.00739 | -0.067 | -57.519
-7 | -0.366 | 0.00713 | -0.069 | -51.289
-6.5 | -0.306 | 0.00696 | -0.07 | -43.927
-6 | -0.245 | 0.00685 | -0.071 | -35.804
-5.5 | -0.184 | 0.00674 | -0.072 | -27.295
-5 | -0.122 | 0.00661 | -0.073 | -18.476
-4.5 | -0.06 | 0.00649 | -0.074 | -9.257
-4 | 0.002 | 0.00641 | -0.075 | 0.379
-3.5 | 0.065 | 0.0063 | -0.076 | 10.344
-3 | 0.128 | 0.00625 | -0.077 | 20.486
-2.5 | 0.192 | 0.00618 | -0.078 | 31.018
-2 | 0.255 | 0.00571 | -0.079 | 44.652
-1.5 | 0.318 | 0.00554 | -0.08 | 57.414
-1 | 0.381 | 0.00537 | -0.082 | 70.943
-0.5 | 0.444 | 0.00535 | -0.083 | 82.994
0 | 0.507 | 0.00512 | -0.084 | 98.987
0.5 | 0.57 | 0.00522 | -0.085 | 109.251
1 | 0.633 | 0.00537 | -0.086 | 117.947
1.5 | 0.693 | 0.00494 | -0.087 | 140.163
2 | 0.754 | 0.00549 | -0.088 | 137.218
2.5 | 0.815 | 0.0057 | -0.088 | 142.807
3 | 0.873 | 0.00653 | -0.089 | 133.671
3.5 | 0.932 | 0.00699 | -0.09 | 133.461
4 | 0.992 | 0.00736 | -0.091 | 134.709
4.5 | 1.051 | 0.00798 | -0.092 | 131.6
5 | 1.109 | 0.0086 | -0.092 | 129.047
5.5 | 1.168 | 0.00923 | -0.093 | 126.585
6 | 1.227 | 0.0099 | -0.094 | 123.855
6.5 | 1.269 | 0.01067 | -0.095 | 118.995
7 | 1.323 | 0.01138 | -0.096 | 116.243
7.5 | 1.375 | 0.01213 | -0.097 | 113.355
8 | 1.424 | 0.01421 | -0.097 | 100.222
8.5 | 1.473 | 0.01502 | -0.098 | 98.03
9 | 1.519 | 0.01568 | -0.099 | 96.885
9.5 | 1.564 | 0.01643 | -0.1 | 95.171
10 | 1.605 | 0.01716 | -0.101 | 93.544
10.5 | 1.644 | 0.01792 | -0.102 | 91.765
11 | 1.681 | 0.01873 | -0.103 | 89.751
11.5 | 1.714 | 0.01957 | -0.104 | 87.596
12 | 1.744 | 0.02055 | -0.104 | 84.856
12.5 | 1.771 | 0.0216 | -0.105 | 81.968
13 | 1.793 | 0.02266 | -0.106 | 79.101
13.5 | 1.808 | 0.0238 | -0.107 | 75.989
14 | 1.82 | 0.02492 | -0.108 | 73.028
14.5 | 1.827 | 0.02618 | -0.108 | 69.786
15 | 1.83 | 0.02756 | -0.109 | 66.39
15.5 | 1.828 | 0.02891 | -0.11 | 63.211
16 | 1.822 | 0.03041 | -0.111 | 59.895
16.5 | 1.809 | 0.03195 | -0.111 | 56.632
17 | 1.79 | 0.03367 | -0.112 | 53.172
17.5 | 1.768 | 0.03559 | -0.113 | 49.671
18 | 1.742 | 0.03734 | -0.113 | 46.636
18.5 | 1.712 | 0.03952 | -0.114 | 43.32
19 | 1.679 | 0.04192 | -0.114 | 40.048
19.5 | 1.643 | 0.04476 | -0.115 | 36.702
20 | 1.605 | 0.04716 | -0.115 | 34.039

## 122. Re 14M Mach 0.00 (2)
BIGFOIL.COM POLAR EXPORT
NACA65-620 a=0.5
NACA65-620 a=0.5 |  |  |  | Cl Max: | 1.6848 | at alpha= | 20 | deg
XFOIL ncrit=9 |  |  |  | L/D Max: | 226.417 | at alpha= | 4 | deg
Re: | 14000000 |  |  | Cd Min: | 0.07332 | at alpha= | 20 | deg
Mach: | 0 |  |  | Cl=0 at alpha= | -4.1739 | deg
|  |  |  | @ Cl=0.1, Cd= | 0.0056836
|  |  |  | @ Cl=0.4, Cd= | 0.0046987
|  |  |  | @ Cl=0.6, Cd= | 0.00388
alpha (deg) | Cl | Cd | Cm | Cl/Cd
-20 | -1.3033 | 0.03201 | -0.1067 | -40.7154
-19.5 | -1.2968 | 0.02862 | -0.1061 | -45.311
-19 | -1.2871 | 0.02573 | -0.1049 | -50.0233
-18.5 | -1.2655 | 0.02378 | -0.1039 | -53.217
-18 | -1.2504 | 0.02154 | -0.1022 | -58.0501
-17.5 | -1.2293 | 0.01981 | -0.1003 | -62.0545
-17 | -1.2066 | 0.01826 | -0.0982 | -66.0789
-16.5 | -1.1839 | 0.01684 | -0.0957 | -70.3029
-16 | -1.1552 | 0.0158 | -0.0934 | -73.1139
-15.5 | -1.1324 | 0.01459 | -0.0901 | -77.6148
-15 | -1.0992 | 0.0139 | -0.0877 | -79.0791
-14.5 | -1.0762 | 0.01296 | -0.0835 | -83.0401
-14 | -1.0499 | 0.01236 | -0.0791 | -84.9434
-13.5 | -1.0116 | 0.01182 | -0.0768 | -85.5838
-13 | -0.9672 | 0.01133 | -0.0755 | -85.3663
-12.5 | -0.9203 | 0.01085 | -0.0746 | -84.8203
-12 | -0.8714 | 0.0104 | -0.074 | -83.7885
-11.5 | -0.8214 | 0.00997 | -0.0736 | -82.3872
-11 | -0.7706 | 0.00953 | -0.0733 | -80.8604
-10.5 | -0.7191 | 0.00908 | -0.0731 | -79.196
-10 | -0.6731 | 0.00821 | -0.072 | -81.9854
-9.5 | -0.6177 | 0.00793 | -0.0724 | -77.8941
-9 | -0.5622 | 0.00764 | -0.0729 | -73.5864
-8.5 | -0.5056 | 0.00741 | -0.0735 | -68.2321
-8 | -0.4482 | 0.00721 | -0.0742 | -62.1637
-7.5 | -0.3908 | 0.00697 | -0.075 | -56.0689
-7 | -0.3329 | 0.00676 | -0.0758 | -49.2456
-6.5 | -0.2745 | 0.00659 | -0.0767 | -41.654
-6 | -0.2159 | 0.00645 | -0.0777 | -33.4729
-5.5 | -0.1573 | 0.00629 | -0.0787 | -25.0079
-5 | -0.0982 | 0.00613 | -0.0798 | -16.0196
-4.5 | -0.0388 | 0.00599 | -0.0809 | -6.4775
-4 | 0.0207 | 0.00584 | -0.0821 | 3.5445
-3.5 | 0.0803 | 0.00572 | -0.0833 | 14.0385
-3 | 0.1399 | 0.00561 | -0.0845 | 24.9376
-2.5 | 0.1992 | 0.00547 | -0.0856 | 36.4168
-1.5 | 0.3168 | 0.00504 | -0.0879 | 62.8571
-1 | 0.3761 | 0.0048 | -0.0892 | 78.3542
-0.5 | 0.4351 | 0.00455 | -0.0904 | 95.6264
0 | 0.4925 | 0.00408 | -0.0915 | 120.7108
0.5 | 0.5513 | 0.00388 | -0.0928 | 142.0876
1 | 0.6112 | 0.00388 | -0.0942 | 157.5258
1.5 | 0.6719 | 0.00386 | -0.0957 | 174.0674
2 | 0.7316 | 0.00388 | -0.0971 | 188.5567
2.5 | 0.7913 | 0.00393 | -0.0985 | 201.3486
3 | 0.8506 | 0.004 | -0.0998 | 212.65
3.5 | 0.9094 | 0.00411 | -0.101 | 221.2652
4 | 0.9668 | 0.00427 | -0.102 | 226.4169
4.5 | 1.0221 | 0.00452 | -0.1027 | 226.1283
5 | 1.0606 | 0.00548 | -0.1004 | 193.5401
5.5 | 1.0878 | 0.00657 | -0.0959 | 165.5708
6 | 1.1125 | 0.00732 | -0.0909 | 151.9809
6.5 | 1.1066 | 0.00835 | -0.0801 | 132.5269
7 | 1.1076 | 0.00981 | -0.0718 | 112.9052
7.5 | 1.125 | 0.01108 | -0.0668 | 101.5343
8 | 1.1371 | 0.01271 | -0.0614 | 89.465
8.5 | 1.1455 | 0.01469 | -0.0559 | 77.9782
9 | 1.1583 | 0.01663 | -0.0513 | 69.6512
9.5 | 1.1795 | 0.0183 | -0.0481 | 64.4536
10 | 1.1935 | 0.02046 | -0.0443 | 58.3333
10.5 | 1.2064 | 0.02279 | -0.0406 | 52.9355
11 | 1.232 | 0.02442 | -0.0383 | 50.4505
11.5 | 1.2839 | 0.02644 | -0.0423 | 48.559
12.5 | 1.3788 | 0.0308 | -0.0484 | 44.7662
13 | 1.4234 | 0.03315 | -0.0511 | 42.9382
13.5 | 1.4492 | 0.03536 | -0.0499 | 40.9842
14 | 1.4711 | 0.0379 | -0.0485 | 38.8153
14.5 | 1.497 | 0.04007 | -0.0473 | 37.3596
15 | 1.5178 | 0.04278 | -0.0461 | 35.4792
15.5 | 1.5431 | 0.04506 | -0.0451 | 34.2455
16 | 1.5608 | 0.04801 | -0.0438 | 32.5099
16.5 | 1.5794 | 0.0509 | -0.0426 | 31.0295
17 | 1.599 | 0.05373 | -0.0415 | 29.7599
17.5 | 1.6158 | 0.05681 | -0.0404 | 28.4422
18 | 1.6334 | 0.05975 | -0.0394 | 27.3372
18.5 | 1.6442 | 0.06343 | -0.0382 | 25.9215
19 | 1.6612 | 0.0664 | -0.0372 | 25.0181
19.5 | 1.6709 | 0.07013 | -0.0361 | 23.8258
20 | 1.6848 | 0.07332 | -0.0351 | 22.9787

## 123. Re 14M Mach 0.10 (1)
BIGFOIL.COM POLAR EXPORT
NACA65-620 a=0.5
NACA65-620 a=0.5 |  |  |  | Cl Max: | 1.819 | at alpha= | 14.5 | deg
JavaFoil+Calcfoil stall+Eppler ext transition |  |  |  | L/D Max: | 142.661 | at alpha= | 2.5 | deg
Re: | 14000000 |  |  | Cd Min: | 0.00513 | at alpha= | 0 | deg
Mach: | 0.1 |  |  | Cl=0 at alpha= | -4.0161 | deg
|  |  |  | @ Cl=0.1, Cd= | 0.0063034
|  |  |  | @ Cl=0.4, Cd= | 0.0054003
|  |  |  | @ Cl=0.6, Cd= | 0.0053229
alpha (deg) | Cl | Cd | Cm | Cl/Cd
-18.5 | -0.724 | 0.12934 | -0.028 | -5.599
-18 | -0.739 | 0.12209 | -0.029 | -6.055
-17.5 | -0.755 | 0.11195 | -0.031 | -6.744
-17 | -0.766 | 0.1053 | -0.032 | -7.278
-16.5 | -0.776 | 0.09847 | -0.033 | -7.877
-16 | -0.789 | 0.08675 | -0.036 | -9.089
-15.5 | -0.796 | 0.07822 | -0.037 | -10.176
-15 | -0.83 | 0.05081 | -0.044 | -16.336
-14.5 | -0.853 | 0.03442 | -0.047 | -24.78
-14 | -0.866 | 0.02416 | -0.05 | -35.864
-13.5 | -0.867 | 0.01915 | -0.052 | -45.249
-13 | -0.853 | 0.01755 | -0.053 | -48.598
-12.5 | -0.843 | 0.01415 | -0.055 | -59.613
-12 | -0.82 | 0.01315 | -0.057 | -62.317
-11.5 | -0.795 | 0.01165 | -0.058 | -68.251
-11 | -0.763 | 0.01079 | -0.06 | -70.715
-10.5 | -0.726 | 0.01021 | -0.061 | -71.144
-10 | -0.685 | 0.00969 | -0.062 | -70.677
-9.5 | -0.64 | 0.00856 | -0.063 | -74.81
-9 | -0.593 | 0.00877 | -0.065 | -67.636
-8.5 | -0.54 | 0.00842 | -0.066 | -64.159
-8 | -0.485 | 0.00813 | -0.067 | -59.581
-7.5 | -0.427 | 0.00735 | -0.068 | -58.053
-7 | -0.367 | 0.00723 | -0.069 | -50.831
-6.5 | -0.307 | 0.00702 | -0.07 | -43.738
-6 | -0.246 | 0.00686 | -0.071 | -35.877
-5.5 | -0.185 | 0.00669 | -0.072 | -27.628
-5 | -0.123 | 0.00659 | -0.073 | -18.638
-4.5 | -0.06 | 0.00653 | -0.074 | -9.245
-4 | 0.002 | 0.00642 | -0.075 | 0.38
-3.5 | 0.065 | 0.00638 | -0.076 | 10.256
-3 | 0.129 | 0.00624 | -0.078 | 20.616
-2.5 | 0.193 | 0.00621 | -0.079 | 31.069
-2 | 0.256 | 0.00569 | -0.08 | 45.001
-1.5 | 0.32 | 0.00559 | -0.081 | 57.136
-1 | 0.383 | 0.00543 | -0.082 | 70.593
-0.5 | 0.446 | 0.00532 | -0.083 | 83.929
0 | 0.51 | 0.00513 | -0.084 | 99.447
0.5 | 0.573 | 0.00525 | -0.085 | 109.216
1 | 0.636 | 0.00542 | -0.086 | 117.35
1.5 | 0.696 | 0.00539 | -0.087 | 129.019
2 | 0.757 | 0.00553 | -0.088 | 137.04
2.5 | 0.818 | 0.00574 | -0.089 | 142.661
3 | 0.877 | 0.00657 | -0.089 | 133.495
3.5 | 0.937 | 0.00703 | -0.09 | 133.24
4 | 0.997 | 0.00742 | -0.091 | 134.391
4.5 | 1.056 | 0.00804 | -0.092 | 131.219
5 | 1.115 | 0.00867 | -0.093 | 128.606
5.5 | 1.174 | 0.00931 | -0.094 | 126.096
6 | 1.232 | 0.01001 | -0.095 | 123.124
6.5 | 1.275 | 0.01078 | -0.095 | 118.237
7 | 1.329 | 0.01151 | -0.096 | 115.454
7.5 | 1.381 | 0.01228 | -0.097 | 112.417
8 | 1.43 | 0.01438 | -0.098 | 99.435
8.5 | 1.479 | 0.0152 | -0.099 | 97.276
9 | 1.525 | 0.01588 | -0.1 | 96.011
9.5 | 1.569 | 0.01663 | -0.101 | 94.346
10 | 1.61 | 0.01738 | -0.101 | 92.649
10.5 | 1.649 | 0.01817 | -0.102 | 90.771
11 | 1.685 | 0.019 | -0.103 | 88.657
11.5 | 1.717 | 0.01985 | -0.104 | 86.517
12 | 1.746 | 0.02092 | -0.105 | 83.459
12.5 | 1.772 | 0.02194 | -0.106 | 80.736
13 | 1.792 | 0.02311 | -0.106 | 77.535
13.5 | 1.806 | 0.02421 | -0.107 | 74.583
14 | 1.815 | 0.02547 | -0.108 | 71.26
14.5 | 1.819 | 0.02669 | -0.109 | 68.164
15 | 1.819 | 0.02807 | -0.11 | 64.794
15.5 | 1.814 | 0.02947 | -0.11 | 61.553
16 | 1.804 | 0.03105 | -0.111 | 58.107
16.5 | 1.788 | 0.03264 | -0.112 | 54.764
17 | 1.764 | 0.03447 | -0.112 | 51.192
17.5 | 1.737 | 0.03649 | -0.113 | 47.598
18 | 1.706 | 0.0386 | -0.114 | 44.188
18.5 | 1.67 | 0.04081 | -0.114 | 40.928
19 | 1.632 | 0.04335 | -0.115 | 37.645
19.5 | 1.591 | 0.04578 | -0.115 | 34.749

## 124. Re 14M Mach 0.10 (2)
BIGFOIL.COM POLAR EXPORT
NACA65-620 a=0.5
NACA65-620 a=0.5 |  |  |  | Cl Max: | 1.6757 | at alpha= | 20 | deg
XFOIL ncrit=9 |  |  |  | L/D Max: | 228.315 | at alpha= | 4.5 | deg
Re: | 14000000 |  |  | Cd Min: | 0.07577 | at alpha= | 20 | deg
Mach: | 0.1 |  |  | Cl=0 at alpha= | -4.1764 | deg
|  |  |  | @ Cl=0.1, Cd= | 0.0057024
|  |  |  | @ Cl=0.4, Cd= | 0.0047176
|  |  |  | @ Cl=0.6, Cd= | 0.0038874
alpha (deg) | Cl | Cd | Cm | Cl/Cd
-20 | -1.2853 | 0.03498 | -0.1097 | -36.7439
-19.5 | -1.282 | 0.03105 | -0.1095 | -41.2882
-19 | -1.2751 | 0.02771 | -0.1086 | -46.0159
-18.5 | -1.2563 | 0.02542 | -0.1077 | -49.4217
-18 | -1.2431 | 0.02289 | -0.106 | -54.3076
-17.5 | -1.2235 | 0.02094 | -0.1041 | -58.4288
-17 | -1.2021 | 0.0192 | -0.102 | -62.6094
-16.5 | -1.1802 | 0.01762 | -0.0995 | -66.9807
-16 | -1.1523 | 0.01645 | -0.0972 | -70.0486
-15.5 | -1.1295 | 0.01513 | -0.094 | -74.653
-15 | -1.0972 | 0.01433 | -0.0914 | -76.5666
-14.5 | -1.073 | 0.01332 | -0.0875 | -80.5556
-14 | -1.0447 | 0.0126 | -0.0835 | -82.9127
-13.5 | -1.0151 | 0.01204 | -0.0794 | -84.3106
-13 | -0.9718 | 0.0115 | -0.0777 | -84.5043
-12.5 | -0.9253 | 0.01099 | -0.0766 | -84.1947
-12 | -0.8765 | 0.01052 | -0.0757 | -83.3175
-11.5 | -0.8261 | 0.01009 | -0.0752 | -81.8731
-11 | -0.7751 | 0.00965 | -0.0747 | -80.3212
-10.5 | -0.7234 | 0.00918 | -0.0744 | -78.8017
-10 | -0.6765 | 0.00835 | -0.0733 | -81.018
-9.5 | -0.622 | 0.00798 | -0.0734 | -77.9449
-9 | -0.5658 | 0.0077 | -0.0738 | -73.4805
-8.5 | -0.509 | 0.00745 | -0.0743 | -68.3221
-8 | -0.4512 | 0.00723 | -0.075 | -62.4066
-7.5 | -0.3932 | 0.007 | -0.0757 | -56.1714
-7 | -0.3349 | 0.00678 | -0.0765 | -49.3953
-6.5 | -0.2761 | 0.00661 | -0.0774 | -41.77
-6 | -0.2171 | 0.00647 | -0.0783 | -33.5549
-5.5 | -0.158 | 0.00631 | -0.0793 | -25.0396
-5 | -0.0986 | 0.00615 | -0.0804 | -16.0325
-4.5 | -0.0387 | 0.006 | -0.0815 | -6.45
-4 | 0.0211 | 0.00585 | -0.0826 | 3.6068
-3.5 | 0.0812 | 0.00574 | -0.0838 | 14.1463
-3 | 0.1412 | 0.00562 | -0.085 | 25.1246
-2.5 | 0.2008 | 0.00549 | -0.0862 | 36.5756
-2 | 0.26 | 0.00529 | -0.0873 | 49.1493
-1.5 | 0.3193 | 0.00505 | -0.0885 | 63.2277
-1 | 0.3789 | 0.00481 | -0.0898 | 78.7734
-0.5 | 0.4383 | 0.00455 | -0.091 | 96.3297
0 | 0.496 | 0.00409 | -0.0921 | 121.2714
0.5 | 0.5551 | 0.00388 | -0.0934 | 143.067
1 | 0.6155 | 0.00389 | -0.0948 | 158.2262
1.5 | 0.6765 | 0.00386 | -0.0963 | 175.2591
2 | 0.7367 | 0.00389 | -0.0977 | 189.383
2.5 | 0.7968 | 0.00394 | -0.0991 | 202.2335
3 | 0.8566 | 0.00401 | -0.1004 | 213.616
3.5 | 0.9158 | 0.00412 | -0.1017 | 222.2816
4 | 0.9736 | 0.00428 | -0.1027 | 227.4766
4.5 | 1.0297 | 0.00451 | -0.1034 | 228.3149
5 | 1.0688 | 0.00544 | -0.1011 | 196.4706
6 | 1.1148 | 0.0073 | -0.0902 | 152.7123
6.5 | 1.1078 | 0.00846 | -0.0794 | 130.9456
7 | 1.1098 | 0.00996 | -0.0713 | 111.4257
7.5 | 1.1267 | 0.01128 | -0.0662 | 99.8848
8 | 1.1373 | 0.01303 | -0.0606 | 87.2832
8.5 | 1.1459 | 0.01504 | -0.0552 | 76.1902
9 | 1.1559 | 0.01717 | -0.0503 | 67.3209
9.5 | 1.1758 | 0.01898 | -0.047 | 61.9494
10.5 | 1.2039 | 0.02351 | -0.0396 | 51.208
11 | 1.2278 | 0.02531 | -0.0372 | 48.5105
11.5 | 1.285 | 0.02718 | -0.0419 | 47.2774
12.5 | 1.3788 | 0.03164 | -0.0476 | 43.5777
13 | 1.421 | 0.03429 | -0.0501 | 41.4407
13.5 | 1.4478 | 0.03646 | -0.0489 | 39.7093
14 | 1.4704 | 0.03895 | -0.0474 | 37.751
14.5 | 1.4925 | 0.04156 | -0.0461 | 35.9119
15 | 1.518 | 0.04387 | -0.045 | 34.6022
15.5 | 1.538 | 0.04671 | -0.0438 | 32.9266
16 | 1.5604 | 0.04926 | -0.0426 | 31.6768
16.5 | 1.5766 | 0.05246 | -0.0412 | 30.0534
17 | 1.5985 | 0.05509 | -0.0402 | 29.0162
17.5 | 1.6141 | 0.05836 | -0.0391 | 27.6576
18 | 1.6283 | 0.06173 | -0.0378 | 26.3778
18.5 | 1.6427 | 0.06505 | -0.0367 | 25.2529
19 | 1.6534 | 0.06873 | -0.0355 | 24.0565
19.5 | 1.6695 | 0.07181 | -0.0345 | 23.2489
20 | 1.6757 | 0.07577 | -0.0331 | 22.1156

## 125. Re 14M Mach 0.25 (1)
BIGFOIL.COM POLAR EXPORT
NACA65-620 a=0.5
NACA65-620 a=0.5 |  |  |  | Cl Max: | 1.774 | at alpha= | 13 | deg
JavaFoil+Calcfoil stall+Eppler ext transition |  |  |  | L/D Max: | 143.206 | at alpha= | 2.5 | deg
Re: | 14000000 |  |  | Cd Min: | 0.00491 | at alpha= | 0.5 | deg
Mach: | 0.25 |  |  | Cl=0 at alpha= | -4.0231 | deg
|  |  |  | @ Cl=0.1, Cd= | 0.0063937
|  |  |  | @ Cl=0.4, Cd= | 0.0055026
|  |  |  | @ Cl=0.6, Cd= | 0.0050172
alpha (deg) | Cl | Cd | Cm | Cl/Cd
-17 | -0.515 | 0.12379 | -0.028 | -4.159
-16.5 | -0.554 | 0.11609 | -0.029 | -4.775
-16 | -0.589 | 0.11137 | -0.03 | -5.286
-15.5 | -0.62 | 0.10238 | -0.031 | -6.058
-15 | -0.645 | 0.0967 | -0.032 | -6.67
-14.5 | -0.666 | 0.08924 | -0.034 | -7.462
-14 | -0.681 | 0.08212 | -0.036 | -8.296
-13.5 | -0.696 | 0.07164 | -0.039 | -9.709
-13 | -0.752 | 0.03462 | -0.05 | -21.733
-12.5 | -0.757 | 0.02852 | -0.053 | -26.539
-12 | -0.779 | 0.01629 | -0.057 | -47.835
-11.5 | -0.769 | 0.01371 | -0.059 | -56.065
-11 | -0.748 | 0.01219 | -0.061 | -61.367
-10.5 | -0.72 | 0.01118 | -0.062 | -64.353
-10 | -0.685 | 0.01037 | -0.063 | -66.007
-9.5 | -0.644 | 0.00971 | -0.065 | -66.331
-9 | -0.599 | 0.00862 | -0.066 | -69.434
-8.5 | -0.55 | 0.0088 | -0.067 | -62.538
-8 | -0.495 | 0.00841 | -0.069 | -58.833
-7.5 | -0.436 | 0.00756 | -0.07 | -57.693
-7 | -0.376 | 0.00733 | -0.071 | -51.299
-6.5 | -0.315 | 0.00715 | -0.072 | -44.017
-6 | -0.252 | 0.00703 | -0.073 | -35.902
-5.5 | -0.19 | 0.00683 | -0.074 | -27.754
-5 | -0.126 | 0.00673 | -0.075 | -18.733
-4.5 | -0.062 | 0.0066 | -0.076 | -9.391
-4 | 0.003 | 0.00657 | -0.077 | 0.381
-3.5 | 0.067 | 0.00648 | -0.079 | 10.38
-3 | 0.132 | 0.00631 | -0.08 | 20.947
-2.5 | 0.198 | 0.0063 | -0.081 | 31.464
-2 | 0.263 | 0.00578 | -0.082 | 45.562
-1.5 | 0.328 | 0.00567 | -0.083 | 57.942
-1 | 0.394 | 0.00551 | -0.084 | 71.454
-0.5 | 0.459 | 0.00543 | -0.085 | 84.425
0 | 0.524 | 0.00522 | -0.086 | 100.443
0.5 | 0.586 | 0.00491 | -0.087 | 119.43
1 | 0.65 | 0.0054 | -0.088 | 120.431
1.5 | 0.713 | 0.00551 | -0.089 | 129.324
2 | 0.776 | 0.00565 | -0.09 | 137.482
2.5 | 0.839 | 0.00586 | -0.091 | 143.206
3 | 0.899 | 0.00678 | -0.092 | 132.472
3.5 | 0.96 | 0.0073 | -0.093 | 131.567
4 | 1.022 | 0.00772 | -0.093 | 132.339
4.5 | 1.082 | 0.00841 | -0.094 | 128.688
5 | 1.143 | 0.00908 | -0.095 | 125.876
5.5 | 1.203 | 0.00979 | -0.096 | 122.931
6 | 1.263 | 0.01055 | -0.097 | 119.724
6.5 | 1.305 | 0.01143 | -0.098 | 114.249
7 | 1.36 | 0.01223 | -0.099 | 111.188
7.5 | 1.412 | 0.01309 | -0.1 | 107.939
8 | 1.461 | 0.01547 | -0.1 | 94.45
8.5 | 1.51 | 0.01619 | -0.101 | 93.261
9 | 1.555 | 0.017 | -0.102 | 91.484
9.5 | 1.597 | 0.01786 | -0.103 | 89.455
10 | 1.636 | 0.01865 | -0.104 | 87.751
10.5 | 1.671 | 0.01962 | -0.105 | 85.176
11 | 1.702 | 0.02059 | -0.106 | 82.671
11.5 | 1.728 | 0.02168 | -0.107 | 79.723
12 | 1.75 | 0.02288 | -0.107 | 76.479
12.5 | 1.766 | 0.02402 | -0.108 | 73.533
13 | 1.774 | 0.0253 | -0.109 | 70.115
13.5 | 1.773 | 0.02672 | -0.11 | 66.351
14 | 1.764 | 0.02824 | -0.111 | 62.491
14.5 | 1.748 | 0.02979 | -0.111 | 58.68
15 | 1.724 | 0.03152 | -0.112 | 54.705
15.5 | 1.693 | 0.03329 | -0.113 | 50.845
16 | 1.653 | 0.03509 | -0.114 | 47.106
16.5 | 1.601 | 0.03763 | -0.114 | 42.545
17 | 1.539 | 0.04047 | -0.115 | 38.019
17.5 | 1.469 | 0.04336 | -0.115 | 33.878
18 | 1.392 | 0.04669 | -0.116 | 29.816

## 126. Re 14M Mach 0.25 (2)
BIGFOIL.COM POLAR EXPORT
NACA65-620 a=0.5
NACA65-620 a=0.5 |  |  |  | Cl Max: | 1.6314 | at alpha= | 20 | deg
XFOIL ncrit=9 |  |  |  | L/D Max: | 236.225 | at alpha= | 4.5 | deg
Re: | 14000000 |  |  | Cd Min: | 0.08627 | at alpha= | 20 | deg
Mach: | 0.25 |  |  | Cl=0 at alpha= | -4.1932 | deg
|  |  |  | @ Cl=0.1, Cd= | 0.0057754
|  |  |  | @ Cl=0.4, Cd= | 0.0048262
|  |  |  | @ Cl=0.6, Cd= | 0.00393
alpha (deg) | Cl | Cd | Cm | Cl/Cd
-20 | -1.1143 | 0.06157 | -0.1138 | -18.0981
-19.5 | -1.1492 | 0.05146 | -0.1193 | -22.3319
-19 | -1.1716 | 0.04366 | -0.1223 | -26.8346
-18.5 | -1.1678 | 0.03873 | -0.1234 | -30.1523
-18 | -1.1765 | 0.03332 | -0.1236 | -35.3091
-17.5 | -1.1719 | 0.02937 | -0.1228 | -39.9013
-17 | -1.1617 | 0.0261 | -0.1213 | -44.5096
-16.5 | -1.1501 | 0.0232 | -0.1191 | -49.5733
-16 | -1.1284 | 0.02104 | -0.1168 | -53.6312
-15.5 | -1.1125 | 0.01876 | -0.1136 | -59.3017
-15 | -1.0843 | 0.01728 | -0.1107 | -62.7488
-14.5 | -1.0615 | 0.01567 | -0.1069 | -67.7409
-14 | -1.0318 | 0.0145 | -0.1032 | -71.1586
-13.5 | -1.0027 | 0.01345 | -0.0991 | -74.5502
-13 | -0.9741 | 0.01254 | -0.0944 | -77.6794
-12.5 | -0.9456 | 0.0119 | -0.089 | -79.4622
-12 | -0.9005 | 0.01129 | -0.0865 | -79.7609
-11.5 | -0.8513 | 0.01074 | -0.0846 | -79.2644
-11 | -0.7994 | 0.01024 | -0.0832 | -78.0664
-10.5 | -0.746 | 0.00974 | -0.0821 | -76.5914
-10 | -0.692 | 0.00923 | -0.0812 | -74.9729
-9.5 | -0.6373 | 0.00873 | -0.0804 | -73.0011
-9 | -0.5863 | 0.00798 | -0.0792 | -73.4712
-8.5 | -0.5272 | 0.00768 | -0.0793 | -68.6458
-8 | -0.4673 | 0.0074 | -0.0795 | -63.1486
-7.5 | -0.4065 | 0.00717 | -0.08 | -56.6946
-7 | -0.3459 | 0.00694 | -0.0805 | -49.8415
-6.5 | -0.285 | 0.00674 | -0.0811 | -42.2849
-6 | -0.2236 | 0.00657 | -0.0819 | -34.0335
-5.5 | -0.162 | 0.0064 | -0.0828 | -25.3125
-5 | -0.1003 | 0.00621 | -0.0837 | -16.1514
-4.5 | -0.0381 | 0.00607 | -0.0848 | -6.2768
-4 | 0.024 | 0.00592 | -0.0859 | 4.0541
-3.5 | 0.0861 | 0.0058 | -0.087 | 14.8448
-3 | 0.1482 | 0.00569 | -0.0882 | 26.0457
-2.5 | 0.2101 | 0.00557 | -0.0894 | 37.7199
-2 | 0.2716 | 0.00536 | -0.0905 | 50.6716
-1.5 | 0.333 | 0.0051 | -0.0917 | 65.2941
-1 | 0.3944 | 0.00485 | -0.093 | 81.3196
-0.5 | 0.4557 | 0.00459 | -0.0943 | 99.281
0 | 0.5151 | 0.00411 | -0.0954 | 125.3285
0.5 | 0.5765 | 0.00393 | -0.0967 | 146.6921
1 | 0.6392 | 0.00393 | -0.0982 | 162.6463
1.5 | 0.7026 | 0.0039 | -0.0998 | 180.1538
2 | 0.765 | 0.00394 | -0.1012 | 194.1624
2.5 | 0.8274 | 0.004 | -0.1026 | 206.85
3 | 0.8898 | 0.00405 | -0.104 | 219.7037
3.5 | 0.9511 | 0.00417 | -0.1052 | 228.0815
4 | 1.011 | 0.00433 | -0.1062 | 233.4873
4.5 | 1.0701 | 0.00453 | -0.1069 | 236.2252
5 | 1.1151 | 0.00522 | -0.1052 | 213.6207
5.5 | 1.1287 | 0.0066 | -0.0977 | 171.0152
6 | 1.1301 | 0.00745 | -0.0875 | 151.6913
6.5 | 1.1244 | 0.00896 | -0.0774 | 125.4911
7 | 1.1246 | 0.01079 | -0.0693 | 104.2261
7.5 | 1.1349 | 0.0126 | -0.0632 | 90.0714
8 | 1.135 | 0.01503 | -0.0564 | 75.5156
8.5 | 1.1409 | 0.01744 | -0.0507 | 65.4186
9 | 1.1481 | 0.02004 | -0.0457 | 57.2904
9.5 | 1.1703 | 0.02201 | -0.0426 | 53.1713
10 | 1.1786 | 0.02484 | -0.0383 | 47.4477
10.5 | 1.1913 | 0.02753 | -0.0347 | 43.2728
11 | 1.2155 | 0.02957 | -0.0323 | 41.1059
11.5 | 1.2803 | 0.03195 | -0.0385 | 40.072
12.5 | 1.3702 | 0.03718 | -0.0431 | 36.8531
13 | 1.4108 | 0.04013 | -0.0451 | 35.1557
13.5 | 1.4384 | 0.04247 | -0.0436 | 33.8686
14 | 1.459 | 0.04547 | -0.0419 | 32.0871
14.5 | 1.4826 | 0.0482 | -0.0404 | 30.7593
15 | 1.5062 | 0.05097 | -0.0389 | 29.5507
15.5 | 1.5259 | 0.05417 | -0.0375 | 28.1687
16 | 1.5465 | 0.05716 | -0.0359 | 27.0556
16.5 | 1.5629 | 0.06062 | -0.0344 | 25.7819
17 | 1.5846 | 0.0636 | -0.0331 | 24.9151
17.5 | 1.5961 | 0.06749 | -0.0315 | 23.6494
18 | 1.6077 | 0.07128 | -0.0299 | 22.5547
18.5 | 1.6208 | 0.07486 | -0.0282 | 21.6511
19 | 1.6252 | 0.07873 | -0.0257 | 20.6427
19.5 | 1.6199 | 0.08169 | -0.0205 | 19.8298
20 | 1.6314 | 0.08627 | -0.0203 | 18.9104

## 127. Re 14M Mach 0.50 (1)
BIGFOIL.COM POLAR EXPORT
NACA65-620 a=0.5
NACA65-620 a=0.5 |  |  |  | Cl Max: | 1.654 | at alpha= | 9.5 | deg
JavaFoil+Calcfoil stall+Eppler ext transition |  |  |  | L/D Max: | 140.173 | at alpha= | 2.5 | deg
Re: | 14000000 |  |  | Cd Min: | 0.0057 | at alpha= | 0 | deg
Mach: | 0.5 |  |  | Cl=0 at alpha= | -4.0208 | deg
|  |  |  | @ Cl=0.1, Cd= | 0.0069055
|  |  |  | @ Cl=0.4, Cd= | 0.0059886
|  |  |  | @ Cl=0.6, Cd= | 0.0057403
alpha (deg) | Cl | Cd | Cm | Cl/Cd
-20 | -0.925 | 0.16287 | -0.031 | -5.681
-19.5 | -0.895 | 0.16117 | -0.031 | -5.556
-19 | -0.866 | 0.15468 | -0.031 | -5.6
-18.5 | -0.837 | 0.15153 | -0.031 | -5.522
-18 | -0.811 | 0.13676 | -0.033 | -5.929
-17.5 | -0.782 | 0.13078 | -0.033 | -5.977
-17 | -0.752 | 0.12432 | -0.033 | -6.052
-16.5 | -0.722 | 0.12092 | -0.033 | -5.974
-16 | -0.697 | 0.10459 | -0.035 | -6.664
-15.5 | -0.665 | 0.11045 | -0.034 | -6.025
-15 | -0.639 | 0.10106 | -0.036 | -6.321
-14.5 | -0.61 | 0.09455 | -0.037 | -6.453
-14 | -0.585 | 0.08462 | -0.04 | -6.915
-13.5 | -0.579 | 0.05865 | -0.049 | -9.873
-13 | -0.601 | 0.02308 | -0.06 | -26.04
-12.5 | -0.49 | 0.08685 | -0.034 | -5.636
-12 | -0.461 | 0.08036 | -0.035 | -5.743
-11.5 | -0.434 | 0.07207 | -0.038 | -6.028
-11 | -0.411 | 0.0617 | -0.045 | -6.658
-10.5 | -0.374 | 0.07275 | -0.036 | -5.147
-10 | -0.346 | 0.06616 | -0.037 | -5.227
-9.5 | -0.316 | 0.06571 | -0.036 | -4.815
-9 | -0.438 | 0.05488 | -0.043 | -7.989
-8.5 | -0.496 | 0.02429 | -0.065 | -20.432
-8 | -0.506 | 0.01103 | -0.075 | -45.86
-7.5 | -0.46 | 0.00979 | -0.077 | -46.989
-7 | -0.403 | 0.00926 | -0.078 | -43.561
-6.5 | -0.344 | 0.0082 | -0.08 | -41.873
-6 | -0.277 | 0.00785 | -0.082 | -35.339
-5.5 | -0.209 | 0.00761 | -0.083 | -27.492
-5 | -0.14 | 0.00731 | -0.084 | -19.091
-4.5 | -0.069 | 0.00714 | -0.085 | -9.634
-4 | 0.003 | 0.00712 | -0.087 | 0.391
-3.5 | 0.075 | 0.00695 | -0.088 | 10.789
-3 | 0.148 | 0.00682 | -0.089 | 21.638
-2.5 | 0.221 | 0.00646 | -0.09 | 34.312
-2 | 0.294 | 0.00671 | -0.091 | 43.866
-1.5 | 0.367 | 0.00607 | -0.092 | 60.477
-1 | 0.44 | 0.00589 | -0.093 | 74.664
-0.5 | 0.513 | 0.0058 | -0.094 | 88.396
0 | 0.578 | 0.0057 | -0.095 | 101.385
0.5 | 0.649 | 0.00583 | -0.096 | 111.368
1 | 0.719 | 0.00605 | -0.098 | 118.936
1.5 | 0.79 | 0.00625 | -0.099 | 126.388
2 | 0.86 | 0.00643 | -0.1 | 133.684
2.5 | 0.93 | 0.00663 | -0.101 | 140.173
3 | 0.997 | 0.00729 | -0.102 | 136.86
3.5 | 1.063 | 0.00869 | -0.102 | 122.301
4 | 1.131 | 0.00932 | -0.103 | 121.306
4.5 | 1.198 | 0.0103 | -0.104 | 116.357
5 | 1.265 | 0.0113 | -0.105 | 111.968
5.5 | 1.332 | 0.01236 | -0.106 | 107.706
6 | 1.398 | 0.01358 | -0.107 | 102.971
6.5 | 1.434 | 0.01485 | -0.108 | 96.564
7 | 1.489 | 0.01609 | -0.109 | 92.561
7.5 | 1.539 | 0.01936 | -0.11 | 79.478
8 | 1.585 | 0.02073 | -0.111 | 76.483
8.5 | 1.622 | 0.02205 | -0.112 | 73.564
9 | 1.646 | 0.02344 | -0.113 | 70.252
9.5 | 1.654 | 0.02495 | -0.114 | 66.289
10 | 1.635 | 0.02674 | -0.115 | 61.12
10.5 | 1.561 | 0.02904 | -0.116 | 53.769
11 | 1.251 | 0.03217 | -0.116 | 38.888
11.5 | 1.029 | 0.0363 | -0.117 | 28.348
12 | 1.061 | 0.0361 | -0.118 | 29.402
12.5 | 1.09 | 0.04091 | -0.119 | 26.636
13 | 1.122 | 0.04045 | -0.12 | 27.727
13.5 | 1.151 | 0.04391 | -0.121 | 26.207
14 | 1.178 | 0.04879 | -0.121 | 24.155
14.5 | 1.21 | 0.04895 | -0.122 | 24.708

## 128. Re 14M Mach 0.50 (2)
BIGFOIL.COM POLAR EXPORT
NACA65-620 a=0.5
NACA65-620 a=0.5 |  |  |  | Cl Max: | 1.4867 | at alpha= | 17.5 | deg
XFOIL ncrit=9 |  |  |  | L/D Max: | 257.624 | at alpha= | 4.5 | deg
Re: | 14000000 |  |  | Cd Min: | 0.16322 | at alpha= | 20 | deg
Mach: | 0.5 |  |  | Cl=0 at alpha= | -4.2663 | deg
|  |  |  | @ Cl=0.1, Cd= | 0.0061618
|  |  |  | @ Cl=0.4, Cd= | 0.0054148
|  |  |  | @ Cl=0.6, Cd= | 0.004366
alpha (deg) | Cl | Cd | Cm | Cl/Cd
-10.5 | -0.701 | 0.01521 | -0.1393 | -46.0881
-10 | -0.7086 | 0.01223 | -0.1299 | -57.9395
-9 | -0.6478 | 0.00996 | -0.1134 | -65.0402
-8.5 | -0.5897 | 0.00924 | -0.1089 | -63.8203
-8 | -0.5328 | 0.00842 | -0.1048 | -63.2779
-7.5 | -0.4634 | 0.00803 | -0.1027 | -57.7086
-7 | -0.3923 | 0.00769 | -0.1013 | -51.0143
-6.5 | -0.3204 | 0.00739 | -0.1004 | -43.3559
-6 | -0.2491 | 0.00709 | -0.0999 | -35.134
-5.5 | -0.1772 | 0.00684 | -0.0997 | -25.9064
-5 | -0.105 | 0.00665 | -0.0999 | -15.7895
-4.5 | -0.0336 | 0.00645 | -0.1002 | -5.2093
-4 | 0.0383 | 0.00629 | -0.1009 | 6.089
-3.5 | 0.1105 | 0.00614 | -0.1018 | 17.9967
-3 | 0.1826 | 0.00598 | -0.1029 | 30.5351
-2.5 | 0.2548 | 0.00584 | -0.1041 | 43.6301
-2 | 0.3263 | 0.00569 | -0.1053 | 57.3462
-1.5 | 0.3961 | 0.00543 | -0.1064 | 72.9466
-1 | 0.4653 | 0.00516 | -0.1075 | 90.1744
-0.5 | 0.5346 | 0.00489 | -0.1087 | 109.3252
0 | 0.602 | 0.00435 | -0.1098 | 138.3908
0.5 | 0.6738 | 0.00417 | -0.1114 | 161.5827
1 | 0.7472 | 0.00415 | -0.1132 | 180.0482
1.5 | 0.8203 | 0.00417 | -0.1149 | 196.7146
2 | 0.8928 | 0.00424 | -0.1164 | 210.566
2.5 | 0.9653 | 0.00431 | -0.1178 | 223.9675
3 | 1.0387 | 0.00437 | -0.1193 | 237.6888
3.5 | 1.1085 | 0.00453 | -0.12 | 244.702
4 | 1.1802 | 0.00463 | -0.1209 | 254.9028
4.5 | 1.2469 | 0.00484 | -0.1207 | 257.624
5.5 | 1.3302 | 0.00575 | -0.1109 | 231.3391
6 | 1.2885 | 0.00793 | -0.093 | 162.4842
6.5 | 1.2295 | 0.01183 | -0.0756 | 103.9307
7 | 1.2063 | 0.0153 | -0.0645 | 78.8431
7.5 | 1.1778 | 0.01946 | -0.0541 | 60.5242
8 | 1.1738 | 0.02301 | -0.0471 | 51.0126
8.5 | 1.1663 | 0.02697 | -0.0404 | 43.2443
9 | 1.1469 | 0.03189 | -0.0335 | 35.9643
9.5 | 1.154 | 0.03562 | -0.0292 | 32.3975
10 | 1.1545 | 0.03998 | -0.0249 | 28.8769
10.5 | 1.1675 | 0.04377 | -0.0217 | 26.6735
11 | 1.1831 | 0.04752 | -0.0188 | 24.8969
12 | 1.2763 | 0.05524 | -0.0233 | 23.1046
12.5 | 1.3217 | 0.05898 | -0.0247 | 22.4093
13 | 1.3646 | 0.06336 | -0.0264 | 21.5372
13.5 | 1.3912 | 0.06676 | -0.0239 | 20.8388
14 | 1.4097 | 0.07067 | -0.021 | 19.9476
14.5 | 1.428 | 0.07451 | -0.0179 | 19.1652
15 | 1.4357 | 0.07751 | -0.012 | 18.5228
15.5 | 1.4513 | 0.08186 | -0.0094 | 17.729
16 | 1.4688 | 0.08699 | -0.0082 | 16.8847
16.5 | 1.4822 | 0.09291 | -0.0077 | 15.9531
17.5 | 1.4867 | 0.10788 | -0.0089 | 13.7811
18 | 1.473 | 0.11749 | -0.0112 | 12.5372
18.5 | 1.4534 | 0.12814 | -0.0149 | 11.3423
19 | 1.4296 | 0.13953 | -0.0197 | 10.2458
19.5 | 1.4067 | 0.15121 | -0.0254 | 9.303
20 | 1.3836 | 0.16322 | -0.0321 | 8.4769

## 129. Re 16M Mach 0.00 (1)
BIGFOIL.COM POLAR EXPORT
NACA65-620 a=0.5
NACA65-620 a=0.5 |  |  |  | Cl Max: | 1.831 | at alpha= | 15 | deg
JavaFoil+Calcfoil stall+Eppler ext transition |  |  |  | L/D Max: | 140.693 | at alpha= | 1.5 | deg
Re: | 16000000 |  |  | Cd Min: | 0.00493 | at alpha= | 1.5 | deg
Mach: | 0 |  |  | Cl=0 at alpha= | -4.0161 | deg
|  |  |  | @ Cl=0.1, Cd= | 0.0062033
|  |  |  | @ Cl=0.4, Cd= | 0.0054448
|  |  |  | @ Cl=0.6, Cd= | 0.0052967
alpha (deg) | Cl | Cd | Cm | Cl/Cd
-19 | -0.753 | 0.12908 | -0.028 | -5.833
-18.5 | -0.767 | 0.12125 | -0.029 | -6.324
-18 | -0.777 | 0.11606 | -0.03 | -6.693
-17.5 | -0.788 | 0.10796 | -0.031 | -7.302
-17 | -0.801 | 0.09729 | -0.033 | -8.229
-16.5 | -0.813 | 0.08554 | -0.036 | -9.499
-16 | -0.83 | 0.06934 | -0.039 | -11.969
-15.5 | -0.867 | 0.043 | -0.044 | -20.165
-15 | -0.871 | 0.03688 | -0.046 | -23.618
-14.5 | -0.886 | 0.02595 | -0.049 | -34.141
-14 | -0.888 | 0.02036 | -0.051 | -43.625
-13.5 | -0.88 | 0.01753 | -0.052 | -50.217
-13 | -0.866 | 0.01568 | -0.054 | -55.232
-12.5 | -0.849 | 0.01375 | -0.055 | -61.696
-12 | -0.828 | 0.01199 | -0.057 | -69.011
-11.5 | -0.797 | 0.01135 | -0.058 | -70.227
-11 | -0.766 | 0.01033 | -0.059 | -74.12
-10.5 | -0.727 | 0.00983 | -0.061 | -74.005
-10 | -0.686 | 0.00869 | -0.062 | -78.903
-9.5 | -0.642 | 0.00897 | -0.063 | -71.544
-9 | -0.592 | 0.00845 | -0.064 | -69.963
-8.5 | -0.539 | 0.00823 | -0.065 | -65.443
-8 | -0.483 | 0.00788 | -0.066 | -61.243
-7.5 | -0.425 | 0.00724 | -0.067 | -58.67
-7 | -0.366 | 0.00702 | -0.069 | -52.142
-6.5 | -0.306 | 0.00681 | -0.07 | -44.891
-6 | -0.245 | 0.00676 | -0.071 | -36.28
-5.5 | -0.184 | 0.0066 | -0.072 | -27.865
-5 | -0.122 | 0.00654 | -0.073 | -18.673
-4.5 | -0.06 | 0.00639 | -0.074 | -9.394
-4 | 0.002 | 0.00632 | -0.075 | 0.384
-3.5 | 0.065 | 0.00622 | -0.076 | 10.474
-3 | 0.128 | 0.00619 | -0.077 | 20.703
-2.5 | 0.192 | 0.00614 | -0.078 | 31.261
-2 | 0.255 | 0.00573 | -0.079 | 44.477
-1.5 | 0.318 | 0.00563 | -0.08 | 56.49
-1 | 0.381 | 0.00549 | -0.082 | 69.462
-0.5 | 0.444 | 0.00534 | -0.083 | 83.12
0 | 0.507 | 0.00538 | -0.084 | 94.203
0.5 | 0.57 | 0.00523 | -0.085 | 109.118
1 | 0.633 | 0.00537 | -0.086 | 117.857
1.5 | 0.693 | 0.00493 | -0.087 | 140.693
2 | 0.753 | 0.00566 | -0.087 | 132.971
2.5 | 0.812 | 0.00639 | -0.088 | 127.131
3 | 0.872 | 0.00677 | -0.089 | 128.778
3.5 | 0.932 | 0.00711 | -0.09 | 131.137
4 | 0.991 | 0.00766 | -0.091 | 129.443
4.5 | 1.05 | 0.00819 | -0.092 | 128.295
5 | 1.109 | 0.00875 | -0.092 | 126.754
5.5 | 1.168 | 0.00933 | -0.093 | 125.189
6 | 1.227 | 0.01004 | -0.094 | 122.209
6.5 | 1.27 | 0.01069 | -0.095 | 118.749
7 | 1.323 | 0.01137 | -0.096 | 116.444
7.5 | 1.376 | 0.01237 | -0.097 | 111.221
8 | 1.425 | 0.01393 | -0.098 | 102.358
8.5 | 1.474 | 0.01466 | -0.098 | 100.565
9 | 1.521 | 0.01531 | -0.099 | 99.328
9.5 | 1.565 | 0.01603 | -0.1 | 97.598
10 | 1.607 | 0.01679 | -0.101 | 95.681
10.5 | 1.646 | 0.01753 | -0.102 | 93.895
11 | 1.682 | 0.01834 | -0.103 | 91.745
11.5 | 1.716 | 0.01918 | -0.104 | 89.43
12 | 1.746 | 0.02011 | -0.104 | 86.788
12.5 | 1.772 | 0.02107 | -0.105 | 84.131
13 | 1.794 | 0.02216 | -0.106 | 80.936
13.5 | 1.81 | 0.02327 | -0.107 | 77.797
14 | 1.821 | 0.0244 | -0.108 | 74.634
14.5 | 1.828 | 0.02562 | -0.108 | 71.365
15 | 1.831 | 0.02685 | -0.109 | 68.183
15.5 | 1.829 | 0.0283 | -0.11 | 64.633
16 | 1.823 | 0.02968 | -0.111 | 61.427
16.5 | 1.811 | 0.0311 | -0.111 | 58.21
17 | 1.792 | 0.03308 | -0.112 | 54.164
17.5 | 1.769 | 0.03489 | -0.113 | 50.707
18 | 1.743 | 0.03662 | -0.113 | 47.598
18.5 | 1.713 | 0.03882 | -0.114 | 44.127
19 | 1.68 | 0.04112 | -0.115 | 40.86
19.5 | 1.644 | 0.04363 | -0.115 | 37.688
20 | 1.606 | 0.04638 | -0.116 | 34.637

## 130. Re 16M Mach 0.00 (2)
BIGFOIL.COM POLAR EXPORT
NACA65-620 a=0.5
NACA65-620 a=0.5 |  |  |  | Cl Max: | 1.7018 | at alpha= | 20 | deg
XFOIL ncrit=9 |  |  |  | L/D Max: | 224.628 | at alpha= | 4 | deg
Re: | 16000000 |  |  | Cd Min: | 0.07228 | at alpha= | 20 | deg
Mach: | 0 |  |  | Cl=0 at alpha= | -4.17 | deg
|  |  |  | @ Cl=0.1, Cd= | 0.0055729
|  |  |  | @ Cl=0.4, Cd= | 0.0046542
|  |  |  | @ Cl=0.6, Cd= | 0.0037982
alpha (deg) | Cl | Cd | Cm | Cl/Cd
-20 | -1.3148 | 0.03109 | -0.1066 | -42.2901
-19.5 | -1.3075 | 0.02782 | -0.1059 | -46.9986
-19 | -1.2977 | 0.02501 | -0.1046 | -51.8872
-18.5 | -1.2761 | 0.02308 | -0.1035 | -55.2903
-18 | -1.2601 | 0.02096 | -0.1016 | -60.1193
-17.5 | -1.2393 | 0.01926 | -0.0996 | -64.3458
-17 | -1.2163 | 0.01777 | -0.0974 | -68.4468
-16.5 | -1.1925 | 0.01644 | -0.0949 | -72.5365
-16 | -1.1643 | 0.0154 | -0.0925 | -75.6039
-15.5 | -1.1406 | 0.01427 | -0.0892 | -79.9299
-15 | -1.1083 | 0.0136 | -0.0866 | -81.4926
-14.5 | -1.0857 | 0.01268 | -0.0821 | -85.623
-14 | -1.0587 | 0.01215 | -0.0777 | -87.1358
-13.5 | -1.0178 | 0.01157 | -0.0759 | -87.9689
-13 | -0.9728 | 0.01106 | -0.0747 | -87.9566
-12.5 | -0.9251 | 0.01059 | -0.0739 | -87.356
-12 | -0.8757 | 0.01016 | -0.0734 | -86.1909
-11.5 | -0.8249 | 0.00977 | -0.0731 | -84.4319
-11 | -0.7734 | 0.00936 | -0.0729 | -82.6282
-10.5 | -0.7214 | 0.00891 | -0.0727 | -80.9652
-10 | -0.6741 | 0.00812 | -0.0719 | -83.0172
-9.5 | -0.6199 | 0.00776 | -0.0721 | -79.884
-9 | -0.5637 | 0.00751 | -0.0726 | -75.0599
-8.5 | -0.5073 | 0.00725 | -0.0732 | -69.9724
-8 | -0.4498 | 0.00703 | -0.074 | -63.9829
-7.5 | -0.392 | 0.00683 | -0.0748 | -57.3939
-7 | -0.3341 | 0.00662 | -0.0756 | -50.4683
-6.5 | -0.2758 | 0.00646 | -0.0765 | -42.6935
-6 | -0.217 | 0.00632 | -0.0775 | -34.3354
-5.5 | -0.158 | 0.00616 | -0.0786 | -25.6494
-5 | -0.0988 | 0.00599 | -0.0797 | -16.4942
-4.5 | -0.0392 | 0.00586 | -0.0808 | -6.6894
-4 | 0.0202 | 0.00572 | -0.082 | 3.5315
-3.5 | 0.0799 | 0.00561 | -0.0832 | 14.2424
-3 | 0.1395 | 0.0055 | -0.0844 | 25.3636
-2.5 | 0.199 | 0.00538 | -0.0856 | 36.9888
-2 | 0.2583 | 0.00519 | -0.0868 | 49.7688
-1.5 | 0.3176 | 0.00497 | -0.088 | 63.9034
-1 | 0.3769 | 0.00474 | -0.0893 | 79.5148
-0.5 | 0.4361 | 0.00452 | -0.0906 | 96.4823
0 | 0.494 | 0.00417 | -0.0917 | 118.4652
0.5 | 0.5518 | 0.00387 | -0.0929 | 142.584
1 | 0.6122 | 0.00378 | -0.0944 | 161.9577
1.5 | 0.6724 | 0.0038 | -0.0958 | 176.9474
2 | 0.732 | 0.00384 | -0.0972 | 190.625
2.5 | 0.792 | 0.00387 | -0.0986 | 204.6512
3 | 0.8509 | 0.00397 | -0.0998 | 214.3325
3.5 | 0.9089 | 0.00412 | -0.1009 | 220.6068
4 | 0.9659 | 0.0043 | -0.1019 | 224.6279
4.5 | 1.0192 | 0.00466 | -0.1022 | 218.7124
5 | 1.0518 | 0.00581 | -0.0988 | 181.0327
6 | 1.0972 | 0.00747 | -0.0878 | 146.8809
6.5 | 1.098 | 0.00851 | -0.0786 | 129.0247
7 | 1.1034 | 0.0099 | -0.0711 | 111.4545
7.5 | 1.1218 | 0.01116 | -0.0663 | 100.5197
8.5 | 1.1465 | 0.01461 | -0.056 | 78.4736
9 | 1.1613 | 0.01645 | -0.0517 | 70.5957
9.5 | 1.1826 | 0.01812 | -0.0484 | 65.2649
10 | 1.1984 | 0.02017 | -0.0448 | 59.415
10.5 | 1.2161 | 0.02222 | -0.0416 | 54.73
11 | 1.2419 | 0.02391 | -0.0394 | 51.9406
11.5 | 1.2643 | 0.02573 | -0.0369 | 49.1372
12 | 1.3312 | 0.02766 | -0.0438 | 48.1273
12.5 | 1.3647 | 0.02984 | -0.044 | 45.7339
13 | 1.4152 | 0.03198 | -0.0476 | 44.2527
13.5 | 1.4617 | 0.0346 | -0.0512 | 42.2457
14 | 1.4866 | 0.03684 | -0.0499 | 40.3529
14.5 | 1.5096 | 0.03928 | -0.0486 | 38.4318
15 | 1.5325 | 0.04179 | -0.0474 | 36.6715
15.5 | 1.5559 | 0.04423 | -0.0463 | 35.1775
16 | 1.5734 | 0.0472 | -0.0449 | 33.3347
16.5 | 1.5961 | 0.04966 | -0.0439 | 32.1406
17 | 1.6134 | 0.05275 | -0.0428 | 30.5858
17.5 | 1.6347 | 0.05535 | -0.0418 | 29.5339
18 | 1.6461 | 0.05893 | -0.0405 | 27.9331
18.5 | 1.6607 | 0.06223 | -0.0395 | 26.6865
19 | 1.6769 | 0.06538 | -0.0386 | 25.6485
19.5 | 1.6882 | 0.06897 | -0.0376 | 24.4773
20 | 1.7018 | 0.07228 | -0.0367 | 23.5445

## 131. Re 16M Mach 0.10 (1)
BIGFOIL.COM POLAR EXPORT
NACA65-620 a=0.5
NACA65-620 a=0.5 |  |  |  | Cl Max: | 1.821 | at alpha= | 14.5 | deg
JavaFoil+Calcfoil stall+Eppler ext transition |  |  |  | L/D Max: | 140.556 | at alpha= | 1.5 | deg
Re: | 16000000 |  |  | Cd Min: | 0.00495 | at alpha= | 1.5 | deg
Mach: | 0.1 |  |  | Cl=0 at alpha= | -4.0161 | deg
|  |  |  | @ Cl=0.1, Cd= | 0.0062253
|  |  |  | @ Cl=0.4, Cd= | 0.0054995
|  |  |  | @ Cl=0.6, Cd= | 0.0053143
alpha (deg) | Cl | Cd | Cm | Cl/Cd
-19 | -0.71 | 0.1331 | -0.028 | -5.334
-18.5 | -0.725 | 0.12785 | -0.028 | -5.671
-18 | -0.74 | 0.12042 | -0.029 | -6.147
-17.5 | -0.756 | 0.10988 | -0.031 | -6.884
-17 | -0.768 | 0.10323 | -0.032 | -7.441
-16.5 | -0.78 | 0.09353 | -0.034 | -8.344
-16 | -0.793 | 0.08229 | -0.037 | -9.636
-15.5 | -0.812 | 0.06571 | -0.04 | -12.359
-15 | -0.827 | 0.05241 | -0.043 | -15.778
-14.5 | -0.859 | 0.03125 | -0.048 | -27.499
-14 | -0.869 | 0.0231 | -0.05 | -37.613
-13.5 | -0.868 | 0.01863 | -0.052 | -46.596
-13 | -0.855 | 0.01686 | -0.054 | -50.707
-12.5 | -0.845 | 0.01368 | -0.056 | -61.769
-12 | -0.821 | 0.01278 | -0.057 | -64.213
-11.5 | -0.796 | 0.01133 | -0.058 | -70.312
-11 | -0.764 | 0.01049 | -0.06 | -72.841
-10.5 | -0.727 | 0.00995 | -0.061 | -73.048
-10 | -0.686 | 0.00831 | -0.062 | -82.552
-9.5 | -0.644 | 0.00901 | -0.064 | -71.408
-9 | -0.593 | 0.00858 | -0.065 | -69.122
-8.5 | -0.54 | 0.00824 | -0.066 | -65.558
-8 | -0.485 | 0.00796 | -0.067 | -60.869
-7.5 | -0.427 | 0.00723 | -0.068 | -59.051
-7 | -0.367 | 0.00708 | -0.069 | -51.914
-6.5 | -0.307 | 0.00691 | -0.07 | -44.473
-6 | -0.246 | 0.00674 | -0.071 | -36.548
-5.5 | -0.185 | 0.00662 | -0.072 | -27.933
-5 | -0.123 | 0.00652 | -0.073 | -18.836
-4.5 | -0.06 | 0.00642 | -0.074 | -9.393
-4 | 0.002 | 0.00638 | -0.075 | 0.382
-3.5 | 0.065 | 0.00628 | -0.076 | 10.432
-3 | 0.129 | 0.00618 | -0.078 | 20.823
-2.5 | 0.193 | 0.00616 | -0.079 | 31.3
-2 | 0.256 | 0.00575 | -0.08 | 44.539
-1.5 | 0.32 | 0.00564 | -0.081 | 56.702
-1 | 0.383 | 0.00554 | -0.082 | 69.142
-0.5 | 0.446 | 0.00539 | -0.083 | 82.744
0 | 0.51 | 0.00539 | -0.084 | 94.619
0.5 | 0.573 | 0.00528 | -0.085 | 108.486
1 | 0.636 | 0.00536 | -0.086 | 118.634
1.5 | 0.696 | 0.00495 | -0.087 | 140.556
2 | 0.757 | 0.00571 | -0.088 | 132.547
2.5 | 0.816 | 0.00644 | -0.089 | 126.746
3 | 0.876 | 0.00683 | -0.089 | 128.186
3.5 | 0.936 | 0.00718 | -0.09 | 130.499
4 | 0.996 | 0.00771 | -0.091 | 129.141
4.5 | 1.055 | 0.00825 | -0.092 | 127.907
5 | 1.115 | 0.00882 | -0.093 | 126.309
5.5 | 1.174 | 0.00941 | -0.094 | 124.697
6 | 1.233 | 0.01012 | -0.095 | 121.827
6.5 | 1.275 | 0.0108 | -0.096 | 118.12
7 | 1.329 | 0.01147 | -0.096 | 115.899
7.5 | 1.381 | 0.0125 | -0.097 | 110.495
8 | 1.431 | 0.01419 | -0.098 | 100.843
8.5 | 1.48 | 0.01482 | -0.099 | 99.833
9 | 1.526 | 0.01553 | -0.1 | 98.272
9.5 | 1.57 | 0.01623 | -0.101 | 96.74
10 | 1.612 | 0.01701 | -0.102 | 94.772
10.5 | 1.65 | 0.01775 | -0.102 | 92.971
11 | 1.686 | 0.01859 | -0.103 | 90.687
11.5 | 1.719 | 0.01946 | -0.104 | 88.305
12 | 1.748 | 0.02043 | -0.105 | 85.548
12.5 | 1.773 | 0.0214 | -0.106 | 82.871
13 | 1.793 | 0.02253 | -0.107 | 79.589
13.5 | 1.807 | 0.02363 | -0.107 | 76.462
14 | 1.816 | 0.02482 | -0.108 | 73.162
14.5 | 1.821 | 0.02612 | -0.109 | 69.709
15 | 1.821 | 0.02739 | -0.11 | 66.458
15.5 | 1.815 | 0.02891 | -0.11 | 62.801
16 | 1.806 | 0.0303 | -0.111 | 59.603
16.5 | 1.789 | 0.03179 | -0.112 | 56.271
17 | 1.766 | 0.03388 | -0.112 | 52.123
17.5 | 1.738 | 0.03576 | -0.113 | 48.613
18 | 1.707 | 0.03782 | -0.114 | 45.127
18.5 | 1.672 | 0.03981 | -0.114 | 41.993
19 | 1.633 | 0.04228 | -0.115 | 38.639
19.5 | 1.592 | 0.04495 | -0.115 | 35.418

## 132. Re 16M Mach 0.10 (2)
BIGFOIL.COM POLAR EXPORT
NACA65-620 a=0.5
NACA65-620 a=0.5 |  |  |  | Cl Max: | 1.6929 | at alpha= | 20 | deg
XFOIL ncrit=9 |  |  |  | L/D Max: | 225.684 | at alpha= | 4 | deg
Re: | 16000000 |  |  | Cd Min: | 0.07486 | at alpha= | 20 | deg
Mach: | 0.1 |  |  | Cl=0 at alpha= | -4.1728 | deg
|  |  |  | @ Cl=0.1, Cd= | 0.0055847
|  |  |  | @ Cl=0.4, Cd= | 0.0046717
|  |  |  | @ Cl=0.6, Cd= | 0.0038117
alpha (deg) | Cl | Cd | Cm | Cl/Cd
-20 | -1.297 | 0.03397 | -0.1098 | -38.1807
-19.5 | -1.294 | 0.03012 | -0.1094 | -42.9615
-19 | -1.2874 | 0.02686 | -0.1083 | -47.93
-18.5 | -1.2664 | 0.02472 | -0.1073 | -51.2298
-18 | -1.2533 | 0.02227 | -0.1055 | -56.2775
-17.5 | -1.2341 | 0.02033 | -0.1035 | -60.7034
-17 | -1.2119 | 0.01867 | -0.1014 | -64.9116
-16.5 | -1.1894 | 0.01718 | -0.0988 | -69.2317
-16 | -1.1618 | 0.01601 | -0.0963 | -72.5671
-15.5 | -1.1382 | 0.01478 | -0.093 | -77.0095
-15 | -1.1064 | 0.01399 | -0.0903 | -79.0851
-14.5 | -1.0817 | 0.01303 | -0.0863 | -83.0161
-14 | -1.0548 | 0.01236 | -0.0819 | -85.3398
-13.5 | -1.0214 | 0.01179 | -0.0785 | -86.6327
-13 | -0.9777 | 0.01123 | -0.0769 | -87.0614
-12.5 | -0.9304 | 0.01073 | -0.0758 | -86.7102
-12 | -0.881 | 0.01028 | -0.0751 | -85.7004
-11.5 | -0.8301 | 0.00987 | -0.0746 | -84.1033
-11 | -0.7781 | 0.00946 | -0.0743 | -82.2516
-10.5 | -0.7258 | 0.00901 | -0.074 | -80.5549
-10 | -0.6732 | 0.00855 | -0.0738 | -78.7368
-9.5 | -0.6242 | 0.00781 | -0.0731 | -79.9232
-9 | -0.5675 | 0.00757 | -0.0736 | -74.967
-8.5 | -0.5107 | 0.00728 | -0.074 | -70.1511
-8 | -0.4528 | 0.00706 | -0.0747 | -64.136
-7.5 | -0.3944 | 0.00685 | -0.0755 | -57.5766
-7 | -0.3362 | 0.00665 | -0.0763 | -50.5564
-6.5 | -0.2774 | 0.00648 | -0.0772 | -42.8086
-6 | -0.2182 | 0.00633 | -0.0782 | -34.4708
-5.5 | -0.1587 | 0.00617 | -0.0792 | -25.7212
-5 | -0.0992 | 0.006 | -0.0803 | -16.5333
-4.5 | -0.0392 | 0.00587 | -0.0814 | -6.678
-4 | 0.0207 | 0.00573 | -0.0826 | 3.6126
-3.5 | 0.0808 | 0.00562 | -0.0838 | 14.3772
-3 | 0.1407 | 0.00551 | -0.085 | 25.5354
-2.5 | 0.2007 | 0.00539 | -0.0862 | 37.2356
-2 | 0.2603 | 0.00519 | -0.0874 | 50.1541
-1.5 | 0.3201 | 0.00498 | -0.0886 | 64.2771
-1 | 0.3797 | 0.00475 | -0.0899 | 79.9368
-0.5 | 0.4393 | 0.00452 | -0.0912 | 97.1903
0.5 | 0.5557 | 0.00387 | -0.0935 | 143.5917
1 | 0.6165 | 0.00379 | -0.095 | 162.6649
1.5 | 0.6771 | 0.00381 | -0.0964 | 177.7165
2 | 0.7371 | 0.00385 | -0.0978 | 191.4545
2.5 | 0.7975 | 0.00387 | -0.0992 | 206.0724
3 | 0.8569 | 0.00398 | -0.1005 | 215.3015
3.5 | 0.9152 | 0.00413 | -0.1016 | 221.5981
4 | 0.9727 | 0.00431 | -0.1025 | 225.6845
4.5 | 1.0266 | 0.00465 | -0.1029 | 220.7742
5 | 1.0598 | 0.00577 | -0.0995 | 183.6742
5.5 | 1.0859 | 0.0068 | -0.0947 | 159.6912
6 | 1.1008 | 0.00746 | -0.0875 | 147.5603
7 | 1.1036 | 0.01012 | -0.0703 | 109.0514
7.5 | 1.1224 | 0.01141 | -0.0656 | 98.3699
8 | 1.1368 | 0.01301 | -0.0605 | 87.3789
8.5 | 1.1469 | 0.01496 | -0.0552 | 76.6644
9 | 1.1595 | 0.01696 | -0.0507 | 68.3667
9.5 | 1.1795 | 0.01875 | -0.0473 | 62.9067
10 | 1.1946 | 0.02092 | -0.0436 | 57.1033
10.5 | 1.212 | 0.02306 | -0.0404 | 52.5585
11 | 1.2411 | 0.02457 | -0.0386 | 50.5128
11.5 | 1.2633 | 0.02643 | -0.036 | 47.798
12 | 1.3281 | 0.02866 | -0.0428 | 46.3398
12.5 | 1.3649 | 0.03069 | -0.0433 | 44.4738
13 | 1.4121 | 0.03323 | -0.0467 | 42.4947
13.5 | 1.4617 | 0.03557 | -0.0502 | 41.0936
14 | 1.4828 | 0.0382 | -0.0487 | 38.8168
14.5 | 1.5098 | 0.04033 | -0.0476 | 37.4362
15 | 1.5316 | 0.04301 | -0.0463 | 35.6103
15.5 | 1.5523 | 0.04575 | -0.045 | 33.9301
16 | 1.5728 | 0.04846 | -0.0437 | 32.4556
16.5 | 1.5912 | 0.05147 | -0.0425 | 30.9151
17 | 1.6134 | 0.05409 | -0.0415 | 29.8281
17.5 | 1.628 | 0.05744 | -0.0403 | 28.3426
18 | 1.6457 | 0.06042 | -0.0391 | 27.2377
18.5 | 1.6575 | 0.0641 | -0.038 | 25.858
19 | 1.6754 | 0.06707 | -0.0371 | 24.9799
19.5 | 1.686 | 0.07081 | -0.036 | 23.8102
20 | 1.6929 | 0.07486 | -0.0348 | 22.6142

## 133. Re 16M Mach 0.25 (1)
BIGFOIL.COM POLAR EXPORT
NACA65-620 a=0.5
NACA65-620 a=0.5 |  |  |  | Cl Max: | 1.776 | at alpha= | 13 | deg
JavaFoil+Calcfoil stall+Eppler ext transition |  |  |  | L/D Max: | 133.076 | at alpha= | 2 | deg
Re: | 16000000 |  |  | Cd Min: | 0.00491 | at alpha= | 0.5 | deg
Mach: | 0.25 |  |  | Cl=0 at alpha= | -4.0231 | deg
|  |  |  | @ Cl=0.1, Cd= | 0.0062991
|  |  |  | @ Cl=0.4, Cd= | 0.0056017
|  |  |  | @ Cl=0.6, Cd= | 0.005007
alpha (deg) | Cl | Cd | Cm | Cl/Cd
-17 | -0.515 | 0.12264 | -0.028 | -4.2
-16.5 | -0.555 | 0.11502 | -0.029 | -4.823
-16 | -0.589 | 0.10993 | -0.03 | -5.358
-15.5 | -0.621 | 0.10142 | -0.032 | -6.121
-15 | -0.647 | 0.09398 | -0.033 | -6.884
-14.5 | -0.669 | 0.08609 | -0.035 | -7.768
-14 | -0.683 | 0.08024 | -0.037 | -8.513
-13.5 | -0.7 | 0.06792 | -0.041 | -10.307
-13 | -0.761 | 0.03054 | -0.051 | -24.91
-12.5 | -0.764 | 0.02545 | -0.053 | -30.032
-12 | -0.781 | 0.01562 | -0.057 | -50.006
-11.5 | -0.77 | 0.01325 | -0.059 | -58.144
-11 | -0.749 | 0.01185 | -0.061 | -63.246
-10.5 | -0.721 | 0.01089 | -0.062 | -66.214
-10 | -0.686 | 0.01015 | -0.063 | -67.586
-9.5 | -0.645 | 0.0095 | -0.065 | -67.937
-9 | -0.6 | 0.00839 | -0.066 | -71.437
-8.5 | -0.55 | 0.00862 | -0.067 | -63.839
-8 | -0.495 | 0.00822 | -0.069 | -60.136
-7.5 | -0.436 | 0.00742 | -0.07 | -58.742
-7 | -0.376 | 0.00717 | -0.071 | -52.411
-6.5 | -0.315 | 0.00711 | -0.072 | -44.264
-6 | -0.252 | 0.0069 | -0.073 | -36.594
-5.5 | -0.19 | 0.00675 | -0.074 | -28.088
-5 | -0.126 | 0.00666 | -0.075 | -18.931
-4.5 | -0.062 | 0.00652 | -0.076 | -9.496
-4 | 0.003 | 0.00645 | -0.077 | 0.388
-3.5 | 0.067 | 0.00636 | -0.079 | 10.569
-3 | 0.132 | 0.00624 | -0.08 | 21.186
-2.5 | 0.198 | 0.00624 | -0.081 | 31.729
-2 | 0.263 | 0.00584 | -0.082 | 45.102
-1.5 | 0.328 | 0.00571 | -0.083 | 57.487
-1 | 0.394 | 0.00561 | -0.084 | 70.172
-0.5 | 0.459 | 0.00552 | -0.085 | 83.071
0 | 0.524 | 0.00547 | -0.086 | 95.852
0.5 | 0.587 | 0.00491 | -0.087 | 119.533
1 | 0.65 | 0.00538 | -0.088 | 120.744
1.5 | 0.713 | 0.0055 | -0.089 | 129.745
2 | 0.776 | 0.00583 | -0.09 | 133.076
2.5 | 0.836 | 0.00663 | -0.091 | 126.124
3 | 0.898 | 0.00707 | -0.092 | 126.964
3.5 | 0.96 | 0.00741 | -0.093 | 129.596
4 | 1.021 | 0.00804 | -0.093 | 127.038
4.5 | 1.082 | 0.00863 | -0.094 | 125.384
5 | 1.142 | 0.00925 | -0.095 | 123.503
5.5 | 1.203 | 0.0099 | -0.096 | 121.541
6 | 1.264 | 0.01068 | -0.097 | 118.279
6.5 | 1.306 | 0.01144 | -0.098 | 114.183
7 | 1.36 | 0.01217 | -0.099 | 111.737
7.5 | 1.413 | 0.0133 | -0.1 | 106.212
8 | 1.463 | 0.01511 | -0.1 | 96.779
8.5 | 1.511 | 0.01585 | -0.101 | 95.319
9 | 1.556 | 0.0166 | -0.102 | 93.745
9.5 | 1.599 | 0.0174 | -0.103 | 91.877
10 | 1.637 | 0.01828 | -0.104 | 89.575
10.5 | 1.673 | 0.01917 | -0.105 | 87.26
11 | 1.703 | 0.02008 | -0.106 | 84.813
11.5 | 1.73 | 0.02118 | -0.107 | 81.683
12 | 1.751 | 0.02232 | -0.107 | 78.453
12.5 | 1.767 | 0.02342 | -0.108 | 75.47
13 | 1.776 | 0.02472 | -0.109 | 71.848
13.5 | 1.774 | 0.02616 | -0.11 | 67.839
14 | 1.766 | 0.02752 | -0.111 | 64.163
14.5 | 1.75 | 0.02902 | -0.112 | 60.295
15 | 1.726 | 0.03078 | -0.112 | 56.069
15.5 | 1.694 | 0.03243 | -0.113 | 52.225
16 | 1.654 | 0.03444 | -0.114 | 48.04
16.5 | 1.603 | 0.03673 | -0.114 | 43.631
17 | 1.54 | 0.03991 | -0.115 | 38.578
17.5 | 1.47 | 0.04268 | -0.115 | 34.442
18 | 1.393 | 0.04598 | -0.116 | 30.295

## 134. Re 16M Mach 0.25 (2)
BIGFOIL.COM POLAR EXPORT
NACA65-620 a=0.5
NACA65-620 a=0.5 |  |  |  | Cl Max: | 1.6553 | at alpha= | 19.5 | deg
XFOIL ncrit=9 |  |  |  | L/D Max: | 233.275 | at alpha= | 4.5 | deg
Re: | 16000000 |  |  | Cd Min: | 0.08514 | at alpha= | 20 | deg
Mach: | 0.25 |  |  | Cl=0 at alpha= | -4.1889 | deg
|  |  |  | @ Cl=0.1, Cd= | 0.0056645
|  |  |  | @ Cl=0.4, Cd= | 0.0047369
|  |  |  | @ Cl=0.6, Cd= | 0.0038711
alpha (deg) | Cl | Cd | Cm | Cl/Cd
-20 | -1.1302 | 0.05976 | -0.1151 | -18.9123
-19.5 | -1.1655 | 0.04981 | -0.1203 | -23.3989
-19 | -1.1885 | 0.0421 | -0.123 | -28.2304
-18.5 | -1.1816 | 0.03758 | -0.1238 | -31.4423
-18 | -1.1898 | 0.03233 | -0.1238 | -36.8017
-17.5 | -1.1849 | 0.02845 | -0.1228 | -41.6485
-17 | -1.174 | 0.02532 | -0.1211 | -46.3665
-16.5 | -1.1622 | 0.02248 | -0.1187 | -51.6993
-16 | -1.1389 | 0.02045 | -0.1164 | -55.6919
-15.5 | -1.1234 | 0.01823 | -0.1129 | -61.6237
-15 | -1.094 | 0.01682 | -0.11 | -65.0416
-14.5 | -1.0712 | 0.01526 | -0.106 | -70.1966
-14 | -1.0414 | 0.01415 | -0.1023 | -73.5972
-13.5 | -1.0121 | 0.01314 | -0.098 | -77.0244
-13 | -0.9846 | 0.01225 | -0.0929 | -80.3755
-12.5 | -0.9526 | 0.01165 | -0.0881 | -81.7682
-12 | -0.9064 | 0.01104 | -0.0857 | -82.1014
-11.5 | -0.8566 | 0.01049 | -0.0839 | -81.6587
-11 | -0.804 | 0.00999 | -0.0826 | -80.4805
-10.5 | -0.7495 | 0.00953 | -0.0816 | -78.6464
-10 | -0.6947 | 0.00907 | -0.0808 | -76.5932
-9.5 | -0.6388 | 0.00864 | -0.0802 | -73.9352
-9 | -0.5885 | 0.00781 | -0.0789 | -75.3521
-8.5 | -0.5289 | 0.00752 | -0.079 | -70.3324
-8 | -0.4691 | 0.00722 | -0.0793 | -64.9723
-7.5 | -0.4083 | 0.00701 | -0.0797 | -58.2454
-7 | -0.3473 | 0.00681 | -0.0803 | -50.9985
-6.5 | -0.2864 | 0.0066 | -0.0809 | -43.3939
-6 | -0.2248 | 0.00642 | -0.0817 | -35.0156
-5.5 | -0.1627 | 0.00626 | -0.0827 | -25.9904
-5 | -0.1009 | 0.00607 | -0.0836 | -16.6227
-4.5 | -0.0387 | 0.00593 | -0.0847 | -6.5261
-4 | 0.0235 | 0.00581 | -0.0858 | 4.0448
-3.5 | 0.0856 | 0.00569 | -0.0869 | 15.0439
-3 | 0.1478 | 0.00558 | -0.0881 | 26.4875
-2.5 | 0.2101 | 0.00545 | -0.0894 | 38.5505
-2 | 0.2721 | 0.00526 | -0.0906 | 51.73
-1.5 | 0.3337 | 0.00503 | -0.0919 | 66.3419
0 | 0.5169 | 0.00422 | -0.0956 | 122.4882
0.5 | 0.5772 | 0.0039 | -0.0968 | 148
1 | 0.6404 | 0.00382 | -0.0984 | 167.644
1.5 | 0.7033 | 0.00384 | -0.0999 | 183.151
2 | 0.7655 | 0.00389 | -0.1013 | 196.7866
2.5 | 0.8284 | 0.00391 | -0.1028 | 211.867
3 | 0.8899 | 0.00403 | -0.104 | 220.8189
3.5 | 0.9506 | 0.00417 | -0.1051 | 227.9616
4 | 1.0101 | 0.00436 | -0.106 | 231.6743
4.5 | 1.0684 | 0.00458 | -0.1067 | 233.2751
5 | 1.1033 | 0.00562 | -0.1031 | 196.3167
5.5 | 1.1175 | 0.00683 | -0.0957 | 163.6164
6 | 1.1166 | 0.00768 | -0.0852 | 145.3906
6.5 | 1.1132 | 0.00923 | -0.0756 | 120.6067
7 | 1.1149 | 0.01109 | -0.0678 | 100.532
8 | 1.1308 | 0.01516 | -0.0558 | 74.591
8.5 | 1.1403 | 0.01741 | -0.0506 | 65.4968
9 | 1.1503 | 0.01988 | -0.0459 | 57.8622
10 | 1.1828 | 0.02458 | -0.0387 | 48.1204
10.5 | 1.1994 | 0.02706 | -0.0355 | 44.3237
11 | 1.2289 | 0.0288 | -0.0335 | 42.6701
11.5 | 1.2511 | 0.03092 | -0.0308 | 40.4625
12 | 1.3192 | 0.03356 | -0.038 | 39.3087
12.5 | 1.3571 | 0.03606 | -0.0388 | 37.6345
13 | 1.4049 | 0.03891 | -0.042 | 36.1064
13.5 | 1.4509 | 0.04175 | -0.0448 | 34.7521
14 | 1.4725 | 0.04465 | -0.0431 | 32.9787
14.5 | 1.5 | 0.04704 | -0.0417 | 31.8878
15 | 1.5195 | 0.05018 | -0.0401 | 30.281
15.5 | 1.5431 | 0.05297 | -0.0387 | 29.1316
16 | 1.5609 | 0.05628 | -0.0371 | 27.7345
16.5 | 1.5796 | 0.05952 | -0.0357 | 26.539
17 | 1.5988 | 0.06275 | -0.0343 | 25.4789
17.5 | 1.6106 | 0.06667 | -0.0328 | 24.1578
18 | 1.6282 | 0.06994 | -0.0313 | 23.28
18.5 | 1.6392 | 0.07393 | -0.0299 | 22.1723
19 | 1.6487 | 0.07791 | -0.0283 | 21.1616
19.5 | 1.6553 | 0.08138 | -0.0257 | 20.3404
20 | 1.6418 | 0.08514 | -0.0204 | 19.2835

## 135. Re 16M Mach 0.50 (1)
BIGFOIL.COM POLAR EXPORT
NACA65-620 a=0.5
NACA65-620 a=0.5 |  |  |  | Cl Max: | 1.655 | at alpha= | 9.5 | deg
JavaFoil+Calcfoil stall+Eppler ext transition |  |  |  | L/D Max: | 135.104 | at alpha= | 2 | deg
Re: | 16000000 |  |  | Cd Min: | 0.00584 | at alpha= | -0.5 | deg
Mach: | 0.5 |  |  | Cl=0 at alpha= | -4.0208 | deg
|  |  |  | @ Cl=0.1, Cd= | 0.0068079
|  |  |  | @ Cl=0.4, Cd= | 0.0060786
|  |  |  | @ Cl=0.6, Cd= | 0.0059007
alpha (deg) | Cl | Cd | Cm | Cl/Cd
-20 | -0.924 | 0.17412 | -0.03 | -5.304
-19.5 | -0.895 | 0.17099 | -0.03 | -5.232
-19 | -0.865 | 0.16517 | -0.03 | -5.237
-18.5 | -0.836 | 0.15992 | -0.031 | -5.229
-18 | -0.809 | 0.14623 | -0.032 | -5.536
-17.5 | -0.78 | 0.13783 | -0.032 | -5.662
-17 | -0.751 | 0.13091 | -0.032 | -5.735
-16.5 | -0.721 | 0.12781 | -0.032 | -5.643
-16 | -0.694 | 0.11346 | -0.034 | -6.117
-15.5 | -0.666 | 0.11046 | -0.034 | -6.025
-15 | -0.64 | 0.09889 | -0.037 | -6.468
-14.5 | -0.612 | 0.09198 | -0.038 | -6.652
-14 | -0.59 | 0.07972 | -0.042 | -7.396
-13.5 | -0.611 | 0.03614 | -0.056 | -16.906
-13 | -0.604 | 0.02145 | -0.061 | -28.179
-12.5 | -0.49 | 0.0874 | -0.034 | -5.604
-12 | -0.462 | 0.07953 | -0.036 | -5.807
-11.5 | -0.435 | 0.07067 | -0.039 | -6.159
-11 | -0.454 | 0.02714 | -0.061 | -16.719
-10.5 | -0.375 | 0.07221 | -0.036 | -5.187
-10 | -0.346 | 0.06567 | -0.037 | -5.268
-9.5 | -0.316 | 0.06456 | -0.036 | -4.901
-9 | -0.439 | 0.05422 | -0.043 | -8.096
-8.5 | -0.513 | 0.01786 | -0.069 | -28.705
-8 | -0.507 | 0.01073 | -0.075 | -47.238
-7.5 | -0.461 | 0.00956 | -0.077 | -48.157
-7 | -0.404 | 0.00906 | -0.078 | -44.555
-6.5 | -0.344 | 0.00798 | -0.08 | -43.075
-6 | -0.277 | 0.00765 | -0.082 | -36.273
-5.5 | -0.209 | 0.00741 | -0.083 | -28.244
-5 | -0.14 | 0.00722 | -0.084 | -19.321
-4.5 | -0.069 | 0.00706 | -0.085 | -9.751
-4 | 0.003 | 0.00699 | -0.087 | 0.399
-3.5 | 0.075 | 0.00686 | -0.088 | 10.928
-3 | 0.147 | 0.00671 | -0.089 | 21.975
-2.5 | 0.221 | 0.0064 | -0.09 | 34.608
-2 | 0.294 | 0.00666 | -0.091 | 44.199
-1.5 | 0.367 | 0.00616 | -0.092 | 59.592
-1 | 0.44 | 0.00598 | -0.093 | 73.565
-0.5 | 0.513 | 0.00584 | -0.094 | 87.831
0 | 0.578 | 0.00591 | -0.095 | 97.772
0.5 | 0.649 | 0.00588 | -0.096 | 110.409
1 | 0.72 | 0.00603 | -0.098 | 119.232
1.5 | 0.79 | 0.00621 | -0.099 | 127.198
2 | 0.86 | 0.00637 | -0.1 | 135.104
2.5 | 0.926 | 0.00762 | -0.1 | 121.574
3 | 0.994 | 0.00829 | -0.101 | 119.934
3.5 | 1.063 | 0.00888 | -0.102 | 119.678
4 | 1.13 | 0.0097 | -0.103 | 116.515
4.5 | 1.198 | 0.01056 | -0.104 | 113.425
5 | 1.265 | 0.01151 | -0.105 | 109.87
5.5 | 1.332 | 0.01252 | -0.106 | 106.365
6 | 1.399 | 0.01368 | -0.107 | 102.264
6.5 | 1.435 | 0.01482 | -0.108 | 96.827
7 | 1.49 | 0.01655 | -0.109 | 90.02
7.5 | 1.54 | 0.01897 | -0.11 | 81.158
8 | 1.586 | 0.02027 | -0.111 | 78.281
8.5 | 1.623 | 0.02156 | -0.112 | 75.273
9 | 1.648 | 0.02294 | -0.113 | 71.829
9.5 | 1.655 | 0.02443 | -0.114 | 67.756
10 | 1.636 | 0.02618 | -0.115 | 62.485
10.5 | 1.563 | 0.02841 | -0.116 | 54.996
11 | 1.252 | 0.03165 | -0.117 | 39.564
11.5 | 1.03 | 0.0358 | -0.117 | 28.761
12 | 1.062 | 0.0352 | -0.118 | 30.175
12.5 | 1.091 | 0.03978 | -0.119 | 27.418
13 | 1.123 | 0.03953 | -0.12 | 28.396
13.5 | 1.152 | 0.04294 | -0.121 | 26.82
14 | 1.179 | 0.04733 | -0.121 | 24.918
14.5 | 1.211 | 0.04777 | -0.122 | 25.348

## 136. Re 16M Mach 0.50 (2)
BIGFOIL.COM POLAR EXPORT
NACA65-620 a=0.5
NACA65-620 a=0.5 |  |  |  | Cl Max: | 1.5044 | at alpha= | 17 | deg
XFOIL ncrit=9 |  |  |  | L/D Max: | 259.459 | at alpha= | 4.5 | deg
Re: | 16000000 |  |  | Cd Min: | 0.16217 | at alpha= | 20 | deg
Mach: | 0.5 |  |  | Cl=0 at alpha= | -99 | deg
|  |  |  | @ Cl=0.1, Cd= | 0.00439
|  |  |  | @ Cl=0.4, Cd= | 0.00439
|  |  |  | @ Cl=0.6, Cd= | 0.00439
alpha (deg) | Cl | Cd | Cm | Cl/Cd
0 | 0.6056 | 0.00439 | -0.1103 | 137.9499
0.5 | 0.6761 | 0.00408 | -0.1118 | 165.7108
1 | 0.7491 | 0.00405 | -0.1135 | 184.963
1.5 | 0.822 | 0.00408 | -0.1152 | 201.4706
2 | 0.8943 | 0.00415 | -0.1167 | 215.494
2.5 | 0.9685 | 0.00419 | -0.1184 | 231.1456
3 | 1.0403 | 0.00429 | -0.1196 | 242.4942
3.5 | 1.1121 | 0.00442 | -0.1206 | 251.6063
4 | 1.1809 | 0.00459 | -0.121 | 257.2767
4.5 | 1.248 | 0.00481 | -0.1209 | 259.4595
5 | 1.3038 | 0.00519 | -0.1187 | 251.2139
5.5 | 1.3089 | 0.00602 | -0.1072 | 217.4252
6 | 1.2581 | 0.00867 | -0.0886 | 145.1096
6.5 | 1.209 | 0.01245 | -0.0729 | 97.1084
7 | 1.1866 | 0.01599 | -0.0622 | 74.2089
7.5 | 1.1635 | 0.02002 | -0.0526 | 58.1169
8 | 1.1656 | 0.02334 | -0.0463 | 49.94
8.5 | 1.1537 | 0.02757 | -0.0393 | 41.8462
9 | 1.1439 | 0.03199 | -0.0332 | 35.758
9.5 | 1.1531 | 0.03563 | -0.0291 | 32.3632
10 | 1.1566 | 0.03982 | -0.025 | 29.0457
10.5 | 1.1699 | 0.0436 | -0.0218 | 26.8326
11 | 1.1929 | 0.04688 | -0.0192 | 25.4458
11.5 | 1.2197 | 0.05002 | -0.017 | 24.3842
12 | 1.2711 | 0.05367 | -0.0198 | 23.6836
12.5 | 1.3168 | 0.05764 | -0.0216 | 22.8452
13 | 1.3589 | 0.0617 | -0.0228 | 22.0243
13.5 | 1.4067 | 0.06612 | -0.0251 | 21.275
14 | 1.4277 | 0.06999 | -0.0225 | 20.3986
14.5 | 1.4501 | 0.07375 | -0.0198 | 19.6624
15 | 1.4673 | 0.07766 | -0.0166 | 18.8939
15.5 | 1.4657 | 0.08091 | -0.0098 | 18.1152
16 | 1.4814 | 0.08586 | -0.0081 | 17.2537
16.5 | 1.4974 | 0.09144 | -0.0073 | 16.3758
17 | 1.5044 | 0.0982 | -0.0072 | 15.3198
17.5 | 1.4997 | 0.10651 | -0.0082 | 14.0804
18 | 1.4865 | 0.11601 | -0.0104 | 12.8136
18.5 | 1.4652 | 0.12679 | -0.014 | 11.5561
19 | 1.4401 | 0.13831 | -0.0188 | 10.4121
19.5 | 1.4164 | 0.15002 | -0.0245 | 9.4414
20 | 1.3919 | 0.16217 | -0.0312 | 8.583

## 137. Re 18M Mach 0.00 (1)
BIGFOIL.COM POLAR EXPORT
NACA65-620 a=0.5
NACA65-620 a=0.5 |  |  |  | Cl Max: | 1.832 | at alpha= | 15 | deg
JavaFoil+Calcfoil stall+Eppler ext transition |  |  |  | L/D Max: | 126.8 | at alpha= | 4 | deg
Re: | 18000000 |  |  | Cd Min: | 0.00538 | at alpha= | 1 | deg
Mach: | 0 |  |  | Cl=0 at alpha= | -4.0161 | deg
|  |  |  | @ Cl=0.1, Cd= | 0.00618
|  |  |  | @ Cl=0.4, Cd= | 0.0055398
|  |  |  | @ Cl=0.6, Cd= | 0.0054114
alpha (deg) | Cl | Cd | Cm | Cl/Cd
-19.5 | -0.739 | 0.13488 | -0.028 | -5.481
-19 | -0.754 | 0.12717 | -0.029 | -5.93
-18.5 | -0.768 | 0.11929 | -0.03 | -6.437
-18 | -0.778 | 0.11419 | -0.03 | -6.815
-17.5 | -0.789 | 0.10653 | -0.032 | -7.409
-17 | -0.803 | 0.09401 | -0.034 | -8.546
-16.5 | -0.817 | 0.08139 | -0.037 | -10.044
-16 | -0.823 | 0.07445 | -0.038 | -11.053
-15.5 | -0.873 | 0.03957 | -0.045 | -22.07
-15 | -0.876 | 0.03434 | -0.046 | -25.51
-14.5 | -0.89 | 0.02445 | -0.049 | -36.385
-14 | -0.89 | 0.01967 | -0.051 | -45.244
-13.5 | -0.883 | 0.01681 | -0.052 | -52.501
-13 | -0.868 | 0.01494 | -0.054 | -58.149
-12.5 | -0.852 | 0.0129 | -0.055 | -66.078
-12 | -0.828 | 0.01181 | -0.057 | -70.13
-11.5 | -0.8 | 0.01087 | -0.058 | -73.549
-11 | -0.766 | 0.01014 | -0.059 | -75.587
-10.5 | -0.728 | 0.00963 | -0.061 | -75.588
-10 | -0.686 | 0.00851 | -0.062 | -80.66
-9.5 | -0.642 | 0.00879 | -0.063 | -73.057
-9 | -0.592 | 0.00831 | -0.064 | -71.157
-8.5 | -0.539 | 0.00806 | -0.065 | -66.788
-8 | -0.483 | 0.00772 | -0.066 | -62.54
-7.5 | -0.425 | 0.00711 | -0.067 | -59.809
-7 | -0.366 | 0.00697 | -0.069 | -52.48
-6.5 | -0.306 | 0.00682 | -0.07 | -44.843
-6 | -0.245 | 0.00664 | -0.071 | -36.907
-5.5 | -0.184 | 0.00652 | -0.072 | -28.213
-5 | -0.122 | 0.00642 | -0.073 | -19.021
-4.5 | -0.06 | 0.00637 | -0.074 | -9.434
-4 | 0.002 | 0.00624 | -0.075 | 0.389
-3.5 | 0.065 | 0.00623 | -0.076 | 10.451
-3 | 0.128 | 0.00614 | -0.077 | 20.856
-2.5 | 0.192 | 0.00609 | -0.078 | 31.525
-2 | 0.255 | 0.00607 | -0.079 | 42.011
-1.5 | 0.318 | 0.00565 | -0.08 | 56.325
-1 | 0.381 | 0.00557 | -0.082 | 68.42
-0.5 | 0.444 | 0.00547 | -0.083 | 81.267
0 | 0.507 | 0.00542 | -0.084 | 93.599
0.5 | 0.57 | 0.00544 | -0.085 | 104.836
1 | 0.633 | 0.00538 | -0.086 | 117.616
1.5 | 0.692 | 0.00559 | -0.086 | 123.693
2 | 0.751 | 0.00626 | -0.087 | 120.077
2.5 | 0.812 | 0.00657 | -0.088 | 123.52
3 | 0.872 | 0.00689 | -0.089 | 126.475
3.5 | 0.932 | 0.00736 | -0.09 | 126.653
4 | 0.991 | 0.00782 | -0.091 | 126.8
4.5 | 1.051 | 0.00831 | -0.092 | 126.467
5 | 1.11 | 0.0088 | -0.093 | 126.115
5.5 | 1.169 | 0.00943 | -0.093 | 123.948
6 | 1.227 | 0.01003 | -0.094 | 122.367
6.5 | 1.271 | 0.01064 | -0.095 | 119.392
7 | 1.324 | 0.01129 | -0.096 | 117.271
7.5 | 1.376 | 0.01223 | -0.097 | 112.54
8 | 1.426 | 0.01376 | -0.098 | 103.68
8.5 | 1.475 | 0.01436 | -0.099 | 102.706
9 | 1.522 | 0.01501 | -0.099 | 101.346
9.5 | 1.566 | 0.01569 | -0.1 | 99.81
10 | 1.608 | 0.01646 | -0.101 | 97.662
10.5 | 1.647 | 0.01717 | -0.102 | 95.939
11 | 1.684 | 0.01794 | -0.103 | 93.84
11.5 | 1.717 | 0.01882 | -0.104 | 91.239
12 | 1.747 | 0.01973 | -0.105 | 88.534
12.5 | 1.774 | 0.0207 | -0.105 | 85.696
13 | 1.795 | 0.02169 | -0.106 | 82.79
13.5 | 1.811 | 0.02276 | -0.107 | 79.575
14 | 1.823 | 0.02386 | -0.108 | 76.383
14.5 | 1.83 | 0.02506 | -0.109 | 73.011
15 | 1.832 | 0.02626 | -0.109 | 69.789
15.5 | 1.831 | 0.02767 | -0.11 | 66.148
16 | 1.825 | 0.02903 | -0.111 | 62.857
16.5 | 1.812 | 0.0306 | -0.111 | 59.208
17 | 1.793 | 0.03245 | -0.112 | 55.256
17.5 | 1.77 | 0.03433 | -0.113 | 51.575
18 | 1.744 | 0.03601 | -0.113 | 48.43
18.5 | 1.714 | 0.03818 | -0.114 | 44.905
19 | 1.681 | 0.04018 | -0.115 | 41.843
19.5 | 1.645 | 0.04292 | -0.115 | 38.331
20 | 1.608 | 0.04528 | -0.116 | 35.506

## 138. Re 18M Mach 0.00 (2)
BIGFOIL.COM POLAR EXPORT
NACA65-620 a=0.5
NACA65-620 a=0.5 |  |  |  | Cl Max: | 1.7138 | at alpha= | 20 | deg
XFOIL ncrit=9 |  |  |  | L/D Max: | 221.261 | at alpha= | 4 | deg
Re: | 18000000 |  |  | Cd Min: | 0.07153 | at alpha= | 20 | deg
Mach: | 0 |  |  | Cl=0 at alpha= | -4.1661 | deg
|  |  |  | @ Cl=0.1, Cd= | 0.0054756
|  |  |  | @ Cl=0.4, Cd= | 0.0046175
|  |  |  | @ Cl=0.6, Cd= | 0.0037677
alpha (deg) | Cl | Cd | Cm | Cl/Cd
-20 | -1.3313 | 0.02982 | -0.1063 | -44.6445
-19 | -1.3069 | 0.02438 | -0.1043 | -53.6054
-18 | -1.2693 | 0.02044 | -0.1011 | -62.0988
-17.5 | -1.2474 | 0.01881 | -0.0991 | -66.3158
-17 | -1.2245 | 0.01737 | -0.0967 | -70.4951
-16.5 | -1.2007 | 0.01608 | -0.0941 | -74.6704
-16 | -1.1721 | 0.01507 | -0.0917 | -77.777
-15.5 | -1.1477 | 0.01401 | -0.0883 | -81.9201
-15 | -1.1162 | 0.01333 | -0.0855 | -83.7359
-14.5 | -1.0937 | 0.01247 | -0.0808 | -87.7065
-14 | -1.0638 | 0.01197 | -0.0769 | -88.8722
-13.5 | -1.0226 | 0.01136 | -0.0752 | -90.0176
-13 | -0.9773 | 0.01083 | -0.074 | -90.2401
-12.5 | -0.9292 | 0.01038 | -0.0733 | -89.5183
-12 | -0.8794 | 0.00997 | -0.0728 | -88.2046
-11.5 | -0.8281 | 0.00958 | -0.0726 | -86.4405
-11 | -0.7759 | 0.00918 | -0.0725 | -84.5207
-10.5 | -0.7234 | 0.00877 | -0.0724 | -82.4857
-10 | -0.6706 | 0.00835 | -0.0724 | -80.3114
-9.5 | -0.6217 | 0.00763 | -0.0718 | -81.481
-9 | -0.5652 | 0.00739 | -0.0724 | -76.4817
-8.5 | -0.5086 | 0.00711 | -0.073 | -71.5331
-8 | -0.4511 | 0.00689 | -0.0738 | -65.4717
-7.5 | -0.3931 | 0.0067 | -0.0746 | -58.6716
-7 | -0.3351 | 0.00651 | -0.0755 | -51.4747
-6.5 | -0.2768 | 0.00634 | -0.0764 | -43.6593
-6 | -0.2178 | 0.00619 | -0.0774 | -35.1858
-5.5 | -0.1586 | 0.00603 | -0.0785 | -26.3018
-5 | -0.0994 | 0.00587 | -0.0796 | -16.9336
-4.5 | -0.0398 | 0.00574 | -0.0808 | -6.9338
-4 | 0.0198 | 0.00562 | -0.0819 | 3.5231
-3.5 | 0.0794 | 0.00551 | -0.0831 | 14.4102
-3 | 0.1392 | 0.00541 | -0.0844 | 25.7301
-2.5 | 0.199 | 0.00529 | -0.0856 | 37.6181
-2 | 0.2586 | 0.0051 | -0.0869 | 50.7059
-1.5 | 0.3181 | 0.0049 | -0.0881 | 64.9184
-1 | 0.3774 | 0.00469 | -0.0894 | 80.4691
-0.5 | 0.4366 | 0.0045 | -0.0907 | 97.0222
0 | 0.495 | 0.00426 | -0.0918 | 116.1972
0.5 | 0.5531 | 0.00387 | -0.0931 | 142.9199
1 | 0.6127 | 0.00374 | -0.0944 | 163.8235
1.5 | 0.6725 | 0.0038 | -0.0958 | 176.9737
2 | 0.7328 | 0.0038 | -0.0973 | 192.8421
2.5 | 0.7918 | 0.00388 | -0.0986 | 204.0722
3 | 0.8502 | 0.004 | -0.0997 | 212.55
3.5 | 0.9078 | 0.00416 | -0.1008 | 218.2212
4 | 0.9647 | 0.00436 | -0.1017 | 221.2615
4.5 | 1.013 | 0.00493 | -0.1011 | 205.4767
5 | 1.0455 | 0.00604 | -0.0977 | 173.096
5.5 | 1.073 | 0.00696 | -0.0932 | 154.1667
6 | 1.0879 | 0.00758 | -0.086 | 143.5224
6.5 | 1.0899 | 0.00869 | -0.0772 | 125.42
7 | 1.1008 | 0.00996 | -0.0707 | 110.5221
7.5 | 1.122 | 0.01111 | -0.0663 | 100.9901
8 | 1.1366 | 0.01266 | -0.0612 | 89.7788
8.5 | 1.1487 | 0.01448 | -0.0562 | 79.3301
9 | 1.1643 | 0.01628 | -0.052 | 71.5172
9.5 | 1.1852 | 0.01795 | -0.0487 | 66.0279
10 | 1.2034 | 0.01988 | -0.0453 | 60.5332
10.5 | 1.2239 | 0.02179 | -0.0424 | 56.168
11 | 1.2494 | 0.02349 | -0.0402 | 53.1886
11.5 | 1.2765 | 0.02509 | -0.0383 | 50.8768
12 | 1.2977 | 0.02674 | -0.0354 | 48.5303
12.5 | 1.3605 | 0.02908 | -0.042 | 46.7847
13 | 1.403 | 0.03108 | -0.0438 | 45.1416
13.5 | 1.4508 | 0.03366 | -0.0476 | 43.1016
14 | 1.4952 | 0.03603 | -0.0503 | 41.4988
14.5 | 1.5214 | 0.03852 | -0.0497 | 39.4964
15 | 1.548 | 0.04064 | -0.0487 | 38.0906
15.5 | 1.5662 | 0.04357 | -0.0473 | 35.9468
16 | 1.5866 | 0.04625 | -0.0461 | 34.3049
16.5 | 1.6081 | 0.04885 | -0.045 | 32.9191
17 | 1.6263 | 0.05183 | -0.0438 | 31.3776
17.5 | 1.6456 | 0.05463 | -0.0428 | 30.1226
18 | 1.6577 | 0.05812 | -0.0415 | 28.522
18.5 | 1.6776 | 0.06089 | -0.0407 | 27.5513
19 | 1.69 | 0.06449 | -0.0397 | 26.2056
19.5 | 1.7074 | 0.06742 | -0.0389 | 25.3248
20 | 1.7138 | 0.07153 | -0.0377 | 23.9592

## 139. Re 18M Mach 0.10 (1)
BIGFOIL.COM POLAR EXPORT
NACA65-620 a=0.5
NACA65-620 a=0.5 |  |  |  | Cl Max: | 1.822 | at alpha= | 14.5 | deg
JavaFoil+Calcfoil stall+Eppler ext transition |  |  |  | L/D Max: | 126.569 | at alpha= | 3 | deg
Re: | 18000000 |  |  | Cd Min: | 0.00539 | at alpha= | 1 | deg
Mach: | 0.1 |  |  | Cl=0 at alpha= | -4.0161 | deg
|  |  |  | @ Cl=0.1, Cd= | 0.0062036
|  |  |  | @ Cl=0.4, Cd= | 0.0055638
|  |  |  | @ Cl=0.6, Cd= | 0.0054014
alpha (deg) | Cl | Cd | Cm | Cl/Cd
-19 | -0.711 | 0.13163 | -0.028 | -5.4
-18.5 | -0.726 | 0.12632 | -0.028 | -5.747
-18 | -0.741 | 0.11897 | -0.03 | -6.229
-17.5 | -0.758 | 0.10776 | -0.032 | -7.034
-17 | -0.77 | 0.1008 | -0.033 | -7.637
-16.5 | -0.783 | 0.09098 | -0.035 | -8.607
-16 | -0.798 | 0.07784 | -0.037 | -10.253
-15.5 | -0.822 | 0.05857 | -0.042 | -14.039
-15 | -0.844 | 0.0429 | -0.045 | -19.663
-14.5 | -0.865 | 0.02863 | -0.048 | -30.233
-14 | -0.872 | 0.02182 | -0.051 | -39.99
-13.5 | -0.871 | 0.01773 | -0.053 | -49.115
-13 | -0.859 | 0.0158 | -0.054 | -54.344
-12.5 | -0.845 | 0.01343 | -0.056 | -62.946
-12 | -0.824 | 0.01207 | -0.057 | -68.27
-11.5 | -0.797 | 0.01104 | -0.058 | -72.218
-11 | -0.765 | 0.01037 | -0.06 | -73.732
-10.5 | -0.728 | 0.00975 | -0.061 | -74.631
-10 | -0.687 | 0.00862 | -0.062 | -79.726
-9.5 | -0.644 | 0.0088 | -0.064 | -73.137
-9 | -0.593 | 0.00841 | -0.065 | -70.595
-8.5 | -0.54 | 0.00811 | -0.066 | -66.671
-8 | -0.485 | 0.00783 | -0.067 | -61.903
-7.5 | -0.427 | 0.00715 | -0.068 | -59.665
-7 | -0.367 | 0.00699 | -0.069 | -52.566
-6.5 | -0.307 | 0.00681 | -0.07 | -45.126
-6 | -0.246 | 0.00674 | -0.071 | -36.559
-5.5 | -0.185 | 0.00661 | -0.072 | -27.967
-5 | -0.123 | 0.00649 | -0.073 | -18.929
-4.5 | -0.06 | 0.00636 | -0.074 | -9.494
-4 | 0.002 | 0.00626 | -0.075 | 0.389
-3.5 | 0.065 | 0.00622 | -0.076 | 10.523
-3 | 0.129 | 0.00619 | -0.078 | 20.78
-2.5 | 0.193 | 0.0061 | -0.079 | 31.585
-2 | 0.256 | 0.00605 | -0.08 | 42.327
-1.5 | 0.32 | 0.00565 | -0.081 | 56.544
-1 | 0.383 | 0.00558 | -0.082 | 68.632
-0.5 | 0.446 | 0.00552 | -0.083 | 80.837
0 | 0.51 | 0.00544 | -0.084 | 93.781
0.5 | 0.573 | 0.00541 | -0.085 | 105.981
1 | 0.636 | 0.00539 | -0.086 | 118.122
1.5 | 0.695 | 0.00561 | -0.087 | 123.927
2 | 0.755 | 0.00627 | -0.088 | 120.368
2.5 | 0.815 | 0.0066 | -0.088 | 123.495
3 | 0.876 | 0.00692 | -0.089 | 126.569
3.5 | 0.936 | 0.00742 | -0.09 | 126.053
4 | 0.996 | 0.00789 | -0.091 | 126.132
4.5 | 1.055 | 0.00839 | -0.092 | 125.771
5 | 1.115 | 0.00891 | -0.093 | 125.153
5.5 | 1.174 | 0.00953 | -0.094 | 123.197
6 | 1.233 | 0.01011 | -0.095 | 121.946
6.5 | 1.276 | 0.01073 | -0.096 | 118.897
7 | 1.33 | 0.0114 | -0.096 | 116.609
7.5 | 1.382 | 0.01239 | -0.097 | 111.597
8 | 1.432 | 0.01391 | -0.098 | 102.98
8.5 | 1.481 | 0.01454 | -0.099 | 101.83
9 | 1.528 | 0.0152 | -0.1 | 100.49
9.5 | 1.572 | 0.01589 | -0.101 | 98.935
10 | 1.613 | 0.01667 | -0.102 | 96.727
10.5 | 1.652 | 0.01745 | -0.102 | 94.661
11 | 1.688 | 0.01819 | -0.103 | 92.762
11.5 | 1.72 | 0.01909 | -0.104 | 90.081
12 | 1.749 | 0.02003 | -0.105 | 87.299
12.5 | 1.774 | 0.02102 | -0.106 | 84.405
13 | 1.795 | 0.02206 | -0.107 | 81.36
13.5 | 1.808 | 0.02313 | -0.107 | 78.202
14 | 1.818 | 0.02427 | -0.108 | 74.879
14.5 | 1.822 | 0.02554 | -0.109 | 71.342
15 | 1.822 | 0.0268 | -0.11 | 67.988
15.5 | 1.817 | 0.02826 | -0.111 | 64.28
16 | 1.807 | 0.02964 | -0.111 | 60.983
16.5 | 1.79 | 0.03129 | -0.112 | 57.218
17 | 1.767 | 0.03316 | -0.113 | 53.275
17.5 | 1.739 | 0.03512 | -0.113 | 49.531
18 | 1.708 | 0.03696 | -0.114 | 46.214
18.5 | 1.673 | 0.03918 | -0.114 | 42.698
19 | 1.635 | 0.04167 | -0.115 | 39.226
19.5 | 1.593 | 0.0439 | -0.116 | 36.293

## 140. Re 18M Mach 0.10 (2)
BIGFOIL.COM POLAR EXPORT
NACA65-620 a=0.5
NACA65-620 a=0.5 |  |  |  | Cl Max: | 1.7111 | at alpha= | 20 | deg
XFOIL ncrit=9 |  |  |  | L/D Max: | 222.311 | at alpha= | 4 | deg
Re: | 18000000 |  |  | Cd Min: | 0.0735 | at alpha= | 20 | deg
Mach: | 0.1 |  |  | Cl=0 at alpha= | -4.1692 | deg
|  |  |  | @ Cl=0.1, Cd= | 0.005494
|  |  |  | @ Cl=0.4, Cd= | 0.0046369
|  |  |  | @ Cl=0.6, Cd= | 0.0037768
alpha (deg) | Cl | Cd | Cm | Cl/Cd
-20 | -1.3169 | 0.03238 | -0.1097 | -40.6702
-19.5 | -1.3085 | 0.02905 | -0.1091 | -45.043
-19 | -1.2971 | 0.02617 | -0.1081 | -49.5644
-18.5 | -1.2796 | 0.02388 | -0.1068 | -53.5846
-18 | -1.2622 | 0.02174 | -0.1051 | -58.0589
-17.5 | -1.2421 | 0.01987 | -0.1031 | -62.5113
-17 | -1.2205 | 0.01824 | -0.1007 | -66.9134
-16.5 | -1.1978 | 0.01678 | -0.0981 | -71.3826
-16 | -1.1695 | 0.01566 | -0.0956 | -74.6807
-15.5 | -1.1457 | 0.01448 | -0.0922 | -79.1229
-15 | -1.1142 | 0.01371 | -0.0894 | -81.2691
-14.5 | -1.0895 | 0.0128 | -0.0852 | -85.1172
-14 | -1.064 | 0.01221 | -0.0804 | -87.1417
-13.5 | -1.0262 | 0.0116 | -0.0778 | -88.4655
-13 | -0.9824 | 0.011 | -0.0762 | -89.3091
-12.5 | -0.9346 | 0.01052 | -0.0752 | -88.8403
-12 | -0.8849 | 0.01008 | -0.0745 | -87.7877
-11.5 | -0.8334 | 0.00968 | -0.0741 | -86.095
-11 | -0.7808 | 0.00928 | -0.0739 | -84.1379
-10.5 | -0.7278 | 0.00887 | -0.0737 | -82.0519
-10 | -0.6743 | 0.00847 | -0.0737 | -79.6104
-9.5 | -0.6255 | 0.00771 | -0.0729 | -81.1284
-9 | -0.5691 | 0.00742 | -0.0733 | -76.6981
-8.5 | -0.512 | 0.00715 | -0.0738 | -71.6084
-8 | -0.4541 | 0.00692 | -0.0745 | -65.6214
-7.5 | -0.3956 | 0.00673 | -0.0753 | -58.7816
-7 | -0.3372 | 0.00654 | -0.0762 | -51.5596
-6.5 | -0.2784 | 0.00636 | -0.077 | -43.7736
-6 | -0.219 | 0.0062 | -0.078 | -35.3226
-5.5 | -0.1593 | 0.00605 | -0.0791 | -26.3306
-5 | -0.0997 | 0.00588 | -0.0802 | -16.9558
-4.5 | -0.0397 | 0.00575 | -0.0813 | -6.9043
-4 | 0.0203 | 0.00563 | -0.0825 | 3.6057
-3.5 | 0.0803 | 0.00553 | -0.0837 | 14.5208
-3 | 0.1405 | 0.00542 | -0.0849 | 25.9225
-2.5 | 0.2007 | 0.0053 | -0.0862 | 37.8679
-2 | 0.2607 | 0.00511 | -0.0875 | 51.0176
-1.5 | 0.3206 | 0.00491 | -0.0887 | 65.2953
-1 | 0.3802 | 0.0047 | -0.09 | 80.8936
-0.5 | 0.4398 | 0.00451 | -0.0912 | 97.5166
0 | 0.4985 | 0.00426 | -0.0924 | 117.0188
0.5 | 0.557 | 0.00387 | -0.0937 | 143.9276
1 | 0.617 | 0.00374 | -0.0951 | 164.9733
1.5 | 0.6772 | 0.0038 | -0.0964 | 178.2105
2 | 0.738 | 0.0038 | -0.0979 | 194.2105
2.5 | 0.7974 | 0.00389 | -0.0992 | 204.9871
3 | 0.8562 | 0.004 | -0.1004 | 214.05
3.5 | 0.9141 | 0.00417 | -0.1014 | 219.2086
4 | 0.9715 | 0.00437 | -0.1023 | 222.3112
4.5 | 1.0211 | 0.00488 | -0.1019 | 209.2418
5.5 | 1.0788 | 0.00696 | -0.0935 | 155
6 | 1.0886 | 0.00764 | -0.0852 | 142.4869
6.5 | 1.0935 | 0.00876 | -0.0769 | 124.8288
7 | 1.1008 | 0.01018 | -0.0699 | 108.1336
7.5 | 1.122 | 0.01138 | -0.0655 | 98.594
8 | 1.1371 | 0.01296 | -0.0605 | 87.7392
8.5 | 1.1487 | 0.01484 | -0.0554 | 77.4057
9 | 1.1638 | 0.01671 | -0.0511 | 69.6469
9.5 | 1.1833 | 0.01851 | -0.0477 | 63.9276
10 | 1.2004 | 0.02057 | -0.0442 | 58.3568
10.5 | 1.2223 | 0.02244 | -0.0415 | 54.4697
11 | 1.2485 | 0.02415 | -0.0393 | 51.6977
11.5 | 1.273 | 0.02598 | -0.0371 | 48.9992
12 | 1.2983 | 0.02766 | -0.0351 | 46.9378
12.5 | 1.3599 | 0.02996 | -0.0411 | 45.3905
13 | 1.4008 | 0.03218 | -0.0428 | 43.5301
13.5 | 1.4507 | 0.03465 | -0.0467 | 41.8672
14 | 1.4916 | 0.03739 | -0.0492 | 39.893
14.5 | 1.5217 | 0.03957 | -0.0487 | 38.4559
15 | 1.5432 | 0.04225 | -0.0474 | 36.5254
15.5 | 1.5663 | 0.04474 | -0.0462 | 35.0089
16 | 1.5846 | 0.04769 | -0.0448 | 33.2271
16.5 | 1.6081 | 0.05015 | -0.0437 | 32.0658
17 | 1.6251 | 0.0533 | -0.0425 | 30.4897
17.5 | 1.6404 | 0.05656 | -0.0413 | 29.0028
18 | 1.6573 | 0.05964 | -0.0401 | 27.7884
18.5 | 1.6712 | 0.06313 | -0.0391 | 26.4724
19 | 1.6895 | 0.06609 | -0.0382 | 25.5636
19.5 | 1.6991 | 0.06996 | -0.0371 | 24.2867
20 | 1.7111 | 0.0735 | -0.0361 | 23.2803

## 141. Re 18M Mach 0.25 (1)
BIGFOIL.COM POLAR EXPORT
NACA65-620 a=0.5
NACA65-620 a=0.5 |  |  |  | Cl Max: | 1.777 | at alpha= | 13 | deg
JavaFoil+Calcfoil stall+Eppler ext transition |  |  |  | L/D Max: | 125.382 | at alpha= | 3 | deg
Re: | 18000000 |  |  | Cd Min: | 0.00509 | at alpha= | 0.5 | deg
Mach: | 0.25 |  |  | Cl=0 at alpha= | -4.0231 | deg
|  |  |  | @ Cl=0.1, Cd= | 0.0062846
|  |  |  | @ Cl=0.4, Cd= | 0.00565
|  |  |  | @ Cl=0.6, Cd= | 0.0051498
alpha (deg) | Cl | Cd | Cm | Cl/Cd
-17 | -0.515 | 0.12192 | -0.028 | -4.227
-16.5 | -0.555 | 0.11433 | -0.03 | -4.855
-16 | -0.589 | 0.10919 | -0.03 | -5.398
-15.5 | -0.621 | 0.10046 | -0.032 | -6.184
-15 | -0.648 | 0.09278 | -0.034 | -6.983
-14.5 | -0.67 | 0.08444 | -0.036 | -7.935
-14 | -0.691 | 0.07313 | -0.039 | -9.45
-13.5 | -0.709 | 0.06137 | -0.043 | -11.548
-13 | -0.766 | 0.02819 | -0.052 | -27.169
-12.5 | -0.773 | 0.02233 | -0.054 | -34.593
-12 | -0.783 | 0.015 | -0.057 | -52.216
-11.5 | -0.771 | 0.01287 | -0.059 | -59.954
-11 | -0.75 | 0.01154 | -0.061 | -65
-10.5 | -0.722 | 0.01065 | -0.062 | -67.79
-10 | -0.687 | 0.00994 | -0.064 | -69.082
-9.5 | -0.646 | 0.0082 | -0.065 | -78.778
-9 | -0.602 | 0.00887 | -0.066 | -67.864
-8.5 | -0.55 | 0.00844 | -0.067 | -65.181
-8 | -0.495 | 0.00809 | -0.069 | -61.145
-7.5 | -0.436 | 0.00737 | -0.07 | -59.213
-7 | -0.376 | 0.00717 | -0.071 | -52.409
-6.5 | -0.315 | 0.00702 | -0.072 | -44.845
-6 | -0.252 | 0.00682 | -0.073 | -37.029
-5.5 | -0.19 | 0.00667 | -0.074 | -28.427
-5 | -0.126 | 0.00657 | -0.075 | -19.166
-4.5 | -0.062 | 0.0065 | -0.076 | -9.521
-4 | 0.003 | 0.00636 | -0.077 | 0.394
-3.5 | 0.067 | 0.00631 | -0.079 | 10.662
-3 | 0.132 | 0.00626 | -0.08 | 21.109
-2.5 | 0.198 | 0.00616 | -0.081 | 32.187
-2 | 0.263 | 0.00613 | -0.082 | 42.93
-1.5 | 0.328 | 0.00577 | -0.083 | 56.894
-1 | 0.394 | 0.00565 | -0.084 | 69.621
-0.5 | 0.459 | 0.00565 | -0.085 | 81.172
0 | 0.524 | 0.00555 | -0.086 | 94.338
0.5 | 0.587 | 0.00509 | -0.087 | 115.23
1 | 0.65 | 0.00538 | -0.088 | 120.842
1.5 | 0.713 | 0.00572 | -0.089 | 124.637
2 | 0.774 | 0.00646 | -0.09 | 119.826
2.5 | 0.836 | 0.00681 | -0.091 | 122.666
3 | 0.898 | 0.00716 | -0.092 | 125.382
3.5 | 0.959 | 0.0077 | -0.093 | 124.563
4 | 1.021 | 0.00821 | -0.093 | 124.277
4.5 | 1.082 | 0.00877 | -0.094 | 123.38
5 | 1.143 | 0.00934 | -0.095 | 122.412
5.5 | 1.204 | 0.01002 | -0.096 | 120.101
6 | 1.264 | 0.0107 | -0.097 | 118.151
6.5 | 1.307 | 0.01137 | -0.098 | 114.9
7 | 1.361 | 0.01213 | -0.099 | 112.157
7.5 | 1.412 | 0.014 | -0.1 | 100.906
8 | 1.464 | 0.01485 | -0.101 | 98.551
8.5 | 1.512 | 0.01554 | -0.101 | 97.314
9 | 1.557 | 0.01629 | -0.102 | 95.585
9.5 | 1.6 | 0.01706 | -0.103 | 93.782
10 | 1.639 | 0.01791 | -0.104 | 91.489
10.5 | 1.674 | 0.01878 | -0.105 | 89.147
11 | 1.705 | 0.01971 | -0.106 | 86.502
11.5 | 1.731 | 0.02072 | -0.107 | 83.564
12 | 1.753 | 0.02193 | -0.108 | 79.9
12.5 | 1.769 | 0.02302 | -0.108 | 76.84
13 | 1.777 | 0.02424 | -0.109 | 73.296
13.5 | 1.776 | 0.02561 | -0.11 | 69.342
14 | 1.767 | 0.02709 | -0.111 | 65.226
14.5 | 1.751 | 0.02838 | -0.112 | 61.697
15 | 1.727 | 0.03011 | -0.112 | 57.359
15.5 | 1.695 | 0.03173 | -0.113 | 53.434
16 | 1.655 | 0.03391 | -0.114 | 48.818
16.5 | 1.604 | 0.03613 | -0.114 | 44.394
17 | 1.541 | 0.03902 | -0.115 | 39.491
17.5 | 1.471 | 0.0417 | -0.116 | 35.281
18 | 1.394 | 0.04492 | -0.116 | 31.033

## 142. Re 18M Mach 0.25 (2)
BIGFOIL.COM POLAR EXPORT
NACA65-620 a=0.5
NACA65-620 a=0.5 |  |  |  | Cl Max: | 1.6734 | at alpha= | 19.5 | deg
XFOIL ncrit=9 |  |  |  | L/D Max: | 229.295 | at alpha= | 4 | deg
Re: | 18000000 |  |  | Cd Min: | 0.08411 | at alpha= | 20 | deg
Mach: | 0.25 |  |  | Cl=0 at alpha= | -4.1838 | deg
|  |  |  | @ Cl=0.1, Cd= | 0.0055638
|  |  |  | @ Cl=0.4, Cd= | 0.0047274
|  |  |  | @ Cl=0.6, Cd= | 0.003849
alpha (deg) | Cl | Cd | Cm | Cl/Cd
-20 | -1.1386 | 0.05876 | -0.1158 | -19.3771
-19.5 | -1.1748 | 0.04885 | -0.1209 | -24.0491
-19 | -1.1991 | 0.04115 | -0.1235 | -29.1397
-18.5 | -1.1891 | 0.03695 | -0.124 | -32.1813
-18 | -1.2005 | 0.03152 | -0.1239 | -38.0869
-17.5 | -1.1951 | 0.02777 | -0.1227 | -43.0356
-17 | -1.1835 | 0.02473 | -0.1209 | -47.8569
-16.5 | -1.1713 | 0.02194 | -0.1185 | -53.3865
-16 | -1.1478 | 0.01998 | -0.1159 | -57.4474
-15.5 | -1.1323 | 0.0178 | -0.1124 | -63.6124
-15 | -1.1026 | 0.01643 | -0.1093 | -67.1089
-14.5 | -1.0798 | 0.01492 | -0.1052 | -72.3727
-14 | -1.0497 | 0.01385 | -0.1014 | -75.7906
-13.5 | -1.0204 | 0.01287 | -0.097 | -79.2852
-13 | -0.994 | 0.01203 | -0.0916 | -82.6268
-12.5 | -0.958 | 0.01146 | -0.0873 | -83.5951
-12 | -0.9111 | 0.01085 | -0.0851 | -83.9724
-11.5 | -0.8609 | 0.01028 | -0.0833 | -83.7451
-11 | -0.8078 | 0.00978 | -0.0821 | -82.5971
-10.5 | -0.7529 | 0.00935 | -0.0812 | -80.5241
-10 | -0.6972 | 0.00893 | -0.0805 | -78.0739
-9.5 | -0.6409 | 0.0085 | -0.0799 | -75.4
-9 | -0.5892 | 0.00773 | -0.0788 | -76.2225
-8.5 | -0.5305 | 0.00738 | -0.0788 | -71.8835
-8 | -0.4707 | 0.00709 | -0.079 | -66.3893
-7.5 | -0.4099 | 0.00688 | -0.0795 | -59.5785
-7 | -0.3486 | 0.00669 | -0.0801 | -52.1076
-6.5 | -0.2874 | 0.00648 | -0.0808 | -44.3519
-6 | -0.2256 | 0.00629 | -0.0816 | -35.8665
-5.5 | -0.1635 | 0.00612 | -0.0825 | -26.7157
-5 | -0.1015 | 0.00596 | -0.0835 | -17.0302
-4.5 | -0.0394 | 0.00582 | -0.0846 | -6.7698
-4 | 0.0229 | 0.00571 | -0.0857 | 4.0105
-3.5 | 0.0851 | 0.00559 | -0.0869 | 15.2236
-3 | 0.1477 | 0.00548 | -0.0881 | 26.9526
-2.5 | 0.2102 | 0.00534 | -0.0894 | 39.3633
-2 | 0.2723 | 0.00516 | -0.0907 | 52.7713
-1.5 | 0.3342 | 0.00496 | -0.0919 | 67.379
-1 | 0.3957 | 0.00474 | -0.0932 | 83.481
-0.5 | 0.4573 | 0.00456 | -0.0945 | 100.2851
0 | 0.5181 | 0.00428 | -0.0957 | 121.0514
0.5 | 0.5787 | 0.00389 | -0.097 | 148.7661
1 | 0.6411 | 0.00377 | -0.0985 | 170.0531
1.5 | 0.7035 | 0.00383 | -0.0999 | 183.6815
2 | 0.7666 | 0.00383 | -0.1015 | 200.1567
2.5 | 0.8283 | 0.00391 | -0.1028 | 211.8414
3 | 0.8903 | 0.00399 | -0.1041 | 223.1328
3.5 | 0.9507 | 0.00415 | -0.1052 | 229.0843
4 | 1.0089 | 0.0044 | -0.1058 | 229.2955
4.5 | 1.0647 | 0.00472 | -0.106 | 225.572
5 | 1.0925 | 0.00594 | -0.1012 | 183.9226
5.5 | 1.1064 | 0.00693 | -0.0936 | 159.6537
6 | 1.1085 | 0.00783 | -0.0838 | 141.5709
6.5 | 1.1062 | 0.00941 | -0.0745 | 117.5558
7 | 1.1076 | 0.0113 | -0.0668 | 98.0177
7.5 | 1.1262 | 0.01285 | -0.062 | 87.642
8 | 1.131 | 0.01511 | -0.0558 | 74.8511
8.5 | 1.1413 | 0.01733 | -0.0507 | 65.8569
9 | 1.1527 | 0.01972 | -0.0461 | 58.4533
9.5 | 1.1744 | 0.02172 | -0.0429 | 54.07
10 | 1.1874 | 0.02429 | -0.0391 | 48.8843
10.5 | 1.2094 | 0.02644 | -0.0363 | 45.7413
11 | 1.2363 | 0.02837 | -0.0342 | 43.5777
11.5 | 1.2611 | 0.03048 | -0.0319 | 41.3747
12 | 1.3001 | 0.03234 | -0.0323 | 40.201
12.5 | 1.3519 | 0.0352 | -0.0364 | 38.4062
13 | 1.3952 | 0.03758 | -0.038 | 37.1261
13.5 | 1.4412 | 0.04069 | -0.0413 | 35.419
14 | 1.4828 | 0.04368 | -0.0435 | 33.9469
14.5 | 1.5117 | 0.04633 | -0.0428 | 32.629
15 | 1.5307 | 0.04948 | -0.0411 | 30.9357
15.5 | 1.555 | 0.05221 | -0.0397 | 29.7836
16 | 1.5735 | 0.05549 | -0.0382 | 28.3565
16.5 | 1.5961 | 0.05832 | -0.0368 | 27.368
17 | 1.61 | 0.06207 | -0.0352 | 25.9385
17.5 | 1.6254 | 0.06569 | -0.0338 | 24.7435
18 | 1.6426 | 0.06906 | -0.0324 | 23.7851
18.5 | 1.654 | 0.07306 | -0.0311 | 22.6389
19 | 1.6686 | 0.07666 | -0.0297 | 21.7662
19.5 | 1.6734 | 0.08097 | -0.028 | 20.6669
20 | 1.6519 | 0.08411 | -0.0205 | 19.6398

## 143. Re 18M Mach 0.50 (1)
BIGFOIL.COM POLAR EXPORT
NACA65-620 a=0.5
NACA65-620 a=0.5 |  |  |  | Cl Max: | 1.657 | at alpha= | 9.5 | deg
JavaFoil+Calcfoil stall+Eppler ext transition |  |  |  | L/D Max: | 125.46 | at alpha= | 1.5 | deg
Re: | 18000000 |  |  | Cd Min: | 0.00586 | at alpha= | 0.5 | deg
Mach: | 0.5 |  |  | Cl=0 at alpha= | -4.0208 | deg
|  |  |  | @ Cl=0.1, Cd= | 0.0067229
|  |  |  | @ Cl=0.4, Cd= | 0.0061122
|  |  |  | @ Cl=0.6, Cd= | 0.0059704
alpha (deg) | Cl | Cd | Cm | Cl/Cd
-20 | -0.924 | 0.18084 | -0.03 | -5.107
-19.5 | -0.894 | 0.1756 | -0.03 | -5.093
-19 | -0.865 | 0.17234 | -0.03 | -5.019
-18.5 | -0.836 | 0.16603 | -0.031 | -5.034
-18 | -0.809 | 0.15023 | -0.032 | -5.385
-17.5 | -0.779 | 0.14774 | -0.032 | -5.275
-17 | -0.751 | 0.13794 | -0.032 | -5.442
-16.5 | -0.721 | 0.13336 | -0.032 | -5.406
-16 | -0.693 | 0.11797 | -0.033 | -5.877
-15.5 | -0.666 | 0.10957 | -0.035 | -6.081
-15 | -0.639 | 0.09997 | -0.036 | -6.393
-14.5 | -0.611 | 0.09348 | -0.037 | -6.536
-14 | -0.589 | 0.08062 | -0.042 | -7.304
-13.5 | -0.606 | 0.03902 | -0.055 | -15.537
-13 | -0.607 | 0.02026 | -0.061 | -29.942
-12.5 | -0.49 | 0.0856 | -0.034 | -5.723
-12 | -0.462 | 0.07827 | -0.036 | -5.904
-11.5 | -0.437 | 0.06891 | -0.041 | -6.335
-11 | -0.463 | 0.02202 | -0.063 | -21.023
-10.5 | -0.375 | 0.07075 | -0.036 | -5.294
-10 | -0.346 | 0.06536 | -0.038 | -5.295
-9.5 | -0.316 | 0.06434 | -0.036 | -4.918
-9 | -0.437 | 0.05613 | -0.04 | -7.783
-8.5 | -0.52 | 0.01563 | -0.07 | -33.251
-8 | -0.509 | 0.01026 | -0.075 | -49.599
-7.5 | -0.461 | 0.00939 | -0.077 | -49.105
-7 | -0.404 | 0.00886 | -0.079 | -45.594
-6.5 | -0.344 | 0.00782 | -0.08 | -43.926
-6 | -0.277 | 0.00759 | -0.082 | -36.535
-5.5 | -0.209 | 0.0074 | -0.083 | -28.264
-5 | -0.14 | 0.00709 | -0.084 | -19.675
-4.5 | -0.069 | 0.00693 | -0.085 | -9.932
-4 | 0.003 | 0.0069 | -0.087 | 0.404
-3.5 | 0.075 | 0.00674 | -0.088 | 11.114
-3 | 0.148 | 0.00669 | -0.089 | 22.04
-2.5 | 0.221 | 0.00641 | -0.09 | 34.543
-2 | 0.294 | 0.00659 | -0.091 | 44.665
-1.5 | 0.367 | 0.00618 | -0.092 | 59.398
-1 | 0.44 | 0.00603 | -0.093 | 73.005
-0.5 | 0.513 | 0.00598 | -0.094 | 85.78
0 | 0.578 | 0.00602 | -0.095 | 95.98
0.5 | 0.649 | 0.00586 | -0.097 | 110.813
1 | 0.72 | 0.00602 | -0.098 | 119.511
1.5 | 0.79 | 0.00629 | -0.099 | 125.46
2 | 0.857 | 0.00736 | -0.099 | 116.326
2.5 | 0.925 | 0.00793 | -0.1 | 116.663
3 | 0.994 | 0.00843 | -0.101 | 117.935
3.5 | 1.062 | 0.00917 | -0.102 | 115.892
4 | 1.13 | 0.00993 | -0.103 | 113.774
4.5 | 1.198 | 0.01075 | -0.104 | 111.46
5 | 1.265 | 0.01159 | -0.105 | 109.192
5.5 | 1.332 | 0.01266 | -0.106 | 105.201
6 | 1.399 | 0.01369 | -0.107 | 102.181
6.5 | 1.436 | 0.01475 | -0.108 | 97.301
7 | 1.489 | 0.01751 | -0.109 | 85.065
7.5 | 1.541 | 0.01875 | -0.11 | 82.16
8 | 1.588 | 0.01989 | -0.111 | 79.812
8.5 | 1.624 | 0.02115 | -0.112 | 76.783
9 | 1.649 | 0.02243 | -0.113 | 73.516
9.5 | 1.657 | 0.02397 | -0.114 | 69.126
10 | 1.637 | 0.02564 | -0.115 | 63.842
10.5 | 1.564 | 0.02787 | -0.116 | 56.121
11 | 1.253 | 0.03092 | -0.117 | 40.517
11.5 | 1.031 | 0.0347 | -0.117 | 29.706
12 | 1.063 | 0.03451 | -0.118 | 30.806
12.5 | 1.092 | 0.03888 | -0.119 | 28.073
13 | 1.123 | 0.03869 | -0.12 | 29.034
13.5 | 1.153 | 0.04198 | -0.121 | 27.456
14 | 1.18 | 0.04647 | -0.121 | 25.403
14.5 | 1.21 | 0.04863 | -0.122 | 24.873

## 144. Re 18M Mach 0.50 (2)
BIGFOIL.COM POLAR EXPORT
NACA65-620 a=0.5
NACA65-620 a=0.5 |  |  |  | Cl Max: | 1.5199 | at alpha= | 17 | deg
XFOIL ncrit=9 |  |  |  | L/D Max: | 261.803 | at alpha= | 4.5 | deg
Re: | 18000000 |  |  | Cd Min: | 0.16137 | at alpha= | 20 | deg
Mach: | 0.5 |  |  | Cl=0 at alpha= | -4.2555 | deg
|  |  |  | @ Cl=0.1, Cd= | 0.0058792
|  |  |  | @ Cl=0.4, Cd= | 0.00528
|  |  |  | @ Cl=0.6, Cd= | 0.0044738
alpha (deg) | Cl | Cd | Cm | Cl/Cd
-11 | -0.7006 | 0.0184 | -0.1463 | -38.0761
-10.5 | -0.7086 | 0.01487 | -0.139 | -47.653
-10 | -0.7195 | 0.01188 | -0.1291 | -60.564
-9.5 | -0.717 | 0.01023 | -0.1174 | -70.088
-9 | -0.659 | 0.00959 | -0.1121 | -68.7174
-8.5 | -0.5977 | 0.00893 | -0.108 | -66.9317
-8 | -0.5315 | 0.0084 | -0.105 | -63.2738
-7.5 | -0.4697 | 0.00766 | -0.1019 | -61.3185
-7 | -0.3978 | 0.00732 | -0.1006 | -54.3443
-6.5 | -0.3252 | 0.00704 | -0.0998 | -46.1932
-6 | -0.2526 | 0.00679 | -0.0994 | -37.2018
-5.5 | -0.1805 | 0.00656 | -0.0992 | -27.5152
-5 | -0.108 | 0.00637 | -0.0995 | -16.9545
-4.5 | -0.0355 | 0.00619 | -0.1 | -5.7351
-4 | 0.0371 | 0.006 | -0.1007 | 6.1833
-3.5 | 0.11 | 0.00586 | -0.1018 | 18.7713
-3 | 0.1825 | 0.00571 | -0.1029 | 31.9615
-2.5 | 0.2549 | 0.0056 | -0.1041 | 45.5179
-2 | 0.3266 | 0.00548 | -0.1054 | 59.5985
-1.5 | 0.3972 | 0.00529 | -0.1066 | 75.0851
-1 | 0.4675 | 0.00504 | -0.1079 | 92.7579
-0.5 | 0.5387 | 0.00479 | -0.1094 | 112.4635
0 | 0.6085 | 0.00443 | -0.1108 | 137.3589
0.5 | 0.6779 | 0.00403 | -0.1121 | 168.2134
1 | 0.7505 | 0.00398 | -0.1138 | 188.5678
1.5 | 0.8232 | 0.00402 | -0.1154 | 204.7761
2 | 0.8968 | 0.00406 | -0.1171 | 220.8867
2.5 | 0.9703 | 0.00411 | -0.1187 | 236.0827
3 | 1.0414 | 0.00424 | -0.1198 | 245.6132
3.5 | 1.114 | 0.00434 | -0.121 | 256.682
4 | 1.1833 | 0.00452 | -0.1215 | 261.792
4.5 | 1.2488 | 0.00477 | -0.1211 | 261.8029
5 | 1.2987 | 0.00528 | -0.1178 | 245.9659
5.5 | 1.2792 | 0.00648 | -0.1023 | 197.4074
6.5 | 1.1854 | 0.01324 | -0.07 | 89.5317
7 | 1.1747 | 0.01641 | -0.0608 | 71.5844
7.5 | 1.1515 | 0.02053 | -0.0513 | 56.0887
8 | 1.1586 | 0.0236 | -0.0456 | 49.0932
8.5 | 1.1454 | 0.02793 | -0.0386 | 41.0097
9 | 1.142 | 0.03205 | -0.033 | 35.6318
9.5 | 1.1547 | 0.0355 | -0.0291 | 32.5268
10.5 | 1.1728 | 0.04339 | -0.0219 | 27.0293
11 | 1.2005 | 0.0464 | -0.0196 | 25.8728
11.5 | 1.2282 | 0.04951 | -0.0175 | 24.8071
12 | 1.2603 | 0.05226 | -0.0153 | 24.116
12.5 | 1.323 | 0.05683 | -0.0212 | 23.28
13 | 1.3576 | 0.06017 | -0.02 | 22.5627
13.5 | 1.3988 | 0.0646 | -0.0215 | 21.6533
14 | 1.4388 | 0.06913 | -0.0227 | 20.813
14.5 | 1.4688 | 0.0729 | -0.021 | 20.1481
15 | 1.4842 | 0.07724 | -0.0182 | 19.2154
16 | 1.4968 | 0.08457 | -0.008 | 17.6989
16.5 | 1.5131 | 0.08997 | -0.0069 | 16.8178
17 | 1.5199 | 0.09666 | -0.0066 | 15.7242
17.5 | 1.5114 | 0.10529 | -0.0076 | 14.3546
18 | 1.4977 | 0.11479 | -0.0097 | 13.0473
18.5 | 1.4749 | 0.12569 | -0.0133 | 11.7344
19 | 1.4492 | 0.13726 | -0.0181 | 10.5581
19.5 | 1.4248 | 0.149 | -0.0237 | 9.5624
20 | 1.3982 | 0.16137 | -0.0306 | 8.6646

## 145. Re 20M Mach 0.00 (1)
BIGFOIL.COM POLAR EXPORT
NACA65-620 a=0.5
NACA65-620 a=0.5 |  |  |  | Cl Max: | 1.834 | at alpha= | 15 | deg
JavaFoil+Calcfoil stall+Eppler ext transition |  |  |  | L/D Max: | 125.116 | at alpha= | 4.5 | deg
Re: | 20000000 |  |  | Cd Min: | 0.0055 | at alpha= | 0 | deg
Mach: | 0 |  |  | Cl=0 at alpha= | -4.0161 | deg
|  |  |  | @ Cl=0.1, Cd= | 0.0061533
|  |  |  | @ Cl=0.4, Cd= | 0.0056168
|  |  |  | @ Cl=0.6, Cd= | 0.0056819
alpha (deg) | Cl | Cd | Cm | Cl/Cd
-19 | -0.755 | 0.1254 | -0.029 | -6.022
-18.5 | -0.769 | 0.11742 | -0.03 | -6.551
-18 | -0.782 | 0.10975 | -0.031 | -7.123
-17.5 | -0.791 | 0.10464 | -0.032 | -7.559
-17 | -0.806 | 0.09165 | -0.035 | -8.791
-16.5 | -0.813 | 0.08487 | -0.036 | -9.579
-16 | -0.831 | 0.06864 | -0.039 | -12.104
-15.5 | -0.868 | 0.04197 | -0.044 | -20.679
-15 | -0.881 | 0.03198 | -0.047 | -27.552
-14.5 | -0.892 | 0.02343 | -0.049 | -38.075
-14 | -0.893 | 0.01883 | -0.051 | -47.391
-13.5 | -0.884 | 0.01629 | -0.053 | -54.287
-13 | -0.87 | 0.01446 | -0.054 | -60.195
-12.5 | -0.852 | 0.01286 | -0.055 | -66.262
-12 | -0.829 | 0.01152 | -0.057 | -71.989
-11.5 | -0.801 | 0.01067 | -0.058 | -75.063
-11 | -0.767 | 0.00995 | -0.06 | -77.09
-10.5 | -0.729 | 0.00947 | -0.061 | -76.931
-10 | -0.69 | 0.00904 | -0.062 | -76.313
-9.5 | -0.642 | 0.0086 | -0.063 | -74.666
-9 | -0.592 | 0.00815 | -0.064 | -72.549
-8.5 | -0.539 | 0.00792 | -0.065 | -68.002
-8 | -0.483 | 0.00765 | -0.066 | -63.057
-7.5 | -0.425 | 0.00703 | -0.067 | -60.487
-7 | -0.366 | 0.00689 | -0.069 | -53.073
-6.5 | -0.306 | 0.00674 | -0.07 | -45.348
-6 | -0.245 | 0.00664 | -0.071 | -36.937
-5.5 | -0.184 | 0.00651 | -0.072 | -28.265
-5 | -0.122 | 0.00642 | -0.073 | -19.029
-4.5 | -0.06 | 0.00627 | -0.074 | -9.579
-4 | 0.002 | 0.0062 | -0.075 | 0.391
-3.5 | 0.065 | 0.00617 | -0.076 | 10.561
-3 | 0.128 | 0.00614 | -0.077 | 20.871
-2.5 | 0.192 | 0.00603 | -0.078 | 31.832
-2 | 0.255 | 0.00598 | -0.079 | 42.624
-1.5 | 0.318 | 0.0057 | -0.08 | 55.769
-1 | 0.381 | 0.00565 | -0.082 | 67.492
-0.5 | 0.444 | 0.00554 | -0.083 | 80.169
0 | 0.507 | 0.0055 | -0.084 | 92.303
0.5 | 0.57 | 0.00557 | -0.085 | 102.455
1 | 0.629 | 0.00579 | -0.085 | 108.72
1.5 | 0.69 | 0.00606 | -0.086 | 113.823
2 | 0.751 | 0.00638 | -0.087 | 117.692
2.5 | 0.812 | 0.00666 | -0.088 | 121.867
3 | 0.872 | 0.00709 | -0.089 | 122.895
3.5 | 0.932 | 0.00748 | -0.09 | 124.569
4 | 0.991 | 0.00793 | -0.091 | 124.93
4.5 | 1.051 | 0.0084 | -0.092 | 125.116
5 | 1.11 | 0.00893 | -0.093 | 124.289
5.5 | 1.169 | 0.00947 | -0.093 | 123.47
6 | 1.228 | 0.01002 | -0.094 | 122.543
6.5 | 1.271 | 0.01059 | -0.095 | 120.016
7 | 1.325 | 0.01144 | -0.096 | 115.771
7.5 | 1.376 | 0.0128 | -0.097 | 107.481
8 | 1.427 | 0.01351 | -0.098 | 105.653
8.5 | 1.476 | 0.01413 | -0.099 | 104.486
9 | 1.523 | 0.01477 | -0.1 | 103.074
9.5 | 1.567 | 0.01541 | -0.1 | 101.715
10 | 1.609 | 0.01616 | -0.101 | 99.558
10.5 | 1.649 | 0.01685 | -0.102 | 97.821
11 | 1.685 | 0.0176 | -0.103 | 95.721
11.5 | 1.718 | 0.01844 | -0.104 | 93.172
12 | 1.748 | 0.01935 | -0.105 | 90.341
12.5 | 1.775 | 0.02028 | -0.105 | 87.492
13 | 1.797 | 0.02133 | -0.106 | 84.224
13.5 | 1.813 | 0.0223 | -0.107 | 81.282
14 | 1.824 | 0.02339 | -0.108 | 77.993
14.5 | 1.831 | 0.02457 | -0.109 | 74.517
15 | 1.834 | 0.02585 | -0.109 | 70.939
15.5 | 1.832 | 0.02714 | -0.11 | 67.501
16 | 1.826 | 0.02847 | -0.111 | 64.14
16.5 | 1.813 | 0.03022 | -0.112 | 59.997
17 | 1.794 | 0.03177 | -0.112 | 56.487
17.5 | 1.772 | 0.03359 | -0.113 | 52.739
18 | 1.745 | 0.03532 | -0.114 | 49.419
18.5 | 1.715 | 0.03734 | -0.114 | 45.935
19 | 1.682 | 0.03965 | -0.115 | 42.432
19.5 | 1.647 | 0.04209 | -0.115 | 39.121
20 | 1.608 | 0.04479 | -0.116 | 35.911

## 146. Re 20M Mach 0.00 (2)
BIGFOIL.COM POLAR EXPORT
NACA65-620 a=0.5
NACA65-620 a=0.5 |  |  |  | Cl Max: | 1.7243 | at alpha= | 20 | deg
XFOIL ncrit=9 |  |  |  | L/D Max: | 216.847 | at alpha= | 4 | deg
Re: | 20000000 |  |  | Cd Min: | 0.07083 | at alpha= | 20 | deg
Mach: | 0 |  |  | Cl=0 at alpha= | -4.1625 | deg
|  |  |  | @ Cl=0.1, Cd= | 0.0053951
|  |  |  | @ Cl=0.4, Cd= | 0.0046035
|  |  |  | @ Cl=0.6, Cd= | 0.0037732
alpha (deg) | Cl | Cd | Cm | Cl/Cd
-20 | -1.3482 | 0.02858 | -0.1059 | -47.1728
-19.5 | -1.3353 | 0.02591 | -0.105 | -51.5361
-19 | -1.3204 | 0.02352 | -0.1036 | -56.1395
-18.5 | -1.3007 | 0.0216 | -0.1022 | -60.2176
-18 | -1.2803 | 0.01981 | -0.1003 | -64.629
-17.5 | -1.2579 | 0.01827 | -0.0982 | -68.8506
-17 | -1.234 | 0.01691 | -0.0959 | -72.9746
-16.5 | -1.208 | 0.01574 | -0.0934 | -76.7471
-16 | -1.1807 | 0.01473 | -0.0907 | -80.1561
-15.5 | -1.1545 | 0.01378 | -0.0875 | -83.7808
-15 | -1.1236 | 0.01309 | -0.0845 | -85.8365
-14.5 | -1.1013 | 0.01231 | -0.0796 | -89.4639
-14 | -1.0678 | 0.01182 | -0.0764 | -90.3384
-13.5 | -1.0263 | 0.01119 | -0.0746 | -91.7158
-13 | -0.9811 | 0.01064 | -0.0735 | -92.2086
-12.5 | -0.9326 | 0.0102 | -0.0728 | -91.4314
-12 | -0.8824 | 0.00979 | -0.0724 | -90.1328
-11.5 | -0.8308 | 0.0094 | -0.0722 | -88.383
-11 | -0.7781 | 0.00903 | -0.0722 | -86.1683
-10.5 | -0.7251 | 0.00865 | -0.0722 | -83.8266
-10 | -0.6717 | 0.00828 | -0.0723 | -81.1232
-9.5 | -0.6222 | 0.00758 | -0.0717 | -82.0844
-9 | -0.5665 | 0.00725 | -0.0722 | -78.1379
-8.5 | -0.5096 | 0.007 | -0.0728 | -72.8
-8 | -0.4523 | 0.00677 | -0.0736 | -66.8095
-7.5 | -0.3942 | 0.0066 | -0.0744 | -59.7273
-7 | -0.336 | 0.00642 | -0.0753 | -52.3364
-6.5 | -0.2776 | 0.00624 | -0.0763 | -44.4872
-6 | -0.2185 | 0.00607 | -0.0773 | -35.9967
-5.5 | -0.1591 | 0.00593 | -0.0784 | -26.8297
-5 | -0.0998 | 0.00577 | -0.0795 | -17.2964
-4.5 | -0.0403 | 0.00565 | -0.0807 | -7.1327
-4 | 0.0194 | 0.00554 | -0.0819 | 3.5018
-3.5 | 0.0791 | 0.00543 | -0.0831 | 14.5672
-3 | 0.139 | 0.00533 | -0.0844 | 26.0788
-2.5 | 0.199 | 0.00519 | -0.0856 | 38.343
-2 | 0.2588 | 0.00502 | -0.0869 | 51.5538
-1.5 | 0.3184 | 0.00484 | -0.0882 | 65.7851
-1 | 0.3777 | 0.00466 | -0.0894 | 81.0515
-0.5 | 0.4369 | 0.00451 | -0.0907 | 96.8736
0 | 0.496 | 0.00428 | -0.092 | 115.8879
0.5 | 0.5543 | 0.00393 | -0.0932 | 141.0433
1 | 0.6126 | 0.00373 | -0.0944 | 164.2359
1.5 | 0.6731 | 0.00373 | -0.0959 | 180.4558
2 | 0.7324 | 0.0038 | -0.0972 | 192.7368
2.5 | 0.7919 | 0.00386 | -0.0986 | 205.1554
3 | 0.8499 | 0.004 | -0.0997 | 212.475
3.5 | 0.9065 | 0.00423 | -0.1006 | 214.3026
4 | 0.9628 | 0.00444 | -0.1014 | 216.8468
4.5 | 1.006 | 0.00524 | -0.0999 | 191.9847
5 | 1.0401 | 0.00621 | -0.0967 | 167.4879
5.5 | 1.0689 | 0.00706 | -0.0925 | 151.4023
6 | 1.0766 | 0.00776 | -0.0839 | 138.7371
6.5 | 1.085 | 0.00879 | -0.0763 | 123.4357
7 | 1.0984 | 0.01 | -0.0703 | 109.84
7.5 | 1.1232 | 0.01105 | -0.0664 | 101.6471
9 | 1.1672 | 0.01611 | -0.0523 | 72.4519
9.5 | 1.1878 | 0.01779 | -0.0489 | 66.7678
10 | 1.208 | 0.01962 | -0.0458 | 61.5698
10.5 | 1.2299 | 0.02145 | -0.043 | 57.338
11 | 1.2579 | 0.023 | -0.0411 | 54.6913
11.5 | 1.2847 | 0.02462 | -0.0391 | 52.1812
12 | 1.3083 | 0.02646 | -0.0369 | 49.4444
12.5 | 1.3622 | 0.02827 | -0.041 | 48.1854
13 | 1.397 | 0.03035 | -0.0414 | 46.0297
13.5 | 1.4386 | 0.03278 | -0.0437 | 43.8865
14 | 1.483 | 0.0351 | -0.0465 | 42.2507
14.5 | 1.5224 | 0.03766 | -0.0486 | 40.4249
15 | 1.5576 | 0.04002 | -0.0496 | 38.9205
15.5 | 1.5758 | 0.04293 | -0.0482 | 36.7063
16 | 1.6005 | 0.04521 | -0.0472 | 35.4015
16.5 | 1.6183 | 0.04814 | -0.0459 | 33.6165
17 | 1.6409 | 0.05064 | -0.0449 | 32.4032
17.5 | 1.6548 | 0.05401 | -0.0436 | 30.6388
18 | 1.6698 | 0.05722 | -0.0424 | 29.1821
18.5 | 1.6887 | 0.0601 | -0.0416 | 28.0982
19 | 1.7015 | 0.06365 | -0.0406 | 26.7321
19.5 | 1.718 | 0.06669 | -0.0397 | 25.761
20 | 1.7243 | 0.07083 | -0.0386 | 24.3442

## 147. Re 20M Mach 0.10 (1)
BIGFOIL.COM POLAR EXPORT
NACA65-620 a=0.5
NACA65-620 a=0.5 |  |  |  | Cl Max: | 1.823 | at alpha= | 14.5 | deg
JavaFoil+Calcfoil stall+Eppler ext transition |  |  |  | L/D Max: | 124.716 | at alpha= | 4.5 | deg
Re: | 20000000 |  |  | Cd Min: | 0.00551 | at alpha= | 0 | deg
Mach: | 0.1 |  |  | Cl=0 at alpha= | -4.0161 | deg
|  |  |  | @ Cl=0.1, Cd= | 0.0061417
|  |  |  | @ Cl=0.4, Cd= | 0.0056438
|  |  |  | @ Cl=0.6, Cd= | 0.005653
alpha (deg) | Cl | Cd | Cm | Cl/Cd
-19 | -0.711 | 0.13026 | -0.028 | -5.462
-18.5 | -0.727 | 0.12492 | -0.029 | -5.817
-18 | -0.742 | 0.11753 | -0.03 | -6.314
-17.5 | -0.758 | 0.1072 | -0.032 | -7.075
-17 | -0.771 | 0.09916 | -0.033 | -7.778
-16.5 | -0.78 | 0.09314 | -0.034 | -8.378
-16 | -0.793 | 0.08206 | -0.037 | -9.667
-15.5 | -0.839 | 0.04788 | -0.044 | -17.534
-15 | -0.849 | 0.04005 | -0.046 | -21.189
-14.5 | -0.87 | 0.02682 | -0.049 | -32.423
-14 | -0.875 | 0.02094 | -0.051 | -41.771
-13.5 | -0.873 | 0.01704 | -0.053 | -51.242
-13 | -0.86 | 0.01527 | -0.054 | -56.359
-12.5 | -0.847 | 0.0131 | -0.056 | -64.631
-12 | -0.825 | 0.0118 | -0.057 | -69.941
-11.5 | -0.798 | 0.01092 | -0.058 | -73.072
-11 | -0.766 | 0.01018 | -0.06 | -75.234
-10.5 | -0.729 | 0.0096 | -0.061 | -75.92
-10 | -0.688 | 0.00843 | -0.062 | -81.546
-9.5 | -0.644 | 0.00874 | -0.064 | -73.64
-9 | -0.593 | 0.00826 | -0.065 | -71.816
-8.5 | -0.54 | 0.00803 | -0.066 | -67.287
-8 | -0.485 | 0.00768 | -0.067 | -63.089
-7.5 | -0.427 | 0.00706 | -0.068 | -60.417
-7 | -0.367 | 0.00691 | -0.069 | -53.191
-6.5 | -0.307 | 0.0068 | -0.07 | -45.155
-6 | -0.246 | 0.00665 | -0.071 | -37.016
-5.5 | -0.185 | 0.00649 | -0.072 | -28.481
-5 | -0.123 | 0.00641 | -0.073 | -19.15
-4.5 | -0.06 | 0.00633 | -0.074 | -9.537
-4 | 0.002 | 0.00626 | -0.075 | 0.39
-3.5 | 0.065 | 0.00618 | -0.076 | 10.59
-3 | 0.129 | 0.00611 | -0.078 | 21.061
-2.5 | 0.193 | 0.00607 | -0.079 | 31.744
-2 | 0.256 | 0.006 | -0.08 | 42.726
-1.5 | 0.32 | 0.00571 | -0.081 | 55.993
-1 | 0.383 | 0.00566 | -0.082 | 67.694
-0.5 | 0.446 | 0.0056 | -0.083 | 79.694
0 | 0.51 | 0.00551 | -0.084 | 92.472
0.5 | 0.573 | 0.00559 | -0.085 | 102.551
1 | 0.633 | 0.00573 | -0.086 | 110.428
1.5 | 0.693 | 0.00612 | -0.087 | 113.388
2 | 0.754 | 0.00642 | -0.088 | 117.459
2.5 | 0.815 | 0.00668 | -0.088 | 122.018
3 | 0.876 | 0.00712 | -0.089 | 123.008
3.5 | 0.936 | 0.00753 | -0.09 | 124.285
4 | 0.996 | 0.00798 | -0.091 | 124.714
4.5 | 1.056 | 0.00846 | -0.092 | 124.716
5 | 1.115 | 0.009 | -0.093 | 123.836
5.5 | 1.174 | 0.00955 | -0.094 | 122.967
6 | 1.234 | 0.01012 | -0.095 | 121.864
6.5 | 1.277 | 0.01072 | -0.096 | 119.141
7 | 1.33 | 0.01157 | -0.096 | 114.973
7.5 | 1.382 | 0.01295 | -0.097 | 106.691
8 | 1.433 | 0.01368 | -0.098 | 104.791
8.5 | 1.482 | 0.01429 | -0.099 | 103.715
9 | 1.529 | 0.01495 | -0.1 | 102.242
9.5 | 1.573 | 0.0156 | -0.101 | 100.825
10 | 1.614 | 0.01637 | -0.102 | 98.592
10.5 | 1.653 | 0.01712 | -0.103 | 96.559
11 | 1.689 | 0.01788 | -0.103 | 94.417
11.5 | 1.721 | 0.01874 | -0.104 | 91.864
12 | 1.75 | 0.01965 | -0.105 | 89.082
12.5 | 1.776 | 0.02062 | -0.106 | 86.117
13 | 1.796 | 0.02169 | -0.107 | 82.811
13.5 | 1.81 | 0.02274 | -0.108 | 79.571
14 | 1.819 | 0.02386 | -0.108 | 76.231
14.5 | 1.823 | 0.02502 | -0.109 | 72.877
15 | 1.823 | 0.02637 | -0.11 | 69.14
15.5 | 1.818 | 0.02768 | -0.111 | 65.675
16 | 1.809 | 0.02907 | -0.111 | 62.211
16.5 | 1.791 | 0.03091 | -0.112 | 57.965
17 | 1.768 | 0.03276 | -0.113 | 53.974
17.5 | 1.741 | 0.03444 | -0.113 | 50.543
18 | 1.709 | 0.03646 | -0.114 | 46.876
18.5 | 1.674 | 0.03843 | -0.115 | 43.566
19 | 1.636 | 0.04076 | -0.115 | 40.129
19.5 | 1.594 | 0.04338 | -0.116 | 36.75

## 148. Re 20M Mach 0.10 (2)
BIGFOIL.COM POLAR EXPORT
NACA65-620 a=0.5
NACA65-620 a=0.5 |  |  |  | Cl Max: | 1.7231 | at alpha= | 20 | deg
XFOIL ncrit=9 |  |  |  | L/D Max: | 218.401 | at alpha= | 4 | deg
Re: | 20000000 |  |  | Cd Min: | 0.07267 | at alpha= | 20 | deg
Mach: | 0.1 |  |  | Cl=0 at alpha= | -4.1647 | deg
|  |  |  | @ Cl=0.1, Cd= | 0.0054067
|  |  |  | @ Cl=0.4, Cd= | 0.0046109
|  |  |  | @ Cl=0.6, Cd= | 0.0037849
alpha (deg) | Cl | Cd | Cm | Cl/Cd
-20 | -1.3335 | 0.03112 | -0.1095 | -42.8503
-19.5 | -1.3243 | 0.02792 | -0.1087 | -47.4319
-19 | -1.3123 | 0.02517 | -0.1075 | -52.1375
-18.5 | -1.2932 | 0.02304 | -0.1062 | -56.1285
-18 | -1.2749 | 0.02099 | -0.1043 | -60.7384
-17.5 | -1.2537 | 0.01926 | -0.1023 | -65.0935
-17 | -1.2307 | 0.01773 | -0.0999 | -69.4134
-16.5 | -1.2056 | 0.0164 | -0.0974 | -73.5122
-16 | -1.1787 | 0.01528 | -0.0946 | -77.1401
-15.5 | -1.1528 | 0.01423 | -0.0914 | -81.0119
-15 | -1.1217 | 0.01345 | -0.0884 | -83.3978
-14.5 | -1.097 | 0.01259 | -0.0841 | -87.1326
-14 | -1.071 | 0.01206 | -0.0793 | -88.806
-13.5 | -1.0301 | 0.01143 | -0.0772 | -90.1225
-13 | -0.9862 | 0.01082 | -0.0756 | -91.146
-12.5 | -0.9382 | 0.01035 | -0.0747 | -90.6473
-12 | -0.8881 | 0.00991 | -0.074 | -89.6165
-11.5 | -0.8363 | 0.0095 | -0.0737 | -88.0316
-11 | -0.7833 | 0.00912 | -0.0735 | -85.8882
-10.5 | -0.7298 | 0.00874 | -0.0734 | -83.5011
-10 | -0.676 | 0.00835 | -0.0734 | -80.9581
-9.5 | -0.6262 | 0.00764 | -0.0728 | -81.9634
-9 | -0.5705 | 0.00729 | -0.0731 | -78.2579
-8.5 | -0.513 | 0.00704 | -0.0737 | -72.8693
-8 | -0.4553 | 0.0068 | -0.0743 | -66.9559
-7.5 | -0.3968 | 0.00662 | -0.0752 | -59.9396
-7 | -0.3381 | 0.00645 | -0.076 | -52.4186
-6.5 | -0.2792 | 0.00626 | -0.0769 | -44.6006
-6 | -0.2197 | 0.00609 | -0.0779 | -36.0755
-5.5 | -0.1599 | 0.00594 | -0.079 | -26.9192
-5 | -0.1002 | 0.00578 | -0.0801 | -17.3356
-4.5 | -0.0403 | 0.00566 | -0.0813 | -7.1201
-4 | 0.0198 | 0.00556 | -0.0824 | 3.5612
-3.5 | 0.0799 | 0.00544 | -0.0837 | 14.6875
-3 | 0.1403 | 0.00534 | -0.0849 | 26.2734
-2.5 | 0.2007 | 0.0052 | -0.0862 | 38.5962
-2 | 0.2609 | 0.00503 | -0.0875 | 51.8688
-1.5 | 0.3208 | 0.00485 | -0.0888 | 66.1443
-1 | 0.3805 | 0.00466 | -0.09 | 81.6524
-0.5 | 0.4401 | 0.00451 | -0.0913 | 97.5831
0 | 0.4995 | 0.00429 | -0.0926 | 116.4336
0.5 | 0.5582 | 0.00392 | -0.0938 | 142.398
1 | 0.617 | 0.00373 | -0.0951 | 165.4155
1.5 | 0.6778 | 0.00374 | -0.0965 | 181.2299
2 | 0.7377 | 0.0038 | -0.0979 | 194.1316
2.5 | 0.7976 | 0.00385 | -0.0993 | 207.1688
3 | 0.8561 | 0.00399 | -0.1004 | 214.5614
3.5 | 0.9129 | 0.00423 | -0.1012 | 215.8156
4 | 0.9697 | 0.00444 | -0.102 | 218.4009
4.5 | 1.0141 | 0.00519 | -0.1007 | 195.395
5 | 1.0463 | 0.00622 | -0.0971 | 168.2154
5.5 | 1.0733 | 0.00709 | -0.0924 | 151.3822
6.5 | 1.0875 | 0.00888 | -0.0759 | 122.4662
7 | 1.0992 | 0.0102 | -0.0696 | 107.7647
7.5 | 1.1212 | 0.01138 | -0.0653 | 98.5237
8 | 1.1366 | 0.01295 | -0.0604 | 87.7683
8.5 | 1.1506 | 0.01473 | -0.0556 | 78.1127
9 | 1.1667 | 0.01654 | -0.0514 | 70.5381
9.5 | 1.187 | 0.01828 | -0.0481 | 64.9344
10 | 1.2072 | 0.02017 | -0.0449 | 59.8513
10.5 | 1.229 | 0.02204 | -0.0421 | 55.7623
11 | 1.2559 | 0.02373 | -0.0401 | 52.9246
11.5 | 1.2805 | 0.02555 | -0.0379 | 50.1174
12 | 1.308 | 0.02717 | -0.036 | 48.1413
12.5 | 1.3621 | 0.02938 | -0.0406 | 46.3615
13 | 1.3978 | 0.03117 | -0.0406 | 44.8444
13.5 | 1.4378 | 0.0338 | -0.0428 | 42.5385
14 | 1.4819 | 0.03622 | -0.0454 | 40.9139
14.5 | 1.5219 | 0.03876 | -0.0475 | 39.2647
15 | 1.554 | 0.0415 | -0.0483 | 37.4458
15.5 | 1.576 | 0.0441 | -0.047 | 35.737
16 | 1.5954 | 0.04694 | -0.0457 | 33.9881
16.5 | 1.6187 | 0.04941 | -0.0446 | 32.7606
17 | 1.6349 | 0.05263 | -0.0434 | 31.064
17.5 | 1.6549 | 0.0554 | -0.0423 | 29.8718
18 | 1.6683 | 0.05886 | -0.041 | 28.3435
18.5 | 1.6862 | 0.06194 | -0.0401 | 27.2231
19 | 1.7003 | 0.06537 | -0.0391 | 26.0104
19.5 | 1.7101 | 0.06919 | -0.038 | 24.716
20 | 1.7231 | 0.07267 | -0.037 | 23.7113

## 149. Re 20M Mach 0.25 (1)
BIGFOIL.COM POLAR EXPORT
NACA65-620 a=0.5
NACA65-620 a=0.5 |  |  |  | Cl Max: | 1.778 | at alpha= | 13 | deg
JavaFoil+Calcfoil stall+Eppler ext transition |  |  |  | L/D Max: | 122.482 | at alpha= | 3.5 | deg
Re: | 20000000 |  |  | Cd Min: | 0.00517 | at alpha= | 0.5 | deg
Mach: | 0.25 |  |  | Cl=0 at alpha= | -4.0231 | deg
|  |  |  | @ Cl=0.1, Cd= | 0.0062392
|  |  |  | @ Cl=0.4, Cd= | 0.0057217
|  |  |  | @ Cl=0.6, Cd= | 0.0052664
alpha (deg) | Cl | Cd | Cm | Cl/Cd
-17 | -0.516 | 0.12081 | -0.029 | -4.268
-16.5 | -0.555 | 0.1134 | -0.03 | -4.897
-16 | -0.59 | 0.10896 | -0.03 | -5.412
-15.5 | -0.622 | 0.09919 | -0.032 | -6.269
-15 | -0.647 | 0.09419 | -0.033 | -6.864
-14.5 | -0.668 | 0.08612 | -0.035 | -7.761
-14 | -0.695 | 0.07001 | -0.04 | -9.923
-13.5 | -0.719 | 0.05398 | -0.045 | -13.327
-13 | -0.769 | 0.02671 | -0.052 | -28.796
-12.5 | -0.776 | 0.021 | -0.055 | -36.953
-12 | -0.783 | 0.01501 | -0.057 | -52.16
-11.5 | -0.772 | 0.01274 | -0.059 | -60.564
-11 | -0.751 | 0.01141 | -0.061 | -65.785
-10.5 | -0.722 | 0.01045 | -0.062 | -69.128
-10 | -0.687 | 0.00974 | -0.064 | -70.517
-9.5 | -0.646 | 0.00851 | -0.065 | -75.956
-9 | -0.602 | 0.0088 | -0.066 | -68.436
-8.5 | -0.55 | 0.00836 | -0.067 | -65.822
-8 | -0.495 | 0.00792 | -0.069 | -62.455
-7.5 | -0.436 | 0.00722 | -0.07 | -60.413
-7 | -0.376 | 0.00709 | -0.071 | -53.028
-6.5 | -0.315 | 0.00689 | -0.072 | -45.657
-6 | -0.252 | 0.00673 | -0.073 | -37.519
-5.5 | -0.19 | 0.00658 | -0.074 | -28.791
-5 | -0.126 | 0.00649 | -0.075 | -19.422
-4.5 | -0.062 | 0.0064 | -0.076 | -9.684
-4 | 0.003 | 0.00631 | -0.077 | 0.397
-3.5 | 0.067 | 0.00629 | -0.079 | 10.692
-3 | 0.132 | 0.00619 | -0.08 | 21.361
-2.5 | 0.198 | 0.00616 | -0.081 | 32.159
-2 | 0.263 | 0.00608 | -0.082 | 43.331
-1.5 | 0.328 | 0.00583 | -0.083 | 56.365
-1 | 0.394 | 0.00573 | -0.084 | 68.727
-0.5 | 0.459 | 0.00564 | -0.085 | 81.297
0 | 0.524 | 0.00563 | -0.086 | 93.073
0.5 | 0.587 | 0.00517 | -0.087 | 113.572
1 | 0.649 | 0.00563 | -0.088 | 115.422
1.5 | 0.711 | 0.00629 | -0.089 | 113.075
2 | 0.773 | 0.00662 | -0.09 | 116.886
2.5 | 0.836 | 0.00689 | -0.091 | 121.391
3 | 0.898 | 0.00736 | -0.092 | 121.901
3.5 | 0.959 | 0.00783 | -0.093 | 122.482
4 | 1.021 | 0.00834 | -0.093 | 122.444
4.5 | 1.082 | 0.00885 | -0.094 | 122.312
5 | 1.143 | 0.00944 | -0.095 | 121.111
5.5 | 1.204 | 0.01004 | -0.096 | 119.857
6 | 1.264 | 0.01068 | -0.097 | 118.381
6.5 | 1.307 | 0.01133 | -0.098 | 115.32
7 | 1.361 | 0.01227 | -0.099 | 110.945
7.5 | 1.413 | 0.01378 | -0.1 | 102.577
8 | 1.465 | 0.01459 | -0.101 | 100.398
8.5 | 1.513 | 0.01526 | -0.102 | 99.173
9 | 1.559 | 0.01598 | -0.102 | 97.564
9.5 | 1.601 | 0.01674 | -0.103 | 95.639
10 | 1.64 | 0.01761 | -0.104 | 93.13
10.5 | 1.675 | 0.01841 | -0.105 | 91.003
11 | 1.706 | 0.01941 | -0.106 | 87.877
11.5 | 1.732 | 0.02043 | -0.107 | 84.806
12 | 1.754 | 0.0215 | -0.108 | 81.584
12.5 | 1.77 | 0.02256 | -0.109 | 78.447
13 | 1.778 | 0.0238 | -0.109 | 74.705
13.5 | 1.777 | 0.02509 | -0.11 | 70.827
14 | 1.768 | 0.0266 | -0.111 | 66.477
14.5 | 1.752 | 0.02796 | -0.112 | 62.674
15 | 1.728 | 0.02948 | -0.112 | 58.631
15.5 | 1.696 | 0.03128 | -0.113 | 54.225
16 | 1.656 | 0.0335 | -0.114 | 49.445
16.5 | 1.604 | 0.03569 | -0.114 | 44.954
17 | 1.542 | 0.03842 | -0.115 | 40.131
17.5 | 1.472 | 0.04127 | -0.116 | 35.665
18 | 1.395 | 0.04401 | -0.116 | 31.699

## 150. Re 20M Mach 0.25 (2)
BIGFOIL.COM POLAR EXPORT
NACA65-620 a=0.5
NACA65-620 a=0.5 |  |  |  | Cl Max: | 1.6905 | at alpha= | 20 | deg
XFOIL ncrit=9 |  |  |  | L/D Max: | 227.225 | at alpha= | 3.5 | deg
Re: | 20000000 |  |  | Cd Min: | 0.08464 | at alpha= | 20 | deg
Mach: | 0.25 |  |  | Cl=0 at alpha= | -4.1795 | deg
|  |  |  | @ Cl=0.1, Cd= | 0.005471
|  |  |  | @ Cl=0.4, Cd= | 0.0047092
|  |  |  | @ Cl=0.6, Cd= | 0.0038646
alpha (deg) | Cl | Cd | Cm | Cl/Cd
-20 | -1.1661 | 0.05577 | -0.1178 | -20.9091
-19.5 | -1.1943 | 0.047 | -0.1219 | -25.4106
-19 | -1.2104 | 0.04018 | -0.1239 | -30.1244
-18.5 | -1.2068 | 0.03553 | -0.1244 | -33.9657
-18 | -1.2067 | 0.03105 | -0.124 | -38.8631
-17.5 | -1.2021 | 0.02731 | -0.1227 | -44.0168
-17 | -1.19 | 0.0243 | -0.1208 | -48.9712
-16.5 | -1.1787 | 0.02151 | -0.1182 | -54.7978
-16 | -1.1542 | 0.01965 | -0.1156 | -58.7379
-15.5 | -1.1397 | 0.01744 | -0.1119 | -65.3498
-15 | -1.1094 | 0.01613 | -0.1088 | -68.7787
-14.5 | -1.0872 | 0.01464 | -0.1045 | -74.2623
-14 | -1.057 | 0.01359 | -0.1006 | -77.7778
-13.5 | -1.028 | 0.01264 | -0.0961 | -81.3291
-13 | -1.003 | 0.01188 | -0.0902 | -84.4276
-12.5 | -0.9626 | 0.01129 | -0.0867 | -85.2613
-12 | -0.9148 | 0.01068 | -0.0846 | -85.6554
-11.5 | -0.8644 | 0.0101 | -0.0828 | -85.5842
-11 | -0.8111 | 0.00961 | -0.0816 | -84.4017
-10.5 | -0.7559 | 0.00919 | -0.0807 | -82.2524
-10 | -0.6995 | 0.00879 | -0.0802 | -79.5791
-9.5 | -0.6426 | 0.00837 | -0.0797 | -76.7742
-9 | -0.586 | 0.0079 | -0.0793 | -74.1772
-8.5 | -0.5321 | 0.00725 | -0.0785 | -73.3931
-8 | -0.4718 | 0.007 | -0.0789 | -67.4
-7.5 | -0.4112 | 0.00676 | -0.0793 | -60.8284
-7 | -0.3497 | 0.00658 | -0.0799 | -53.1459
-6.5 | -0.2881 | 0.00637 | -0.0807 | -45.2276
-6 | -0.2264 | 0.00617 | -0.0815 | -36.6937
-5.5 | -0.1642 | 0.00601 | -0.0824 | -27.3211
-5 | -0.1021 | 0.00587 | -0.0834 | -17.3935
-4.5 | -0.04 | 0.00573 | -0.0845 | -6.9808
-4 | 0.0224 | 0.00562 | -0.0856 | 3.9858
-3.5 | 0.0848 | 0.0055 | -0.0868 | 15.4182
-3 | 0.1476 | 0.00538 | -0.0881 | 27.4349
-2.5 | 0.2103 | 0.00525 | -0.0894 | 40.0571
-2 | 0.2726 | 0.00509 | -0.0907 | 53.556
-1.5 | 0.3345 | 0.00491 | -0.092 | 68.1263
-1 | 0.3961 | 0.00472 | -0.0933 | 83.9195
-0.5 | 0.4578 | 0.00455 | -0.0946 | 100.6154
0 | 0.5194 | 0.0043 | -0.0959 | 120.7907
0.5 | 0.5801 | 0.00392 | -0.0972 | 147.9847
1 | 0.6412 | 0.00375 | -0.0985 | 170.9867
1.5 | 0.7041 | 0.00377 | -0.1 | 186.7639
2 | 0.7667 | 0.00381 | -0.1015 | 201.2336
2.5 | 0.8289 | 0.00387 | -0.1029 | 214.186
3 | 0.8898 | 0.004 | -0.104 | 222.45
3.5 | 0.9498 | 0.00418 | -0.105 | 227.2249
4 | 1.0075 | 0.00445 | -0.1056 | 226.4045
4.5 | 1.0591 | 0.00494 | -0.1051 | 214.3927
5 | 1.0853 | 0.00613 | -0.0999 | 177.0473
5.5 | 1.0952 | 0.00703 | -0.0914 | 155.7895
6.5 | 1.1002 | 0.00955 | -0.0736 | 115.2042
7 | 1.1033 | 0.01143 | -0.0661 | 96.5267
8 | 1.1322 | 0.01502 | -0.0559 | 75.3795
8.5 | 1.1439 | 0.01716 | -0.0509 | 66.6608
9 | 1.1556 | 0.01951 | -0.0463 | 59.2312
9.5 | 1.1773 | 0.02151 | -0.0432 | 54.7327
10 | 1.1933 | 0.02391 | -0.0396 | 49.908
10.5 | 1.2169 | 0.02597 | -0.037 | 46.8579
11 | 1.2441 | 0.02792 | -0.0349 | 44.5595
11.5 | 1.2692 | 0.03001 | -0.0327 | 42.2926
12 | 1.297 | 0.03187 | -0.0306 | 40.6966
12.5 | 1.3629 | 0.03464 | -0.0376 | 39.3447
13 | 1.3905 | 0.03662 | -0.0356 | 37.9711
13.5 | 1.429 | 0.03968 | -0.0374 | 36.0131
14 | 1.475 | 0.04225 | -0.0398 | 34.9112
14.5 | 1.5114 | 0.04549 | -0.0414 | 33.2249
15 | 1.5427 | 0.04866 | -0.042 | 31.7037
15.5 | 1.5658 | 0.05152 | -0.0406 | 30.3921
16 | 1.5849 | 0.05474 | -0.039 | 28.9532
16.5 | 1.6061 | 0.05769 | -0.0376 | 27.8402
17 | 1.6203 | 0.06141 | -0.036 | 26.385
17.5 | 1.6419 | 0.06446 | -0.0348 | 25.4716
18 | 1.6547 | 0.06829 | -0.0333 | 24.2305
18.5 | 1.6675 | 0.07215 | -0.032 | 23.1116
19 | 1.6801 | 0.07603 | -0.0307 | 22.0979
19.5 | 1.6864 | 0.08038 | -0.0292 | 20.9803
20 | 1.6905 | 0.08464 | -0.0273 | 19.9728

## 151. Re 20M Mach 0.50 (1)
BIGFOIL.COM POLAR EXPORT
NACA65-620 a=0.5
NACA65-620 a=0.5 |  |  |  | Cl Max: | 1.658 | at alpha= | 9.5 | deg
JavaFoil+Calcfoil stall+Eppler ext transition |  |  |  | L/D Max: | 117.871 | at alpha= | 1 | deg
Re: | 20000000 |  |  | Cd Min: | 0.00605 | at alpha= | -0.5 | deg
Mach: | 0.5 |  |  | Cl=0 at alpha= | -4.0208 | deg
|  |  |  | @ Cl=0.1, Cd= | 0.0067549
|  |  |  | @ Cl=0.4, Cd= | 0.006141
|  |  |  | @ Cl=0.6, Cd= | 0.0060724
alpha (deg) | Cl | Cd | Cm | Cl/Cd
-20 | -0.923 | 0.18345 | -0.03 | -5.034
-19.5 | -0.895 | 0.17844 | -0.03 | -5.014
-19 | -0.865 | 0.1767 | -0.03 | -4.896
-18.5 | -0.836 | 0.16788 | -0.031 | -4.981
-18 | -0.809 | 0.15491 | -0.032 | -5.222
-17.5 | -0.78 | 0.14873 | -0.032 | -5.242
-17 | -0.75 | 0.1414 | -0.032 | -5.305
-16.5 | -0.721 | 0.13858 | -0.032 | -5.201
-16 | -0.693 | 0.11962 | -0.033 | -5.795
-15.5 | -0.665 | 0.11582 | -0.034 | -5.741
-15 | -0.636 | 0.10781 | -0.034 | -5.902
-14.5 | -0.608 | 0.10116 | -0.035 | -6.006
-14 | -0.579 | 0.09412 | -0.036 | -6.154
-13.5 | -0.552 | 0.08594 | -0.038 | -6.424
-13 | -0.6 | 0.02328 | -0.06 | -25.763
-12.5 | -0.49 | 0.08525 | -0.035 | -5.749
-12 | -0.462 | 0.07804 | -0.037 | -5.925
-11.5 | -0.438 | 0.06768 | -0.042 | -6.465
-11 | -0.466 | 0.02063 | -0.064 | -22.569
-10.5 | -0.375 | 0.07058 | -0.036 | -5.307
-10 | -0.346 | 0.0647 | -0.038 | -5.35
-9.5 | -0.317 | 0.06386 | -0.036 | -4.957
-9 | -0.437 | 0.05584 | -0.041 | -7.826
-8.5 | -0.523 | 0.01449 | -0.071 | -36.114
-8 | -0.509 | 0.01004 | -0.075 | -50.705
-7.5 | -0.461 | 0.00925 | -0.077 | -49.885
-7 | -0.405 | 0.00808 | -0.079 | -50.067
-6.5 | -0.344 | 0.00829 | -0.08 | -41.464
-6 | -0.277 | 0.00746 | -0.082 | -37.186
-5.5 | -0.209 | 0.00731 | -0.083 | -28.633
-5 | -0.14 | 0.007 | -0.084 | -19.946
-4.5 | -0.069 | 0.00692 | -0.085 | -9.937
-4 | 0.003 | 0.00683 | -0.087 | 0.408
-3.5 | 0.075 | 0.0068 | -0.088 | 11.02
-3 | 0.147 | 0.00667 | -0.089 | 22.097
-2.5 | 0.222 | 0.00667 | -0.09 | 33.19
-2 | 0.294 | 0.0065 | -0.091 | 45.313
-1.5 | 0.367 | 0.00615 | -0.092 | 59.71
-1 | 0.44 | 0.00613 | -0.093 | 71.761
-0.5 | 0.513 | 0.00605 | -0.094 | 84.764
0 | 0.578 | 0.00606 | -0.095 | 95.413
0.5 | 0.649 | 0.0061 | -0.097 | 106.46
1 | 0.72 | 0.0061 | -0.098 | 117.871
1.5 | 0.787 | 0.00708 | -0.098 | 111.235
2 | 0.856 | 0.00761 | -0.099 | 112.474
2.5 | 0.925 | 0.00807 | -0.1 | 114.725
3 | 0.994 | 0.00869 | -0.101 | 114.324
3.5 | 1.062 | 0.0094 | -0.102 | 112.943
4 | 1.13 | 0.01012 | -0.103 | 111.658
4.5 | 1.198 | 0.0109 | -0.104 | 109.902
5 | 1.266 | 0.01175 | -0.105 | 107.664
5.5 | 1.333 | 0.0127 | -0.106 | 104.973
6 | 1.4 | 0.01363 | -0.107 | 102.706
6.5 | 1.436 | 0.01465 | -0.108 | 98.044
7 | 1.49 | 0.01723 | -0.109 | 86.497
7.5 | 1.542 | 0.01845 | -0.11 | 83.584
8 | 1.589 | 0.01954 | -0.111 | 81.321
8.5 | 1.625 | 0.02075 | -0.112 | 78.338
9 | 1.65 | 0.02207 | -0.113 | 74.759
9.5 | 1.658 | 0.0235 | -0.114 | 70.533
10 | 1.638 | 0.02526 | -0.115 | 64.843
10.5 | 1.565 | 0.02736 | -0.116 | 57.197
11 | 1.254 | 0.03042 | -0.117 | 41.219
11.5 | 1.032 | 0.03411 | -0.117 | 30.249
12 | 1.064 | 0.0338 | -0.118 | 31.474
12.5 | 1.092 | 0.03838 | -0.119 | 28.465
13 | 1.124 | 0.03803 | -0.12 | 29.562
13.5 | 1.153 | 0.04104 | -0.121 | 28.101
14 | 1.181 | 0.04541 | -0.121 | 26.012
14.5 | 1.206 | 0.05121 | -0.122 | 23.553

## 152. Re 20M Mach 0.50 (2)
BIGFOIL.COM POLAR EXPORT
NACA65-620 a=0.5
NACA65-620 a=0.5 |  |  |  | Cl Max: | 1.5308 | at alpha= | 17 | deg
XFOIL ncrit=9 |  |  |  | L/D Max: | 263 | at alpha= | 4 | deg
Re: | 20000000 |  |  | Cd Min: | 0.16062 | at alpha= | 20 | deg
Mach: | 0.5 |  |  | Cl=0 at alpha= | -4.2524 | deg
|  |  |  | @ Cl=0.1, Cd= | 0.0057684
|  |  |  | @ Cl=0.4, Cd= | 0.005183
|  |  |  | @ Cl=0.6, Cd= | 0.0044851
alpha (deg) | Cl | Cd | Cm | Cl/Cd
-11 | -0.7025 | 0.01827 | -0.1463 | -38.451
-10.5 | -0.7106 | 0.01478 | -0.1389 | -48.0785
-10 | -0.7214 | 0.01182 | -0.129 | -61.0321
-9.5 | -0.7225 | 0.01012 | -0.1168 | -71.3933
-9 | -0.6646 | 0.0094 | -0.1115 | -70.7021
-8.5 | -0.6013 | 0.00879 | -0.1076 | -68.4073
-8 | -0.5339 | 0.00827 | -0.1047 | -64.5586
-7.5 | -0.4722 | 0.00751 | -0.1015 | -62.8762
-7 | -0.3998 | 0.00719 | -0.1003 | -55.605
-6.5 | -0.3271 | 0.00691 | -0.0995 | -47.3372
-6 | -0.2541 | 0.00668 | -0.0992 | -38.0389
-5.5 | -0.1818 | 0.00645 | -0.0991 | -28.186
-5 | -0.1091 | 0.00626 | -0.0993 | -17.4281
-4.5 | -0.036 | 0.00608 | -0.0999 | -5.9211
-4 | 0.0367 | 0.00589 | -0.1007 | 6.2309
-3.5 | 0.1096 | 0.00575 | -0.1017 | 19.0609
-3 | 0.1823 | 0.00562 | -0.1029 | 32.4377
-2.5 | 0.2546 | 0.00551 | -0.1041 | 46.2069
-2 | 0.3266 | 0.0054 | -0.1054 | 60.4815
-1 | 0.4687 | 0.00498 | -0.1081 | 94.1165
-0.5 | 0.5401 | 0.00474 | -0.1096 | 113.9451
0 | 0.6106 | 0.00444 | -0.1111 | 137.5225
0.5 | 0.6795 | 0.00402 | -0.1123 | 169.0299
1 | 0.7515 | 0.00394 | -0.1139 | 190.736
1.5 | 0.8246 | 0.00397 | -0.1156 | 207.7078
2 | 0.8987 | 0.00398 | -0.1174 | 225.804
2.5 | 0.9708 | 0.00407 | -0.1188 | 238.5258
3 | 1.0436 | 0.00417 | -0.1202 | 250.2638
3.5 | 1.1137 | 0.00433 | -0.1209 | 257.2055
4 | 1.1835 | 0.0045 | -0.1215 | 263
4.5 | 1.2474 | 0.00478 | -0.1209 | 260.9623
5.5 | 1.2517 | 0.00698 | -0.0979 | 179.3266
6 | 1.2156 | 0.0098 | -0.0826 | 124.0408
6.5 | 1.1665 | 0.01388 | -0.0677 | 84.0418
7 | 1.1649 | 0.01676 | -0.0597 | 69.5048
7.5 | 1.144 | 0.02081 | -0.0505 | 54.9736
8 | 1.1518 | 0.02387 | -0.0449 | 48.253
8.5 | 1.1396 | 0.02818 | -0.038 | 40.44
9 | 1.1413 | 0.03203 | -0.0329 | 35.6322
10 | 1.1588 | 0.03962 | -0.0249 | 29.2479
10.5 | 1.1772 | 0.04309 | -0.022 | 27.3196
11 | 1.2069 | 0.04599 | -0.0199 | 26.2427
11.5 | 1.2355 | 0.04906 | -0.0178 | 25.1834
12 | 1.2689 | 0.05182 | -0.0159 | 24.4867
13 | 1.3617 | 0.05911 | -0.0189 | 23.0367
13.5 | 1.3945 | 0.06333 | -0.0187 | 22.0196
14 | 1.4349 | 0.06759 | -0.0196 | 21.2295
14.5 | 1.4751 | 0.07203 | -0.0205 | 20.479
15 | 1.4989 | 0.07669 | -0.0192 | 19.5449
15.5 | 1.516 | 0.08084 | -0.0163 | 18.7531
16.5 | 1.5241 | 0.08898 | -0.0066 | 17.1286
17 | 1.5308 | 0.09561 | -0.0062 | 16.0109
17.5 | 1.5229 | 0.10411 | -0.007 | 14.6278
18 | 1.507 | 0.1138 | -0.0091 | 13.2425
18.5 | 1.4835 | 0.12473 | -0.0126 | 11.8937
19 | 1.4572 | 0.13634 | -0.0174 | 10.688
19.5 | 1.4311 | 0.14824 | -0.0231 | 9.6539
20 | 1.4041 | 0.16062 | -0.0299 | 8.7418