## index
index | Re | Mach | Datasource
1 | 50000 | 0 | JavaFoil+Calcfoil stall+Eppler ext transition
2 | 50000 | 0 | XFOIL ncrit=9
3 | 50000 | 0.1 | JavaFoil+Calcfoil stall+Eppler ext transition
4 | 50000 | 0.1 | XFOIL ncrit=9
5 | 50000 | 0.25 | JavaFoil+Calcfoil stall+Eppler ext transition
6 | 50000 | 0.25 | XFOIL ncrit=9
7 | 50000 | 0.5 | JavaFoil+Calcfoil stall+Eppler ext transition
8 | 50000 | 0.5 | XFOIL ncrit=9
9 | 100000 | 0 | JavaFoil+Calcfoil stall+Eppler ext transition
10 | 100000 | 0 | XFOIL ncrit=9
11 | 100000 | 0.1 | JavaFoil+Calcfoil stall+Eppler ext transition
12 | 100000 | 0.1 | XFOIL ncrit=9
13 | 100000 | 0.25 | JavaFoil+Calcfoil stall+Eppler ext transition
14 | 100000 | 0.25 | XFOIL ncrit=9
15 | 100000 | 0.5 | JavaFoil+Calcfoil stall+Eppler ext transition
16 | 100000 | 0.5 | XFOIL ncrit=9
17 | 250000 | 0 | JavaFoil+Calcfoil stall+Eppler ext transition
18 | 250000 | 0 | XFOIL ncrit=9
19 | 250000 | 0.1 | JavaFoil+Calcfoil stall+Eppler ext transition
20 | 250000 | 0.1 | XFOIL ncrit=9
21 | 250000 | 0.25 | JavaFoil+Calcfoil stall+Eppler ext transition
22 | 250000 | 0.25 | XFOIL ncrit=9
23 | 250000 | 0.5 | JavaFoil+Calcfoil stall+Eppler ext transition
24 | 250000 | 0.5 | XFOIL ncrit=9
25 | 500000 | 0 | JavaFoil+Calcfoil stall+Eppler ext transition
26 | 500000 | 0 | XFOIL ncrit=9
27 | 500000 | 0.1 | JavaFoil+Calcfoil stall+Eppler ext transition
28 | 500000 | 0.1 | XFOIL ncrit=9
29 | 500000 | 0.25 | JavaFoil+Calcfoil stall+Eppler ext transition
30 | 500000 | 0.25 | XFOIL ncrit=9
31 | 500000 | 0.5 | JavaFoil+Calcfoil stall+Eppler ext transition
32 | 500000 | 0.5 | XFOIL ncrit=9
33 | 750000 | 0 | JavaFoil+Calcfoil stall+Eppler ext transition
34 | 750000 | 0 | XFOIL ncrit=9
35 | 750000 | 0.1 | JavaFoil+Calcfoil stall+Eppler ext transition
36 | 750000 | 0.1 | XFOIL ncrit=9
37 | 750000 | 0.25 | JavaFoil+Calcfoil stall+Eppler ext transition
38 | 750000 | 0.25 | XFOIL ncrit=9
39 | 750000 | 0.5 | JavaFoil+Calcfoil stall+Eppler ext transition
40 | 750000 | 0.5 | XFOIL ncrit=9
41 | 1000000 | 0 | JavaFoil+Calcfoil stall+Eppler ext transition
42 | 1000000 | 0 | XFOIL ncrit=9
43 | 1000000 | 0.1 | JavaFoil+Calcfoil stall+Eppler ext transition
44 | 1000000 | 0.1 | XFOIL ncrit=9
45 | 1000000 | 0.25 | JavaFoil+Calcfoil stall+Eppler ext transition
46 | 1000000 | 0.25 | XFOIL ncrit=9
47 | 1000000 | 0.5 | JavaFoil+Calcfoil stall+Eppler ext transition
48 | 1000000 | 0.5 | XFOIL ncrit=9
49 | 2000000 | 0 | JavaFoil+Calcfoil stall+Eppler ext transition
50 | 2000000 | 0 | XFOIL ncrit=9
51 | 2000000 | 0.1 | JavaFoil+Calcfoil stall+Eppler ext transition
52 | 2000000 | 0.1 | XFOIL ncrit=9
53 | 2000000 | 0.25 | JavaFoil+Calcfoil stall+Eppler ext transition
54 | 2000000 | 0.25 | XFOIL ncrit=9
55 | 2000000 | 0.5 | JavaFoil+Calcfoil stall+Eppler ext transition
56 | 2000000 | 0.5 | XFOIL ncrit=9
57 | 3000000 | 0 | JavaFoil+Calcfoil stall+Eppler ext transition
58 | 3000000 | 0 | XFOIL ncrit=9
59 | 3000000 | 0.1 | JavaFoil+Calcfoil stall+Eppler ext transition
60 | 3000000 | 0.1 | XFOIL ncrit=9
61 | 3000000 | 0.25 | JavaFoil+Calcfoil stall+Eppler ext transition
62 | 3000000 | 0.25 | XFOIL ncrit=9
63 | 3000000 | 0.5 | JavaFoil+Calcfoil stall+Eppler ext transition
64 | 3000000 | 0.5 | XFOIL ncrit=9
65 | 4000000 | 0 | JavaFoil+Calcfoil stall+Eppler ext transition
66 | 4000000 | 0 | XFOIL ncrit=9
67 | 4000000 | 0.1 | JavaFoil+Calcfoil stall+Eppler ext transition
68 | 4000000 | 0.1 | XFOIL ncrit=9
69 | 4000000 | 0.25 | JavaFoil+Calcfoil stall+Eppler ext transition
70 | 4000000 | 0.25 | XFOIL ncrit=9
71 | 4000000 | 0.5 | JavaFoil+Calcfoil stall+Eppler ext transition
72 | 4000000 | 0.5 | XFOIL ncrit=9
73 | 5000000 | 0 | JavaFoil+Calcfoil stall+Eppler ext transition
74 | 5000000 | 0 | XFOIL ncrit=9
75 | 5000000 | 0.1 | JavaFoil+Calcfoil stall+Eppler ext transition
76 | 5000000 | 0.1 | XFOIL ncrit=9
77 | 5000000 | 0.25 | JavaFoil+Calcfoil stall+Eppler ext transition
78 | 5000000 | 0.25 | XFOIL ncrit=9
79 | 5000000 | 0.5 | JavaFoil+Calcfoil stall+Eppler ext transition
80 | 5000000 | 0.5 | XFOIL ncrit=9
81 | 6000000 | 0 | JavaFoil+Calcfoil stall+Eppler ext transition
82 | 6000000 | 0 | XFOIL ncrit=9
83 | 6000000 | 0.1 | JavaFoil+Calcfoil stall+Eppler ext transition
84 | 6000000 | 0.1 | XFOIL ncrit=9
85 | 6000000 | 0.25 | JavaFoil+Calcfoil stall+Eppler ext transition
86 | 6000000 | 0.25 | XFOIL ncrit=9
87 | 6000000 | 0.5 | JavaFoil+Calcfoil stall+Eppler ext transition
88 | 6000000 | 0.5 | XFOIL ncrit=9
89 | 7000000 | 0 | JavaFoil+Calcfoil stall+Eppler ext transition
90 | 7000000 | 0 | XFOIL ncrit=9
91 | 7000000 | 0.1 | JavaFoil+Calcfoil stall+Eppler ext transition
92 | 7000000 | 0.1 | XFOIL ncrit=9
93 | 7000000 | 0.25 | JavaFoil+Calcfoil stall+Eppler ext transition
94 | 7000000 | 0.25 | XFOIL ncrit=9
95 | 7000000 | 0.5 | JavaFoil+Calcfoil stall+Eppler ext transition
96 | 7000000 | 0.5 | XFOIL ncrit=9
97 | 8000000 | 0 | JavaFoil+Calcfoil stall+Eppler ext transition
98 | 8000000 | 0 | XFOIL ncrit=9
99 | 8000000 | 0.1 | JavaFoil+Calcfoil stall+Eppler ext transition
100 | 8000000 | 0.1 | XFOIL ncrit=9
101 | 8000000 | 0.25 | JavaFoil+Calcfoil stall+Eppler ext transition
102 | 8000000 | 0.25 | XFOIL ncrit=9
103 | 8000000 | 0.5 | JavaFoil+Calcfoil stall+Eppler ext transition
104 | 8000000 | 0.5 | XFOIL ncrit=9
105 | 10000000 | 0 | JavaFoil+Calcfoil stall+Eppler ext transition
106 | 10000000 | 0 | XFOIL ncrit=9
107 | 10000000 | 0.1 | JavaFoil+Calcfoil stall+Eppler ext transition
108 | 10000000 | 0.1 | XFOIL ncrit=9
109 | 10000000 | 0.25 | JavaFoil+Calcfoil stall+Eppler ext transition
110 | 10000000 | 0.25 | XFOIL ncrit=9
111 | 10000000 | 0.5 | JavaFoil+Calcfoil stall+Eppler ext transition
112 | 10000000 | 0.5 | XFOIL ncrit=9
113 | 12000000 | 0 | JavaFoil+Calcfoil stall+Eppler ext transition
114 | 12000000 | 0 | XFOIL ncrit=9
115 | 12000000 | 0.1 | JavaFoil+Calcfoil stall+Eppler ext transition
116 | 12000000 | 0.1 | XFOIL ncrit=9
117 | 12000000 | 0.25 | JavaFoil+Calcfoil stall+Eppler ext transition
118 | 12000000 | 0.25 | XFOIL ncrit=9
119 | 12000000 | 0.5 | JavaFoil+Calcfoil stall+Eppler ext transition
120 | 12000000 | 0.5 | XFOIL ncrit=9
121 | 14000000 | 0 | JavaFoil+Calcfoil stall+Eppler ext transition
122 | 14000000 | 0 | XFOIL ncrit=9
123 | 14000000 | 0.1 | JavaFoil+Calcfoil stall+Eppler ext transition
124 | 14000000 | 0.1 | XFOIL ncrit=9
125 | 14000000 | 0.25 | JavaFoil+Calcfoil stall+Eppler ext transition
126 | 14000000 | 0.25 | XFOIL ncrit=9
127 | 14000000 | 0.5 | JavaFoil+Calcfoil stall+Eppler ext transition
128 | 14000000 | 0.5 | XFOIL ncrit=9
129 | 16000000 | 0 | JavaFoil+Calcfoil stall+Eppler ext transition
130 | 16000000 | 0 | XFOIL ncrit=9
131 | 16000000 | 0.1 | JavaFoil+Calcfoil stall+Eppler ext transition
132 | 16000000 | 0.1 | XFOIL ncrit=9
133 | 16000000 | 0.25 | JavaFoil+Calcfoil stall+Eppler ext transition
134 | 16000000 | 0.25 | XFOIL ncrit=9
135 | 16000000 | 0.5 | JavaFoil+Calcfoil stall+Eppler ext transition
136 | 16000000 | 0.5 | XFOIL ncrit=9
137 | 18000000 | 0 | JavaFoil+Calcfoil stall+Eppler ext transition
138 | 18000000 | 0 | XFOIL ncrit=9
139 | 18000000 | 0.1 | JavaFoil+Calcfoil stall+Eppler ext transition
140 | 18000000 | 0.1 | XFOIL ncrit=9
141 | 18000000 | 0.25 | JavaFoil+Calcfoil stall+Eppler ext transition
142 | 18000000 | 0.25 | XFOIL ncrit=9
143 | 18000000 | 0.5 | JavaFoil+Calcfoil stall+Eppler ext transition
144 | 18000000 | 0.5 | XFOIL ncrit=9
145 | 20000000 | 0 | JavaFoil+Calcfoil stall+Eppler ext transition
146 | 20000000 | 0 | XFOIL ncrit=9
147 | 20000000 | 0.1 | JavaFoil+Calcfoil stall+Eppler ext transition
148 | 20000000 | 0.1 | XFOIL ncrit=9
149 | 20000000 | 0.25 | JavaFoil+Calcfoil stall+Eppler ext transition
150 | 20000000 | 0.25 | XFOIL ncrit=9
151 | 20000000 | 0.5 | JavaFoil+Calcfoil stall+Eppler ext transition
152 | 20000000 | 0.5 | XFOIL ncrit=9

## 1. Re 50k Mach 0.00 (1)
BIGFOIL.COM POLAR EXPORT
CB2012
CB2012 |  |  |  | Cl Max: | 1.207 | at alpha= | 9 | deg
JavaFoil+Calcfoil stall+Eppler ext transition |  |  |  | L/D Max: | 53.281 | at alpha= | 6.5 | deg
Re: | 50000 |  |  | Cd Min: | 0.019 | at alpha= | 6.5 | deg
Mach: | 0 |  |  | Cl=0 at alpha= | -2.2377 | deg
|  |  |  | @ Cl=0.1, Cd= | 0.019284
|  |  |  | @ Cl=0.4, Cd= | 0.020065
|  |  |  | @ Cl=0.6, Cd= | 0.021534
alpha (deg) | Cl | Cd | Cm | Cl/Cd
-18 | -0.606 | 0.29792 | -0.011 | -2.034
-17.5 | -0.627 | 0.27171 | -0.011 | -2.308
-17 | -0.648 | 0.2607 | -0.011 | -2.485
-16.5 | -0.667 | 0.23081 | -0.011 | -2.892
-16 | -0.686 | 0.21744 | -0.012 | -3.153
-15.5 | -0.702 | 0.20913 | -0.012 | -3.357
-15 | -0.716 | 0.1926 | -0.012 | -3.72
-14.5 | -0.728 | 0.17308 | -0.013 | -4.207
-14 | -0.737 | 0.16465 | -0.013 | -4.476
-13.5 | -0.742 | 0.1489 | -0.013 | -4.986
-13 | -0.744 | 0.14166 | -0.014 | -5.253
-12.5 | -0.742 | 0.13323 | -0.014 | -5.567
-12 | -0.735 | 0.12075 | -0.014 | -6.089
-11.5 | -0.723 | 0.11185 | -0.015 | -6.461
-11 | -0.703 | 0.1013 | -0.015 | -6.944
-10.5 | -0.681 | 0.09499 | -0.015 | -7.169
-10 | -0.655 | 0.08813 | -0.016 | -7.436
-9.5 | -0.627 | 0.08177 | -0.016 | -7.662
-9 | -0.595 | 0.07565 | -0.017 | -7.863
-8.5 | -0.56 | 0.07053 | -0.017 | -7.946
-8 | -0.524 | 0.06582 | -0.018 | -7.955
-7.5 | -0.485 | 0.06134 | -0.018 | -7.899
-7 | -0.443 | 0.05751 | -0.019 | -7.707
-6.5 | -0.4 | 0.05386 | -0.02 | -7.433
-6 | -0.356 | 0.05054 | -0.021 | -7.053
-5.5 | -0.313 | 0.04714 | -0.025 | -6.637
-5 | -0.328 | 0.02196 | -0.046 | -14.952
-4.5 | -0.27 | 0.02158 | -0.047 | -12.516
-4 | -0.211 | 0.02123 | -0.047 | -9.945
-3.5 | -0.152 | 0.02084 | -0.048 | -7.276
-3 | -0.092 | 0.02048 | -0.049 | -4.479
-2.5 | -0.032 | 0.02018 | -0.049 | -1.566
-2 | 0.029 | 0.01952 | -0.05 | 1.47
-1.5 | 0.089 | 0.01929 | -0.05 | 4.615
-1 | 0.149 | 0.01926 | -0.051 | 7.757
-0.5 | 0.21 | 0.01945 | -0.051 | 10.783
0 | 0.27 | 0.01958 | -0.052 | 13.808
0.5 | 0.331 | 0.01979 | -0.053 | 16.704
1 | 0.391 | 0.02002 | -0.053 | 19.522
1.5 | 0.451 | 0.02032 | -0.054 | 22.191
2 | 0.511 | 0.02072 | -0.054 | 24.662
2.5 | 0.571 | 0.0212 | -0.055 | 26.928
3 | 0.631 | 0.02189 | -0.056 | 28.819
3.5 | 0.69 | 0.02254 | -0.056 | 30.622
4 | 0.75 | 0.02339 | -0.057 | 32.042
4.5 | 0.809 | 0.02436 | -0.057 | 33.194
5 | 0.858 | 0.01977 | -0.057 | 43.403
5.5 | 0.912 | 0.02042 | -0.058 | 44.632
6 | 0.963 | 0.0213 | -0.058 | 45.218
6.5 | 1.013 | 0.019 | -0.058 | 53.281
7 | 1.06 | 0.02781 | -0.058 | 38.129
7.5 | 1.104 | 0.02946 | -0.059 | 37.463
8 | 1.148 | 0.03076 | -0.059 | 37.313
8.5 | 1.181 | 0.03256 | -0.06 | 36.265
9 | 1.207 | 0.03452 | -0.06 | 34.963
9.5 | 1.033 | 0.07178 | -0.022 | 14.397
10 | 1.053 | 0.07808 | -0.022 | 13.486
10.5 | 1.068 | 0.08385 | -0.021 | 12.731
11 | 1.077 | 0.09065 | -0.021 | 11.881
11.5 | 1.081 | 0.09904 | -0.019 | 10.915
12 | 1.08 | 0.10462 | -0.02 | 10.326
12.5 | 1.074 | 0.11447 | -0.02 | 9.386
13 | 1.063 | 0.12156 | -0.019 | 8.748
13.5 | 1.048 | 0.13113 | -0.019 | 7.994
14 | 1.029 | 0.14163 | -0.019 | 7.265

## 2. Re 50k Mach 0.00 (2)
BIGFOIL.COM POLAR EXPORT
CB2012
CB2012 |  |  |  | Cl Max: | 1.1846 | at alpha= | 11 | deg
XFOIL ncrit=9 |  |  |  | L/D Max: | 29.8331 | at alpha= | 7.5 | deg
Re: | 50000 |  |  | Cd Min: | 0.2416 | at alpha= | -20 | deg
Mach: | 0 |  |  | Cl=0 at alpha= | 0.81392 | deg
|  |  |  | @ Cl=0.1, Cd= | 0.029751
|  |  |  | @ Cl=0.4, Cd= | 0.034862
|  |  |  | @ Cl=0.6, Cd= | 0.034413
alpha (deg) | Cl | Cd | Cm | Cl/Cd
-20 | -0.6425 | 0.2416 | 0.0231 | -2.6594
-19.5 | -0.6204 | 0.23308 | 0.0211 | -2.6617
-19 | -0.614 | 0.232 | 0.0158 | -2.6466
-18.5 | -0.5914 | 0.22166 | 0.0137 | -2.6681
-18 | -0.5741 | 0.21533 | 0.0109 | -2.6661
-17.5 | -0.5788 | 0.21707 | 0.005 | -2.6664
-17 | -0.5434 | 0.20277 | 0.0049 | -2.6799
-16.5 | -0.5502 | 0.20372 | -0.0005 | -2.7008
-16 | -0.5149 | 0.19024 | -0.0007 | -2.7066
-15.5 | -0.5246 | 0.19048 | -0.0058 | -2.7541
-15 | -0.4896 | 0.17803 | -0.0059 | -2.7501
-14.5 | -0.4786 | 0.17153 | -0.0084 | -2.7902
-14 | -0.4816 | 0.16861 | -0.0117 | -2.8563
-13.5 | -0.4534 | 0.15855 | -0.0123 | -2.8597
-13 | -0.4433 | 0.15202 | -0.014 | -2.9161
-12.5 | -0.4397 | 0.14628 | -0.016 | -3.0059
-12 | -0.4526 | 0.14326 | -0.0187 | -3.1593
-11.5 | -0.4322 | 0.13489 | -0.019 | -3.2041
-11 | -0.4245 | 0.12834 | -0.0198 | -3.3076
-10.5 | -0.4294 | 0.12318 | -0.0208 | -3.486
-10 | -0.4051 | 0.11453 | -0.0202 | -3.5371
-9.5 | -0.394 | 0.10774 | -0.0199 | -3.657
-9 | -0.387 | 0.10194 | -0.0189 | -3.7964
-8.5 | -0.3995 | 0.09689 | -0.018 | -4.1232
-8 | -0.5604 | 0.07146 | -0.0411 | -7.8421
-7.5 | -0.6107 | 0.06081 | -0.0386 | -10.0428
-7 | -0.6143 | 0.05326 | -0.0346 | -11.534
-6.5 | -0.6145 | 0.04591 | -0.0305 | -13.3849
-6 | -0.5959 | 0.04026 | -0.0268 | -14.8013
-5.5 | -0.5685 | 0.03522 | -0.0234 | -16.1414
-5 | -0.5332 | 0.03175 | -0.0204 | -16.7937
-4.5 | -0.4962 | 0.02888 | -0.0174 | -17.1814
-4 | -0.4593 | 0.02663 | -0.0142 | -17.2475
-3.5 | -0.4235 | 0.02478 | -0.0107 | -17.0904
-3 | -0.3902 | 0.02331 | -0.0062 | -16.7396
-2.5 | -0.3641 | 0.02235 | 0.0013 | -16.2908
-2 | -0.3085 | 0.02269 | 0.0069 | -13.5963
-1.5 | -0.164 | 0.02311 | -0.0142 | -7.0965
-1 | -0.1607 | 0.02288 | -0.0093 | -7.0236
-0.5 | -0.1386 | 0.02334 | -0.0067 | -5.9383
0 | -0.111 | 0.02416 | -0.0049 | -4.5944
0.5 | -0.0636 | 0.02568 | -0.007 | -2.4766
1 | 0.0377 | 0.02827 | -0.0188 | 1.3336
1.5 | 0.1269 | 0.03039 | -0.0274 | 4.1757
2 | 0.2108 | 0.03214 | -0.0342 | 6.5588
2.5 | 0.2888 | 0.03355 | -0.0391 | 8.608
3 | 0.3656 | 0.03455 | -0.0429 | 10.5818
3.5 | 0.4394 | 0.03522 | -0.0455 | 12.4759
4 | 0.5252 | 0.03503 | -0.0485 | 14.9929
4.5 | 0.604 | 0.03438 | -0.0494 | 17.5684
5 | 0.6885 | 0.03283 | -0.0497 | 20.9717
5.5 | 0.7589 | 0.03177 | -0.0481 | 23.8873
6 | 0.8268 | 0.03093 | -0.0463 | 26.7313
6.5 | 0.8858 | 0.03088 | -0.0439 | 28.6852
7 | 0.9378 | 0.03158 | -0.0411 | 29.696
7.5 | 0.983 | 0.03295 | -0.038 | 29.8331
8 | 1.0225 | 0.03482 | -0.0345 | 29.3653
8.5 | 1.0589 | 0.037 | -0.0308 | 28.6189
9 | 1.0968 | 0.03925 | -0.0274 | 27.9439
9.5 | 1.1237 | 0.04217 | -0.0231 | 26.6469
10 | 1.1536 | 0.04525 | -0.0192 | 25.4939
10.5 | 1.1688 | 0.04922 | -0.0142 | 23.7464
11 | 1.1846 | 0.05338 | -0.0096 | 22.1918
11.5 | 1.1668 | 0.05913 | -0.003 | 19.7328
12 | 1.1075 | 0.06724 | 0.0042 | 16.4709
12.5 | 1.0364 | 0.07947 | 0.005 | 13.0414
14 | 0.7231 | 0.16438 | -0.0485 | 4.399
14.5 | 0.7398 | 0.17185 | -0.0498 | 4.3049
15 | 0.76 | 0.18092 | -0.0512 | 4.2008
15.5 | 0.764 | 0.18726 | -0.0539 | 4.0799
16 | 0.7706 | 0.19355 | -0.0568 | 3.9814

## 3. Re 50k Mach 0.10 (1)
BIGFOIL.COM POLAR EXPORT
CB2012
CB2012 |  |  |  | Cl Max: | 1.207 | at alpha= | 9 | deg
JavaFoil+Calcfoil stall+Eppler ext transition |  |  |  | L/D Max: | 52.522 | at alpha= | 6 | deg
Re: | 50000 |  |  | Cd Min: | 0.01841 | at alpha= | 6 | deg
Mach: | 0.1 |  |  | Cl=0 at alpha= | -2.2377 | deg
|  |  |  | @ Cl=0.1, Cd= | 0.019353
|  |  |  | @ Cl=0.4, Cd= | 0.020147
|  |  |  | @ Cl=0.6, Cd= | 0.021593
alpha (deg) | Cl | Cd | Cm | Cl/Cd
-18 | -0.559 | 0.30959 | -0.011 | -1.806
-17.5 | -0.584 | 0.30832 | -0.011 | -1.893
-17 | -0.607 | 0.27079 | -0.011 | -2.243
-16.5 | -0.631 | 0.24692 | -0.011 | -2.554
-16 | -0.653 | 0.23939 | -0.012 | -2.726
-15.5 | -0.673 | 0.20872 | -0.012 | -3.222
-15 | -0.691 | 0.19768 | -0.012 | -3.494
-14.5 | -0.706 | 0.18075 | -0.013 | -3.906
-14 | -0.718 | 0.16849 | -0.013 | -4.264
-13.5 | -0.727 | 0.15988 | -0.014 | -4.549
-13 | -0.732 | 0.14434 | -0.013 | -5.07
-12.5 | -0.732 | 0.13549 | -0.014 | -5.406
-12 | -0.728 | 0.12311 | -0.014 | -5.918
-11.5 | -0.718 | 0.11412 | -0.015 | -6.291
-11 | -0.7 | 0.10417 | -0.015 | -6.722
-10.5 | -0.679 | 0.09732 | -0.015 | -6.979
-10 | -0.655 | 0.09039 | -0.016 | -7.241
-9.5 | -0.627 | 0.08325 | -0.016 | -7.527
-9 | -0.596 | 0.07676 | -0.017 | -7.758
-8.5 | -0.562 | 0.07145 | -0.017 | -7.859
-8 | -0.525 | 0.06573 | -0.017 | -7.987
-7.5 | -0.486 | 0.06186 | -0.018 | -7.859
-7 | -0.445 | 0.0576 | -0.019 | -7.722
-6.5 | -0.402 | 0.05422 | -0.02 | -7.413
-6 | -0.358 | 0.0507 | -0.021 | -7.059
-5.5 | -0.314 | 0.04739 | -0.025 | -6.627
-5 | -0.33 | 0.02206 | -0.046 | -14.956
-4.5 | -0.271 | 0.02164 | -0.047 | -12.538
-4 | -0.212 | 0.0213 | -0.048 | -9.96
-3.5 | -0.152 | 0.02089 | -0.048 | -7.293
-3 | -0.092 | 0.02055 | -0.049 | -4.486
-2.5 | -0.032 | 0.02026 | -0.049 | -1.567
-2 | 0.029 | 0.01956 | -0.05 | 1.474
-1.5 | 0.089 | 0.01936 | -0.051 | 4.622
-1 | 0.15 | 0.01932 | -0.051 | 7.77
-0.5 | 0.211 | 0.01948 | -0.052 | 10.817
0 | 0.272 | 0.01965 | -0.052 | 13.826
0.5 | 0.332 | 0.01987 | -0.053 | 16.728
1 | 0.393 | 0.02011 | -0.053 | 19.536
1.5 | 0.453 | 0.02043 | -0.054 | 22.187
2 | 0.514 | 0.02082 | -0.055 | 24.663
2.5 | 0.574 | 0.02132 | -0.055 | 26.915
3 | 0.634 | 0.02195 | -0.056 | 28.885
3.5 | 0.694 | 0.02261 | -0.056 | 30.677
4 | 0.753 | 0.02355 | -0.057 | 31.992
4.5 | 0.813 | 0.02454 | -0.058 | 33.117
5 | 0.862 | 0.01988 | -0.057 | 43.349
5.5 | 0.915 | 0.02054 | -0.058 | 44.566
6 | 0.967 | 0.01841 | -0.058 | 52.522
6.5 | 1.017 | 0.02664 | -0.058 | 38.172
7 | 1.064 | 0.02802 | -0.059 | 37.978
7.5 | 1.107 | 0.02974 | -0.059 | 37.232
8 | 1.151 | 0.03107 | -0.06 | 37.053
8.5 | 1.183 | 0.03292 | -0.06 | 35.943
9 | 1.207 | 0.03508 | -0.06 | 34.416
9.5 | 1.035 | 0.07276 | -0.022 | 14.226
10 | 1.053 | 0.07839 | -0.022 | 13.436
10.5 | 1.066 | 0.08554 | -0.021 | 12.464
11 | 1.074 | 0.09082 | -0.02 | 11.82
11.5 | 1.075 | 0.0999 | -0.019 | 10.762
12 | 1.071 | 0.1061 | -0.019 | 10.098
12.5 | 1.062 | 0.11406 | -0.019 | 9.312
13 | 1.048 | 0.12481 | -0.019 | 8.394
13.5 | 1.028 | 0.13451 | -0.019 | 7.645
14 | 1.005 | 0.14593 | -0.019 | 6.886

## 4. Re 50k Mach 0.10 (2)
BIGFOIL.COM POLAR EXPORT
CB2012
CB2012 |  |  |  | Cl Max: | 1.1757 | at alpha= | 11 | deg
XFOIL ncrit=9 |  |  |  | L/D Max: | 29.7054 | at alpha= | 7.5 | deg
Re: | 50000 |  |  | Cd Min: | 0.24158 | at alpha= | -20 | deg
Mach: | 0.1 |  |  | Cl=0 at alpha= | 0.78791 | deg
|  |  |  | @ Cl=0.1, Cd= | 0.029851
|  |  |  | @ Cl=0.4, Cd= | 0.034878
|  |  |  | @ Cl=0.6, Cd= | 0.034599
alpha (deg) | Cl | Cd | Cm | Cl/Cd
-20 | -0.6428 | 0.24158 | 0.0236 | -2.6608
-19.5 | -0.622 | 0.23382 | 0.0213 | -2.6602
-19 | -0.6168 | 0.23344 | 0.0158 | -2.6422
-18.5 | -0.5921 | 0.22211 | 0.014 | -2.6658
-18 | -0.5754 | 0.21607 | 0.011 | -2.663
-17.5 | -0.5815 | 0.21846 | 0.005 | -2.6618
-17 | -0.5442 | 0.20335 | 0.005 | -2.6762
-16.5 | -0.5526 | 0.20497 | -0.0007 | -2.696
-16 | -0.5152 | 0.19076 | -0.0007 | -2.7008
-15.5 | -0.5268 | 0.19164 | -0.0059 | -2.7489
-15 | -0.4902 | 0.17867 | -0.006 | -2.7436
-14.5 | -0.4774 | 0.17184 | -0.0083 | -2.7782
-14 | -0.4834 | 0.16958 | -0.0119 | -2.8506
-13.5 | -0.4532 | 0.15905 | -0.0123 | -2.8494
-13 | -0.4419 | 0.15239 | -0.014 | -2.8998
-12.5 | -0.4365 | 0.14642 | -0.0159 | -2.9812
-12 | -0.4521 | 0.14375 | -0.0188 | -3.145
-11.5 | -0.4334 | 0.13563 | -0.0193 | -3.1955
-11 | -0.4252 | 0.12901 | -0.02 | -3.2959
-10.5 | -0.4191 | 0.12242 | -0.0205 | -3.4235
-10 | -0.4015 | 0.11473 | -0.0202 | -3.4995
-9.5 | -0.3907 | 0.10802 | -0.02 | -3.6169
-9 | -0.386 | 0.10239 | -0.019 | -3.7699
-8.5 | -0.3973 | 0.09725 | -0.0182 | -4.0853
-8 | -0.5238 | 0.07393 | -0.0395 | -7.0851
-7.5 | -0.5931 | 0.06251 | -0.0388 | -9.4881
-7 | -0.6119 | 0.05427 | -0.035 | -11.2751
-6.5 | -0.6144 | 0.04687 | -0.0309 | -13.1086
-6 | -0.5978 | 0.04104 | -0.0272 | -14.5663
-5.5 | -0.572 | 0.03584 | -0.0236 | -15.9598
-5 | -0.5368 | 0.0322 | -0.0206 | -16.6708
-4.5 | -0.4997 | 0.02923 | -0.0176 | -17.0954
-4 | -0.4625 | 0.02692 | -0.0145 | -17.1805
-3.5 | -0.4264 | 0.02503 | -0.0109 | -17.0356
-3 | -0.3925 | 0.02353 | -0.0066 | -16.6808
-2.5 | -0.3652 | 0.02251 | 0.0005 | -16.2239
-2 | -0.3318 | 0.02248 | 0.0096 | -14.7598
-1.5 | -0.1633 | 0.02329 | -0.0145 | -7.0116
-1 | -0.1619 | 0.02299 | -0.0094 | -7.0422
-0.5 | -0.1402 | 0.02344 | -0.0067 | -5.9812
0 | -0.1127 | 0.02425 | -0.0049 | -4.6474
0.5 | -0.06 | 0.02585 | -0.008 | -2.3211
1 | 0.0442 | 0.02855 | -0.0201 | 1.5482
1.5 | 0.1287 | 0.03052 | -0.0278 | 4.2169
2 | 0.2188 | 0.03232 | -0.0355 | 6.7698
3 | 0.3755 | 0.03458 | -0.0442 | 10.8589
3.5 | 0.4397 | 0.03536 | -0.0453 | 12.435
4 | 0.5396 | 0.03474 | -0.0499 | 15.5325
4.5 | 0.6037 | 0.03459 | -0.049 | 17.453
5 | 0.7021 | 0.03237 | -0.0504 | 21.6898
5.5 | 0.768 | 0.03155 | -0.0484 | 24.3423
6 | 0.8347 | 0.03084 | -0.0463 | 27.0655
6.5 | 0.8962 | 0.03074 | -0.0441 | 29.1542
7 | 0.9434 | 0.03178 | -0.0409 | 29.6853
7.5 | 0.988 | 0.03326 | -0.0376 | 29.7054
8 | 1.0315 | 0.035 | -0.0344 | 29.4714
8.5 | 1.0622 | 0.03745 | -0.0302 | 28.3632
9 | 1.0936 | 0.04012 | -0.0261 | 27.2582
9.5 | 1.1328 | 0.04259 | -0.0228 | 26.5978
10 | 1.1472 | 0.04641 | -0.0175 | 24.7188
10.5 | 1.1611 | 0.0505 | -0.0124 | 22.9921
11 | 1.1757 | 0.05474 | -0.0077 | 21.4779
11.5 | 1.1241 | 0.06216 | 0.0006 | 18.084
12 | 1.0711 | 0.0709 | 0.0049 | 15.1072
12.5 | 1.0214 | 0.08224 | 0.0045 | 12.4197
13 | 0.7072 | 0.15038 | -0.0455 | 4.7028
13.5 | 0.7193 | 0.1582 | -0.0468 | 4.5468
14 | 0.7232 | 0.16495 | -0.0488 | 4.3844
14.5 | 0.7408 | 0.17256 | -0.0501 | 4.293
15 | 0.7601 | 0.18151 | -0.0516 | 4.1876
15.5 | 0.7646 | 0.18787 | -0.0543 | 4.0698
16 | 0.7718 | 0.19423 | -0.0572 | 3.9736

## 5. Re 50k Mach 0.25 (1)
BIGFOIL.COM POLAR EXPORT
CB2012
CB2012 |  |  |  | Cl Max: | 1.194 | at alpha= | 8.5 | deg
JavaFoil+Calcfoil stall+Eppler ext transition |  |  |  | L/D Max: | 52.241 | at alpha= | 6 | deg
Re: | 50000 |  |  | Cd Min: | 0.01686 | at alpha= | 0 | deg
Mach: | 0.25 |  |  | Cl=0 at alpha= | -2.2381 | deg
|  |  |  | @ Cl=0.1, Cd= | 0.019742
|  |  |  | @ Cl=0.4, Cd= | 0.020513
|  |  |  | @ Cl=0.6, Cd= | 0.021998
alpha (deg) | Cl | Cd | Cm | Cl/Cd
-16.5 | -0.272 | 0.51498 | -0.01 | -0.529
-16 | -0.34 | 0.4084 | -0.01 | -0.832
-15.5 | -0.401 | 0.33476 | -0.011 | -1.197
-15 | -0.457 | 0.29069 | -0.012 | -1.571
-14.5 | -0.507 | 0.25635 | -0.012 | -1.98
-14 | -0.553 | 0.22015 | -0.012 | -2.512
-13.5 | -0.592 | 0.20296 | -0.013 | -2.918
-13 | -0.625 | 0.18342 | -0.013 | -3.408
-12.5 | -0.65 | 0.15969 | -0.014 | -4.072
-12 | -0.668 | 0.14116 | -0.014 | -4.731
-11.5 | -0.675 | 0.12638 | -0.015 | -5.337
-11 | -0.67 | 0.11574 | -0.015 | -5.788
-10.5 | -0.659 | 0.1066 | -0.016 | -6.187
-10 | -0.643 | 0.09621 | -0.016 | -6.687
-9.5 | -0.622 | 0.09007 | -0.016 | -6.908
-9 | -0.596 | 0.0824 | -0.017 | -7.235
-8.5 | -0.566 | 0.0741 | -0.017 | -7.636
-8 | -0.532 | 0.06837 | -0.018 | -7.777
-7.5 | -0.494 | 0.06429 | -0.018 | -7.687
-7 | -0.453 | 0.05952 | -0.019 | -7.618
-6.5 | -0.41 | 0.05512 | -0.02 | -7.447
-6 | -0.366 | 0.0517 | -0.021 | -7.081
-5.5 | -0.321 | 0.0484 | -0.024 | -6.632
-5 | -0.338 | 0.02257 | -0.048 | -14.99
-4.5 | -0.278 | 0.02212 | -0.048 | -12.592
-4 | -0.218 | 0.02173 | -0.049 | -10.023
-3.5 | -0.156 | 0.02131 | -0.05 | -7.344
-3 | -0.095 | 0.02103 | -0.05 | -4.503
-2.5 | -0.033 | 0.02066 | -0.051 | -1.579
-2 | 0.03 | 0.0201 | -0.051 | 1.474
-1.5 | 0.092 | 0.01975 | -0.052 | 4.656
-1 | 0.154 | 0.01969 | -0.053 | 7.837
-0.5 | 0.217 | 0.01986 | -0.053 | 10.902
0 | 0.276 | 0.01686 | -0.053 | 16.4
0.5 | 0.341 | 0.02026 | -0.054 | 16.85
1 | 0.404 | 0.02053 | -0.055 | 19.665
1.5 | 0.466 | 0.02089 | -0.056 | 22.297
2 | 0.528 | 0.0213 | -0.056 | 24.769
2.5 | 0.589 | 0.02187 | -0.057 | 26.956
3 | 0.651 | 0.02259 | -0.057 | 28.824
3.5 | 0.713 | 0.02335 | -0.058 | 30.521
4 | 0.774 | 0.02431 | -0.059 | 31.823
4.5 | 0.825 | 0.01975 | -0.058 | 41.792
5 | 0.882 | 0.02049 | -0.059 | 43.016
5.5 | 0.935 | 0.01822 | -0.059 | 51.335
6 | 0.989 | 0.01894 | -0.06 | 52.241
6.5 | 1.039 | 0.02774 | -0.06 | 37.458
7 | 1.087 | 0.02943 | -0.06 | 36.922
7.5 | 1.127 | 0.03141 | -0.06 | 35.877
8 | 1.169 | 0.03274 | -0.061 | 35.701
8.5 | 1.194 | 0.03526 | -0.061 | 33.852
9 | 1.192 | 0.03975 | -0.06 | 29.991
9.5 | 1.039 | 0.07606 | -0.022 | 13.658
10 | 1.047 | 0.08224 | -0.022 | 12.735
10.5 | 1.047 | 0.08988 | -0.02 | 11.653
11 | 1.038 | 0.09888 | -0.019 | 10.502
11.5 | 1.02 | 0.11193 | -0.019 | 9.114
12 | 0.992 | 0.11818 | -0.019 | 8.396
12.5 | 0.955 | 0.13291 | -0.019 | 7.183
13 | 0.908 | 0.14628 | -0.019 | 6.208
13.5 | 0.853 | 0.1682 | -0.019 | 5.072

## 6. Re 50k Mach 0.25 (2)
BIGFOIL.COM POLAR EXPORT
CB2012
CB2012 |  |  |  | Cl Max: | 1.106 | at alpha= | 10 | deg
XFOIL ncrit=9 |  |  |  | L/D Max: | 27.4223 | at alpha= | 7 | deg
Re: | 50000 |  |  | Cd Min: | 0.24416 | at alpha= | -20 | deg
Mach: | 0.25 |  |  | Cl=0 at alpha= | 0.69118 | deg
|  |  |  | @ Cl=0.1, Cd= | 0.030347
|  |  |  | @ Cl=0.4, Cd= | 0.035369
|  |  |  | @ Cl=0.6, Cd= | 0.035088
alpha (deg) | Cl | Cd | Cm | Cl/Cd
-20 | -0.6495 | 0.24416 | 0.0259 | -2.6601
-19.5 | -0.6325 | 0.23852 | 0.0222 | -2.6518
-19 | -0.6334 | 0.24214 | 0.0157 | -2.6158
-18.5 | -0.5977 | 0.22523 | 0.0154 | -2.6537
-18 | -0.5856 | 0.2212 | 0.0111 | -2.6474
-17.5 | -0.5691 | 0.21382 | 0.0078 | -2.6616
-17 | -0.5505 | 0.20716 | 0.0052 | -2.6574
-16.5 | -0.5377 | 0.20102 | 0.0017 | -2.6749
-16 | -0.5195 | 0.19419 | -0.0007 | -2.6752
-15.5 | -0.5076 | 0.18792 | -0.0039 | -2.7011
-15 | -0.4973 | 0.18309 | -0.0068 | -2.7162
-14.5 | -0.4745 | 0.17405 | -0.0082 | -2.7262
-14 | -0.4764 | 0.17047 | -0.0119 | -2.7946
-13.5 | -0.4564 | 0.16262 | -0.0132 | -2.8065
-13 | -0.4385 | 0.15485 | -0.0145 | -2.8318
-12.5 | -0.4264 | 0.14804 | -0.016 | -2.8803
-12 | -0.4223 | 0.14216 | -0.018 | -2.9706
-11.5 | -0.4275 | 0.13772 | -0.02 | -3.1041
-11 | -0.4101 | 0.12991 | -0.0203 | -3.1568
-10.5 | -0.3933 | 0.12259 | -0.0204 | -3.2083
-10 | -0.3852 | 0.1161 | -0.0207 | -3.3178
-9.5 | -0.3756 | 0.10964 | -0.0206 | -3.4258
-9 | -0.3821 | 0.10487 | -0.0201 | -3.6436
-8 | -0.5216 | 0.0764 | -0.0424 | -6.8272
-7.5 | -0.5363 | 0.06897 | -0.0395 | -7.7758
-7 | -0.5977 | 0.05926 | -0.037 | -10.0861
-6.5 | -0.6106 | 0.0519 | -0.033 | -11.7649
-6 | -0.6027 | 0.04568 | -0.029 | -13.194
-5.5 | -0.5847 | 0.03967 | -0.0254 | -14.7391
-5 | -0.5558 | 0.03509 | -0.0221 | -15.8393
-4.5 | -0.5195 | 0.0315 | -0.019 | -16.4921
-4 | -0.4806 | 0.02866 | -0.0159 | -16.769
-3.5 | -0.4431 | 0.02651 | -0.0124 | -16.7144
-3 | -0.4062 | 0.02478 | -0.0085 | -16.3923
-2.5 | -0.3736 | 0.0235 | -0.003 | -15.8979
-2 | -0.3513 | 0.02288 | 0.0067 | -15.354
-1.5 | -0.1554 | 0.02442 | -0.0163 | -6.3636
-1 | -0.1678 | 0.02365 | -0.0098 | -7.0951
-0.5 | -0.149 | 0.02399 | -0.0067 | -6.2109
0 | -0.1218 | 0.02479 | -0.0049 | -4.9133
0.5 | -0.039 | 0.02701 | -0.0133 | -1.4439
1 | 0.063 | 0.02951 | -0.0244 | 2.1349
1.5 | 0.1439 | 0.03134 | -0.0309 | 4.5916
2 | 0.2358 | 0.03304 | -0.0383 | 7.1368
3 | 0.3841 | 0.03524 | -0.0446 | 10.8995
3.5 | 0.4568 | 0.03583 | -0.0463 | 12.7491
4 | 0.5299 | 0.03603 | -0.0471 | 14.7072
4.5 | 0.6251 | 0.03475 | -0.0489 | 17.9885
5 | 0.6918 | 0.03427 | -0.047 | 20.1868
5.5 | 0.7675 | 0.03327 | -0.0455 | 23.0688
6 | 0.836 | 0.03278 | -0.0433 | 25.5034
6.5 | 0.894 | 0.03318 | -0.0403 | 26.9439
7 | 0.9436 | 0.03441 | -0.037 | 27.4223
7.5 | 0.987 | 0.03626 | -0.0333 | 27.2201
8 | 1.029 | 0.03837 | -0.0295 | 26.8178
8.5 | 1.0647 | 0.04092 | -0.0253 | 26.0191
9 | 1.0866 | 0.04439 | -0.0202 | 24.4785
9.5 | 1.0983 | 0.04849 | -0.0146 | 22.65
10 | 1.106 | 0.05293 | -0.0091 | 20.8955
10.5 | 1.0773 | 0.05932 | -0.0024 | 18.1608
11 | 0.996 | 0.07113 | 0.0005 | 14.0025
12 | 0.718 | 0.13324 | -0.0375 | 5.3888
13.5 | 0.7167 | 0.16105 | -0.0483 | 4.4502
14 | 0.7254 | 0.16812 | -0.0503 | 4.3148
14.5 | 0.7476 | 0.17646 | -0.0516 | 4.2367
15 | 0.7629 | 0.18486 | -0.0537 | 4.1269

## 7. Re 50k Mach 0.50 (1)
BIGFOIL.COM POLAR EXPORT
CB2012
CB2012 |  |  |  | Cl Max: | 1.216 | at alpha= | 20 | deg
JavaFoil+Calcfoil stall+Eppler ext transition |  |  |  | L/D Max: | 47.699 | at alpha= | 4.5 | deg
Re: | 50000 |  |  | Cd Min: | 0.01614 | at alpha= | -0.5 | deg
Mach: | 0.5 |  |  | Cl=0 at alpha= | -2.2391 | deg
|  |  |  | @ Cl=0.1, Cd= | 0.018468
|  |  |  | @ Cl=0.4, Cd= | 0.018145
|  |  |  | @ Cl=0.6, Cd= | 0.018911
alpha (deg) | Cl | Cd | Cm | Cl/Cd
-20 | -0.977 | 0.44461 | -0.02 | -2.198
-19.5 | -0.951 | 0.4422 | -0.02 | -2.151
-19 | -0.925 | 0.43593 | -0.021 | -2.121
-18.5 | -0.898 | 0.42474 | -0.021 | -2.114
-18 | -0.872 | 0.43762 | -0.021 | -1.992
-17.5 | -0.845 | 0.40861 | -0.022 | -2.068
-17 | -0.815 | 0.36642 | -0.021 | -2.225
-16.5 | -0.787 | 0.34387 | -0.02 | -2.287
-16 | -0.76 | 0.34868 | -0.02 | -2.178
-15.5 | -0.732 | 0.34581 | -0.02 | -2.118
-15 | -0.705 | 0.33277 | -0.02 | -2.12
-14.5 | -0.678 | 0.33668 | -0.02 | -2.015
-14 | -0.651 | 0.33321 | -0.021 | -1.955
-13.5 | -0.624 | 0.31331 | -0.021 | -1.992
-13 | -0.597 | 0.29835 | -0.021 | -2.001
-12.5 | -0.57 | 0.26581 | -0.021 | -2.143
-12 | -0.541 | 0.43002 | -0.02 | -1.257
-11.5 | -0.513 | 0.25001 | -0.019 | -2.052
-11 | -0.486 | 0.2481 | -0.02 | -1.958
-10.5 | -0.459 | 0.2421 | -0.02 | -1.894
-10 | -0.431 | 0.23851 | -0.02 | -1.807
-9.5 | -0.403 | 0.20306 | -0.018 | -1.983
-9 | -0.375 | 0.19563 | -0.018 | -1.918
-8.5 | -0.348 | 0.1784 | -0.018 | -1.949
-8 | -0.32 | 0.16767 | -0.017 | -1.907
-7.5 | -0.472 | 0.08644 | -0.019 | -5.464
-7 | -0.464 | 0.07355 | -0.02 | -6.314
-6.5 | -0.435 | 0.06389 | -0.021 | -6.802
-6 | -0.395 | 0.05736 | -0.022 | -6.886
-5.5 | -0.35 | 0.05268 | -0.023 | -6.638
-5 | -0.301 | 0.04923 | -0.025 | -6.111
-4.5 | -0.309 | 0.02457 | -0.054 | -12.566
-4 | -0.242 | 0.02385 | -0.055 | -10.159
-3.5 | -0.174 | 0.02076 | -0.055 | -8.401
-3 | -0.106 | 0.02011 | -0.055 | -5.257
-2.5 | -0.036 | 0.01955 | -0.056 | -1.864
-2 | 0.033 | 0.01909 | -0.057 | 1.734
-1.5 | 0.103 | 0.01844 | -0.057 | 5.574
-1 | 0.172 | 0.01795 | -0.058 | 9.605
-0.5 | 0.242 | 0.01614 | -0.058 | 14.994
0 | 0.306 | 0.01803 | -0.059 | 16.987
0.5 | 0.375 | 0.01809 | -0.06 | 20.724
1 | 0.443 | 0.01824 | -0.06 | 24.289
1.5 | 0.512 | 0.01844 | -0.061 | 27.774
2 | 0.583 | 0.01879 | -0.062 | 31.003
2.5 | 0.649 | 0.01926 | -0.063 | 33.691
3 | 0.716 | 0.01986 | -0.063 | 36.026
3.5 | 0.781 | 0.02061 | -0.064 | 37.877
4 | 0.845 | 0.01835 | -0.064 | 46.031
4.5 | 0.908 | 0.01903 | -0.064 | 47.699
5 | 0.969 | 0.02791 | -0.065 | 34.719
5.5 | 1.027 | 0.02963 | -0.065 | 34.672
6 | 1.081 | 0.0317 | -0.065 | 34.092
6.5 | 1.124 | 0.03442 | -0.065 | 32.666
7 | 1.171 | 0.03677 | -0.066 | 31.854
7.5 | 1.185 | 0.04085 | -0.066 | 29
8 | 1 | 0.07085 | -0.024 | 14.12
8.5 | 0.93 | 0.08586 | -0.021 | 10.827
9 | 0.62 | 0.16465 | -0.019 | 3.767
9.5 | 0.648 | 0.18253 | -0.024 | 3.548
10 | 0.675 | 0.18815 | -0.024 | 3.586
10.5 | 0.702 | 0.22898 | -0.027 | 3.067
11 | 0.729 | 0.22864 | -0.028 | 3.19
11.5 | 0.758 | 0.2446 | -0.033 | 3.097
12 | 0.785 | 0.25041 | -0.033 | 3.133
12.5 | 0.811 | 0.27434 | -0.034 | 2.958
13 | 0.841 | 0.3023 | -0.038 | 2.781
13.5 | 0.867 | 0.3474 | -0.038 | 2.497
14 | 0.894 | 0.34727 | -0.039 | 2.574
14.5 | 0.921 | 0.35357 | -0.039 | 2.604
15 | 0.947 | 0.34149 | -0.04 | 2.774
15.5 | 0.976 | 0.36517 | -0.042 | 2.672
16 | 1.006 | 0.40844 | -0.046 | 2.464
16.5 | 1.033 | 0.41277 | -0.046 | 2.502
17 | 1.059 | 0.59611 | -0.046 | 1.776
17.5 | 1.085 | 0.43113 | -0.047 | 2.517
18 | 1.111 | 0.44627 | -0.047 | 2.49
18.5 | 1.137 | 0.44815 | -0.048 | 2.538
19 | 1.164 | 0.45904 | -0.048 | 2.535
19.5 | 1.189 | 0.46247 | -0.049 | 2.571
20 | 1.216 | 0.45675 | -0.049 | 2.662

## 8. Re 50k Mach 0.50 (2)
BIGFOIL.COM POLAR EXPORT
CB2012
CB2012 |  |  |  | Cl Max: | 0.9914 | at alpha= | 20 | deg
XFOIL ncrit=9 |  |  |  | L/D Max: | 16.3487 | at alpha= | 5.5 | deg
Re: | 50000 |  |  | Cd Min: | 0.28671 | at alpha= | 20 | deg
Mach: | 0.5 |  |  | Cl=0 at alpha= | 0.35951 | deg
|  |  |  | @ Cl=0.1, Cd= | 0.032616
|  |  |  | @ Cl=0.4, Cd= | 0.038494
|  |  |  | @ Cl=0.6, Cd= | 0.042065
alpha (deg) | Cl | Cd | Cm | Cl/Cd
-20 | -0.7088 | 0.27245 | 0.0313 | -2.6016
-19.5 | -0.681 | 0.25896 | 0.0283 | -2.6297
-19 | -0.6595 | 0.25176 | 0.024 | -2.6196
-18.5 | -0.6516 | 0.25272 | 0.0175 | -2.5783
-18 | -0.617 | 0.23612 | 0.0158 | -2.6131
-17.5 | -0.6028 | 0.23242 | 0.0106 | -2.5936
-17 | -0.5762 | 0.22145 | 0.0079 | -2.6019
-16.5 | -0.5629 | 0.2174 | 0.0032 | -2.5892
-16 | -0.5367 | 0.2068 | 0.0006 | -2.5953
-15.5 | -0.5268 | 0.20341 | -0.0039 | -2.5898
-15 | -0.4977 | 0.19228 | -0.0057 | -2.5884
-14.5 | -0.4852 | 0.1864 | -0.0094 | -2.603
-14 | -0.4685 | 0.17986 | -0.0122 | -2.6048
-13.5 | -0.4447 | 0.17086 | -0.0141 | -2.6027
-13 | -0.4288 | 0.1638 | -0.0164 | -2.6178
-12.5 | -0.4227 | 0.15862 | -0.0191 | -2.6649
-12 | -0.414 | 0.15309 | -0.021 | -2.7043
-11.5 | -0.3976 | 0.14557 | -0.0222 | -2.7313
-11 | -0.3884 | 0.13928 | -0.0233 | -2.7886
-10.5 | -0.3732 | 0.13188 | -0.024 | -2.8298
-10 | -0.3584 | 0.1245 | -0.0245 | -2.8787
-9.5 | -0.3596 | 0.11934 | -0.0247 | -3.0132
-9 | -0.3458 | 0.11199 | -0.0242 | -3.0878
-8.5 | -0.33 | 0.10454 | -0.024 | -3.1567
-8 | -0.3823 | 0.09186 | -0.0376 | -4.1618
-7.5 | -0.4107 | 0.08384 | -0.0397 | -4.8986
-7 | -0.4339 | 0.07726 | -0.038 | -5.6161
-6 | -0.5487 | 0.06341 | -0.0336 | -8.6532
-5.5 | -0.5799 | 0.05649 | -0.0302 | -10.2655
-5 | -0.5797 | 0.05084 | -0.0257 | -11.4024
-4.5 | -0.5806 | 0.0436 | -0.0234 | -13.3165
-4 | -0.5561 | 0.03827 | -0.0202 | -14.531
-3.5 | -0.5201 | 0.03402 | -0.017 | -15.2881
-3 | -0.4791 | 0.03094 | -0.0133 | -15.4848
-2.5 | -0.4373 | 0.02864 | -0.0094 | -15.2689
-2 | -0.3963 | 0.02704 | -0.0049 | -14.6561
-1.5 | -0.3603 | 0.02603 | 0.0015 | -13.8417
-1 | -0.3338 | 0.02575 | 0.0124 | -12.9631
-0.5 | -0.1709 | 0.02714 | -0.0092 | -6.297
0 | -0.0673 | 0.02909 | -0.0214 | -2.3135
0.5 | 0.0263 | 0.03108 | -0.0299 | 0.8462
1 | 0.1141 | 0.03291 | -0.0364 | 3.467
1.5 | 0.1869 | 0.03448 | -0.0395 | 5.4205
2 | 0.2658 | 0.03597 | -0.0428 | 7.3895
2.5 | 0.3424 | 0.03721 | -0.0448 | 9.2018
3 | 0.4016 | 0.03853 | -0.0441 | 10.423
3.5 | 0.4636 | 0.03977 | -0.0431 | 11.657
4 | 0.5468 | 0.04011 | -0.0431 | 13.6325
4.5 | 0.5911 | 0.04175 | -0.0395 | 14.1581
5 | 0.6383 | 0.04342 | -0.0359 | 14.7006
5.5 | 0.7146 | 0.04371 | -0.0334 | 16.3487
6 | 0.7206 | 0.04802 | -0.0282 | 15.0062
6.5 | 0.7268 | 0.05312 | -0.0246 | 13.6822
7 | 0.7297 | 0.05926 | -0.0223 | 12.3135
7.5 | 0.7395 | 0.06532 | -0.0207 | 11.3212
8 | 0.7304 | 0.07333 | -0.0206 | 9.9605
8.5 | 0.7305 | 0.08111 | -0.0209 | 9.0063
9 | 0.7173 | 0.09028 | -0.0228 | 7.9453
9.5 | 0.7133 | 0.09882 | -0.0244 | 7.2182
10 | 0.7134 | 0.10768 | -0.0266 | 6.6252
10.5 | 0.7152 | 0.11621 | -0.0287 | 6.1544
11 | 0.7279 | 0.12501 | -0.0307 | 5.8227
11.5 | 0.718 | 0.13483 | -0.0352 | 5.3252
12 | 0.7338 | 0.14555 | -0.0389 | 5.0416
13 | 0.7282 | 0.16795 | -0.0522 | 4.3358
13.5 | 0.7349 | 0.17419 | -0.055 | 4.219
14 | 0.752 | 0.18213 | -0.0577 | 4.1289
14.5 | 0.7745 | 0.19102 | -0.0602 | 4.0545
15 | 0.8004 | 0.20156 | -0.0627 | 3.971
15.5 | 0.8131 | 0.20865 | -0.0664 | 3.897
16 | 0.8306 | 0.21684 | -0.07 | 3.8305
16.5 | 0.8484 | 0.22495 | -0.0737 | 3.7715
17 | 0.8702 | 0.23433 | -0.0772 | 3.7136
17.5 | 0.8973 | 0.2459 | -0.0801 | 3.649
18 | 0.9051 | 0.24922 | -0.0861 | 3.6317
18.5 | 0.9238 | 0.25758 | -0.0908 | 3.5865
19 | 0.9564 | 0.27228 | -0.0929 | 3.5126
19.5 | 0.9641 | 0.27405 | -0.0999 | 3.518
20 | 0.9914 | 0.28671 | -0.103 | 3.4578

## 9. Re 100k Mach 0.00 (1)
BIGFOIL.COM POLAR EXPORT
CB2012
CB2012 |  |  |  | Cl Max: | 1.256 | at alpha= | 10 | deg
JavaFoil+Calcfoil stall+Eppler ext transition |  |  |  | L/D Max: | 59.926 | at alpha= | 7 | deg
Re: | 100000 |  |  | Cd Min: | 0.01405 | at alpha= | -1 | deg
Mach: | 0 |  |  | Cl=0 at alpha= | -2.2377 | deg
|  |  |  | @ Cl=0.1, Cd= | 0.014124
|  |  |  | @ Cl=0.4, Cd= | 0.014652
|  |  |  | @ Cl=0.6, Cd= | 0.016108
alpha (deg) | Cl | Cd | Cm | Cl/Cd
-18 | -0.606 | 0.23928 | -0.011 | -2.533
-17.5 | -0.627 | 0.22905 | -0.011 | -2.739
-17 | -0.648 | 0.21442 | -0.012 | -3.022
-16.5 | -0.668 | 0.19752 | -0.012 | -3.38
-16 | -0.686 | 0.18904 | -0.012 | -3.627
-15.5 | -0.702 | 0.17721 | -0.013 | -3.963
-15 | -0.717 | 0.16586 | -0.013 | -4.32
-14.5 | -0.728 | 0.14907 | -0.013 | -4.886
-14 | -0.737 | 0.13787 | -0.013 | -5.346
-13.5 | -0.743 | 0.12903 | -0.014 | -5.755
-13 | -0.744 | 0.12284 | -0.014 | -6.059
-12.5 | -0.742 | 0.11339 | -0.014 | -6.542
-12 | -0.735 | 0.10464 | -0.015 | -7.027
-11.5 | -0.723 | 0.09757 | -0.015 | -7.408
-11 | -0.704 | 0.09131 | -0.015 | -7.705
-10.5 | -0.681 | 0.08408 | -0.016 | -8.1
-10 | -0.655 | 0.07799 | -0.016 | -8.403
-9.5 | -0.627 | 0.07372 | -0.016 | -8.501
-9 | -0.595 | 0.06827 | -0.017 | -8.714
-8.5 | -0.561 | 0.06356 | -0.017 | -8.82
-8 | -0.524 | 0.05924 | -0.018 | -8.839
-7.5 | -0.485 | 0.05549 | -0.019 | -8.739
-7 | -0.444 | 0.05201 | -0.02 | -8.533
-6.5 | -0.401 | 0.0486 | -0.021 | -8.25
-6 | -0.442 | 0.01844 | -0.045 | -23.973
-5.5 | -0.386 | 0.01801 | -0.046 | -21.425
-5 | -0.328 | 0.01777 | -0.046 | -18.485
-4.5 | -0.27 | 0.01738 | -0.047 | -15.537
-4 | -0.211 | 0.01673 | -0.047 | -12.622
-3.5 | -0.152 | 0.01627 | -0.048 | -9.318
-3 | -0.092 | 0.01586 | -0.049 | -5.784
-2.5 | -0.032 | 0.01537 | -0.049 | -2.055
-2 | 0.029 | 0.01446 | -0.05 | 1.984
-1.5 | 0.089 | 0.01414 | -0.05 | 6.298
-1 | 0.149 | 0.01405 | -0.051 | 10.635
-0.5 | 0.21 | 0.01414 | -0.051 | 14.835
0 | 0.27 | 0.01419 | -0.052 | 19.051
0.5 | 0.331 | 0.01434 | -0.053 | 23.064
1 | 0.391 | 0.01461 | -0.053 | 26.761
1.5 | 0.451 | 0.01489 | -0.054 | 30.296
2 | 0.511 | 0.01521 | -0.054 | 33.591
2.5 | 0.571 | 0.01576 | -0.055 | 36.222
3 | 0.631 | 0.01648 | -0.056 | 38.279
3.5 | 0.69 | 0.01703 | -0.056 | 40.54
4 | 0.75 | 0.01792 | -0.057 | 41.84
4.5 | 0.809 | 0.01879 | -0.057 | 43.036
5 | 0.867 | 0.01957 | -0.058 | 44.303
5.5 | 0.925 | 0.02045 | -0.058 | 45.243
6 | 0.982 | 0.02153 | -0.059 | 45.611
6.5 | 1.036 | 0.02266 | -0.06 | 45.738
7 | 1.075 | 0.01794 | -0.059 | 59.926
7.5 | 1.117 | 0.01901 | -0.06 | 58.763
8 | 1.155 | 0.02561 | -0.06 | 45.107
8.5 | 1.19 | 0.02707 | -0.06 | 43.959
9 | 1.22 | 0.02861 | -0.06 | 42.631
9.5 | 1.242 | 0.03047 | -0.06 | 40.78
10 | 1.256 | 0.03273 | -0.06 | 38.379
10.5 | 1.068 | 0.07638 | -0.022 | 13.98
11 | 1.077 | 0.08233 | -0.022 | 13.084
11.5 | 1.081 | 0.08969 | -0.02 | 12.055
12 | 1.08 | 0.09357 | -0.021 | 11.547
12.5 | 1.074 | 0.10204 | -0.021 | 10.53
13 | 1.064 | 0.10767 | -0.02 | 9.878
13.5 | 1.048 | 0.11635 | -0.019 | 9.009
14 | 1.029 | 0.12509 | -0.019 | 8.225
14.5 | 1.006 | 0.1361 | -0.019 | 7.392
15 | 0.98 | 0.14446 | -0.019 | 6.785

## 10. Re 100k Mach 0.00 (2)
BIGFOIL.COM POLAR EXPORT
CB2012
CB2012 |  |  |  | Cl Max: | 1.1826 | at alpha= | 13.5 | deg
XFOIL ncrit=9 |  |  |  | L/D Max: | 49.297 | at alpha= | 5.5 | deg
Re: | 100000 |  |  | Cd Min: | 0.22135 | at alpha= | 18.5 | deg
Mach: | 0 |  |  | Cl=0 at alpha= | -1.1499 | deg
|  |  |  | @ Cl=0.1, Cd= | 0.019817
|  |  |  | @ Cl=0.4, Cd= | 0.018491
|  |  |  | @ Cl=0.6, Cd= | 0.016486
alpha (deg) | Cl | Cd | Cm | Cl/Cd
-12.5 | -0.4402 | 0.13759 | -0.0215 | -3.1994
-12 | -0.4789 | 0.13297 | -0.0308 | -3.6016
-11.5 | -0.429 | 0.12365 | -0.0258 | -3.4695
-11 | -0.4744 | 0.1177 | -0.0354 | -4.0306
-10.5 | -0.4225 | 0.10988 | -0.0296 | -3.8451
-10 | -0.4349 | 0.1024 | -0.0331 | -4.2471
-9.5 | -0.4563 | 0.09613 | -0.0372 | -4.7467
-9 | -0.5843 | 0.06608 | -0.0536 | -8.8423
-8 | -0.6854 | 0.04805 | -0.0396 | -14.2643
-7.5 | -0.6876 | 0.0421 | -0.0337 | -16.3325
-7 | -0.6745 | 0.03628 | -0.0287 | -18.5915
-6.5 | -0.6486 | 0.03111 | -0.0252 | -20.8486
-6 | -0.6155 | 0.02843 | -0.022 | -21.6497
-5.5 | -0.5778 | 0.02544 | -0.0192 | -22.7123
-5 | -0.5399 | 0.02348 | -0.0166 | -22.994
-4.5 | -0.5025 | 0.02173 | -0.0139 | -23.1247
-4 | -0.4666 | 0.02038 | -0.0112 | -22.895
-3.5 | -0.4232 | 0.01942 | -0.0103 | -21.792
-3 | -0.3497 | 0.01884 | -0.0149 | -18.5616
-2.5 | -0.2843 | 0.0183 | -0.0171 | -15.5355
-2 | -0.2221 | 0.01833 | -0.0168 | -12.1167
-1.5 | -0.128 | 0.01899 | -0.0218 | -6.7404
-1 | 0.0548 | 0.01986 | -0.0455 | 2.7593
-0.5 | 0.1811 | 0.01974 | -0.0604 | 9.1743
0 | 0.2743 | 0.01935 | -0.0683 | 14.1757
0.5 | 0.3466 | 0.01897 | -0.0717 | 18.271
1 | 0.4213 | 0.0183 | -0.0746 | 23.0219
1.5 | 0.4723 | 0.01783 | -0.0729 | 26.4891
2 | 0.5225 | 0.0173 | -0.0706 | 30.2023
2.5 | 0.5715 | 0.01676 | -0.0678 | 34.099
3 | 0.6194 | 0.0163 | -0.0648 | 38
3.5 | 0.6697 | 0.0159 | -0.0621 | 42.1195
4 | 0.7135 | 0.01586 | -0.0587 | 44.9874
4.5 | 0.758 | 0.01602 | -0.0555 | 47.3159
5 | 0.8014 | 0.01641 | -0.0523 | 48.8361
5.5 | 0.8415 | 0.01707 | -0.0488 | 49.297
6 | 0.8819 | 0.01791 | -0.0455 | 49.2406
6.5 | 0.9218 | 0.01892 | -0.0424 | 48.7209
7 | 0.9609 | 0.02004 | -0.0393 | 47.9491
7.5 | 0.9993 | 0.02127 | -0.0363 | 46.9817
8 | 1.0349 | 0.02258 | -0.0329 | 45.8326
8.5 | 1.0705 | 0.02406 | -0.0298 | 44.4929
9 | 1.1007 | 0.02561 | -0.0259 | 42.9793
9.5 | 1.1282 | 0.02732 | -0.0218 | 41.2958
10 | 1.1516 | 0.02927 | -0.0173 | 39.344
10.5 | 1.1685 | 0.03146 | -0.0121 | 37.1424
11 | 1.1764 | 0.0339 | -0.006 | 34.7021
11.5 | 1.18 | 0.03659 | -0.0005 | 32.2492
12 | 1.1773 | 0.04018 | 0.0047 | 29.3006
12.5 | 1.1754 | 0.04447 | 0.0086 | 26.4313
13 | 1.1781 | 0.04976 | 0.0115 | 23.6756
13.5 | 1.1826 | 0.05545 | 0.0135 | 21.3273
14 | 1.165 | 0.06235 | 0.0148 | 18.6848
14.5 | 1.1448 | 0.0705 | 0.0145 | 16.2383
15 | 1.1133 | 0.08078 | 0.0117 | 13.7819
15.5 | 1.0566 | 0.09621 | 0.004 | 10.9822
16 | 0.9756 | 0.12019 | -0.0111 | 8.1171
16.5 | 0.8524 | 0.16827 | -0.0378 | 5.0657
17.5 | 0.8271 | 0.20641 | -0.0566 | 4.0071
18 | 0.8331 | 0.21493 | -0.0614 | 3.8761
18.5 | 0.8424 | 0.22135 | -0.0659 | 3.8057

## 11. Re 100k Mach 0.10 (1)
BIGFOIL.COM POLAR EXPORT
CB2012
CB2012 |  |  |  | Cl Max: | 1.243 | at alpha= | 9.5 | deg
JavaFoil+Calcfoil stall+Eppler ext transition |  |  |  | L/D Max: | 59.65 | at alpha= | 7 | deg
Re: | 100000 |  |  | Cd Min: | 0.0141 | at alpha= | -1 | deg
Mach: | 0.1 |  |  | Cl=0 at alpha= | -2.2377 | deg
|  |  |  | @ Cl=0.1, Cd= | 0.014174
|  |  |  | @ Cl=0.4, Cd= | 0.014663
|  |  |  | @ Cl=0.6, Cd= | 0.016156
alpha (deg) | Cl | Cd | Cm | Cl/Cd
-17.5 | -0.584 | 0.24493 | -0.011 | -2.383
-17 | -0.608 | 0.22854 | -0.011 | -2.658
-16.5 | -0.631 | 0.21085 | -0.012 | -2.991
-16 | -0.653 | 0.19115 | -0.012 | -3.414
-15.5 | -0.673 | 0.18112 | -0.012 | -3.714
-15 | -0.691 | 0.16733 | -0.013 | -4.129
-14.5 | -0.706 | 0.15525 | -0.013 | -4.549
-14 | -0.719 | 0.14505 | -0.014 | -4.954
-13.5 | -0.727 | 0.132 | -0.014 | -5.51
-13 | -0.732 | 0.12755 | -0.014 | -5.739
-12.5 | -0.733 | 0.11784 | -0.014 | -6.217
-12 | -0.729 | 0.10538 | -0.015 | -6.914
-11.5 | -0.718 | 0.09911 | -0.015 | -7.245
-11 | -0.7 | 0.09156 | -0.015 | -7.649
-10.5 | -0.679 | 0.08587 | -0.016 | -7.91
-10 | -0.655 | 0.07958 | -0.016 | -8.225
-9.5 | -0.627 | 0.07373 | -0.016 | -8.499
-9 | -0.596 | 0.06831 | -0.017 | -8.718
-8.5 | -0.562 | 0.0636 | -0.017 | -8.831
-8 | -0.525 | 0.05931 | -0.018 | -8.854
-7.5 | -0.486 | 0.05568 | -0.019 | -8.737
-7 | -0.445 | 0.0522 | -0.02 | -8.533
-6.5 | -0.403 | 0.04895 | -0.021 | -8.225
-6 | -0.444 | 0.01855 | -0.045 | -23.935
-5.5 | -0.388 | 0.01807 | -0.046 | -21.447
-5 | -0.33 | 0.01783 | -0.046 | -18.508
-4.5 | -0.271 | 0.01744 | -0.047 | -15.562
-4 | -0.212 | 0.01677 | -0.048 | -12.647
-3.5 | -0.152 | 0.01632 | -0.048 | -9.336
-3 | -0.092 | 0.01591 | -0.049 | -5.795
-2.5 | -0.032 | 0.01542 | -0.049 | -2.059
-2 | 0.029 | 0.0145 | -0.05 | 1.989
-1.5 | 0.089 | 0.01419 | -0.051 | 6.307
-1 | 0.15 | 0.0141 | -0.051 | 10.653
-0.5 | 0.211 | 0.01419 | -0.052 | 14.857
0 | 0.272 | 0.01424 | -0.052 | 19.085
0.5 | 0.332 | 0.0144 | -0.053 | 23.077
1 | 0.393 | 0.01463 | -0.053 | 26.847
1.5 | 0.453 | 0.01491 | -0.054 | 30.391
2 | 0.514 | 0.01526 | -0.055 | 33.65
2.5 | 0.574 | 0.01587 | -0.055 | 36.164
3 | 0.634 | 0.01653 | -0.056 | 38.34
3.5 | 0.694 | 0.01709 | -0.056 | 40.596
4 | 0.753 | 0.01805 | -0.057 | 41.743
4.5 | 0.813 | 0.01887 | -0.058 | 43.058
5 | 0.871 | 0.01974 | -0.058 | 44.138
5.5 | 0.93 | 0.02062 | -0.059 | 45.086
6 | 0.987 | 0.02176 | -0.059 | 45.329
6.5 | 1.041 | 0.02289 | -0.06 | 45.493
7 | 1.079 | 0.01808 | -0.06 | 59.65
7.5 | 1.121 | 0.01918 | -0.06 | 58.441
8 | 1.159 | 0.02587 | -0.06 | 44.798
8.5 | 1.193 | 0.02738 | -0.06 | 43.572
9 | 1.222 | 0.02897 | -0.061 | 42.163
9.5 | 1.243 | 0.03088 | -0.061 | 40.242
10 | 1.053 | 0.07104 | -0.022 | 14.829
10.5 | 1.066 | 0.0762 | -0.022 | 13.995
11 | 1.074 | 0.08211 | -0.021 | 13.076
11.5 | 1.075 | 0.08906 | -0.02 | 12.075
12 | 1.072 | 0.09423 | -0.02 | 11.372
12.5 | 1.062 | 0.10163 | -0.02 | 10.452
13 | 1.048 | 0.11022 | -0.019 | 9.506
13.5 | 1.028 | 0.1188 | -0.019 | 8.657
14 | 1.005 | 0.12884 | -0.019 | 7.799
14.5 | 0.978 | 0.13728 | -0.019 | 7.12

## 12. Re 100k Mach 0.10 (2)
BIGFOIL.COM POLAR EXPORT
CB2012
CB2012 |  |  |  | Cl Max: | 1.1761 | at alpha= | 11.5 | deg
XFOIL ncrit=9 |  |  |  | L/D Max: | 49.1507 | at alpha= | 5.5 | deg
Re: | 100000 |  |  | Cd Min: | 0.16898 | at alpha= | 16.5 | deg
Mach: | 0.1 |  |  | Cl=0 at alpha= | -1.1411 | deg
|  |  |  | @ Cl=0.1, Cd= | 0.019872
|  |  |  | @ Cl=0.4, Cd= | 0.018524
|  |  |  | @ Cl=0.6, Cd= | 0.016509
alpha (deg) | Cl | Cd | Cm | Cl/Cd
-12.5 | -0.379 | 0.13464 | -0.032 | -2.8149
-12 | -0.3279 | 0.12473 | -0.0288 | -2.6289
-11.5 | -0.3685 | 0.12004 | -0.0348 | -3.0698
-11 | -0.3253 | 0.11189 | -0.0316 | -2.9073
-10.5 | -0.4201 | 0.11042 | -0.0297 | -3.8046
-10 | -0.4294 | 0.10303 | -0.0327 | -4.1677
-9.5 | -0.4577 | 0.09675 | -0.0378 | -4.7307
-9 | -0.5715 | 0.06764 | -0.054 | -8.4491
-8.5 | -0.6693 | 0.05558 | -0.0468 | -12.0421
-8 | -0.6819 | 0.04926 | -0.0406 | -13.8429
-7.5 | -0.6867 | 0.04322 | -0.0345 | -15.8885
-7 | -0.6759 | 0.03716 | -0.0295 | -18.1889
-6.5 | -0.6517 | 0.03179 | -0.0258 | -20.5002
-6 | -0.6193 | 0.02895 | -0.0225 | -21.3921
-5.5 | -0.5819 | 0.02581 | -0.0196 | -22.5455
-5 | -0.5437 | 0.02375 | -0.0169 | -22.8926
-4.5 | -0.5057 | 0.02202 | -0.0141 | -22.9655
-4 | -0.4697 | 0.02058 | -0.0115 | -22.8231
-3.5 | -0.4233 | 0.01958 | -0.011 | -21.619
-3 | -0.3487 | 0.01903 | -0.0158 | -18.3237
-2.5 | -0.2845 | 0.01842 | -0.0177 | -15.4452
-2 | -0.2214 | 0.0184 | -0.0175 | -12.0326
-1.5 | -0.1345 | 0.01901 | -0.0211 | -7.0752
-1 | 0.0529 | 0.01991 | -0.0452 | 2.657
-0.5 | 0.188 | 0.0198 | -0.0616 | 9.4949
0 | 0.2839 | 0.01936 | -0.0699 | 14.6643
0.5 | 0.3506 | 0.01899 | -0.0723 | 18.4623
1 | 0.429 | 0.01825 | -0.0757 | 23.5068
1.5 | 0.4778 | 0.01779 | -0.0735 | 26.8578
2 | 0.5261 | 0.01729 | -0.0708 | 30.428
2.5 | 0.5746 | 0.01676 | -0.0679 | 34.284
3 | 0.6241 | 0.01627 | -0.065 | 38.3589
3.5 | 0.67 | 0.01601 | -0.0617 | 41.8488
4 | 0.7179 | 0.01589 | -0.0588 | 45.1794
4.5 | 0.7613 | 0.0161 | -0.0553 | 47.2857
5 | 0.8032 | 0.01654 | -0.0518 | 48.5611
5.5 | 0.8449 | 0.01719 | -0.0485 | 49.1507
6 | 0.886 | 0.01806 | -0.0453 | 49.0587
6.5 | 0.926 | 0.01909 | -0.0421 | 48.5071
7 | 0.9647 | 0.02024 | -0.0389 | 47.663
7.5 | 1.0023 | 0.02148 | -0.0356 | 46.662
8 | 1.0398 | 0.02286 | -0.0325 | 45.4856
8.5 | 1.0729 | 0.02434 | -0.0288 | 44.0797
9 | 1.1038 | 0.02593 | -0.0249 | 42.5685
9.5 | 1.1318 | 0.02772 | -0.0209 | 40.8297
10 | 1.1555 | 0.02981 | -0.0164 | 38.7622
10.5 | 1.1696 | 0.03198 | -0.0107 | 36.5729
11 | 1.1736 | 0.03447 | -0.0041 | 34.047
11.5 | 1.1761 | 0.03747 | 0.0013 | 31.3878
12 | 1.1718 | 0.04117 | 0.0063 | 28.4625
12.5 | 1.1698 | 0.04568 | 0.01 | 25.6086
13 | 1.1705 | 0.05134 | 0.0128 | 22.799
13.5 | 1.1725 | 0.05734 | 0.0145 | 20.4482
14 | 1.15 | 0.06492 | 0.0152 | 17.7141
14.5 | 1.1228 | 0.07412 | 0.0138 | 15.1484
15 | 1.0818 | 0.0862 | 0.0091 | 12.5499
15.5 | 1.0202 | 0.10395 | -0.0009 | 9.8143
16 | 0.9605 | 0.12488 | -0.0136 | 7.6914
16.5 | 0.854 | 0.16898 | -0.0379 | 5.0539

## 13. Re 100k Mach 0.25 (1)
BIGFOIL.COM POLAR EXPORT
CB2012
CB2012 |  |  |  | Cl Max: | 1.228 | at alpha= | 9 | deg
JavaFoil+Calcfoil stall+Eppler ext transition |  |  |  | L/D Max: | 58.872 | at alpha= | 6.5 | deg
Re: | 100000 |  |  | Cd Min: | 0.01434 | at alpha= | -1 | deg
Mach: | 0.25 |  |  | Cl=0 at alpha= | -2.2381 | deg
|  |  |  | @ Cl=0.1, Cd= | 0.014479
|  |  |  | @ Cl=0.4, Cd= | 0.014943
|  |  |  | @ Cl=0.6, Cd= | 0.016475
alpha (deg) | Cl | Cd | Cm | Cl/Cd
-16.5 | -0.272 | 0.35877 | -0.011 | -0.759
-16 | -0.34 | 0.31301 | -0.011 | -1.086
-15.5 | -0.401 | 0.28003 | -0.012 | -1.432
-15 | -0.457 | 0.22783 | -0.012 | -2.004
-14.5 | -0.508 | 0.21143 | -0.012 | -2.4
-14 | -0.553 | 0.18329 | -0.013 | -3.017
-13.5 | -0.592 | 0.16783 | -0.013 | -3.53
-13 | -0.625 | 0.15534 | -0.014 | -4.024
-12.5 | -0.65 | 0.13295 | -0.014 | -4.892
-12 | -0.668 | 0.1188 | -0.015 | -5.622
-11.5 | -0.675 | 0.11163 | -0.015 | -6.044
-11 | -0.67 | 0.10008 | -0.015 | -6.694
-10.5 | -0.66 | 0.0924 | -0.016 | -7.138
-10 | -0.643 | 0.08421 | -0.016 | -7.641
-9.5 | -0.622 | 0.07866 | -0.017 | -7.911
-9 | -0.596 | 0.07236 | -0.017 | -8.24
-8.5 | -0.566 | 0.06661 | -0.018 | -8.496
-8 | -0.532 | 0.06135 | -0.018 | -8.668
-7.5 | -0.494 | 0.05748 | -0.018 | -8.601
-7 | -0.454 | 0.05342 | -0.02 | -8.494
-6.5 | -0.411 | 0.04973 | -0.021 | -8.266
-6 | -0.454 | 0.01929 | -0.047 | -23.555
-5.5 | -0.397 | 0.01854 | -0.047 | -21.416
-5 | -0.338 | 0.01825 | -0.048 | -18.539
-4.5 | -0.279 | 0.01781 | -0.048 | -15.641
-4 | -0.218 | 0.01711 | -0.049 | -12.73
-3.5 | -0.156 | 0.01664 | -0.05 | -9.405
-3 | -0.095 | 0.01634 | -0.05 | -5.795
-2.5 | -0.033 | 0.01577 | -0.051 | -2.069
-2 | 0.03 | 0.01506 | -0.051 | 1.967
-1.5 | 0.092 | 0.0145 | -0.052 | 6.341
-1 | 0.154 | 0.01434 | -0.053 | 10.76
-0.5 | 0.217 | 0.01444 | -0.053 | 14.996
0 | 0.279 | 0.01453 | -0.054 | 19.215
0.5 | 0.341 | 0.01469 | -0.054 | 23.241
1 | 0.404 | 0.01496 | -0.055 | 26.989
1.5 | 0.466 | 0.01527 | -0.056 | 30.497
2 | 0.528 | 0.01568 | -0.056 | 33.656
2.5 | 0.589 | 0.01637 | -0.057 | 36.01
3 | 0.651 | 0.01696 | -0.057 | 38.398
3.5 | 0.713 | 0.01765 | -0.058 | 40.373
4 | 0.774 | 0.01859 | -0.059 | 41.622
4.5 | 0.835 | 0.01953 | -0.059 | 42.74
5 | 0.895 | 0.0205 | -0.06 | 43.654
5.5 | 0.954 | 0.02149 | -0.06 | 44.413
6 | 1.012 | 0.02275 | -0.061 | 44.504
6.5 | 1.053 | 0.01789 | -0.061 | 58.872
7 | 1.1 | 0.019 | -0.061 | 57.861
7.5 | 1.142 | 0.0246 | -0.061 | 46.437
8 | 1.178 | 0.02729 | -0.061 | 43.15
8.5 | 1.207 | 0.02922 | -0.062 | 41.295
9 | 1.228 | 0.03112 | -0.062 | 39.451
9.5 | 1.039 | 0.06866 | -0.023 | 15.134
10 | 1.048 | 0.07346 | -0.022 | 14.26
10.5 | 1.048 | 0.08151 | -0.021 | 12.853
11 | 1.039 | 0.08832 | -0.02 | 11.759
11.5 | 1.02 | 0.09734 | -0.019 | 10.48
12 | 0.992 | 0.10416 | -0.019 | 9.526
12.5 | 0.955 | 0.11375 | -0.019 | 8.393
13 | 0.908 | 0.12675 | -0.019 | 7.165
13.5 | 0.853 | 0.14049 | -0.019 | 6.073
14 | 0.791 | 0.16045 | -0.019 | 4.927

## 14. Re 100k Mach 0.25 (2)
BIGFOIL.COM POLAR EXPORT
CB2012
CB2012 |  |  |  | Cl Max: | 1.1621 | at alpha= | 10.5 | deg
XFOIL ncrit=9 |  |  |  | L/D Max: | 48.0613 | at alpha= | 5.5 | deg
Re: | 100000 |  |  | Cd Min: | 0.2491 | at alpha= | 20 | deg
Mach: | 0.25 |  |  | Cl=0 at alpha= | -1.0597 | deg
|  |  |  | @ Cl=0.1, Cd= | 0.02013
|  |  |  | @ Cl=0.4, Cd= | 0.018803
|  |  |  | @ Cl=0.6, Cd= | 0.01672
alpha (deg) | Cl | Cd | Cm | Cl/Cd
-12 | -0.4364 | 0.13368 | -0.0259 | -3.2645
-11.5 | -0.4182 | 0.12678 | -0.0263 | -3.2986
-11 | -0.4314 | 0.11972 | -0.031 | -3.6034
-10.5 | -0.4142 | 0.11326 | -0.0308 | -3.6571
-10 | -0.4082 | 0.10593 | -0.0319 | -3.8535
-9.5 | -0.4558 | 0.10011 | -0.0395 | -4.553
-9 | -0.5309 | 0.07096 | -0.0574 | -7.4817
-8.5 | -0.5531 | 0.06473 | -0.0536 | -8.5447
-8 | -0.599 | 0.05839 | -0.0475 | -10.2586
-7.5 | -0.6476 | 0.05044 | -0.0407 | -12.839
-7 | -0.6761 | 0.04175 | -0.0339 | -16.194
-6.5 | -0.6634 | 0.036 | -0.0291 | -18.4278
-6 | -0.6369 | 0.03209 | -0.0252 | -19.8473
-5.5 | -0.6041 | 0.02861 | -0.0214 | -21.115
-5 | -0.5654 | 0.02566 | -0.0186 | -22.0343
-4.5 | -0.5256 | 0.02356 | -0.0157 | -22.309
-4 | -0.4876 | 0.0218 | -0.0129 | -22.367
-3.5 | -0.4234 | 0.02059 | -0.0152 | -20.5634
-3 | -0.3499 | 0.01981 | -0.0192 | -17.6628
-2.5 | -0.2799 | 0.01916 | -0.0219 | -14.6086
-2 | -0.212 | 0.01891 | -0.0225 | -11.211
-1.5 | -0.1393 | 0.01931 | -0.0227 | -7.2139
-1 | 0.0189 | 0.02015 | -0.0399 | 0.93797
-0.5 | 0.2245 | 0.0201 | -0.0679 | 11.1692
0 | 0.3029 | 0.01964 | -0.073 | 15.4226
0.5 | 0.3918 | 0.01888 | -0.0786 | 20.7521
1 | 0.4437 | 0.01839 | -0.0771 | 24.1272
1.5 | 0.4929 | 0.01788 | -0.0746 | 27.5671
2 | 0.5419 | 0.01733 | -0.0715 | 31.2695
2.5 | 0.592 | 0.01678 | -0.0684 | 35.2801
3 | 0.6388 | 0.01643 | -0.0648 | 38.8801
3.5 | 0.6879 | 0.01618 | -0.0616 | 42.5155
4 | 0.7341 | 0.01624 | -0.058 | 45.2032
4.5 | 0.779 | 0.01656 | -0.0544 | 47.0411
5 | 0.8207 | 0.01715 | -0.0505 | 47.8542
5.5 | 0.8627 | 0.01795 | -0.0468 | 48.0613
6 | 0.9043 | 0.01895 | -0.0433 | 47.7203
6.5 | 0.9449 | 0.0201 | -0.0397 | 47.01
7 | 0.9845 | 0.02138 | -0.0362 | 46.0477
7.5 | 1.0237 | 0.02278 | -0.0326 | 44.9385
8 | 1.0581 | 0.02434 | -0.0285 | 43.4717
8.5 | 1.0913 | 0.02601 | -0.0244 | 41.9569
9 | 1.1207 | 0.02791 | -0.0198 | 40.1541
9.5 | 1.1421 | 0.03005 | -0.0144 | 38.0067
10 | 1.1572 | 0.03243 | -0.0084 | 35.683
10.5 | 1.1621 | 0.03498 | -0.0016 | 33.2218
11 | 1.1582 | 0.03833 | 0.0048 | 30.2165
11.5 | 1.1534 | 0.04215 | 0.0096 | 27.3642
12 | 1.1485 | 0.04729 | 0.0132 | 24.2863
12.5 | 1.1362 | 0.05323 | 0.0157 | 21.3451
13 | 1.118 | 0.06118 | 0.0165 | 18.2739
13.5 | 1.0893 | 0.07068 | 0.015 | 15.4117
14 | 1.0518 | 0.08242 | 0.0103 | 12.7615
14.5 | 0.9895 | 0.10038 | -0.0003 | 9.8575
15 | 0.9281 | 0.12178 | -0.0135 | 7.6211
16 | 0.8196 | 0.17692 | -0.0442 | 4.6326
16.5 | 0.8288 | 0.18665 | -0.0481 | 4.4404
17 | 0.8172 | 0.20465 | -0.0584 | 3.9932
17.5 | 0.8307 | 0.21201 | -0.062 | 3.9182
18 | 0.8506 | 0.22127 | -0.0644 | 3.8442
18.5 | 0.8548 | 0.22721 | -0.0706 | 3.7622
19.5 | 0.8843 | 0.24258 | -0.0786 | 3.6454
20 | 0.8981 | 0.2491 | -0.0831 | 3.6054

## 15. Re 100k Mach 0.50 (1)
BIGFOIL.COM POLAR EXPORT
CB2012
CB2012 |  |  |  | Cl Max: | 1.218 | at alpha= | 20 | deg
JavaFoil+Calcfoil stall+Eppler ext transition |  |  |  | L/D Max: | 65.011 | at alpha= | 5.5 | deg
Re: | 100000 |  |  | Cd Min: | 0.01562 | at alpha= | -0.5 | deg
Mach: | 0.5 |  |  | Cl=0 at alpha= | -2.2391 | deg
|  |  |  | @ Cl=0.1, Cd= | 0.016189
|  |  |  | @ Cl=0.4, Cd= | 0.016141
|  |  |  | @ Cl=0.6, Cd= | 0.017855
alpha (deg) | Cl | Cd | Cm | Cl/Cd
-20 | -0.978 | 0.35275 | -0.02 | -2.771
-19.5 | -0.951 | 0.35398 | -0.02 | -2.687
-19 | -0.925 | 0.35238 | -0.021 | -2.624
-18.5 | -0.898 | 0.34629 | -0.021 | -2.594
-18 | -0.872 | 0.33237 | -0.021 | -2.623
-17.5 | -0.845 | 0.32752 | -0.022 | -2.58
-17 | -0.817 | 0.3016 | -0.021 | -2.709
-16.5 | -0.787 | 0.27991 | -0.02 | -2.811
-16 | -0.76 | 0.27209 | -0.02 | -2.792
-15.5 | -0.733 | 0.27102 | -0.02 | -2.703
-15 | -0.706 | 0.2645 | -0.02 | -2.667
-14.5 | -0.678 | 0.26153 | -0.02 | -2.594
-14 | -0.651 | 0.25724 | -0.021 | -2.532
-13.5 | -0.624 | 0.24316 | -0.021 | -2.567
-13 | -0.597 | 0.23469 | -0.021 | -2.543
-12.5 | -0.57 | 0.21161 | -0.022 | -2.692
-12 | -0.541 | 0.33937 | -0.02 | -1.593
-11.5 | -0.513 | 0.2017 | -0.019 | -2.544
-11 | -0.486 | 0.1971 | -0.02 | -2.465
-10.5 | -0.459 | 0.18088 | -0.02 | -2.535
-10 | -0.431 | 0.17747 | -0.02 | -2.429
-9.5 | -0.403 | 0.16088 | -0.018 | -2.503
-9 | -0.375 | 0.15472 | -0.018 | -2.425
-8.5 | -0.348 | 0.14111 | -0.019 | -2.464
-8 | -0.32 | 0.12902 | -0.017 | -2.479
-7.5 | -0.472 | 0.0729 | -0.019 | -6.478
-7 | -0.464 | 0.06293 | -0.02 | -7.38
-6.5 | -0.435 | 0.05563 | -0.021 | -7.813
-6 | -0.395 | 0.05084 | -0.022 | -7.77
-5.5 | -0.35 | 0.04703 | -0.025 | -7.447
-5 | -0.373 | 0.02027 | -0.053 | -18.414
-4.5 | -0.309 | 0.0195 | -0.054 | -15.835
-4 | -0.242 | 0.01905 | -0.055 | -12.72
-3.5 | -0.174 | 0.01819 | -0.055 | -9.593
-3 | -0.106 | 0.01765 | -0.056 | -5.989
-2.5 | -0.036 | 0.01724 | -0.057 | -2.113
-2 | 0.033 | 0.01683 | -0.057 | 1.967
-1.5 | 0.103 | 0.01616 | -0.058 | 6.358
-1 | 0.172 | 0.01565 | -0.059 | 11.02
-0.5 | 0.242 | 0.01562 | -0.059 | 15.492
0 | 0.312 | 0.01581 | -0.06 | 19.733
0.5 | 0.382 | 0.01605 | -0.061 | 23.768
1 | 0.451 | 0.0164 | -0.061 | 27.506
1.5 | 0.52 | 0.01692 | -0.062 | 30.747
2 | 0.589 | 0.01775 | -0.063 | 33.201
2.5 | 0.658 | 0.01841 | -0.063 | 35.749
3 | 0.727 | 0.01937 | -0.064 | 37.523
3.5 | 0.795 | 0.02047 | -0.065 | 38.855
4 | 0.863 | 0.02165 | -0.065 | 39.861
4.5 | 0.92 | 0.01716 | -0.065 | 53.618
5 | 0.98 | 0.01808 | -0.066 | 54.211
5.5 | 1.039 | 0.01598 | -0.066 | 65.011
6 | 1.094 | 0.02473 | -0.066 | 44.257
6.5 | 1.143 | 0.02678 | -0.067 | 42.672
7 | 1.181 | 0.03062 | -0.067 | 38.558
7.5 | 1.2 | 0.03374 | -0.067 | 35.569
8 | 1.001 | 0.06383 | -0.024 | 15.676
8.5 | 0.93 | 0.07439 | -0.021 | 12.499
9 | 0.62 | 0.1354 | -0.019 | 4.58
9.5 | 0.648 | 0.14617 | -0.024 | 4.431
10 | 0.675 | 0.15074 | -0.024 | 4.476
10.5 | 0.702 | 0.1723 | -0.027 | 4.075
11 | 0.729 | 0.17715 | -0.029 | 4.117
11.5 | 0.758 | 0.19533 | -0.033 | 3.879
12 | 0.785 | 0.19668 | -0.033 | 3.989
12.5 | 0.812 | 0.21977 | -0.034 | 3.693
13 | 0.841 | 0.2386 | -0.038 | 3.524
13.5 | 0.867 | 0.2524 | -0.038 | 3.437
14 | 0.894 | 0.25674 | -0.039 | 3.482
14.5 | 0.921 | 0.26562 | -0.039 | 3.467
15 | 0.948 | 0.27745 | -0.04 | 3.416
15.5 | 0.977 | 0.2803 | -0.043 | 3.485
16 | 1.007 | 0.31289 | -0.046 | 3.217
16.5 | 1.033 | 0.32481 | -0.046 | 3.18
17 | 1.059 | 0.45211 | -0.046 | 2.342
17.5 | 1.085 | 0.33732 | -0.047 | 3.218
18 | 1.112 | 0.34936 | -0.048 | 3.183
18.5 | 1.138 | 0.34934 | -0.048 | 3.257
19 | 1.164 | 0.36099 | -0.049 | 3.226
19.5 | 1.19 | 0.36242 | -0.049 | 3.284
20 | 1.218 | 0.36668 | -0.05 | 3.32

## 16. Re 100k Mach 0.50 (2)
BIGFOIL.COM POLAR EXPORT
CB2012
CB2012 |  |  |  | Cl Max: | 1.1005 | at alpha= | 8.5 | deg
XFOIL ncrit=9 |  |  |  | L/D Max: | 43.323 | at alpha= | 4.5 | deg
Re: | 100000 |  |  | Cd Min: | 0.27018 | at alpha= | -20 | deg
Mach: | 0.5 |  |  | Cl=0 at alpha= | -0.79341 | deg
|  |  |  | @ Cl=0.1, Cd= | 0.021462
|  |  |  | @ Cl=0.4, Cd= | 0.020373
|  |  |  | @ Cl=0.6, Cd= | 0.018174
alpha (deg) | Cl | Cd | Cm | Cl/Cd
-20 | -0.7051 | 0.27018 | 0.0284 | -2.6097
-19.5 | -0.6738 | 0.25433 | 0.027 | -2.6493
-19 | -0.6515 | 0.24659 | 0.0229 | -2.642
-18.5 | -0.6326 | 0.24025 | 0.0176 | -2.6331
-18 | -0.627 | 0.24024 | 0.0101 | -2.6099
-17.5 | -0.5906 | 0.22369 | 0.0095 | -2.6403
-17 | -0.5685 | 0.2161 | 0.006 | -2.6307
-16.5 | -0.5648 | 0.21483 | -0.0013 | -2.6291
-16 | -0.5316 | 0.20116 | -0.0024 | -2.6427
-15.5 | -0.5102 | 0.19358 | -0.0054 | -2.6356
-15 | -0.51 | 0.19124 | -0.0121 | -2.6668
-14.5 | -0.4746 | 0.17866 | -0.0123 | -2.6564
-14 | -0.4662 | 0.17344 | -0.017 | -2.688
-13.5 | -0.4491 | 0.16481 | -0.0198 | -2.725
-13 | -0.4289 | 0.15739 | -0.0217 | -2.7251
-12.5 | -0.4203 | 0.15031 | -0.0251 | -2.7962
-12 | -0.4002 | 0.14279 | -0.0263 | -2.8027
-11 | -0.3814 | 0.12916 | -0.0308 | -2.9529
-10.5 | -0.376 | 0.12202 | -0.0329 | -3.0815
-10 | -0.3674 | 0.11543 | -0.0342 | -3.1829
-9.5 | -0.3784 | 0.10877 | -0.0375 | -3.4789
-9 | -0.3909 | 0.09423 | -0.0453 | -4.1484
-8.5 | -0.3884 | 0.08682 | -0.0451 | -4.4736
-7.5 | -0.4741 | 0.06633 | -0.0534 | -7.1476
-7 | -0.5269 | 0.06144 | -0.0482 | -8.5758
-6.5 | -0.5761 | 0.05643 | -0.0417 | -10.2091
-6 | -0.617 | 0.05017 | -0.0363 | -12.2982
-5.5 | -0.6388 | 0.04341 | -0.0315 | -14.7155
-5 | -0.6341 | 0.03713 | -0.0271 | -17.0778
-4.5 | -0.5979 | 0.03224 | -0.025 | -18.5453
-4 | -0.5167 | 0.02759 | -0.0287 | -18.7278
-3.5 | -0.4336 | 0.02489 | -0.0317 | -17.4207
-3 | -0.3556 | 0.02321 | -0.0338 | -15.321
-2.5 | -0.2775 | 0.02215 | -0.0359 | -12.5282
-2 | -0.1987 | 0.02129 | -0.0376 | -9.333
-1.5 | -0.1393 | 0.02081 | -0.0347 | -6.6939
-1 | -0.064 | 0.02094 | -0.0326 | -3.0564
-0.5 | 0.0909 | 0.02148 | -0.045 | 4.2318
0 | 0.326 | 0.02101 | -0.0743 | 15.5164
0.5 | 0.4502 | 0.01994 | -0.085 | 22.5777
1 | 0.5017 | 0.01922 | -0.0818 | 26.103
1.5 | 0.5558 | 0.01848 | -0.0782 | 30.0758
2 | 0.5953 | 0.01821 | -0.0723 | 32.6908
2.5 | 0.6488 | 0.0178 | -0.0681 | 36.4494
3 | 0.7009 | 0.01768 | -0.0636 | 39.6437
3.5 | 0.7479 | 0.01796 | -0.0585 | 41.6425
4 | 0.7939 | 0.01854 | -0.0534 | 42.8209
4.5 | 0.8396 | 0.01938 | -0.0482 | 43.323
5 | 0.8848 | 0.02048 | -0.0431 | 43.2031
5.5 | 0.9298 | 0.02182 | -0.0382 | 42.6123
6 | 0.9723 | 0.02339 | -0.0329 | 41.569
6.5 | 1.0117 | 0.02522 | -0.0273 | 40.115
7 | 1.045 | 0.02732 | -0.0212 | 38.2504
7.5 | 1.0731 | 0.02969 | -0.0145 | 36.1435
8 | 1.0902 | 0.03246 | -0.007 | 33.586
8.5 | 1.1005 | 0.03548 | 0.0007 | 31.0175
9.5 | 1.0794 | 0.04463 | 0.0134 | 24.1855
10.5 | 1.0001 | 0.06251 | 0.014 | 15.999
11 | 0.9179 | 0.08031 | 0.0038 | 11.4295
11.5 | 0.8318 | 0.10409 | -0.0117 | 7.9912
12 | 0.8288 | 0.11377 | -0.0151 | 7.2849
12.5 | 0.7962 | 0.13006 | -0.0249 | 6.1218
13 | 0.8016 | 0.13944 | -0.0284 | 5.7487
13.5 | 0.7945 | 0.15184 | -0.0353 | 5.2325

## 17. Re 250k Mach 0.00 (1)
BIGFOIL.COM POLAR EXPORT
CB2012
CB2012 |  |  |  | Cl Max: | 1.284 | at alpha= | 11 | deg
JavaFoil+Calcfoil stall+Eppler ext transition |  |  |  | L/D Max: | 83.19 | at alpha= | 8.5 | deg
Re: | 250000 |  |  | Cd Min: | 0.00971 | at alpha= | -1 | deg
Mach: | 0 |  |  | Cl=0 at alpha= | -2.2377 | deg
|  |  |  | @ Cl=0.1, Cd= | 0.009808
|  |  |  | @ Cl=0.4, Cd= | 0.010139
|  |  |  | @ Cl=0.6, Cd= | 0.011509
alpha (deg) | Cl | Cd | Cm | Cl/Cd
-18 | -0.606 | 0.19818 | -0.012 | -3.06
-17.5 | -0.628 | 0.19352 | -0.012 | -3.243
-17 | -0.648 | 0.17815 | -0.012 | -3.639
-16.5 | -0.668 | 0.16395 | -0.013 | -4.074
-16 | -0.686 | 0.15467 | -0.013 | -4.435
-15.5 | -0.703 | 0.14857 | -0.013 | -4.73
-15 | -0.717 | 0.13727 | -0.013 | -5.222
-14.5 | -0.729 | 0.12616 | -0.014 | -5.776
-14 | -0.737 | 0.11899 | -0.014 | -6.198
-13.5 | -0.743 | 0.11233 | -0.015 | -6.615
-13 | -0.745 | 0.10414 | -0.015 | -7.151
-12.5 | -0.742 | 0.09918 | -0.015 | -7.483
-12 | -0.736 | 0.09143 | -0.015 | -8.046
-11.5 | -0.723 | 0.08468 | -0.015 | -8.538
-11 | -0.704 | 0.07923 | -0.016 | -8.883
-10.5 | -0.681 | 0.07501 | -0.016 | -9.084
-10 | -0.656 | 0.07006 | -0.017 | -9.359
-9.5 | -0.627 | 0.06529 | -0.017 | -9.602
-9 | -0.595 | 0.06114 | -0.017 | -9.735
-8.5 | -0.561 | 0.05711 | -0.019 | -9.829
-8 | -0.525 | 0.05333 | -0.02 | -9.846
-7.5 | -0.603 | 0.01607 | -0.043 | -37.508
-7 | -0.551 | 0.01544 | -0.044 | -35.679
-6.5 | -0.497 | 0.01498 | -0.045 | -33.203
-6 | -0.442 | 0.01452 | -0.045 | -30.462
-5.5 | -0.386 | 0.01408 | -0.046 | -27.409
-5 | -0.328 | 0.01382 | -0.046 | -23.77
-4.5 | -0.27 | 0.01349 | -0.047 | -20.025
-4 | -0.211 | 0.01267 | -0.047 | -16.662
-3.5 | -0.152 | 0.01221 | -0.048 | -12.421
-3 | -0.092 | 0.01177 | -0.049 | -7.796
-2.5 | -0.032 | 0.0112 | -0.049 | -2.821
-2 | 0.029 | 0.01019 | -0.05 | 2.815
-1.5 | 0.089 | 0.00983 | -0.05 | 9.055
-1 | 0.149 | 0.00971 | -0.051 | 15.395
-0.5 | 0.21 | 0.00975 | -0.051 | 21.52
0 | 0.27 | 0.00975 | -0.052 | 27.741
0.5 | 0.331 | 0.00987 | -0.053 | 33.514
1 | 0.391 | 0.0101 | -0.053 | 38.704
1.5 | 0.451 | 0.01036 | -0.054 | 43.54
2 | 0.511 | 0.01061 | -0.054 | 48.185
2.5 | 0.571 | 0.01118 | -0.055 | 51.05
3 | 0.631 | 0.01186 | -0.056 | 53.174
3.5 | 0.69 | 0.01233 | -0.056 | 55.962
4 | 0.75 | 0.01318 | -0.057 | 56.871
4.5 | 0.809 | 0.01391 | -0.057 | 58.154
5 | 0.867 | 0.0146 | -0.058 | 59.403
5.5 | 0.925 | 0.01534 | -0.058 | 60.309
6 | 0.982 | 0.01627 | -0.059 | 60.344
6.5 | 1.036 | 0.0171 | -0.06 | 60.603
7 | 1.089 | 0.01801 | -0.06 | 60.469
7.5 | 1.139 | 0.01922 | -0.061 | 59.237
8 | 1.166 | 0.0165 | -0.06 | 70.685
8.5 | 1.2 | 0.01442 | -0.061 | 83.19
9 | 1.23 | 0.02289 | -0.061 | 53.74
9.5 | 1.255 | 0.02433 | -0.061 | 51.597
10 | 1.273 | 0.02589 | -0.061 | 49.181
10.5 | 1.283 | 0.02813 | -0.062 | 45.621
11 | 1.284 | 0.0307 | -0.061 | 41.804
11.5 | 1.082 | 0.07994 | -0.023 | 13.535
12 | 1.085 | 0.08574 | -0.03 | 12.654
12.5 | 1.075 | 0.09099 | -0.023 | 11.815
13 | 1.064 | 0.09691 | -0.023 | 10.981
13.5 | 1.049 | 0.10284 | -0.021 | 10.197
14 | 1.029 | 0.1097 | -0.021 | 9.383
14.5 | 1.006 | 0.11727 | -0.02 | 8.58
15 | 0.98 | 0.12636 | -0.02 | 7.758
15.5 | 0.952 | 0.13483 | -0.02 | 7.06
16 | 0.922 | 0.14767 | -0.019 | 6.24

## 18. Re 250k Mach 0.00 (2)
BIGFOIL.COM POLAR EXPORT
CB2012
CB2012 |  |  |  | Cl Max: | 1.2058 | at alpha= | 12 | deg
XFOIL ncrit=9 |  |  |  | L/D Max: | 72.7471 | at alpha= | 4.5 | deg
Re: | 250000 |  |  | Cd Min: | 0.14863 | at alpha= | -14 | deg
Mach: | 0 |  |  | Cl=0 at alpha= | -2.1468 | deg
|  |  |  | @ Cl=0.1, Cd= | 0.0096211
|  |  |  | @ Cl=0.4, Cd= | 0.0093276
|  |  |  | @ Cl=0.6, Cd= | 0.0092919
alpha (deg) | Cl | Cd | Cm | Cl/Cd
-14 | -0.4886 | 0.14863 | -0.0192 | -3.2874
-13.5 | -0.4672 | 0.1434 | -0.0191 | -3.258
-13 | -0.4669 | 0.13551 | -0.0235 | -3.4455
-12.5 | -0.4814 | 0.12497 | -0.0322 | -3.8521
-12 | -0.462 | 0.11875 | -0.0292 | -3.8905
-11.5 | -0.4525 | 0.11259 | -0.0307 | -4.019
-11 | -0.6708 | 0.05655 | -0.0693 | -11.8621
-10.5 | -0.7193 | 0.0508 | -0.0642 | -14.1594
-10 | -0.7548 | 0.04521 | -0.0565 | -16.6954
-9.5 | -0.7891 | 0.0397 | -0.0465 | -19.8766
-9 | -0.8 | 0.0345 | -0.0388 | -23.1884
-8.5 | -0.785 | 0.03046 | -0.0343 | -25.7715
-8 | -0.7251 | 0.02725 | -0.0374 | -26.6092
-7.5 | -0.6646 | 0.02387 | -0.0396 | -27.8425
-7 | -0.6045 | 0.02081 | -0.0414 | -29.0485
-6.5 | -0.5369 | 0.01893 | -0.0446 | -28.3624
-6 | -0.4772 | 0.01706 | -0.0459 | -27.9719
-5.5 | -0.4048 | 0.01565 | -0.0498 | -25.8658
-5 | -0.3452 | 0.01441 | -0.0511 | -23.9556
-4.5 | -0.2667 | 0.01333 | -0.0563 | -20.0075
-4 | -0.2069 | 0.0126 | -0.0575 | -16.4206
-3.5 | -0.1463 | 0.01186 | -0.0586 | -12.3356
-3 | -0.0884 | 0.01113 | -0.0589 | -7.9425
-2.5 | -0.0344 | 0.01044 | -0.058 | -3.295
-2 | 0.0143 | 0.01 | -0.0556 | 1.43
-1.5 | 0.0642 | 0.00974 | -0.0532 | 6.5914
-1 | 0.1154 | 0.00957 | -0.0509 | 12.0585
-0.5 | 0.1675 | 0.00946 | -0.0488 | 17.7061
0 | 0.2258 | 0.0094 | -0.048 | 24.0213
0.5 | 0.3003 | 0.00935 | -0.0508 | 32.1176
1 | 0.3898 | 0.00933 | -0.0571 | 41.7792
1.5 | 0.4761 | 0.00931 | -0.063 | 51.1386
2 | 0.5626 | 0.00931 | -0.0693 | 60.4296
2.5 | 0.6246 | 0.00928 | -0.0709 | 67.306
3 | 0.6601 | 0.00939 | -0.067 | 70.2982
3.5 | 0.6948 | 0.00965 | -0.063 | 72
4 | 0.7295 | 0.01003 | -0.0589 | 72.7318
4.5 | 0.7653 | 0.01052 | -0.055 | 72.7471
5 | 0.8026 | 0.0111 | -0.0514 | 72.3063
5.5 | 0.8405 | 0.01174 | -0.048 | 71.5928
6 | 0.8789 | 0.01243 | -0.0448 | 70.708
6.5 | 0.9169 | 0.01321 | -0.0416 | 69.4095
7 | 0.9558 | 0.01398 | -0.0387 | 68.3691
7.5 | 0.9935 | 0.01483 | -0.0357 | 66.9926
8 | 1.0298 | 0.01576 | -0.0325 | 65.3426
8.5 | 1.0648 | 0.01674 | -0.0292 | 63.6081
9 | 1.0973 | 0.01781 | -0.0256 | 61.6115
9.5 | 1.1239 | 0.01895 | -0.0211 | 59.3087
10 | 1.1476 | 0.0203 | -0.0166 | 56.532
10.5 | 1.1704 | 0.02186 | -0.0124 | 53.5407
11 | 1.1895 | 0.02379 | -0.0081 | 50
11.5 | 1.2008 | 0.02637 | -0.0037 | 45.5366
12 | 1.2058 | 0.02966 | 0.0007 | 40.6541
12.5 | 1.2031 | 0.03386 | 0.0046 | 35.5316
13 | 1.1998 | 0.03855 | 0.0073 | 31.1232
13.5 | 1.196 | 0.04376 | 0.0087 | 27.3309
14 | 1.1883 | 0.04986 | 0.0096 | 23.8327
14.5 | 1.1855 | 0.0559 | 0.0095 | 21.2075
15 | 1.1815 | 0.06249 | 0.0088 | 18.907
15.5 | 1.1765 | 0.06958 | 0.0074 | 16.9086
16 | 1.1707 | 0.07706 | 0.0055 | 15.1921
16.5 | 1.1622 | 0.08519 | 0.0035 | 13.6424
17 | 1.1448 | 0.09533 | 0 | 12.0088

## 19. Re 250k Mach 0.10 (1)
BIGFOIL.COM POLAR EXPORT
CB2012
CB2012 |  |  |  | Cl Max: | 1.28 | at alpha= | 10.5 | deg
JavaFoil+Calcfoil stall+Eppler ext transition |  |  |  | L/D Max: | 82.602 | at alpha= | 8.5 | deg
Re: | 250000 |  |  | Cd Min: | 0.00975 | at alpha= | -1 | deg
Mach: | 0.1 |  |  | Cl=0 at alpha= | -2.2377 | deg
|  |  |  | @ Cl=0.1, Cd= | 0.00985
|  |  |  | @ Cl=0.4, Cd= | 0.010179
|  |  |  | @ Cl=0.6, Cd= | 0.01156
alpha (deg) | Cl | Cd | Cm | Cl/Cd
-17.5 | -0.584 | 0.19542 | -0.012 | -2.987
-17 | -0.608 | 0.1831 | -0.012 | -3.319
-16.5 | -0.631 | 0.17632 | -0.013 | -3.579
-16 | -0.653 | 0.15894 | -0.013 | -4.108
-15.5 | -0.673 | 0.1483 | -0.013 | -4.538
-15 | -0.691 | 0.14041 | -0.014 | -4.923
-14.5 | -0.707 | 0.13356 | -0.014 | -5.29
-14 | -0.719 | 0.12123 | -0.014 | -5.931
-13.5 | -0.728 | 0.11273 | -0.015 | -6.455
-13 | -0.732 | 0.10801 | -0.014 | -6.78
-12.5 | -0.733 | 0.10039 | -0.015 | -7.302
-12 | -0.729 | 0.09239 | -0.015 | -7.889
-11.5 | -0.718 | 0.08554 | -0.015 | -8.397
-11 | -0.701 | 0.07998 | -0.016 | -8.76
-10.5 | -0.679 | 0.07547 | -0.016 | -9.002
-10 | -0.655 | 0.0705 | -0.017 | -9.289
-9.5 | -0.627 | 0.06561 | -0.017 | -9.555
-9 | -0.596 | 0.06141 | -0.017 | -9.703
-8.5 | -0.562 | 0.0573 | -0.018 | -9.81
-8 | -0.526 | 0.0535 | -0.02 | -9.838
-7.5 | -0.605 | 0.01635 | -0.044 | -36.996
-7 | -0.553 | 0.01552 | -0.044 | -35.638
-6.5 | -0.499 | 0.01507 | -0.045 | -33.148
-6 | -0.444 | 0.01462 | -0.045 | -30.376
-5.5 | -0.388 | 0.01413 | -0.046 | -27.437
-5 | -0.33 | 0.01388 | -0.046 | -23.776
-4.5 | -0.271 | 0.01354 | -0.047 | -20.052
-4 | -0.212 | 0.01271 | -0.048 | -16.69
-3.5 | -0.152 | 0.01226 | -0.048 | -12.43
-3 | -0.092 | 0.01181 | -0.049 | -7.806
-2.5 | -0.032 | 0.01125 | -0.049 | -2.822
-2 | 0.029 | 0.01024 | -0.05 | 2.816
-1.5 | 0.09 | 0.00987 | -0.051 | 9.064
-1 | 0.15 | 0.00975 | -0.051 | 15.41
-0.5 | 0.211 | 0.00977 | -0.052 | 21.581
0 | 0.272 | 0.00979 | -0.052 | 27.766
0.5 | 0.332 | 0.00991 | -0.053 | 33.53
1 | 0.393 | 0.01015 | -0.053 | 38.71
1.5 | 0.453 | 0.0104 | -0.054 | 43.563
2 | 0.514 | 0.01068 | -0.055 | 48.084
2.5 | 0.574 | 0.01127 | -0.055 | 50.929
3 | 0.634 | 0.01194 | -0.056 | 53.105
3.5 | 0.694 | 0.01243 | -0.056 | 55.816
4 | 0.753 | 0.01324 | -0.057 | 56.902
4.5 | 0.813 | 0.01401 | -0.058 | 57.997
5 | 0.871 | 0.01474 | -0.058 | 59.135
5.5 | 0.93 | 0.01547 | -0.059 | 60.085
6 | 0.987 | 0.0164 | -0.059 | 60.148
6.5 | 1.041 | 0.01719 | -0.06 | 60.553
7 | 1.094 | 0.01815 | -0.06 | 60.283
7.5 | 1.143 | 0.01944 | -0.061 | 58.82
8 | 1.169 | 0.01665 | -0.061 | 70.224
8.5 | 1.203 | 0.01456 | -0.061 | 82.602
9 | 1.233 | 0.02318 | -0.061 | 53.179
9.5 | 1.256 | 0.02465 | -0.061 | 50.954
10 | 1.272 | 0.02627 | -0.062 | 48.426
10.5 | 1.28 | 0.02865 | -0.062 | 44.665
11 | 1.275 | 0.03154 | -0.061 | 40.441
11.5 | 1.076 | 0.08094 | -0.023 | 13.295
12 | 1.072 | 0.08624 | -0.023 | 12.432
12.5 | 1.063 | 0.09204 | -0.023 | 11.547
13 | 1.048 | 0.09836 | -0.022 | 10.657
13.5 | 1.029 | 0.10493 | -0.022 | 9.805
14 | 1.005 | 0.11187 | -0.021 | 8.984
14.5 | 0.978 | 0.12047 | -0.021 | 8.116
15 | 0.947 | 0.12929 | -0.02 | 7.326
15.5 | 0.914 | 0.13828 | -0.02 | 6.611

## 20. Re 250k Mach 0.10 (2)
BIGFOIL.COM POLAR EXPORT
CB2012
CB2012 |  |  |  | Cl Max: | 1.1995 | at alpha= | 11.5 | deg
XFOIL ncrit=9 |  |  |  | L/D Max: | 72.4811 | at alpha= | 4.5 | deg
Re: | 250000 |  |  | Cd Min: | 0.14942 | at alpha= | -14 | deg
Mach: | 0.1 |  |  | Cl=0 at alpha= | -2.1435 | deg
|  |  |  | @ Cl=0.1, Cd= | 0.0096352
|  |  |  | @ Cl=0.4, Cd= | 0.0093564
|  |  |  | @ Cl=0.6, Cd= | 0.0093243
alpha (deg) | Cl | Cd | Cm | Cl/Cd
-14 | -0.4861 | 0.14942 | -0.019 | -3.2532
-13.5 | -0.4654 | 0.14402 | -0.0191 | -3.2315
-13 | -0.4676 | 0.1359 | -0.0243 | -3.4408
-12.5 | -0.4791 | 0.12579 | -0.0321 | -3.8087
-12 | -0.4582 | 0.1197 | -0.0289 | -3.8279
-11.5 | -0.4495 | 0.11333 | -0.0306 | -3.9663
-11 | -0.6552 | 0.05748 | -0.0692 | -11.3987
-10.5 | -0.7039 | 0.05105 | -0.0668 | -13.7884
-10 | -0.7422 | 0.0459 | -0.059 | -16.1699
-9.5 | -0.7784 | 0.04081 | -0.0489 | -19.0738
-9 | -0.7941 | 0.03585 | -0.0407 | -22.1506
-8.5 | -0.7851 | 0.03162 | -0.0354 | -24.8292
-8 | -0.7263 | 0.02803 | -0.0385 | -25.9115
-7.5 | -0.6665 | 0.02438 | -0.0406 | -27.338
-7 | -0.6063 | 0.02124 | -0.0423 | -28.5452
-6.5 | -0.5383 | 0.01916 | -0.0455 | -28.095
-6 | -0.4784 | 0.01724 | -0.0468 | -27.7494
-5.5 | -0.4054 | 0.01575 | -0.0507 | -25.7397
-5 | -0.3457 | 0.01449 | -0.0519 | -23.8578
-4.5 | -0.2663 | 0.01339 | -0.0571 | -19.888
-4 | -0.2065 | 0.01265 | -0.0582 | -16.3241
-3.5 | -0.1464 | 0.01193 | -0.0591 | -12.2716
-3 | -0.0894 | 0.0112 | -0.0591 | -7.9821
-2.5 | -0.037 | 0.01053 | -0.0579 | -3.5138
-2 | 0.0149 | 0.01003 | -0.0561 | 1.4855
-1.5 | 0.0653 | 0.00975 | -0.0537 | 6.6974
-1 | 0.1167 | 0.00958 | -0.0513 | 12.1816
-0.5 | 0.1675 | 0.00949 | -0.0489 | 17.6502
0 | 0.2257 | 0.00941 | -0.048 | 23.9851
0.5 | 0.3 | 0.00936 | -0.0506 | 32.0513
1 | 0.3896 | 0.00936 | -0.0568 | 41.6239
1.5 | 0.4768 | 0.00933 | -0.0628 | 51.104
2 | 0.5639 | 0.00933 | -0.0692 | 60.4394
2.5 | 0.6276 | 0.00932 | -0.071 | 67.3391
3 | 0.6632 | 0.00945 | -0.0671 | 70.1799
3.5 | 0.6979 | 0.00972 | -0.063 | 71.8004
4 | 0.7325 | 0.01011 | -0.0587 | 72.453
4.5 | 0.7683 | 0.0106 | -0.0548 | 72.4811
5 | 0.8056 | 0.01119 | -0.0512 | 71.9929
5.5 | 0.8435 | 0.01185 | -0.0477 | 71.1814
6 | 0.8822 | 0.01253 | -0.0444 | 70.407
6.5 | 0.9206 | 0.0133 | -0.0412 | 69.218
7 | 0.9592 | 0.01411 | -0.0382 | 67.9802
7.5 | 0.9964 | 0.01501 | -0.035 | 66.3824
8 | 1.0326 | 0.01595 | -0.0317 | 64.7398
8.5 | 1.0669 | 0.01697 | -0.0282 | 62.8698
9 | 1.0979 | 0.01806 | -0.0242 | 60.7918
9.5 | 1.1235 | 0.01925 | -0.0195 | 58.3636
10 | 1.1472 | 0.02065 | -0.015 | 55.5545
10.5 | 1.169 | 0.02234 | -0.0107 | 52.3277
11 | 1.1885 | 0.02431 | -0.0065 | 48.8893
11.5 | 1.1995 | 0.02701 | -0.0021 | 44.4095
12 | 1.1966 | 0.03098 | 0.0026 | 38.6249
12.5 | 1.1944 | 0.03532 | 0.0061 | 33.8165
13 | 1.193 | 0.04006 | 0.0084 | 29.7803
13.5 | 1.1863 | 0.04575 | 0.0095 | 25.9301
14 | 1.1796 | 0.05197 | 0.01 | 22.6977
14.5 | 1.1759 | 0.05834 | 0.0096 | 20.156
15 | 1.1708 | 0.06528 | 0.0087 | 17.935
15.5 | 1.1644 | 0.07279 | 0.0069 | 15.9967
16 | 1.1566 | 0.08084 | 0.0045 | 14.3073
16.5 | 1.1454 | 0.08972 | 0.0016 | 12.7664

## 21. Re 250k Mach 0.25 (1)
BIGFOIL.COM POLAR EXPORT
CB2012
CB2012 |  |  |  | Cl Max: | 1.255 | at alpha= | 10 | deg
JavaFoil+Calcfoil stall+Eppler ext transition |  |  |  | L/D Max: | 81.788 | at alpha= | 8 | deg
Re: | 250000 |  |  | Cd Min: | 0.00994 | at alpha= | -1 | deg
Mach: | 0.25 |  |  | Cl=0 at alpha= | -2.2381 | deg
|  |  |  | @ Cl=0.1, Cd= | 0.010114
|  |  |  | @ Cl=0.4, Cd= | 0.010375
|  |  |  | @ Cl=0.6, Cd= | 0.011801
alpha (deg) | Cl | Cd | Cm | Cl/Cd
-16.5 | -0.273 | 0.29277 | -0.012 | -0.931
-16 | -0.34 | 0.2488 | -0.012 | -1.367
-15.5 | -0.401 | 0.21936 | -0.013 | -1.828
-15 | -0.457 | 0.18009 | -0.013 | -2.536
-14.5 | -0.508 | 0.16647 | -0.013 | -3.049
-14 | -0.553 | 0.14953 | -0.013 | -3.699
-13.5 | -0.593 | 0.13397 | -0.014 | -4.423
-13 | -0.625 | 0.1224 | -0.014 | -5.109
-12.5 | -0.651 | 0.11286 | -0.015 | -5.765
-12 | -0.668 | 0.10154 | -0.015 | -6.58
-11.5 | -0.675 | 0.09449 | -0.016 | -7.143
-11 | -0.67 | 0.08608 | -0.016 | -7.785
-10.5 | -0.66 | 0.07982 | -0.016 | -8.266
-10 | -0.644 | 0.07344 | -0.017 | -8.765
-9.5 | -0.622 | 0.06838 | -0.017 | -9.103
-9 | -0.596 | 0.06325 | -0.017 | -9.429
-8.5 | -0.566 | 0.05887 | -0.018 | -9.618
-8 | -0.533 | 0.05497 | -0.02 | -9.688
-7.5 | -0.496 | 0.05133 | -0.021 | -9.658
-7 | -0.564 | 0.01623 | -0.045 | -34.756
-6.5 | -0.51 | 0.01554 | -0.046 | -32.84
-6 | -0.455 | 0.01503 | -0.047 | -30.233
-5.5 | -0.397 | 0.0145 | -0.047 | -27.391
-5 | -0.338 | 0.01422 | -0.048 | -23.801
-4.5 | -0.279 | 0.01381 | -0.048 | -20.162
-4 | -0.218 | 0.01297 | -0.049 | -16.799
-3.5 | -0.157 | 0.01249 | -0.05 | -12.527
-3 | -0.095 | 0.01219 | -0.05 | -7.767
-2.5 | -0.033 | 0.01154 | -0.051 | -2.827
-2 | 0.03 | 0.01079 | -0.051 | 2.745
-1.5 | 0.092 | 0.01014 | -0.052 | 9.071
-1 | 0.154 | 0.00994 | -0.053 | 15.529
-0.5 | 0.217 | 0.00997 | -0.053 | 21.728
0 | 0.279 | 0.01 | -0.054 | 27.933
0.5 | 0.341 | 0.01015 | -0.054 | 33.645
1 | 0.404 | 0.01039 | -0.055 | 38.858
1.5 | 0.466 | 0.01064 | -0.056 | 43.767
2 | 0.528 | 0.01103 | -0.056 | 47.838
2.5 | 0.589 | 0.0117 | -0.057 | 50.368
3 | 0.651 | 0.01227 | -0.057 | 53.054
3.5 | 0.713 | 0.01286 | -0.058 | 55.397
4 | 0.774 | 0.01373 | -0.059 | 56.347
4.5 | 0.835 | 0.01448 | -0.059 | 57.653
5 | 0.895 | 0.01535 | -0.06 | 58.295
5.5 | 0.954 | 0.01606 | -0.06 | 59.429
6 | 1.012 | 0.0171 | -0.061 | 59.202
6.5 | 1.068 | 0.01798 | -0.062 | 59.373
7 | 1.121 | 0.01922 | -0.062 | 58.328
7.5 | 1.169 | 0.0206 | -0.063 | 56.775
8 | 1.187 | 0.01451 | -0.062 | 81.788
8.5 | 1.217 | 0.02337 | -0.062 | 52.071
9 | 1.24 | 0.02488 | -0.063 | 49.836
9.5 | 1.253 | 0.02679 | -0.063 | 46.778
10 | 1.255 | 0.02906 | -0.063 | 43.194
10.5 | 1.224 | 0.03471 | -0.061 | 35.252
11 | 1.039 | 0.07891 | -0.023 | 13.168
11.5 | 1.021 | 0.08687 | -0.021 | 11.748
12 | 0.992 | 0.09018 | -0.021 | 11.006
12.5 | 0.955 | 0.09873 | -0.02 | 9.671
13 | 0.908 | 0.10764 | -0.02 | 8.438
13.5 | 0.853 | 0.11844 | -0.02 | 7.204
14 | 0.791 | 0.13324 | -0.02 | 5.933
14.5 | 0.721 | 0.15393 | -0.02 | 4.687
15 | 0.647 | 0.14798 | -0.021 | 4.371

## 22. Re 250k Mach 0.25 (2)
BIGFOIL.COM POLAR EXPORT
CB2012
CB2012 |  |  |  | Cl Max: | 1.1768 | at alpha= | 11.5 | deg
XFOIL ncrit=9 |  |  |  | L/D Max: | 71.4122 | at alpha= | 4 | deg
Re: | 250000 |  |  | Cd Min: | 0.14717 | at alpha= | -13.5 | deg
Mach: | 0.25 |  |  | Cl=0 at alpha= | -2.118 | deg
|  |  |  | @ Cl=0.1, Cd= | 0.0097788
|  |  |  | @ Cl=0.4, Cd= | 0.0094424
|  |  |  | @ Cl=0.6, Cd= | 0.0095137
alpha (deg) | Cl | Cd | Cm | Cl/Cd
-13.5 | -0.4572 | 0.14717 | -0.019 | -3.1066
-13 | -0.4657 | 0.13891 | -0.0263 | -3.3525
-12.5 | -0.4685 | 0.1286 | -0.0307 | -3.6431
-12 | -0.4408 | 0.12408 | -0.0279 | -3.5525
-11.5 | -0.4374 | 0.11664 | -0.0311 | -3.75
-11 | -0.4633 | 0.10483 | -0.042 | -4.4195
-10.5 | -0.5009 | 0.08184 | -0.0481 | -6.1205
-10 | -0.5523 | 0.06272 | -0.0604 | -8.8058
-9.5 | -0.6292 | 0.04952 | -0.0671 | -12.706
-9 | -0.6982 | 0.04521 | -0.0552 | -15.4435
-8.5 | -0.7456 | 0.04005 | -0.0445 | -18.6167
-8 | -0.724 | 0.03331 | -0.0444 | -21.7352
-7.5 | -0.6732 | 0.02774 | -0.0464 | -24.2682
-7 | -0.6146 | 0.02399 | -0.0477 | -25.619
-6.5 | -0.5457 | 0.02053 | -0.0508 | -26.5806
-6 | -0.483 | 0.01862 | -0.0517 | -25.9398
-5 | -0.3464 | 0.01502 | -0.0564 | -23.0626
-4.5 | -0.2782 | 0.01388 | -0.0587 | -20.0432
-4 | -0.2038 | 0.01293 | -0.0622 | -15.7618
-3.5 | -0.145 | 0.01221 | -0.0623 | -11.8755
-3 | -0.0897 | 0.0115 | -0.0615 | -7.8
-2.5 | -0.0382 | 0.01083 | -0.0597 | -3.5272
-2 | 0.0118 | 0.01028 | -0.0572 | 1.1479
-1.5 | 0.0635 | 0.00993 | -0.0547 | 6.3948
-1 | 0.1166 | 0.00971 | -0.0523 | 12.0082
-0.5 | 0.1709 | 0.00957 | -0.05 | 17.8579
0.5 | 0.2986 | 0.00944 | -0.0497 | 31.6314
1 | 0.3891 | 0.00944 | -0.0555 | 41.2182
1.5 | 0.4805 | 0.00946 | -0.0619 | 50.7928
2 | 0.5711 | 0.00949 | -0.0684 | 60.1791
2.5 | 0.6441 | 0.00955 | -0.0717 | 67.445
3 | 0.6796 | 0.00971 | -0.0674 | 69.9897
3.5 | 0.714 | 0.01003 | -0.0628 | 71.1864
4 | 0.7484 | 0.01048 | -0.0581 | 71.4122
4.5 | 0.7844 | 0.01103 | -0.0538 | 71.1151
5 | 0.8223 | 0.01166 | -0.0498 | 70.5232
5.5 | 0.8609 | 0.01235 | -0.046 | 69.7085
6 | 0.8996 | 0.01312 | -0.0422 | 68.5671
6.5 | 0.9385 | 0.01393 | -0.0386 | 67.3726
7 | 0.9763 | 0.01486 | -0.0349 | 65.6999
7.5 | 1.0136 | 0.0158 | -0.0311 | 64.1519
8 | 1.0485 | 0.01682 | -0.027 | 62.3365
8.5 | 1.0784 | 0.01796 | -0.0222 | 60.0445
9 | 1.1031 | 0.01929 | -0.0168 | 57.1851
9.5 | 1.1274 | 0.02077 | -0.0118 | 54.2802
10 | 1.1499 | 0.02253 | -0.0073 | 51.0386
10.5 | 1.1668 | 0.02484 | -0.0026 | 46.9726
11 | 1.1756 | 0.02792 | 0.0019 | 42.106
11.5 | 1.1768 | 0.03192 | 0.0062 | 36.8672
12 | 1.1692 | 0.0371 | 0.0095 | 31.5148
12.5 | 1.1574 | 0.04324 | 0.0113 | 26.7669
13 | 1.1537 | 0.04926 | 0.0119 | 23.4206
13.5 | 1.1427 | 0.05657 | 0.011 | 20.1998
14 | 1.132 | 0.06437 | 0.0099 | 17.5858
14.5 | 1.1219 | 0.07272 | 0.0078 | 15.4277
15 | 1.1072 | 0.08228 | 0.0045 | 13.4565
15.5 | 1.0879 | 0.09321 | -0.0002 | 11.6715
16 | 1.0644 | 0.10557 | -0.0064 | 10.0824
16.5 | 1.0352 | 0.11987 | -0.0143 | 8.636

## 23. Re 250k Mach 0.50 (1)
BIGFOIL.COM POLAR EXPORT
CB2012
CB2012 |  |  |  | Cl Max: | 1.222 | at alpha= | 20 | deg
JavaFoil+Calcfoil stall+Eppler ext transition |  |  |  | L/D Max: | 73.83 | at alpha= | 6 | deg
Re: | 250000 |  |  | Cd Min: | 0.01084 | at alpha= | -0.5 | deg
Mach: | 0.5 |  |  | Cl=0 at alpha= | -2.2391 | deg
|  |  |  | @ Cl=0.1, Cd= | 0.011651
|  |  |  | @ Cl=0.4, Cd= | 0.01126
|  |  |  | @ Cl=0.6, Cd= | 0.012863
alpha (deg) | Cl | Cd | Cm | Cl/Cd
-20 | -0.978 | 0.26996 | -0.02 | -3.624
-19.5 | -0.952 | 0.26864 | -0.021 | -3.543
-19 | -0.925 | 0.2646 | -0.021 | -3.496
-18.5 | -0.898 | 0.25636 | -0.021 | -3.505
-18 | -0.872 | 0.25518 | -0.021 | -3.418
-17.5 | -0.845 | 0.24235 | -0.022 | -3.488
-17 | -0.82 | 0.22354 | -0.022 | -3.666
-16.5 | -0.788 | 0.21337 | -0.02 | -3.691
-16 | -0.76 | 0.20319 | -0.02 | -3.74
-15.5 | -0.733 | 0.20551 | -0.02 | -3.566
-15 | -0.706 | 0.20187 | -0.02 | -3.496
-14.5 | -0.679 | 0.1964 | -0.021 | -3.455
-14 | -0.651 | 0.19208 | -0.021 | -3.391
-13.5 | -0.624 | 0.18299 | -0.021 | -3.411
-13 | -0.597 | 0.17488 | -0.021 | -3.414
-12.5 | -0.57 | 0.15868 | -0.022 | -3.591
-12 | -0.541 | 0.23008 | -0.02 | -2.35
-11.5 | -0.513 | 0.14937 | -0.02 | -3.436
-11 | -0.486 | 0.14876 | -0.02 | -3.266
-10.5 | -0.459 | 0.13949 | -0.02 | -3.287
-10 | -0.431 | 0.13633 | -0.021 | -3.162
-9.5 | -0.403 | 0.12034 | -0.018 | -3.347
-9 | -0.375 | 0.11522 | -0.019 | -3.257
-8.5 | -0.348 | 0.10414 | -0.019 | -3.339
-8 | -0.32 | 0.09514 | -0.017 | -3.362
-7.5 | -0.472 | 0.06103 | -0.019 | -7.739
-7 | -0.465 | 0.05466 | -0.02 | -8.5
-6.5 | -0.435 | 0.0492 | -0.022 | -8.841
-6 | -0.406 | 0.04102 | -0.034 | -9.888
-5.5 | -0.435 | 0.01657 | -0.053 | -26.228
-5 | -0.373 | 0.01581 | -0.053 | -23.607
-4.5 | -0.309 | 0.01513 | -0.054 | -20.403
-4 | -0.242 | 0.01471 | -0.055 | -16.477
-3.5 | -0.174 | 0.01371 | -0.055 | -12.724
-3 | -0.106 | 0.01318 | -0.056 | -8.021
-2.5 | -0.036 | 0.01281 | -0.057 | -2.845
-2 | 0.033 | 0.01234 | -0.057 | 2.682
-1.5 | 0.103 | 0.01162 | -0.058 | 8.848
-1 | 0.172 | 0.01098 | -0.059 | 15.713
-0.5 | 0.242 | 0.01084 | -0.059 | 22.321
0 | 0.312 | 0.01101 | -0.06 | 28.337
0.5 | 0.382 | 0.01119 | -0.061 | 34.087
1 | 0.451 | 0.01146 | -0.061 | 39.362
1.5 | 0.52 | 0.01195 | -0.062 | 43.526
2 | 0.589 | 0.01278 | -0.063 | 46.119
2.5 | 0.658 | 0.0133 | -0.063 | 49.483
3 | 0.727 | 0.01416 | -0.064 | 51.344
3.5 | 0.795 | 0.0151 | -0.065 | 52.656
4 | 0.863 | 0.01606 | -0.065 | 53.723
4.5 | 0.93 | 0.01714 | -0.066 | 54.287
5 | 0.996 | 0.01825 | -0.067 | 54.585
5.5 | 1.061 | 0.01954 | -0.067 | 54.295
6 | 1.108 | 0.01501 | -0.067 | 73.83
6.5 | 1.155 | 0.01627 | -0.067 | 70.995
7 | 1.19 | 0.02463 | -0.067 | 48.327
7.5 | 1.212 | 0.027 | -0.068 | 44.903
8 | 1.196 | 0.03029 | -0.068 | 39.496
8.5 | 0.93 | 0.06435 | -0.023 | 14.453
9 | 0.62 | 0.10269 | -0.02 | 6.04
9.5 | 0.648 | 0.10977 | -0.024 | 5.901
10 | 0.675 | 0.11855 | -0.025 | 5.692
10.5 | 0.702 | 0.13214 | -0.027 | 5.315
11 | 0.73 | 0.13605 | -0.029 | 5.363
11.5 | 0.758 | 0.1486 | -0.033 | 5.099
12 | 0.785 | 0.15047 | -0.033 | 5.215
12.5 | 0.812 | 0.16397 | -0.035 | 4.952
13 | 0.841 | 0.18049 | -0.039 | 4.66
13.5 | 0.868 | 0.19352 | -0.039 | 4.484
14 | 0.894 | 0.19679 | -0.039 | 4.544
14.5 | 0.921 | 0.20589 | -0.04 | 4.475
15 | 0.949 | 0.20652 | -0.041 | 4.594
15.5 | 0.981 | 0.21699 | -0.046 | 4.523
16 | 1.007 | 0.2387 | -0.046 | 4.22
16.5 | 1.034 | 0.24642 | -0.047 | 4.196
17 | 1.059 | 0.31792 | -0.046 | 3.331
17.5 | 1.087 | 0.25568 | -0.048 | 4.25
18 | 1.113 | 0.2584 | -0.048 | 4.309
18.5 | 1.14 | 0.26276 | -0.049 | 4.337
19 | 1.167 | 0.27652 | -0.05 | 4.221
19.5 | 1.193 | 0.28235 | -0.051 | 4.226
20 | 1.222 | 0.28146 | -0.052 | 4.343

## 24. Re 250k Mach 0.50 (2)
BIGFOIL.COM POLAR EXPORT
CB2012
CB2012 |  |  |  | Cl Max: | 1.1299 | at alpha= | 9.5 | deg
XFOIL ncrit=9 |  |  |  | L/D Max: | 67.1957 | at alpha= | 3 | deg
Re: | 250000 |  |  | Cd Min: | 0.25983 | at alpha= | -20 | deg
Mach: | 0.5 |  |  | Cl=0 at alpha= | -2.1486 | deg
|  |  |  | @ Cl=0.1, Cd= | 0.01049
|  |  |  | @ Cl=0.4, Cd= | 0.0099215
|  |  |  | @ Cl=0.6, Cd= | 0.010354
alpha (deg) | Cl | Cd | Cm | Cl/Cd
-20 | -0.6916 | 0.25983 | 0.032 | -2.6617
-19.5 | -0.6699 | 0.25191 | 0.0272 | -2.6593
-19 | -0.6529 | 0.24522 | 0.0202 | -2.6625
-18.5 | -0.632 | 0.23624 | 0.016 | -2.6752
-18 | -0.6074 | 0.2278 | 0.0136 | -2.6664
-17.5 | -0.5861 | 0.22023 | 0.0097 | -2.6613
-17 | -0.5678 | 0.21262 | 0.0043 | -2.6705
-16.5 | -0.5554 | 0.2051 | -0.0018 | -2.7079
-16 | -0.5277 | 0.19661 | -0.0026 | -2.684
-15.5 | -0.5083 | 0.18911 | -0.0063 | -2.6879
-15 | -0.5028 | 0.18274 | -0.0136 | -2.7515
-14.5 | -0.4831 | 0.17301 | -0.0162 | -2.7923
-14 | -0.4573 | 0.16591 | -0.0168 | -2.7563
-13.5 | -0.4532 | 0.15904 | -0.0231 | -2.8496
-13 | -0.4518 | 0.15153 | -0.029 | -2.9816
-12.5 | -0.4174 | 0.14268 | -0.0264 | -2.9254
-12 | -0.4117 | 0.13572 | -0.0308 | -3.0335
-11.5 | -0.4194 | 0.12774 | -0.0378 | -3.2832
-11 | -0.3974 | 0.11926 | -0.0362 | -3.3322
-10.5 | -0.3813 | 0.11299 | -0.0366 | -3.3746
-10 | -0.3969 | 0.09971 | -0.0432 | -3.9805
-9.5 | -0.3977 | 0.0915 | -0.0451 | -4.3464
-9 | -0.411 | 0.08177 | -0.0487 | -5.0263
-8.5 | -0.4396 | 0.07072 | -0.053 | -6.2161
-8 | -0.4961 | 0.05828 | -0.0569 | -8.5124
-7.5 | -0.5715 | 0.04979 | -0.0569 | -11.4782
-7 | -0.5784 | 0.03851 | -0.0688 | -15.0195
-6.5 | -0.5508 | 0.03126 | -0.072 | -17.62
-6 | -0.5 | 0.02461 | -0.0739 | -20.3169
-5.5 | -0.434 | 0.0204 | -0.0742 | -21.2745
-5 | -0.362 | 0.01786 | -0.0744 | -20.2688
-4 | -0.221 | 0.01454 | -0.0743 | -15.1994
-3.5 | -0.1562 | 0.01358 | -0.0731 | -11.5022
-3 | -0.0962 | 0.0128 | -0.071 | -7.5156
-2.5 | -0.0388 | 0.01208 | -0.0685 | -3.2119
-2 | 0.0164 | 0.01137 | -0.0655 | 1.4424
-1.5 | 0.0716 | 0.01072 | -0.0621 | 6.6791
-1 | 0.1297 | 0.01025 | -0.0587 | 12.6537
-0.5 | 0.1876 | 0.01002 | -0.0553 | 18.7226
0 | 0.2485 | 0.0099 | -0.0523 | 25.101
0.5 | 0.3128 | 0.00987 | -0.0501 | 31.692
1 | 0.3934 | 0.00991 | -0.0514 | 39.6973
1.5 | 0.4964 | 0.01009 | -0.0577 | 49.1972
2 | 0.599 | 0.01035 | -0.0643 | 57.8744
2.5 | 0.7013 | 0.01072 | -0.0711 | 65.4198
3 | 0.7452 | 0.01109 | -0.0669 | 67.1957
3.5 | 0.7764 | 0.01159 | -0.0601 | 66.9888
4 | 0.8092 | 0.0122 | -0.0534 | 66.3279
4.5 | 0.846 | 0.01292 | -0.0472 | 65.4799
5 | 0.8837 | 0.01376 | -0.0411 | 64.2224
5.5 | 0.923 | 0.01467 | -0.0353 | 62.9175
6 | 0.961 | 0.0157 | -0.0293 | 61.2102
6.5 | 0.9942 | 0.01682 | -0.0225 | 59.1082
7 | 1.0246 | 0.01813 | -0.0156 | 56.5141
7.5 | 1.0531 | 0.01972 | -0.0089 | 53.4026
8 | 1.0801 | 0.02159 | -0.0027 | 50.0278
8.5 | 1.1042 | 0.02392 | 0.0032 | 46.1622
9 | 1.1206 | 0.02693 | 0.0087 | 41.6116
9.5 | 1.1299 | 0.03074 | 0.0132 | 36.7567
10 | 1.1297 | 0.03594 | 0.0162 | 31.4329
10.5 | 1.1163 | 0.04299 | 0.0175 | 25.9665
11 | 1.0967 | 0.05142 | 0.017 | 21.3283
11.5 | 1.072 | 0.06122 | 0.0143 | 17.5106
12 | 1.0461 | 0.07206 | 0.0103 | 14.5171
12.5 | 1.0179 | 0.08396 | 0.0045 | 12.1236
13 | 0.9895 | 0.09653 | -0.0021 | 10.2507
13.5 | 0.9574 | 0.11058 | -0.0101 | 8.658
14 | 0.9254 | 0.12569 | -0.0191 | 7.3626
14.5 | 0.893 | 0.14223 | -0.0291 | 6.2786

## 25. Re 500k Mach 0.00 (1)
BIGFOIL.COM POLAR EXPORT
CB2012
CB2012 |  |  |  | Cl Max: | 1.298 | at alpha= | 11 | deg
JavaFoil+Calcfoil stall+Eppler ext transition |  |  |  | L/D Max: | 93.815 | at alpha= | 9.5 | deg
Re: | 500000 |  |  | Cd Min: | 0.00758 | at alpha= | -1 | deg
Mach: | 0 |  |  | Cl=0 at alpha= | -2.2377 | deg
|  |  |  | @ Cl=0.1, Cd= | 0.0076943
|  |  |  | @ Cl=0.4, Cd= | 0.0079415
|  |  |  | @ Cl=0.6, Cd= | 0.0091993
alpha (deg) | Cl | Cd | Cm | Cl/Cd
-18 | -0.607 | 0.17742 | -0.013 | -3.421
-17.5 | -0.628 | 0.17163 | -0.013 | -3.66
-17 | -0.649 | 0.16039 | -0.013 | -4.046
-16.5 | -0.668 | 0.15046 | -0.014 | -4.443
-16 | -0.687 | 0.13851 | -0.014 | -4.957
-15.5 | -0.703 | 0.13102 | -0.014 | -5.367
-15 | -0.717 | 0.12312 | -0.014 | -5.827
-14.5 | -0.729 | 0.11574 | -0.015 | -6.302
-14 | -0.738 | 0.10982 | -0.015 | -6.721
-13.5 | -0.744 | 0.10283 | -0.016 | -7.233
-13 | -0.746 | 0.09559 | -0.016 | -7.799
-12.5 | -0.743 | 0.09183 | -0.016 | -8.089
-12 | -0.736 | 0.08416 | -0.016 | -8.747
-11.5 | -0.724 | 0.07897 | -0.016 | -9.162
-11 | -0.705 | 0.0741 | -0.017 | -9.509
-10.5 | -0.682 | 0.06969 | -0.018 | -9.791
-10 | -0.657 | 0.06541 | -0.019 | -10.047
-9.5 | -0.629 | 0.06112 | -0.02 | -10.289
-9 | -0.6 | 0.05591 | -0.023 | -10.736
-8.5 | -0.697 | 0.01497 | -0.042 | -46.574
-8 | -0.651 | 0.01414 | -0.043 | -46.077
-7.5 | -0.603 | 0.0136 | -0.043 | -44.336
-7 | -0.551 | 0.01311 | -0.044 | -42.024
-6.5 | -0.497 | 0.01271 | -0.045 | -39.119
-6 | -0.442 | 0.01233 | -0.045 | -35.878
-5.5 | -0.386 | 0.01192 | -0.046 | -32.369
-5 | -0.328 | 0.01167 | -0.046 | -28.137
-4.5 | -0.27 | 0.01138 | -0.047 | -23.733
-4 | -0.211 | 0.01053 | -0.047 | -20.05
-3.5 | -0.152 | 0.01008 | -0.048 | -15.043
-3 | -0.092 | 0.00965 | -0.049 | -9.504
-2.5 | -0.032 | 0.00908 | -0.049 | -3.478
-2 | 0.029 | 0.00808 | -0.05 | 3.553
-1.5 | 0.089 | 0.00772 | -0.05 | 11.535
-1 | 0.149 | 0.00758 | -0.051 | 19.701
-0.5 | 0.21 | 0.0076 | -0.051 | 27.605
0 | 0.27 | 0.00759 | -0.052 | 35.625
0.5 | 0.331 | 0.00769 | -0.053 | 42.995
1 | 0.391 | 0.00791 | -0.053 | 49.442
1.5 | 0.451 | 0.00812 | -0.054 | 55.528
2 | 0.511 | 0.00836 | -0.054 | 61.104
2.5 | 0.571 | 0.00889 | -0.055 | 64.246
3 | 0.631 | 0.00953 | -0.056 | 66.179
3.5 | 0.69 | 0.00995 | -0.056 | 69.379
4 | 0.75 | 0.0107 | -0.057 | 70.028
4.5 | 0.809 | 0.01139 | -0.057 | 70.97
5 | 0.867 | 0.01201 | -0.058 | 72.226
5.5 | 0.925 | 0.01267 | -0.058 | 72.987
6 | 0.982 | 0.01344 | -0.059 | 73.03
6.5 | 1.036 | 0.0142 | -0.06 | 72.973
7 | 1.089 | 0.01497 | -0.06 | 72.76
7.5 | 1.139 | 0.01604 | -0.061 | 70.983
8 | 1.183 | 0.01931 | -0.061 | 61.272
8.5 | 1.21 | 0.01471 | -0.061 | 82.268
9 | 1.239 | 0.01549 | -0.061 | 79.99
9.5 | 1.263 | 0.01346 | -0.062 | 93.815
10 | 1.282 | 0.02207 | -0.062 | 58.099
10.5 | 1.293 | 0.02388 | -0.062 | 54.155
11 | 1.298 | 0.02577 | -0.062 | 50.368
11.5 | 1.292 | 0.02844 | -0.062 | 45.438
12 | 1.283 | 0.03076 | -0.062 | 41.699
12.5 | 1.261 | 0.03455 | -0.062 | 36.513
13 | 1.221 | 0.04208 | -0.06 | 29.016
13.5 | 1.163 | 0.05555 | -0.057 | 20.94
14 | 1.035 | 0.10395 | -0.032 | 9.954
14.5 | 1.007 | 0.10911 | -0.023 | 9.228
15 | 0.981 | 0.11775 | -0.024 | 8.331
15.5 | 0.953 | 0.12483 | -0.023 | 7.631
16 | 0.922 | 0.13433 | -0.022 | 6.863

## 26. Re 500k Mach 0.00 (2)
BIGFOIL.COM POLAR EXPORT
CB2012
CB2012 |  |  |  | Cl Max: | 1.2802 | at alpha= | 14 | deg
XFOIL ncrit=9 |  |  |  | L/D Max: | 89.3237 | at alpha= | 4 | deg
Re: | 500000 |  |  | Cd Min: | 0.1652 | at alpha= | -15.5 | deg
Mach: | 0 |  |  | Cl=0 at alpha= | -2.3056 | deg
|  |  |  | @ Cl=0.1, Cd= | 0.0067132
|  |  |  | @ Cl=0.4, Cd= | 0.0065521
|  |  |  | @ Cl=0.6, Cd= | 0.0074139
alpha (deg) | Cl | Cd | Cm | Cl/Cd
-15.5 | -0.5281 | 0.1652 | -0.009 | -3.1967
-15 | -0.5101 | 0.16045 | -0.0099 | -3.1792
-14.5 | -0.4959 | 0.15481 | -0.012 | -3.2033
-14 | -0.5007 | 0.14271 | -0.0192 | -3.5085
-13.5 | -0.4991 | 0.13406 | -0.0211 | -3.723
-13 | -0.8378 | 0.04792 | -0.0709 | -17.4833
-12.5 | -0.8571 | 0.04091 | -0.0738 | -20.9509
-12 | -0.8753 | 0.03626 | -0.0711 | -24.1395
-11.5 | -0.8844 | 0.03369 | -0.0644 | -26.2511
-11 | -0.8816 | 0.03136 | -0.0583 | -28.1122
-10.5 | -0.892 | 0.02955 | -0.0488 | -30.1861
-10 | -0.8483 | 0.0261 | -0.05 | -32.5019
-9.5 | -0.7954 | 0.02292 | -0.0522 | -34.7033
-9 | -0.7326 | 0.02091 | -0.0552 | -35.0359
-8.5 | -0.6741 | 0.01906 | -0.0568 | -35.3673
-8 | -0.6119 | 0.01644 | -0.0595 | -37.2202
-7.5 | -0.5488 | 0.01503 | -0.0618 | -36.5136
-7 | -0.4823 | 0.01392 | -0.0645 | -34.648
-6.5 | -0.4249 | 0.01253 | -0.0654 | -33.9106
-6 | -0.3679 | 0.01159 | -0.0659 | -31.7429
-5.5 | -0.3169 | 0.01081 | -0.0651 | -29.3154
-5 | -0.2685 | 0.01018 | -0.0636 | -26.3752
-4.5 | -0.2192 | 0.00966 | -0.0623 | -22.6915
-4 | -0.1693 | 0.00917 | -0.061 | -18.4624
-3.5 | -0.1194 | 0.00866 | -0.0598 | -13.7875
-3 | -0.069 | 0.00817 | -0.0586 | -8.4455
-2.5 | -0.0189 | 0.00771 | -0.0574 | -2.4514
-2 | 0.0297 | 0.00722 | -0.0557 | 4.1136
-1.5 | 0.0779 | 0.00683 | -0.0538 | 11.4056
-1 | 0.1271 | 0.00657 | -0.0519 | 19.3455
-0.5 | 0.1773 | 0.00642 | -0.0502 | 27.6168
0 | 0.2284 | 0.00637 | -0.0486 | 35.8556
0.5 | 0.2794 | 0.00636 | -0.0469 | 43.9308
1 | 0.3309 | 0.00641 | -0.0454 | 51.6225
1.5 | 0.3863 | 0.00651 | -0.0448 | 59.3395
2 | 0.4546 | 0.00672 | -0.0472 | 67.6488
2.5 | 0.5295 | 0.00703 | -0.0512 | 75.3201
3 | 0.6048 | 0.00744 | -0.0554 | 81.2903
3.5 | 0.6799 | 0.00787 | -0.0598 | 86.3914
4 | 0.7396 | 0.00828 | -0.0612 | 89.3237
4.5 | 0.773 | 0.00867 | -0.057 | 89.158
5 | 0.8097 | 0.00914 | -0.0534 | 88.5886
5.5 | 0.8494 | 0.00966 | -0.0504 | 87.9296
6 | 0.8895 | 0.01026 | -0.0475 | 86.6959
6.5 | 0.9306 | 0.01086 | -0.0448 | 85.6906
7 | 0.9718 | 0.0115 | -0.0422 | 84.5043
7.5 | 1.0125 | 0.01219 | -0.0397 | 83.0599
8 | 1.0524 | 0.01294 | -0.037 | 81.3292
8.5 | 1.0904 | 0.01379 | -0.0341 | 79.0718
9 | 1.1254 | 0.01478 | -0.0309 | 76.1434
9.5 | 1.1579 | 0.01578 | -0.0272 | 73.3777
10 | 1.1847 | 0.01692 | -0.0227 | 70.0177
10.5 | 1.2096 | 0.01823 | -0.0182 | 66.3522
11 | 1.2324 | 0.01976 | -0.0138 | 62.3684
11.5 | 1.2456 | 0.02203 | -0.0087 | 56.5411
12 | 1.2574 | 0.02456 | -0.0041 | 51.1971
12.5 | 1.267 | 0.02744 | -0.0001 | 46.1735
13 | 1.2744 | 0.03074 | 0.0032 | 41.4574
13.5 | 1.2796 | 0.03455 | 0.0056 | 37.0362
14 | 1.2802 | 0.0392 | 0.0072 | 32.6582
14.5 | 1.2727 | 0.04518 | 0.0077 | 28.1695
15 | 1.2577 | 0.0527 | 0.0069 | 23.8653
15.5 | 1.2403 | 0.06124 | 0.005 | 20.2531
16 | 1.2265 | 0.06987 | 0.0024 | 17.554
16.5 | 1.2159 | 0.07868 | -0.0009 | 15.4537
17 | 1.1983 | 0.08868 | -0.0048 | 13.5126
17.5 | 1.1808 | 0.09895 | -0.0089 | 11.9333
18 | 1.1648 | 0.10944 | -0.0136 | 10.6433
18.5 | 1.1477 | 0.12037 | -0.0187 | 9.5348
19 | 1.1319 | 0.1315 | -0.0244 | 8.6076

## 27. Re 500k Mach 0.10 (1)
BIGFOIL.COM POLAR EXPORT
CB2012
CB2012 |  |  |  | Cl Max: | 1.292 | at alpha= | 11 | deg
JavaFoil+Calcfoil stall+Eppler ext transition |  |  |  | L/D Max: | 92.781 | at alpha= | 9.5 | deg
Re: | 500000 |  |  | Cd Min: | 0.00761 | at alpha= | -1 | deg
Mach: | 0.1 |  |  | Cl=0 at alpha= | -2.2377 | deg
|  |  |  | @ Cl=0.1, Cd= | 0.007735
|  |  |  | @ Cl=0.4, Cd= | 0.0079568
|  |  |  | @ Cl=0.6, Cd= | 0.0092187
alpha (deg) | Cl | Cd | Cm | Cl/Cd
-17.5 | -0.584 | 0.17661 | -0.013 | -3.308
-17 | -0.608 | 0.16193 | -0.013 | -3.756
-16.5 | -0.632 | 0.15325 | -0.014 | -4.121
-16 | -0.653 | 0.14574 | -0.014 | -4.484
-15.5 | -0.674 | 0.13351 | -0.014 | -5.045
-15 | -0.692 | 0.12503 | -0.015 | -5.533
-14.5 | -0.707 | 0.11969 | -0.015 | -5.908
-14 | -0.72 | 0.11182 | -0.015 | -6.436
-13.5 | -0.728 | 0.10429 | -0.016 | -6.984
-13 | -0.733 | 0.09816 | -0.015 | -7.466
-12.5 | -0.734 | 0.09168 | -0.016 | -8.003
-12 | -0.73 | 0.08515 | -0.016 | -8.569
-11.5 | -0.719 | 0.07979 | -0.016 | -9.009
-11 | -0.701 | 0.0744 | -0.016 | -9.424
-10.5 | -0.68 | 0.07002 | -0.017 | -9.71
-10 | -0.656 | 0.06553 | -0.019 | -10.015
-9.5 | -0.628 | 0.06129 | -0.019 | -10.254
-9 | -0.599 | 0.05716 | -0.021 | -10.473
-8.5 | -0.686 | 0.01125 | -0.042 | -60.98
-8 | -0.653 | 0.01425 | -0.043 | -45.83
-7.5 | -0.605 | 0.0137 | -0.044 | -44.157
-7 | -0.553 | 0.0132 | -0.044 | -41.893
-6.5 | -0.499 | 0.01279 | -0.045 | -39.052
-6 | -0.444 | 0.0124 | -0.045 | -35.816
-5.5 | -0.388 | 0.01196 | -0.046 | -32.404
-5 | -0.33 | 0.01172 | -0.046 | -28.144
-4.5 | -0.271 | 0.01142 | -0.047 | -23.762
-4 | -0.212 | 0.01056 | -0.048 | -20.085
-3.5 | -0.152 | 0.01013 | -0.048 | -15.046
-3 | -0.092 | 0.0097 | -0.049 | -9.503
-2.5 | -0.032 | 0.00913 | -0.049 | -3.479
-2 | 0.029 | 0.00813 | -0.05 | 3.549
-1.5 | 0.09 | 0.00776 | -0.051 | 11.54
-1 | 0.15 | 0.00761 | -0.051 | 19.741
-0.5 | 0.211 | 0.00762 | -0.052 | 27.662
0 | 0.272 | 0.00763 | -0.052 | 35.63
0.5 | 0.332 | 0.00773 | -0.053 | 43.01
1 | 0.393 | 0.00793 | -0.053 | 49.536
1.5 | 0.453 | 0.00816 | -0.054 | 55.547
2 | 0.514 | 0.00841 | -0.055 | 61.095
2.5 | 0.574 | 0.00895 | -0.055 | 64.079
3 | 0.634 | 0.00957 | -0.056 | 66.261
3.5 | 0.694 | 0.01001 | -0.056 | 69.334
4 | 0.753 | 0.01079 | -0.057 | 69.808
4.5 | 0.813 | 0.01149 | -0.058 | 70.728
5 | 0.871 | 0.01208 | -0.058 | 72.139
5.5 | 0.93 | 0.01279 | -0.059 | 72.677
6 | 0.987 | 0.01361 | -0.059 | 72.474
6.5 | 1.041 | 0.01428 | -0.06 | 72.926
7 | 1.094 | 0.01514 | -0.06 | 72.243
7.5 | 1.143 | 0.01615 | -0.061 | 70.794
8 | 1.188 | 0.01948 | -0.062 | 60.971
8.5 | 1.212 | 0.01486 | -0.061 | 81.583
9 | 1.241 | 0.01568 | -0.062 | 79.11
9.5 | 1.264 | 0.01362 | -0.062 | 92.781
10 | 1.281 | 0.02239 | -0.062 | 57.225
10.5 | 1.29 | 0.0243 | -0.062 | 53.088
11 | 1.292 | 0.02631 | -0.062 | 49.095
11.5 | 1.282 | 0.02931 | -0.062 | 43.718
12 | 1.268 | 0.0318 | -0.062 | 39.879
12.5 | 1.238 | 0.03656 | -0.061 | 33.873
13 | 1.167 | 0.05208 | -0.057 | 22.405
13.5 | 1.087 | 0.07728 | -0.05 | 14.065
14 | 1.007 | 0.10565 | -0.028 | 9.535
14.5 | 0.978 | 0.11285 | -0.024 | 8.669
15 | 0.948 | 0.1188 | -0.023 | 7.976
15.5 | 0.914 | 0.12719 | -0.023 | 7.19
16 | 0.879 | 0.13841 | -0.022 | 6.354

## 28. Re 500k Mach 0.10 (2)
BIGFOIL.COM POLAR EXPORT
CB2012
CB2012 |  |  |  | Cl Max: | 1.2715 | at alpha= | 13.5 | deg
XFOIL ncrit=9 |  |  |  | L/D Max: | 88.9233 | at alpha= | 4.5 | deg
Re: | 500000 |  |  | Cd Min: | 0.16597 | at alpha= | -15.5 | deg
Mach: | 0.1 |  |  | Cl=0 at alpha= | -2.3043 | deg
|  |  |  | @ Cl=0.1, Cd= | 0.0067416
|  |  |  | @ Cl=0.4, Cd= | 0.006577
|  |  |  | @ Cl=0.6, Cd= | 0.0074332
alpha (deg) | Cl | Cd | Cm | Cl/Cd
-15.5 | -0.5271 | 0.16597 | -0.009 | -3.1759
-15 | -0.5088 | 0.16117 | -0.0098 | -3.1569
-14.5 | -0.4944 | 0.15549 | -0.0119 | -3.1796
-14 | -0.4986 | 0.1436 | -0.0191 | -3.4721
-13.5 | -0.4963 | 0.13505 | -0.0209 | -3.6749
-13 | -0.4818 | 0.13001 | -0.0221 | -3.7059
-12.5 | -0.8088 | 0.04697 | -0.0716 | -17.2195
-12 | -0.8415 | 0.03907 | -0.0737 | -21.5383
-11.5 | -0.8569 | 0.03555 | -0.0689 | -24.1041
-11 | -0.8645 | 0.03291 | -0.0618 | -26.2686
-10.5 | -0.8786 | 0.03074 | -0.0523 | -28.5817
-10 | -0.8435 | 0.02861 | -0.0513 | -29.4827
-9.5 | -0.7979 | 0.02357 | -0.0533 | -33.8524
-9 | -0.7352 | 0.02148 | -0.0563 | -34.2272
-8.5 | -0.677 | 0.0194 | -0.0579 | -34.8969
-8 | -0.6142 | 0.01674 | -0.0605 | -36.6906
-7.5 | -0.5511 | 0.01523 | -0.0627 | -36.1852
-7 | -0.4842 | 0.01403 | -0.0654 | -34.5118
-6.5 | -0.4268 | 0.01263 | -0.0662 | -33.7926
-6 | -0.3704 | 0.01168 | -0.0664 | -31.7123
-5.5 | -0.3183 | 0.01088 | -0.0657 | -29.2555
-5 | -0.2697 | 0.01024 | -0.0641 | -26.3379
-4.5 | -0.2204 | 0.00971 | -0.0628 | -22.6982
-4 | -0.1703 | 0.00921 | -0.0614 | -18.4908
-3.5 | -0.12 | 0.0087 | -0.0602 | -13.7931
-3 | -0.0694 | 0.00822 | -0.059 | -8.4428
-2.5 | -0.0191 | 0.00774 | -0.0577 | -2.4677
-2 | 0.0297 | 0.00725 | -0.056 | 4.0966
-1.5 | 0.0783 | 0.00686 | -0.0541 | 11.414
-1 | 0.1278 | 0.00659 | -0.0522 | 19.393
-0.5 | 0.1783 | 0.00643 | -0.0504 | 27.7294
0 | 0.2295 | 0.00638 | -0.0488 | 35.9718
0.5 | 0.2808 | 0.00638 | -0.0471 | 44.0125
1 | 0.3326 | 0.00643 | -0.0456 | 51.7263
1.5 | 0.3881 | 0.00654 | -0.0449 | 59.3425
2 | 0.4557 | 0.00675 | -0.0471 | 67.5111
2.5 | 0.531 | 0.00707 | -0.0511 | 75.1061
3 | 0.607 | 0.00747 | -0.0553 | 81.2584
3.5 | 0.6824 | 0.00793 | -0.0597 | 86.053
4.5 | 0.7763 | 0.00873 | -0.0569 | 88.9233
5 | 0.8132 | 0.00921 | -0.0533 | 88.2953
5.5 | 0.8528 | 0.00974 | -0.0501 | 87.5565
6 | 0.8933 | 0.01033 | -0.0472 | 86.4763
6.5 | 0.9346 | 0.01093 | -0.0445 | 85.5078
7 | 0.9757 | 0.01159 | -0.0418 | 84.1846
7.5 | 1.0166 | 0.01229 | -0.0391 | 82.7177
8 | 1.0564 | 0.01306 | -0.0363 | 80.8882
8.5 | 1.0939 | 0.01394 | -0.0332 | 78.472
9.5 | 1.1591 | 0.01599 | -0.0257 | 72.4891
10 | 1.1861 | 0.01715 | -0.0211 | 69.1603
10.5 | 1.2102 | 0.01856 | -0.0165 | 65.2047
11 | 1.2307 | 0.0203 | -0.0118 | 60.6256
11.5 | 1.2438 | 0.02265 | -0.0068 | 54.9139
12 | 1.2552 | 0.02529 | -0.0024 | 49.6323
13 | 1.2688 | 0.03201 | 0.0047 | 39.6376
13.5 | 1.2715 | 0.03625 | 0.0069 | 35.0759
14 | 1.2696 | 0.04138 | 0.0081 | 30.6815
14.5 | 1.2598 | 0.04792 | 0.0081 | 26.2896
15 | 1.2434 | 0.05596 | 0.0067 | 22.2194
15.5 | 1.2244 | 0.06502 | 0.0043 | 18.8311
16 | 1.2094 | 0.07405 | 0.0014 | 16.3322
16.5 | 1.1973 | 0.0833 | -0.0023 | 14.3733
17 | 1.1794 | 0.09358 | -0.0063 | 12.6031
17.5 | 1.1615 | 0.10411 | -0.0107 | 11.1565
18 | 1.1454 | 0.11489 | -0.0158 | 9.9695
18.5 | 1.1276 | 0.12622 | -0.0213 | 8.9336

## 29. Re 500k Mach 0.25 (1)
BIGFOIL.COM POLAR EXPORT
CB2012
CB2012 |  |  |  | Cl Max: | 1.266 | at alpha= | 10 | deg
JavaFoil+Calcfoil stall+Eppler ext transition |  |  |  | L/D Max: | 80.458 | at alpha= | 8 | deg
Re: | 500000 |  |  | Cd Min: | 0.00778 | at alpha= | -1 | deg
Mach: | 0.25 |  |  | Cl=0 at alpha= | -2.2381 | deg
|  |  |  | @ Cl=0.1, Cd= | 0.0079716
|  |  |  | @ Cl=0.4, Cd= | 0.0081441
|  |  |  | @ Cl=0.6, Cd= | 0.0094505
alpha (deg) | Cl | Cd | Cm | Cl/Cd
-16.5 | -0.273 | 0.20857 | -0.013 | -1.308
-16 | -0.34 | 0.1985 | -0.013 | -1.715
-15.5 | -0.401 | 0.17379 | -0.014 | -2.309
-15 | -0.457 | 0.15551 | -0.014 | -2.939
-14.5 | -0.508 | 0.14284 | -0.014 | -3.556
-14 | -0.553 | 0.12868 | -0.014 | -4.301
-13.5 | -0.593 | 0.12241 | -0.015 | -4.844
-13 | -0.626 | 0.10926 | -0.015 | -5.727
-12.5 | -0.651 | 0.10126 | -0.016 | -6.43
-12 | -0.669 | 0.0918 | -0.016 | -7.283
-11.5 | -0.675 | 0.0853 | -0.017 | -7.918
-11 | -0.671 | 0.07879 | -0.017 | -8.51
-10.5 | -0.66 | 0.0735 | -0.017 | -8.982
-10 | -0.644 | 0.06818 | -0.017 | -9.448
-9.5 | -0.623 | 0.06365 | -0.019 | -9.793
-9 | -0.598 | 0.05896 | -0.02 | -10.14
-8.5 | -0.568 | 0.05471 | -0.021 | -10.385
-8 | -0.654 | 0.01258 | -0.044 | -51.974
-7.5 | -0.615 | 0.01435 | -0.045 | -42.86
-7 | -0.564 | 0.01375 | -0.045 | -41.02
-6.5 | -0.51 | 0.0132 | -0.046 | -38.668
-6 | -0.455 | 0.01275 | -0.047 | -35.645
-5.5 | -0.397 | 0.01228 | -0.047 | -32.33
-5 | -0.338 | 0.01202 | -0.048 | -28.163
-4.5 | -0.279 | 0.01166 | -0.048 | -23.886
-4 | -0.218 | 0.01078 | -0.049 | -20.2
-3.5 | -0.157 | 0.01033 | -0.05 | -15.148
-3 | -0.095 | 0.01005 | -0.05 | -9.422
-2.5 | -0.033 | 0.00939 | -0.051 | -3.475
-2 | 0.03 | 0.00865 | -0.051 | 3.425
-1.5 | 0.092 | 0.008 | -0.052 | 11.498
-1 | 0.154 | 0.00778 | -0.053 | 19.835
-0.5 | 0.217 | 0.0078 | -0.053 | 27.754
0 | 0.279 | 0.00779 | -0.054 | 35.819
0.5 | 0.341 | 0.00791 | -0.054 | 43.159
1 | 0.404 | 0.00816 | -0.055 | 49.493
1.5 | 0.466 | 0.00839 | -0.056 | 55.521
2 | 0.528 | 0.00871 | -0.056 | 60.602
2.5 | 0.589 | 0.00936 | -0.057 | 62.953
3 | 0.651 | 0.00987 | -0.057 | 65.95
3.5 | 0.713 | 0.01042 | -0.058 | 68.389
4 | 0.774 | 0.01119 | -0.059 | 69.129
4.5 | 0.835 | 0.01189 | -0.059 | 70.192
5 | 0.895 | 0.01262 | -0.06 | 70.915
5.5 | 0.954 | 0.01329 | -0.06 | 71.8
6 | 1.012 | 0.01414 | -0.061 | 71.616
6.5 | 1.068 | 0.01493 | -0.062 | 71.495
7 | 1.121 | 0.01597 | -0.062 | 70.2
7.5 | 1.169 | 0.01705 | -0.063 | 68.58
8 | 1.196 | 0.01487 | -0.062 | 80.458
8.5 | 1.225 | 0.01584 | -0.063 | 77.282
9 | 1.248 | 0.02127 | -0.063 | 58.661
9.5 | 1.262 | 0.02282 | -0.063 | 55.299
10 | 1.266 | 0.02472 | -0.063 | 51.208
10.5 | 1.256 | 0.02741 | -0.063 | 45.824
11 | 1.233 | 0.03043 | -0.063 | 40.534
11.5 | 1.184 | 0.0367 | -0.062 | 32.256
12 | 0.996 | 0.08637 | -0.03 | 11.534
12.5 | 0.955 | 0.09136 | -0.023 | 10.457
13 | 0.909 | 0.09864 | -0.022 | 9.211
13.5 | 0.854 | 0.10665 | -0.023 | 8.003
14 | 0.791 | 0.11526 | -0.022 | 6.862
14.5 | 0.722 | 0.12732 | -0.023 | 5.669
15 | 0.647 | 0.13363 | -0.023 | 4.841

## 30. Re 500k Mach 0.25 (2)
BIGFOIL.COM POLAR EXPORT
CB2012
CB2012 |  |  |  | Cl Max: | 1.2363 | at alpha= | 12 | deg
XFOIL ncrit=9 |  |  |  | L/D Max: | 87.963 | at alpha= | 4 | deg
Re: | 500000 |  |  | Cd Min: | 0.1589 | at alpha= | -14.5 | deg
Mach: | 0.25 |  |  | Cl=0 at alpha= | -2.3067 | deg
|  |  |  | @ Cl=0.1, Cd= | 0.0069108
|  |  |  | @ Cl=0.4, Cd= | 0.0066821
|  |  |  | @ Cl=0.6, Cd= | 0.0075852
alpha (deg) | Cl | Cd | Cm | Cl/Cd
-14.5 | -0.4881 | 0.1589 | -0.0119 | -3.0717
-14 | -0.4899 | 0.14783 | -0.0189 | -3.3139
-13.5 | -0.4826 | 0.1399 | -0.0203 | -3.4496
-13 | -0.4673 | 0.1345 | -0.0216 | -3.4743
-12.5 | -0.4706 | 0.12375 | -0.0284 | -3.8028
-12 | -0.4877 | 0.10993 | -0.0319 | -4.4365
-11.5 | -0.667 | 0.06039 | -0.0602 | -11.0449
-11 | -0.7115 | 0.04595 | -0.0725 | -15.4842
-10.5 | -0.7504 | 0.03848 | -0.0733 | -19.501
-10 | -0.7951 | 0.0355 | -0.0622 | -22.3972
-9.5 | -0.7964 | 0.02912 | -0.0599 | -27.3489
-9 | -0.7441 | 0.02542 | -0.0624 | -29.2722
-8.5 | -0.6887 | 0.02209 | -0.0639 | -31.177
-8 | -0.6243 | 0.01898 | -0.0664 | -32.8925
-7.5 | -0.5625 | 0.01648 | -0.068 | -34.1323
-7 | -0.4939 | 0.01479 | -0.0704 | -33.3942
-6.5 | -0.4362 | 0.01326 | -0.0706 | -32.8959
-6 | -0.3798 | 0.01237 | -0.0701 | -30.7033
-5.5 | -0.329 | 0.01137 | -0.0684 | -28.9358
-5 | -0.2776 | 0.01061 | -0.0669 | -26.164
-4.5 | -0.2262 | 0.00999 | -0.0654 | -22.6426
-4 | -0.1751 | 0.00944 | -0.0637 | -18.5487
-3.5 | -0.1234 | 0.00892 | -0.0623 | -13.8341
-3 | -0.0715 | 0.00842 | -0.0609 | -8.4917
-2.5 | -0.0196 | 0.00794 | -0.0595 | -2.4685
-2 | 0.0311 | 0.00745 | -0.0577 | 4.1745
-1.5 | 0.0814 | 0.00702 | -0.0558 | 11.5954
-1 | 0.1325 | 0.00672 | -0.0538 | 19.7173
-0.5 | 0.1836 | 0.00654 | -0.0518 | 28.0734
0 | 0.236 | 0.00648 | -0.05 | 36.4198
0.5 | 0.2884 | 0.00648 | -0.0481 | 44.5062
1 | 0.3409 | 0.00655 | -0.0463 | 52.0458
1.5 | 0.3964 | 0.00667 | -0.0452 | 59.4303
2 | 0.4617 | 0.00689 | -0.0463 | 67.0102
2.5 | 0.5394 | 0.00724 | -0.0504 | 74.5028
3 | 0.6184 | 0.00769 | -0.0548 | 80.4161
3.5 | 0.6969 | 0.00819 | -0.0593 | 85.0916
4 | 0.76 | 0.00864 | -0.0608 | 87.963
4.5 | 0.7932 | 0.00908 | -0.0561 | 87.3568
5 | 0.8314 | 0.00956 | -0.0522 | 86.9665
5.5 | 0.8714 | 0.01016 | -0.0486 | 85.7677
6 | 0.9131 | 0.01076 | -0.0453 | 84.8606
6.5 | 0.9548 | 0.01141 | -0.0421 | 83.681
7 | 0.9961 | 0.01213 | -0.0388 | 82.1187
7.5 | 1.0368 | 0.0129 | -0.0355 | 80.3721
8 | 1.0758 | 0.01376 | -0.0319 | 78.1831
8.5 | 1.1102 | 0.01477 | -0.0277 | 75.1659
9 | 1.1383 | 0.01592 | -0.0225 | 71.5013
9.5 | 1.1664 | 0.01717 | -0.0176 | 67.9324
10 | 1.1918 | 0.01869 | -0.0127 | 63.7667
10.5 | 1.2111 | 0.0207 | -0.0076 | 58.5072
11 | 1.2219 | 0.02344 | -0.0023 | 52.1288
11.5 | 1.2311 | 0.02654 | 0.0023 | 46.3866
12 | 1.2363 | 0.03026 | 0.0061 | 40.8559
12.5 | 1.2329 | 0.03515 | 0.0089 | 35.0754
13 | 1.2297 | 0.04062 | 0.0104 | 30.2733
13.5 | 1.22 | 0.0474 | 0.0104 | 25.7384
14 | 1.2081 | 0.05518 | 0.009 | 21.8938
14.5 | 1.1923 | 0.06407 | 0.0065 | 18.6093
15 | 1.1735 | 0.07386 | 0.0031 | 15.8882
15.5 | 1.1531 | 0.08432 | -0.001 | 13.6753
16 | 1.1331 | 0.0951 | -0.0054 | 11.9148
16.5 | 1.1073 | 0.10701 | -0.0107 | 10.3476
17 | 1.0872 | 0.11875 | -0.0163 | 9.1554

## 31. Re 500k Mach 0.50 (1)
BIGFOIL.COM POLAR EXPORT
CB2012
CB2012 |  |  |  | Cl Max: | 1.229 | at alpha= | 20 | deg
JavaFoil+Calcfoil stall+Eppler ext transition |  |  |  | L/D Max: | 88.04 | at alpha= | 7 | deg
Re: | 500000 |  |  | Cd Min: | 0.00853 | at alpha= | -0.5 | deg
Mach: | 0.5 |  |  | Cl=0 at alpha= | -2.2391 | deg
|  |  |  | @ Cl=0.1, Cd= | 0.0093809
|  |  |  | @ Cl=0.4, Cd= | 0.0088874
|  |  |  | @ Cl=0.6, Cd= | 0.010362
alpha (deg) | Cl | Cd | Cm | Cl/Cd
-20 | -0.98 | 0.23461 | -0.021 | -4.176
-19.5 | -0.953 | 0.22577 | -0.021 | -4.221
-19 | -0.926 | 0.21982 | -0.021 | -4.213
-18.5 | -0.899 | 0.21893 | -0.021 | -4.108
-18 | -0.873 | 0.21098 | -0.022 | -4.138
-17.5 | -0.846 | 0.207 | -0.022 | -4.088
-17 | -0.822 | 0.19562 | -0.023 | -4.201
-16.5 | -0.789 | 0.18252 | -0.021 | -4.324
-16 | -0.761 | 0.17414 | -0.021 | -4.368
-15.5 | -0.733 | 0.17466 | -0.021 | -4.199
-15 | -0.706 | 0.17103 | -0.021 | -4.128
-14.5 | -0.679 | 0.16573 | -0.021 | -4.095
-14 | -0.652 | 0.15895 | -0.021 | -4.1
-13.5 | -0.624 | 0.1522 | -0.021 | -4.103
-13 | -0.597 | 0.14654 | -0.021 | -4.075
-12.5 | -0.57 | 0.13707 | -0.022 | -4.159
-12 | -0.541 | 0.1837 | -0.02 | -2.944
-11.5 | -0.513 | 0.12408 | -0.02 | -4.136
-11 | -0.486 | 0.12377 | -0.02 | -3.927
-10.5 | -0.459 | 0.11431 | -0.02 | -4.012
-10 | -0.431 | 0.11127 | -0.021 | -3.875
-9.5 | -0.403 | 0.10182 | -0.019 | -3.957
-9 | -0.375 | 0.09712 | -0.019 | -3.865
-8.5 | -0.348 | 0.0904 | -0.019 | -3.848
-8 | -0.32 | 0.08383 | -0.019 | -3.818
-7.5 | -0.473 | 0.05578 | -0.02 | -8.472
-7 | -0.465 | 0.05041 | -0.021 | -9.221
-6.5 | -0.525 | 0.01564 | -0.05 | -33.597
-6 | -0.491 | 0.01479 | -0.052 | -33.224
-5.5 | -0.435 | 0.01405 | -0.053 | -30.942
-5 | -0.373 | 0.0134 | -0.053 | -27.858
-4.5 | -0.309 | 0.01279 | -0.054 | -24.139
-4 | -0.242 | 0.01239 | -0.055 | -19.554
-3.5 | -0.174 | 0.01138 | -0.055 | -15.336
-3 | -0.106 | 0.01089 | -0.056 | -9.712
-2.5 | -0.036 | 0.01053 | -0.057 | -3.46
-2 | 0.033 | 0.01007 | -0.057 | 3.288
-1.5 | 0.103 | 0.00935 | -0.058 | 10.996
-1 | 0.172 | 0.00869 | -0.059 | 19.836
-0.5 | 0.242 | 0.00853 | -0.059 | 28.394
0 | 0.312 | 0.00866 | -0.06 | 36.021
0.5 | 0.382 | 0.00883 | -0.061 | 43.226
1 | 0.451 | 0.00905 | -0.061 | 49.829
1.5 | 0.52 | 0.00951 | -0.062 | 54.678
2 | 0.589 | 0.01029 | -0.063 | 57.278
2.5 | 0.658 | 0.01074 | -0.063 | 61.315
3 | 0.727 | 0.01151 | -0.064 | 63.166
3.5 | 0.795 | 0.01237 | -0.065 | 64.277
4 | 0.863 | 0.01321 | -0.065 | 65.312
4.5 | 0.93 | 0.01414 | -0.066 | 65.78
5 | 0.996 | 0.01506 | -0.067 | 66.142
5.5 | 1.061 | 0.01611 | -0.067 | 65.864
6 | 1.122 | 0.01729 | -0.068 | 64.926
6.5 | 1.177 | 0.01892 | -0.069 | 62.195
7 | 1.196 | 0.01359 | -0.068 | 88.04
7.5 | 1.22 | 0.02309 | -0.068 | 52.832
8 | 1.206 | 0.0258 | -0.068 | 46.742
8.5 | 1.105 | 0.03017 | -0.068 | 36.62
9 | 0.62 | 0.07277 | -0.022 | 8.526
9.5 | 0.648 | 0.09493 | -0.025 | 6.825
10 | 0.675 | 0.0904 | -0.026 | 7.467
10.5 | 0.702 | 0.11011 | -0.028 | 6.379
11 | 0.73 | 0.11583 | -0.031 | 6.303
11.5 | 0.758 | 0.12441 | -0.033 | 6.092
12 | 0.785 | 0.1266 | -0.034 | 6.2
12.5 | 0.813 | 0.14122 | -0.036 | 5.755
13 | 0.841 | 0.14921 | -0.039 | 5.639
13.5 | 0.868 | 0.16255 | -0.039 | 5.341
14 | 0.895 | 0.16245 | -0.04 | 5.508
14.5 | 0.922 | 0.17113 | -0.041 | 5.39
15 | 0.951 | 0.17805 | -0.043 | 5.34
15.5 | 0.986 | 0.1903 | -0.049 | 5.18
16 | 1.009 | 0.19928 | -0.047 | 5.063
16.5 | 1.036 | 0.20187 | -0.048 | 5.131
17 | 1.059 | 0.25423 | -0.047 | 4.167
17.5 | 1.089 | 0.21695 | -0.049 | 5.02
18 | 1.116 | 0.22136 | -0.05 | 5.043
18.5 | 1.143 | 0.22352 | -0.051 | 5.114
19 | 1.171 | 0.23352 | -0.052 | 5.015
19.5 | 1.198 | 0.2378 | -0.053 | 5.039
20 | 1.229 | 0.23903 | -0.055 | 5.143

## 32. Re 500k Mach 0.50 (2)
BIGFOIL.COM POLAR EXPORT
CB2012
CB2012 |  |  |  | Cl Max: | 1.1868 | at alpha= | 9.5 | deg
XFOIL ncrit=9 |  |  |  | L/D Max: | 82.5551 | at alpha= | 4 | deg
Re: | 500000 |  |  | Cd Min: | 0.25901 | at alpha= | -20 | deg
Mach: | 0.5 |  |  | Cl=0 at alpha= | -2.3207 | deg
|  |  |  | @ Cl=0.1, Cd= | 0.0077418
|  |  |  | @ Cl=0.4, Cd= | 0.0071794
|  |  |  | @ Cl=0.6, Cd= | 0.0082081
alpha (deg) | Cl | Cd | Cm | Cl/Cd
-20 | -0.6974 | 0.25901 | 0.0332 | -2.6926
-19.5 | -0.6752 | 0.25167 | 0.0293 | -2.6829
-19 | -0.6535 | 0.24391 | 0.0248 | -2.6793
-18.5 | -0.6324 | 0.23528 | 0.0196 | -2.6879
-17.5 | -0.5917 | 0.21897 | 0.011 | -2.7022
-17 | -0.5709 | 0.21152 | 0.0071 | -2.699
-16.5 | -0.5521 | 0.20299 | 0.0022 | -2.7198
-16 | -0.5395 | 0.19409 | -0.0043 | -2.7796
-15.5 | -0.5171 | 0.18605 | -0.006 | -2.7794
-15 | -0.4969 | 0.17921 | -0.0087 | -2.7727
-14.5 | -0.4863 | 0.17045 | -0.0149 | -2.853
-14 | -0.4747 | 0.16112 | -0.0189 | -2.9463
-13.5 | -0.4518 | 0.15493 | -0.0195 | -2.9162
-13 | -0.4391 | 0.14706 | -0.0233 | -2.9859
-12.5 | -0.4366 | 0.13751 | -0.0296 | -3.175
-12 | -0.4276 | 0.12861 | -0.0328 | -3.3248
-11.5 | -0.4222 | 0.11916 | -0.0338 | -3.5431
-11 | -0.4136 | 0.11185 | -0.0362 | -3.6978
-10.5 | -0.4214 | 0.10091 | -0.0408 | -4.176
-10 | -0.4345 | 0.0898 | -0.0455 | -4.8385
-9.5 | -0.4554 | 0.07837 | -0.0506 | -5.8109
-9 | -0.4755 | 0.06841 | -0.0549 | -6.9507
-8.5 | -0.5219 | 0.05644 | -0.0592 | -9.247
-8 | -0.557 | 0.03875 | -0.0813 | -14.3742
-7.5 | -0.5494 | 0.02895 | -0.0917 | -18.9775
-6.5 | -0.4605 | 0.01782 | -0.0931 | -25.8418
-6 | -0.4145 | 0.01526 | -0.0887 | -27.1625
-5.5 | -0.3636 | 0.0137 | -0.0845 | -26.5401
-5 | -0.3117 | 0.01237 | -0.0804 | -25.1981
-4.5 | -0.2566 | 0.0113 | -0.0769 | -22.708
-4 | -0.1988 | 0.01049 | -0.0741 | -18.9514
-3.5 | -0.1396 | 0.00984 | -0.0718 | -14.187
-3 | -0.0801 | 0.00928 | -0.0697 | -8.6315
-2.5 | -0.0209 | 0.00877 | -0.0676 | -2.3831
-2 | 0.0374 | 0.00826 | -0.0655 | 4.5278
-1.5 | 0.0949 | 0.00778 | -0.0632 | 12.1979
-1 | 0.151 | 0.00736 | -0.0606 | 20.5163
-0.5 | 0.2073 | 0.00709 | -0.0578 | 29.2384
0 | 0.2639 | 0.00697 | -0.055 | 37.8623
0.5 | 0.321 | 0.00699 | -0.0522 | 45.9227
1 | 0.3777 | 0.0071 | -0.0494 | 53.1972
1.5 | 0.4339 | 0.0073 | -0.0464 | 59.4384
2 | 0.4958 | 0.00759 | -0.0448 | 65.3228
2.5 | 0.5789 | 0.00806 | -0.0478 | 71.8238
3 | 0.6701 | 0.0087 | -0.0525 | 77.023
3.5 | 0.7596 | 0.00939 | -0.057 | 80.8946
4 | 0.8239 | 0.00998 | -0.0565 | 82.5551
4.5 | 0.857 | 0.01052 | -0.0496 | 81.4639
5 | 0.8964 | 0.01118 | -0.0437 | 80.1789
5.5 | 0.9369 | 0.01191 | -0.0379 | 78.665
6 | 0.9762 | 0.01271 | -0.0318 | 76.8057
6.5 | 1.0119 | 0.01359 | -0.025 | 74.4592
7 | 1.048 | 0.01467 | -0.0187 | 71.4383
7.5 | 1.0828 | 0.016 | -0.0125 | 67.675
8 | 1.1169 | 0.01759 | -0.0067 | 63.4963
8.5 | 1.1474 | 0.01959 | -0.0011 | 58.5707
9 | 1.1738 | 0.02208 | 0.0043 | 53.1612
9.5 | 1.1868 | 0.02571 | 0.0096 | 46.161
10 | 1.1833 | 0.03099 | 0.014 | 38.1833
10.5 | 1.1735 | 0.03757 | 0.0164 | 31.235
11 | 1.1539 | 0.04588 | 0.0162 | 25.1504
11.5 | 1.1306 | 0.05541 | 0.0142 | 20.4043
12 | 1.104 | 0.06594 | 0.0107 | 16.7425
12.5 | 1.0755 | 0.07728 | 0.0061 | 13.9169
13 | 1.0467 | 0.08922 | 0.0006 | 11.7317
13.5 | 1.0178 | 0.1018 | -0.0058 | 9.998
14 | 0.9921 | 0.11458 | -0.0127 | 8.6586
14.5 | 0.9671 | 0.12802 | -0.0202 | 7.5543

## 33. Re 750k Mach 0.00 (1)
BIGFOIL.COM POLAR EXPORT
CB2012
CB2012 |  |  |  | Cl Max: | 1.304 | at alpha= | 11 | deg
JavaFoil+Calcfoil stall+Eppler ext transition |  |  |  | L/D Max: | 99.638 | at alpha= | 10 | deg
Re: | 750000 |  |  | Cd Min: | 0.00693 | at alpha= | -0.5 | deg
Mach: | 0 |  |  | Cl=0 at alpha= | -2.2377 | deg
|  |  |  | @ Cl=0.1, Cd= | 0.0071415
|  |  |  | @ Cl=0.4, Cd= | 0.00725
|  |  |  | @ Cl=0.6, Cd= | 0.0083737
alpha (deg) | Cl | Cd | Cm | Cl/Cd
-18 | -0.607 | 0.17196 | -0.014 | -3.532
-17.5 | -0.629 | 0.1595 | -0.014 | -3.941
-17 | -0.649 | 0.15267 | -0.014 | -4.253
-16.5 | -0.669 | 0.14275 | -0.015 | -4.687
-16 | -0.687 | 0.13246 | -0.014 | -5.186
-15.5 | -0.704 | 0.12833 | -0.015 | -5.486
-15 | -0.718 | 0.12029 | -0.015 | -5.97
-14.5 | -0.731 | 0.11244 | -0.016 | -6.498
-14 | -0.739 | 0.10551 | -0.016 | -7.007
-13.5 | -0.745 | 0.09987 | -0.017 | -7.462
-13 | -0.747 | 0.09132 | -0.018 | -8.182
-12.5 | -0.744 | 0.08691 | -0.018 | -8.566
-12 | -0.738 | 0.08101 | -0.018 | -9.111
-11.5 | -0.725 | 0.07659 | -0.018 | -9.468
-11 | -0.709 | 0.0705 | -0.021 | -10.052
-10.5 | -0.687 | 0.06551 | -0.022 | -10.493
-10 | -0.668 | 0.05834 | -0.025 | -11.458
-9.5 | -0.737 | 0.01863 | -0.039 | -39.57
-9 | -0.74 | 0.01436 | -0.042 | -51.539
-8.5 | -0.697 | 0.0135 | -0.042 | -51.674
-8 | -0.651 | 0.01291 | -0.043 | -50.47
-7.5 | -0.603 | 0.01245 | -0.043 | -48.432
-7 | -0.551 | 0.01204 | -0.044 | -45.758
-6.5 | -0.497 | 0.01168 | -0.045 | -42.593
-6 | -0.442 | 0.01134 | -0.045 | -39.008
-5.5 | -0.386 | 0.01093 | -0.046 | -35.287
-5 | -0.328 | 0.01071 | -0.046 | -30.652
-4.5 | -0.27 | 0.01043 | -0.047 | -25.896
-4 | -0.211 | 0.00958 | -0.047 | -22.033
-3.5 | -0.152 | 0.00916 | -0.048 | -16.556
-3 | -0.092 | 0.00874 | -0.049 | -10.502
-2.5 | -0.032 | 0.00824 | -0.049 | -3.836
-2 | 0.029 | 0.00748 | -0.05 | 3.836
-1.5 | 0.089 | 0.00718 | -0.05 | 12.409
-1 | 0.149 | 0.00697 | -0.051 | 21.442
-0.5 | 0.21 | 0.00693 | -0.051 | 30.274
0 | 0.27 | 0.00697 | -0.052 | 38.772
0.5 | 0.331 | 0.00707 | -0.053 | 46.747
1 | 0.391 | 0.00722 | -0.053 | 54.112
1.5 | 0.451 | 0.00742 | -0.054 | 60.804
2 | 0.511 | 0.00774 | -0.054 | 65.989
2.5 | 0.571 | 0.00819 | -0.055 | 69.678
3 | 0.631 | 0.00857 | -0.056 | 73.575
3.5 | 0.69 | 0.00896 | -0.056 | 77.02
4 | 0.75 | 0.00962 | -0.057 | 77.891
4.5 | 0.809 | 0.01028 | -0.057 | 78.652
5 | 0.867 | 0.01086 | -0.058 | 79.854
5.5 | 0.925 | 0.01142 | -0.058 | 80.998
6 | 0.982 | 0.01219 | -0.059 | 80.545
6.5 | 1.036 | 0.01284 | -0.06 | 80.738
7 | 1.089 | 0.01354 | -0.06 | 80.441
7.5 | 1.139 | 0.01452 | -0.061 | 78.429
8 | 1.183 | 0.01767 | -0.061 | 66.952
8.5 | 1.224 | 0.01861 | -0.062 | 65.752
9 | 1.245 | 0.01405 | -0.062 | 88.626
9.5 | 1.269 | 0.0149 | -0.062 | 85.147
10 | 1.287 | 0.01291 | -0.062 | 99.638
10.5 | 1.298 | 0.0218 | -0.062 | 59.551
11 | 1.304 | 0.0235 | -0.063 | 55.482
11.5 | 1.3 | 0.02567 | -0.063 | 50.662
12 | 1.293 | 0.02753 | -0.063 | 46.953
12.5 | 1.275 | 0.03043 | -0.063 | 41.882
13 | 1.248 | 0.03451 | -0.062 | 36.156
13.5 | 1.214 | 0.0395 | -0.062 | 30.727
14 | 1.146 | 0.05534 | -0.058 | 20.706
14.5 | 1.063 | 0.083 | -0.051 | 12.811
15 | 0.99 | 0.11362 | -0.036 | 8.709
15.5 | 0.956 | 0.12252 | -0.031 | 7.801
16 | 0.922 | 0.13164 | -0.025 | 7.007

## 34. Re 750k Mach 0.00 (2)
BIGFOIL.COM POLAR EXPORT
CB2012
CB2012 |  |  |  | Cl Max: | 1.3296 | at alpha= | 13.5 | deg
XFOIL ncrit=9 |  |  |  | L/D Max: | 98.0599 | at alpha= | 5 | deg
Re: | 750000 |  |  | Cd Min: | 0.2062 | at alpha= | -18 | deg
Mach: | 0 |  |  | Cl=0 at alpha= | -2.311 | deg
|  |  |  | @ Cl=0.1, Cd= | 0.0059885
|  |  |  | @ Cl=0.4, Cd= | 0.0057714
|  |  |  | @ Cl=0.6, Cd= | 0.0067658
alpha (deg) | Cl | Cd | Cm | Cl/Cd
-18 | -0.5836 | 0.2062 | 0.013 | -2.8303
-17.5 | -0.5753 | 0.19556 | 0.0071 | -2.9418
-17 | -0.5624 | 0.18859 | 0.0046 | -2.9821
-16.5 | -0.5459 | 0.18335 | 0.0022 | -2.9774
-16 | -0.5327 | 0.17659 | -0.001 | -3.0166
-15.5 | -0.801 | 0.09456 | -0.0356 | -8.4708
-15 | -0.8694 | 0.07374 | -0.0482 | -11.7901
-14.5 | -0.9184 | 0.05682 | -0.0601 | -16.1633
-14 | -0.9421 | 0.04536 | -0.069 | -20.7694
-13.5 | -0.9651 | 0.03673 | -0.0735 | -26.2755
-13 | -0.9869 | 0.03085 | -0.0721 | -31.9903
-12.5 | -0.9841 | 0.0286 | -0.0674 | -34.4091
-12 | -0.9713 | 0.02726 | -0.0621 | -35.631
-11.5 | -0.9578 | 0.02559 | -0.0566 | -37.4287
-11 | -0.9367 | 0.02436 | -0.0521 | -38.4524
-10.5 | -0.8853 | 0.02115 | -0.0544 | -41.8582
-10 | -0.8265 | 0.01957 | -0.0568 | -42.233
-9.5 | -0.7672 | 0.01816 | -0.0588 | -42.2467
-9 | -0.7029 | 0.01697 | -0.0615 | -41.4202
-8.5 | -0.6436 | 0.01453 | -0.0638 | -44.2946
-8 | -0.5791 | 0.01346 | -0.0664 | -43.0238
-7.5 | -0.5221 | 0.01256 | -0.0671 | -41.5685
-7 | -0.4727 | 0.01149 | -0.0661 | -41.1401
-6.5 | -0.4221 | 0.01093 | -0.0652 | -38.6185
-6 | -0.3728 | 0.01024 | -0.0639 | -36.4062
-5.5 | -0.3244 | 0.00959 | -0.0624 | -33.8269
-5 | -0.2746 | 0.00905 | -0.0612 | -30.3425
-4.5 | -0.2241 | 0.00855 | -0.0601 | -26.2105
-4 | -0.1728 | 0.00812 | -0.0592 | -21.2808
-3.5 | -0.1212 | 0.0077 | -0.0583 | -15.7403
-3 | -0.0701 | 0.00727 | -0.0573 | -9.6424
-2.5 | -0.019 | 0.00687 | -0.0563 | -2.7656
-1.5 | 0.0815 | 0.0061 | -0.0538 | 13.3607
-1 | 0.1313 | 0.0058 | -0.0524 | 22.6379
-0.5 | 0.1814 | 0.00562 | -0.0509 | 32.2776
0 | 0.2316 | 0.00552 | -0.0493 | 41.9565
0.5 | 0.2822 | 0.00552 | -0.0478 | 51.1232
1 | 0.3327 | 0.00559 | -0.0463 | 59.517
1.5 | 0.3827 | 0.00571 | -0.0447 | 67.0228
2 | 0.4334 | 0.00589 | -0.0432 | 73.5823
2.5 | 0.4928 | 0.00613 | -0.0439 | 80.3915
3.5 | 0.6378 | 0.00699 | -0.0514 | 91.2446
4 | 0.7094 | 0.00745 | -0.0551 | 95.2215
5 | 0.8188 | 0.00835 | -0.0556 | 98.0599
5.5 | 0.8577 | 0.00883 | -0.0524 | 97.1348
6 | 0.8995 | 0.00932 | -0.0498 | 96.5129
6.5 | 0.9415 | 0.00987 | -0.0473 | 95.3901
7 | 0.9836 | 0.01045 | -0.0448 | 94.1244
7.5 | 1.0252 | 0.01109 | -0.0423 | 92.4436
8 | 1.0649 | 0.01185 | -0.0396 | 89.865
8.5 | 1.1033 | 0.01269 | -0.0367 | 86.9425
9 | 1.1407 | 0.01356 | -0.0338 | 84.1224
9.5 | 1.1752 | 0.01454 | -0.0304 | 80.8253
10 | 1.2034 | 0.01562 | -0.026 | 77.0423
10.5 | 1.2299 | 0.01675 | -0.0214 | 73.4269
11 | 1.2509 | 0.01831 | -0.0165 | 68.3179
11.5 | 1.2678 | 0.02026 | -0.0115 | 62.5765
12 | 1.2861 | 0.02227 | -0.0073 | 57.7503
12.5 | 1.3042 | 0.02444 | -0.0037 | 53.3633
13 | 1.3216 | 0.02682 | -0.0006 | 49.2767
13.5 | 1.3296 | 0.03014 | 0.0024 | 44.1141
14 | 1.325 | 0.03495 | 0.0049 | 37.9113
14.5 | 1.3273 | 0.03962 | 0.0061 | 33.5008
15 | 1.3282 | 0.04487 | 0.0063 | 29.6011
15.5 | 1.3205 | 0.05168 | 0.0054 | 25.5515
16 | 1.3056 | 0.06004 | 0.0032 | 21.7455
16.5 | 1.2883 | 0.06934 | 0.0001 | 18.5795
17 | 1.2637 | 0.08021 | -0.0039 | 15.7549
17.5 | 1.2365 | 0.0918 | -0.0085 | 13.4695
18 | 1.2118 | 0.10337 | -0.0134 | 11.7229
18.5 | 1.1864 | 0.1154 | -0.0186 | 10.2808

## 35. Re 750k Mach 0.10 (1)
BIGFOIL.COM POLAR EXPORT
CB2012
CB2012 |  |  |  | Cl Max: | 1.298 | at alpha= | 11 | deg
JavaFoil+Calcfoil stall+Eppler ext transition |  |  |  | L/D Max: | 87.779 | at alpha= | 9 | deg
Re: | 750000 |  |  | Cd Min: | 0.00696 | at alpha= | -0.5 | deg
Mach: | 0.1 |  |  | Cl=0 at alpha= | -2.2377 | deg
|  |  |  | @ Cl=0.1, Cd= | 0.007175
|  |  |  | @ Cl=0.4, Cd= | 0.0072922
|  |  |  | @ Cl=0.6, Cd= | 0.008406
alpha (deg) | Cl | Cd | Cm | Cl/Cd
-17.5 | -0.585 | 0.16654 | -0.014 | -3.51
-17 | -0.609 | 0.15397 | -0.014 | -3.953
-16.5 | -0.632 | 0.14628 | -0.014 | -4.32
-16 | -0.654 | 0.13679 | -0.015 | -4.78
-15.5 | -0.674 | 0.12996 | -0.015 | -5.186
-15 | -0.693 | 0.12345 | -0.016 | -5.61
-14.5 | -0.708 | 0.1139 | -0.016 | -6.214
-14 | -0.721 | 0.10562 | -0.017 | -6.824
-13.5 | -0.73 | 0.09969 | -0.017 | -7.319
-13 | -0.734 | 0.09507 | -0.017 | -7.721
-12.5 | -0.735 | 0.08762 | -0.018 | -8.392
-12 | -0.732 | 0.08235 | -0.018 | -8.884
-11.5 | -0.72 | 0.07709 | -0.018 | -9.343
-11 | -0.703 | 0.07153 | -0.019 | -9.83
-10.5 | -0.683 | 0.06694 | -0.02 | -10.203
-10 | -0.669 | 0.05763 | -0.026 | -11.616
-9.5 | -0.672 | 0.03919 | -0.033 | -17.146
-9 | -0.732 | 0.01192 | -0.041 | -61.435
-8.5 | -0.699 | 0.01363 | -0.043 | -51.288
-8 | -0.653 | 0.01301 | -0.043 | -50.203
-7.5 | -0.605 | 0.01253 | -0.044 | -48.284
-7 | -0.553 | 0.0121 | -0.044 | -45.703
-6.5 | -0.499 | 0.01174 | -0.045 | -42.525
-6 | -0.444 | 0.01139 | -0.045 | -39.011
-5.5 | -0.388 | 0.01098 | -0.046 | -35.299
-5 | -0.33 | 0.01075 | -0.046 | -30.703
-4.5 | -0.271 | 0.01048 | -0.047 | -25.89
-4 | -0.212 | 0.00962 | -0.048 | -22.049
-3.5 | -0.152 | 0.00918 | -0.048 | -16.596
-3 | -0.092 | 0.00878 | -0.049 | -10.5
-2.5 | -0.032 | 0.00829 | -0.049 | -3.833
-2 | 0.029 | 0.00753 | -0.05 | 3.832
-1.5 | 0.09 | 0.00721 | -0.051 | 12.42
-1 | 0.15 | 0.007 | -0.051 | 21.44
-0.5 | 0.211 | 0.00696 | -0.052 | 30.301
0 | 0.272 | 0.007 | -0.052 | 38.826
0.5 | 0.332 | 0.00711 | -0.053 | 46.719
1 | 0.393 | 0.00727 | -0.053 | 54.04
1.5 | 0.453 | 0.00746 | -0.054 | 60.788
2 | 0.514 | 0.00778 | -0.055 | 66.036
2.5 | 0.574 | 0.00825 | -0.055 | 69.528
3 | 0.634 | 0.00861 | -0.056 | 73.619
3.5 | 0.694 | 0.00899 | -0.056 | 77.127
4 | 0.753 | 0.0097 | -0.057 | 77.664
4.5 | 0.813 | 0.01037 | -0.058 | 78.357
5 | 0.871 | 0.01093 | -0.058 | 79.74
5.5 | 0.93 | 0.01153 | -0.059 | 80.638
6 | 0.987 | 0.0123 | -0.059 | 80.228
6.5 | 1.041 | 0.0129 | -0.06 | 80.683
7 | 1.094 | 0.0137 | -0.06 | 79.871
7.5 | 1.143 | 0.01468 | -0.061 | 77.897
8 | 1.188 | 0.01782 | -0.062 | 66.656
8.5 | 1.228 | 0.01888 | -0.062 | 65.027
9 | 1.247 | 0.01421 | -0.062 | 87.779
9.5 | 1.269 | 0.0151 | -0.062 | 84.03
10 | 1.286 | 0.02046 | -0.062 | 62.847
10.5 | 1.295 | 0.0222 | -0.063 | 58.338
11 | 1.298 | 0.02394 | -0.063 | 54.216
11.5 | 1.291 | 0.02634 | -0.063 | 48.998
12 | 1.279 | 0.02834 | -0.063 | 45.128
12.5 | 1.256 | 0.03156 | -0.063 | 39.795
13 | 1.221 | 0.03647 | -0.062 | 33.487
13.5 | 1.179 | 0.04312 | -0.061 | 27.339
14 | 1.117 | 0.05644 | -0.058 | 19.795
14.5 | 0.995 | 0.10472 | -0.041 | 9.504
15 | 0.952 | 0.11591 | -0.032 | 8.212
15.5 | 0.916 | 0.12381 | -0.027 | 7.396
16 | 0.88 | 0.1335 | -0.024 | 6.591

## 36. Re 750k Mach 0.10 (2)
BIGFOIL.COM POLAR EXPORT
CB2012
CB2012 |  |  |  | Cl Max: | 1.321 | at alpha= | 13.5 | deg
XFOIL ncrit=9 |  |  |  | L/D Max: | 97.7646 | at alpha= | 5 | deg
Re: | 750000 |  |  | Cd Min: | 0.19633 | at alpha= | -17.5 | deg
Mach: | 0.1 |  |  | Cl=0 at alpha= | -2.314 | deg
|  |  |  | @ Cl=0.1, Cd= | 0.0060226
|  |  |  | @ Cl=0.4, Cd= | 0.0057848
|  |  |  | @ Cl=0.6, Cd= | 0.0067643
alpha (deg) | Cl | Cd | Cm | Cl/Cd
-17.5 | -0.5755 | 0.19633 | 0.0072 | -2.9313
-17 | -0.5622 | 0.18935 | 0.0047 | -2.9691
-16.5 | -0.5455 | 0.18405 | 0.0023 | -2.9639
-16 | -0.5321 | 0.17728 | -0.0009 | -3.0015
-15.5 | -0.5297 | 0.1654 | -0.0068 | -3.2025
-15 | -0.5239 | 0.15593 | -0.0103 | -3.3598
-14.5 | -0.8494 | 0.07071 | -0.0506 | -12.0124
-14 | -0.8972 | 0.05412 | -0.0626 | -16.578
-13.5 | -0.9221 | 0.04288 | -0.0713 | -21.5042
-13 | -0.9606 | 0.03357 | -0.0743 | -28.6148
-12.5 | -0.9636 | 0.03014 | -0.0714 | -31.9708
-12 | -0.9586 | 0.02855 | -0.0656 | -33.5762
-11.5 | -0.949 | 0.02664 | -0.0599 | -35.6231
-10.5 | -0.8834 | 0.02273 | -0.056 | -38.8649
-10 | -0.8301 | 0.02012 | -0.058 | -41.2575
-9.5 | -0.7706 | 0.01859 | -0.06 | -41.4524
-9 | -0.7064 | 0.01727 | -0.0625 | -40.9033
-8.5 | -0.6465 | 0.0148 | -0.0648 | -43.6824
-8 | -0.5815 | 0.01365 | -0.0674 | -42.6007
-7.5 | -0.5246 | 0.01269 | -0.0679 | -41.3396
-7 | -0.4751 | 0.01161 | -0.0669 | -40.9216
-6.5 | -0.4247 | 0.011 | -0.0658 | -38.6091
-6 | -0.3752 | 0.0103 | -0.0644 | -36.4272
-5.5 | -0.326 | 0.00966 | -0.063 | -33.7474
-5 | -0.2762 | 0.00908 | -0.0617 | -30.4185
-4.5 | -0.2254 | 0.00859 | -0.0606 | -26.2398
-4 | -0.1738 | 0.00815 | -0.0596 | -21.3252
-3 | -0.0704 | 0.0073 | -0.0577 | -9.6438
-2.5 | -0.0189 | 0.00691 | -0.0567 | -2.7352
-2 | 0.0319 | 0.00651 | -0.0555 | 4.9002
-1.5 | 0.0821 | 0.00613 | -0.0542 | 13.3931
-1 | 0.1321 | 0.00583 | -0.0527 | 22.6587
-0.5 | 0.1824 | 0.00565 | -0.0511 | 32.2832
0 | 0.2328 | 0.00555 | -0.0495 | 41.9459
0.5 | 0.2837 | 0.00554 | -0.048 | 51.2094
1 | 0.3344 | 0.0056 | -0.0464 | 59.7143
1.5 | 0.3846 | 0.00573 | -0.0448 | 67.1204
2 | 0.4352 | 0.00591 | -0.0433 | 73.6379
2.5 | 0.4947 | 0.00617 | -0.0438 | 80.1783
3 | 0.5659 | 0.00655 | -0.0472 | 86.3969
3.5 | 0.6407 | 0.00702 | -0.0514 | 91.2678
4 | 0.7126 | 0.0075 | -0.0551 | 95.0133
5 | 0.8222 | 0.00841 | -0.0555 | 97.7646
5.5 | 0.8616 | 0.00888 | -0.0523 | 97.027
6 | 0.9035 | 0.00938 | -0.0495 | 96.322
6.5 | 0.9456 | 0.00995 | -0.0469 | 95.0352
7 | 0.9879 | 0.01054 | -0.0444 | 93.7287
7.5 | 1.0297 | 0.01118 | -0.0418 | 92.102
8 | 1.069 | 0.01198 | -0.0389 | 89.2321
9 | 1.1441 | 0.01374 | -0.0327 | 83.2678
9.5 | 1.178 | 0.01474 | -0.0291 | 79.9186
10 | 1.2053 | 0.01581 | -0.0243 | 76.2366
10.5 | 1.23 | 0.01709 | -0.0195 | 71.9719
11 | 1.2499 | 0.01879 | -0.0145 | 66.5194
11.5 | 1.2683 | 0.02072 | -0.0098 | 61.2114
12 | 1.2832 | 0.02304 | -0.0053 | 55.6944
12.5 | 1.3023 | 0.02524 | -0.0019 | 51.5967
13 | 1.318 | 0.02786 | 0.0012 | 47.308
13.5 | 1.321 | 0.03178 | 0.0041 | 41.567
14 | 1.3169 | 0.0368 | 0.0061 | 35.7853
14.5 | 1.3156 | 0.0421 | 0.0069 | 31.2494
15 | 1.3134 | 0.04802 | 0.0066 | 27.3511
15.5 | 1.3024 | 0.05562 | 0.005 | 23.416
16 | 1.2844 | 0.06478 | 0.0022 | 19.8271
16.5 | 1.2643 | 0.07479 | -0.0014 | 16.9047
17 | 1.2379 | 0.08612 | -0.0058 | 14.3741
17.5 | 1.211 | 0.09791 | -0.0106 | 12.3685
18 | 1.187 | 0.10954 | -0.0156 | 10.8362
18.5 | 1.1636 | 0.12145 | -0.021 | 9.5809

## 37. Re 750k Mach 0.25 (1)
BIGFOIL.COM POLAR EXPORT
CB2012
CB2012 |  |  |  | Cl Max: | 1.271 | at alpha= | 10 | deg
JavaFoil+Calcfoil stall+Eppler ext transition |  |  |  | L/D Max: | 85.641 | at alpha= | 8.5 | deg
Re: | 750000 |  |  | Cd Min: | 0.00711 | at alpha= | -0.5 | deg
Mach: | 0.25 |  |  | Cl=0 at alpha= | -2.2381 | deg
|  |  |  | @ Cl=0.1, Cd= | 0.0073716
|  |  |  | @ Cl=0.4, Cd= | 0.0074311
|  |  |  | @ Cl=0.6, Cd= | 0.008615
alpha (deg) | Cl | Cd | Cm | Cl/Cd
-13.5 | -0.593 | 0.11454 | -0.015 | -5.179
-13 | -0.626 | 0.10328 | -0.016 | -6.061
-12.5 | -0.651 | 0.09553 | -0.016 | -6.819
-12 | -0.669 | 0.08741 | -0.017 | -7.654
-11.5 | -0.676 | 0.08152 | -0.018 | -8.297
-11 | -0.671 | 0.07552 | -0.018 | -8.887
-10.5 | -0.661 | 0.07042 | -0.019 | -9.393
-10 | -0.646 | 0.06581 | -0.02 | -9.814
-9.5 | -0.628 | 0.06012 | -0.023 | -10.439
-9 | -0.641 | 0.03734 | -0.034 | -17.155
-8.5 | -0.694 | 0.01218 | -0.043 | -56.971
-8 | -0.662 | 0.01369 | -0.044 | -48.338
-7.5 | -0.615 | 0.01312 | -0.045 | -46.862
-7 | -0.564 | 0.0126 | -0.045 | -44.77
-6.5 | -0.51 | 0.01212 | -0.046 | -42.114
-6 | -0.455 | 0.01171 | -0.047 | -38.828
-5.5 | -0.397 | 0.01127 | -0.047 | -35.241
-5 | -0.338 | 0.01102 | -0.048 | -30.708
-4.5 | -0.279 | 0.0107 | -0.048 | -26.039
-4 | -0.218 | 0.0098 | -0.049 | -22.222
-3.5 | -0.157 | 0.00938 | -0.05 | -16.679
-3 | -0.095 | 0.00912 | -0.05 | -10.388
-2.5 | -0.033 | 0.00855 | -0.051 | -3.816
-2 | 0.03 | 0.00786 | -0.051 | 3.769
-1.5 | 0.092 | 0.0074 | -0.052 | 12.42
-1 | 0.154 | 0.00718 | -0.053 | 21.482
-0.5 | 0.217 | 0.00711 | -0.053 | 30.479
0 | 0.279 | 0.00718 | -0.054 | 38.867
0.5 | 0.341 | 0.0073 | -0.054 | 46.773
1 | 0.404 | 0.00744 | -0.055 | 54.242
1.5 | 0.466 | 0.00766 | -0.056 | 60.817
2 | 0.528 | 0.00805 | -0.056 | 65.532
2.5 | 0.589 | 0.00856 | -0.057 | 68.858
3 | 0.651 | 0.00887 | -0.057 | 73.402
3.5 | 0.713 | 0.00935 | -0.058 | 76.186
4 | 0.774 | 0.01008 | -0.059 | 76.745
4.5 | 0.835 | 0.01074 | -0.059 | 77.728
5 | 0.895 | 0.01145 | -0.06 | 78.181
5.5 | 0.954 | 0.01198 | -0.06 | 79.674
6 | 1.012 | 0.01277 | -0.061 | 79.247
6.5 | 1.068 | 0.01349 | -0.062 | 79.169
7 | 1.121 | 0.01451 | -0.062 | 77.223
7.5 | 1.169 | 0.01549 | -0.063 | 75.491
8 | 1.212 | 0.01896 | -0.063 | 63.916
8.5 | 1.231 | 0.01437 | -0.063 | 85.641
9 | 1.252 | 0.0153 | -0.063 | 81.873
9.5 | 1.267 | 0.02086 | -0.063 | 60.711
10 | 1.271 | 0.02252 | -0.064 | 56.435
10.5 | 1.263 | 0.02491 | -0.064 | 50.688
11 | 1.243 | 0.02732 | -0.064 | 45.511
11.5 | 1.206 | 0.03102 | -0.063 | 38.89
12 | 1.154 | 0.03611 | -0.062 | 31.955
12.5 | 0.974 | 0.08631 | -0.042 | 11.286
13 | 0.91 | 0.09672 | -0.027 | 9.409
13.5 | 0.854 | 0.10273 | -0.024 | 8.312
14 | 0.791 | 0.10893 | -0.024 | 7.263
14.5 | 0.722 | 0.11922 | -0.024 | 6.056
15 | 0.647 | 0.12496 | -0.025 | 5.179

## 38. Re 750k Mach 0.25 (2)
BIGFOIL.COM POLAR EXPORT
CB2012
CB2012 |  |  |  | Cl Max: | 1.2867 | at alpha= | 13 | deg
XFOIL ncrit=9 |  |  |  | L/D Max: | 96.6246 | at alpha= | 5 | deg
Re: | 750000 |  |  | Cd Min: | 0.15415 | at alpha= | -14.5 | deg
Mach: | 0.25 |  |  | Cl=0 at alpha= | -2.3153 | deg
|  |  |  | @ Cl=0.1, Cd= | 0.0061901
|  |  |  | @ Cl=0.4, Cd= | 0.0058895
|  |  |  | @ Cl=0.6, Cd= | 0.0068818
alpha (deg) | Cl | Cd | Cm | Cl/Cd
-15.5 | -0.3739 | 0.15072 | -0.0176 | -2.4808
-15 | -0.3626 | 0.14671 | -0.0201 | -2.4715
-14.5 | -0.5047 | 0.15415 | -0.0117 | -3.2741
-14 | -0.506 | 0.14261 | -0.0163 | -3.5481
-13.5 | -0.5125 | 0.13047 | -0.0208 | -3.9281
-13 | -0.6056 | 0.09933 | -0.0339 | -6.0968
-12.5 | -0.7146 | 0.07034 | -0.0508 | -10.1592
-12 | -0.7812 | 0.04942 | -0.0672 | -15.8074
-11.5 | -0.8159 | 0.03802 | -0.0758 | -21.4598
-11 | -0.8382 | 0.03262 | -0.0741 | -25.6959
-10.5 | -0.8737 | 0.02998 | -0.0628 | -29.1428
-10 | -0.837 | 0.02489 | -0.0648 | -33.628
-9.5 | -0.7835 | 0.02181 | -0.0668 | -35.9239
-9 | -0.7228 | 0.01946 | -0.0686 | -37.1429
-8.5 | -0.6578 | 0.01706 | -0.071 | -38.558
-8 | -0.5943 | 0.0148 | -0.0732 | -40.1554
-7.5 | -0.5368 | 0.01355 | -0.0732 | -39.6162
-7 | -0.4846 | 0.01262 | -0.0718 | -38.3994
-6.5 | -0.438 | 0.01146 | -0.0695 | -38.2199
-6 | -0.3868 | 0.01076 | -0.0677 | -35.948
-5.5 | -0.3357 | 0.01002 | -0.066 | -33.503
-5 | -0.2844 | 0.00937 | -0.0644 | -30.3522
-4.5 | -0.2324 | 0.00881 | -0.063 | -26.3791
-4 | -0.1794 | 0.00834 | -0.0618 | -21.5108
-3.5 | -0.1259 | 0.0079 | -0.0607 | -15.9367
-2.5 | -0.0195 | 0.00706 | -0.0584 | -2.762
-2 | 0.0333 | 0.00667 | -0.0572 | 4.9925
-1.5 | 0.0851 | 0.00628 | -0.0558 | 13.551
-1 | 0.1365 | 0.00597 | -0.0542 | 22.8643
-0.5 | 0.188 | 0.00576 | -0.0525 | 32.6389
0 | 0.2395 | 0.00566 | -0.0507 | 42.3145
0.5 | 0.2914 | 0.00565 | -0.049 | 51.5752
1 | 0.3433 | 0.00573 | -0.0473 | 59.9127
1.5 | 0.3947 | 0.00587 | -0.0455 | 67.2402
2 | 0.4464 | 0.00606 | -0.0437 | 73.6634
2.5 | 0.5051 | 0.00633 | -0.0437 | 79.7946
3 | 0.5784 | 0.00674 | -0.047 | 85.816
3.5 | 0.6561 | 0.00725 | -0.0513 | 90.4966
4 | 0.7301 | 0.00776 | -0.0548 | 94.0851
5 | 0.8416 | 0.00871 | -0.0545 | 96.6246
5.5 | 0.8821 | 0.00922 | -0.051 | 95.6725
6 | 0.925 | 0.00976 | -0.0479 | 94.7746
6.5 | 0.9677 | 0.01037 | -0.0448 | 93.3173
7 | 1.0106 | 0.011 | -0.0417 | 91.8727
7.5 | 1.0525 | 0.01171 | -0.0385 | 89.8804
8 | 1.0911 | 0.01261 | -0.0349 | 86.5266
8.5 | 1.1276 | 0.01358 | -0.0309 | 83.0339
9 | 1.159 | 0.01462 | -0.026 | 79.275
9.5 | 1.1869 | 0.01577 | -0.0208 | 75.2632
10 | 1.2121 | 0.01721 | -0.0156 | 70.43
10.5 | 1.2304 | 0.01919 | -0.01 | 64.1167
11 | 1.2479 | 0.02143 | -0.005 | 58.2315
11.5 | 1.2643 | 0.02394 | -0.0006 | 52.8112
12 | 1.2749 | 0.02713 | 0.0035 | 46.9923
12.5 | 1.2828 | 0.03086 | 0.0066 | 41.5684
13 | 1.2867 | 0.03535 | 0.0087 | 36.3989
13.5 | 1.2753 | 0.04186 | 0.0095 | 30.4658
14 | 1.2599 | 0.04965 | 0.0086 | 25.3756
14.5 | 1.2399 | 0.05884 | 0.0062 | 21.0724
15 | 1.2231 | 0.06829 | 0.003 | 17.9104
15.5 | 1.1996 | 0.07908 | -0.0011 | 15.1694
16 | 1.173 | 0.09062 | -0.0057 | 12.9442
16.5 | 1.1481 | 0.1024 | -0.0107 | 11.2119
17 | 1.1233 | 0.11448 | -0.0161 | 9.8122
17.5 | 1.1013 | 0.12648 | -0.0218 | 8.7073
18 | 1.0825 | 0.1385 | -0.028 | 7.8159

## 39. Re 750k Mach 0.50 (1)
BIGFOIL.COM POLAR EXPORT
CB2012
CB2012 |  |  |  | Cl Max: | 1.234 | at alpha= | 20 | deg
JavaFoil+Calcfoil stall+Eppler ext transition |  |  |  | L/D Max: | 96.869 | at alpha= | 7 | deg
Re: | 750000 |  |  | Cd Min: | 0.00791 | at alpha= | -0.5 | deg
Mach: | 0.5 |  |  | Cl=0 at alpha= | -2.2391 | deg
|  |  |  | @ Cl=0.1, Cd= | 0.0084709
|  |  |  | @ Cl=0.4, Cd= | 0.00815
|  |  |  | @ Cl=0.6, Cd= | 0.0093722
alpha (deg) | Cl | Cd | Cm | Cl/Cd
-20 | -0.981 | 0.2147 | -0.021 | -4.57
-19.5 | -0.954 | 0.20719 | -0.021 | -4.605
-19 | -0.927 | 0.20292 | -0.021 | -4.569
-18.5 | -0.9 | 0.19758 | -0.022 | -4.556
-18 | -0.874 | 0.19355 | -0.022 | -4.515
-17.5 | -0.847 | 0.19019 | -0.022 | -4.454
-17 | -0.823 | 0.1749 | -0.023 | -4.704
-16.5 | -0.791 | 0.16771 | -0.022 | -4.716
-16 | -0.761 | 0.16267 | -0.021 | -4.681
-15.5 | -0.734 | 0.15886 | -0.021 | -4.62
-15 | -0.706 | 0.15554 | -0.021 | -4.542
-14.5 | -0.679 | 0.15021 | -0.021 | -4.52
-14 | -0.652 | 0.14573 | -0.021 | -4.473
-13.5 | -0.625 | 0.13697 | -0.021 | -4.56
-13 | -0.597 | 0.1357 | -0.022 | -4.401
-12.5 | -0.57 | 0.12375 | -0.022 | -4.607
-12 | -0.541 | 0.16399 | -0.02 | -3.298
-11.5 | -0.513 | 0.11489 | -0.02 | -4.468
-11 | -0.486 | 0.11226 | -0.02 | -4.33
-10.5 | -0.459 | 0.1061 | -0.021 | -4.323
-10 | -0.431 | 0.10317 | -0.021 | -4.18
-9.5 | -0.403 | 0.093 | -0.019 | -4.333
-9 | -0.375 | 0.08841 | -0.019 | -4.247
-8.5 | -0.348 | 0.08333 | -0.02 | -4.175
-8 | -0.32 | 0.07835 | -0.019 | -4.086
-7.5 | -0.473 | 0.0534 | -0.02 | -8.852
-7 | -0.466 | 0.04877 | -0.024 | -9.56
-6.5 | -0.541 | 0.0146 | -0.051 | -37.053
-6 | -0.491 | 0.01355 | -0.052 | -36.253
-5.5 | -0.435 | 0.01288 | -0.053 | -33.745
-5 | -0.373 | 0.0123 | -0.053 | -30.338
-4.5 | -0.309 | 0.01172 | -0.054 | -26.344
-4 | -0.242 | 0.01136 | -0.055 | -21.333
-3.5 | -0.174 | 0.01036 | -0.055 | -16.847
-3 | -0.106 | 0.00996 | -0.056 | -10.618
-2.5 | -0.036 | 0.0096 | -0.057 | -3.794
-2 | 0.033 | 0.00916 | -0.057 | 3.614
-1.5 | 0.103 | 0.00844 | -0.058 | 12.173
-1 | 0.172 | 0.00798 | -0.059 | 21.603
-0.5 | 0.242 | 0.00791 | -0.059 | 30.593
0 | 0.312 | 0.00794 | -0.06 | 39.285
0.5 | 0.382 | 0.00809 | -0.061 | 47.154
1 | 0.451 | 0.00832 | -0.061 | 54.236
1.5 | 0.52 | 0.00875 | -0.062 | 59.482
2 | 0.589 | 0.00931 | -0.063 | 63.302
2.5 | 0.658 | 0.0097 | -0.063 | 67.861
3 | 0.727 | 0.01035 | -0.064 | 70.21
3.5 | 0.795 | 0.01112 | -0.065 | 71.517
4 | 0.863 | 0.01188 | -0.065 | 72.609
4.5 | 0.93 | 0.01278 | -0.066 | 72.759
5 | 0.996 | 0.01363 | -0.067 | 73.104
5.5 | 1.061 | 0.01459 | -0.067 | 72.702
6 | 1.122 | 0.01559 | -0.068 | 71.993
6.5 | 1.177 | 0.017 | -0.069 | 69.23
7 | 1.2 | 0.01239 | -0.068 | 96.869
7.5 | 1.224 | 0.02118 | -0.068 | 57.767
8 | 1.211 | 0.02357 | -0.068 | 51.353
8.5 | 1.111 | 0.02772 | -0.068 | 40.091
9 | 0.621 | 0.06944 | -0.023 | 8.937
9.5 | 0.726 | 0.04365 | -0.063 | 16.64
10 | 0.676 | 0.08391 | -0.029 | 8.051
10.5 | 0.702 | 0.10131 | -0.028 | 6.934
11 | 0.731 | 0.10989 | -0.033 | 6.651
11.5 | 0.758 | 0.11324 | -0.033 | 6.694
12 | 0.785 | 0.11753 | -0.034 | 6.68
12.5 | 0.814 | 0.12658 | -0.038 | 6.43
13 | 0.842 | 0.13609 | -0.039 | 6.186
13.5 | 0.869 | 0.14656 | -0.04 | 5.926
14 | 0.895 | 0.15106 | -0.04 | 5.928
14.5 | 0.923 | 0.15615 | -0.042 | 5.914
15 | 0.954 | 0.16263 | -0.045 | 5.866
15.5 | 0.987 | 0.16711 | -0.049 | 5.908
16 | 1.011 | 0.18001 | -0.048 | 5.614
16.5 | 1.038 | 0.18297 | -0.049 | 5.67
17 | 1.061 | 0.23046 | -0.047 | 4.603
17.5 | 1.091 | 0.19527 | -0.05 | 5.587
18 | 1.118 | 0.1989 | -0.051 | 5.623
18.5 | 1.146 | 0.2071 | -0.052 | 5.532
19 | 1.173 | 0.20485 | -0.053 | 5.728
19.5 | 1.202 | 0.21535 | -0.054 | 5.58
20 | 1.234 | 0.22335 | -0.057 | 5.527

## 40. Re 750k Mach 0.50 (2)
BIGFOIL.COM POLAR EXPORT
CB2012
CB2012 |  |  |  | Cl Max: | 1.2151 | at alpha= | 9.5 | deg
XFOIL ncrit=9 |  |  |  | L/D Max: | 91.6894 | at alpha= | 4.5 | deg
Re: | 750000 |  |  | Cd Min: | 0.25921 | at alpha= | -20 | deg
Mach: | 0.5 |  |  | Cl=0 at alpha= | -2.3217 | deg
|  |  |  | @ Cl=0.1, Cd= | 0.006936
|  |  |  | @ Cl=0.4, Cd= | 0.0063646
|  |  |  | @ Cl=0.6, Cd= | 0.0074194
alpha (deg) | Cl | Cd | Cm | Cl/Cd
-20 | -0.7033 | 0.25921 | 0.0345 | -2.7132
-19.5 | -0.681 | 0.25157 | 0.031 | -2.707
-19 | -0.6592 | 0.24423 | 0.0266 | -2.6991
-18.5 | -0.6377 | 0.2362 | 0.022 | -2.6998
-18 | -0.618 | 0.22655 | 0.0163 | -2.7279
-17.5 | -0.599 | 0.21766 | 0.0117 | -2.752
-17 | -0.5773 | 0.21086 | 0.0085 | -2.7378
-16.5 | -0.5569 | 0.20341 | 0.0046 | -2.7378
-16 | -0.5407 | 0.19369 | -0.0011 | -2.7916
-15.5 | -0.5248 | 0.18479 | -0.0057 | -2.84
-15 | -0.5088 | 0.17599 | -0.0096 | -2.8911
-14 | -0.4764 | 0.16056 | -0.0168 | -2.9671
-13.5 | -0.4647 | 0.1514 | -0.0207 | -3.0694
-13 | -0.4489 | 0.14448 | -0.022 | -3.107
-12.5 | -0.4409 | 0.13532 | -0.0257 | -3.2582
-12 | -0.4357 | 0.12605 | -0.0294 | -3.4566
-11.5 | -0.4341 | 0.1163 | -0.0333 | -3.7326
-11 | -0.4386 | 0.10572 | -0.0376 | -4.1487
-10.5 | -0.4525 | 0.09406 | -0.0428 | -4.8108
-10 | -0.4667 | 0.08384 | -0.0475 | -5.5666
-9.5 | -0.4937 | 0.07213 | -0.0532 | -6.8446
-9 | -0.5338 | 0.05953 | -0.0594 | -8.9669
-8.5 | -0.5698 | 0.04315 | -0.0751 | -13.2051
-8 | -0.5717 | 0.02915 | -0.0964 | -19.6123
-7.5 | -0.5435 | 0.02155 | -0.1009 | -25.2204
-7 | -0.5121 | 0.01755 | -0.0966 | -29.1795
-6.5 | -0.4731 | 0.01512 | -0.0908 | -31.2897
-5.5 | -0.3755 | 0.01188 | -0.0815 | -31.6077
-5 | -0.3208 | 0.01076 | -0.0777 | -29.8141
-4.5 | -0.2629 | 0.0099 | -0.0747 | -26.5556
-4 | -0.2035 | 0.0092 | -0.0722 | -22.1196
-3.5 | -0.1429 | 0.00864 | -0.0701 | -16.5394
-3 | -0.0821 | 0.00816 | -0.0682 | -10.0613
-2.5 | -0.0214 | 0.00772 | -0.0665 | -2.772
-2 | 0.0386 | 0.00733 | -0.0647 | 5.266
-1.5 | 0.0976 | 0.00695 | -0.0628 | 14.0432
-1 | 0.1557 | 0.00661 | -0.0608 | 23.5552
-0.5 | 0.2124 | 0.00634 | -0.0584 | 33.5016
0 | 0.2682 | 0.00618 | -0.0558 | 43.3981
0.5 | 0.3245 | 0.00618 | -0.0531 | 52.5081
1 | 0.3804 | 0.00629 | -0.0504 | 60.4769
1.5 | 0.4356 | 0.0065 | -0.0475 | 67.0154
2 | 0.4902 | 0.00677 | -0.0445 | 72.4077
2.5 | 0.5481 | 0.00709 | -0.0421 | 77.3061
3 | 0.6253 | 0.00758 | -0.044 | 82.4934
3.5 | 0.7197 | 0.00821 | -0.0495 | 87.6614
4 | 0.8058 | 0.00889 | -0.053 | 90.6412
4.5 | 0.8738 | 0.00953 | -0.053 | 91.6894
5 | 0.9134 | 0.01008 | -0.047 | 90.6151
5.5 | 0.9564 | 0.01073 | -0.0414 | 89.1333
6 | 0.9996 | 0.01143 | -0.0358 | 87.4541
6.5 | 1.0371 | 0.01223 | -0.0291 | 84.7997
7 | 1.0737 | 0.01319 | -0.0224 | 81.4026
7.5 | 1.1119 | 0.01431 | -0.0163 | 77.7009
8 | 1.1463 | 0.01581 | -0.0101 | 72.5047
8.5 | 1.1782 | 0.01766 | -0.0042 | 66.7157
9 | 1.2019 | 0.0202 | 0.0019 | 59.5
9.5 | 1.2151 | 0.02372 | 0.0078 | 51.2268
10.5 | 1.2133 | 0.03451 | 0.0156 | 35.1579
11 | 1.1984 | 0.04223 | 0.0162 | 28.3779
11.5 | 1.175 | 0.05164 | 0.0144 | 22.7537
12 | 1.1462 | 0.06229 | 0.011 | 18.401
12.5 | 1.1127 | 0.07397 | 0.0063 | 15.0426
13 | 1.0807 | 0.08593 | 0.0012 | 12.5765
13.5 | 1.0479 | 0.09853 | -0.0048 | 10.6353
14 | 1.0201 | 0.11109 | -0.011 | 9.1826
14.5 | 0.9941 | 0.1241 | -0.018 | 8.0105

## 41. Re 1M Mach 0.00 (1)
BIGFOIL.COM POLAR EXPORT
CB2012
CB2012 |  |  |  | Cl Max: | 1.308 | at alpha= | 11 | deg
JavaFoil+Calcfoil stall+Eppler ext transition |  |  |  | L/D Max: | 91.345 | at alpha= | 9.5 | deg
Re: | 1000000 |  |  | Cd Min: | 0.00665 | at alpha= | -0.5 | deg
Mach: | 0 |  |  | Cl=0 at alpha= | -2.2377 | deg
|  |  |  | @ Cl=0.1, Cd= | 0.0069297
|  |  |  | @ Cl=0.4, Cd= | 0.006956
|  |  |  | @ Cl=0.6, Cd= | 0.0080657
alpha (deg) | Cl | Cd | Cm | Cl/Cd
-15 | -0.719 | 0.11448 | -0.016 | -6.282
-14.5 | -0.731 | 0.10796 | -0.017 | -6.773
-14 | -0.74 | 0.10207 | -0.017 | -7.251
-13.5 | -0.746 | 0.09597 | -0.018 | -7.775
-13 | -0.75 | 0.08829 | -0.02 | -8.499
-12.5 | -0.747 | 0.08396 | -0.02 | -8.903
-12 | -0.741 | 0.07878 | -0.02 | -9.401
-11.5 | -0.729 | 0.07336 | -0.021 | -9.934
-11 | -0.73 | 0.05759 | -0.028 | -12.682
-10.5 | -0.747 | 0.03562 | -0.033 | -20.977
-10 | -0.776 | 0.01806 | -0.038 | -42.938
-9.5 | -0.769 | 0.01167 | -0.041 | -65.91
-9 | -0.74 | 0.01335 | -0.042 | -55.449
-8.5 | -0.697 | 0.01268 | -0.042 | -54.99
-8 | -0.652 | 0.01216 | -0.043 | -53.558
-7.5 | -0.603 | 0.01177 | -0.043 | -51.237
-7 | -0.551 | 0.0114 | -0.044 | -48.361
-6.5 | -0.497 | 0.01105 | -0.045 | -45.021
-6 | -0.442 | 0.01072 | -0.045 | -41.244
-5.5 | -0.386 | 0.01034 | -0.046 | -37.321
-5 | -0.328 | 0.01013 | -0.046 | -32.417
-4.5 | -0.27 | 0.00987 | -0.047 | -27.355
-4 | -0.211 | 0.00902 | -0.047 | -23.4
-3.5 | -0.152 | 0.00861 | -0.048 | -17.611
-3 | -0.092 | 0.00827 | -0.049 | -11.098
-2.5 | -0.032 | 0.0078 | -0.049 | -4.051
-2 | 0.029 | 0.00747 | -0.05 | 3.84
-1.5 | 0.089 | 0.00697 | -0.05 | 12.784
-1 | 0.149 | 0.00675 | -0.051 | 22.154
-0.5 | 0.21 | 0.00665 | -0.051 | 31.556
0 | 0.27 | 0.00673 | -0.052 | 40.15
0.5 | 0.331 | 0.00683 | -0.053 | 48.407
1 | 0.391 | 0.00692 | -0.053 | 56.489
1.5 | 0.451 | 0.00716 | -0.054 | 62.954
2 | 0.511 | 0.00756 | -0.054 | 67.633
2.5 | 0.571 | 0.00794 | -0.055 | 71.944
3 | 0.631 | 0.0082 | -0.056 | 76.89
3.5 | 0.69 | 0.00864 | -0.056 | 79.866
4 | 0.75 | 0.00915 | -0.057 | 81.913
4.5 | 0.809 | 0.00964 | -0.057 | 83.852
5 | 0.867 | 0.01016 | -0.058 | 85.367
5.5 | 0.925 | 0.01074 | -0.058 | 86.156
6 | 0.982 | 0.01135 | -0.059 | 86.467
6.5 | 1.036 | 0.01197 | -0.06 | 86.591
7 | 1.089 | 0.01268 | -0.06 | 85.878
7.5 | 1.139 | 0.01361 | -0.061 | 83.677
8 | 1.183 | 0.01662 | -0.061 | 71.217
8.5 | 1.224 | 0.01753 | -0.062 | 69.809
9 | 1.26 | 0.01847 | -0.062 | 68.197
9.5 | 1.273 | 0.01394 | -0.062 | 91.345
10 | 1.29 | 0.0148 | -0.062 | 87.19
10.5 | 1.302 | 0.02047 | -0.063 | 63.603
11 | 1.308 | 0.02201 | -0.063 | 59.401
11.5 | 1.305 | 0.02399 | -0.063 | 54.409
12 | 1.298 | 0.0256 | -0.063 | 50.704
12.5 | 1.282 | 0.02809 | -0.063 | 45.624
13 | 1.257 | 0.03146 | -0.063 | 39.951
13.5 | 1.227 | 0.03522 | -0.062 | 34.844
14 | 1.176 | 0.0443 | -0.061 | 26.554
14.5 | 1.125 | 0.0549 | -0.059 | 20.487
15 | 1.054 | 0.07701 | -0.054 | 13.684
15.5 | 0.993 | 0.09906 | -0.049 | 10.023
16 | 0.925 | 0.1286 | -0.032 | 7.196

## 42. Re 1M Mach 0.00 (2)
BIGFOIL.COM POLAR EXPORT
CB2012
CB2012 |  |  |  | Cl Max: | 1.3815 | at alpha= | 14.5 | deg
XFOIL ncrit=9 |  |  |  | L/D Max: | 104.564 | at alpha= | 5 | deg
Re: | 1000000 |  |  | Cd Min: | 0.22646 | at alpha= | -19.5 | deg
Mach: | 0 |  |  | Cl=0 at alpha= | -2.3104 | deg
|  |  |  | @ Cl=0.1, Cd= | 0.0056786
|  |  |  | @ Cl=0.4, Cd= | 0.005404
|  |  |  | @ Cl=0.6, Cd= | 0.0063808
alpha (deg) | Cl | Cd | Cm | Cl/Cd
-19.5 | -0.6337 | 0.22646 | 0.0253 | -2.7983
-19 | -0.6174 | 0.22031 | 0.0216 | -2.8024
-18.5 | -0.6056 | 0.21043 | 0.0164 | -2.8779
-16.5 | -0.8869 | 0.09638 | -0.0337 | -9.2021
-16 | -0.9808 | 0.07222 | -0.0477 | -13.5807
-15.5 | -1.0342 | 0.05518 | -0.0589 | -18.7423
-15 | -1.07 | 0.0417 | -0.0689 | -25.6595
-14.5 | -1.0741 | 0.03501 | -0.0728 | -30.6798
-14 | -1.0674 | 0.03104 | -0.0733 | -34.3879
-13.5 | -1.0577 | 0.02828 | -0.0713 | -37.401
-13 | -1.0483 | 0.02634 | -0.0669 | -39.7988
-12.5 | -1.0347 | 0.02477 | -0.0616 | -41.7723
-12 | -1.0097 | 0.02368 | -0.0575 | -42.6394
-11.5 | -0.9964 | 0.0207 | -0.0529 | -48.1353
-11 | -0.9355 | 0.01972 | -0.0554 | -47.4391
-10.5 | -0.8766 | 0.01838 | -0.0575 | -47.6931
-10 | -0.8158 | 0.0175 | -0.0594 | -46.6171
-9.5 | -0.7551 | 0.01511 | -0.0624 | -49.9735
-9 | -0.6897 | 0.01407 | -0.0654 | -49.0192
-8.5 | -0.6268 | 0.01307 | -0.0676 | -47.9572
-8 | -0.5749 | 0.01203 | -0.0673 | -47.7889
-7.5 | -0.5272 | 0.01121 | -0.066 | -47.0294
-7 | -0.4785 | 0.01064 | -0.0646 | -44.9718
-6.5 | -0.4296 | 0.00998 | -0.0633 | -43.0461
-6 | -0.379 | 0.00947 | -0.0622 | -40.0211
-5.5 | -0.3287 | 0.00891 | -0.0611 | -36.8911
-5 | -0.2782 | 0.00841 | -0.06 | -33.0797
-4.5 | -0.2272 | 0.00794 | -0.059 | -28.6146
-4 | -0.1751 | 0.00756 | -0.0583 | -23.1614
-3.5 | -0.1231 | 0.00718 | -0.0575 | -17.1448
-3 | -0.0714 | 0.00679 | -0.0566 | -10.5155
-2.5 | -0.0196 | 0.00644 | -0.0557 | -3.0435
-2 | 0.0321 | 0.00612 | -0.0549 | 5.2451
-1.5 | 0.0829 | 0.00577 | -0.0538 | 14.3674
-1 | 0.1334 | 0.0055 | -0.0525 | 24.2545
-0.5 | 0.1836 | 0.00528 | -0.0512 | 34.7727
0.5 | 0.2839 | 0.00515 | -0.0483 | 55.1262
1 | 0.3342 | 0.00521 | -0.0468 | 64.1459
1.5 | 0.3842 | 0.00535 | -0.0453 | 71.8131
2 | 0.4339 | 0.00552 | -0.0437 | 78.6051
2.5 | 0.484 | 0.00575 | -0.0423 | 84.1739
3 | 0.5421 | 0.00606 | -0.0428 | 89.4554
3.5 | 0.6161 | 0.00647 | -0.047 | 95.2241
4 | 0.689 | 0.00692 | -0.051 | 99.5665
4.5 | 0.7573 | 0.0074 | -0.054 | 102.3378
5 | 0.8271 | 0.00791 | -0.0575 | 104.5638
5.5 | 0.8645 | 0.00832 | -0.054 | 103.9062
6 | 0.9059 | 0.00879 | -0.0513 | 103.0603
7 | 0.9911 | 0.00987 | -0.0464 | 100.4154
7.5 | 1.0323 | 0.01053 | -0.0439 | 98.0342
8 | 1.0728 | 0.01125 | -0.0412 | 95.36
8.5 | 1.112 | 0.01204 | -0.0385 | 92.3588
9 | 1.1493 | 0.01293 | -0.0355 | 88.8863
9.5 | 1.1852 | 0.01385 | -0.0323 | 85.574
10 | 1.2176 | 0.01482 | -0.0285 | 82.1592
10.5 | 1.2427 | 0.01595 | -0.0236 | 77.9122
11 | 1.2628 | 0.01752 | -0.0183 | 72.0776
11.5 | 1.2864 | 0.01903 | -0.014 | 67.5985
12 | 1.31 | 0.02067 | -0.0102 | 63.3769
12.5 | 1.3296 | 0.02269 | -0.0065 | 58.5985
13 | 1.3514 | 0.02469 | -0.0036 | 54.7347
13.5 | 1.3679 | 0.02724 | -0.0008 | 50.2166
14 | 1.379 | 0.03044 | 0.0017 | 45.3022
14.5 | 1.3815 | 0.03471 | 0.0038 | 39.8012
15 | 1.3774 | 0.04006 | 0.0049 | 34.3834
15.5 | 1.3579 | 0.04777 | 0.0046 | 28.4258
16 | 1.3452 | 0.05556 | 0.003 | 24.2117
16.5 | 1.3342 | 0.06372 | 0.0005 | 20.9385
17 | 1.3089 | 0.07444 | -0.0033 | 17.5833
17.5 | 1.2777 | 0.08651 | -0.008 | 14.7694
18 | 1.2503 | 0.09838 | -0.0129 | 12.7089
18.5 | 1.2182 | 0.11127 | -0.0183 | 10.9481
19 | 1.1923 | 0.12351 | -0.0238 | 9.6535
19.5 | 1.1691 | 0.13553 | -0.0295 | 8.6261

## 43. Re 1M Mach 0.10 (1)
BIGFOIL.COM POLAR EXPORT
CB2012
CB2012 |  |  |  | Cl Max: | 1.302 | at alpha= | 11 | deg
JavaFoil+Calcfoil stall+Eppler ext transition |  |  |  | L/D Max: | 105.355 | at alpha= | 10 | deg
Re: | 1000000 |  |  | Cd Min: | 0.0067 | at alpha= | -0.5 | deg
Mach: | 0.1 |  |  | Cl=0 at alpha= | -2.2377 | deg
|  |  |  | @ Cl=0.1, Cd= | 0.0069617
|  |  |  | @ Cl=0.4, Cd= | 0.0069903
|  |  |  | @ Cl=0.6, Cd= | 0.0080827
alpha (deg) | Cl | Cd | Cm | Cl/Cd
-15 | -0.693 | 0.1168 | -0.016 | -5.936
-14.5 | -0.709 | 0.10906 | -0.017 | -6.499
-14 | -0.721 | 0.10415 | -0.017 | -6.927
-13.5 | -0.73 | 0.0974 | -0.018 | -7.499
-13 | -0.735 | 0.09099 | -0.018 | -8.079
-12.5 | -0.738 | 0.08493 | -0.02 | -8.691
-12 | -0.736 | 0.07796 | -0.021 | -9.436
-11.5 | -0.725 | 0.07315 | -0.021 | -9.908
-11 | -0.716 | 0.06422 | -0.025 | -11.143
-10.5 | -0.714 | 0.04999 | -0.03 | -14.278
-10 | -0.774 | 0.0183 | -0.039 | -42.3
-9.5 | -0.764 | 0.0144 | -0.041 | -53.092
-9 | -0.741 | 0.01351 | -0.042 | -54.871
-8.5 | -0.699 | 0.0128 | -0.043 | -54.603
-8 | -0.653 | 0.01226 | -0.043 | -53.282
-7.5 | -0.605 | 0.01185 | -0.044 | -51.048
-7 | -0.553 | 0.01145 | -0.044 | -48.311
-6.5 | -0.499 | 0.01111 | -0.045 | -44.951
-6 | -0.444 | 0.01077 | -0.045 | -41.239
-5.5 | -0.388 | 0.0104 | -0.046 | -37.285
-5 | -0.33 | 0.01017 | -0.046 | -32.439
-4.5 | -0.271 | 0.00991 | -0.047 | -27.378
-4 | -0.212 | 0.00905 | -0.048 | -23.439
-3.5 | -0.152 | 0.00863 | -0.048 | -17.653
-3 | -0.092 | 0.00831 | -0.049 | -11.094
-2.5 | -0.032 | 0.00783 | -0.049 | -4.053
-2 | 0.029 | 0.00751 | -0.05 | 3.842
-1.5 | 0.09 | 0.007 | -0.051 | 12.791
-1 | 0.15 | 0.00677 | -0.051 | 22.187
-0.5 | 0.211 | 0.0067 | -0.052 | 31.484
0 | 0.272 | 0.00675 | -0.052 | 40.228
0.5 | 0.332 | 0.00685 | -0.053 | 48.519
1 | 0.393 | 0.00696 | -0.053 | 56.427
1.5 | 0.453 | 0.00722 | -0.054 | 62.81
2 | 0.514 | 0.0076 | -0.055 | 67.58
2.5 | 0.574 | 0.00797 | -0.055 | 72.038
3 | 0.634 | 0.00823 | -0.056 | 76.996
3.5 | 0.694 | 0.0087 | -0.056 | 79.72
4 | 0.753 | 0.0092 | -0.057 | 81.919
4.5 | 0.813 | 0.00973 | -0.058 | 83.491
5 | 0.871 | 0.01027 | -0.058 | 84.873
5.5 | 0.93 | 0.0108 | -0.059 | 86.103
6 | 0.987 | 0.01146 | -0.059 | 86.083
6.5 | 1.041 | 0.01208 | -0.06 | 86.193
7 | 1.094 | 0.01278 | -0.06 | 85.621
7.5 | 1.143 | 0.0137 | -0.061 | 83.476
8 | 1.188 | 0.01682 | -0.062 | 70.626
8.5 | 1.228 | 0.0177 | -0.062 | 69.357
9 | 1.263 | 0.01868 | -0.063 | 67.6
9.5 | 1.273 | 0.01412 | -0.062 | 90.206
10 | 1.289 | 0.01224 | -0.063 | 105.355
10.5 | 1.299 | 0.02082 | -0.063 | 62.383
11 | 1.302 | 0.02245 | -0.063 | 57.98
11.5 | 1.296 | 0.02461 | -0.063 | 52.661
12 | 1.285 | 0.02628 | -0.063 | 48.901
12.5 | 1.264 | 0.02906 | -0.063 | 43.494
13 | 1.233 | 0.03283 | -0.063 | 37.572
13.5 | 1.195 | 0.03775 | -0.062 | 31.661
14 | 1.145 | 0.04585 | -0.061 | 24.974
14.5 | 1.065 | 0.06738 | -0.056 | 15.805
15 | 0.989 | 0.0944 | -0.049 | 10.474
15.5 | 0.924 | 0.1189 | -0.037 | 7.769
16 | 0.884 | 0.12875 | -0.033 | 6.867

## 44. Re 1M Mach 0.10 (2)
BIGFOIL.COM POLAR EXPORT
CB2012
CB2012 |  |  |  | Cl Max: | 1.3713 | at alpha= | 14 | deg
XFOIL ncrit=9 |  |  |  | L/D Max: | 104.359 | at alpha= | 5 | deg
Re: | 1000000 |  |  | Cd Min: | 0.18865 | at alpha= | -19 | deg
Mach: | 0.1 |  |  | Cl=0 at alpha= | -2.3109 | deg
|  |  |  | @ Cl=0.1, Cd= | 0.0057083
|  |  |  | @ Cl=0.4, Cd= | 0.0054363
|  |  |  | @ Cl=0.6, Cd= | 0.0063971
alpha (deg) | Cl | Cd | Cm | Cl/Cd
-19 | -0.4413 | 0.18865 | 0.0063 | -2.3393
-18.5 | -0.4325 | 0.18186 | 0.0025 | -2.3782
-18 | -0.4178 | 0.17753 | -0.0004 | -2.3534
-17.5 | -0.4046 | 0.17293 | -0.0037 | -2.3397
-16 | -0.8356 | 0.0996 | -0.0322 | -8.3896
-15.5 | -0.9454 | 0.07231 | -0.0482 | -13.0743
-15 | -1.0189 | 0.0519 | -0.0619 | -19.632
-14.5 | -1.0429 | 0.04036 | -0.0707 | -25.8399
-14 | -1.0452 | 0.03416 | -0.0741 | -30.5972
-13.5 | -1.0386 | 0.0304 | -0.0739 | -34.1645
-13 | -1.0304 | 0.02779 | -0.0711 | -37.0781
-12.5 | -1.0267 | 0.02585 | -0.065 | -39.7176
-12 | -1.0079 | 0.02432 | -0.0601 | -41.4433
-11.5 | -0.999 | 0.02179 | -0.0542 | -45.8467
-11 | -0.9395 | 0.02034 | -0.0568 | -46.1898
-10.5 | -0.8808 | 0.01893 | -0.0588 | -46.5293
-10 | -0.8205 | 0.01781 | -0.0606 | -46.0696
-9.5 | -0.7591 | 0.01543 | -0.0636 | -49.1964
-9 | -0.693 | 0.01433 | -0.0665 | -48.3601
-8.5 | -0.6299 | 0.01325 | -0.0686 | -47.5396
-8 | -0.5769 | 0.01228 | -0.0684 | -46.9788
-7.5 | -0.5299 | 0.01132 | -0.0668 | -46.811
-7 | -0.4813 | 0.01072 | -0.0653 | -44.8974
-6.5 | -0.432 | 0.01007 | -0.0639 | -42.8997
-6 | -0.3808 | 0.00959 | -0.0629 | -39.708
-5 | -0.2798 | 0.00845 | -0.0605 | -33.1124
-4.5 | -0.2285 | 0.00798 | -0.0595 | -28.6341
-4 | -0.1761 | 0.00759 | -0.0587 | -23.2016
-3.5 | -0.1238 | 0.00721 | -0.0578 | -17.1706
-3 | -0.0718 | 0.00682 | -0.057 | -10.5279
-2.5 | -0.0197 | 0.00647 | -0.0561 | -3.0448
-2 | 0.0324 | 0.00615 | -0.0552 | 5.2683
-1.5 | 0.0834 | 0.0058 | -0.0541 | 14.3793
-1 | 0.1341 | 0.00552 | -0.0528 | 24.2935
-0.5 | 0.1847 | 0.00531 | -0.0514 | 34.7834
0 | 0.235 | 0.00519 | -0.05 | 45.2794
0.5 | 0.2854 | 0.00517 | -0.0485 | 55.2031
1 | 0.3359 | 0.00523 | -0.047 | 64.2256
1.5 | 0.3859 | 0.00538 | -0.0454 | 71.7286
2.5 | 0.4861 | 0.00578 | -0.0424 | 84.1003
3 | 0.5445 | 0.00609 | -0.0428 | 89.4089
3.5 | 0.6186 | 0.0065 | -0.0469 | 95.1692
4 | 0.6922 | 0.00695 | -0.051 | 99.5971
4.5 | 0.7611 | 0.00744 | -0.054 | 102.2984
5 | 0.8307 | 0.00796 | -0.0574 | 104.3593
5.5 | 0.8684 | 0.00838 | -0.0538 | 103.6277
6 | 0.9102 | 0.00885 | -0.0511 | 102.8475
6.5 | 0.9529 | 0.00938 | -0.0485 | 101.5885
7 | 0.9956 | 0.00995 | -0.046 | 100.0603
7.5 | 1.0372 | 0.0106 | -0.0434 | 97.8491
8 | 1.0776 | 0.01134 | -0.0407 | 95.0265
8.5 | 1.1168 | 0.01214 | -0.0378 | 91.9934
9 | 1.1537 | 0.01306 | -0.0346 | 88.3384
10 | 1.2192 | 0.01501 | -0.0268 | 81.2258
10.5 | 1.2435 | 0.01625 | -0.0217 | 76.5231
11 | 1.2638 | 0.01787 | -0.0165 | 70.7219
11.5 | 1.2877 | 0.01944 | -0.0123 | 66.2397
12 | 1.309 | 0.0213 | -0.0083 | 61.4554
12.5 | 1.3293 | 0.02337 | -0.0047 | 56.8806
13 | 1.3492 | 0.02561 | -0.0017 | 52.6825
13.5 | 1.3634 | 0.02847 | 0.0011 | 47.889
14 | 1.3713 | 0.03212 | 0.0034 | 42.693
14.5 | 1.3699 | 0.037 | 0.0051 | 37.0243
15 | 1.3614 | 0.04317 | 0.0056 | 31.5358
15.5 | 1.3409 | 0.05148 | 0.0045 | 26.047
16 | 1.3236 | 0.06027 | 0.0021 | 21.9612
16.5 | 1.3088 | 0.06932 | -0.0009 | 18.8806
17 | 1.2799 | 0.08091 | -0.0053 | 15.8188
17.5 | 1.2472 | 0.09342 | -0.0104 | 13.3505
18 | 1.2198 | 0.10544 | -0.0154 | 11.5687
18.5 | 1.1901 | 0.11818 | -0.0209 | 10.0702
19 | 1.1669 | 0.13012 | -0.0264 | 8.9679

## 45. Re 1M Mach 0.25 (1)
BIGFOIL.COM POLAR EXPORT
CB2012
CB2012 |  |  |  | Cl Max: | 1.274 | at alpha= | 10 | deg
JavaFoil+Calcfoil stall+Eppler ext transition |  |  |  | L/D Max: | 101.99 | at alpha= | 9.5 | deg
Re: | 1000000 |  |  | Cd Min: | 0.00688 | at alpha= | -0.5 | deg
Mach: | 0.25 |  |  | Cl=0 at alpha= | -2.2381 | deg
|  |  |  | @ Cl=0.1, Cd= | 0.0071665
|  |  |  | @ Cl=0.4, Cd= | 0.0071236
|  |  |  | @ Cl=0.6, Cd= | 0.0082632
alpha (deg) | Cl | Cd | Cm | Cl/Cd
-14 | -0.554 | 0.11762 | -0.015 | -4.71
-13.5 | -0.593 | 0.11036 | -0.016 | -5.377
-13 | -0.626 | 0.10192 | -0.017 | -6.147
-12.5 | -0.652 | 0.09221 | -0.017 | -7.073
-12 | -0.67 | 0.08556 | -0.018 | -7.831
-11.5 | -0.677 | 0.07935 | -0.019 | -8.533
-11 | -0.673 | 0.07324 | -0.019 | -9.184
-10.5 | -0.663 | 0.06851 | -0.021 | -9.68
-10 | -0.65 | 0.06253 | -0.023 | -10.395
-9.5 | -0.679 | 0.03435 | -0.035 | -19.781
-9 | -0.726 | 0.01451 | -0.042 | -50.052
-8.5 | -0.704 | 0.01366 | -0.044 | -51.556
-8 | -0.662 | 0.01288 | -0.044 | -51.36
-7.5 | -0.615 | 0.0124 | -0.045 | -49.604
-7 | -0.564 | 0.01191 | -0.045 | -47.344
-6.5 | -0.51 | 0.01146 | -0.046 | -44.531
-6 | -0.455 | 0.01106 | -0.047 | -41.09
-5.5 | -0.397 | 0.01068 | -0.047 | -37.18
-5 | -0.338 | 0.01042 | -0.048 | -32.478
-4.5 | -0.279 | 0.01012 | -0.048 | -27.537
-4 | -0.218 | 0.00923 | -0.049 | -23.6
-3.5 | -0.157 | 0.00882 | -0.05 | -17.736
-3 | -0.095 | 0.00865 | -0.05 | -10.951
-2.5 | -0.033 | 0.00808 | -0.051 | -4.035
-2 | 0.03 | 0.00772 | -0.051 | 3.836
-1.5 | 0.092 | 0.0072 | -0.052 | 12.769
-1 | 0.154 | 0.00694 | -0.053 | 22.221
-0.5 | 0.217 | 0.00688 | -0.053 | 31.498
0 | 0.279 | 0.00692 | -0.054 | 40.369
0.5 | 0.341 | 0.00703 | -0.054 | 48.59
1 | 0.404 | 0.00713 | -0.055 | 56.571
1.5 | 0.466 | 0.00743 | -0.056 | 62.643
2 | 0.528 | 0.0079 | -0.056 | 66.77
2.5 | 0.589 | 0.00821 | -0.057 | 71.844
3 | 0.651 | 0.00851 | -0.057 | 76.542
3.5 | 0.713 | 0.00905 | -0.058 | 78.782
4 | 0.774 | 0.00954 | -0.059 | 81.083
4.5 | 0.835 | 0.01006 | -0.059 | 82.948
5 | 0.895 | 0.01075 | -0.06 | 83.236
5.5 | 0.954 | 0.01124 | -0.06 | 84.878
6 | 1.012 | 0.01195 | -0.061 | 84.724
6.5 | 1.068 | 0.01259 | -0.062 | 84.814
7 | 1.121 | 0.01354 | -0.062 | 82.768
7.5 | 1.169 | 0.01445 | -0.063 | 80.933
8 | 1.212 | 0.01785 | -0.063 | 67.891
8.5 | 1.235 | 0.01348 | -0.063 | 91.624
9 | 1.257 | 0.0143 | -0.063 | 87.882
9.5 | 1.27 | 0.01245 | -0.064 | 101.99
10 | 1.274 | 0.02115 | -0.064 | 60.262
10.5 | 1.267 | 0.02334 | -0.064 | 54.287
11 | 1.248 | 0.02547 | -0.064 | 49.022
11.5 | 1.214 | 0.02862 | -0.064 | 42.436
12 | 1.168 | 0.0322 | -0.063 | 36.285
12.5 | 1.086 | 0.04316 | -0.061 | 25.155
13 | 0.936 | 0.08636 | -0.045 | 10.833
13.5 | 0.87 | 0.09632 | -0.042 | 9.032
14 | 0.793 | 0.1089 | -0.031 | 7.285
14.5 | 0.725 | 0.11687 | -0.032 | 6.2
15 | 0.648 | 0.12392 | -0.029 | 5.231

## 46. Re 1M Mach 0.25 (2)
BIGFOIL.COM POLAR EXPORT
CB2012
CB2012 |  |  |  | Cl Max: | 1.3252 | at alpha= | 13 | deg
XFOIL ncrit=9 |  |  |  | L/D Max: | 103.216 | at alpha= | 5 | deg
Re: | 1000000 |  |  | Cd Min: | 0.1768 | at alpha= | -16 | deg
Mach: | 0.25 |  |  | Cl=0 at alpha= | -2.3116 | deg
|  |  |  | @ Cl=0.1, Cd= | 0.0058636
|  |  |  | @ Cl=0.4, Cd= | 0.0055245
|  |  |  | @ Cl=0.6, Cd= | 0.0065052
alpha (deg) | Cl | Cd | Cm | Cl/Cd
-16 | -0.5411 | 0.1768 | -0.0013 | -3.0605
-15.5 | -0.3794 | 0.14872 | -0.0181 | -2.5511
-15 | -0.5306 | 0.15745 | -0.0084 | -3.37
-14.5 | -0.5238 | 0.1489 | -0.012 | -3.5178
-14 | -0.6829 | 0.10151 | -0.0324 | -6.7274
-13.5 | -0.7706 | 0.07808 | -0.0459 | -9.8694
-13 | -0.8316 | 0.05952 | -0.0579 | -13.9718
-12.5 | -0.8732 | 0.04359 | -0.071 | -20.0321
-12 | -0.899 | 0.03408 | -0.0772 | -26.3791
-11.5 | -0.919 | 0.02902 | -0.0744 | -31.6678
-11 | -0.923 | 0.02729 | -0.0662 | -33.8219
-10.5 | -0.8951 | 0.02307 | -0.066 | -38.7993
-10 | -0.8388 | 0.0208 | -0.0675 | -40.3269
-9.5 | -0.7727 | 0.01886 | -0.0701 | -40.9703
-9 | -0.71 | 0.01602 | -0.0729 | -44.3196
-8.5 | -0.6446 | 0.01454 | -0.0748 | -44.3329
-8 | -0.5894 | 0.01345 | -0.0742 | -43.8216
-7.5 | -0.5447 | 0.01209 | -0.0716 | -45.0538
-7 | -0.4955 | 0.01125 | -0.0696 | -44.0444
-6.5 | -0.4446 | 0.0106 | -0.0678 | -41.9434
-6 | -0.3938 | 0.00985 | -0.066 | -39.9797
-5.5 | -0.3411 | 0.00926 | -0.0645 | -36.8359
-5 | -0.2884 | 0.0087 | -0.0632 | -33.1494
-4.5 | -0.2355 | 0.00819 | -0.0619 | -28.7546
-4 | -0.1817 | 0.00777 | -0.0608 | -23.3848
-3 | -0.0739 | 0.00696 | -0.0589 | -10.6178
-2.5 | -0.0202 | 0.00661 | -0.0578 | -3.056
-2 | 0.0334 | 0.00629 | -0.0568 | 5.31
-1.5 | 0.0862 | 0.00594 | -0.0556 | 14.5118
-1 | 0.1386 | 0.00565 | -0.0543 | 24.531
-0.5 | 0.1902 | 0.00543 | -0.0528 | 35.0276
0 | 0.2416 | 0.00531 | -0.0512 | 45.4991
0.5 | 0.2932 | 0.00529 | -0.0495 | 55.4253
1 | 0.3449 | 0.00536 | -0.0478 | 64.347
1.5 | 0.3961 | 0.00551 | -0.0461 | 71.8875
2 | 0.4472 | 0.0057 | -0.0443 | 78.4561
2.5 | 0.4985 | 0.00595 | -0.0427 | 83.7815
3 | 0.5569 | 0.00626 | -0.0427 | 88.9617
3.5 | 0.6325 | 0.00669 | -0.0465 | 94.5441
4 | 0.7104 | 0.00718 | -0.0509 | 98.9415
4.5 | 0.7815 | 0.00769 | -0.0539 | 101.6255
5 | 0.8505 | 0.00824 | -0.0565 | 103.216
5.5 | 0.8897 | 0.00868 | -0.0527 | 102.5
6 | 0.9327 | 0.00919 | -0.0496 | 101.4908
6.5 | 0.9764 | 0.00976 | -0.0466 | 100.041
7 | 1.0195 | 0.01039 | -0.0436 | 98.1232
7.5 | 1.0614 | 0.0111 | -0.0403 | 95.6216
8 | 1.1016 | 0.01192 | -0.0369 | 92.4161
8.5 | 1.1395 | 0.01283 | -0.0331 | 88.8153
9 | 1.1727 | 0.01389 | -0.0285 | 84.4276
9.5 | 1.2002 | 0.01499 | -0.023 | 80.0667
10 | 1.2255 | 0.01637 | -0.0176 | 74.8626
10.5 | 1.2453 | 0.01824 | -0.012 | 68.273
11 | 1.2685 | 0.0201 | -0.0073 | 63.1095
11.5 | 1.2898 | 0.02226 | -0.0032 | 57.9425
12 | 1.302 | 0.02526 | 0.0011 | 51.5439
12.5 | 1.317 | 0.02833 | 0.0042 | 46.4878
13 | 1.3252 | 0.03228 | 0.0067 | 41.0533
13.5 | 1.3247 | 0.03743 | 0.0083 | 35.3914
14 | 1.3175 | 0.04387 | 0.0085 | 30.0319
14.5 | 1.3025 | 0.05192 | 0.0072 | 25.0867
15 | 1.2824 | 0.06139 | 0.0043 | 20.8894
15.5 | 1.2535 | 0.07268 | 0.0001 | 17.2468
16 | 1.226 | 0.08425 | -0.0045 | 14.5519
16.5 | 1.188 | 0.09767 | -0.0101 | 12.1634
17 | 1.1562 | 0.11053 | -0.0157 | 10.4605
17.5 | 1.1327 | 0.12251 | -0.0211 | 9.2458
18 | 1.1084 | 0.13494 | -0.0271 | 8.214

## 47. Re 1M Mach 0.50 (1)
BIGFOIL.COM POLAR EXPORT
CB2012
CB2012 |  |  |  | Cl Max: | 1.237 | at alpha= | 20 | deg
JavaFoil+Calcfoil stall+Eppler ext transition |  |  |  | L/D Max: | 97.261 | at alpha= | 7.5 | deg
Re: | 1000000 |  |  | Cd Min: | 0.00765 | at alpha= | 0 | deg
Mach: | 0.5 |  |  | Cl=0 at alpha= | -2.2391 | deg
|  |  |  | @ Cl=0.1, Cd= | 0.0082567
|  |  |  | @ Cl=0.4, Cd= | 0.0078513
|  |  |  | @ Cl=0.6, Cd= | 0.0089485
alpha (deg) | Cl | Cd | Cm | Cl/Cd
-20 | -0.982 | 0.20029 | -0.021 | -4.905
-19.5 | -0.955 | 0.19532 | -0.022 | -4.891
-19 | -0.928 | 0.1946 | -0.022 | -4.77
-18.5 | -0.901 | 0.18772 | -0.022 | -4.8
-18 | -0.875 | 0.18632 | -0.022 | -4.696
-17.5 | -0.848 | 0.17797 | -0.023 | -4.765
-17 | -0.823 | 0.16831 | -0.024 | -4.892
-16.5 | -0.793 | 0.16227 | -0.023 | -4.889
-16 | -0.762 | 0.15508 | -0.021 | -4.915
-15.5 | -0.734 | 0.1502 | -0.021 | -4.889
-15 | -0.707 | 0.14593 | -0.021 | -4.844
-14.5 | -0.679 | 0.14192 | -0.021 | -4.786
-14 | -0.652 | 0.13711 | -0.021 | -4.756
-13.5 | -0.625 | 0.12925 | -0.022 | -4.835
-13 | -0.597 | 0.12573 | -0.022 | -4.751
-12.5 | -0.57 | 0.12129 | -0.022 | -4.703
-12 | -0.541 | 0.15265 | -0.02 | -3.543
-11.5 | -0.513 | 0.10883 | -0.02 | -4.718
-11 | -0.486 | 0.10494 | -0.02 | -4.633
-10.5 | -0.459 | 0.0981 | -0.021 | -4.676
-10 | -0.431 | 0.0952 | -0.021 | -4.53
-9.5 | -0.403 | 0.08742 | -0.019 | -4.61
-9 | -0.376 | 0.08289 | -0.02 | -4.53
-8.5 | -0.348 | 0.07694 | -0.02 | -4.523
-8 | -0.32 | 0.07333 | -0.02 | -4.367
-7.5 | -0.473 | 0.05215 | -0.021 | -9.068
-7 | -0.534 | 0.01985 | -0.046 | -26.916
-6.5 | -0.541 | 0.01374 | -0.051 | -39.375
-6 | -0.491 | 0.01279 | -0.052 | -38.427
-5.5 | -0.435 | 0.01217 | -0.053 | -35.711
-5 | -0.373 | 0.01163 | -0.053 | -32.083
-4.5 | -0.309 | 0.01107 | -0.054 | -27.895
-4 | -0.242 | 0.01073 | -0.055 | -22.581
-3.5 | -0.174 | 0.00982 | -0.055 | -17.771
-3 | -0.106 | 0.00943 | -0.056 | -11.215
-2.5 | -0.036 | 0.00908 | -0.057 | -4.014
-2 | 0.033 | 0.00863 | -0.057 | 3.837
-1.5 | 0.103 | 0.00824 | -0.058 | 12.471
-1 | 0.172 | 0.00778 | -0.059 | 22.155
-0.5 | 0.242 | 0.00769 | -0.059 | 31.459
0 | 0.312 | 0.00765 | -0.06 | 40.788
0.5 | 0.382 | 0.00776 | -0.061 | 49.175
1 | 0.451 | 0.00811 | -0.061 | 55.626
1.5 | 0.52 | 0.00858 | -0.062 | 60.665
2 | 0.589 | 0.00888 | -0.063 | 66.345
2.5 | 0.658 | 0.00931 | -0.063 | 70.727
3 | 0.727 | 0.00994 | -0.064 | 73.104
3.5 | 0.795 | 0.01053 | -0.065 | 75.512
4 | 0.863 | 0.01113 | -0.065 | 77.526
4.5 | 0.93 | 0.01194 | -0.066 | 77.892
5 | 0.996 | 0.01275 | -0.067 | 78.118
5.5 | 1.061 | 0.01365 | -0.067 | 77.717
6 | 1.122 | 0.01457 | -0.068 | 77.019
6.5 | 1.177 | 0.01588 | -0.069 | 74.093
7 | 1.204 | 0.01435 | -0.068 | 83.917
7.5 | 1.226 | 0.01261 | -0.068 | 97.261
8 | 1.214 | 0.02215 | -0.069 | 54.784
8.5 | 1.116 | 0.02594 | -0.068 | 43.033
9 | 0.621 | 0.06808 | -0.024 | 9.117
9.5 | 0.75 | 0.03555 | -0.066 | 21.104
10 | 0.676 | 0.08244 | -0.03 | 8.201
10.5 | 0.703 | 0.0976 | -0.029 | 7.199
11 | 0.731 | 0.1053 | -0.034 | 6.947
11.5 | 0.758 | 0.10609 | -0.034 | 7.145
12 | 0.785 | 0.11206 | -0.035 | 7.009
12.5 | 0.816 | 0.1231 | -0.04 | 6.626
13 | 0.842 | 0.128 | -0.04 | 6.58
13.5 | 0.869 | 0.13638 | -0.04 | 6.372
14 | 0.896 | 0.13962 | -0.041 | 6.417
14.5 | 0.924 | 0.14476 | -0.043 | 6.385
15 | 0.958 | 0.1542 | -0.048 | 6.213
15.5 | 0.988 | 0.16357 | -0.05 | 6.043
16 | 1.012 | 0.16973 | -0.049 | 5.961
16.5 | 1.039 | 0.17114 | -0.049 | 6.07
17 | 1.062 | 0.21227 | -0.048 | 5.004
17.5 | 1.093 | 0.18603 | -0.051 | 5.873
18 | 1.12 | 0.19072 | -0.052 | 5.873
18.5 | 1.147 | 0.18913 | -0.052 | 6.066
19 | 1.176 | 0.19811 | -0.054 | 5.935
19.5 | 1.207 | 0.203 | -0.056 | 5.943
20 | 1.237 | 0.20661 | -0.057 | 5.987

## 48. Re 1M Mach 0.50 (2)
BIGFOIL.COM POLAR EXPORT
CB2012
CB2012 |  |  |  | Cl Max: | 1.2459 | at alpha= | 10 | deg
XFOIL ncrit=9 |  |  |  | L/D Max: | 98.2503 | at alpha= | 5 | deg
Re: | 1000000 |  |  | Cd Min: | 0.26091 | at alpha= | -20 | deg
Mach: | 0.5 |  |  | Cl=0 at alpha= | -2.3114 | deg
|  |  |  | @ Cl=0.1, Cd= | 0.0065195
|  |  |  | @ Cl=0.4, Cd= | 0.0059889
|  |  |  | @ Cl=0.6, Cd= | 0.0069655
alpha (deg) | Cl | Cd | Cm | Cl/Cd
-20 | -0.7063 | 0.26091 | 0.0375 | -2.7071
-19.5 | -0.6844 | 0.25299 | 0.0327 | -2.7052
-19 | -0.6628 | 0.24384 | 0.0275 | -2.7182
-18.5 | -0.6424 | 0.23475 | 0.0222 | -2.7365
-18 | -0.6231 | 0.22566 | 0.0172 | -2.7612
-17.5 | -0.6015 | 0.2187 | 0.014 | -2.7503
-17 | -0.5809 | 0.21118 | 0.0099 | -2.7507
-16.5 | -0.5623 | 0.20197 | 0.0047 | -2.7841
-16 | -0.5457 | 0.19265 | 0 | -2.8326
-15 | -0.5099 | 0.17696 | -0.0066 | -2.8814
-14.5 | -0.4957 | 0.16805 | -0.0105 | -2.9497
-14 | -0.4826 | 0.15908 | -0.0145 | -3.0337
-13.5 | -0.4737 | 0.14935 | -0.0187 | -3.1717
-13 | -0.4597 | 0.14193 | -0.0218 | -3.2389
-12.5 | -0.4512 | 0.1331 | -0.0255 | -3.3899
-12 | -0.4496 | 0.12291 | -0.0296 | -3.658
-11.5 | -0.4555 | 0.11133 | -0.0344 | -4.0914
-11 | -0.4583 | 0.10215 | -0.0385 | -4.4865
-10.5 | -0.4571 | 0.094 | -0.042 | -4.8628
-10 | -0.4745 | 0.08291 | -0.0474 | -5.7231
-9.5 | -0.5076 | 0.07026 | -0.0538 | -7.2246
-9 | -0.5576 | 0.05654 | -0.0608 | -9.862
-8.5 | -0.5827 | 0.03654 | -0.0866 | -15.9469
-8 | -0.5726 | 0.02344 | -0.1053 | -24.4283
-7.5 | -0.5582 | 0.01864 | -0.1007 | -29.9464
-7 | -0.5337 | 0.01556 | -0.0938 | -34.2995
-6.5 | -0.4904 | 0.01352 | -0.0882 | -36.2722
-6 | -0.4398 | 0.012 | -0.0835 | -36.65
-5.5 | -0.3859 | 0.01075 | -0.0794 | -35.8977
-5 | -0.3264 | 0.00994 | -0.0763 | -32.837
-4.5 | -0.2671 | 0.00915 | -0.0735 | -29.1913
-4 | -0.2066 | 0.00852 | -0.0712 | -24.2488
-3.5 | -0.1453 | 0.00801 | -0.0692 | -18.1398
-3 | -0.0838 | 0.00758 | -0.0675 | -11.0554
-2.5 | -0.0229 | 0.00718 | -0.0658 | -3.1894
-2 | 0.0378 | 0.00684 | -0.0641 | 5.5263
-1.5 | 0.0978 | 0.00653 | -0.0625 | 14.977
-1 | 0.1565 | 0.00625 | -0.0606 | 25.04
-0.5 | 0.2142 | 0.00602 | -0.0585 | 35.5814
0 | 0.2709 | 0.00587 | -0.0562 | 46.1499
0.5 | 0.3267 | 0.00583 | -0.0536 | 56.0377
1 | 0.3828 | 0.00593 | -0.0511 | 64.5531
1.5 | 0.4383 | 0.00612 | -0.0484 | 71.6176
2 | 0.4935 | 0.00638 | -0.0456 | 77.3511
2.5 | 0.5487 | 0.00668 | -0.0427 | 82.1407
3 | 0.608 | 0.00701 | -0.0407 | 86.7332
3.5 | 0.6912 | 0.00752 | -0.0438 | 91.9149
4 | 0.7873 | 0.00818 | -0.0495 | 96.2469
4.5 | 0.8702 | 0.00886 | -0.0522 | 98.2167
5 | 0.9265 | 0.00943 | -0.0495 | 98.2503
5.5 | 0.9705 | 0.01004 | -0.044 | 96.6633
6 | 1.0154 | 0.0107 | -0.0386 | 94.8972
6.5 | 1.0567 | 0.01145 | -0.0324 | 92.2882
7 | 1.0938 | 0.01229 | -0.0255 | 88.9992
7.5 | 1.1308 | 0.01339 | -0.0189 | 84.4511
8 | 1.166 | 0.01479 | -0.0126 | 78.8371
8.5 | 1.1976 | 0.0166 | -0.0063 | 72.1446
9 | 1.2187 | 0.01923 | 0.0002 | 63.3749
9.5 | 1.2369 | 0.02245 | 0.0061 | 55.0958
10 | 1.2459 | 0.02676 | 0.0111 | 46.5583
10.5 | 1.244 | 0.03249 | 0.0146 | 38.2887
11 | 1.23 | 0.04 | 0.0157 | 30.75
11.5 | 1.2057 | 0.04936 | 0.0143 | 24.4267
12 | 1.1759 | 0.06002 | 0.0111 | 19.5918
12.5 | 1.1416 | 0.07168 | 0.0066 | 15.9263
13 | 1.1074 | 0.08373 | 0.0014 | 13.2258
13.5 | 1.0722 | 0.09634 | -0.0044 | 11.1293
14 | 1.042 | 0.10886 | -0.0105 | 9.5719
14.5 | 1.0146 | 0.12168 | -0.017 | 8.3383
15 | 0.9895 | 0.13492 | -0.0242 | 7.334

## 49. Re 2M Mach 0.00 (1)
BIGFOIL.COM POLAR EXPORT
CB2012
CB2012 |  |  |  | Cl Max: | 1.316 | at alpha= | 11 | deg
JavaFoil+Calcfoil stall+Eppler ext transition |  |  |  | L/D Max: | 111.224 | at alpha= | 11 | deg
Re: | 2000000 |  |  | Cd Min: | 0.00658 | at alpha= | 0 | deg
Mach: | 0 |  |  | Cl=0 at alpha= | -2.2377 | deg
|  |  |  | @ Cl=0.1, Cd= | 0.0070242
|  |  |  | @ Cl=0.4, Cd= | 0.0069425
|  |  |  | @ Cl=0.6, Cd= | 0.0076995
alpha (deg) | Cl | Cd | Cm | Cl/Cd
-16 | -0.691 | 0.12097 | -0.018 | -5.711
-15.5 | -0.708 | 0.11359 | -0.018 | -6.236
-15 | -0.723 | 0.10682 | -0.019 | -6.772
-14.5 | -0.736 | 0.10043 | -0.02 | -7.331
-14 | -0.748 | 0.09269 | -0.021 | -8.065
-13.5 | -0.757 | 0.0847 | -0.023 | -8.94
-13 | -0.765 | 0.07593 | -0.024 | -10.071
-12.5 | -0.769 | 0.06706 | -0.026 | -11.473
-12 | -0.786 | 0.04986 | -0.03 | -15.773
-11.5 | -0.824 | 0.02664 | -0.035 | -30.935
-11 | -0.844 | 0.01616 | -0.038 | -52.237
-10.5 | -0.833 | 0.01368 | -0.039 | -60.876
-10 | -0.816 | 0.0129 | -0.041 | -63.242
-9.5 | -0.78 | 0.01215 | -0.041 | -64.188
-9 | -0.74 | 0.01161 | -0.042 | -63.767
-8.5 | -0.698 | 0.01115 | -0.042 | -62.553
-8 | -0.652 | 0.01075 | -0.043 | -60.611
-7.5 | -0.603 | 0.01041 | -0.043 | -57.905
-7 | -0.551 | 0.0101 | -0.044 | -54.551
-6.5 | -0.497 | 0.00979 | -0.045 | -50.835
-6 | -0.442 | 0.00952 | -0.045 | -46.464
-5.5 | -0.386 | 0.00917 | -0.046 | -42.059
-5 | -0.328 | 0.00895 | -0.046 | -36.701
-4.5 | -0.27 | 0.00882 | -0.047 | -30.632
-4 | -0.211 | 0.00807 | -0.047 | -26.175
-3.5 | -0.152 | 0.00776 | -0.048 | -19.537
-3 | -0.092 | 0.00762 | -0.049 | -12.043
-2.5 | -0.032 | 0.00739 | -0.049 | -4.275
-2 | 0.029 | 0.00715 | -0.05 | 4.014
-1.5 | 0.089 | 0.00707 | -0.05 | 12.599
-1 | 0.149 | 0.00682 | -0.051 | 21.922
-0.5 | 0.21 | 0.00662 | -0.051 | 31.699
0 | 0.27 | 0.00658 | -0.052 | 41.097
0.5 | 0.331 | 0.00669 | -0.053 | 49.395
1 | 0.391 | 0.00692 | -0.053 | 56.506
1.5 | 0.451 | 0.00707 | -0.054 | 63.822
2 | 0.511 | 0.00724 | -0.054 | 70.596
2.5 | 0.571 | 0.00754 | -0.055 | 75.751
3 | 0.631 | 0.00787 | -0.056 | 80.149
3.5 | 0.69 | 0.00823 | -0.056 | 83.903
4 | 0.75 | 0.00856 | -0.057 | 87.538
4.5 | 0.809 | 0.00896 | -0.057 | 90.284
5 | 0.867 | 0.00931 | -0.058 | 93.186
5.5 | 0.925 | 0.00972 | -0.058 | 95.203
6 | 0.982 | 0.01018 | -0.059 | 96.459
6.5 | 1.036 | 0.01067 | -0.06 | 97.128
7 | 1.089 | 0.0112 | -0.06 | 97.277
7.5 | 1.139 | 0.01178 | -0.061 | 96.69
8 | 1.183 | 0.01452 | -0.061 | 81.489
8.5 | 1.224 | 0.01527 | -0.062 | 80.173
9 | 1.26 | 0.01602 | -0.062 | 78.641
9.5 | 1.29 | 0.01689 | -0.063 | 76.403
10 | 1.302 | 0.01265 | -0.063 | 102.864
10.5 | 1.312 | 0.01358 | -0.063 | 96.629
11 | 1.316 | 0.01184 | -0.063 | 111.224
11.5 | 1.315 | 0.02048 | -0.063 | 64.213
12 | 1.309 | 0.0218 | -0.064 | 60.05
12.5 | 1.295 | 0.02357 | -0.064 | 54.954
13 | 1.274 | 0.02585 | -0.064 | 49.285
13.5 | 1.244 | 0.02918 | -0.064 | 42.614
14 | 1.209 | 0.03302 | -0.063 | 36.614
14.5 | 1.168 | 0.03799 | -0.063 | 30.738
15 | 1.116 | 0.04707 | -0.061 | 23.702
15.5 | 1.061 | 0.05845 | -0.06 | 18.156
16 | 0.982 | 0.08734 | -0.054 | 11.248

## 50. Re 2M Mach 0.00 (2)
BIGFOIL.COM POLAR EXPORT
CB2012
CB2012 |  |  |  | Cl Max: | 1.5033 | at alpha= | 16.5 | deg
XFOIL ncrit=9 |  |  |  | L/D Max: | 118.789 | at alpha= | 6 | deg
Re: | 2000000 |  |  | Cd Min: | 0.1642 | at alpha= | -19.5 | deg
Mach: | 0 |  |  | Cl=0 at alpha= | -2.2954 | deg
|  |  |  | @ Cl=0.1, Cd= | 0.0052667
|  |  |  | @ Cl=0.4, Cd= | 0.0049744
|  |  |  | @ Cl=0.6, Cd= | 0.0057776
alpha (deg) | Cl | Cd | Cm | Cl/Cd
-19.5 | -0.8184 | 0.1642 | 0.0041 | -4.9842
-19 | -0.8735 | 0.14286 | -0.0074 | -6.1144
-18.5 | -0.9527 | 0.11856 | -0.0208 | -8.0356
-18 | -1.2524 | 0.05931 | -0.0564 | -21.1162
-17.5 | -1.3076 | 0.04302 | -0.068 | -30.3952
-17 | -1.3222 | 0.03483 | -0.0729 | -37.9615
-16.5 | -1.321 | 0.02996 | -0.0741 | -44.0921
-16 | -1.309 | 0.02696 | -0.0731 | -48.5534
-15.5 | -1.2959 | 0.02459 | -0.0707 | -52.7003
-15 | -1.2908 | 0.0224 | -0.0654 | -57.625
-14.5 | -1.2679 | 0.02101 | -0.0613 | -60.3475
-14 | -1.2356 | 0.01997 | -0.0584 | -61.8728
-13.5 | -1.2024 | 0.01902 | -0.0553 | -63.2177
-13 | -1.1684 | 0.01824 | -0.052 | -64.057
-12.5 | -1.1112 | 0.01695 | -0.0539 | -65.5575
-12 | -1.0572 | 0.01561 | -0.055 | -67.7258
-11.5 | -0.993 | 0.01471 | -0.0578 | -67.5051
-11 | -0.9208 | 0.01389 | -0.0621 | -66.2923
-10.5 | -0.8489 | 0.01312 | -0.0664 | -64.7027
-10 | -0.7918 | 0.012 | -0.0676 | -65.9833
-9.5 | -0.7425 | 0.01141 | -0.0667 | -65.0745
-9 | -0.6928 | 0.01095 | -0.0657 | -63.2694
-8.5 | -0.6432 | 0.01047 | -0.0646 | -61.4327
-8 | -0.5945 | 0.00985 | -0.0633 | -60.3553
-7.5 | -0.5448 | 0.00926 | -0.0622 | -58.8337
-7 | -0.4932 | 0.00885 | -0.0614 | -55.7288
-6.5 | -0.4415 | 0.00846 | -0.0605 | -52.1868
-6 | -0.3895 | 0.00805 | -0.0597 | -48.3851
-5.5 | -0.3374 | 0.00764 | -0.0589 | -44.1623
-5 | -0.285 | 0.00727 | -0.0582 | -39.2022
-4.5 | -0.2325 | 0.00691 | -0.0575 | -33.6469
-4 | -0.1798 | 0.00658 | -0.0568 | -27.3252
-3.5 | -0.127 | 0.00628 | -0.0562 | -20.2229
-3 | -0.0739 | 0.00602 | -0.0555 | -12.2757
-2.5 | -0.0214 | 0.00574 | -0.0548 | -3.7282
-2 | 0.0309 | 0.00552 | -0.0541 | 5.5978
-1.5 | 0.0837 | 0.00533 | -0.0534 | 15.7036
-1 | 0.1352 | 0.00513 | -0.0525 | 26.3548
-0.5 | 0.1868 | 0.00498 | -0.0515 | 37.51
0 | 0.2378 | 0.00486 | -0.0505 | 48.93
0.5 | 0.2884 | 0.00481 | -0.0493 | 59.9584
1 | 0.3388 | 0.00483 | -0.0481 | 70.1449
1.5 | 0.3892 | 0.00494 | -0.0469 | 78.7854
2 | 0.4394 | 0.0051 | -0.0456 | 86.1569
2.5 | 0.4896 | 0.0053 | -0.0443 | 92.3774
3 | 0.5398 | 0.00548 | -0.043 | 98.5036
3.5 | 0.5897 | 0.00573 | -0.0417 | 102.9145
4 | 0.6416 | 0.00597 | -0.0409 | 107.4707
4.5 | 0.7151 | 0.00636 | -0.0451 | 112.4371
5 | 0.7937 | 0.00681 | -0.0505 | 116.5492
5.5 | 0.858 | 0.00727 | -0.0527 | 118.0193
6 | 0.9218 | 0.00776 | -0.0549 | 118.7887
6.5 | 0.9635 | 0.00825 | -0.0522 | 116.7879
7 | 1.0064 | 0.00879 | -0.0498 | 114.4937
7.5 | 1.0487 | 0.00941 | -0.0474 | 111.4453
8 | 1.0905 | 0.0101 | -0.0449 | 107.9703
8.5 | 1.1315 | 0.01083 | -0.0424 | 104.4783
9 | 1.1711 | 0.01162 | -0.0397 | 100.7831
9.5 | 1.2105 | 0.0124 | -0.037 | 97.621
10 | 1.2459 | 0.01338 | -0.0337 | 93.1166
10.5 | 1.2756 | 0.01455 | -0.0295 | 87.6701
11 | 1.3058 | 0.01544 | -0.0253 | 84.5725
11.5 | 1.3359 | 0.01649 | -0.0216 | 81.0127
12 | 1.3675 | 0.01757 | -0.0184 | 77.8315
12.5 | 1.3969 | 0.01885 | -0.0153 | 74.1061
13 | 1.4225 | 0.02043 | -0.0121 | 69.628
13.5 | 1.4378 | 0.02282 | -0.0082 | 63.0061
14 | 1.4586 | 0.02494 | -0.0055 | 58.4844
14.5 | 1.4746 | 0.02756 | -0.0029 | 53.5051
15 | 1.4902 | 0.03039 | -0.0008 | 49.0359
15.5 | 1.4997 | 0.03396 | 0.0009 | 44.1608
16 | 1.5006 | 0.03865 | 0.0022 | 38.8254
16.5 | 1.5033 | 0.04359 | 0.0025 | 34.4873
17 | 1.4925 | 0.05062 | 0.0017 | 29.4844
17.5 | 1.4732 | 0.05939 | -0.0004 | 24.8055
18 | 1.4531 | 0.0689 | -0.0035 | 21.09
18.5 | 1.417 | 0.08137 | -0.0082 | 17.4143
19 | 1.3799 | 0.09446 | -0.0135 | 14.6083
19.5 | 1.3309 | 0.11 | -0.0203 | 12.0991
20 | 1.2829 | 0.12593 | -0.0276 | 10.1874

## 51. Re 2M Mach 0.10 (1)
BIGFOIL.COM POLAR EXPORT
CB2012
CB2012 |  |  |  | Cl Max: | 1.311 | at alpha= | 11 | deg
JavaFoil+Calcfoil stall+Eppler ext transition |  |  |  | L/D Max: | 101.411 | at alpha= | 10 | deg
Re: | 2000000 |  |  | Cd Min: | 0.00662 | at alpha= | 0 | deg
Mach: | 0.1 |  |  | Cl=0 at alpha= | -2.2377 | deg
|  |  |  | @ Cl=0.1, Cd= | 0.0070517
|  |  |  | @ Cl=0.4, Cd= | 0.0069587
|  |  |  | @ Cl=0.6, Cd= | 0.007723
alpha (deg) | Cl | Cd | Cm | Cl/Cd
-16 | -0.657 | 0.12533 | -0.017 | -5.239
-15.5 | -0.677 | 0.11697 | -0.018 | -5.791
-15 | -0.697 | 0.10951 | -0.019 | -6.361
-14.5 | -0.713 | 0.10288 | -0.019 | -6.93
-14 | -0.726 | 0.09567 | -0.02 | -7.592
-13.5 | -0.738 | 0.08791 | -0.022 | -8.401
-13 | -0.747 | 0.08043 | -0.023 | -9.286
-12.5 | -0.754 | 0.0712 | -0.025 | -10.596
-12 | -0.765 | 0.05786 | -0.028 | -13.228
-11.5 | -0.789 | 0.03757 | -0.033 | -21.013
-11 | -0.833 | 0.01756 | -0.038 | -47.418
-10.5 | -0.827 | 0.01413 | -0.039 | -58.492
-10 | -0.815 | 0.01307 | -0.041 | -62.336
-9.5 | -0.78 | 0.0123 | -0.041 | -63.402
-9 | -0.741 | 0.01173 | -0.042 | -63.222
-8.5 | -0.699 | 0.01125 | -0.043 | -62.108
-8 | -0.653 | 0.01083 | -0.043 | -60.323
-7.5 | -0.605 | 0.01049 | -0.044 | -57.657
-7 | -0.553 | 0.01016 | -0.044 | -54.43
-6.5 | -0.499 | 0.00982 | -0.045 | -50.841
-6 | -0.444 | 0.00954 | -0.045 | -46.573
-5.5 | -0.388 | 0.0092 | -0.046 | -42.12
-5 | -0.33 | 0.00899 | -0.046 | -36.691
-4.5 | -0.271 | 0.00885 | -0.047 | -30.664
-4 | -0.212 | 0.00809 | -0.048 | -26.221
-3.5 | -0.152 | 0.00779 | -0.048 | -19.551
-3 | -0.092 | 0.00764 | -0.049 | -12.068
-2.5 | -0.032 | 0.00741 | -0.049 | -4.283
-2 | 0.029 | 0.00718 | -0.05 | 4.018
-1.5 | 0.09 | 0.00709 | -0.051 | 12.62
-1 | 0.15 | 0.00686 | -0.051 | 21.893
-0.5 | 0.211 | 0.00665 | -0.052 | 31.696
0 | 0.272 | 0.00662 | -0.052 | 41.064
0.5 | 0.332 | 0.00672 | -0.053 | 49.414
1 | 0.393 | 0.00694 | -0.053 | 56.564
1.5 | 0.453 | 0.0071 | -0.054 | 63.842
2 | 0.514 | 0.00727 | -0.055 | 70.618
2.5 | 0.574 | 0.00758 | -0.055 | 75.743
3 | 0.634 | 0.00791 | -0.056 | 80.12
3.5 | 0.694 | 0.00826 | -0.056 | 84.02
4 | 0.753 | 0.0086 | -0.057 | 87.628
4.5 | 0.813 | 0.009 | -0.058 | 90.332
5 | 0.871 | 0.00935 | -0.058 | 93.211
5.5 | 0.93 | 0.00981 | -0.059 | 94.711
6 | 0.987 | 0.01027 | -0.059 | 96.069
6.5 | 1.041 | 0.01073 | -0.06 | 97.071
7 | 1.094 | 0.01132 | -0.06 | 96.695
7.5 | 1.143 | 0.01191 | -0.061 | 96.029
8 | 1.188 | 0.0147 | -0.062 | 80.833
8.5 | 1.228 | 0.0154 | -0.062 | 79.726
9 | 1.263 | 0.01618 | -0.063 | 78.045
9.5 | 1.292 | 0.01716 | -0.063 | 75.278
10 | 1.3 | 0.01282 | -0.063 | 101.411
10.5 | 1.308 | 0.01382 | -0.063 | 94.631
11 | 1.311 | 0.01928 | -0.063 | 67.968
11.5 | 1.306 | 0.02099 | -0.064 | 62.238
12 | 1.296 | 0.02233 | -0.064 | 58.056
12.5 | 1.278 | 0.02421 | -0.064 | 52.782
13 | 1.251 | 0.02677 | -0.064 | 46.745
13.5 | 1.218 | 0.02989 | -0.064 | 40.754
14 | 1.177 | 0.03417 | -0.063 | 34.447
14.5 | 1.122 | 0.04249 | -0.062 | 26.405
15 | 1.064 | 0.05314 | -0.06 | 20.021
15.5 | 1.003 | 0.06686 | -0.058 | 15.009
16 | 0.941 | 0.08499 | -0.055 | 11.077

## 52. Re 2M Mach 0.10 (2)
BIGFOIL.COM POLAR EXPORT
CB2012
CB2012 |  |  |  | Cl Max: | 1.4877 | at alpha= | 15.5 | deg
XFOIL ncrit=9 |  |  |  | L/D Max: | 118.604 | at alpha= | 6 | deg
Re: | 2000000 |  |  | Cd Min: | 0.15706 | at alpha= | -19 | deg
Mach: | 0.1 |  |  | Cl=0 at alpha= | -2.2951 | deg
|  |  |  | @ Cl=0.1, Cd= | 0.0052959
|  |  |  | @ Cl=0.4, Cd= | 0.0049897
|  |  |  | @ Cl=0.6, Cd= | 0.005785
alpha (deg) | Cl | Cd | Cm | Cl/Cd
-19 | -0.8167 | 0.15706 | -0.0005 | -5.1999
-18.5 | -0.8693 | 0.13688 | -0.0115 | -6.3508
-18 | -0.944 | 0.11405 | -0.0241 | -8.2771
-17.5 | -1.2049 | 0.06244 | -0.0554 | -19.2969
-17 | -1.2749 | 0.0434 | -0.0691 | -29.3756
-16.5 | -1.2924 | 0.03463 | -0.0746 | -37.3202
-16 | -1.2907 | 0.02978 | -0.0757 | -43.3412
-15.5 | -1.2855 | 0.02627 | -0.0743 | -48.9341
-15 | -1.2713 | 0.0241 | -0.0712 | -52.751
-14.5 | -1.2638 | 0.02219 | -0.0654 | -56.9536
-14 | -1.2384 | 0.02068 | -0.0616 | -59.8839
-13.5 | -1.2061 | 0.01962 | -0.0582 | -61.473
-13 | -1.1732 | 0.01871 | -0.0547 | -62.7044
-12 | -1.0646 | 0.01609 | -0.0566 | -66.1653
-11.5 | -1.0003 | 0.01507 | -0.0592 | -66.3769
-11 | -0.9273 | 0.0142 | -0.0635 | -65.3028
-10.5 | -0.8546 | 0.01334 | -0.0677 | -64.063
-10 | -0.7956 | 0.01229 | -0.069 | -64.7356
-9.5 | -0.7469 | 0.01157 | -0.0679 | -64.5549
-9 | -0.697 | 0.01109 | -0.0668 | -62.8494
-8.5 | -0.6471 | 0.01058 | -0.0656 | -61.1626
-7.5 | -0.5482 | 0.00934 | -0.0629 | -58.6938
-7 | -0.4964 | 0.0089 | -0.062 | -55.7753
-6.5 | -0.444 | 0.00853 | -0.0611 | -52.0516
-6 | -0.392 | 0.00808 | -0.0602 | -48.5149
-5.5 | -0.3394 | 0.00769 | -0.0594 | -44.1352
-5 | -0.2868 | 0.00729 | -0.0586 | -39.3416
-4.5 | -0.2339 | 0.00693 | -0.0579 | -33.7518
-4 | -0.1808 | 0.00661 | -0.0572 | -27.3525
-3.5 | -0.1277 | 0.0063 | -0.0565 | -20.2698
-3 | -0.0743 | 0.00604 | -0.0559 | -12.3013
-2.5 | -0.0216 | 0.00575 | -0.0551 | -3.7565
-2 | 0.0311 | 0.00553 | -0.0544 | 5.6239
-1.5 | 0.0842 | 0.00536 | -0.0536 | 15.709
-1 | 0.136 | 0.00515 | -0.0527 | 26.4078
-0.5 | 0.1878 | 0.005 | -0.0518 | 37.56
0 | 0.2391 | 0.00489 | -0.0507 | 48.8957
0.5 | 0.2898 | 0.00484 | -0.0495 | 59.876
1 | 0.3406 | 0.00485 | -0.0483 | 70.2268
1.5 | 0.3912 | 0.00496 | -0.047 | 78.871
2 | 0.4415 | 0.00513 | -0.0457 | 86.0624
3 | 0.5424 | 0.00551 | -0.0431 | 98.4392
3.5 | 0.5927 | 0.00575 | -0.0418 | 103.0783
4 | 0.6448 | 0.006 | -0.0409 | 107.4667
4.5 | 0.7185 | 0.0064 | -0.045 | 112.2656
5 | 0.7979 | 0.00685 | -0.0505 | 116.4818
5.5 | 0.8628 | 0.00731 | -0.0527 | 118.0301
6 | 0.9263 | 0.00781 | -0.0547 | 118.6044
6.5 | 0.9681 | 0.00831 | -0.0519 | 116.4982
7 | 1.0114 | 0.00885 | -0.0495 | 114.2825
7.5 | 1.0538 | 0.00949 | -0.047 | 111.0432
8 | 1.0955 | 0.0102 | -0.0444 | 107.402
8.5 | 1.1367 | 0.01093 | -0.0417 | 103.9982
9 | 1.1765 | 0.01173 | -0.0389 | 100.2984
9.5 | 1.2149 | 0.01258 | -0.0359 | 96.5739
10 | 1.249 | 0.01364 | -0.0323 | 91.5689
10.5 | 1.2776 | 0.01475 | -0.0277 | 86.6169
11 | 1.3082 | 0.0157 | -0.0235 | 83.3248
11.5 | 1.3392 | 0.01678 | -0.0199 | 79.8093
12 | 1.3701 | 0.01797 | -0.0166 | 76.2437
12.5 | 1.3984 | 0.01938 | -0.0134 | 72.1569
13 | 1.4216 | 0.0212 | -0.0099 | 67.0566
13.5 | 1.4372 | 0.02367 | -0.0062 | 60.7182
14 | 1.4558 | 0.02607 | -0.0034 | 55.842
14.5 | 1.4689 | 0.02908 | -0.0008 | 50.5124
15 | 1.482 | 0.0323 | 0.0011 | 45.8824
15.5 | 1.4877 | 0.03646 | 0.0026 | 40.8036
16 | 1.4841 | 0.04198 | 0.0033 | 35.3525
16.5 | 1.4827 | 0.04776 | 0.003 | 31.0448
17 | 1.4653 | 0.05612 | 0.0013 | 26.1101
17.5 | 1.439 | 0.06644 | -0.002 | 21.6586
18 | 1.412 | 0.07741 | -0.006 | 18.2405
18.5 | 1.368 | 0.09152 | -0.0118 | 14.9476
19 | 1.3274 | 0.10557 | -0.0178 | 12.5736
19.5 | 1.279 | 0.12145 | -0.025 | 10.5311
20 | 1.2358 | 0.13691 | -0.0324 | 9.0264

## 53. Re 2M Mach 0.25 (1)
BIGFOIL.COM POLAR EXPORT
CB2012
CB2012 |  |  |  | Cl Max: | 1.283 | at alpha= | 10 | deg
JavaFoil+Calcfoil stall+Eppler ext transition |  |  |  | L/D Max: | 97.945 | at alpha= | 9.5 | deg
Re: | 2000000 |  |  | Cd Min: | 0.00679 | at alpha= | 0 | deg
Mach: | 0.25 |  |  | Cl=0 at alpha= | -2.2381 | deg
|  |  |  | @ Cl=0.1, Cd= | 0.0072181
|  |  |  | @ Cl=0.4, Cd= | 0.0070792
|  |  |  | @ Cl=0.6, Cd= | 0.0078968
alpha (deg) | Cl | Cd | Cm | Cl/Cd
-15 | -0.458 | 0.12823 | -0.016 | -3.571
-14.5 | -0.509 | 0.11972 | -0.016 | -4.252
-14 | -0.555 | 0.10996 | -0.017 | -5.048
-13.5 | -0.595 | 0.1019 | -0.018 | -5.837
-13 | -0.628 | 0.09521 | -0.018 | -6.595
-12.5 | -0.656 | 0.08609 | -0.021 | -7.617
-12 | -0.675 | 0.07811 | -0.022 | -8.645
-11.5 | -0.69 | 0.06836 | -0.025 | -10.093
-11 | -0.696 | 0.05728 | -0.029 | -12.158
-10.5 | -0.718 | 0.03774 | -0.034 | -19.032
-10 | -0.768 | 0.0164 | -0.04 | -46.815
-9.5 | -0.765 | 0.01084 | -0.042 | -70.592
-9 | -0.742 | 0.01249 | -0.043 | -59.434
-8.5 | -0.704 | 0.01187 | -0.044 | -59.316
-8 | -0.662 | 0.01134 | -0.044 | -58.382
-7.5 | -0.615 | 0.01094 | -0.045 | -56.204
-7 | -0.564 | 0.01054 | -0.045 | -53.518
-6.5 | -0.51 | 0.01013 | -0.046 | -50.385
-6 | -0.455 | 0.0098 | -0.047 | -46.372
-5.5 | -0.397 | 0.00946 | -0.047 | -42.002
-5 | -0.338 | 0.00923 | -0.048 | -36.684
-4.5 | -0.279 | 0.00904 | -0.048 | -30.825
-4 | -0.218 | 0.00826 | -0.049 | -26.358
-3.5 | -0.157 | 0.00795 | -0.05 | -19.698
-3 | -0.095 | 0.00779 | -0.05 | -12.16
-2.5 | -0.033 | 0.00755 | -0.051 | -4.319
-2 | 0.03 | 0.00734 | -0.051 | 4.038
-1.5 | 0.092 | 0.00724 | -0.052 | 12.698
-1 | 0.154 | 0.00707 | -0.053 | 21.832
-0.5 | 0.217 | 0.0068 | -0.053 | 31.841
0 | 0.279 | 0.00679 | -0.054 | 41.114
0.5 | 0.341 | 0.00692 | -0.054 | 49.308
1 | 0.404 | 0.00709 | -0.055 | 56.893
1.5 | 0.466 | 0.00727 | -0.056 | 64.057
2 | 0.528 | 0.00748 | -0.056 | 70.548
2.5 | 0.589 | 0.00784 | -0.057 | 75.164
3 | 0.651 | 0.00816 | -0.057 | 79.781
3.5 | 0.713 | 0.00852 | -0.058 | 83.649
4 | 0.774 | 0.00888 | -0.059 | 87.096
4.5 | 0.835 | 0.00929 | -0.059 | 89.799
5 | 0.895 | 0.00969 | -0.06 | 92.34
5.5 | 0.954 | 0.01018 | -0.06 | 93.766
6 | 1.012 | 0.01066 | -0.061 | 94.936
6.5 | 1.068 | 0.01118 | -0.062 | 95.478
7 | 1.121 | 0.01183 | -0.062 | 94.782
7.5 | 1.169 | 0.01255 | -0.063 | 93.153
8 | 1.212 | 0.01548 | -0.063 | 78.271
8.5 | 1.248 | 0.01644 | -0.064 | 75.894
9 | 1.277 | 0.01741 | -0.064 | 73.338
9.5 | 1.28 | 0.01307 | -0.064 | 97.945
10 | 1.283 | 0.01409 | -0.064 | 91.082
10.5 | 1.276 | 0.01995 | -0.065 | 63.974
11 | 1.258 | 0.02175 | -0.065 | 57.858
11.5 | 1.228 | 0.02399 | -0.065 | 51.188
12 | 1.186 | 0.02638 | -0.065 | 44.94
12.5 | 1.125 | 0.03103 | -0.064 | 36.248
13 | 1.046 | 0.03885 | -0.062 | 26.913
13.5 | 0.953 | 0.05145 | -0.06 | 18.519
14 | 0.858 | 0.06644 | -0.057 | 12.921
14.5 | 0.762 | 0.08505 | -0.053 | 8.965
15 | 0.668 | 0.10391 | -0.048 | 6.427

## 54. Re 2M Mach 0.25 (2)
BIGFOIL.COM POLAR EXPORT
CB2012
CB2012 |  |  |  | Cl Max: | 1.4159 | at alpha= | 14 | deg
XFOIL ncrit=9 |  |  |  | L/D Max: | 117.844 | at alpha= | 6 | deg
Re: | 2000000 |  |  | Cd Min: | 0.20545 | at alpha= | -18 | deg
Mach: | 0.25 |  |  | Cl=0 at alpha= | -2.2934 | deg
|  |  |  | @ Cl=0.1, Cd= | 0.0054093
|  |  |  | @ Cl=0.4, Cd= | 0.0050762
|  |  |  | @ Cl=0.6, Cd= | 0.0058664
alpha (deg) | Cl | Cd | Cm | Cl/Cd
-18 | -0.6097 | 0.20545 | 0.0166 | -2.9676
-17.5 | -0.6118 | 0.19039 | 0.0108 | -3.2134
-17 | -0.5982 | 0.18329 | 0.007 | -3.2637
-16.5 | -0.7511 | 0.13367 | -0.0159 | -5.6191
-16 | -0.8282 | 0.11063 | -0.0288 | -7.4862
-15.5 | -0.9068 | 0.08986 | -0.0411 | -10.0913
-15 | -1.0203 | 0.06502 | -0.0568 | -15.6921
-14.5 | -1.103 | 0.04304 | -0.0738 | -25.6273
-14 | -1.1253 | 0.0331 | -0.0811 | -33.997
-13.5 | -1.1367 | 0.02751 | -0.081 | -41.3195
-13 | -1.1414 | 0.02431 | -0.0755 | -46.9519
-12.5 | -1.1408 | 0.02183 | -0.0678 | -52.2584
-12 | -1.0922 | 0.02004 | -0.067 | -54.501
-11.5 | -1.0337 | 0.01838 | -0.0676 | -56.2405
-11 | -0.9624 | 0.01639 | -0.071 | -58.7187
-10.5 | -0.8842 | 0.01511 | -0.0752 | -58.5175
-10 | -0.8141 | 0.01407 | -0.0775 | -57.8607
-9.5 | -0.7669 | 0.01281 | -0.0754 | -59.8673
-9 | -0.7185 | 0.01198 | -0.0732 | -59.975
-8.5 | -0.6674 | 0.01134 | -0.0713 | -58.8536
-8 | -0.6162 | 0.01069 | -0.0694 | -57.6427
-7.5 | -0.5662 | 0.00987 | -0.0674 | -57.3658
-7 | -0.5136 | 0.00924 | -0.0659 | -55.5844
-6.5 | -0.4594 | 0.00879 | -0.0646 | -52.2639
-6 | -0.4055 | 0.00832 | -0.0633 | -48.738
-5.5 | -0.3509 | 0.00791 | -0.0622 | -44.3616
-5 | -0.2962 | 0.00749 | -0.0612 | -39.5461
-4.5 | -0.2414 | 0.00709 | -0.0603 | -34.048
-4 | -0.1867 | 0.00672 | -0.0594 | -27.7827
-3.5 | -0.1318 | 0.00641 | -0.0585 | -20.5616
-3 | -0.0769 | 0.00614 | -0.0577 | -12.5244
-2.5 | -0.0226 | 0.00587 | -0.0568 | -3.8501
-2 | 0.0321 | 0.00562 | -0.056 | 5.7117
-1.5 | 0.0865 | 0.00546 | -0.0551 | 15.8425
-1 | 0.1398 | 0.00526 | -0.0541 | 26.5779
-0.5 | 0.1931 | 0.00512 | -0.053 | 37.7148
0 | 0.2459 | 0.005 | -0.0519 | 49.18
0.5 | 0.2981 | 0.00495 | -0.0506 | 60.2222
1 | 0.35 | 0.00497 | -0.0492 | 70.4225
1.5 | 0.4018 | 0.00508 | -0.0478 | 79.0945
2 | 0.4537 | 0.00525 | -0.0464 | 86.419
2.5 | 0.5054 | 0.00545 | -0.0449 | 92.7339
3 | 0.5573 | 0.00565 | -0.0434 | 98.6372
3.5 | 0.6086 | 0.00591 | -0.0419 | 102.978
4 | 0.6617 | 0.00617 | -0.0407 | 107.2447
4.5 | 0.7375 | 0.00656 | -0.0447 | 112.4238
5 | 0.821 | 0.00706 | -0.0504 | 116.289
5.5 | 0.8888 | 0.00756 | -0.0525 | 117.5661
6 | 0.951 | 0.00807 | -0.0535 | 117.8439
6.5 | 0.9942 | 0.00861 | -0.0504 | 115.4704
7 | 1.0385 | 0.0092 | -0.0475 | 112.8804
7.5 | 1.0818 | 0.0099 | -0.0444 | 109.2727
8 | 1.1232 | 0.0107 | -0.0411 | 104.972
8.5 | 1.1637 | 0.01155 | -0.0376 | 100.7532
9 | 1.2019 | 0.01249 | -0.0338 | 96.229
9.5 | 1.2338 | 0.01363 | -0.0289 | 90.5209
10 | 1.2597 | 0.01486 | -0.0231 | 84.7712
10.5 | 1.2922 | 0.01598 | -0.0187 | 80.8636
11 | 1.323 | 0.01734 | -0.0145 | 76.2976
11.5 | 1.3531 | 0.01885 | -0.0107 | 71.7825
12 | 1.3784 | 0.02076 | -0.0068 | 66.3969
12.5 | 1.397 | 0.02325 | -0.0028 | 60.086
13 | 1.4037 | 0.02684 | 0.0012 | 52.2988
13.5 | 1.414 | 0.03049 | 0.0039 | 46.3759
14 | 1.4159 | 0.03526 | 0.0059 | 40.156
14.5 | 1.4076 | 0.04155 | 0.0067 | 33.8773
15 | 1.4023 | 0.04822 | 0.0062 | 29.0813
15.5 | 1.3834 | 0.05722 | 0.0039 | 24.1769
16 | 1.352 | 0.06863 | -0.0002 | 19.6998
16.5 | 1.3235 | 0.08017 | -0.0047 | 16.5087
17 | 1.2781 | 0.09462 | -0.0109 | 13.5077
17.5 | 1.2333 | 0.10946 | -0.0175 | 11.2671
18 | 1.1973 | 0.12336 | -0.0239 | 9.7057
18.5 | 1.1604 | 0.13784 | -0.0311 | 8.4185
19 | 1.1352 | 0.15091 | -0.0379 | 7.5224

## 55. Re 2M Mach 0.50 (1)
BIGFOIL.COM POLAR EXPORT
CB2012
CB2012 |  |  |  | Cl Max: | 1.243 | at alpha= | 20 | deg
JavaFoil+Calcfoil stall+Eppler ext transition |  |  |  | L/D Max: | 102.647 | at alpha= | 8 | deg
Re: | 2000000 |  |  | Cd Min: | 0.00762 | at alpha= | 0 | deg
Mach: | 0.5 |  |  | Cl=0 at alpha= | -2.2391 | deg
|  |  |  | @ Cl=0.1, Cd= | 0.007919
|  |  |  | @ Cl=0.4, Cd= | 0.0078109
|  |  |  | @ Cl=0.6, Cd= | 0.0085558
alpha (deg) | Cl | Cd | Cm | Cl/Cd
-20 | -0.985 | 0.17761 | -0.022 | -5.549
-19.5 | -0.959 | 0.17638 | -0.022 | -5.435
-19 | -0.932 | 0.1701 | -0.023 | -5.477
-18.5 | -0.905 | 0.16461 | -0.023 | -5.495
-18 | -0.877 | 0.16204 | -0.023 | -5.415
-17.5 | -0.851 | 0.1571 | -0.023 | -5.414
-17 | -0.825 | 0.15202 | -0.024 | -5.425
-16.5 | -0.797 | 0.14224 | -0.024 | -5.602
-16 | -0.766 | 0.13632 | -0.023 | -5.623
-15.5 | -0.736 | 0.13486 | -0.022 | -5.456
-15 | -0.708 | 0.1305 | -0.022 | -5.426
-14.5 | -0.681 | 0.12783 | -0.022 | -5.324
-14 | -0.653 | 0.12162 | -0.022 | -5.369
-13.5 | -0.626 | 0.11576 | -0.022 | -5.405
-13 | -0.598 | 0.11182 | -0.022 | -5.349
-12.5 | -0.571 | 0.10757 | -0.023 | -5.309
-12 | -0.541 | 0.12606 | -0.02 | -4.292
-11.5 | -0.514 | 0.09665 | -0.021 | -5.316
-11 | -0.486 | 0.09292 | -0.021 | -5.236
-10.5 | -0.459 | 0.08687 | -0.021 | -5.284
-10 | -0.432 | 0.08418 | -0.022 | -5.126
-9.5 | -0.404 | 0.0803 | -0.021 | -5.026
-9 | -0.376 | 0.06597 | -0.021 | -5.701
-8.5 | -0.349 | 0.05757 | -0.023 | -6.065
-8 | -0.321 | 0.0589 | -0.022 | -5.445
-7.5 | -0.501 | 0.03631 | -0.038 | -13.788
-7 | -0.578 | 0.01305 | -0.051 | -44.298
-6.5 | -0.541 | 0.01199 | -0.051 | -45.122
-6 | -0.491 | 0.01125 | -0.052 | -43.679
-5.5 | -0.435 | 0.01074 | -0.053 | -40.479
-5 | -0.373 | 0.01034 | -0.053 | -36.101
-4.5 | -0.309 | 0.00992 | -0.054 | -31.138
-4 | -0.242 | 0.00966 | -0.055 | -25.074
-3.5 | -0.174 | 0.00878 | -0.055 | -19.878
-3 | -0.106 | 0.00841 | -0.056 | -12.574
-2.5 | -0.036 | 0.00827 | -0.057 | -4.408
-2 | 0.033 | 0.00812 | -0.057 | 4.077
-1.5 | 0.103 | 0.00791 | -0.058 | 13.003
-1 | 0.172 | 0.00781 | -0.059 | 22.087
-0.5 | 0.242 | 0.00765 | -0.059 | 31.661
0 | 0.312 | 0.00762 | -0.06 | 40.948
0.5 | 0.382 | 0.00779 | -0.061 | 48.958
1 | 0.451 | 0.00787 | -0.061 | 57.321
1.5 | 0.52 | 0.00806 | -0.062 | 64.531
2 | 0.589 | 0.0085 | -0.063 | 69.337
2.5 | 0.658 | 0.00885 | -0.063 | 74.368
3 | 0.727 | 0.00927 | -0.064 | 78.44
3.5 | 0.795 | 0.00976 | -0.065 | 81.442
4 | 0.863 | 0.01027 | -0.065 | 84.023
4.5 | 0.93 | 0.0108 | -0.066 | 86.109
5 | 0.996 | 0.01144 | -0.067 | 87.087
5.5 | 1.061 | 0.01206 | -0.067 | 87.967
6 | 1.122 | 0.0129 | -0.068 | 86.976
6.5 | 1.177 | 0.01387 | -0.069 | 84.86
7 | 1.224 | 0.01804 | -0.07 | 67.89
7.5 | 1.235 | 0.01345 | -0.069 | 91.834
8 | 1.221 | 0.0119 | -0.069 | 102.647
8.5 | 1.125 | 0.02229 | -0.069 | 50.454
9 | 0.732 | 0.02842 | -0.068 | 25.741
9.5 | 0.768 | 0.02824 | -0.069 | 27.196
10 | 0.69 | 0.07249 | -0.046 | 9.52
10.5 | 0.703 | 0.08819 | -0.031 | 7.972
11 | 0.733 | 0.09294 | -0.036 | 7.886
11.5 | 0.759 | 0.09424 | -0.035 | 8.05
12 | 0.786 | 0.09857 | -0.036 | 7.975
12.5 | 0.818 | 0.10849 | -0.042 | 7.543
13 | 0.844 | 0.11208 | -0.041 | 7.526
13.5 | 0.871 | 0.12158 | -0.042 | 7.161
14 | 0.898 | 0.12738 | -0.043 | 7.053
14.5 | 0.933 | 0.12901 | -0.048 | 7.23
15 | 0.963 | 0.13447 | -0.05 | 7.165
15.5 | 0.99 | 0.1475 | -0.051 | 6.713
16 | 1.015 | 0.14817 | -0.05 | 6.849
16.5 | 1.042 | 0.1529 | -0.051 | 6.814
17 | 1.065 | 0.17948 | -0.05 | 5.937
17.5 | 1.096 | 0.16225 | -0.052 | 6.755
18 | 1.125 | 0.16615 | -0.053 | 6.773
18.5 | 1.157 | 0.17025 | -0.056 | 6.795
19 | 1.186 | 0.17369 | -0.057 | 6.83
19.5 | 1.214 | 0.17577 | -0.058 | 6.909
20 | 1.243 | 0.18345 | -0.059 | 6.775

## 56. Re 2M Mach 0.50 (2)
BIGFOIL.COM POLAR EXPORT
CB2012
CB2012 |  |  |  | Cl Max: | 1.3134 | at alpha= | 10 | deg
XFOIL ncrit=9 |  |  |  | L/D Max: | 115.247 | at alpha= | 5.5 | deg
Re: | 2000000 |  |  | Cd Min: | 0.26057 | at alpha= | -20 | deg
Mach: | 0.5 |  |  | Cl=0 at alpha= | -2.2848 | deg
|  |  |  | @ Cl=0.1, Cd= | 0.0058502
|  |  |  | @ Cl=0.4, Cd= | 0.0055091
|  |  |  | @ Cl=0.6, Cd= | 0.0062008
alpha (deg) | Cl | Cd | Cm | Cl/Cd
-20 | -0.714 | 0.26057 | 0.0399 | -2.7401
-19.5 | -0.6929 | 0.25167 | 0.0349 | -2.7532
-19 | -0.6721 | 0.24298 | 0.0301 | -2.7661
-18.5 | -0.6509 | 0.23589 | 0.0258 | -2.7593
-18 | -0.631 | 0.22686 | 0.0211 | -2.7815
-17.5 | -0.6118 | 0.21773 | 0.0165 | -2.8099
-17 | -0.5931 | 0.20894 | 0.012 | -2.8386
-16.5 | -0.5768 | 0.19912 | 0.0073 | -2.8967
-16 | -0.5585 | 0.19095 | 0.0031 | -2.9248
-15.5 | -0.5417 | 0.18236 | -0.0011 | -2.9705
-15 | -0.5268 | 0.17354 | -0.0052 | -3.0356
-14.5 | -0.5179 | 0.16302 | -0.0098 | -3.1769
-14 | -0.5055 | 0.1543 | -0.0139 | -3.2761
-13.5 | -0.4922 | 0.14625 | -0.0175 | -3.3655
-13 | -0.4947 | 0.13438 | -0.0226 | -3.6814
-12.5 | -0.4841 | 0.12658 | -0.0261 | -3.8245
-12 | -0.4819 | 0.11712 | -0.0303 | -4.1146
-11.5 | -0.4952 | 0.10511 | -0.0358 | -4.7113
-11 | -0.5282 | 0.09107 | -0.0432 | -5.7999
-10.5 | -0.5524 | 0.07952 | -0.0496 | -6.9467
-8.5 | -0.6192 | 0.02177 | -0.1132 | -28.4428
-8 | -0.6327 | 0.01775 | -0.103 | -35.6451
-7.5 | -0.6131 | 0.01446 | -0.0949 | -42.3997
-7 | -0.574 | 0.01218 | -0.0884 | -47.1264
-6.5 | -0.5214 | 0.01076 | -0.0835 | -48.4572
-6 | -0.4631 | 0.00972 | -0.0796 | -47.644
-5.5 | -0.4017 | 0.00896 | -0.0764 | -44.8326
-5 | -0.3392 | 0.00832 | -0.0738 | -40.7692
-4.5 | -0.2757 | 0.00782 | -0.0716 | -35.2558
-4 | -0.2133 | 0.00733 | -0.0695 | -29.0996
-3.5 | -0.151 | 0.00691 | -0.0677 | -21.8524
-3 | -0.0886 | 0.00658 | -0.0661 | -13.465
-2.5 | -0.0266 | 0.00628 | -0.0645 | -4.2357
-2 | 0.0352 | 0.00604 | -0.0631 | 5.8278
-1.5 | 0.0963 | 0.00586 | -0.0616 | 16.4334
-1 | 0.1566 | 0.0057 | -0.0601 | 27.4737
-0.5 | 0.2163 | 0.00559 | -0.0585 | 38.6941
0 | 0.2751 | 0.00551 | -0.0568 | 49.9274
0.5 | 0.3329 | 0.00548 | -0.0549 | 60.7482
1 | 0.39 | 0.00549 | -0.0528 | 71.0383
1.5 | 0.4476 | 0.0056 | -0.0507 | 79.9286
2 | 0.5049 | 0.00579 | -0.0485 | 87.2021
2.5 | 0.5622 | 0.00601 | -0.0462 | 93.5441
3.5 | 0.6751 | 0.00658 | -0.0409 | 102.5988
4 | 0.7324 | 0.00689 | -0.0382 | 106.299
4.5 | 0.8199 | 0.00735 | -0.0419 | 111.551
5 | 0.9228 | 0.00803 | -0.0485 | 114.9191
5.5 | 1.0015 | 0.00869 | -0.0498 | 115.2474
6 | 1.049 | 0.00928 | -0.0446 | 113.0388
6.5 | 1.0956 | 0.01 | -0.0392 | 109.56
7 | 1.1382 | 0.01081 | -0.0329 | 105.2914
7.5 | 1.1731 | 0.01178 | -0.0253 | 99.584
8 | 1.207 | 0.01312 | -0.0182 | 91.997
8.5 | 1.2361 | 0.01499 | -0.0112 | 82.4616
9 | 1.2658 | 0.01716 | -0.0048 | 73.7646
9.5 | 1.2963 | 0.0196 | 0.0011 | 66.1378
10 | 1.3134 | 0.02319 | 0.0069 | 56.6365
11 | 1.3043 | 0.03513 | 0.0144 | 37.1278
11.5 | 1.2776 | 0.04424 | 0.0141 | 28.8788
12 | 1.2458 | 0.05484 | 0.0113 | 22.717
12.5 | 1.2061 | 0.06696 | 0.0066 | 18.0122
13 | 1.1673 | 0.07943 | 0.0013 | 14.696
13.5 | 1.1271 | 0.09242 | -0.0047 | 12.1954
14 | 1.0932 | 0.10513 | -0.0107 | 10.3986
14.5 | 1.0623 | 0.11795 | -0.0171 | 9.0064
15 | 1.033 | 0.13116 | -0.024 | 7.8759

## 57. Re 3M Mach 0.00 (1)
BIGFOIL.COM POLAR EXPORT
CB2012
CB2012 |  |  |  | Cl Max: | 1.323 | at alpha= | 11 | deg
JavaFoil+Calcfoil stall+Eppler ext transition |  |  |  | L/D Max: | 106.354 | at alpha= | 10.5 | deg
Re: | 3000000 |  |  | Cd Min: | 0.00693 | at alpha= | 0.5 | deg
Mach: | 0 |  |  | Cl=0 at alpha= | -2.2377 | deg
|  |  |  | @ Cl=0.1, Cd= | 0.006999
|  |  |  | @ Cl=0.4, Cd= | 0.0069595
|  |  |  | @ Cl=0.6, Cd= | 0.0076608
alpha (deg) | Cl | Cd | Cm | Cl/Cd
-16.5 | -0.675 | 0.12207 | -0.019 | -5.529
-16 | -0.693 | 0.11618 | -0.019 | -5.967
-15.5 | -0.711 | 0.10891 | -0.02 | -6.529
-15 | -0.729 | 0.10049 | -0.021 | -7.251
-14.5 | -0.743 | 0.09262 | -0.022 | -8.023
-14 | -0.756 | 0.08445 | -0.023 | -8.951
-13.5 | -0.768 | 0.07551 | -0.025 | -10.165
-13 | -0.78 | 0.06468 | -0.027 | -12.054
-12.5 | -0.797 | 0.0501 | -0.03 | -15.899
-12 | -0.839 | 0.02708 | -0.035 | -30.973
-11.5 | -0.864 | 0.01649 | -0.037 | -52.393
-11 | -0.857 | 0.01366 | -0.039 | -62.773
-10.5 | -0.848 | 0.01257 | -0.04 | -67.464
-10 | -0.816 | 0.01184 | -0.041 | -68.931
-9.5 | -0.78 | 0.01127 | -0.041 | -69.206
-9 | -0.741 | 0.01081 | -0.042 | -68.48
-8.5 | -0.698 | 0.01042 | -0.042 | -66.976
-8 | -0.652 | 0.01005 | -0.043 | -64.815
-7.5 | -0.603 | 0.00976 | -0.043 | -61.791
-7 | -0.551 | 0.00948 | -0.044 | -58.149
-6.5 | -0.497 | 0.00919 | -0.045 | -54.156
-6 | -0.442 | 0.00894 | -0.045 | -49.455
-5.5 | -0.386 | 0.00869 | -0.046 | -44.417
-5 | -0.328 | 0.00856 | -0.046 | -38.377
-4.5 | -0.27 | 0.0084 | -0.047 | -32.163
-4 | -0.211 | 0.00769 | -0.047 | -27.458
-3.5 | -0.152 | 0.00747 | -0.048 | -20.299
-3 | -0.092 | 0.00734 | -0.049 | -12.495
-2.5 | -0.032 | 0.00727 | -0.049 | -4.345
-2 | 0.029 | 0.00719 | -0.05 | 3.992
-1.5 | 0.089 | 0.00701 | -0.05 | 12.699
-1 | 0.149 | 0.00695 | -0.051 | 21.499
-0.5 | 0.21 | 0.00699 | -0.051 | 30.006
0 | 0.27 | 0.00694 | -0.052 | 38.983
0.5 | 0.331 | 0.00693 | -0.053 | 47.735
1 | 0.391 | 0.00694 | -0.053 | 56.342
1.5 | 0.451 | 0.00707 | -0.054 | 63.827
2 | 0.511 | 0.0073 | -0.054 | 70.005
2.5 | 0.571 | 0.00754 | -0.055 | 75.75
3 | 0.631 | 0.00779 | -0.056 | 80.983
3.5 | 0.69 | 0.00801 | -0.056 | 86.135
4 | 0.75 | 0.00835 | -0.057 | 89.782
4.5 | 0.809 | 0.00866 | -0.057 | 93.414
5 | 0.867 | 0.00903 | -0.058 | 96.047
5.5 | 0.925 | 0.00935 | -0.058 | 98.945
6 | 0.982 | 0.00972 | -0.059 | 101.003
6.5 | 1.036 | 0.01018 | -0.06 | 101.802
7 | 1.089 | 0.01069 | -0.06 | 101.905
7.5 | 1.139 | 0.01126 | -0.061 | 101.094
8 | 1.183 | 0.01353 | -0.061 | 87.48
8.5 | 1.224 | 0.01412 | -0.062 | 86.653
9 | 1.26 | 0.01479 | -0.062 | 85.145
9.5 | 1.29 | 0.01561 | -0.063 | 82.632
10 | 1.315 | 0.0165 | -0.064 | 79.702
10.5 | 1.319 | 0.0124 | -0.063 | 106.354
11 | 1.323 | 0.01326 | -0.064 | 99.762
11.5 | 1.32 | 0.01874 | -0.064 | 70.455
12 | 1.315 | 0.0199 | -0.064 | 66.051
12.5 | 1.301 | 0.02143 | -0.064 | 60.719
13 | 1.281 | 0.02337 | -0.064 | 54.821
13.5 | 1.253 | 0.02601 | -0.064 | 48.192
14 | 1.22 | 0.02909 | -0.064 | 41.934
14.5 | 1.183 | 0.03267 | -0.064 | 36.203
15 | 1.134 | 0.03917 | -0.063 | 28.958
15.5 | 1.084 | 0.04736 | -0.062 | 22.879
16 | 1.01 | 0.06896 | -0.058 | 14.643

## 58. Re 3M Mach 0.00 (2)
BIGFOIL.COM POLAR EXPORT
CB2012
CB2012 |  |  |  | Cl Max: | 1.5761 | at alpha= | 16 | deg
XFOIL ncrit=9 |  |  |  | L/D Max: | 125.552 | at alpha= | 6 | deg
Re: | 3000000 |  |  | Cd Min: | 0.1206 | at alpha= | -19.5 | deg
Mach: | 0 |  |  | Cl=0 at alpha= | -2.2845 | deg
|  |  |  | @ Cl=0.1, Cd= | 0.0051209
|  |  |  | @ Cl=0.4, Cd= | 0.0049171
|  |  |  | @ Cl=0.6, Cd= | 0.005541
alpha (deg) | Cl | Cd | Cm | Cl/Cd
-19.5 | -1.0277 | 0.1206 | -0.0199 | -8.5216
-19 | -1.3134 | 0.06437 | -0.0536 | -20.4039
-18.5 | -1.3856 | 0.04572 | -0.0663 | -30.3062
-18 | -1.4076 | 0.0363 | -0.0722 | -38.7769
-17.5 | -1.4135 | 0.03045 | -0.0742 | -46.4204
-17 | -1.4098 | 0.02661 | -0.0736 | -52.9801
-16.5 | -1.3974 | 0.02409 | -0.0715 | -58.0075
-16 | -1.3893 | 0.02185 | -0.0672 | -63.5835
-15.5 | -1.3729 | 0.02034 | -0.0623 | -67.4975
-15 | -1.3427 | 0.01912 | -0.0592 | -70.2249
-14.5 | -1.309 | 0.01811 | -0.0563 | -72.2805
-14 | -1.2765 | 0.01705 | -0.053 | -74.868
-13 | -1.1733 | 0.01513 | -0.0537 | -77.5479
-12.5 | -1.1108 | 0.01433 | -0.056 | -77.5157
-12 | -1.038 | 0.01362 | -0.0605 | -76.2115
-11.5 | -0.9648 | 0.01241 | -0.0654 | -77.7438
-11 | -0.9019 | 0.01172 | -0.0677 | -76.9539
-10.5 | -0.8523 | 0.01121 | -0.0668 | -76.0303
-10 | -0.8032 | 0.01075 | -0.0657 | -74.7163
-9.5 | -0.7534 | 0.01034 | -0.0647 | -72.8627
-8.5 | -0.6548 | 0.00926 | -0.0625 | -70.7127
-8 | -0.6035 | 0.00885 | -0.0616 | -68.1921
-7.5 | -0.5516 | 0.00852 | -0.0608 | -64.7418
-7 | -0.4996 | 0.00808 | -0.0601 | -61.8317
-6.5 | -0.4471 | 0.00772 | -0.0594 | -57.9145
-6 | -0.3943 | 0.00742 | -0.0587 | -53.1402
-5.5 | -0.3416 | 0.00708 | -0.058 | -48.2486
-4.5 | -0.2353 | 0.00645 | -0.0568 | -36.4806
-3.5 | -0.129 | 0.00592 | -0.0556 | -21.7905
-3 | -0.0755 | 0.00571 | -0.0551 | -13.2224
-2.5 | -0.0228 | 0.00549 | -0.0544 | -4.153
-2 | 0.0301 | 0.0053 | -0.0538 | 5.6792
-1.5 | 0.0829 | 0.00516 | -0.0531 | 16.0659
-1 | 0.1354 | 0.00504 | -0.0524 | 26.8651
-0.5 | 0.1875 | 0.00494 | -0.0516 | 37.9555
0 | 0.2392 | 0.00489 | -0.0507 | 48.9162
0.5 | 0.2907 | 0.00486 | -0.0498 | 59.8148
1 | 0.3411 | 0.00483 | -0.0487 | 70.6211
1.5 | 0.3921 | 0.0049 | -0.0476 | 80.0204
2 | 0.4429 | 0.00501 | -0.0465 | 88.4032
2.5 | 0.4942 | 0.00515 | -0.0455 | 95.9612
3 | 0.545 | 0.00532 | -0.0444 | 102.4436
3.5 | 0.5952 | 0.00552 | -0.0432 | 107.8261
4 | 0.6455 | 0.00574 | -0.042 | 112.4564
4.5 | 0.6952 | 0.006 | -0.0407 | 115.8667
5 | 0.7566 | 0.00627 | -0.0422 | 120.6699
5.5 | 0.8422 | 0.00677 | -0.0492 | 124.4018
6 | 0.909 | 0.00724 | -0.0521 | 125.5525
6.5 | 0.9717 | 0.00779 | -0.054 | 124.7368
7 | 1.0143 | 0.0083 | -0.0515 | 122.2048
7.5 | 1.0567 | 0.00892 | -0.0491 | 118.4641
8 | 1.0994 | 0.00957 | -0.0468 | 114.8798
8.5 | 1.1416 | 0.01027 | -0.0444 | 111.1587
9 | 1.1838 | 0.01096 | -0.0422 | 108.0109
9.5 | 1.2245 | 0.01173 | -0.0397 | 104.3905
10 | 1.2605 | 0.01278 | -0.0365 | 98.6307
10.5 | 1.299 | 0.01359 | -0.0338 | 95.585
11 | 1.3365 | 0.01433 | -0.0309 | 93.2659
11.5 | 1.3671 | 0.01522 | -0.0268 | 89.8226
12 | 1.3988 | 0.0162 | -0.0233 | 86.3457
12.5 | 1.4313 | 0.0172 | -0.0203 | 83.2151
13 | 1.4617 | 0.01837 | -0.0174 | 79.57
13.5 | 1.4892 | 0.01977 | -0.0144 | 75.3263
14 | 1.514 | 0.02143 | -0.0114 | 70.6486
14.5 | 1.5351 | 0.02342 | -0.0085 | 65.5465
15 | 1.5547 | 0.02563 | -0.0059 | 60.6594
15.5 | 1.5685 | 0.02844 | -0.0033 | 55.1512
16 | 1.5761 | 0.03199 | -0.0011 | 49.2685
16.5 | 1.5761 | 0.03654 | 0.0006 | 43.1336
17 | 1.5636 | 0.0429 | 0.0014 | 36.4476
17.5 | 1.5565 | 0.04935 | 0.0009 | 31.54
18 | 1.5316 | 0.05865 | -0.0012 | 26.1142
18.5 | 1.4901 | 0.07119 | -0.0054 | 20.9313
19 | 1.4566 | 0.08329 | -0.01 | 17.4883
19.5 | 1.4145 | 0.09723 | -0.0158 | 14.548
20 | 1.3697 | 0.11204 | -0.0223 | 12.2251

## 59. Re 3M Mach 0.10 (1)
BIGFOIL.COM POLAR EXPORT
CB2012
CB2012 |  |  |  | Cl Max: | 1.316 | at alpha= | 11 | deg
JavaFoil+Calcfoil stall+Eppler ext transition |  |  |  | L/D Max: | 104.327 | at alpha= | 10.5 | deg
Re: | 3000000 |  |  | Cd Min: | 0.00695 | at alpha= | 0.5 | deg
Mach: | 0.1 |  |  | Cl=0 at alpha= | -2.2377 | deg
|  |  |  | @ Cl=0.1, Cd= | 0.0070217
|  |  |  | @ Cl=0.4, Cd= | 0.0069852
|  |  |  | @ Cl=0.6, Cd= | 0.0076827
alpha (deg) | Cl | Cd | Cm | Cl/Cd
-16 | -0.659 | 0.11934 | -0.019 | -5.52
-15.5 | -0.68 | 0.11124 | -0.019 | -6.111
-15 | -0.699 | 0.10498 | -0.02 | -6.656
-14.5 | -0.718 | 0.09612 | -0.021 | -7.467
-14 | -0.733 | 0.0884 | -0.023 | -8.295
-13.5 | -0.747 | 0.07962 | -0.024 | -9.383
-13 | -0.76 | 0.06978 | -0.026 | -10.89
-12.5 | -0.773 | 0.05804 | -0.029 | -13.324
-12 | -0.806 | 0.03668 | -0.033 | -21.97
-11.5 | -0.843 | 0.01969 | -0.037 | -42.815
-11 | -0.85 | 0.01424 | -0.039 | -59.652
-10.5 | -0.838 | 0.01019 | -0.04 | -82.226
-10 | -0.815 | 0.01207 | -0.041 | -67.531
-9.5 | -0.78 | 0.0114 | -0.041 | -68.42
-9 | -0.741 | 0.01092 | -0.042 | -67.925
-8.5 | -0.699 | 0.0105 | -0.043 | -66.568
-8 | -0.654 | 0.01013 | -0.043 | -64.52
-7.5 | -0.605 | 0.00983 | -0.044 | -61.537
-7 | -0.553 | 0.00952 | -0.044 | -58.111
-6.5 | -0.499 | 0.00922 | -0.045 | -54.162
-6 | -0.444 | 0.00898 | -0.045 | -49.491
-5.5 | -0.388 | 0.00872 | -0.046 | -44.436
-5 | -0.33 | 0.00858 | -0.046 | -38.442
-4.5 | -0.271 | 0.00843 | -0.047 | -32.209
-4 | -0.212 | 0.00772 | -0.048 | -27.48
-3.5 | -0.152 | 0.0075 | -0.048 | -20.309
-3 | -0.092 | 0.00737 | -0.049 | -12.513
-2.5 | -0.032 | 0.0073 | -0.049 | -4.347
-2 | 0.029 | 0.00721 | -0.05 | 4.001
-1.5 | 0.09 | 0.00703 | -0.051 | 12.731
-1 | 0.15 | 0.00698 | -0.051 | 21.518
-0.5 | 0.211 | 0.00702 | -0.052 | 30.034
0 | 0.272 | 0.00697 | -0.052 | 38.957
0.5 | 0.332 | 0.00695 | -0.053 | 47.838
1 | 0.393 | 0.00697 | -0.053 | 56.363
1.5 | 0.453 | 0.0071 | -0.054 | 63.874
2 | 0.514 | 0.00732 | -0.055 | 70.137
2.5 | 0.574 | 0.00757 | -0.055 | 75.835
3 | 0.634 | 0.00783 | -0.056 | 80.907
3.5 | 0.694 | 0.00806 | -0.056 | 86.075
4 | 0.753 | 0.0084 | -0.057 | 89.684
4.5 | 0.813 | 0.00872 | -0.058 | 93.233
5 | 0.871 | 0.00909 | -0.058 | 95.816
5.5 | 0.93 | 0.00938 | -0.059 | 99.132
6 | 0.987 | 0.00977 | -0.059 | 100.998
6.5 | 1.041 | 0.0103 | -0.06 | 101.097
7 | 1.094 | 0.01075 | -0.061 | 101.775
7.5 | 1.143 | 0.01139 | -0.061 | 100.37
8 | 1.188 | 0.01369 | -0.062 | 86.798
8.5 | 1.228 | 0.01431 | -0.062 | 85.827
9 | 1.263 | 0.015 | -0.063 | 84.176
9.5 | 1.292 | 0.01579 | -0.063 | 81.834
10 | 1.315 | 0.01676 | -0.064 | 78.471
10.5 | 1.315 | 0.01261 | -0.064 | 104.327
11 | 1.316 | 0.01358 | -0.064 | 96.919
11.5 | 1.312 | 0.01918 | -0.064 | 68.368
12 | 1.302 | 0.02037 | -0.064 | 63.922
12.5 | 1.284 | 0.022 | -0.064 | 58.384
13 | 1.259 | 0.02409 | -0.064 | 52.276
13.5 | 1.228 | 0.02663 | -0.064 | 46.104
14 | 1.189 | 0.03001 | -0.064 | 39.607
14.5 | 1.139 | 0.03582 | -0.063 | 31.806
15 | 1.086 | 0.04318 | -0.062 | 25.143
15.5 | 1.028 | 0.05309 | -0.061 | 19.369
16 | 0.965 | 0.06866 | -0.058 | 14.048

## 60. Re 3M Mach 0.10 (2)
BIGFOIL.COM POLAR EXPORT
CB2012
CB2012 |  |  |  | Cl Max: | 1.5635 | at alpha= | 16 | deg
XFOIL ncrit=9 |  |  |  | L/D Max: | 125.412 | at alpha= | 6 | deg
Re: | 3000000 |  |  | Cd Min: | 0.17367 | at alpha= | -20 | deg
Mach: | 0.1 |  |  | Cl=0 at alpha= | -2.2844 | deg
|  |  |  | @ Cl=0.1, Cd= | 0.0051352
|  |  |  | @ Cl=0.4, Cd= | 0.0049416
|  |  |  | @ Cl=0.6, Cd= | 0.0055582
alpha (deg) | Cl | Cd | Cm | Cl/Cd
-20 | -0.8275 | 0.17367 | 0.0097 | -4.7648
-19.5 | -0.8847 | 0.15137 | -0.003 | -5.8446
-19 | -0.9932 | 0.12135 | -0.0203 | -8.1846
-18.5 | -1.2644 | 0.068 | -0.0527 | -18.5941
-18 | -1.3432 | 0.048 | -0.0663 | -27.9833
-17.5 | -1.3727 | 0.03705 | -0.0737 | -37.0499
-17 | -1.3844 | 0.0304 | -0.0762 | -45.5395
-16.5 | -1.3825 | 0.02636 | -0.0755 | -52.4469
-16 | -1.3728 | 0.0237 | -0.0728 | -57.9241
-15.5 | -1.3632 | 0.02167 | -0.0679 | -62.9072
-15 | -1.3445 | 0.02005 | -0.0631 | -67.0574
-14.5 | -1.3144 | 0.01877 | -0.0597 | -70.0266
-14 | -1.2806 | 0.01776 | -0.0564 | -72.1059
-13.5 | -1.2403 | 0.01662 | -0.0544 | -74.627
-13 | -1.1825 | 0.01554 | -0.0557 | -76.094
-12.5 | -1.1204 | 0.01466 | -0.0577 | -76.4256
-11.5 | -0.9717 | 0.0128 | -0.0669 | -75.9141
-11 | -0.9077 | 0.01194 | -0.0692 | -76.0218
-10.5 | -0.8578 | 0.01138 | -0.0682 | -75.3779
-10 | -0.8085 | 0.0109 | -0.067 | -74.1743
-9.5 | -0.7585 | 0.01045 | -0.0658 | -72.5837
-8.5 | -0.6591 | 0.00936 | -0.0634 | -70.4167
-8 | -0.6075 | 0.00893 | -0.0624 | -68.0291
-7.5 | -0.5553 | 0.00857 | -0.0616 | -64.7958
-7 | -0.5028 | 0.00815 | -0.0607 | -61.6933
-6.5 | -0.45 | 0.00776 | -0.06 | -57.9897
-6 | -0.3967 | 0.00746 | -0.0593 | -53.1769
-5.5 | -0.3435 | 0.00712 | -0.0586 | -48.2444
-5 | -0.2903 | 0.00679 | -0.0579 | -42.7541
-4.5 | -0.2368 | 0.00647 | -0.0572 | -36.5997
-4 | -0.1835 | 0.00619 | -0.0566 | -29.6446
-3.5 | -0.1297 | 0.00594 | -0.056 | -21.835
-3 | -0.076 | 0.00572 | -0.0554 | -13.2867
-2.5 | -0.0229 | 0.00551 | -0.0547 | -4.1561
-2 | 0.0302 | 0.00531 | -0.054 | 5.6874
-1.5 | 0.0833 | 0.00517 | -0.0534 | 16.1122
-1 | 0.1361 | 0.00506 | -0.0526 | 26.8972
-0.5 | 0.1884 | 0.00496 | -0.0518 | 37.9839
0 | 0.2405 | 0.00491 | -0.0509 | 48.9817
0.5 | 0.2922 | 0.00488 | -0.05 | 59.877
1 | 0.343 | 0.00485 | -0.0489 | 70.7216
1.5 | 0.3941 | 0.00493 | -0.0478 | 79.9391
2 | 0.4452 | 0.00503 | -0.0467 | 88.5089
2.5 | 0.4967 | 0.00517 | -0.0456 | 96.0735
3 | 0.5477 | 0.00535 | -0.0445 | 102.3738
3.5 | 0.5982 | 0.00555 | -0.0433 | 107.7838
4 | 0.6487 | 0.00578 | -0.042 | 112.2318
4.5 | 0.6986 | 0.00603 | -0.0407 | 115.8541
5 | 0.7604 | 0.00631 | -0.0421 | 120.5071
5.5 | 0.8468 | 0.0068 | -0.0492 | 124.5294
6 | 0.913 | 0.00728 | -0.0517 | 125.4121
6.5 | 0.9766 | 0.00784 | -0.0538 | 124.5663
7 | 1.0196 | 0.00835 | -0.0513 | 122.1078
7.5 | 1.0621 | 0.00899 | -0.0487 | 118.1424
8 | 1.105 | 0.00965 | -0.0463 | 114.5078
8.5 | 1.1474 | 0.01036 | -0.0439 | 110.7529
9 | 1.189 | 0.01111 | -0.0414 | 107.0207
9.5 | 1.229 | 0.01195 | -0.0386 | 102.8452
10 | 1.2657 | 0.01295 | -0.0354 | 97.7375
10.5 | 1.3046 | 0.01376 | -0.0326 | 94.811
11 | 1.3394 | 0.01453 | -0.029 | 92.1817
11.5 | 1.3691 | 0.01555 | -0.0247 | 88.045
12 | 1.4025 | 0.0165 | -0.0215 | 85
12.5 | 1.4344 | 0.01761 | -0.0184 | 81.4537
13 | 1.4639 | 0.0189 | -0.0153 | 77.455
13.5 | 1.4903 | 0.02046 | -0.0121 | 72.8397
14 | 1.5135 | 0.02232 | -0.0091 | 67.8091
14.5 | 1.5326 | 0.02456 | -0.0061 | 62.4023
15 | 1.5496 | 0.02711 | -0.0034 | 57.1597
15.5 | 1.5597 | 0.03041 | -0.0009 | 51.289
16 | 1.5635 | 0.03456 | 0.001 | 45.2402
16.5 | 1.5546 | 0.04036 | 0.0023 | 38.5183
17 | 1.536 | 0.04798 | 0.002 | 32.0133
17.5 | 1.5247 | 0.05549 | 0.0005 | 27.477
18 | 1.4904 | 0.06679 | -0.003 | 22.3147
18.5 | 1.443 | 0.08086 | -0.0084 | 17.8457
19 | 1.4043 | 0.09416 | -0.0139 | 14.914
19.5 | 1.363 | 0.10834 | -0.0201 | 12.5808
20 | 1.3192 | 0.12343 | -0.027 | 10.6878

## 61. Re 3M Mach 0.25 (1)
BIGFOIL.COM POLAR EXPORT
CB2012
CB2012 |  |  |  | Cl Max: | 1.297 | at alpha= | 9.5 | deg
JavaFoil+Calcfoil stall+Eppler ext transition |  |  |  | L/D Max: | 112.927 | at alpha= | 10.5 | deg
Re: | 3000000 |  |  | Cd Min: | 0.00711 | at alpha= | 0.5 | deg
Mach: | 0.25 |  |  | Cl=0 at alpha= | -2.2381 | deg
|  |  |  | @ Cl=0.1, Cd= | 0.0071561
|  |  |  | @ Cl=0.4, Cd= | 0.0071287
|  |  |  | @ Cl=0.6, Cd= | 0.0078361
alpha (deg) | Cl | Cd | Cm | Cl/Cd
-15 | -0.459 | 0.12451 | -0.017 | -3.683
-14.5 | -0.51 | 0.11441 | -0.017 | -4.456
-14 | -0.556 | 0.10508 | -0.018 | -5.288
-13.5 | -0.595 | 0.09778 | -0.018 | -6.089
-13 | -0.63 | 0.09072 | -0.02 | -6.947
-12.5 | -0.659 | 0.08148 | -0.022 | -8.089
-12 | -0.683 | 0.07209 | -0.025 | -9.472
-11.5 | -0.707 | 0.05647 | -0.029 | -12.521
-11 | -0.741 | 0.0341 | -0.035 | -21.726
-10.5 | -0.779 | 0.01782 | -0.039 | -43.707
-10 | -0.785 | 0.01338 | -0.041 | -58.667
-9.5 | -0.775 | 0.01241 | -0.043 | -62.448
-9 | -0.742 | 0.01164 | -0.043 | -63.781
-8.5 | -0.704 | 0.01103 | -0.044 | -63.851
-8 | -0.662 | 0.01057 | -0.044 | -62.62
-7.5 | -0.615 | 0.01023 | -0.045 | -60.103
-7 | -0.564 | 0.00986 | -0.045 | -57.208
-6.5 | -0.51 | 0.0095 | -0.046 | -53.7
-6 | -0.455 | 0.00923 | -0.047 | -49.242
-5.5 | -0.397 | 0.00896 | -0.047 | -44.331
-5 | -0.338 | 0.0088 | -0.048 | -38.465
-4.5 | -0.279 | 0.0086 | -0.048 | -32.406
-4 | -0.218 | 0.00786 | -0.049 | -27.701
-3.5 | -0.157 | 0.00769 | -0.05 | -20.357
-3 | -0.095 | 0.00751 | -0.05 | -12.607
-2.5 | -0.033 | 0.00749 | -0.051 | -4.354
-2 | 0.03 | 0.00733 | -0.051 | 4.044
-1.5 | 0.092 | 0.00716 | -0.052 | 12.848
-1 | 0.154 | 0.00713 | -0.053 | 21.648
-0.5 | 0.217 | 0.00719 | -0.053 | 30.123
0 | 0.279 | 0.00716 | -0.054 | 39.004
0.5 | 0.341 | 0.00711 | -0.054 | 48.046
1 | 0.404 | 0.00713 | -0.055 | 56.601
1.5 | 0.466 | 0.00729 | -0.056 | 63.878
2 | 0.528 | 0.00752 | -0.056 | 70.146
2.5 | 0.589 | 0.00779 | -0.057 | 75.722
3 | 0.651 | 0.00805 | -0.057 | 80.941
3.5 | 0.713 | 0.00832 | -0.058 | 85.605
4 | 0.774 | 0.00865 | -0.059 | 89.418
4.5 | 0.835 | 0.00901 | -0.059 | 92.6
5 | 0.895 | 0.00939 | -0.06 | 95.338
5.5 | 0.954 | 0.00973 | -0.06 | 98.061
6 | 1.012 | 0.01017 | -0.061 | 99.572
6.5 | 1.068 | 0.01071 | -0.062 | 99.659
7 | 1.121 | 0.01129 | -0.062 | 99.313
7.5 | 1.169 | 0.01201 | -0.063 | 97.404
8 | 1.212 | 0.01441 | -0.063 | 84.085
8.5 | 1.248 | 0.01518 | -0.064 | 82.213
9 | 1.277 | 0.01609 | -0.064 | 79.358
9.5 | 1.297 | 0.01712 | -0.065 | 75.758
10 | 1.29 | 0.01284 | -0.065 | 100.461
10.5 | 1.281 | 0.01134 | -0.065 | 112.927
11 | 1.264 | 0.01989 | -0.065 | 63.547
11.5 | 1.234 | 0.02183 | -0.065 | 56.541
12 | 1.193 | 0.0238 | -0.065 | 50.134
12.5 | 1.135 | 0.02745 | -0.065 | 41.355
13 | 1.063 | 0.03263 | -0.064 | 32.58
13.5 | 0.978 | 0.04041 | -0.063 | 24.206
14 | 0.887 | 0.05036 | -0.061 | 17.61
14.5 | 0.785 | 0.06771 | -0.057 | 11.587

## 62. Re 3M Mach 0.25 (2)
BIGFOIL.COM POLAR EXPORT
CB2012
CB2012 |  |  |  | Cl Max: | 1.4937 | at alpha= | 14.5 | deg
XFOIL ncrit=9 |  |  |  | L/D Max: | 124.828 | at alpha= | 6 | deg
Re: | 3000000 |  |  | Cd Min: | 0.1797 | at alpha= | -18.5 | deg
Mach: | 0.25 |  |  | Cl=0 at alpha= | -2.2824 | deg
|  |  |  | @ Cl=0.1, Cd= | 0.0052307
|  |  |  | @ Cl=0.4, Cd= | 0.0050141
|  |  |  | @ Cl=0.6, Cd= | 0.0056086
alpha (deg) | Cl | Cd | Cm | Cl/Cd
-18.5 | -0.7201 | 0.1797 | 0.0093 | -4.0072
-18 | -0.7594 | 0.16006 | -0.0013 | -4.7445
-17.5 | -0.7988 | 0.14247 | -0.0112 | -5.6068
-17 | -0.8605 | 0.12208 | -0.023 | -7.0487
-16.5 | -0.9552 | 0.09817 | -0.0377 | -9.7301
-16 | -1.0681 | 0.0737 | -0.0531 | -14.4925
-15.5 | -1.1827 | 0.04801 | -0.0718 | -24.6345
-15 | -1.2176 | 0.03545 | -0.0818 | -34.347
-14.5 | -1.2369 | 0.02827 | -0.0841 | -43.7531
-14 | -1.2435 | 0.02422 | -0.0806 | -51.3419
-13.5 | -1.244 | 0.0218 | -0.0731 | -57.0642
-13 | -1.2246 | 0.01949 | -0.0676 | -62.8322
-11.5 | -1.0135 | 0.01466 | -0.0753 | -69.1337
-11 | -0.9343 | 0.0138 | -0.079 | -67.7029
-10.5 | -0.8855 | 0.01259 | -0.077 | -70.3336
-10 | -0.8356 | 0.0119 | -0.0748 | -70.2185
-9.5 | -0.7852 | 0.01124 | -0.0726 | -69.8577
-9 | -0.7322 | 0.01078 | -0.0709 | -67.9221
-8.5 | -0.6823 | 0.00996 | -0.0688 | -68.504
-8 | -0.6293 | 0.00938 | -0.0672 | -67.0896
-7.5 | -0.5753 | 0.0089 | -0.0658 | -64.6404
-7 | -0.5205 | 0.0085 | -0.0646 | -61.2353
-6.5 | -0.466 | 0.00801 | -0.0633 | -58.1773
-6 | -0.4107 | 0.00765 | -0.0623 | -53.6863
-5.5 | -0.3553 | 0.00729 | -0.0614 | -48.738
-5 | -0.2997 | 0.00696 | -0.0605 | -43.0603
-4.5 | -0.2445 | 0.00661 | -0.0596 | -36.9894
-4 | -0.1893 | 0.0063 | -0.0588 | -30.0476
-3.5 | -0.1339 | 0.00604 | -0.058 | -22.1689
-3 | -0.0789 | 0.0058 | -0.0572 | -13.6034
-2.5 | -0.0238 | 0.00557 | -0.0564 | -4.2729
-2 | 0.0309 | 0.0054 | -0.0556 | 5.7222
-1.5 | 0.0855 | 0.00526 | -0.0548 | 16.2548
-1 | 0.1399 | 0.00515 | -0.054 | 27.165
-0.5 | 0.1939 | 0.00505 | -0.0531 | 38.396
0 | 0.2473 | 0.005 | -0.0521 | 49.46
0.5 | 0.3005 | 0.00498 | -0.0511 | 60.3414
1 | 0.3524 | 0.00496 | -0.0498 | 71.0484
1.5 | 0.4052 | 0.00502 | -0.0486 | 80.7171
2 | 0.4576 | 0.00514 | -0.0474 | 89.0272
2.5 | 0.5107 | 0.00528 | -0.0462 | 96.7235
3 | 0.563 | 0.00546 | -0.0449 | 103.1136
3.5 | 0.6153 | 0.00567 | -0.0436 | 108.5185
4 | 0.6672 | 0.0059 | -0.0421 | 113.0847
4.5 | 0.7184 | 0.00616 | -0.0405 | 116.6234
5 | 0.7819 | 0.00646 | -0.0417 | 121.0372
5.5 | 0.8722 | 0.00701 | -0.049 | 124.4223
6 | 0.9412 | 0.00754 | -0.0514 | 124.8276
6.5 | 1.0034 | 0.00812 | -0.0523 | 123.5714
7 | 1.0476 | 0.00869 | -0.0494 | 120.5524
7.5 | 1.0911 | 0.00939 | -0.0463 | 116.1981
8 | 1.1345 | 0.01013 | -0.0433 | 111.9941
8.5 | 1.1769 | 0.01094 | -0.0401 | 107.5777
9 | 1.2166 | 0.01189 | -0.0365 | 102.3213
9.5 | 1.2531 | 0.01298 | -0.0324 | 96.5408
10 | 1.2889 | 0.01386 | -0.028 | 92.9942
10.5 | 1.3231 | 0.01476 | -0.0236 | 89.6409
11 | 1.3549 | 0.01597 | -0.0191 | 84.8403
11.5 | 1.3875 | 0.01724 | -0.0152 | 80.4814
12 | 1.4167 | 0.0188 | -0.0113 | 75.3564
12.5 | 1.443 | 0.02063 | -0.0075 | 69.9467
13 | 1.4652 | 0.02287 | -0.0038 | 64.0665
13.5 | 1.4814 | 0.02571 | -0.0003 | 57.6196
14 | 1.4916 | 0.02926 | 0.0028 | 50.9774
14.5 | 1.4937 | 0.03385 | 0.0052 | 44.127
15 | 1.4936 | 0.0391 | 0.0065 | 38.1995
15.5 | 1.4809 | 0.04628 | 0.0063 | 31.9987
16 | 1.4615 | 0.05509 | 0.0045 | 26.5293
16.5 | 1.4214 | 0.06736 | 0.0002 | 21.1015
17 | 1.3881 | 0.07944 | -0.0046 | 17.4736
17.5 | 1.3495 | 0.0927 | -0.0102 | 14.5577
18 | 1.3033 | 0.10753 | -0.0169 | 12.1203
18.5 | 1.254 | 0.12344 | -0.0244 | 10.1588
19 | 1.2128 | 0.13851 | -0.032 | 8.756
19.5 | 1.1811 | 0.15262 | -0.0396 | 7.7388

## 63. Re 3M Mach 0.50 (1)
BIGFOIL.COM POLAR EXPORT
CB2012
CB2012 |  |  |  | Cl Max: | 1.248 | at alpha= | 20 | deg
JavaFoil+Calcfoil stall+Eppler ext transition |  |  |  | L/D Max: | 98.955 | at alpha= | 7.5 | deg
Re: | 3000000 |  |  | Cd Min: | 0.0078 | at alpha= | 0.5 | deg
Mach: | 0.5 |  |  | Cl=0 at alpha= | -2.2391 | deg
|  |  |  | @ Cl=0.1, Cd= | 0.0078247
|  |  |  | @ Cl=0.4, Cd= | 0.0078261
|  |  |  | @ Cl=0.6, Cd= | 0.0084242
alpha (deg) | Cl | Cd | Cm | Cl/Cd
-20 | -0.987 | 0.17044 | -0.022 | -5.79
-19.5 | -0.96 | 0.16671 | -0.023 | -5.757
-19 | -0.933 | 0.16326 | -0.023 | -5.713
-18.5 | -0.906 | 0.15704 | -0.023 | -5.767
-18 | -0.879 | 0.15301 | -0.023 | -5.742
-17.5 | -0.852 | 0.14553 | -0.024 | -5.851
-17 | -0.825 | 0.14674 | -0.024 | -5.623
-16.5 | -0.798 | 0.13634 | -0.024 | -5.854
-16 | -0.77 | 0.12843 | -0.024 | -5.994
-15.5 | -0.74 | 0.12585 | -0.024 | -5.878
-15 | -0.709 | 0.12125 | -0.022 | -5.847
-14.5 | -0.681 | 0.11909 | -0.023 | -5.721
-14 | -0.654 | 0.11552 | -0.023 | -5.659
-13.5 | -0.626 | 0.10881 | -0.023 | -5.757
-13 | -0.599 | 0.10448 | -0.023 | -5.731
-12.5 | -0.572 | 0.10059 | -0.024 | -5.684
-12 | -0.541 | 0.11489 | -0.021 | -4.712
-11.5 | -0.514 | 0.09191 | -0.021 | -5.594
-11 | -0.487 | 0.08944 | -0.021 | -5.443
-10.5 | -0.459 | 0.08243 | -0.022 | -5.571
-10 | -0.432 | 0.07989 | -0.022 | -5.404
-9.5 | -0.404 | 0.07437 | -0.022 | -5.431
-9 | -0.377 | 0.06384 | -0.023 | -5.9
-8.5 | -0.351 | 0.05525 | -0.027 | -6.358
-8 | -0.321 | 0.05653 | -0.023 | -5.681
-7.5 | -0.572 | 0.01339 | -0.049 | -42.745
-7 | -0.578 | 0.01204 | -0.051 | -48.008
-6.5 | -0.541 | 0.01114 | -0.051 | -48.538
-6 | -0.491 | 0.01058 | -0.052 | -46.456
-5.5 | -0.435 | 0.01018 | -0.053 | -42.686
-5 | -0.373 | 0.00979 | -0.053 | -38.136
-4.5 | -0.309 | 0.00939 | -0.054 | -32.885
-4 | -0.242 | 0.00913 | -0.055 | -26.556
-3.5 | -0.174 | 0.00833 | -0.055 | -20.945
-3 | -0.106 | 0.00817 | -0.056 | -12.939
-2.5 | -0.036 | 0.00804 | -0.057 | -4.534
-2 | 0.033 | 0.00793 | -0.057 | 4.175
-1.5 | 0.103 | 0.00782 | -0.058 | 13.145
-1 | 0.172 | 0.00781 | -0.059 | 22.091
-0.5 | 0.242 | 0.00797 | -0.059 | 30.388
0 | 0.312 | 0.00793 | -0.06 | 39.329
0.5 | 0.382 | 0.0078 | -0.061 | 48.921
1 | 0.451 | 0.0079 | -0.061 | 57.113
1.5 | 0.52 | 0.00816 | -0.062 | 63.748
2 | 0.589 | 0.00837 | -0.063 | 70.42
2.5 | 0.658 | 0.00871 | -0.063 | 75.551
3 | 0.727 | 0.0091 | -0.064 | 79.912
3.5 | 0.795 | 0.00946 | -0.065 | 84.026
4 | 0.863 | 0.00987 | -0.065 | 87.404
4.5 | 0.93 | 0.01038 | -0.066 | 89.633
5 | 0.996 | 0.01096 | -0.067 | 90.879
5.5 | 1.061 | 0.01151 | -0.067 | 92.153
6 | 1.122 | 0.01224 | -0.068 | 91.674
6.5 | 1.177 | 0.01314 | -0.069 | 89.558
7 | 1.224 | 0.01671 | -0.07 | 73.28
7.5 | 1.241 | 0.01254 | -0.069 | 98.955
8 | 1.226 | 0.01373 | -0.069 | 89.261
8.5 | 1.13 | 0.02046 | -0.069 | 55.218
9 | 0.741 | 0.02513 | -0.069 | 29.481
9.5 | 0.774 | 0.02544 | -0.069 | 30.417
10 | 0.74 | 0.04818 | -0.061 | 15.348
10.5 | 0.705 | 0.07909 | -0.035 | 8.918
11 | 0.737 | 0.08766 | -0.041 | 8.404
11.5 | 0.759 | 0.09069 | -0.035 | 8.37
12 | 0.791 | 0.09537 | -0.041 | 8.291
12.5 | 0.825 | 0.10196 | -0.047 | 8.09
13 | 0.844 | 0.10605 | -0.042 | 7.963
13.5 | 0.872 | 0.11192 | -0.043 | 7.788
14 | 0.906 | 0.11705 | -0.048 | 7.738
14.5 | 0.939 | 0.1194 | -0.051 | 7.861
15 | 0.969 | 0.12565 | -0.053 | 7.715
15.5 | 0.992 | 0.13876 | -0.051 | 7.149
16 | 1.016 | 0.1388 | -0.051 | 7.32
16.5 | 1.043 | 0.14465 | -0.051 | 7.211
17 | 1.068 | 0.16747 | -0.051 | 6.376
17.5 | 1.101 | 0.15113 | -0.054 | 7.288
18 | 1.132 | 0.15354 | -0.056 | 7.372
18.5 | 1.161 | 0.15817 | -0.057 | 7.343
19 | 1.191 | 0.16101 | -0.058 | 7.395
19.5 | 1.22 | 0.16597 | -0.059 | 7.353
20 | 1.248 | 0.17213 | -0.06 | 7.25

## 64. Re 3M Mach 0.50 (2)
BIGFOIL.COM POLAR EXPORT
CB2012
CB2012 |  |  |  | Cl Max: | 1.3563 | at alpha= | 10.5 | deg
XFOIL ncrit=9 |  |  |  | L/D Max: | 123.89 | at alpha= | 5.5 | deg
Re: | 3000000 |  |  | Cd Min: | 0.26055 | at alpha= | -20 | deg
Mach: | 0.5 |  |  | Cl=0 at alpha= | -2.2684 | deg
|  |  |  | @ Cl=0.1, Cd= | 0.0056017
|  |  |  | @ Cl=0.4, Cd= | 0.005416
|  |  |  | @ Cl=0.6, Cd= | 0.0059057
alpha (deg) | Cl | Cd | Cm | Cl/Cd
-20 | -0.7181 | 0.26055 | 0.0413 | -2.7561
-19.5 | -0.6972 | 0.25283 | 0.0366 | -2.7576
-19 | -0.6768 | 0.24372 | 0.0317 | -2.777
-18.5 | -0.6567 | 0.23455 | 0.0268 | -2.7998
-18 | -0.6373 | 0.22529 | 0.022 | -2.8288
-17.5 | -0.6192 | 0.21559 | 0.0172 | -2.8721
-17 | -0.6026 | 0.20611 | 0.0125 | -2.9237
-16.5 | -0.584 | 0.19788 | 0.0081 | -2.9513
-16 | -0.5651 | 0.1899 | 0.0039 | -2.9758
-15.5 | -0.554 | 0.17923 | -0.001 | -3.091
-15 | -0.5436 | 0.16927 | -0.0056 | -3.2114
-14.5 | -0.5283 | 0.16114 | -0.0096 | -3.2785
-14 | -0.5219 | 0.15086 | -0.0142 | -3.4595
-13.5 | -0.5162 | 0.14111 | -0.0187 | -3.6581
-13 | -0.5057 | 0.13282 | -0.0225 | -3.8074
-12.5 | -0.5164 | 0.1205 | -0.0282 | -4.2855
-12 | -0.5334 | 0.10804 | -0.0345 | -4.9371
-11.5 | -0.5428 | 0.09766 | -0.0398 | -5.5581
-11 | -0.562 | 0.08642 | -0.046 | -6.5031
-10.5 | -0.5965 | 0.07382 | -0.0535 | -8.0805
-9.5 | -0.6415 | 0.04048 | -0.0897 | -15.8473
-9 | -0.6354 | 0.02355 | -0.1202 | -26.9809
-8.5 | -0.6718 | 0.01923 | -0.1089 | -34.935
-8 | -0.6775 | 0.01491 | -0.0989 | -45.4393
-7.5 | -0.6406 | 0.0125 | -0.0919 | -51.248
-7 | -0.5907 | 0.01083 | -0.0863 | -54.5429
-6.5 | -0.5334 | 0.00966 | -0.0818 | -55.2174
-6 | -0.473 | 0.00876 | -0.0781 | -53.9954
-5.5 | -0.4097 | 0.00811 | -0.0751 | -50.5179
-5 | -0.3446 | 0.00767 | -0.0728 | -44.9283
-4.5 | -0.2804 | 0.00723 | -0.0707 | -38.7828
-4 | -0.2169 | 0.00681 | -0.0688 | -31.8502
-3.5 | -0.154 | 0.00647 | -0.0671 | -23.8022
-3 | -0.0912 | 0.00616 | -0.0655 | -14.8052
-2.5 | -0.0286 | 0.00595 | -0.064 | -4.8067
-1.5 | 0.0949 | 0.00561 | -0.0613 | 16.9162
-1 | 0.1564 | 0.00551 | -0.06 | 28.3848
-0.5 | 0.2167 | 0.00545 | -0.0585 | 39.7615
0 | 0.2769 | 0.00543 | -0.0571 | 50.9945
0.5 | 0.3359 | 0.00542 | -0.0555 | 61.9742
1 | 0.3941 | 0.00541 | -0.0537 | 72.8466
1.5 | 0.4528 | 0.00547 | -0.0519 | 82.7788
2 | 0.5111 | 0.00559 | -0.0499 | 91.4311
2.5 | 0.5692 | 0.0058 | -0.0478 | 98.1379
3 | 0.6275 | 0.006 | -0.0456 | 104.5833
3.5 | 0.6854 | 0.00625 | -0.0432 | 109.664
4 | 0.7428 | 0.00652 | -0.0405 | 113.9264
4.5 | 0.7991 | 0.00682 | -0.0374 | 117.1701
5 | 0.876 | 0.00723 | -0.0386 | 121.1618
5.5 | 0.9874 | 0.00797 | -0.0467 | 123.8896
6 | 1.0644 | 0.00867 | -0.0474 | 122.7682
6.5 | 1.113 | 0.00934 | -0.0422 | 119.1649
7 | 1.1598 | 0.01014 | -0.0366 | 114.3787
7.5 | 1.1942 | 0.01118 | -0.0288 | 106.8157
8 | 1.2286 | 0.01243 | -0.0214 | 98.8415
8.5 | 1.2582 | 0.01422 | -0.0141 | 88.481
9 | 1.2977 | 0.01587 | -0.0081 | 81.7706
9.5 | 1.3329 | 0.01797 | -0.0021 | 74.1736
10 | 1.3535 | 0.02121 | 0.0044 | 63.8142
10.5 | 1.3563 | 0.02601 | 0.0102 | 52.1453
11 | 1.3408 | 0.03286 | 0.0138 | 40.8034
11.5 | 1.311 | 0.04194 | 0.0141 | 31.2589
12 | 1.278 | 0.05246 | 0.0116 | 24.3614
12.5 | 1.2366 | 0.06468 | 0.0069 | 19.1187
13 | 1.1974 | 0.07716 | 0.0015 | 15.5184
13.5 | 1.1576 | 0.0901 | -0.0044 | 12.8479
14 | 1.1234 | 0.10281 | -0.0105 | 10.927
14.5 | 1.0912 | 0.11567 | -0.0169 | 9.4337
15 | 1.0592 | 0.12913 | -0.0241 | 8.2026
15.5 | 1.034 | 0.14239 | -0.0314 | 7.2617

## 65. Re 4M Mach 0.00 (1)
BIGFOIL.COM POLAR EXPORT
CB2012
CB2012 |  |  |  | Cl Max: | 1.333 | at alpha= | 10.5 | deg
JavaFoil+Calcfoil stall+Eppler ext transition |  |  |  | L/D Max: | 106.951 | at alpha= | 11 | deg
Re: | 4000000 |  |  | Cd Min: | 0.00703 | at alpha= | 0.5 | deg
Mach: | 0 |  |  | Cl=0 at alpha= | -2.2377 | deg
|  |  |  | @ Cl=0.1, Cd= | 0.0071263
|  |  |  | @ Cl=0.4, Cd= | 0.0071265
|  |  |  | @ Cl=0.6, Cd= | 0.0076208
alpha (deg) | Cl | Cd | Cm | Cl/Cd
-16.5 | -0.678 | 0.11686 | -0.02 | -5.802
-16 | -0.698 | 0.10891 | -0.021 | -6.412
-15.5 | -0.717 | 0.10149 | -0.022 | -7.064
-15 | -0.731 | 0.09698 | -0.022 | -7.536
-14.5 | -0.745 | 0.09001 | -0.023 | -8.277
-14 | -0.765 | 0.07635 | -0.025 | -10.021
-13.5 | -0.779 | 0.06668 | -0.027 | -11.682
-13 | -0.799 | 0.05239 | -0.03 | -15.243
-12.5 | -0.828 | 0.03465 | -0.033 | -23.898
-12 | -0.865 | 0.01941 | -0.036 | -44.56
-11.5 | -0.875 | 0.01426 | -0.038 | -61.366
-11 | -0.867 | 0.01004 | -0.039 | -86.306
-10.5 | -0.848 | 0.01183 | -0.04 | -71.698
-10 | -0.816 | 0.01124 | -0.041 | -72.628
-9.5 | -0.78 | 0.01075 | -0.041 | -72.586
-9 | -0.741 | 0.01032 | -0.042 | -71.796
-8.5 | -0.698 | 0.00994 | -0.042 | -70.183
-8 | -0.652 | 0.0096 | -0.043 | -67.915
-7.5 | -0.603 | 0.00932 | -0.043 | -64.669
-7 | -0.551 | 0.00906 | -0.044 | -60.814
-6.5 | -0.497 | 0.00887 | -0.045 | -56.09
-6 | -0.442 | 0.00867 | -0.045 | -51.009
-5.5 | -0.386 | 0.0084 | -0.046 | -45.926
-5 | -0.328 | 0.00826 | -0.046 | -39.786
-4.5 | -0.27 | 0.00811 | -0.047 | -33.318
-4 | -0.211 | 0.00749 | -0.047 | -28.203
-3.5 | -0.152 | 0.00742 | -0.048 | -20.433
-3 | -0.092 | 0.00729 | -0.049 | -12.595
-2.5 | -0.032 | 0.00723 | -0.049 | -4.368
-2 | 0.029 | 0.0071 | -0.05 | 4.042
-1.5 | 0.089 | 0.00713 | -0.05 | 12.489
-1 | 0.149 | 0.00711 | -0.051 | 21.021
-0.5 | 0.21 | 0.0072 | -0.051 | 29.135
0 | 0.27 | 0.00715 | -0.052 | 37.806
0.5 | 0.331 | 0.00703 | -0.053 | 47.049
1 | 0.391 | 0.00711 | -0.053 | 54.995
1.5 | 0.451 | 0.00722 | -0.054 | 62.459
2 | 0.511 | 0.00737 | -0.054 | 69.333
2.5 | 0.571 | 0.0075 | -0.055 | 76.122
3 | 0.631 | 0.00775 | -0.056 | 81.348
3.5 | 0.69 | 0.008 | -0.056 | 86.329
4 | 0.75 | 0.00823 | -0.057 | 91.084
4.5 | 0.809 | 0.00851 | -0.057 | 95.061
5 | 0.867 | 0.00883 | -0.058 | 98.234
5.5 | 0.925 | 0.00914 | -0.058 | 101.168
6 | 0.982 | 0.0095 | -0.059 | 103.309
6.5 | 1.036 | 0.0099 | -0.06 | 104.639
7 | 1.089 | 0.01038 | -0.06 | 104.91
7.5 | 1.139 | 0.01097 | -0.061 | 103.754
8 | 1.183 | 0.013 | -0.061 | 91
8.5 | 1.224 | 0.01356 | -0.062 | 90.232
9 | 1.26 | 0.01404 | -0.062 | 89.699
9.5 | 1.29 | 0.01479 | -0.063 | 87.198
10 | 1.315 | 0.01559 | -0.064 | 84.337
10.5 | 1.333 | 0.01664 | -0.064 | 80.129
11 | 1.328 | 0.01242 | -0.064 | 106.951
11.5 | 1.325 | 0.01343 | -0.064 | 98.638
12 | 1.319 | 0.01867 | -0.064 | 70.627
12.5 | 1.305 | 0.02007 | -0.064 | 65.048
13 | 1.286 | 0.02182 | -0.065 | 58.937
13.5 | 1.261 | 0.02365 | -0.065 | 53.332
14 | 1.227 | 0.02673 | -0.064 | 45.889
14.5 | 1.189 | 0.03012 | -0.064 | 39.48
15 | 1.145 | 0.03496 | -0.064 | 32.761
15.5 | 1.096 | 0.04158 | -0.063 | 26.365

## 66. Re 4M Mach 0.00 (2)
BIGFOIL.COM POLAR EXPORT
CB2012
CB2012 |  |  |  | Cl Max: | 1.629 | at alpha= | 17 | deg
XFOIL ncrit=9 |  |  |  | L/D Max: | 129.797 | at alpha= | 6 | deg
Re: | 4000000 |  |  | Cd Min: | 0.10957 | at alpha= | -20 | deg
Mach: | 0 |  |  | Cl=0 at alpha= | -2.276 | deg
|  |  |  | @ Cl=0.1, Cd= | 0.0050698
|  |  |  | @ Cl=0.4, Cd= | 0.0049305
|  |  |  | @ Cl=0.6, Cd= | 0.0054226
alpha (deg) | Cl | Cd | Cm | Cl/Cd
-20 | -1.1305 | 0.10957 | -0.0264 | -10.3176
-19.5 | -1.3142 | 0.07163 | -0.0491 | -18.3471
-19 | -1.4117 | 0.04903 | -0.064 | -28.7926
-18.5 | -1.4409 | 0.03828 | -0.071 | -37.6411
-18 | -1.4511 | 0.0316 | -0.0739 | -45.9209
-17.5 | -1.4537 | 0.02697 | -0.0739 | -53.9006
-17 | -1.4513 | 0.02367 | -0.0715 | -61.3139
-16.5 | -1.4406 | 0.02154 | -0.0677 | -66.8802
-16 | -1.4252 | 0.02011 | -0.0626 | -70.8702
-15.5 | -1.396 | 0.01878 | -0.0595 | -74.3344
-15 | -1.3657 | 0.01751 | -0.0563 | -77.9954
-14.5 | -1.3325 | 0.01647 | -0.0531 | -80.9047
-13.5 | -1.2294 | 0.01463 | -0.0537 | -84.0328
-13 | -1.166 | 0.01363 | -0.0564 | -85.5466
-12.5 | -1.0912 | 0.01281 | -0.0614 | -85.1835
-12 | -1.0151 | 0.0121 | -0.0666 | -83.8926
-11.5 | -0.9556 | 0.01157 | -0.068 | -82.5929
-11 | -0.9095 | 0.01093 | -0.0665 | -83.2113
-10.5 | -0.862 | 0.01036 | -0.0652 | -83.2046
-10 | -0.8126 | 0.00991 | -0.0641 | -81.998
-9.5 | -0.7624 | 0.0095 | -0.0631 | -80.2526
-9 | -0.7111 | 0.00918 | -0.0623 | -77.4619
-8.5 | -0.6598 | 0.00874 | -0.0615 | -75.492
-8 | -0.6088 | 0.00828 | -0.0606 | -73.5266
-7.5 | -0.5567 | 0.00795 | -0.0599 | -70.0252
-7 | -0.5033 | 0.00766 | -0.0594 | -65.705
-6.5 | -0.4506 | 0.00732 | -0.0587 | -61.5574
-6 | -0.3972 | 0.00704 | -0.0582 | -56.4205
-5.5 | -0.3438 | 0.00675 | -0.0576 | -50.9333
-5 | -0.2906 | 0.00645 | -0.057 | -45.0543
-4.5 | -0.2371 | 0.00619 | -0.0565 | -38.3037
-4 | -0.1838 | 0.00593 | -0.0559 | -30.9949
-3.5 | -0.1305 | 0.00571 | -0.0553 | -22.8546
-3 | -0.0769 | 0.00552 | -0.0548 | -13.9312
-2.5 | -0.0237 | 0.00536 | -0.0542 | -4.4216
-2 | 0.0292 | 0.0052 | -0.0535 | 5.6154
-1.5 | 0.0822 | 0.00509 | -0.0529 | 16.1493
-1 | 0.1352 | 0.00503 | -0.0523 | 26.8787
-0.5 | 0.1876 | 0.00494 | -0.0516 | 37.9757
0 | 0.2396 | 0.00492 | -0.0508 | 48.6992
0.5 | 0.2915 | 0.00491 | -0.0499 | 59.3686
1 | 0.3429 | 0.0049 | -0.049 | 69.9796
1.5 | 0.394 | 0.00492 | -0.048 | 80.0813
2 | 0.4454 | 0.00501 | -0.0471 | 88.9022
2.5 | 0.4971 | 0.00509 | -0.0462 | 97.6621
3 | 0.5481 | 0.00525 | -0.0452 | 104.4
3.5 | 0.5993 | 0.00542 | -0.0442 | 110.572
4 | 0.6502 | 0.00561 | -0.0432 | 115.9002
4.5 | 0.7001 | 0.00585 | -0.0419 | 119.6752
5 | 0.7495 | 0.00609 | -0.0406 | 123.0706
5.5 | 0.8095 | 0.0064 | -0.0418 | 126.4844
6 | 0.8969 | 0.00691 | -0.0493 | 129.7974
6.5 | 0.9609 | 0.00744 | -0.0516 | 129.1532
7 | 1.0188 | 0.00807 | -0.0526 | 126.2454
7.5 | 1.0618 | 0.00864 | -0.0502 | 122.8935
8 | 1.1057 | 0.00922 | -0.0481 | 119.9241
8.5 | 1.1488 | 0.00989 | -0.0459 | 116.1577
9 | 1.1918 | 0.01056 | -0.0437 | 112.8598
9.5 | 1.2324 | 0.01139 | -0.0412 | 108.2002
10 | 1.2724 | 0.01223 | -0.0387 | 104.0392
10.5 | 1.314 | 0.0129 | -0.0365 | 101.8605
11 | 1.3535 | 0.01368 | -0.0339 | 98.9401
11.5 | 1.3906 | 0.01436 | -0.031 | 96.8384
12 | 1.4236 | 0.01515 | -0.0275 | 93.967
12.5 | 1.4564 | 0.01605 | -0.0242 | 90.7414
13 | 1.4874 | 0.01713 | -0.0211 | 86.8301
13.5 | 1.5124 | 0.01863 | -0.0175 | 81.1809
14 | 1.5338 | 0.02042 | -0.0139 | 75.1126
14.5 | 1.5556 | 0.02227 | -0.0108 | 69.8518
15 | 1.5789 | 0.02412 | -0.0082 | 65.4602
15.5 | 1.5984 | 0.02634 | -0.0058 | 60.6834
16 | 1.6095 | 0.0294 | -0.0033 | 54.7449
16.5 | 1.6258 | 0.03222 | -0.0016 | 50.4593
17 | 1.629 | 0.03644 | 0 | 44.7036
17.5 | 1.6257 | 0.04176 | 0.0008 | 38.9296
18 | 1.6258 | 0.04715 | 0.0006 | 34.4814
18.5 | 1.6147 | 0.05434 | -0.0005 | 29.7148
19 | 1.6001 | 0.06251 | -0.0026 | 25.5975
19.5 | 1.5716 | 0.07309 | -0.0061 | 21.5023
20 | 1.5355 | 0.0853 | -0.0107 | 18.0012

## 67. Re 4M Mach 0.10 (1)
BIGFOIL.COM POLAR EXPORT
CB2012
CB2012 |  |  |  | Cl Max: | 1.331 | at alpha= | 10.5 | deg
JavaFoil+Calcfoil stall+Eppler ext transition |  |  |  | L/D Max: | 119.048 | at alpha= | 11.5 | deg
Re: | 4000000 |  |  | Cd Min: | 0.00705 | at alpha= | 0.5 | deg
Mach: | 0.1 |  |  | Cl=0 at alpha= | -2.2377 | deg
|  |  |  | @ Cl=0.1, Cd= | 0.007155
|  |  |  | @ Cl=0.4, Cd= | 0.007154
|  |  |  | @ Cl=0.6, Cd= | 0.0076427
alpha (deg) | Cl | Cd | Cm | Cl/Cd
-16.5 | -0.638 | 0.12216 | -0.019 | -5.221
-16 | -0.66 | 0.1156 | -0.019 | -5.71
-15.5 | -0.684 | 0.1051 | -0.021 | -6.513
-15 | -0.705 | 0.09749 | -0.022 | -7.231
-14.5 | -0.72 | 0.09297 | -0.022 | -7.745
-14 | -0.735 | 0.08595 | -0.023 | -8.553
-13.5 | -0.757 | 0.07144 | -0.026 | -10.595
-13 | -0.766 | 0.06483 | -0.027 | -11.82
-12.5 | -0.783 | 0.05215 | -0.03 | -15.006
-12 | -0.838 | 0.02456 | -0.035 | -34.132
-11.5 | -0.86 | 0.01582 | -0.038 | -54.373
-11 | -0.858 | 0.01045 | -0.039 | -82.098
-10.5 | -0.846 | 0.01203 | -0.04 | -70.3
-10 | -0.815 | 0.01144 | -0.041 | -71.264
-9.5 | -0.78 | 0.01086 | -0.041 | -71.85
-9 | -0.741 | 0.01041 | -0.042 | -71.235
-8.5 | -0.699 | 0.01002 | -0.043 | -69.767
-8 | -0.654 | 0.00967 | -0.043 | -67.611
-7.5 | -0.605 | 0.00939 | -0.044 | -64.406
-7 | -0.553 | 0.00912 | -0.044 | -60.691
-6.5 | -0.5 | 0.00892 | -0.045 | -56.025
-6 | -0.444 | 0.00872 | -0.045 | -50.927
-5.5 | -0.388 | 0.00845 | -0.046 | -45.888
-5 | -0.33 | 0.0083 | -0.046 | -39.781
-4.5 | -0.271 | 0.00813 | -0.047 | -33.368
-4 | -0.212 | 0.00753 | -0.048 | -28.186
-3.5 | -0.152 | 0.00744 | -0.048 | -20.482
-3 | -0.092 | 0.0073 | -0.049 | -12.628
-2.5 | -0.032 | 0.00725 | -0.049 | -4.381
-2 | 0.029 | 0.00712 | -0.05 | 4.048
-1.5 | 0.09 | 0.00716 | -0.051 | 12.509
-1 | 0.15 | 0.00713 | -0.051 | 21.053
-0.5 | 0.211 | 0.00722 | -0.052 | 29.191
0 | 0.272 | 0.00718 | -0.052 | 37.842
0.5 | 0.332 | 0.00705 | -0.053 | 47.125
1 | 0.393 | 0.00714 | -0.053 | 55.052
1.5 | 0.453 | 0.00726 | -0.054 | 62.466
2 | 0.514 | 0.0074 | -0.055 | 69.366
2.5 | 0.574 | 0.00753 | -0.055 | 76.207
3 | 0.634 | 0.00779 | -0.056 | 81.35
3.5 | 0.694 | 0.00804 | -0.056 | 86.245
4 | 0.753 | 0.00827 | -0.057 | 91.079
4.5 | 0.813 | 0.00856 | -0.058 | 94.917
5 | 0.871 | 0.00889 | -0.058 | 98.014
5.5 | 0.93 | 0.00921 | -0.059 | 100.878
6 | 0.987 | 0.00955 | -0.059 | 103.287
6.5 | 1.041 | 0.00998 | -0.06 | 104.29
7 | 1.094 | 0.01044 | -0.061 | 104.761
7.5 | 1.143 | 0.01112 | -0.061 | 102.787
8 | 1.188 | 0.0131 | -0.062 | 90.695
8.5 | 1.228 | 0.01368 | -0.062 | 89.768
9 | 1.263 | 0.01418 | -0.063 | 89.083
9.5 | 1.292 | 0.01496 | -0.063 | 86.399
10 | 1.315 | 0.01579 | -0.064 | 83.305
10.5 | 1.331 | 0.01692 | -0.064 | 78.697
11 | 1.322 | 0.01266 | -0.064 | 104.404
11.5 | 1.316 | 0.01105 | -0.064 | 119.048
12 | 1.306 | 0.01909 | -0.064 | 68.406
12.5 | 1.289 | 0.02059 | -0.065 | 62.591
13 | 1.264 | 0.02248 | -0.065 | 56.244
13.5 | 1.234 | 0.02462 | -0.065 | 50.114
14 | 1.195 | 0.02755 | -0.065 | 43.386
14.5 | 1.149 | 0.03219 | -0.064 | 35.692
15 | 1.098 | 0.03814 | -0.063 | 28.779
15.5 | 1.043 | 0.04596 | -0.062 | 22.686

## 68. Re 4M Mach 0.10 (2)
BIGFOIL.COM POLAR EXPORT
CB2012
CB2012 |  |  |  | Cl Max: | 1.6157 | at alpha= | 16.5 | deg
XFOIL ncrit=9 |  |  |  | L/D Max: | 129.971 | at alpha= | 6 | deg
Re: | 4000000 |  |  | Cd Min: | 0.15677 | at alpha= | -20 | deg
Mach: | 0.1 |  |  | Cl=0 at alpha= | -2.2754 | deg
|  |  |  | @ Cl=0.1, Cd= | 0.0050804
|  |  |  | @ Cl=0.4, Cd= | 0.0049468
|  |  |  | @ Cl=0.6, Cd= | 0.0054328
alpha (deg) | Cl | Cd | Cm | Cl/Cd
-20 | -0.9014 | 0.15677 | 0.0005 | -5.7498
-19.5 | -1.0707 | 0.11511 | -0.0241 | -9.3015
-19 | -1.2607 | 0.07607 | -0.0477 | -16.5729
-18.5 | -1.379 | 0.05013 | -0.065 | -27.5085
-18 | -1.4116 | 0.03858 | -0.0728 | -36.5889
-17.5 | -1.4209 | 0.0318 | -0.076 | -44.6824
-17 | -1.4227 | 0.02712 | -0.0761 | -52.4594
-16.5 | -1.4232 | 0.02358 | -0.0734 | -60.3562
-16 | -1.4136 | 0.02144 | -0.069 | -65.9328
-15.5 | -1.3975 | 0.01983 | -0.0638 | -70.474
-15 | -1.3677 | 0.0185 | -0.0604 | -73.9297
-14.5 | -1.337 | 0.01724 | -0.0567 | -77.5522
-14 | -1.2959 | 0.01608 | -0.0549 | -80.5908
-13.5 | -1.2389 | 0.01511 | -0.056 | -81.9921
-13 | -1.1764 | 0.01405 | -0.0582 | -83.7295
-12.5 | -1.1011 | 0.0131 | -0.063 | -84.0534
-12 | -1.0237 | 0.01232 | -0.0682 | -83.0925
-11.5 | -0.9625 | 0.01174 | -0.0697 | -81.9847
-11 | -0.9146 | 0.0112 | -0.0682 | -81.6607
-10.5 | -0.8678 | 0.01052 | -0.0666 | -82.4905
-10 | -0.8182 | 0.01003 | -0.0653 | -81.5753
-9.5 | -0.7677 | 0.0096 | -0.0642 | -79.9688
-8.5 | -0.664 | 0.00885 | -0.0625 | -75.0282
-8 | -0.6129 | 0.00835 | -0.0614 | -73.4012
-7.5 | -0.5605 | 0.008 | -0.0606 | -70.0625
-7 | -0.5068 | 0.00769 | -0.06 | -65.9038
-6.5 | -0.4535 | 0.00737 | -0.0593 | -61.5332
-6 | -0.3998 | 0.00706 | -0.0587 | -56.6289
-5.5 | -0.346 | 0.00677 | -0.0581 | -51.1078
-5 | -0.2923 | 0.00648 | -0.0575 | -45.108
-4.5 | -0.2386 | 0.0062 | -0.0569 | -38.4839
-4 | -0.1849 | 0.00594 | -0.0563 | -31.1279
-3.5 | -0.1313 | 0.00573 | -0.0557 | -22.9145
-3 | -0.0774 | 0.00553 | -0.0551 | -13.9964
-2.5 | -0.0239 | 0.00537 | -0.0545 | -4.4507
-2 | 0.0293 | 0.00522 | -0.0538 | 5.613
-1.5 | 0.0825 | 0.0051 | -0.0532 | 16.1765
-1 | 0.136 | 0.00504 | -0.0525 | 26.9841
-0.5 | 0.1886 | 0.00496 | -0.0518 | 38.0242
0 | 0.2408 | 0.00494 | -0.051 | 48.7449
0.5 | 0.293 | 0.00492 | -0.0501 | 59.5528
1 | 0.3447 | 0.00492 | -0.0492 | 70.061
1.5 | 0.3961 | 0.00494 | -0.0482 | 80.1822
2 | 0.4477 | 0.00503 | -0.0473 | 89.006
2.5 | 0.4996 | 0.00511 | -0.0463 | 97.7691
3 | 0.5509 | 0.00528 | -0.0453 | 104.3371
3.5 | 0.6023 | 0.00544 | -0.0443 | 110.7169
4 | 0.6536 | 0.00563 | -0.0432 | 116.0924
4.5 | 0.7037 | 0.00587 | -0.0419 | 119.8807
5 | 0.7535 | 0.00611 | -0.0406 | 123.3224
5.5 | 0.814 | 0.00642 | -0.0417 | 126.7913
6 | 0.902 | 0.00694 | -0.0493 | 129.9712
6.5 | 0.9666 | 0.00748 | -0.0515 | 129.2246
7 | 1.024 | 0.00813 | -0.0523 | 125.9533
7.5 | 1.0671 | 0.00871 | -0.0498 | 122.5144
8 | 1.1114 | 0.0093 | -0.0476 | 119.5054
8.5 | 1.1549 | 0.00997 | -0.0453 | 115.8375
9 | 1.1976 | 0.01069 | -0.043 | 112.0299
9.5 | 1.2375 | 0.01158 | -0.0402 | 106.8653
10 | 1.2786 | 0.01236 | -0.0377 | 103.4466
10.5 | 1.3198 | 0.01308 | -0.0353 | 100.9021
11 | 1.3595 | 0.01385 | -0.0326 | 98.1588
11.5 | 1.3943 | 0.01456 | -0.0291 | 95.7624
12 | 1.4274 | 0.01543 | -0.0255 | 92.5081
12.5 | 1.4599 | 0.01643 | -0.0222 | 88.8558
13 | 1.4898 | 0.01763 | -0.0188 | 84.5037
13.5 | 1.512 | 0.01937 | -0.0149 | 78.0589
14 | 1.5333 | 0.02126 | -0.0114 | 72.1214
14.5 | 1.5542 | 0.02329 | -0.0083 | 66.7325
15 | 1.5766 | 0.02533 | -0.0058 | 62.2424
15.5 | 1.5942 | 0.02786 | -0.0033 | 57.2218
16 | 1.6015 | 0.03144 | -0.0009 | 50.9383
16.5 | 1.6157 | 0.03466 | 0.0006 | 46.6157
17 | 1.6139 | 0.03972 | 0.0017 | 40.6319
17.5 | 1.6049 | 0.04609 | 0.0018 | 34.821
18 | 1.6 | 0.05253 | 0.0009 | 30.4588
18.5 | 1.5809 | 0.06127 | -0.0012 | 25.8022
19 | 1.5582 | 0.07103 | -0.0044 | 21.9372
19.5 | 1.5196 | 0.08363 | -0.0092 | 18.1705
20 | 1.4731 | 0.09799 | -0.0152 | 15.0332

## 69. Re 4M Mach 0.25 (1)
BIGFOIL.COM POLAR EXPORT
CB2012
CB2012 |  |  |  | Cl Max: | 1.297 | at alpha= | 9.5 | deg
JavaFoil+Calcfoil stall+Eppler ext transition |  |  |  | L/D Max: | 107.131 | at alpha= | 10 | deg
Re: | 4000000 |  |  | Cd Min: | 0.00723 | at alpha= | 0.5 | deg
Mach: | 0.25 |  |  | Cl=0 at alpha= | -2.2381 | deg
|  |  |  | @ Cl=0.1, Cd= | 0.0072874
|  |  |  | @ Cl=0.4, Cd= | 0.0073049
|  |  |  | @ Cl=0.6, Cd= | 0.0077779
alpha (deg) | Cl | Cd | Cm | Cl/Cd
-15.5 | -0.403 | 0.13004 | -0.017 | -3.097
-15 | -0.459 | 0.12066 | -0.017 | -3.803
-14.5 | -0.51 | 0.11085 | -0.018 | -4.602
-14 | -0.558 | 0.10169 | -0.02 | -5.483
-13.5 | -0.597 | 0.09678 | -0.02 | -6.167
-13 | -0.631 | 0.08811 | -0.021 | -7.163
-12.5 | -0.664 | 0.07633 | -0.024 | -8.703
-12 | -0.691 | 0.06541 | -0.027 | -10.562
-11.5 | -0.717 | 0.04984 | -0.031 | -14.395
-11 | -0.777 | 0.02147 | -0.038 | -36.195
-10.5 | -0.795 | 0.01465 | -0.04 | -54.244
-10 | -0.795 | 0.00999 | -0.042 | -79.545
-9.5 | -0.775 | 0.01171 | -0.043 | -66.166
-9 | -0.742 | 0.01106 | -0.043 | -67.125
-8.5 | -0.704 | 0.01051 | -0.044 | -67.048
-8 | -0.662 | 0.01008 | -0.044 | -65.663
-7.5 | -0.615 | 0.00977 | -0.045 | -62.96
-7 | -0.564 | 0.00945 | -0.045 | -59.725
-6.5 | -0.51 | 0.00917 | -0.046 | -55.666
-6 | -0.455 | 0.00893 | -0.047 | -50.881
-5.5 | -0.397 | 0.00865 | -0.047 | -45.913
-5 | -0.338 | 0.00849 | -0.048 | -39.88
-4.5 | -0.279 | 0.00828 | -0.048 | -33.645
-4 | -0.218 | 0.00768 | -0.049 | -28.378
-3.5 | -0.157 | 0.00758 | -0.05 | -20.644
-3 | -0.095 | 0.00743 | -0.05 | -12.744
-2.5 | -0.033 | 0.00737 | -0.051 | -4.43
-2 | 0.03 | 0.00724 | -0.051 | 4.094
-1.5 | 0.092 | 0.00729 | -0.052 | 12.614
-1 | 0.154 | 0.00727 | -0.053 | 21.218
-0.5 | 0.217 | 0.00736 | -0.053 | 29.441
0 | 0.279 | 0.00733 | -0.054 | 38.095
0.5 | 0.341 | 0.00723 | -0.054 | 47.251
1 | 0.404 | 0.00731 | -0.055 | 55.229
1.5 | 0.466 | 0.00743 | -0.056 | 62.661
2 | 0.528 | 0.00757 | -0.056 | 69.708
2.5 | 0.589 | 0.00773 | -0.057 | 76.278
3 | 0.651 | 0.008 | -0.057 | 81.428
3.5 | 0.713 | 0.00827 | -0.058 | 86.187
4 | 0.774 | 0.00853 | -0.059 | 90.722
4.5 | 0.835 | 0.00884 | -0.059 | 94.432
5 | 0.895 | 0.00919 | -0.06 | 97.372
5.5 | 0.954 | 0.00951 | -0.06 | 100.384
6 | 1.012 | 0.00995 | -0.061 | 101.753
6.5 | 1.068 | 0.01041 | -0.062 | 102.597
7 | 1.121 | 0.01095 | -0.062 | 102.366
7.5 | 1.169 | 0.01192 | -0.063 | 98.07
8 | 1.212 | 0.01384 | -0.063 | 87.561
8.5 | 1.248 | 0.01455 | -0.064 | 85.734
9 | 1.277 | 0.01524 | -0.064 | 83.747
9.5 | 1.297 | 0.01618 | -0.065 | 80.14
10 | 1.294 | 0.01208 | -0.065 | 107.131
10.5 | 1.285 | 0.01318 | -0.065 | 97.523
11 | 1.267 | 0.01867 | -0.065 | 67.886
11.5 | 1.237 | 0.02065 | -0.065 | 59.907
12 | 1.198 | 0.02214 | -0.065 | 54.133
12.5 | 1.142 | 0.0253 | -0.065 | 45.121
13 | 1.072 | 0.02956 | -0.065 | 36.267
13.5 | 0.991 | 0.03546 | -0.064 | 27.932
14 | 0.898 | 0.04477 | -0.062 | 20.051
14.5 | 0.786 | 0.06586 | -0.058 | 11.931

## 70. Re 4M Mach 0.25 (2)
BIGFOIL.COM POLAR EXPORT
CB2012
CB2012 |  |  |  | Cl Max: | 1.5297 | at alpha= | 15 | deg
XFOIL ncrit=9 |  |  |  | L/D Max: | 129.596 | at alpha= | 6 | deg
Re: | 4000000 |  |  | Cd Min: | 0.18425 | at alpha= | -19 | deg
Mach: | 0.25 |  |  | Cl=0 at alpha= | -2.2741 | deg
|  |  |  | @ Cl=0.1, Cd= | 0.0051536
|  |  |  | @ Cl=0.4, Cd= | 0.0050258
|  |  |  | @ Cl=0.6, Cd= | 0.0054808
alpha (deg) | Cl | Cd | Cm | Cl/Cd
-19 | -0.7438 | 0.18425 | 0.0126 | -4.0369
-18.5 | -0.7682 | 0.16814 | 0.0036 | -4.5688
-18 | -0.8094 | 0.14962 | -0.007 | -5.4097
-17.5 | -0.8784 | 0.12753 | -0.0201 | -6.8878
-17 | -0.9944 | 0.09994 | -0.0374 | -9.95
-16.5 | -1.1169 | 0.07424 | -0.0539 | -15.0445
-16 | -1.2021 | 0.05369 | -0.068 | -22.3896
-15.5 | -1.2585 | 0.03747 | -0.0813 | -33.5869
-15 | -1.2765 | 0.02968 | -0.0851 | -43.0088
-14.5 | -1.2883 | 0.02475 | -0.0831 | -52.0525
-14 | -1.2949 | 0.02181 | -0.076 | -59.3718
-13.5 | -1.283 | 0.01949 | -0.0693 | -65.8286
-13 | -1.2308 | 0.01733 | -0.0689 | -71.0214
-12 | -1.0719 | 0.01412 | -0.0772 | -75.9136
-11.5 | -0.9988 | 0.01295 | -0.0798 | -77.1274
-11 | -0.9467 | 0.01236 | -0.0778 | -76.5939
-10.5 | -0.8963 | 0.01175 | -0.0754 | -76.2809
-10 | -0.8482 | 0.0109 | -0.0728 | -77.8165
-9.5 | -0.7967 | 0.01027 | -0.0708 | -77.5755
-9 | -0.7433 | 0.0098 | -0.0691 | -75.8469
-8.5 | -0.6883 | 0.00939 | -0.0678 | -73.3014
-8 | -0.6352 | 0.00879 | -0.0662 | -72.2639
-7.5 | -0.5811 | 0.0083 | -0.0648 | -70.012
-7 | -0.5258 | 0.00792 | -0.0636 | -66.3889
-6.5 | -0.4698 | 0.0076 | -0.0627 | -61.8158
-6 | -0.4142 | 0.00723 | -0.0617 | -57.2891
-5.5 | -0.3578 | 0.00694 | -0.0609 | -51.5562
-5 | -0.3022 | 0.00662 | -0.06 | -45.6495
-4.5 | -0.2465 | 0.00632 | -0.0592 | -39.0032
-4 | -0.191 | 0.00607 | -0.0584 | -31.4662
-3.5 | -0.1356 | 0.00582 | -0.0577 | -23.299
-3 | -0.0801 | 0.00561 | -0.0569 | -14.2781
-2.5 | -0.0248 | 0.00543 | -0.0562 | -4.5672
-2 | 0.0301 | 0.00528 | -0.0554 | 5.7008
-1.5 | 0.085 | 0.00517 | -0.0547 | 16.441
-1 | 0.1399 | 0.00511 | -0.054 | 27.3777
-0.5 | 0.1939 | 0.00504 | -0.0531 | 38.4722
0 | 0.2479 | 0.00501 | -0.0522 | 49.481
0.5 | 0.3012 | 0.00501 | -0.0512 | 60.1198
1 | 0.3547 | 0.005 | -0.0503 | 70.94
1.5 | 0.4073 | 0.00503 | -0.0491 | 80.9742
2 | 0.4604 | 0.00511 | -0.048 | 90.0978
2.5 | 0.5139 | 0.00521 | -0.047 | 98.6372
3 | 0.5668 | 0.00538 | -0.0458 | 105.3532
3.5 | 0.6195 | 0.00554 | -0.0446 | 111.8231
4 | 0.672 | 0.00576 | -0.0433 | 116.6667
4.5 | 0.7235 | 0.00602 | -0.0417 | 120.1827
5 | 0.7751 | 0.00625 | -0.0402 | 124.016
5.5 | 0.8384 | 0.00658 | -0.0413 | 127.4164
6 | 0.9305 | 0.00718 | -0.049 | 129.5961
7 | 1.0535 | 0.00839 | -0.0506 | 125.5662
7.5 | 1.0976 | 0.00906 | -0.0476 | 121.1479
8 | 1.1422 | 0.00976 | -0.0447 | 117.0287
8.5 | 1.186 | 0.01053 | -0.0418 | 112.6306
9 | 1.2251 | 0.01157 | -0.0381 | 105.8859
9.5 | 1.2674 | 0.01239 | -0.0348 | 102.2922
10 | 1.3093 | 0.0132 | -0.0316 | 99.1894
10.5 | 1.3441 | 0.01404 | -0.027 | 95.7336
11 | 1.3801 | 0.01493 | -0.0229 | 92.438
11.5 | 1.4143 | 0.01603 | -0.0189 | 88.2283
12 | 1.4449 | 0.01742 | -0.0148 | 82.9449
12.5 | 1.4722 | 0.0191 | -0.0108 | 77.0785
13 | 1.4928 | 0.02132 | -0.0065 | 70.0188
13.5 | 1.5047 | 0.02432 | -0.0022 | 61.8709
14 | 1.5157 | 0.02765 | 0.0012 | 54.8174
14.5 | 1.5187 | 0.03197 | 0.004 | 47.5039
15 | 1.5297 | 0.036 | 0.0056 | 42.4917
15.5 | 1.5267 | 0.04179 | 0.0064 | 36.5327
16 | 1.5049 | 0.05033 | 0.0054 | 29.9007
16.5 | 1.4954 | 0.05815 | 0.0036 | 25.7163
17 | 1.4538 | 0.07079 | -0.001 | 20.5368
17.5 | 1.4033 | 0.08543 | -0.0072 | 16.4263
18 | 1.364 | 0.09889 | -0.0131 | 13.7931
18.5 | 1.3068 | 0.11563 | -0.021 | 11.3016
19 | 1.2649 | 0.13047 | -0.0283 | 9.6949
19.5 | 1.2196 | 0.14665 | -0.0369 | 8.3164
20 | 1.1841 | 0.16174 | -0.0455 | 7.321

## 71. Re 4M Mach 0.50 (1)
BIGFOIL.COM POLAR EXPORT
CB2012
CB2012 |  |  |  | Cl Max: | 1.255 | at alpha= | 7.5 | deg
JavaFoil+Calcfoil stall+Eppler ext transition |  |  |  | L/D Max: | 94.579 | at alpha= | 8 | deg
Re: | 4000000 |  |  | Cd Min: | 0.00787 | at alpha= | -2.5 | deg
Mach: | 0.5 |  |  | Cl=0 at alpha= | -2.2391 | deg
|  |  |  | @ Cl=0.1, Cd= | 0.0078896
|  |  |  | @ Cl=0.4, Cd= | 0.0080135
|  |  |  | @ Cl=0.6, Cd= | 0.0084267
alpha (deg) | Cl | Cd | Cm | Cl/Cd
-20 | -0.987 | 0.16349 | -0.022 | -6.039
-19.5 | -0.96 | 0.15874 | -0.023 | -6.05
-19 | -0.933 | 0.15821 | -0.023 | -5.9
-18.5 | -0.906 | 0.15072 | -0.023 | -6.013
-18 | -0.879 | 0.14642 | -0.023 | -6.004
-17.5 | -0.852 | 0.14028 | -0.024 | -6.074
-17 | -0.826 | 0.14465 | -0.024 | -5.707
-16.5 | -0.799 | 0.13029 | -0.025 | -6.13
-16 | -0.771 | 0.12274 | -0.025 | -6.282
-15.5 | -0.742 | 0.12207 | -0.025 | -6.078
-15 | -0.711 | 0.11802 | -0.023 | -6.024
-14.5 | -0.682 | 0.11521 | -0.023 | -5.917
-14 | -0.654 | 0.11101 | -0.023 | -5.893
-13.5 | -0.627 | 0.10611 | -0.023 | -5.907
-13 | -0.599 | 0.10039 | -0.023 | -5.969
-12.5 | -0.572 | 0.098 | -0.024 | -5.837
-12 | -0.541 | 0.10861 | -0.021 | -4.986
-11.5 | -0.515 | 0.08909 | -0.022 | -5.776
-11 | -0.487 | 0.08524 | -0.022 | -5.713
-10.5 | -0.459 | 0.08074 | -0.022 | -5.691
-10 | -0.432 | 0.07587 | -0.022 | -5.693
-9.5 | -0.404 | 0.07297 | -0.022 | -5.538
-9 | -0.377 | 0.06204 | -0.024 | -6.079
-8.5 | -0.355 | 0.05123 | -0.031 | -6.937
-8 | -0.321 | 0.05509 | -0.024 | -5.834
-7.5 | -0.582 | 0.0103 | -0.05 | -56.54
-7 | -0.578 | 0.01149 | -0.051 | -50.345
-6.5 | -0.541 | 0.01074 | -0.051 | -50.346
-6 | -0.491 | 0.0102 | -0.052 | -48.16
-5.5 | -0.435 | 0.0098 | -0.053 | -44.339
-5 | -0.373 | 0.00944 | -0.053 | -39.558
-4.5 | -0.309 | 0.00902 | -0.054 | -34.253
-4 | -0.242 | 0.00886 | -0.055 | -27.339
-3.5 | -0.174 | 0.00821 | -0.055 | -21.257
-3 | -0.106 | 0.00806 | -0.056 | -13.123
-2.5 | -0.036 | 0.00787 | -0.057 | -4.629
-2 | 0.033 | 0.00788 | -0.057 | 4.199
-1.5 | 0.103 | 0.00789 | -0.058 | 13.022
-1 | 0.172 | 0.00794 | -0.059 | 21.733
-0.5 | 0.242 | 0.00794 | -0.059 | 30.47
0 | 0.312 | 0.00797 | -0.06 | 39.161
0.5 | 0.382 | 0.00799 | -0.061 | 47.742
1 | 0.451 | 0.00808 | -0.061 | 55.812
1.5 | 0.52 | 0.00819 | -0.062 | 63.483
2 | 0.589 | 0.00839 | -0.063 | 70.202
2.5 | 0.658 | 0.00862 | -0.063 | 76.328
3 | 0.727 | 0.00894 | -0.064 | 81.279
3.5 | 0.795 | 0.00931 | -0.065 | 85.386
4 | 0.863 | 0.00972 | -0.065 | 88.804
4.5 | 0.93 | 0.01009 | -0.066 | 92.212
5 | 0.996 | 0.01064 | -0.067 | 93.662
5.5 | 1.061 | 0.01123 | -0.067 | 94.487
6 | 1.122 | 0.01192 | -0.068 | 94.112
6.5 | 1.177 | 0.01277 | -0.069 | 92.134
7 | 1.224 | 0.0159 | -0.07 | 77.025
7.5 | 1.255 | 0.0172 | -0.07 | 72.925
8 | 1.23 | 0.013 | -0.07 | 94.579
8.5 | 1.133 | 0.0192 | -0.07 | 59.031
9 | 0.746 | 0.02301 | -0.069 | 32.423
9.5 | 0.778 | 0.0235 | -0.07 | 33.103
10 | 0.77 | 0.03627 | -0.066 | 21.232
10.5 | 0.736 | 0.06417 | -0.054 | 11.466
11 | 0.744 | 0.08174 | -0.046 | 9.107
11.5 | 0.759 | 0.08663 | -0.036 | 8.765
12 | 0.801 | 0.0875 | -0.048 | 9.156
12.5 | 0.828 | 0.09628 | -0.048 | 8.603

## 72. Re 4M Mach 0.50 (2)
BIGFOIL.COM POLAR EXPORT
CB2012
CB2012 |  |  |  | Cl Max: | 1.3827 | at alpha= | 10.5 | deg
XFOIL ncrit=9 |  |  |  | L/D Max: | 129.172 | at alpha= | 6 | deg
Re: | 4000000 |  |  | Cd Min: | 0.26011 | at alpha= | -20 | deg
Mach: | 0.5 |  |  | Cl=0 at alpha= | -2.2584 | deg
|  |  |  | @ Cl=0.1, Cd= | 0.0054645
|  |  |  | @ Cl=0.4, Cd= | 0.0053913
|  |  |  | @ Cl=0.6, Cd= | 0.0057382
alpha (deg) | Cl | Cd | Cm | Cl/Cd
-20 | -0.7219 | 0.26011 | 0.0422 | -2.7754
-19.5 | -0.7015 | 0.25087 | 0.0371 | -2.7963
-19 | -0.6824 | 0.24096 | 0.032 | -2.832
-18.5 | -0.6624 | 0.23222 | 0.0271 | -2.8525
-18 | -0.6411 | 0.22459 | 0.0226 | -2.8545
-17.5 | -0.6216 | 0.21603 | 0.018 | -2.8774
-17 | -0.6049 | 0.20641 | 0.0132 | -2.9306
-16.5 | -0.5911 | 0.19584 | 0.0082 | -3.0183
-16 | -0.5732 | 0.18766 | 0.0038 | -3.0545
-15.5 | -0.5596 | 0.17817 | -0.0008 | -3.1408
-15 | -0.5531 | 0.16716 | -0.0059 | -3.3088
-14.5 | -0.5429 | 0.15773 | -0.0104 | -3.442
-14 | -0.5323 | 0.14885 | -0.0146 | -3.5761
-13.5 | -0.5403 | 0.13622 | -0.0206 | -3.9664
-13 | -0.531 | 0.1279 | -0.0245 | -4.1517
-12.5 | -0.5384 | 0.11672 | -0.03 | -4.6127
-12 | -0.5661 | 0.10291 | -0.0375 | -5.5009
-11.5 | -0.5951 | 0.09016 | -0.045 | -6.6005
-11 | -0.622 | 0.07849 | -0.052 | -7.9246
-10.5 | -0.6491 | 0.06662 | -0.06 | -9.7433
-9 | -0.6767 | 0.02153 | -0.1183 | -31.4306
-8.5 | -0.7003 | 0.01768 | -0.1068 | -39.6097
-8 | -0.6956 | 0.01372 | -0.0971 | -50.6997
-7.5 | -0.6587 | 0.01122 | -0.0898 | -58.7077
-7 | -0.6034 | 0.00984 | -0.0846 | -61.3211
-6.5 | -0.5426 | 0.00889 | -0.0805 | -61.0349
-6 | -0.4789 | 0.0082 | -0.0772 | -58.4024
-5.5 | -0.4139 | 0.00766 | -0.0745 | -54.0339
-5 | -0.3485 | 0.00723 | -0.0722 | -48.2019
-4.5 | -0.2833 | 0.00687 | -0.0703 | -41.2373
-4 | -0.2195 | 0.00652 | -0.0684 | -33.6656
-3.5 | -0.1558 | 0.00621 | -0.0667 | -25.0886
-3 | -0.0932 | 0.00593 | -0.0651 | -15.7167
-2.5 | -0.03 | 0.00575 | -0.0638 | -5.2174
-2 | 0.0321 | 0.00558 | -0.0624 | 5.7527
-1.5 | 0.0943 | 0.00547 | -0.0612 | 17.2395
-1 | 0.1562 | 0.00541 | -0.0599 | 28.8725
-0.5 | 0.2169 | 0.00537 | -0.0586 | 40.3911
0 | 0.2774 | 0.00539 | -0.0572 | 51.4657
0.5 | 0.3375 | 0.00538 | -0.0558 | 62.7323
1 | 0.3974 | 0.00539 | -0.0543 | 73.7291
1.5 | 0.4561 | 0.00542 | -0.0525 | 84.1513
2 | 0.515 | 0.00553 | -0.0507 | 93.1284
2.5 | 0.5742 | 0.00566 | -0.0488 | 101.4488
3 | 0.6336 | 0.00584 | -0.0469 | 108.4932
3.5 | 0.6924 | 0.00605 | -0.0446 | 114.4463
4.5 | 0.8078 | 0.00661 | -0.0393 | 122.2088
5 | 0.8635 | 0.0069 | -0.0359 | 125.1449
5.5 | 0.9495 | 0.00739 | -0.0387 | 128.4844
6 | 1.0605 | 0.00821 | -0.0464 | 129.1717
6.5 | 1.1249 | 0.00891 | -0.0442 | 126.2514
7.5 | 1.2101 | 0.01078 | -0.0314 | 112.2542
8 | 1.2407 | 0.0121 | -0.0233 | 102.5372
8.5 | 1.2783 | 0.01352 | -0.0165 | 94.5488
9 | 1.3204 | 0.01499 | -0.0105 | 88.0854
9.5 | 1.3571 | 0.01695 | -0.0042 | 80.0649
10 | 1.3785 | 0.02002 | 0.0027 | 68.8561
10.5 | 1.3827 | 0.02459 | 0.009 | 56.2302
11 | 1.3663 | 0.03128 | 0.0133 | 43.6797
11.5 | 1.3346 | 0.04028 | 0.0142 | 33.1331
12 | 1.3015 | 0.05064 | 0.0121 | 25.701
12.5 | 1.2581 | 0.06299 | 0.0073 | 19.973
13 | 1.2177 | 0.07559 | 0.0018 | 16.1093
13.5 | 1.1757 | 0.08876 | -0.0043 | 13.2458
14 | 1.1397 | 0.10164 | -0.0105 | 11.2131
14.5 | 1.1068 | 0.11455 | -0.017 | 9.6622
15 | 1.0754 | 0.12792 | -0.024 | 8.4068
15.5 | 1.0498 | 0.14113 | -0.0314 | 7.4385

## 73. Re 5M Mach 0.00 (1)
BIGFOIL.COM POLAR EXPORT
CB2012
CB2012 |  |  |  | Cl Max: | 1.333 | at alpha= | 10.5 | deg
JavaFoil+Calcfoil stall+Eppler ext transition |  |  |  | L/D Max: | 121.369 | at alpha= | 12 | deg
Re: | 5000000 |  |  | Cd Min: | 0.00715 | at alpha= | -2.5 | deg
Mach: | 0 |  |  | Cl=0 at alpha= | -2.2377 | deg
|  |  |  | @ Cl=0.1, Cd= | 0.0072263
|  |  |  | @ Cl=0.4, Cd= | 0.007279
|  |  |  | @ Cl=0.6, Cd= | 0.0076525
alpha (deg) | Cl | Cd | Cm | Cl/Cd
-16.5 | -0.68 | 0.11259 | -0.021 | -6.042
-16 | -0.701 | 0.10542 | -0.021 | -6.647
-15.5 | -0.719 | 0.09827 | -0.022 | -7.318
-15 | -0.733 | 0.09399 | -0.022 | -7.803
-14.5 | -0.75 | 0.08522 | -0.024 | -8.801
-14 | -0.772 | 0.07044 | -0.026 | -10.962
-13.5 | -0.789 | 0.05963 | -0.028 | -13.229
-13 | -0.814 | 0.04347 | -0.031 | -18.734
-12.5 | -0.85 | 0.02625 | -0.034 | -32.381
-12 | -0.878 | 0.0165 | -0.037 | -53.213
-11.5 | -0.882 | 0.01315 | -0.038 | -67.081
-11 | -0.876 | 0.01202 | -0.04 | -72.883
-10.5 | -0.848 | 0.01135 | -0.04 | -74.734
-10 | -0.816 | 0.01081 | -0.041 | -75.496
-9.5 | -0.78 | 0.01034 | -0.041 | -75.417
-9 | -0.741 | 0.00996 | -0.042 | -74.373
-8.5 | -0.698 | 0.0096 | -0.042 | -72.698
-8 | -0.652 | 0.00927 | -0.043 | -70.305
-7.5 | -0.603 | 0.00906 | -0.043 | -66.516
-7 | -0.551 | 0.00886 | -0.044 | -62.203
-6.5 | -0.497 | 0.00866 | -0.045 | -57.435
-6 | -0.442 | 0.00846 | -0.045 | -52.299
-5.5 | -0.386 | 0.00819 | -0.046 | -47.112
-5 | -0.328 | 0.00803 | -0.046 | -40.892
-4.5 | -0.27 | 0.00795 | -0.047 | -33.996
-4 | -0.211 | 0.00746 | -0.047 | -28.32
-3.5 | -0.152 | 0.00735 | -0.048 | -20.636
-3 | -0.092 | 0.00722 | -0.049 | -12.705
-2.5 | -0.032 | 0.00715 | -0.049 | -4.421
-2 | 0.029 | 0.00722 | -0.05 | 3.972
-1.5 | 0.089 | 0.00723 | -0.05 | 12.326
-1 | 0.149 | 0.00721 | -0.051 | 20.737
-0.5 | 0.21 | 0.0072 | -0.051 | 29.135
0 | 0.27 | 0.00721 | -0.052 | 37.482
0.5 | 0.331 | 0.00726 | -0.053 | 45.55
1 | 0.391 | 0.00727 | -0.053 | 53.76
1.5 | 0.451 | 0.00733 | -0.054 | 61.485
2 | 0.511 | 0.00742 | -0.054 | 68.895
2.5 | 0.571 | 0.00758 | -0.055 | 75.345
3 | 0.631 | 0.00773 | -0.056 | 81.616
3.5 | 0.69 | 0.00794 | -0.056 | 86.917
4 | 0.75 | 0.00818 | -0.057 | 91.627
4.5 | 0.809 | 0.00845 | -0.057 | 95.682
5 | 0.867 | 0.00869 | -0.058 | 99.746
5.5 | 0.925 | 0.009 | -0.058 | 102.773
6 | 0.982 | 0.00936 | -0.059 | 104.914
6.5 | 1.036 | 0.00976 | -0.06 | 106.154
7 | 1.089 | 0.01023 | -0.06 | 106.49
7.5 | 1.139 | 0.01095 | -0.061 | 103.998
8 | 1.183 | 0.01255 | -0.061 | 94.256
8.5 | 1.224 | 0.01311 | -0.062 | 93.329
9 | 1.26 | 0.01365 | -0.062 | 92.261
9.5 | 1.29 | 0.01423 | -0.063 | 90.65
10 | 1.315 | 0.01496 | -0.064 | 87.901
10.5 | 1.333 | 0.01594 | -0.064 | 83.649
11 | 1.332 | 0.01183 | -0.064 | 112.582
11.5 | 1.329 | 0.01269 | -0.064 | 104.713
12 | 1.322 | 0.01089 | -0.064 | 121.369
12.5 | 1.309 | 0.0191 | -0.065 | 68.513
13 | 1.289 | 0.02071 | -0.065 | 62.264
13.5 | 1.265 | 0.02238 | -0.065 | 56.516
14 | 1.232 | 0.0251 | -0.065 | 49.081
14.5 | 1.195 | 0.02812 | -0.065 | 42.483
15 | 1.152 | 0.03222 | -0.064 | 35.771
15.5 | 1.105 | 0.03789 | -0.064 | 29.154

## 74. Re 5M Mach 0.00 (2)
BIGFOIL.COM POLAR EXPORT
CB2012
CB2012 |  |  |  | Cl Max: | 1.6811 | at alpha= | 18 | deg
XFOIL ncrit=9 |  |  |  | L/D Max: | 132.75 | at alpha= | 6.5 | deg
Re: | 5000000 |  |  | Cd Min: | 0.07207 | at alpha= | 20 | deg
Mach: | 0 |  |  | Cl=0 at alpha= | -2.2694 | deg
|  |  |  | @ Cl=0.1, Cd= | 0.0050393
|  |  |  | @ Cl=0.4, Cd= | 0.0049736
|  |  |  | @ Cl=0.6, Cd= | 0.0053547
alpha (deg) | Cl | Cd | Cm | Cl/Cd
-12 | -1.012 | 0.01131 | -0.0679 | -89.4783
-11.5 | -0.9644 | 0.01086 | -0.0666 | -88.8029
-11 | -0.9152 | 0.01047 | -0.0656 | -87.4117
-10.5 | -0.8673 | 0.0099 | -0.0642 | -87.6061
-10 | -0.8184 | 0.0094 | -0.0631 | -87.0638
-9.5 | -0.7682 | 0.00901 | -0.0621 | -85.2608
-9 | -0.7163 | 0.00864 | -0.0614 | -82.9051
-8.5 | -0.6639 | 0.00834 | -0.0608 | -79.6043
-8 | -0.6121 | 0.00798 | -0.06 | -76.7043
-7.5 | -0.5596 | 0.0076 | -0.0594 | -73.6316
-7 | -0.5065 | 0.00731 | -0.0588 | -69.2886
-6.5 | -0.4527 | 0.00707 | -0.0583 | -64.0311
-6 | -0.3995 | 0.00676 | -0.0577 | -59.0976
-5.5 | -0.3457 | 0.00651 | -0.0573 | -53.1029
-5 | -0.2921 | 0.00625 | -0.0568 | -46.736
-4.5 | -0.2386 | 0.00599 | -0.0562 | -39.8331
-3.5 | -0.1314 | 0.00558 | -0.0551 | -23.5484
-3 | -0.078 | 0.00542 | -0.0546 | -14.3911
-2.5 | -0.0244 | 0.00529 | -0.054 | -4.6125
-2 | 0.0285 | 0.00514 | -0.0534 | 5.5447
-1.5 | 0.0816 | 0.00506 | -0.0528 | 16.1265
-1 | 0.1348 | 0.005 | -0.0522 | 26.96
-0.5 | 0.1872 | 0.00495 | -0.0515 | 37.8182
0 | 0.2396 | 0.00495 | -0.0508 | 48.404
0.5 | 0.2921 | 0.00494 | -0.05 | 59.1296
1 | 0.3442 | 0.00497 | -0.0493 | 69.2555
1.5 | 0.3953 | 0.00497 | -0.0483 | 79.5372
2 | 0.4472 | 0.00501 | -0.0475 | 89.2615
2.5 | 0.4989 | 0.00508 | -0.0466 | 98.2087
3 | 0.5507 | 0.00521 | -0.0458 | 105.7006
3.5 | 0.6018 | 0.00536 | -0.0448 | 112.2761
4 | 0.6526 | 0.00556 | -0.0438 | 117.3741
4.5 | 0.704 | 0.00574 | -0.0428 | 122.6481
5 | 0.7538 | 0.00598 | -0.0416 | 126.0535
5.5 | 0.8019 | 0.00625 | -0.04 | 128.304
6 | 0.8708 | 0.00663 | -0.0433 | 131.3424
6.5 | 0.9558 | 0.0072 | -0.0504 | 132.75
7 | 1.0163 | 0.00783 | -0.0519 | 129.7957
7.5 | 1.0662 | 0.00841 | -0.0511 | 126.7776
8 | 1.1102 | 0.00898 | -0.049 | 123.6303
8.5 | 1.154 | 0.00961 | -0.0469 | 120.0832
9 | 1.1973 | 0.0103 | -0.0448 | 116.2427
9.5 | 1.2386 | 0.01111 | -0.0424 | 111.4851
10 | 1.2819 | 0.01176 | -0.0404 | 109.0051
10.5 | 1.3242 | 0.01245 | -0.0383 | 106.3614
11 | 1.3668 | 0.01305 | -0.0363 | 104.7356
11.5 | 1.4075 | 0.01375 | -0.0341 | 102.3636
12 | 1.4405 | 0.01454 | -0.0304 | 99.0715
12.5 | 1.4716 | 0.01547 | -0.0267 | 95.1261
13 | 1.5021 | 0.01652 | -0.0233 | 90.9262
13.5 | 1.5334 | 0.01757 | -0.0204 | 87.2738
14 | 1.5615 | 0.01885 | -0.0173 | 82.8382
14.5 | 1.5872 | 0.02035 | -0.0143 | 77.9951
15 | 1.6122 | 0.02196 | -0.0116 | 73.4153
15.5 | 1.634 | 0.02388 | -0.0089 | 68.4255
16 | 1.6495 | 0.02638 | -0.0061 | 62.5284
16.5 | 1.6667 | 0.02891 | -0.004 | 57.6513
17 | 1.6741 | 0.03246 | -0.0019 | 51.5742
17.5 | 1.6777 | 0.03664 | -0.0004 | 45.7888
18 | 1.6811 | 0.04122 | 0.0003 | 40.7836
18.5 | 1.6764 | 0.04708 | 0.0003 | 35.6075
19 | 1.6679 | 0.05385 | -0.0007 | 30.9731
19.5 | 1.651 | 0.0622 | -0.0027 | 26.5434
20 | 1.6261 | 0.07207 | -0.0058 | 22.5628

## 75. Re 5M Mach 0.10 (1)
BIGFOIL.COM POLAR EXPORT
CB2012
CB2012 |  |  |  | Cl Max: | 1.331 | at alpha= | 10.5 | deg
JavaFoil+Calcfoil stall+Eppler ext transition |  |  |  | L/D Max: | 110.069 | at alpha= | 11 | deg
Re: | 5000000 |  |  | Cd Min: | 0.00717 | at alpha= | -2.5 | deg
Mach: | 0.1 |  |  | Cl=0 at alpha= | -2.2377 | deg
|  |  |  | @ Cl=0.1, Cd= | 0.0072383
|  |  |  | @ Cl=0.4, Cd= | 0.0073082
|  |  |  | @ Cl=0.6, Cd= | 0.007675
alpha (deg) | Cl | Cd | Cm | Cl/Cd
-16 | -0.662 | 0.11221 | -0.02 | -5.903
-15.5 | -0.687 | 0.10159 | -0.022 | -6.761
-15 | -0.707 | 0.09458 | -0.023 | -7.476
-14.5 | -0.723 | 0.08985 | -0.023 | -8.042
-14 | -0.74 | 0.08105 | -0.024 | -9.134
-13.5 | -0.765 | 0.06549 | -0.027 | -11.675
-13 | -0.777 | 0.05743 | -0.029 | -13.529
-12.5 | -0.798 | 0.04331 | -0.031 | -18.438
-12 | -0.856 | 0.0195 | -0.036 | -43.901
-11.5 | -0.868 | 0.01425 | -0.038 | -60.964
-11 | -0.872 | 0.01229 | -0.04 | -70.942
-10.5 | -0.846 | 0.0115 | -0.04 | -73.541
-10 | -0.815 | 0.01099 | -0.041 | -74.138
-9.5 | -0.78 | 0.01046 | -0.041 | -74.62
-9 | -0.741 | 0.01003 | -0.042 | -73.946
-8.5 | -0.699 | 0.00966 | -0.043 | -72.408
-8 | -0.654 | 0.00934 | -0.043 | -70
-7.5 | -0.605 | 0.00913 | -0.044 | -66.247
-7 | -0.553 | 0.00891 | -0.044 | -62.121
-6.5 | -0.5 | 0.00869 | -0.045 | -57.454
-6 | -0.444 | 0.00849 | -0.045 | -52.293
-5.5 | -0.388 | 0.00822 | -0.046 | -47.13
-5 | -0.33 | 0.00806 | -0.046 | -40.932
-4.5 | -0.271 | 0.00798 | -0.047 | -34.025
-4 | -0.212 | 0.00748 | -0.048 | -28.349
-3.5 | -0.152 | 0.00737 | -0.048 | -20.686
-3 | -0.092 | 0.00724 | -0.049 | -12.735
-2.5 | -0.032 | 0.00717 | -0.049 | -4.427
-2 | 0.029 | 0.00724 | -0.05 | 3.981
-1.5 | 0.09 | 0.00724 | -0.051 | 12.364
-1 | 0.15 | 0.00723 | -0.051 | 20.788
-0.5 | 0.211 | 0.00723 | -0.052 | 29.175
0 | 0.272 | 0.00724 | -0.052 | 37.534
0.5 | 0.332 | 0.0073 | -0.053 | 45.518
1 | 0.393 | 0.0073 | -0.053 | 53.816
1.5 | 0.453 | 0.00737 | -0.054 | 61.535
2 | 0.514 | 0.00746 | -0.055 | 68.883
2.5 | 0.574 | 0.00761 | -0.055 | 75.361
3 | 0.634 | 0.00776 | -0.056 | 81.687
3.5 | 0.694 | 0.00798 | -0.056 | 86.921
4 | 0.753 | 0.00824 | -0.057 | 91.413
4.5 | 0.813 | 0.0085 | -0.058 | 95.631
5 | 0.871 | 0.00874 | -0.058 | 99.673
5.5 | 0.93 | 0.00904 | -0.059 | 102.863
6 | 0.987 | 0.00942 | -0.059 | 104.721
6.5 | 1.041 | 0.00986 | -0.06 | 105.602
7 | 1.094 | 0.01029 | -0.061 | 106.297
7.5 | 1.143 | 0.011 | -0.061 | 103.939
8 | 1.188 | 0.0127 | -0.062 | 93.547
8.5 | 1.228 | 0.01327 | -0.062 | 92.505
9 | 1.263 | 0.01384 | -0.063 | 91.26
9.5 | 1.292 | 0.01438 | -0.063 | 89.837
10 | 1.315 | 0.01514 | -0.064 | 86.87
10.5 | 1.331 | 0.01619 | -0.064 | 82.238
11 | 1.326 | 0.01204 | -0.064 | 110.069
11.5 | 1.319 | 0.01301 | -0.064 | 101.433
12 | 1.309 | 0.01819 | -0.065 | 71.981
12.5 | 1.292 | 0.01958 | -0.065 | 65.974
13 | 1.268 | 0.02131 | -0.065 | 59.482
13.5 | 1.237 | 0.02328 | -0.065 | 53.165
14 | 1.2 | 0.02585 | -0.065 | 46.438
14.5 | 1.155 | 0.02995 | -0.065 | 38.564
15 | 1.105 | 0.03489 | -0.064 | 31.681
15.5 | 1.052 | 0.04155 | -0.063 | 25.312

## 76. Re 5M Mach 0.10 (2)
BIGFOIL.COM POLAR EXPORT
CB2012
CB2012 |  |  |  | Cl Max: | 1.6623 | at alpha= | 17 | deg
XFOIL ncrit=9 |  |  |  | L/D Max: | 132.818 | at alpha= | 6.5 | deg
Re: | 5000000 |  |  | Cd Min: | 0.13829 | at alpha= | -20 | deg
Mach: | 0.1 |  |  | Cl=0 at alpha= | -2.2688 | deg
|  |  |  | @ Cl=0.1, Cd= | 0.0050498
|  |  |  | @ Cl=0.4, Cd= | 0.004982
|  |  |  | @ Cl=0.6, Cd= | 0.0053644
alpha (deg) | Cl | Cd | Cm | Cl/Cd
-20 | -0.9913 | 0.13829 | -0.0101 | -7.1683
-19.5 | -1.2658 | 0.08255 | -0.0441 | -15.3337
-19 | -1.3915 | 0.05573 | -0.0613 | -24.9686
-18.5 | -1.4444 | 0.0409 | -0.0715 | -35.3154
-18 | -1.4603 | 0.03301 | -0.0757 | -44.2381
-17.5 | -1.4639 | 0.0279 | -0.0765 | -52.4695
-17 | -1.459 | 0.02448 | -0.0748 | -59.5997
-16.5 | -1.4471 | 0.02218 | -0.0716 | -65.2435
-16 | -1.4349 | 0.02049 | -0.0664 | -70.0293
-15.5 | -1.4135 | 0.0188 | -0.062 | -75.1862
-15 | -1.3838 | 0.01744 | -0.0584 | -79.3463
-14 | -1.2901 | 0.01504 | -0.0571 | -85.7779
-13.5 | -1.2344 | 0.01404 | -0.0579 | -87.9202
-13 | -1.1592 | 0.01319 | -0.0626 | -87.8848
-12.5 | -1.0809 | 0.01214 | -0.0681 | -89.0362
-12 | -1.0193 | 0.0115 | -0.0698 | -88.6348
-11.5 | -0.9715 | 0.01102 | -0.0683 | -88.1579
-11 | -0.922 | 0.0106 | -0.067 | -86.9811
-10.5 | -0.8729 | 0.01011 | -0.0657 | -86.3403
-10 | -0.8242 | 0.00953 | -0.0643 | -86.4848
-9.5 | -0.7737 | 0.0091 | -0.0632 | -85.022
-9 | -0.7214 | 0.00872 | -0.0624 | -82.7294
-8.5 | -0.6686 | 0.0084 | -0.0617 | -79.5952
-8 | -0.6161 | 0.00805 | -0.0608 | -76.5342
-7.5 | -0.5634 | 0.00765 | -0.0601 | -73.6471
-7 | -0.5099 | 0.00734 | -0.0594 | -69.4687
-6.5 | -0.4558 | 0.0071 | -0.0589 | -64.1972
-6 | -0.4021 | 0.00679 | -0.0583 | -59.2194
-5.5 | -0.3478 | 0.00654 | -0.0578 | -53.1804
-5 | -0.2939 | 0.00627 | -0.0572 | -46.874
-4.5 | -0.24 | 0.00602 | -0.0566 | -39.8671
-4 | -0.1862 | 0.0058 | -0.056 | -32.1034
-3.5 | -0.1323 | 0.00559 | -0.0555 | -23.6673
-3 | -0.0785 | 0.00543 | -0.0549 | -14.4567
-2.5 | -0.0246 | 0.0053 | -0.0543 | -4.6415
-2 | 0.0286 | 0.00516 | -0.0537 | 5.5426
-1.5 | 0.082 | 0.00507 | -0.0531 | 16.1736
-1 | 0.1355 | 0.00501 | -0.0524 | 27.0459
-0.5 | 0.1882 | 0.00496 | -0.0517 | 37.9435
0 | 0.241 | 0.00496 | -0.051 | 48.5887
0.5 | 0.2936 | 0.00496 | -0.0502 | 59.1935
1 | 0.3459 | 0.00498 | -0.0495 | 69.4578
1.5 | 0.3974 | 0.00498 | -0.0485 | 79.7992
2 | 0.4496 | 0.00502 | -0.0477 | 89.5618
2.5 | 0.5015 | 0.00509 | -0.0468 | 98.5265
3 | 0.5536 | 0.00522 | -0.0459 | 106.0536
3.5 | 0.605 | 0.00538 | -0.0449 | 112.4535
4.5 | 0.7077 | 0.00577 | -0.0428 | 122.6516
5 | 0.7579 | 0.006 | -0.0416 | 126.3167
5.5 | 0.8061 | 0.00628 | -0.0399 | 128.3599
6 | 0.8759 | 0.00666 | -0.0433 | 131.5165
6.5 | 0.9616 | 0.00724 | -0.0503 | 132.8177
7.5 | 1.0716 | 0.00848 | -0.0507 | 126.3679
8 | 1.1161 | 0.00905 | -0.0485 | 123.326
8.5 | 1.1602 | 0.0097 | -0.0464 | 119.6082
9 | 1.2033 | 0.01042 | -0.0441 | 115.4798
9.5 | 1.2446 | 0.01125 | -0.0415 | 110.6311
10 | 1.2882 | 0.01191 | -0.0394 | 108.1612
10.5 | 1.3309 | 0.01258 | -0.0372 | 105.7949
11 | 1.3734 | 0.01322 | -0.0351 | 103.888
11.5 | 1.412 | 0.01396 | -0.0322 | 101.1461
12 | 1.4436 | 0.01482 | -0.0282 | 97.4089
12.5 | 1.4737 | 0.0159 | -0.0243 | 92.6855
13 | 1.5059 | 0.01692 | -0.0212 | 89.0012
13.5 | 1.5364 | 0.01808 | -0.0181 | 84.9779
14 | 1.5634 | 0.01951 | -0.0149 | 80.1333
14.5 | 1.5876 | 0.0212 | -0.0117 | 74.8868
15 | 1.6115 | 0.023 | -0.0089 | 70.0652
15.5 | 1.6314 | 0.02518 | -0.0062 | 64.7895
16 | 1.644 | 0.02809 | -0.0034 | 58.5262
16.5 | 1.6591 | 0.03099 | -0.0014 | 53.5366
17 | 1.6623 | 0.03517 | 0.0004 | 47.2647
17.5 | 1.6613 | 0.04019 | 0.0015 | 41.3362
18 | 1.6608 | 0.04557 | 0.0016 | 36.445
18.5 | 1.6498 | 0.05266 | 0.0008 | 31.3293
19 | 1.6349 | 0.06075 | -0.0011 | 26.9119
19.5 | 1.6083 | 0.0709 | -0.0043 | 22.6841
20 | 1.5732 | 0.08281 | -0.0088 | 18.9977

## 77. Re 5M Mach 0.25 (1)
BIGFOIL.COM POLAR EXPORT
CB2012
CB2012 |  |  |  | Cl Max: | 1.308 | at alpha= | 10 | deg
JavaFoil+Calcfoil stall+Eppler ext transition |  |  |  | L/D Max: | 116.135 | at alpha= | 11 | deg
Re: | 5000000 |  |  | Cd Min: | 0.00729 | at alpha= | -2.5 | deg
Mach: | 0.25 |  |  | Cl=0 at alpha= | -2.2381 | deg
|  |  |  | @ Cl=0.1, Cd= | 0.0073774
|  |  |  | @ Cl=0.4, Cd= | 0.00745
|  |  |  | @ Cl=0.6, Cd= | 0.0078202
alpha (deg) | Cl | Cd | Cm | Cl/Cd
-15.5 | -0.403 | 0.1281 | -0.017 | -3.145
-15 | -0.459 | 0.11828 | -0.017 | -3.881
-14.5 | -0.51 | 0.11012 | -0.018 | -4.635
-14 | -0.559 | 0.09943 | -0.02 | -5.617
-13.5 | -0.598 | 0.09383 | -0.02 | -6.372
-13 | -0.632 | 0.08608 | -0.021 | -7.342
-12.5 | -0.669 | 0.07227 | -0.026 | -9.25
-12 | -0.699 | 0.05966 | -0.029 | -11.711
-11.5 | -0.733 | 0.04099 | -0.033 | -17.892
-11 | -0.794 | 0.01724 | -0.039 | -46.059
-10.5 | -0.802 | 0.01334 | -0.04 | -60.142
-10 | -0.801 | 0.01197 | -0.042 | -66.936
-9.5 | -0.775 | 0.01124 | -0.043 | -68.954
-9 | -0.742 | 0.01064 | -0.043 | -69.798
-8.5 | -0.705 | 0.01014 | -0.044 | -69.493
-8 | -0.662 | 0.00973 | -0.044 | -68.06
-7.5 | -0.615 | 0.0095 | -0.045 | -64.748
-7 | -0.564 | 0.00922 | -0.045 | -61.18
-6.5 | -0.51 | 0.00895 | -0.046 | -57.032
-6 | -0.455 | 0.0087 | -0.047 | -52.265
-5.5 | -0.397 | 0.00842 | -0.047 | -47.167
-5 | -0.338 | 0.00825 | -0.048 | -40.999
-4.5 | -0.279 | 0.00814 | -0.048 | -34.236
-4 | -0.218 | 0.00782 | -0.049 | -27.861
-3.5 | -0.157 | 0.00751 | -0.05 | -20.854
-3 | -0.095 | 0.00737 | -0.05 | -12.857
-2.5 | -0.033 | 0.00729 | -0.051 | -4.473
-2 | 0.03 | 0.00736 | -0.051 | 4.025
-1.5 | 0.092 | 0.00738 | -0.052 | 12.467
-1 | 0.154 | 0.00736 | -0.053 | 20.971
-0.5 | 0.217 | 0.00735 | -0.053 | 29.491
0 | 0.279 | 0.00737 | -0.054 | 37.875
0.5 | 0.341 | 0.00745 | -0.054 | 45.85
1 | 0.404 | 0.00745 | -0.055 | 54.2
1.5 | 0.466 | 0.00752 | -0.056 | 61.895
2 | 0.528 | 0.00763 | -0.056 | 69.146
2.5 | 0.589 | 0.00779 | -0.057 | 75.63
3 | 0.651 | 0.00796 | -0.057 | 81.859
3.5 | 0.713 | 0.00818 | -0.058 | 87.086
4 | 0.774 | 0.00846 | -0.059 | 91.488
4.5 | 0.835 | 0.00875 | -0.059 | 95.432
5 | 0.895 | 0.009 | -0.06 | 99.415
5.5 | 0.954 | 0.00935 | -0.06 | 102.066
6 | 1.012 | 0.00977 | -0.061 | 103.662
6.5 | 1.068 | 0.01027 | -0.062 | 103.995
7 | 1.121 | 0.01077 | -0.062 | 104.035
7.5 | 1.169 | 0.0116 | -0.063 | 100.833
8 | 1.212 | 0.01335 | -0.063 | 90.767
8.5 | 1.248 | 0.01404 | -0.064 | 88.874
9 | 1.277 | 0.01478 | -0.065 | 86.369
9.5 | 1.297 | 0.01552 | -0.065 | 83.554
10 | 1.308 | 0.01655 | -0.066 | 79.045
10.5 | 1.289 | 0.01252 | -0.065 | 102.982
11 | 1.27 | 0.01094 | -0.065 | 116.135
11.5 | 1.241 | 0.01965 | -0.065 | 63.141
12 | 1.201 | 0.02118 | -0.066 | 56.698
12.5 | 1.146 | 0.02383 | -0.066 | 48.091
13 | 1.077 | 0.02756 | -0.065 | 39.094
13.5 | 0.999 | 0.03242 | -0.064 | 30.804
14 | 0.907 | 0.04003 | -0.063 | 22.668
14.5 | 0.797 | 0.05813 | -0.059 | 13.707
15 | 0.709 | 0.06443 | -0.059 | 11.003

## 78. Re 5M Mach 0.25 (2)
BIGFOIL.COM POLAR EXPORT
CB2012
CB2012 |  |  |  | Cl Max: | 1.5782 | at alpha= | 15.5 | deg
XFOIL ncrit=9 |  |  |  | L/D Max: | 132.413 | at alpha= | 6.5 | deg
Re: | 5000000 |  |  | Cd Min: | 0.19471 | at alpha= | -19.5 | deg
Mach: | 0.25 |  |  | Cl=0 at alpha= | -2.265 | deg
|  |  |  | @ Cl=0.1, Cd= | 0.0051058
|  |  |  | @ Cl=0.4, Cd= | 0.00505
|  |  |  | @ Cl=0.6, Cd= | 0.0054062
alpha (deg) | Cl | Cd | Cm | Cl/Cd
-19.5 | -0.7461 | 0.19471 | 0.0189 | -3.8319
-19 | -0.7645 | 0.17921 | 0.0103 | -4.2659
-18.5 | -0.805 | 0.15999 | -0.0008 | -5.0316
-18 | -0.8618 | 0.13939 | -0.013 | -6.1827
-17.5 | -0.9427 | 0.11643 | -0.0271 | -8.0967
-17 | -1.097 | 0.08476 | -0.0477 | -12.9424
-16.5 | -1.2189 | 0.05956 | -0.0646 | -20.4651
-16 | -1.2829 | 0.04193 | -0.0786 | -30.5962
-15.5 | -1.3138 | 0.0316 | -0.0855 | -41.5759
-15 | -1.3245 | 0.02604 | -0.0853 | -50.8641
-14.5 | -1.3281 | 0.02257 | -0.0807 | -58.8436
-14 | -1.3229 | 0.02033 | -0.0732 | -65.0713
-13.5 | -1.2787 | 0.01806 | -0.0718 | -70.8029
-13 | -1.2193 | 0.01587 | -0.0727 | -76.8305
-12.5 | -1.136 | 0.01413 | -0.0776 | -80.3963
-12 | -1.0573 | 0.01296 | -0.0812 | -81.5818
-11.5 | -1.0085 | 0.01215 | -0.0786 | -83.0041
-11 | -0.9584 | 0.01153 | -0.0761 | -83.1223
-10.5 | -0.9071 | 0.01094 | -0.0738 | -82.9159
-10 | -0.854 | 0.01046 | -0.0719 | -81.6444
-9.5 | -0.8036 | 0.00972 | -0.0697 | -82.6749
-9 | -0.7498 | 0.00921 | -0.0681 | -81.4115
-8.5 | -0.6947 | 0.00878 | -0.0667 | -79.123
-8 | -0.6388 | 0.00845 | -0.0656 | -75.5976
-7.5 | -0.5844 | 0.00798 | -0.0642 | -73.2331
-7 | -0.5291 | 0.00756 | -0.063 | -69.9868
-6.5 | -0.4729 | 0.00725 | -0.0621 | -65.2276
-6 | -0.4163 | 0.00697 | -0.0613 | -59.7274
-5.5 | -0.36 | 0.00668 | -0.0605 | -53.8922
-5 | -0.3038 | 0.00641 | -0.0597 | -47.3947
-4.5 | -0.2483 | 0.00613 | -0.0589 | -40.5057
-4 | -0.1925 | 0.00589 | -0.0581 | -32.6825
-3.5 | -0.1367 | 0.00567 | -0.0574 | -24.1093
-3 | -0.0813 | 0.00549 | -0.0567 | -14.8087
-2.5 | -0.0258 | 0.00535 | -0.056 | -4.8224
-2 | 0.0291 | 0.0052 | -0.0552 | 5.5962
-1.5 | 0.0844 | 0.00512 | -0.0546 | 16.4844
-1 | 0.1394 | 0.00507 | -0.0539 | 27.4951
-0.5 | 0.1935 | 0.00503 | -0.053 | 38.4692
0 | 0.2479 | 0.00502 | -0.0522 | 49.3825
0.5 | 0.3019 | 0.00504 | -0.0513 | 59.9008
1 | 0.3561 | 0.00505 | -0.0505 | 70.5149
1.5 | 0.4089 | 0.00505 | -0.0494 | 80.9703
2 | 0.4622 | 0.00512 | -0.0484 | 90.2734
2.5 | 0.5157 | 0.00519 | -0.0474 | 99.3642
3 | 0.5695 | 0.00532 | -0.0464 | 107.0489
3.5 | 0.6226 | 0.00547 | -0.0453 | 113.8208
4.5 | 0.728 | 0.00591 | -0.0428 | 123.181
5 | 0.7801 | 0.00614 | -0.0413 | 127.0521
5.5 | 0.8297 | 0.00641 | -0.0393 | 129.4384
6 | 0.9041 | 0.00683 | -0.043 | 132.3719
6.5 | 0.9931 | 0.0075 | -0.05 | 132.4133
7 | 1.0572 | 0.00819 | -0.0513 | 129.0842
7.5 | 1.1026 | 0.00881 | -0.0486 | 125.1532
8 | 1.1476 | 0.0095 | -0.0458 | 120.8
8.5 | 1.1921 | 0.01026 | -0.0429 | 116.1891
9 | 1.2329 | 0.01124 | -0.0394 | 109.6886
9.5 | 1.278 | 0.01194 | -0.0367 | 107.0352
10 | 1.3219 | 0.01267 | -0.0337 | 104.3331
10.5 | 1.3627 | 0.01343 | -0.0302 | 101.4669
11 | 1.3979 | 0.01426 | -0.0257 | 98.0295
11.5 | 1.431 | 0.01536 | -0.0214 | 93.1641
12 | 1.4583 | 0.01689 | -0.0166 | 86.341
12.5 | 1.4895 | 0.01829 | -0.0128 | 81.4379
13 | 1.5173 | 0.01997 | -0.009 | 75.979
13.5 | 1.5397 | 0.02213 | -0.0052 | 69.5752
14 | 1.5557 | 0.0249 | -0.0014 | 62.4779
14.5 | 1.5648 | 0.02845 | 0.002 | 55.0018
15 | 1.5769 | 0.03206 | 0.0044 | 49.1859
15.5 | 1.5782 | 0.03696 | 0.0061 | 42.7002
16 | 1.5641 | 0.044 | 0.0065 | 35.5477
16.5 | 1.5578 | 0.05093 | 0.0058 | 30.5871
17 | 1.5237 | 0.06186 | 0.0026 | 24.6314
17.5 | 1.4818 | 0.07464 | -0.0022 | 19.8526
18 | 1.4455 | 0.08718 | -0.0074 | 16.5806
18.5 | 1.3905 | 0.10298 | -0.0145 | 13.5026
19 | 1.3422 | 0.11826 | -0.0218 | 11.3496
19.5 | 1.291 | 0.1346 | -0.0302 | 9.5914
20 | 1.2477 | 0.1504 | -0.0389 | 8.2959

## 79. Re 5M Mach 0.50 (1)
BIGFOIL.COM POLAR EXPORT
CB2012
CB2012 |  |  |  | Cl Max: | 1.255 | at alpha= | 7.5 | deg
JavaFoil+Calcfoil stall+Eppler ext transition |  |  |  | L/D Max: | 100.031 | at alpha= | 8.5 | deg
Re: | 5000000 |  |  | Cd Min: | 0.00783 | at alpha= | -2.5 | deg
Mach: | 0.5 |  |  | Cl=0 at alpha= | -2.2391 | deg
|  |  |  | @ Cl=0.1, Cd= | 0.0079583
|  |  |  | @ Cl=0.4, Cd= | 0.0081578
|  |  |  | @ Cl=0.6, Cd= | 0.0084567
alpha (deg) | Cl | Cd | Cm | Cl/Cd
-20 | -0.988 | 0.16099 | -0.023 | -6.137
-19.5 | -0.961 | 0.15792 | -0.023 | -6.084
-19 | -0.934 | 0.15227 | -0.023 | -6.132
-18.5 | -0.907 | 0.14895 | -0.023 | -6.087
-18 | -0.88 | 0.14426 | -0.024 | -6.097
-17.5 | -0.852 | 0.13896 | -0.024 | -6.134
-17 | -0.826 | 0.13922 | -0.024 | -5.93
-16.5 | -0.799 | 0.12697 | -0.025 | -6.293
-16 | -0.772 | 0.12164 | -0.025 | -6.345
-15.5 | -0.743 | 0.11672 | -0.025 | -6.365
-15 | -0.713 | 0.11368 | -0.024 | -6.275
-14.5 | -0.682 | 0.1119 | -0.023 | -6.096
-14 | -0.654 | 0.10892 | -0.023 | -6.009
-13.5 | -0.627 | 0.10123 | -0.023 | -6.193
-13 | -0.599 | 0.09914 | -0.023 | -6.047
-12.5 | -0.572 | 0.0962 | -0.024 | -5.947
-12 | -0.542 | 0.10603 | -0.021 | -5.11
-11.5 | -0.515 | 0.08694 | -0.023 | -5.929
-11 | -0.487 | 0.07892 | -0.022 | -6.175
-10.5 | -0.46 | 0.07078 | -0.023 | -6.499
-10 | -0.432 | 0.07488 | -0.023 | -5.77
-9.5 | -0.404 | 0.06975 | -0.022 | -5.796
-9 | -0.378 | 0.05995 | -0.025 | -6.31
-8.5 | -0.364 | 0.04341 | -0.035 | -8.376
-8 | -0.322 | 0.05393 | -0.025 | -5.974
-7.5 | -0.588 | 0.0122 | -0.05 | -48.221
-7 | -0.578 | 0.01113 | -0.051 | -51.944
-6.5 | -0.541 | 0.01046 | -0.051 | -51.708
-6 | -0.491 | 0.0099 | -0.052 | -49.649
-5.5 | -0.435 | 0.00952 | -0.053 | -45.647
-5 | -0.373 | 0.00916 | -0.053 | -40.739
-4.5 | -0.309 | 0.00887 | -0.054 | -34.804
-4 | -0.242 | 0.00871 | -0.055 | -27.809
-3.5 | -0.174 | 0.00811 | -0.055 | -21.516
-3 | -0.106 | 0.00793 | -0.056 | -13.327
-2.5 | -0.036 | 0.00783 | -0.057 | -4.655
-2 | 0.033 | 0.00792 | -0.057 | 4.178
-1.5 | 0.103 | 0.00796 | -0.058 | 12.909
-1 | 0.172 | 0.00794 | -0.059 | 21.734
-0.5 | 0.242 | 0.0079 | -0.059 | 30.644
0 | 0.312 | 0.00801 | -0.06 | 38.975
0.5 | 0.382 | 0.00815 | -0.061 | 46.815
1 | 0.451 | 0.00818 | -0.061 | 55.143
1.5 | 0.52 | 0.00825 | -0.062 | 63.034
2 | 0.589 | 0.00842 | -0.063 | 70.022
2.5 | 0.658 | 0.00865 | -0.063 | 76.14
3 | 0.727 | 0.00889 | -0.064 | 81.803
3.5 | 0.795 | 0.00917 | -0.065 | 86.734
4 | 0.863 | 0.00961 | -0.065 | 89.836
4.5 | 0.93 | 0.00995 | -0.066 | 93.472
5 | 0.996 | 0.0104 | -0.067 | 95.78
5.5 | 1.061 | 0.01097 | -0.067 | 96.687
6 | 1.122 | 0.0117 | -0.068 | 95.932
6.5 | 1.177 | 0.01254 | -0.069 | 93.866
7 | 1.224 | 0.01536 | -0.07 | 79.726
7.5 | 1.255 | 0.01653 | -0.07 | 75.912
8 | 1.234 | 0.01246 | -0.07 | 98.971
8.5 | 1.136 | 0.01135 | -0.07 | 100.031
9 | 0.748 | 0.02204 | -0.069 | 33.949
9.5 | 0.78 | 0.02239 | -0.07 | 34.848
10 | 0.781 | 0.03221 | -0.067 | 24.254
10.5 | 0.774 | 0.04641 | -0.062 | 16.687
11 | 0.752 | 0.07601 | -0.05 | 9.897
11.5 | 0.762 | 0.08412 | -0.04 | 9.063
12 | 0.817 | 0.07775 | -0.054 | 10.505
12.5 | 0.833 | 0.09293 | -0.05 | 8.965

## 80. Re 5M Mach 0.50 (2)
BIGFOIL.COM POLAR EXPORT
CB2012
CB2012 |  |  |  | Cl Max: | 1.4004 | at alpha= | 10.5 | deg
XFOIL ncrit=9 |  |  |  | L/D Max: | 132.526 | at alpha= | 6 | deg
Re: | 5000000 |  |  | Cd Min: | 0.13999 | at alpha= | 15.5 | deg
Mach: | 0.5 |  |  | Cl=0 at alpha= | -2.252 | deg
|  |  |  | @ Cl=0.1, Cd= | 0.0053859
|  |  |  | @ Cl=0.4, Cd= | 0.0053802
|  |  |  | @ Cl=0.6, Cd= | 0.0056435
alpha (deg) | Cl | Cd | Cm | Cl/Cd
-13.5 | -0.5619 | 0.13211 | -0.0226 | -4.2533
-13 | -0.5617 | 0.1223 | -0.0275 | -4.5928
-12.5 | -0.5708 | 0.11133 | -0.0331 | -5.1271
-10.5 | -0.6535 | 0.06254 | -0.0677 | -10.4493
-10 | -0.663 | 0.04667 | -0.0866 | -14.2061
-9.5 | -0.6517 | 0.02689 | -0.1221 | -24.2358
-9 | -0.6934 | 0.02083 | -0.1171 | -33.2885
-8.5 | -0.727 | 0.01622 | -0.1047 | -44.8212
-8 | -0.7103 | 0.01274 | -0.0957 | -55.7535
-7.5 | -0.6672 | 0.01059 | -0.0888 | -63.0028
-7 | -0.6114 | 0.00923 | -0.0836 | -66.2405
-6.5 | -0.5488 | 0.00838 | -0.0796 | -65.4893
-6 | -0.4835 | 0.00778 | -0.0765 | -62.1465
-5.5 | -0.4171 | 0.00734 | -0.074 | -56.8256
-5 | -0.3512 | 0.00695 | -0.0718 | -50.5324
-4.5 | -0.2854 | 0.00663 | -0.0699 | -43.0468
-4 | -0.2213 | 0.00633 | -0.0681 | -34.9605
-3.5 | -0.1575 | 0.00604 | -0.0665 | -26.0762
-3 | -0.0942 | 0.00579 | -0.065 | -16.2694
-2.5 | -0.0308 | 0.00562 | -0.0636 | -5.4804
-2 | 0.0313 | 0.00546 | -0.0623 | 5.7326
-1.5 | 0.0936 | 0.00539 | -0.061 | 17.3655
-1 | 0.1557 | 0.00535 | -0.0598 | 29.1028
-0.5 | 0.2165 | 0.00532 | -0.0585 | 40.6955
0 | 0.2777 | 0.00534 | -0.0573 | 52.0037
0.5 | 0.3385 | 0.00536 | -0.056 | 63.153
1 | 0.3995 | 0.00538 | -0.0547 | 74.2565
1.5 | 0.4588 | 0.0054 | -0.0531 | 84.963
2 | 0.5175 | 0.00551 | -0.0512 | 93.9201
2.5 | 0.5776 | 0.00558 | -0.0495 | 103.5125
3 | 0.6376 | 0.00575 | -0.0477 | 110.887
3.5 | 0.6971 | 0.00593 | -0.0456 | 117.5548
4 | 0.756 | 0.00617 | -0.0432 | 122.5284
4.5 | 0.8143 | 0.00645 | -0.0406 | 126.2481
5 | 0.8711 | 0.00676 | -0.0374 | 128.8609
5.5 | 0.9248 | 0.00708 | -0.0335 | 130.6215
6 | 1.0337 | 0.0078 | -0.0408 | 132.5256
7 | 1.1789 | 0.00952 | -0.0398 | 123.834
7.5 | 1.2221 | 0.01052 | -0.0334 | 116.1692
8 | 1.2496 | 0.01189 | -0.0246 | 105.0967
8.5 | 1.2949 | 0.01295 | -0.0185 | 99.9923
9 | 1.3386 | 0.0143 | -0.0124 | 93.6084
9.5 | 1.3766 | 0.01614 | -0.006 | 85.2912
10 | 1.3984 | 0.01911 | 0.0014 | 73.1763
10.5 | 1.4004 | 0.02367 | 0.0083 | 59.1635
11 | 1.3827 | 0.03031 | 0.013 | 45.6186
11.5 | 1.3484 | 0.03936 | 0.0142 | 34.2581
12 | 1.315 | 0.04964 | 0.0122 | 26.4907
12.5 | 1.2678 | 0.06234 | 0.0073 | 20.3369
13 | 1.2271 | 0.07497 | 0.0018 | 16.3679
13.5 | 1.1868 | 0.08797 | -0.0043 | 13.491
14 | 1.1519 | 0.1007 | -0.0104 | 11.4389
14.5 | 1.1196 | 0.11352 | -0.0168 | 9.8626
15 | 1.0881 | 0.12686 | -0.0239 | 8.5772
15.5 | 1.0625 | 0.13999 | -0.0311 | 7.5898

## 81. Re 6M Mach 0.00 (1)
BIGFOIL.COM POLAR EXPORT
CB2012
CB2012 |  |  |  | Cl Max: | 1.345 | at alpha= | 11 | deg
JavaFoil+Calcfoil stall+Eppler ext transition |  |  |  | L/D Max: | 109.511 | at alpha= | 11.5 | deg
Re: | 6000000 |  |  | Cd Min: | 0.00719 | at alpha= | -3 | deg
Mach: | 0 |  |  | Cl=0 at alpha= | -2.2377 | deg
|  |  |  | @ Cl=0.1, Cd= | 0.0072563
|  |  |  | @ Cl=0.4, Cd= | 0.007403
|  |  |  | @ Cl=0.6, Cd= | 0.0076873
alpha (deg) | Cl | Cd | Cm | Cl/Cd
-16.5 | -0.682 | 0.10991 | -0.021 | -6.204
-16 | -0.702 | 0.1027 | -0.022 | -6.837
-15.5 | -0.723 | 0.09423 | -0.023 | -7.668
-15 | -0.737 | 0.08976 | -0.023 | -8.214
-14.5 | -0.754 | 0.08163 | -0.025 | -9.231
-14 | -0.779 | 0.06498 | -0.027 | -11.991
-13.5 | -0.798 | 0.05372 | -0.029 | -14.849
-13 | -0.83 | 0.036 | -0.032 | -23.051
-12.5 | -0.865 | 0.02169 | -0.035 | -39.867
-12 | -0.887 | 0.01468 | -0.037 | -60.434
-11.5 | -0.888 | 0.00989 | -0.039 | -89.723
-11 | -0.876 | 0.01154 | -0.04 | -75.934
-10.5 | -0.848 | 0.01094 | -0.04 | -77.546
-10 | -0.816 | 0.01049 | -0.041 | -77.814
-9.5 | -0.78 | 0.01005 | -0.041 | -77.637
-9 | -0.741 | 0.00966 | -0.042 | -76.64
-8.5 | -0.698 | 0.00933 | -0.042 | -74.791
-8 | -0.652 | 0.0091 | -0.043 | -71.656
-7.5 | -0.603 | 0.0089 | -0.043 | -67.718
-7 | -0.551 | 0.00869 | -0.044 | -63.403
-6.5 | -0.497 | 0.00849 | -0.045 | -58.616
-6 | -0.442 | 0.00828 | -0.045 | -53.398
-5.5 | -0.386 | 0.00801 | -0.046 | -48.192
-5 | -0.328 | 0.00796 | -0.046 | -41.268
-4.5 | -0.27 | 0.00788 | -0.047 | -34.302
-4 | -0.211 | 0.00758 | -0.047 | -27.866
-3.5 | -0.152 | 0.00727 | -0.048 | -20.856
-3 | -0.092 | 0.00719 | -0.049 | -12.761
-2.5 | -0.032 | 0.00722 | -0.049 | -4.376
-2 | 0.029 | 0.00727 | -0.05 | 3.946
-1.5 | 0.089 | 0.00726 | -0.05 | 12.271
-1 | 0.149 | 0.00724 | -0.051 | 20.636
-0.5 | 0.21 | 0.0072 | -0.051 | 29.148
0 | 0.27 | 0.00729 | -0.052 | 37.101
0.5 | 0.331 | 0.0074 | -0.053 | 44.664
1 | 0.391 | 0.0074 | -0.053 | 52.808
1.5 | 0.451 | 0.00742 | -0.054 | 60.82
2 | 0.511 | 0.00751 | -0.054 | 68.083
2.5 | 0.571 | 0.00761 | -0.055 | 75.004
3 | 0.631 | 0.00777 | -0.056 | 81.21
3.5 | 0.69 | 0.00791 | -0.056 | 87.248
4 | 0.75 | 0.00812 | -0.057 | 92.334
4.5 | 0.809 | 0.00839 | -0.057 | 96.411
5 | 0.867 | 0.00863 | -0.058 | 100.514
5.5 | 0.925 | 0.00886 | -0.058 | 104.464
6 | 0.982 | 0.00925 | -0.059 | 106.161
6.5 | 1.036 | 0.00968 | -0.06 | 107.094
7 | 1.089 | 0.01015 | -0.06 | 107.271
7.5 | 1.139 | 0.01083 | -0.061 | 105.16
8 | 1.183 | 0.01221 | -0.061 | 96.916
8.5 | 1.224 | 0.01275 | -0.062 | 96.007
9 | 1.26 | 0.01334 | -0.062 | 94.426
9.5 | 1.29 | 0.0139 | -0.063 | 92.831
10 | 1.315 | 0.01453 | -0.064 | 90.498
10.5 | 1.333 | 0.01536 | -0.064 | 86.781
11 | 1.345 | 0.01633 | -0.065 | 82.39
11.5 | 1.332 | 0.01217 | -0.064 | 109.511
12 | 1.325 | 0.01295 | -0.065 | 102.324
12.5 | 1.311 | 0.01833 | -0.065 | 71.52
13 | 1.292 | 0.01984 | -0.065 | 65.106
13.5 | 1.268 | 0.02142 | -0.065 | 59.181
14 | 1.236 | 0.0239 | -0.065 | 51.709
14.5 | 1.199 | 0.02663 | -0.065 | 45.024
15 | 1.157 | 0.03034 | -0.065 | 38.134
15.5 | 1.111 | 0.03526 | -0.064 | 31.515
16 | 1.048 | 0.04763 | -0.062 | 21.996

## 82. Re 6M Mach 0.00 (2)
BIGFOIL.COM POLAR EXPORT
CB2012
CB2012 |  |  |  | Cl Max: | 1.7175 | at alpha= | 18 | deg
XFOIL ncrit=9 |  |  |  | L/D Max: | 133.991 | at alpha= | 6.5 | deg
Re: | 6000000 |  |  | Cd Min: | 0.06445 | at alpha= | 20 | deg
Mach: | 0 |  |  | Cl=0 at alpha= | -2.2623 | deg
|  |  |  | @ Cl=0.1, Cd= | 0.0050157
|  |  |  | @ Cl=0.4, Cd= | 0.0050107
|  |  |  | @ Cl=0.6, Cd= | 0.0053089
alpha (deg) | Cl | Cd | Cm | Cl/Cd
-12.5 | -1.065 | 0.01132 | -0.0683 | -94.0813
-12 | -1.0184 | 0.01082 | -0.0669 | -94.122
-11.5 | -0.9705 | 0.01036 | -0.0656 | -93.6776
-11 | -0.9213 | 0.00998 | -0.0645 | -92.3146
-10.5 | -0.8716 | 0.00959 | -0.0635 | -90.8863
-10 | -0.8224 | 0.0091 | -0.0624 | -90.3736
-9.5 | -0.7715 | 0.00866 | -0.0615 | -89.0878
-9 | -0.7199 | 0.0083 | -0.0608 | -86.7349
-8.5 | -0.6677 | 0.00799 | -0.0601 | -83.567
-8 | -0.6141 | 0.00773 | -0.0597 | -79.4437
-7.5 | -0.5616 | 0.00737 | -0.059 | -76.2008
-7 | -0.5088 | 0.00707 | -0.0584 | -71.9661
-6.5 | -0.4549 | 0.00683 | -0.0579 | -66.6032
-6 | -0.4012 | 0.00658 | -0.0574 | -60.9726
-5.5 | -0.3471 | 0.00635 | -0.057 | -54.6614
-5 | -0.2935 | 0.00609 | -0.0565 | -48.1938
-4.5 | -0.2397 | 0.00588 | -0.056 | -40.7653
-4 | -0.1863 | 0.00567 | -0.0554 | -32.8571
-3.5 | -0.1324 | 0.00549 | -0.055 | -24.1166
-3 | -0.0787 | 0.00535 | -0.0544 | -14.7103
-2.5 | -0.0252 | 0.00524 | -0.0539 | -4.8092
-2 | 0.0278 | 0.0051 | -0.0533 | 5.451
-1.5 | 0.081 | 0.00503 | -0.0527 | 16.1034
-1 | 0.1341 | 0.00499 | -0.0521 | 26.8737
-0.5 | 0.1869 | 0.00496 | -0.0514 | 37.6815
0 | 0.2396 | 0.00496 | -0.0508 | 48.3065
0.5 | 0.2924 | 0.00498 | -0.0501 | 58.7149
1 | 0.3449 | 0.00499 | -0.0494 | 69.1182
1.5 | 0.3965 | 0.00501 | -0.0486 | 79.1417
2 | 0.4486 | 0.00502 | -0.0478 | 89.3625
2.5 | 0.5004 | 0.00508 | -0.047 | 98.5039
3 | 0.5525 | 0.00518 | -0.0462 | 106.6602
3.5 | 0.6041 | 0.00532 | -0.0453 | 113.5526
4 | 0.6548 | 0.00551 | -0.0443 | 118.8385
4.5 | 0.7067 | 0.00567 | -0.0435 | 124.6384
5 | 0.757 | 0.00591 | -0.0424 | 128.088
6 | 0.8539 | 0.00643 | -0.0394 | 132.7994
6.5 | 0.9366 | 0.00699 | -0.046 | 133.9914
7 | 1.0119 | 0.00762 | -0.0509 | 132.7953
7.5 | 1.07 | 0.00822 | -0.0519 | 130.1703
8 | 1.1136 | 0.00881 | -0.0496 | 126.4018
8.5 | 1.1586 | 0.00937 | -0.0478 | 123.6499
9 | 1.2016 | 0.01009 | -0.0456 | 119.0882
9.5 | 1.2443 | 0.01083 | -0.0434 | 114.8938
10 | 1.2887 | 0.01143 | -0.0416 | 112.7472
10.5 | 1.333 | 0.01201 | -0.0399 | 110.9908
11 | 1.3764 | 0.01261 | -0.038 | 109.1515
11.5 | 1.4173 | 0.01331 | -0.0358 | 106.4838
12 | 1.4521 | 0.01419 | -0.0325 | 102.3326
12.5 | 1.4858 | 0.01491 | -0.0291 | 99.6512
13 | 1.5195 | 0.01573 | -0.026 | 96.5989
13.5 | 1.5514 | 0.01669 | -0.023 | 92.9539
14 | 1.5808 | 0.01784 | -0.0199 | 88.6099
14.5 | 1.6079 | 0.01918 | -0.0168 | 83.8321
15 | 1.6341 | 0.02064 | -0.014 | 79.1715
15.5 | 1.6572 | 0.02238 | -0.0112 | 74.0483
16 | 1.6753 | 0.02458 | -0.0083 | 68.157
16.5 | 1.6938 | 0.02688 | -0.006 | 63.0134
17 | 1.7042 | 0.02998 | -0.0036 | 56.8446
17.5 | 1.712 | 0.03357 | -0.0017 | 50.9979
18 | 1.7175 | 0.03763 | -0.0005 | 45.6418
18.5 | 1.7166 | 0.04272 | 0.0001 | 40.1826
19 | 1.7109 | 0.04882 | -0.0001 | 35.0451
19.5 | 1.7004 | 0.0559 | -0.0013 | 30.4186
20 | 1.6822 | 0.06445 | -0.0035 | 26.1009

## 83. Re 6M Mach 0.10 (1)
BIGFOIL.COM POLAR EXPORT
CB2012
CB2012 |  |  |  | Cl Max: | 1.341 | at alpha= | 11 | deg
JavaFoil+Calcfoil stall+Eppler ext transition |  |  |  | L/D Max: | 123.024 | at alpha= | 12 | deg
Re: | 6000000 |  |  | Cd Min: | 0.00722 | at alpha= | -3 | deg
Mach: | 0.1 |  |  | Cl=0 at alpha= | -2.2377 | deg
|  |  |  | @ Cl=0.1, Cd= | 0.0072767
|  |  |  | @ Cl=0.4, Cd= | 0.0074412
|  |  |  | @ Cl=0.6, Cd= | 0.0077007
alpha (deg) | Cl | Cd | Cm | Cl/Cd
-16.5 | -0.642 | 0.11458 | -0.02 | -5.601
-16 | -0.664 | 0.10903 | -0.021 | -6.091
-15.5 | -0.688 | 0.09882 | -0.022 | -6.966
-15 | -0.71 | 0.09065 | -0.023 | -7.837
-14.5 | -0.726 | 0.08593 | -0.024 | -8.454
-14 | -0.744 | 0.07755 | -0.025 | -9.59
-13.5 | -0.772 | 0.06011 | -0.028 | -12.839
-13 | -0.787 | 0.05102 | -0.03 | -15.431
-12.5 | -0.815 | 0.03546 | -0.033 | -22.98
-12 | -0.866 | 0.01702 | -0.037 | -50.919
-11.5 | -0.874 | 0.01328 | -0.038 | -65.8
-11 | -0.872 | 0.01177 | -0.04 | -74.129
-10.5 | -0.846 | 0.01107 | -0.04 | -76.394
-10 | -0.815 | 0.01061 | -0.041 | -76.86
-9.5 | -0.78 | 0.01015 | -0.041 | -76.891
-9 | -0.741 | 0.00975 | -0.042 | -76.068
-8.5 | -0.699 | 0.00938 | -0.043 | -74.498
-8 | -0.654 | 0.00916 | -0.043 | -71.359
-7.5 | -0.605 | 0.00895 | -0.044 | -67.56
-7 | -0.553 | 0.00873 | -0.044 | -63.379
-6.5 | -0.5 | 0.00852 | -0.045 | -58.638
-6 | -0.444 | 0.00831 | -0.045 | -53.453
-5.5 | -0.388 | 0.00804 | -0.046 | -48.211
-5 | -0.33 | 0.00799 | -0.046 | -41.316
-4.5 | -0.271 | 0.0079 | -0.047 | -34.356
-4 | -0.212 | 0.00759 | -0.048 | -27.94
-3.5 | -0.152 | 0.00729 | -0.048 | -20.892
-3 | -0.092 | 0.00722 | -0.049 | -12.779
-2.5 | -0.032 | 0.00724 | -0.049 | -4.383
-2 | 0.029 | 0.00729 | -0.05 | 3.958
-1.5 | 0.09 | 0.00728 | -0.051 | 12.3
-1 | 0.15 | 0.00726 | -0.051 | 20.699
-0.5 | 0.211 | 0.00722 | -0.052 | 29.218
0 | 0.272 | 0.00731 | -0.052 | 37.16
0.5 | 0.332 | 0.00742 | -0.053 | 44.799
1 | 0.393 | 0.00744 | -0.053 | 52.832
1.5 | 0.453 | 0.00745 | -0.054 | 60.872
2 | 0.514 | 0.00754 | -0.055 | 68.154
2.5 | 0.574 | 0.00764 | -0.055 | 75.091
3 | 0.634 | 0.00778 | -0.056 | 81.426
3.5 | 0.694 | 0.00794 | -0.056 | 87.422
4 | 0.753 | 0.00814 | -0.057 | 92.5
4.5 | 0.813 | 0.00843 | -0.058 | 96.424
5 | 0.871 | 0.00867 | -0.058 | 100.482
5.5 | 0.93 | 0.0089 | -0.059 | 104.392
6 | 0.987 | 0.0093 | -0.059 | 106.03
6.5 | 1.041 | 0.00973 | -0.06 | 107.029
7 | 1.094 | 0.01022 | -0.061 | 107.099
7.5 | 1.143 | 0.01088 | -0.061 | 105.113
8 | 1.188 | 0.01235 | -0.062 | 96.195
8.5 | 1.228 | 0.0129 | -0.062 | 95.155
9 | 1.263 | 0.01345 | -0.063 | 93.86
9.5 | 1.292 | 0.0141 | -0.063 | 91.617
10 | 1.315 | 0.0147 | -0.064 | 89.475
10.5 | 1.331 | 0.01559 | -0.064 | 85.381
11 | 1.341 | 0.01664 | -0.065 | 80.595
11.5 | 1.323 | 0.01245 | -0.065 | 106.198
12 | 1.312 | 0.01066 | -0.065 | 123.024
12.5 | 1.295 | 0.0188 | -0.065 | 68.868
13 | 1.27 | 0.02041 | -0.065 | 62.239
13.5 | 1.24 | 0.02225 | -0.065 | 55.749
14 | 1.204 | 0.02456 | -0.065 | 49.04
14.5 | 1.159 | 0.02828 | -0.065 | 40.991
15 | 1.112 | 0.03257 | -0.064 | 34.132
15.5 | 1.059 | 0.03846 | -0.064 | 27.525
16 | 0.989 | 0.05287 | -0.061 | 18.711

## 84. Re 6M Mach 0.10 (2)
BIGFOIL.COM POLAR EXPORT
CB2012
CB2012 |  |  |  | Cl Max: | 1.7012 | at alpha= | 18 | deg
XFOIL ncrit=9 |  |  |  | L/D Max: | 134.04 | at alpha= | 6.5 | deg
Re: | 6000000 |  |  | Cd Min: | 0.11024 | at alpha= | -20 | deg
Mach: | 0.1 |  |  | Cl=0 at alpha= | -2.2617 | deg
|  |  |  | @ Cl=0.1, Cd= | 0.0050196
|  |  |  | @ Cl=0.4, Cd= | 0.0050203
|  |  |  | @ Cl=0.6, Cd= | 0.0053117
alpha (deg) | Cl | Cd | Cm | Cl/Cd
-20 | -1.1436 | 0.11024 | -0.0271 | -10.3737
-19.5 | -1.3653 | 0.06716 | -0.0539 | -20.3291
-19 | -1.4284 | 0.05025 | -0.065 | -28.4259
-18.5 | -1.4723 | 0.03745 | -0.0736 | -39.3138
-18 | -1.4848 | 0.03058 | -0.0764 | -48.5546
-17.5 | -1.4882 | 0.02599 | -0.076 | -57.2605
-17 | -1.482 | 0.02301 | -0.0735 | -64.4068
-16.5 | -1.4713 | 0.02093 | -0.0692 | -70.2962
-16 | -1.4538 | 0.0195 | -0.0641 | -74.5538
-15.5 | -1.4236 | 0.01816 | -0.0608 | -78.3921
-15 | -1.3939 | 0.01684 | -0.057 | -82.7732
-14.5 | -1.3443 | 0.0155 | -0.0571 | -86.729
-14 | -1.2932 | 0.01445 | -0.057 | -89.4948
-13.5 | -1.2212 | 0.01327 | -0.0613 | -92.0271
-13 | -1.1418 | 0.0124 | -0.067 | -92.0806
-12.5 | -1.0725 | 0.01158 | -0.0704 | -92.6166
-12 | -1.0258 | 0.01102 | -0.0688 | -93.0853
-11.5 | -0.9779 | 0.01052 | -0.0673 | -92.9563
-11 | -0.9283 | 0.0101 | -0.066 | -91.9109
-10.5 | -0.8782 | 0.00969 | -0.0648 | -90.6295
-10 | -0.8281 | 0.00923 | -0.0636 | -89.7183
-9.5 | -0.7771 | 0.00876 | -0.0626 | -88.71
-9 | -0.7251 | 0.00837 | -0.0617 | -86.6308
-8 | -0.6184 | 0.00778 | -0.0605 | -79.4859
-7.5 | -0.5654 | 0.00743 | -0.0597 | -76.0969
-7 | -0.5122 | 0.0071 | -0.059 | -72.1408
-6.5 | -0.458 | 0.00686 | -0.0585 | -66.7638
-6 | -0.4037 | 0.00661 | -0.058 | -61.0741
-5.5 | -0.3493 | 0.00638 | -0.0575 | -54.7492
-5 | -0.2952 | 0.00612 | -0.057 | -48.2353
-4.5 | -0.2412 | 0.00589 | -0.0564 | -40.9508
-4 | -0.1874 | 0.00569 | -0.0558 | -32.935
-3.5 | -0.1331 | 0.00551 | -0.0553 | -24.1561
-3 | -0.0792 | 0.00536 | -0.0548 | -14.7761
-2.5 | -0.0254 | 0.00525 | -0.0542 | -4.8381
-2 | 0.0279 | 0.00511 | -0.0536 | 5.4599
-1.5 | 0.0814 | 0.00503 | -0.0529 | 16.1829
-1 | 0.1348 | 0.005 | -0.0523 | 26.96
-0.5 | 0.1878 | 0.00497 | -0.0516 | 37.7867
0 | 0.2409 | 0.00497 | -0.051 | 48.4708
0.5 | 0.294 | 0.00498 | -0.0503 | 59.0361
1 | 0.3468 | 0.005 | -0.0496 | 69.36
1.5 | 0.3985 | 0.00502 | -0.0487 | 79.3825
2 | 0.451 | 0.00503 | -0.048 | 89.662
2.5 | 0.5031 | 0.0051 | -0.0471 | 98.6471
3 | 0.5555 | 0.0052 | -0.0463 | 106.8269
3.5 | 0.6073 | 0.00533 | -0.0454 | 113.94
4 | 0.6584 | 0.00553 | -0.0443 | 119.0597
4.5 | 0.7106 | 0.00569 | -0.0435 | 124.8858
5 | 0.7611 | 0.00594 | -0.0423 | 128.1313
5.5 | 0.8105 | 0.00619 | -0.0409 | 130.937
6 | 0.8585 | 0.00646 | -0.0392 | 132.8947
6.5 | 0.9423 | 0.00703 | -0.0459 | 134.0398
7 | 1.0179 | 0.00767 | -0.0507 | 132.7119
7.5 | 1.0757 | 0.00828 | -0.0515 | 129.9155
8 | 1.1197 | 0.00887 | -0.0492 | 126.2345
8.5 | 1.1644 | 0.00948 | -0.0472 | 122.827
9 | 1.2074 | 0.01024 | -0.0448 | 117.9102
9.5 | 1.251 | 0.01094 | -0.0427 | 114.351
10 | 1.2953 | 0.01157 | -0.0407 | 111.9533
10.5 | 1.3401 | 0.01214 | -0.0389 | 110.3871
11 | 1.3832 | 0.01278 | -0.0368 | 108.2316
11.5 | 1.4236 | 0.01355 | -0.0343 | 105.0627
12 | 1.4562 | 0.0144 | -0.0304 | 101.125
12.5 | 1.4904 | 0.01518 | -0.027 | 98.1818
13 | 1.5239 | 0.01608 | -0.0238 | 94.7699
13.5 | 1.5551 | 0.01714 | -0.0206 | 90.7293
14 | 1.5835 | 0.01843 | -0.0174 | 85.9197
14.5 | 1.6094 | 0.01993 | -0.0142 | 80.7526
15 | 1.6347 | 0.02156 | -0.0113 | 75.821
15.5 | 1.6563 | 0.02352 | -0.0084 | 70.4209
16 | 1.6719 | 0.02606 | -0.0055 | 64.1558
16.5 | 1.6887 | 0.02867 | -0.0032 | 58.9013
17 | 1.6952 | 0.03235 | -0.0009 | 52.4019
17.5 | 1.6987 | 0.03659 | 0.0007 | 46.4253
18 | 1.7012 | 0.04134 | 0.0014 | 41.1514
18.5 | 1.6954 | 0.04742 | 0.0013 | 35.7528
19 | 1.6833 | 0.05472 | 0.0002 | 30.7621
19.5 | 1.6656 | 0.06327 | -0.0019 | 26.3253
20 | 1.6372 | 0.07369 | -0.0053 | 22.2174

## 85. Re 6M Mach 0.25 (1)
BIGFOIL.COM POLAR EXPORT
CB2012
CB2012 |  |  |  | Cl Max: | 1.308 | at alpha= | 10 | deg
JavaFoil+Calcfoil stall+Eppler ext transition |  |  |  | L/D Max: | 107.491 | at alpha= | 10.5 | deg
Re: | 6000000 |  |  | Cd Min: | 0.00732 | at alpha= | -3 | deg
Mach: | 0.25 |  |  | Cl=0 at alpha= | -2.2381 | deg
|  |  |  | @ Cl=0.1, Cd= | 0.0074048
|  |  |  | @ Cl=0.4, Cd= | 0.0075881
|  |  |  | @ Cl=0.6, Cd= | 0.0078384
alpha (deg) | Cl | Cd | Cm | Cl/Cd
-15.5 | -0.403 | 0.12516 | -0.017 | -3.219
-15 | -0.459 | 0.11667 | -0.018 | -3.937
-14.5 | -0.511 | 0.10847 | -0.019 | -4.713
-14 | -0.559 | 0.09901 | -0.02 | -5.642
-13.5 | -0.599 | 0.09306 | -0.021 | -6.432
-13 | -0.634 | 0.08419 | -0.022 | -7.534
-12.5 | -0.673 | 0.06868 | -0.027 | -9.795
-12 | -0.707 | 0.05423 | -0.03 | -13.031
-11.5 | -0.751 | 0.03278 | -0.035 | -22.912
-11 | -0.805 | 0.01499 | -0.039 | -53.672
-10.5 | -0.81 | 0.01002 | -0.041 | -80.807
-10 | -0.801 | 0.01145 | -0.042 | -70.005
-9.5 | -0.775 | 0.01082 | -0.043 | -71.598
-9 | -0.742 | 0.01027 | -0.043 | -72.257
-8.5 | -0.705 | 0.00985 | -0.044 | -71.554
-8 | -0.662 | 0.00952 | -0.044 | -69.501
-7.5 | -0.615 | 0.00932 | -0.045 | -65.989
-7 | -0.564 | 0.00904 | -0.045 | -62.437
-6.5 | -0.51 | 0.00876 | -0.046 | -58.29
-6 | -0.455 | 0.00851 | -0.047 | -53.44
-5.5 | -0.397 | 0.00825 | -0.047 | -48.14
-5 | -0.338 | 0.00817 | -0.048 | -41.401
-4.5 | -0.279 | 0.00805 | -0.048 | -34.594
-4 | -0.218 | 0.00774 | -0.049 | -28.162
-3.5 | -0.157 | 0.00742 | -0.05 | -21.093
-3 | -0.095 | 0.00732 | -0.05 | -12.936
-2.5 | -0.033 | 0.00736 | -0.051 | -4.434
-2 | 0.03 | 0.00741 | -0.051 | 4.001
-1.5 | 0.092 | 0.00741 | -0.052 | 12.42
-1 | 0.154 | 0.00737 | -0.053 | 20.938
-0.5 | 0.217 | 0.00735 | -0.053 | 29.47
0 | 0.279 | 0.00745 | -0.054 | 37.496
0.5 | 0.341 | 0.00756 | -0.054 | 45.161
1 | 0.404 | 0.00759 | -0.055 | 53.155
1.5 | 0.466 | 0.00759 | -0.056 | 61.333
2 | 0.528 | 0.00769 | -0.056 | 68.576
2.5 | 0.589 | 0.00781 | -0.057 | 75.475
3 | 0.651 | 0.00797 | -0.057 | 81.668
3.5 | 0.713 | 0.00816 | -0.058 | 87.318
4 | 0.774 | 0.00839 | -0.059 | 92.277
4.5 | 0.835 | 0.00868 | -0.059 | 96.101
5 | 0.895 | 0.00896 | -0.06 | 99.82
5.5 | 0.954 | 0.00922 | -0.06 | 103.535
6 | 1.012 | 0.00966 | -0.061 | 104.84
6.5 | 1.068 | 0.01011 | -0.062 | 105.585
7 | 1.121 | 0.01085 | -0.062 | 103.318
7.5 | 1.169 | 0.01143 | -0.063 | 102.339
8 | 1.212 | 0.01298 | -0.063 | 93.375
8.5 | 1.248 | 0.01365 | -0.064 | 91.404
9 | 1.277 | 0.01435 | -0.065 | 88.953
9.5 | 1.297 | 0.01513 | -0.065 | 85.753
10 | 1.308 | 0.01609 | -0.066 | 81.275
10.5 | 1.293 | 0.01203 | -0.065 | 107.491
11 | 1.273 | 0.01305 | -0.066 | 97.528
11.5 | 1.243 | 0.01886 | -0.066 | 65.904
12 | 1.204 | 0.0203 | -0.066 | 59.293
12.5 | 1.149 | 0.02277 | -0.066 | 50.475
13 | 1.082 | 0.02611 | -0.065 | 41.438
13.5 | 1.004 | 0.03032 | -0.065 | 33.11
14 | 0.914 | 0.03686 | -0.064 | 24.807
14.5 | 0.806 | 0.05228 | -0.061 | 15.42
15 | 0.717 | 0.05844 | -0.06 | 12.262

## 86. Re 6M Mach 0.25 (2)
BIGFOIL.COM POLAR EXPORT
CB2012
CB2012 |  |  |  | Cl Max: | 1.6161 | at alpha= | 15.5 | deg
XFOIL ncrit=9 |  |  |  | L/D Max: | 134.958 | at alpha= | 6.5 | deg
Re: | 6000000 |  |  | Cd Min: | 0.19265 | at alpha= | -19.5 | deg
Mach: | 0.25 |  |  | Cl=0 at alpha= | -2.2577 | deg
|  |  |  | @ Cl=0.1, Cd= | 0.0050895
|  |  |  | @ Cl=0.4, Cd= | 0.0050862
|  |  |  | @ Cl=0.6, Cd= | 0.005349
alpha (deg) | Cl | Cd | Cm | Cl/Cd
-19.5 | -0.7545 | 0.19265 | 0.0181 | -3.9164
-19 | -0.7702 | 0.17811 | 0.0099 | -4.3243
-18.5 | -0.8207 | 0.15682 | -0.0025 | -5.2334
-18 | -0.905 | 0.13148 | -0.0179 | -6.8832
-17.5 | -1.0459 | 0.09999 | -0.0382 | -10.46
-17 | -1.1873 | 0.07198 | -0.0567 | -16.4949
-16.5 | -1.2836 | 0.0501 | -0.0725 | -25.6208
-16 | -1.3282 | 0.03633 | -0.0834 | -36.5593
-15.5 | -1.3481 | 0.02862 | -0.0867 | -47.1034
-15 | -1.3536 | 0.02419 | -0.0845 | -55.957
-14.5 | -1.3549 | 0.0214 | -0.0782 | -63.3131
-14 | -1.3362 | 0.01911 | -0.0726 | -69.9215
-13.5 | -1.2834 | 0.01697 | -0.0722 | -75.6276
-13 | -1.2033 | 0.0149 | -0.0768 | -80.7584
-12.5 | -1.1179 | 0.01325 | -0.082 | -84.3698
-12 | -1.0643 | 0.01235 | -0.0804 | -86.1781
-11.5 | -1.0154 | 0.01169 | -0.0776 | -86.8606
-11 | -0.9664 | 0.01097 | -0.0749 | -88.0948
-10.5 | -0.9146 | 0.0104 | -0.0727 | -87.9423
-10 | -0.8612 | 0.00993 | -0.0708 | -86.7271
-9.5 | -0.8071 | 0.00942 | -0.0691 | -85.6794
-9 | -0.7539 | 0.00883 | -0.0674 | -85.3794
-8.5 | -0.699 | 0.0084 | -0.066 | -83.2143
-8 | -0.6427 | 0.00807 | -0.0649 | -79.6406
-7.5 | -0.5865 | 0.00773 | -0.0639 | -75.8732
-7 | -0.5313 | 0.00733 | -0.0627 | -72.4829
-6.5 | -0.4751 | 0.00701 | -0.0617 | -67.7746
-6 | -0.4182 | 0.00676 | -0.061 | -61.8639
-5.5 | -0.3618 | 0.00648 | -0.0602 | -55.8333
-5 | -0.3054 | 0.00623 | -0.0595 | -49.0209
-4.5 | -0.2495 | 0.006 | -0.0587 | -41.5833
-4 | -0.1936 | 0.00577 | -0.058 | -33.5529
-3.5 | -0.1379 | 0.00558 | -0.0572 | -24.7133
-3 | -0.0822 | 0.00541 | -0.0565 | -15.1941
-2.5 | -0.0266 | 0.00529 | -0.0559 | -5.0284
-2 | 0.0283 | 0.00516 | -0.0551 | 5.4845
-1.5 | 0.0836 | 0.0051 | -0.0544 | 16.3922
-0.5 | 0.193 | 0.00503 | -0.0529 | 38.3698
0 | 0.2478 | 0.00502 | -0.0522 | 49.3625
0.5 | 0.3027 | 0.00504 | -0.0515 | 60.0595
1 | 0.3568 | 0.00507 | -0.0507 | 70.3748
1.5 | 0.41 | 0.00509 | -0.0497 | 80.5501
2 | 0.4639 | 0.00512 | -0.0488 | 90.6055
2.5 | 0.5175 | 0.00519 | -0.0478 | 99.711
3 | 0.5716 | 0.00528 | -0.0469 | 108.2576
3.5 | 0.6251 | 0.00541 | -0.0458 | 115.5453
4 | 0.6779 | 0.00561 | -0.0446 | 120.8378
4.5 | 0.7311 | 0.00581 | -0.0434 | 125.8348
5 | 0.7837 | 0.00604 | -0.0421 | 129.7517
5.5 | 0.834 | 0.00633 | -0.0403 | 131.7536
6 | 0.8832 | 0.00664 | -0.0383 | 133.012
6.5 | 0.9744 | 0.00722 | -0.0457 | 134.9584
7 | 1.0466 | 0.00798 | -0.0489 | 131.1529
7.5 | 1.1062 | 0.00865 | -0.0493 | 127.8844
8 | 1.1518 | 0.00931 | -0.0466 | 123.7164
8.5 | 1.1963 | 0.01008 | -0.0437 | 118.6806
9 | 1.2399 | 0.01092 | -0.0407 | 113.544
9.5 | 1.2859 | 0.0116 | -0.038 | 110.8534
10 | 1.3321 | 0.01223 | -0.0354 | 108.9207
10.5 | 1.3759 | 0.01299 | -0.0325 | 105.9199
11 | 1.4109 | 0.01384 | -0.0279 | 101.9436
11.5 | 1.4444 | 0.01486 | -0.0234 | 97.2005
12 | 1.4779 | 0.01598 | -0.0192 | 92.4844
12.5 | 1.5102 | 0.01725 | -0.0153 | 87.5478
13 | 1.5394 | 0.01879 | -0.0114 | 81.9266
13.5 | 1.5635 | 0.02074 | -0.0074 | 75.3857
14 | 1.5825 | 0.02318 | -0.0034 | 68.2701
14.5 | 1.5951 | 0.02629 | 0.0002 | 60.6733
15 | 1.6103 | 0.02948 | 0.003 | 54.6235
15.5 | 1.6161 | 0.03373 | 0.0053 | 47.9128
16 | 1.6064 | 0.03988 | 0.0067 | 40.2808
16.5 | 1.606 | 0.04574 | 0.0068 | 35.1115
17 | 1.5775 | 0.0554 | 0.0049 | 28.4747
17.5 | 1.5418 | 0.06685 | 0.0012 | 23.0636
18 | 1.5111 | 0.07818 | -0.0031 | 19.3285
18.5 | 1.4599 | 0.09288 | -0.0094 | 15.7181
19 | 1.4122 | 0.10758 | -0.0161 | 13.127
19.5 | 1.3573 | 0.12401 | -0.0243 | 10.9451
20 | 1.307 | 0.14027 | -0.033 | 9.3177

## 87. Re 6M Mach 0.50 (1)
BIGFOIL.COM POLAR EXPORT
CB2012
CB2012 |  |  |  | Cl Max: | 1.255 | at alpha= | 7.5 | deg
JavaFoil+Calcfoil stall+Eppler ext transition |  |  |  | L/D Max: | 102.701 | at alpha= | 8.5 | deg
Re: | 6000000 |  |  | Cd Min: | 0.00788 | at alpha= | -2.5 | deg
Mach: | 0.5 |  |  | Cl=0 at alpha= | -2.2391 | deg
|  |  |  | @ Cl=0.1, Cd= | 0.0079496
|  |  |  | @ Cl=0.4, Cd= | 0.0081861
|  |  |  | @ Cl=0.6, Cd= | 0.0084771
alpha (deg) | Cl | Cd | Cm | Cl/Cd
-20 | -0.99 | 0.15823 | -0.023 | -6.254
-19.5 | -0.961 | 0.15356 | -0.023 | -6.258
-19 | -0.934 | 0.14797 | -0.023 | -6.312
-18.5 | -0.907 | 0.14437 | -0.023 | -6.282
-18 | -0.88 | 0.13969 | -0.024 | -6.298
-17.5 | -0.853 | 0.13489 | -0.024 | -6.321
-17 | -0.826 | 0.13715 | -0.024 | -6.021
-16.5 | -0.799 | 0.12625 | -0.025 | -6.332
-16 | -0.772 | 0.11781 | -0.025 | -6.554
-15.5 | -0.744 | 0.11426 | -0.025 | -6.509
-15 | -0.714 | 0.11055 | -0.025 | -6.463
-14.5 | -0.684 | 0.10894 | -0.024 | -6.278
-14 | -0.655 | 0.10652 | -0.023 | -6.145
-13.5 | -0.627 | 0.09973 | -0.023 | -6.288
-13 | -0.6 | 0.09798 | -0.024 | -6.12
-12.5 | -0.572 | 0.09604 | -0.024 | -5.958
-12 | -0.542 | 0.10167 | -0.021 | -5.33
-11.5 | -0.516 | 0.08489 | -0.024 | -6.08
-11 | -0.489 | 0.0775 | -0.024 | -6.306
-10.5 | -0.462 | 0.06913 | -0.025 | -6.683
-10 | -0.434 | 0.0635 | -0.026 | -6.841
-9.5 | -0.404 | 0.0684 | -0.023 | -5.911
-9 | -0.379 | 0.05919 | -0.026 | -6.403
-8.5 | -0.372 | 0.03661 | -0.038 | -10.155
-8 | -0.323 | 0.05323 | -0.026 | -6.066
-7.5 | -0.588 | 0.01181 | -0.05 | -49.817
-7 | -0.578 | 0.01086 | -0.051 | -53.252
-6.5 | -0.541 | 0.01021 | -0.051 | -53.002
-6 | -0.491 | 0.00967 | -0.052 | -50.814
-5.5 | -0.435 | 0.00932 | -0.053 | -46.64
-5 | -0.373 | 0.00907 | -0.053 | -41.17
-4.5 | -0.309 | 0.00875 | -0.054 | -35.283
-4 | -0.242 | 0.00857 | -0.055 | -28.265
-3.5 | -0.174 | 0.00801 | -0.055 | -21.795
-3 | -0.106 | 0.0079 | -0.056 | -13.386
-2.5 | -0.036 | 0.00788 | -0.057 | -4.622
-2 | 0.033 | 0.00794 | -0.057 | 4.168
-1.5 | 0.103 | 0.00795 | -0.058 | 12.932
-1 | 0.172 | 0.00788 | -0.059 | 21.888
-0.5 | 0.242 | 0.00796 | -0.059 | 30.413
0 | 0.312 | 0.00805 | -0.06 | 38.772
0.5 | 0.382 | 0.00816 | -0.061 | 46.75
1 | 0.451 | 0.00826 | -0.061 | 54.588
1.5 | 0.52 | 0.0083 | -0.062 | 62.658
2 | 0.589 | 0.00845 | -0.063 | 69.741
2.5 | 0.658 | 0.00862 | -0.063 | 76.358
3 | 0.727 | 0.00887 | -0.064 | 81.965
3.5 | 0.795 | 0.00914 | -0.065 | 87.047
4 | 0.863 | 0.00947 | -0.065 | 91.144
4.5 | 0.93 | 0.00987 | -0.066 | 94.265
5 | 0.996 | 0.01031 | -0.067 | 96.675
5.5 | 1.061 | 0.01085 | -0.067 | 97.813
6 | 1.122 | 0.01149 | -0.068 | 97.652
6.5 | 1.177 | 0.01248 | -0.069 | 94.276
7 | 1.224 | 0.01495 | -0.07 | 81.929
7.5 | 1.255 | 0.01606 | -0.07 | 78.141
8 | 1.236 | 0.01205 | -0.07 | 102.575
8.5 | 1.137 | 0.01107 | -0.07 | 102.701
9 | 0.75 | 0.02122 | -0.07 | 35.355
9.5 | 0.782 | 0.02161 | -0.07 | 36.187
10 | 0.788 | 0.02981 | -0.068 | 26.444
10.5 | 0.793 | 0.03903 | -0.065 | 20.316
11 | 0.759 | 0.07177 | -0.052 | 10.573
11.5 | 0.78 | 0.07587 | -0.05 | 10.278
12 | 0.828 | 0.07083 | -0.057 | 11.687
12.5 | 0.837 | 0.08894 | -0.052 | 9.407

## 88. Re 6M Mach 0.50 (2)
BIGFOIL.COM POLAR EXPORT
CB2012
CB2012 |  |  |  | Cl Max: | 1.4142 | at alpha= | 10.5 | deg
XFOIL ncrit=9 |  |  |  | L/D Max: | 135.196 | at alpha= | 6 | deg
Re: | 6000000 |  |  | Cd Min: | 0.1291 | at alpha= | -13.5 | deg
Mach: | 0.5 |  |  | Cl=0 at alpha= | -2.2432 | deg
|  |  |  | @ Cl=0.1, Cd= | 0.0053188
|  |  |  | @ Cl=0.4, Cd= | 0.0053596
|  |  |  | @ Cl=0.6, Cd= | 0.0055785
alpha (deg) | Cl | Cd | Cm | Cl/Cd
-13.5 | -0.5786 | 0.1291 | -0.0243 | -4.4818
-13 | -0.5968 | 0.11638 | -0.0312 | -5.128
-12.5 | -0.6055 | 0.10592 | -0.0369 | -5.7166
-11 | -0.654 | 0.07313 | -0.0576 | -8.943
-10.5 | -0.6611 | 0.05838 | -0.0754 | -11.3241
-10 | -0.6744 | 0.04407 | -0.09 | -15.3029
-9.5 | -0.664 | 0.02554 | -0.1238 | -25.9984
-9 | -0.7057 | 0.02029 | -0.1162 | -34.7807
-8.5 | -0.7376 | 0.01561 | -0.1039 | -47.2518
-8 | -0.7235 | 0.01191 | -0.0944 | -60.7473
-7.5 | -0.6756 | 0.01002 | -0.0878 | -67.4251
-7 | -0.6154 | 0.00894 | -0.083 | -68.8367
-6.5 | -0.5528 | 0.00807 | -0.0791 | -68.5006
-6 | -0.4869 | 0.0075 | -0.076 | -64.92
-5.5 | -0.42 | 0.00709 | -0.0736 | -59.2384
-5 | -0.3532 | 0.00675 | -0.0715 | -52.3259
-4.5 | -0.2872 | 0.00647 | -0.0696 | -44.3895
-4 | -0.2227 | 0.00618 | -0.0679 | -36.0356
-3.5 | -0.1588 | 0.00592 | -0.0662 | -26.8243
-3 | -0.0952 | 0.0057 | -0.0648 | -16.7018
-2.5 | -0.032 | 0.00553 | -0.0634 | -5.7866
-2 | 0.0303 | 0.00541 | -0.0621 | 5.6007
-1.5 | 0.0929 | 0.00532 | -0.0609 | 17.4624
-1 | 0.1549 | 0.00531 | -0.0597 | 29.1714
-0.5 | 0.2163 | 0.00527 | -0.0585 | 41.0436
0 | 0.2777 | 0.0053 | -0.0573 | 52.3962
0.5 | 0.3395 | 0.00533 | -0.0562 | 63.6961
1 | 0.4008 | 0.00536 | -0.0549 | 74.7761
1.5 | 0.4601 | 0.0054 | -0.0533 | 85.2037
2 | 0.5199 | 0.00548 | -0.0517 | 94.8723
2.5 | 0.5805 | 0.00553 | -0.0501 | 104.9729
3 | 0.6408 | 0.00568 | -0.0483 | 112.8169
3.5 | 0.7003 | 0.00586 | -0.0462 | 119.5051
4 | 0.7605 | 0.00605 | -0.0441 | 125.7025
4.5 | 0.8193 | 0.00634 | -0.0416 | 129.2271
5 | 0.8771 | 0.00665 | -0.0386 | 131.8947
5.5 | 0.9315 | 0.00698 | -0.0348 | 133.4527
6 | 1.0018 | 0.00741 | -0.0341 | 135.1957
6.5 | 1.1208 | 0.00836 | -0.0431 | 134.067
7 | 1.1856 | 0.0093 | -0.0409 | 127.4839
7.5 | 1.231 | 0.01031 | -0.0349 | 119.3986
8 | 1.261 | 0.01157 | -0.0262 | 108.9888
8.5 | 1.3081 | 0.01252 | -0.0202 | 104.4808
9 | 1.3517 | 0.01383 | -0.0139 | 97.7368
9.5 | 1.3918 | 0.01553 | -0.0074 | 89.6201
10 | 1.414 | 0.01842 | 0.0003 | 76.7644
10.5 | 1.4142 | 0.02297 | 0.0077 | 61.5673
11 | 1.3941 | 0.02965 | 0.0128 | 47.0185

## 89. Re 7M Mach 0.00 (1)
BIGFOIL.COM POLAR EXPORT
CB2012
CB2012 |  |  |  | Cl Max: | 1.345 | at alpha= | 11 | deg
JavaFoil+Calcfoil stall+Eppler ext transition |  |  |  | L/D Max: | 113.594 | at alpha= | 11.5 | deg
Re: | 7000000 |  |  | Cd Min: | 0.0072 | at alpha= | -1 | deg
Mach: | 0 |  |  | Cl=0 at alpha= | -2.2377 | deg
|  |  |  | @ Cl=0.1, Cd= | 0.007249
|  |  |  | @ Cl=0.4, Cd= | 0.0074745
|  |  |  | @ Cl=0.6, Cd= | 0.0077083
alpha (deg) | Cl | Cd | Cm | Cl/Cd
-17 | -0.661 | 0.11562 | -0.021 | -5.721
-16.5 | -0.683 | 0.10777 | -0.021 | -6.338
-16 | -0.701 | 0.10367 | -0.022 | -6.766
-15.5 | -0.725 | 0.09129 | -0.024 | -7.944
-15 | -0.744 | 0.08338 | -0.025 | -8.917
-14.5 | -0.757 | 0.07817 | -0.025 | -9.686
-14 | -0.786 | 0.06034 | -0.028 | -13.018
-13.5 | -0.806 | 0.04838 | -0.03 | -16.668
-13 | -0.843 | 0.03052 | -0.033 | -27.605
-12.5 | -0.874 | 0.01901 | -0.036 | -45.988
-12 | -0.892 | 0.01378 | -0.037 | -64.74
-11.5 | -0.891 | 0.00948 | -0.039 | -94.048
-11 | -0.876 | 0.01119 | -0.04 | -78.296
-10.5 | -0.848 | 0.01063 | -0.04 | -79.773
-10 | -0.816 | 0.01018 | -0.041 | -80.143
-9.5 | -0.78 | 0.00977 | -0.041 | -79.81
-9 | -0.74 | 0.00944 | -0.042 | -78.468
-8.5 | -0.698 | 0.00919 | -0.042 | -75.921
-8 | -0.652 | 0.00894 | -0.043 | -72.888
-7.5 | -0.603 | 0.00877 | -0.043 | -68.778
-7 | -0.551 | 0.00856 | -0.044 | -64.389
-6.5 | -0.497 | 0.00833 | -0.045 | -59.709
-6 | -0.442 | 0.00815 | -0.045 | -54.26
-5.5 | -0.386 | 0.00796 | -0.046 | -48.457
-5 | -0.328 | 0.00789 | -0.046 | -41.654
-4.5 | -0.27 | 0.00777 | -0.047 | -34.761
-4 | -0.211 | 0.00749 | -0.047 | -28.201
-3.5 | -0.152 | 0.00724 | -0.048 | -20.942
-3 | -0.092 | 0.00724 | -0.049 | -12.671
-2.5 | -0.032 | 0.00727 | -0.049 | -4.346
-2 | 0.029 | 0.00728 | -0.05 | 3.942
-1.5 | 0.089 | 0.00726 | -0.05 | 12.262
-1 | 0.149 | 0.0072 | -0.051 | 20.748
-0.5 | 0.21 | 0.00728 | -0.051 | 28.83
0 | 0.27 | 0.00733 | -0.052 | 36.872
0.5 | 0.331 | 0.00741 | -0.053 | 44.601
1 | 0.391 | 0.00747 | -0.053 | 52.333
1.5 | 0.451 | 0.0075 | -0.054 | 60.126
2 | 0.511 | 0.00756 | -0.054 | 67.616
2.5 | 0.571 | 0.00766 | -0.055 | 74.527
3 | 0.631 | 0.00776 | -0.056 | 81.234
3.5 | 0.69 | 0.00793 | -0.056 | 87.044
4 | 0.75 | 0.0081 | -0.057 | 92.574
4.5 | 0.809 | 0.00833 | -0.057 | 97.132
5 | 0.867 | 0.00858 | -0.058 | 101.125
5.5 | 0.925 | 0.00881 | -0.058 | 104.97
6 | 0.982 | 0.00916 | -0.059 | 107.162
6.5 | 1.036 | 0.00956 | -0.06 | 108.348
7 | 1.089 | 0.0101 | -0.06 | 107.861
7.5 | 1.139 | 0.01064 | -0.061 | 106.986
8 | 1.183 | 0.012 | -0.061 | 98.616
8.5 | 1.224 | 0.01245 | -0.062 | 98.266
9 | 1.26 | 0.01303 | -0.062 | 96.669
9.5 | 1.29 | 0.01358 | -0.063 | 95.027
10 | 1.315 | 0.01424 | -0.064 | 92.315
10.5 | 1.333 | 0.015 | -0.064 | 88.846
11 | 1.345 | 0.01581 | -0.065 | 85.062
11.5 | 1.335 | 0.01175 | -0.064 | 113.594
12 | 1.327 | 0.01247 | -0.065 | 106.454
12.5 | 1.313 | 0.01773 | -0.065 | 74.078
13 | 1.294 | 0.01918 | -0.065 | 67.476
13.5 | 1.27 | 0.02065 | -0.065 | 61.514
14 | 1.238 | 0.02297 | -0.065 | 53.902
14.5 | 1.202 | 0.02545 | -0.065 | 47.256
15 | 1.161 | 0.0289 | -0.065 | 40.183
15.5 | 1.116 | 0.03324 | -0.065 | 33.577
16 | 1.055 | 0.04422 | -0.063 | 23.849

## 90. Re 7M Mach 0.00 (2)
BIGFOIL.COM POLAR EXPORT
CB2012
CB2012 |  |  |  | Cl Max: | 1.7423 | at alpha= | 18.5 | deg
XFOIL ncrit=9 |  |  |  | L/D Max: | 135.289 | at alpha= | 6.5 | deg
Re: | 7000000 |  |  | Cd Min: | 0.06056 | at alpha= | 20 | deg
Mach: | 0 |  |  | Cl=0 at alpha= | -2.2533 | deg
|  |  |  | @ Cl=0.1, Cd= | 0.0050052
|  |  |  | @ Cl=0.4, Cd= | 0.0050495
|  |  |  | @ Cl=0.6, Cd= | 0.0052864
alpha (deg) | Cl | Cd | Cm | Cl/Cd
-20 | -1.4377 | 0.05964 | -0.057 | -24.1063
-19.5 | -1.5132 | 0.04165 | -0.0689 | -36.3313
-19 | -1.527 | 0.03405 | -0.0729 | -44.8458
-18.5 | -1.5377 | 0.02818 | -0.0742 | -54.5671
-18 | -1.5331 | 0.0247 | -0.073 | -62.0688
-17.5 | -1.5255 | 0.02208 | -0.0701 | -69.0897
-17 | -1.5127 | 0.02029 | -0.0658 | -74.554
-16.5 | -1.4932 | 0.01892 | -0.0612 | -78.9218
-16 | -1.4615 | 0.01775 | -0.0583 | -82.338
-15.5 | -1.4303 | 0.01655 | -0.0551 | -86.423
-15 | -1.3863 | 0.01534 | -0.0543 | -90.3716
-14.5 | -1.3353 | 0.01433 | -0.0546 | -93.1821
-14 | -1.2712 | 0.01327 | -0.0576 | -95.795
-13.5 | -1.1944 | 0.01232 | -0.0632 | -96.9481
-13 | -1.1172 | 0.01159 | -0.0687 | -96.3934
-12.5 | -1.0693 | 0.01101 | -0.0677 | -97.1208
-12 | -1.0233 | 0.01047 | -0.0661 | -97.7364
-11.5 | -0.9756 | 0.01001 | -0.0648 | -97.4625
-11 | -0.9263 | 0.00962 | -0.0637 | -96.289
-10.5 | -0.8757 | 0.00924 | -0.0628 | -94.7727
-10 | -0.8247 | 0.00887 | -0.062 | -92.9763
-9.5 | -0.7743 | 0.00844 | -0.061 | -91.7417
-9 | -0.7225 | 0.00806 | -0.0603 | -89.6402
-8.5 | -0.6699 | 0.00773 | -0.0597 | -86.6624
-8 | -0.6167 | 0.00748 | -0.0592 | -82.4465
-7.5 | -0.5634 | 0.00722 | -0.0587 | -78.0332
-7 | -0.5106 | 0.0069 | -0.058 | -74
-6.5 | -0.4567 | 0.00665 | -0.0576 | -68.6767
-6 | -0.4023 | 0.00643 | -0.0572 | -62.5661
-5.5 | -0.3484 | 0.00621 | -0.0568 | -56.1031
-5 | -0.2945 | 0.00599 | -0.0563 | -49.1653
-4.5 | -0.2409 | 0.00576 | -0.0558 | -41.8229
-4 | -0.1871 | 0.0056 | -0.0553 | -33.4107
-3.5 | -0.1334 | 0.00543 | -0.0548 | -24.5672
-3 | -0.0798 | 0.00529 | -0.0542 | -15.0851
-2.5 | -0.0262 | 0.00519 | -0.0537 | -5.0482
-2 | 0.0269 | 0.00508 | -0.0531 | 5.2953
-1.5 | 0.0803 | 0.00502 | -0.0525 | 15.996
-1 | 0.1335 | 0.00498 | -0.052 | 26.8072
-0.5 | 0.1864 | 0.00498 | -0.0513 | 37.4297
0 | 0.2395 | 0.00497 | -0.0507 | 48.1891
0.5 | 0.2928 | 0.00498 | -0.0502 | 58.7952
1 | 0.3453 | 0.00501 | -0.0495 | 68.9222
1.5 | 0.3973 | 0.00505 | -0.0487 | 78.6733
2 | 0.4499 | 0.00504 | -0.0481 | 89.2659
2.5 | 0.502 | 0.0051 | -0.0473 | 98.4314
3 | 0.554 | 0.00518 | -0.0465 | 106.9498
3.5 | 0.6059 | 0.0053 | -0.0457 | 114.3208
4 | 0.6571 | 0.00546 | -0.0448 | 120.348
4.5 | 0.7087 | 0.00563 | -0.0439 | 125.8792
5 | 0.7597 | 0.00585 | -0.043 | 129.8632
5.5 | 0.8096 | 0.0061 | -0.0418 | 132.7213
6 | 0.8569 | 0.0064 | -0.0401 | 133.8906
6.5 | 0.9132 | 0.00675 | -0.0405 | 135.2889
7 | 1.0034 | 0.00748 | -0.0489 | 134.1444
7.5 | 1.0648 | 0.00806 | -0.0506 | 132.1092
8 | 1.1172 | 0.00862 | -0.0503 | 129.6056
8.5 | 1.1619 | 0.0092 | -0.0484 | 126.2935
9 | 1.2051 | 0.00993 | -0.0462 | 121.3595
9.5 | 1.2495 | 0.01056 | -0.0444 | 118.3239
10 | 1.2946 | 0.01114 | -0.0427 | 116.2118
10.5 | 1.3398 | 0.01167 | -0.0411 | 114.8072
11 | 1.3835 | 0.01228 | -0.0393 | 112.6629
11.5 | 1.4244 | 0.01302 | -0.0371 | 109.4009
12 | 1.465 | 0.01372 | -0.0348 | 106.7784
12.5 | 1.4992 | 0.0144 | -0.0314 | 104.1111
13 | 1.5328 | 0.01516 | -0.0282 | 101.1082
13.5 | 1.5652 | 0.01606 | -0.025 | 97.4595
14 | 1.5954 | 0.01712 | -0.0219 | 93.1893
14.5 | 1.6234 | 0.01835 | -0.0188 | 88.4687
15 | 1.6505 | 0.0197 | -0.0159 | 83.7817
15.5 | 1.6745 | 0.02132 | -0.013 | 78.5413
16 | 1.6944 | 0.02331 | -0.0101 | 72.6898
16.5 | 1.7133 | 0.02548 | -0.0075 | 67.241
17 | 1.7251 | 0.02837 | -0.0049 | 60.8072
17.5 | 1.736 | 0.03155 | -0.0029 | 55.0238
18 | 1.7414 | 0.03542 | -0.0012 | 49.1643
18.5 | 1.7423 | 0.04013 | -0.0002 | 43.4164
19 | 1.7365 | 0.04598 | -0.0001 | 37.7664
19.5 | 1.7298 | 0.05238 | -0.0008 | 33.0241
20 | 1.7125 | 0.06056 | -0.0026 | 28.2777

## 91. Re 7M Mach 0.10 (1)
BIGFOIL.COM POLAR EXPORT
CB2012
CB2012 |  |  |  | Cl Max: | 1.341 | at alpha= | 11 | deg
JavaFoil+Calcfoil stall+Eppler ext transition |  |  |  | L/D Max: | 110.272 | at alpha= | 11.5 | deg
Re: | 7000000 |  |  | Cd Min: | 0.00722 | at alpha= | -1 | deg
Mach: | 0.1 |  |  | Cl=0 at alpha= | -2.2377 | deg
|  |  |  | @ Cl=0.1, Cd= | 0.0072783
|  |  |  | @ Cl=0.4, Cd= | 0.0075023
|  |  |  | @ Cl=0.6, Cd= | 0.0077377
alpha (deg) | Cl | Cd | Cm | Cl/Cd
-16.5 | -0.643 | 0.11242 | -0.021 | -5.72
-16 | -0.666 | 0.10701 | -0.021 | -6.22
-15.5 | -0.691 | 0.09597 | -0.023 | -7.197
-15 | -0.713 | 0.08764 | -0.024 | -8.135
-14.5 | -0.729 | 0.08282 | -0.024 | -8.806
-14 | -0.748 | 0.07396 | -0.026 | -10.114
-13.5 | -0.779 | 0.05524 | -0.029 | -14.101
-13 | -0.797 | 0.04534 | -0.031 | -17.58
-12.5 | -0.829 | 0.02964 | -0.034 | -27.966
-12 | -0.874 | 0.01549 | -0.037 | -56.407
-11.5 | -0.878 | 0.01262 | -0.039 | -69.604
-11 | -0.872 | 0.0114 | -0.04 | -76.537
-10.5 | -0.846 | 0.01076 | -0.04 | -78.603
-10 | -0.815 | 0.01032 | -0.041 | -79.008
-9.5 | -0.78 | 0.00987 | -0.041 | -79.074
-9 | -0.741 | 0.00952 | -0.042 | -77.907
-8.5 | -0.699 | 0.00926 | -0.043 | -75.53
-8 | -0.653 | 0.009 | -0.043 | -72.615
-7.5 | -0.605 | 0.00881 | -0.044 | -68.7
-7 | -0.553 | 0.0086 | -0.044 | -64.368
-6.5 | -0.5 | 0.00836 | -0.045 | -59.737
-6 | -0.444 | 0.00819 | -0.045 | -54.244
-5.5 | -0.388 | 0.008 | -0.046 | -48.478
-5 | -0.33 | 0.00791 | -0.046 | -41.731
-4.5 | -0.271 | 0.0078 | -0.047 | -34.779
-4 | -0.212 | 0.00752 | -0.048 | -28.218
-3.5 | -0.152 | 0.00726 | -0.048 | -20.998
-3 | -0.092 | 0.00725 | -0.049 | -12.712
-2.5 | -0.032 | 0.00728 | -0.049 | -4.361
-2 | 0.029 | 0.00729 | -0.05 | 3.954
-1.5 | 0.09 | 0.00729 | -0.051 | 12.285
-1 | 0.15 | 0.00722 | -0.051 | 20.811
-0.5 | 0.211 | 0.0073 | -0.052 | 28.871
0 | 0.272 | 0.00735 | -0.052 | 36.945
0.5 | 0.332 | 0.00744 | -0.053 | 44.664
1 | 0.393 | 0.0075 | -0.053 | 52.377
1.5 | 0.453 | 0.00752 | -0.054 | 60.252
2 | 0.514 | 0.00759 | -0.055 | 67.655
2.5 | 0.574 | 0.00769 | -0.055 | 74.588
3 | 0.634 | 0.0078 | -0.056 | 81.306
3.5 | 0.694 | 0.00797 | -0.056 | 87.057
4 | 0.753 | 0.00814 | -0.057 | 92.564
4.5 | 0.813 | 0.00836 | -0.058 | 97.242
5 | 0.871 | 0.00862 | -0.058 | 101.06
5.5 | 0.93 | 0.00886 | -0.059 | 104.886
6 | 0.987 | 0.00922 | -0.059 | 106.95
6.5 | 1.041 | 0.00962 | -0.06 | 108.284
7 | 1.094 | 0.01024 | -0.061 | 106.826
7.5 | 1.143 | 0.01077 | -0.061 | 106.187
8 | 1.188 | 0.01214 | -0.062 | 97.884
8.5 | 1.228 | 0.01261 | -0.062 | 97.4
9 | 1.263 | 0.01314 | -0.063 | 96.085
9.5 | 1.292 | 0.01377 | -0.063 | 93.804
10 | 1.315 | 0.0144 | -0.064 | 91.302
10.5 | 1.331 | 0.01523 | -0.064 | 87.446
11 | 1.341 | 0.0161 | -0.065 | 83.274
11.5 | 1.325 | 0.01202 | -0.065 | 110.272
12 | 1.314 | 0.01278 | -0.065 | 102.867
12.5 | 1.297 | 0.01816 | -0.065 | 71.407
13 | 1.273 | 0.0197 | -0.065 | 64.623
13.5 | 1.243 | 0.02143 | -0.065 | 58.001
14 | 1.207 | 0.02358 | -0.065 | 51.187
14.5 | 1.163 | 0.02699 | -0.065 | 43.097
15 | 1.116 | 0.03091 | -0.065 | 36.102
15.5 | 1.064 | 0.03613 | -0.064 | 29.456
16 | 0.997 | 0.04883 | -0.062 | 20.414

## 92. Re 7M Mach 0.10 (2)
BIGFOIL.COM POLAR EXPORT
CB2012
CB2012 |  |  |  | Cl Max: | 1.7271 | at alpha= | 18 | deg
XFOIL ncrit=9 |  |  |  | L/D Max: | 135.531 | at alpha= | 6.5 | deg
Re: | 7000000 |  |  | Cd Min: | 0.09987 | at alpha= | -20 | deg
Mach: | 0.1 |  |  | Cl=0 at alpha= | -2.2523 | deg
|  |  |  | @ Cl=0.1, Cd= | 0.0050156
|  |  |  | @ Cl=0.4, Cd= | 0.00506
|  |  |  | @ Cl=0.6, Cd= | 0.005289
alpha (deg) | Cl | Cd | Cm | Cl/Cd
-20 | -1.2056 | 0.09987 | -0.0334 | -12.0717
-19.5 | -1.4085 | 0.06064 | -0.0582 | -23.2272
-19 | -1.4646 | 0.04509 | -0.0687 | -32.4817
-18.5 | -1.4907 | 0.03532 | -0.0747 | -42.2055
-18 | -1.5011 | 0.02911 | -0.0766 | -51.5665
-17.5 | -1.5027 | 0.02495 | -0.0755 | -60.2285
-17 | -1.4963 | 0.02218 | -0.0724 | -67.4617
-16.5 | -1.4886 | 0.02017 | -0.0671 | -73.8027
-16 | -1.4655 | 0.01875 | -0.0628 | -78.16
-15.5 | -1.4344 | 0.01748 | -0.0594 | -82.0595
-15 | -1.3963 | 0.01636 | -0.057 | -85.3484
-14.5 | -1.3401 | 0.01493 | -0.0585 | -89.7589
-14 | -1.2835 | 0.01385 | -0.0596 | -92.6715
-13.5 | -1.2064 | 0.01269 | -0.065 | -95.067
-13 | -1.1274 | 0.01181 | -0.0706 | -95.4615
-12.5 | -1.0765 | 0.01128 | -0.0698 | -95.4344
-12 | -1.0307 | 0.01068 | -0.068 | -96.5075
-11.5 | -0.983 | 0.01017 | -0.0664 | -96.6568
-10.5 | -0.8825 | 0.00934 | -0.0641 | -94.4861
-10 | -0.8307 | 0.00899 | -0.0632 | -92.4027
-9.5 | -0.7799 | 0.00853 | -0.0621 | -91.4302
-9 | -0.7278 | 0.00813 | -0.0613 | -89.5203
-8.5 | -0.6747 | 0.00778 | -0.0606 | -86.7224
-8 | -0.621 | 0.00752 | -0.06 | -82.5798
-7.5 | -0.5673 | 0.00727 | -0.0594 | -78.033
-7 | -0.514 | 0.00693 | -0.0587 | -74.1703
-6.5 | -0.4598 | 0.00668 | -0.0582 | -68.8323
-6 | -0.405 | 0.00646 | -0.0578 | -62.6935
-5.5 | -0.3507 | 0.00623 | -0.0573 | -56.2921
-5 | -0.2964 | 0.00601 | -0.0568 | -49.3178
-4.5 | -0.2424 | 0.00578 | -0.0562 | -41.9377
-4 | -0.1882 | 0.00561 | -0.0557 | -33.5472
-3.5 | -0.1343 | 0.00544 | -0.0551 | -24.6875
-3 | -0.0804 | 0.0053 | -0.0546 | -15.1698
-2.5 | -0.0265 | 0.0052 | -0.054 | -5.0962
-2 | 0.027 | 0.00509 | -0.0534 | 5.3045
-1.5 | 0.0807 | 0.00503 | -0.0528 | 16.0437
-1 | 0.1342 | 0.00499 | -0.0522 | 26.8938
0 | 0.2408 | 0.00497 | -0.051 | 48.4507
0.5 | 0.2944 | 0.00499 | -0.0504 | 58.998
1 | 0.3471 | 0.00502 | -0.0497 | 69.1434
1.5 | 0.3994 | 0.00506 | -0.0489 | 78.9328
2 | 0.4523 | 0.00506 | -0.0482 | 89.3874
2.5 | 0.5046 | 0.00512 | -0.0474 | 98.5547
3 | 0.557 | 0.00519 | -0.0466 | 107.3218
3.5 | 0.6091 | 0.00531 | -0.0458 | 114.7081
4 | 0.6606 | 0.00548 | -0.0448 | 120.5474
4.5 | 0.7126 | 0.00565 | -0.044 | 126.1239
5 | 0.7637 | 0.00588 | -0.0429 | 129.881
5.5 | 0.8141 | 0.00612 | -0.0417 | 133.0229
6 | 0.8616 | 0.00642 | -0.04 | 134.2056
6.5 | 0.9189 | 0.00678 | -0.0405 | 135.531
7 | 1.0097 | 0.00753 | -0.0489 | 134.0903
7.5 | 1.0715 | 0.00813 | -0.0505 | 131.7958
8 | 1.1231 | 0.0087 | -0.0499 | 129.092
8.5 | 1.1681 | 0.00929 | -0.0479 | 125.7374
9 | 1.2109 | 0.01008 | -0.0455 | 120.129
9.5 | 1.2563 | 0.01068 | -0.0437 | 117.6311
10 | 1.3019 | 0.01124 | -0.0419 | 115.8274
10.5 | 1.3471 | 0.01181 | -0.0401 | 114.0644
11 | 1.3906 | 0.01245 | -0.0381 | 111.6948
11.5 | 1.4315 | 0.01321 | -0.0357 | 108.3649
12 | 1.4698 | 0.01392 | -0.0328 | 105.5891
12.5 | 1.5037 | 0.01465 | -0.0292 | 102.6416
13 | 1.5375 | 0.01548 | -0.0259 | 99.3217
13.5 | 1.5693 | 0.01648 | -0.0226 | 95.2245
14 | 1.5987 | 0.01766 | -0.0194 | 90.5266
14.5 | 1.6257 | 0.01904 | -0.0161 | 85.3834
15 | 1.6519 | 0.02054 | -0.0131 | 80.4236
15.5 | 1.6745 | 0.02237 | -0.0101 | 74.8547
16 | 1.6924 | 0.02464 | -0.0071 | 68.6851
16.5 | 1.7097 | 0.02712 | -0.0046 | 63.042
17 | 1.7177 | 0.03051 | -0.0021 | 56.2996
17.5 | 1.725 | 0.03425 | -0.0002 | 50.365
18 | 1.7271 | 0.03882 | 0.001 | 44.49
18.5 | 1.7225 | 0.0445 | 0.0014 | 38.7079
19 | 1.7103 | 0.05158 | 0.0007 | 33.1582
19.5 | 1.6969 | 0.05931 | -0.0009 | 28.6107
20 | 1.6708 | 0.06916 | -0.0038 | 24.1585

## 93. Re 7M Mach 0.25 (1)
BIGFOIL.COM POLAR EXPORT
CB2012
CB2012 |  |  |  | Cl Max: | 1.308 | at alpha= | 10 | deg
JavaFoil+Calcfoil stall+Eppler ext transition |  |  |  | L/D Max: | 110.513 | at alpha= | 10.5 | deg
Re: | 7000000 |  |  | Cd Min: | 0.00734 | at alpha= | -1 | deg
Mach: | 0.25 |  |  | Cl=0 at alpha= | -2.2381 | deg
|  |  |  | @ Cl=0.1, Cd= | 0.0073923
|  |  |  | @ Cl=0.4, Cd= | 0.0076443
|  |  |  | @ Cl=0.6, Cd= | 0.0078766
alpha (deg) | Cl | Cd | Cm | Cl/Cd
-15.5 | -0.403 | 0.12635 | -0.017 | -3.19
-15 | -0.459 | 0.11574 | -0.018 | -3.97
-14.5 | -0.512 | 0.10631 | -0.019 | -4.812
-14 | -0.559 | 0.09722 | -0.021 | -5.75
-13.5 | -0.599 | 0.09119 | -0.021 | -6.568
-13 | -0.636 | 0.08257 | -0.023 | -7.7
-12.5 | -0.677 | 0.06532 | -0.028 | -10.359
-12 | -0.714 | 0.04931 | -0.031 | -14.487
-11.5 | -0.766 | 0.02679 | -0.036 | -28.591
-11 | -0.81 | 0.01397 | -0.04 | -57.992
-10.5 | -0.815 | 0.00952 | -0.041 | -85.578
-10 | -0.801 | 0.0111 | -0.042 | -72.186
-9.5 | -0.775 | 0.01051 | -0.043 | -73.697
-9 | -0.742 | 0.01003 | -0.043 | -74.017
-8.5 | -0.704 | 0.00968 | -0.044 | -72.805
-8 | -0.662 | 0.00935 | -0.044 | -70.797
-7.5 | -0.615 | 0.00916 | -0.045 | -67.14
-7 | -0.564 | 0.00887 | -0.045 | -63.602
-6.5 | -0.51 | 0.00858 | -0.046 | -59.496
-6 | -0.455 | 0.00837 | -0.047 | -54.323
-5.5 | -0.397 | 0.00819 | -0.047 | -48.474
-5 | -0.338 | 0.00809 | -0.048 | -41.811
-4.5 | -0.279 | 0.00794 | -0.048 | -35.066
-4 | -0.218 | 0.00764 | -0.049 | -28.521
-3.5 | -0.157 | 0.00738 | -0.05 | -21.199
-3 | -0.095 | 0.00738 | -0.05 | -12.833
-2.5 | -0.033 | 0.00741 | -0.051 | -4.405
-2 | 0.03 | 0.00741 | -0.051 | 4
-1.5 | 0.092 | 0.0074 | -0.052 | 12.427
-1 | 0.154 | 0.00734 | -0.053 | 21.018
-0.5 | 0.217 | 0.00744 | -0.053 | 29.129
0 | 0.279 | 0.00748 | -0.054 | 37.328
0.5 | 0.341 | 0.00756 | -0.054 | 45.161
1 | 0.404 | 0.00765 | -0.055 | 52.765
1.5 | 0.466 | 0.00768 | -0.056 | 60.647
2 | 0.528 | 0.00774 | -0.056 | 68.187
2.5 | 0.589 | 0.00785 | -0.057 | 75.093
3 | 0.651 | 0.008 | -0.057 | 81.43
3.5 | 0.713 | 0.00818 | -0.058 | 87.162
4 | 0.774 | 0.00836 | -0.059 | 92.559
4.5 | 0.835 | 0.00859 | -0.059 | 97.142
5 | 0.895 | 0.0089 | -0.06 | 100.565
5.5 | 0.954 | 0.00919 | -0.06 | 103.809
6 | 1.012 | 0.00957 | -0.061 | 105.784
6.5 | 1.068 | 0.01001 | -0.062 | 106.66
7 | 1.121 | 0.01071 | -0.062 | 104.683
7.5 | 1.169 | 0.01124 | -0.063 | 104.023
8 | 1.212 | 0.01274 | -0.063 | 95.079
8.5 | 1.248 | 0.01334 | -0.064 | 93.553
9 | 1.277 | 0.01401 | -0.065 | 91.131
9.5 | 1.297 | 0.01475 | -0.065 | 87.965
10 | 1.308 | 0.01573 | -0.066 | 83.128
10.5 | 1.295 | 0.01172 | -0.066 | 110.513
11 | 1.276 | 0.01256 | -0.066 | 101.624
11.5 | 1.245 | 0.01824 | -0.066 | 68.279
12 | 1.206 | 0.01959 | -0.066 | 61.537
12.5 | 1.152 | 0.02192 | -0.066 | 52.533
13 | 1.085 | 0.02494 | -0.066 | 43.499
13.5 | 1.008 | 0.02882 | -0.065 | 34.97
14 | 0.92 | 0.03452 | -0.064 | 26.64
14.5 | 0.813 | 0.04813 | -0.062 | 16.891
15 | 0.72 | 0.05524 | -0.061 | 13.042

## 94. Re 7M Mach 0.25 (2)
BIGFOIL.COM POLAR EXPORT
CB2012
CB2012 |  |  |  | Cl Max: | 1.6456 | at alpha= | 15.5 | deg
XFOIL ncrit=9 |  |  |  | L/D Max: | 136.566 | at alpha= | 6.5 | deg
Re: | 7000000 |  |  | Cd Min: | 0.13137 | at alpha= | 20 | deg
Mach: | 0.25 |  |  | Cl=0 at alpha= | -2.2504 | deg
|  |  |  | @ Cl=0.1, Cd= | 0.0050638
|  |  |  | @ Cl=0.4, Cd= | 0.0051059
|  |  |  | @ Cl=0.6, Cd= | 0.0053244
alpha (deg) | Cl | Cd | Cm | Cl/Cd
-12 | -1.0719 | 0.01191 | -0.0794 | -90
-11.5 | -1.0226 | 0.01126 | -0.0766 | -90.8171
-10.5 | -0.9199 | 0.01001 | -0.0719 | -91.8981
-10 | -0.8657 | 0.00953 | -0.0701 | -90.8395
-9.5 | -0.8109 | 0.0091 | -0.0686 | -89.1099
-9 | -0.7571 | 0.00858 | -0.0669 | -88.2401
-8.5 | -0.7017 | 0.00813 | -0.0656 | -86.31
-8 | -0.6455 | 0.00779 | -0.0645 | -82.8626
-7.5 | -0.5893 | 0.00748 | -0.0634 | -78.7834
-7 | -0.5331 | 0.00716 | -0.0624 | -74.4553
-6.5 | -0.4769 | 0.00684 | -0.0614 | -69.7222
-6 | -0.42 | 0.00659 | -0.0607 | -63.7329
-5.5 | -0.3632 | 0.00635 | -0.06 | -57.1969
-5 | -0.3067 | 0.00611 | -0.0592 | -50.1964
-4.5 | -0.2506 | 0.00589 | -0.0585 | -42.5467
-4 | -0.1948 | 0.00567 | -0.0578 | -34.3563
-3.5 | -0.1388 | 0.00552 | -0.0571 | -25.1449
-3 | -0.0831 | 0.00537 | -0.0564 | -15.4749
-2.5 | -0.0275 | 0.00526 | -0.0557 | -5.2281
-2 | 0.0276 | 0.00513 | -0.055 | 5.3801
-1.5 | 0.083 | 0.00507 | -0.0543 | 16.3708
-1 | 0.138 | 0.00505 | -0.0536 | 27.3267
-0.5 | 0.193 | 0.00504 | -0.0529 | 38.2937
0 | 0.2479 | 0.00502 | -0.0522 | 49.3825
0.5 | 0.3031 | 0.00505 | -0.0516 | 60.0198
1 | 0.3572 | 0.00509 | -0.0508 | 70.1768
1.5 | 0.4111 | 0.00511 | -0.0499 | 80.4501
2 | 0.4652 | 0.00513 | -0.049 | 90.6823
2.5 | 0.519 | 0.0052 | -0.0481 | 99.8077
3 | 0.5734 | 0.00526 | -0.0472 | 109.0114
3.5 | 0.6271 | 0.00539 | -0.0462 | 116.3451
4 | 0.6799 | 0.00558 | -0.045 | 121.8459
4.5 | 0.7339 | 0.00574 | -0.044 | 127.8571
5 | 0.7863 | 0.006 | -0.0427 | 131.05
5.5 | 0.8379 | 0.00626 | -0.0412 | 133.8498
6 | 0.887 | 0.00656 | -0.0391 | 135.2134
6.5 | 0.9505 | 0.00696 | -0.0402 | 136.5661
7 | 1.045 | 0.00778 | -0.0485 | 134.3188
7.5 | 1.1088 | 0.00846 | -0.0498 | 131.0638
8 | 1.156 | 0.0091 | -0.0473 | 127.033
8.5 | 1.1997 | 0.00994 | -0.0443 | 120.6942
9 | 1.2456 | 0.01066 | -0.0416 | 116.848
9.5 | 1.2932 | 0.01127 | -0.0393 | 114.7471
10 | 1.3399 | 0.0119 | -0.0367 | 112.5966
10.5 | 1.3841 | 0.01265 | -0.0338 | 109.415
11 | 1.4219 | 0.0135 | -0.0297 | 105.3259
11.5 | 1.4582 | 0.01432 | -0.0255 | 101.8296
12 | 1.4926 | 0.01535 | -0.0213 | 97.2378
12.5 | 1.5258 | 0.01652 | -0.0173 | 92.3608
13 | 1.5561 | 0.01794 | -0.0133 | 86.7391
13.5 | 1.5819 | 0.01972 | -0.0092 | 80.2181
14 | 1.6032 | 0.02193 | -0.0052 | 73.1053
14.5 | 1.6187 | 0.02472 | -0.0013 | 65.4814
15 | 1.6365 | 0.02757 | 0.0017 | 59.358
15.5 | 1.6456 | 0.03135 | 0.0044 | 52.4912
16 | 1.6407 | 0.03674 | 0.0064 | 44.657
16.5 | 1.6414 | 0.0422 | 0.0072 | 38.8957
17 | 1.6193 | 0.0507 | 0.0063 | 31.9389
17.5 | 1.591 | 0.06071 | 0.0037 | 26.2066
18 | 1.5634 | 0.07128 | 0.0001 | 21.9332
18.5 | 1.5164 | 0.08502 | -0.0055 | 17.8358
19 | 1.4671 | 0.09962 | -0.012 | 14.727
19.5 | 1.4161 | 0.11491 | -0.0193 | 12.3236
20 | 1.3615 | 0.13137 | -0.0278 | 10.3639

## 95. Re 7M Mach 0.50 (1)
BIGFOIL.COM POLAR EXPORT
CB2012
CB2012 |  |  |  | Cl Max: | 1.255 | at alpha= | 7.5 | deg
JavaFoil+Calcfoil stall+Eppler ext transition |  |  |  | L/D Max: | 98.66 | at alpha= | 6 | deg
Re: | 7000000 |  |  | Cd Min: | 0.00788 | at alpha= | -1.5 | deg
Mach: | 0.5 |  |  | Cl=0 at alpha= | -2.2391 | deg
|  |  |  | @ Cl=0.1, Cd= | 0.0078813
|  |  |  | @ Cl=0.4, Cd= | 0.0081817
|  |  |  | @ Cl=0.6, Cd= | 0.0085071
alpha (deg) | Cl | Cd | Cm | Cl/Cd
-20 | -0.991 | 0.15462 | -0.023 | -6.408
-19.5 | -0.962 | 0.15163 | -0.023 | -6.342
-19 | -0.934 | 0.1472 | -0.023 | -6.346
-18.5 | -0.907 | 0.14368 | -0.023 | -6.313
-18 | -0.88 | 0.13901 | -0.024 | -6.33
-17.5 | -0.853 | 0.13463 | -0.024 | -6.335
-17 | -0.826 | 0.1366 | -0.024 | -6.046
-16.5 | -0.8 | 0.12357 | -0.025 | -6.471
-16 | -0.773 | 0.11848 | -0.025 | -6.52
-15.5 | -0.744 | 0.11229 | -0.025 | -6.627
-15 | -0.715 | 0.11021 | -0.025 | -6.492
-14.5 | -0.685 | 0.10609 | -0.024 | -6.458
-14 | -0.655 | 0.10434 | -0.023 | -6.275
-13.5 | -0.627 | 0.10009 | -0.023 | -6.267
-13 | -0.6 | 0.0945 | -0.024 | -6.346
-12.5 | -0.572 | 0.09535 | -0.024 | -6.002
-12 | -0.542 | 0.09892 | -0.022 | -5.482
-11.5 | -0.517 | 0.08243 | -0.024 | -6.268
-11 | -0.489 | 0.07612 | -0.024 | -6.427
-10.5 | -0.463 | 0.06751 | -0.026 | -6.852
-10 | -0.438 | 0.06068 | -0.028 | -7.214
-9.5 | -0.404 | 0.06747 | -0.023 | -5.993
-9 | -0.379 | 0.0582 | -0.027 | -6.517
-8.5 | -0.381 | 0.0297 | -0.041 | -12.843
-8 | -0.323 | 0.05211 | -0.027 | -6.203
-7.5 | -0.588 | 0.0115 | -0.05 | -51.156
-7 | -0.578 | 0.01062 | -0.051 | -54.469
-6.5 | -0.541 | 0.00999 | -0.051 | -54.147
-6 | -0.491 | 0.0095 | -0.052 | -51.716
-5.5 | -0.435 | 0.00923 | -0.053 | -47.097
-5 | -0.373 | 0.00894 | -0.053 | -41.746
-4.5 | -0.309 | 0.00862 | -0.054 | -35.83
-4 | -0.242 | 0.00843 | -0.055 | -28.731
-3.5 | -0.174 | 0.00813 | -0.055 | -21.461
-3 | -0.106 | 0.00793 | -0.056 | -13.327
-2.5 | -0.036 | 0.00792 | -0.057 | -4.599
-2 | 0.033 | 0.00791 | -0.057 | 4.185
-1.5 | 0.103 | 0.00788 | -0.058 | 13.039
-1 | 0.172 | 0.00788 | -0.059 | 21.89
-0.5 | 0.242 | 0.00802 | -0.059 | 30.197
0 | 0.312 | 0.00806 | -0.06 | 38.69
0.5 | 0.382 | 0.00814 | -0.061 | 46.873
1 | 0.451 | 0.0083 | -0.061 | 54.327
1.5 | 0.52 | 0.00838 | -0.062 | 62.107
2 | 0.589 | 0.00848 | -0.063 | 69.499
2.5 | 0.658 | 0.00865 | -0.063 | 76.121
3 | 0.727 | 0.00882 | -0.064 | 82.38
3.5 | 0.795 | 0.00913 | -0.065 | 87.061
4 | 0.863 | 0.00939 | -0.065 | 91.928
4.5 | 0.93 | 0.00975 | -0.066 | 95.392
5 | 0.996 | 0.01017 | -0.067 | 97.972
5.5 | 1.061 | 0.01077 | -0.067 | 98.54
6 | 1.122 | 0.01138 | -0.068 | 98.66
6.5 | 1.177 | 0.01228 | -0.069 | 95.864
7 | 1.224 | 0.01459 | -0.07 | 83.917
7.5 | 1.255 | 0.01568 | -0.07 | 80.013
8 | 1.249 | 0.01711 | -0.071 | 72.99
8.5 | 1.139 | 0.01342 | -0.07 | 84.857
9 | 0.752 | 0.02055 | -0.07 | 36.572
9.5 | 0.783 | 0.0211 | -0.07 | 37.11
10 | 0.793 | 0.02825 | -0.068 | 28.077
10.5 | 0.805 | 0.03457 | -0.067 | 23.298
11 | 0.766 | 0.06725 | -0.054 | 11.384
11.5 | 0.8 | 0.06451 | -0.057 | 12.407
12 | 0.837 | 0.065 | -0.059 | 12.883
12.5 | 0.84 | 0.08596 | -0.053 | 9.769

## 96. Re 7M Mach 0.50 (2)
BIGFOIL.COM POLAR EXPORT
CB2012
CB2012 |  |  |  | Cl Max: | 1.4269 | at alpha= | 10 | deg
XFOIL ncrit=9 |  |  |  | L/D Max: | 137.064 | at alpha= | 6 | deg
Re: | 7000000 |  |  | Cd Min: | 0.12545 | at alpha= | 15 | deg
Mach: | 0.5 |  |  | Cl=0 at alpha= | -99 | deg
|  |  |  | @ Cl=0.1, Cd= | 0.00526
|  |  |  | @ Cl=0.4, Cd= | 0.0053389
|  |  |  | @ Cl=0.6, Cd= | 0.005547
alpha (deg) | Cl | Cd | Cm | Cl/Cd
0 | 0.2779 | 0.00526 | -0.0573 | 52.8327
0.5 | 0.3402 | 0.0053 | -0.0563 | 64.1887
1 | 0.4017 | 0.00534 | -0.0551 | 75.2247
1.5 | 0.4613 | 0.0054 | -0.0535 | 85.4259
2 | 0.5223 | 0.00545 | -0.0521 | 95.8349
2.5 | 0.5829 | 0.00551 | -0.0505 | 105.7895
3 | 0.643 | 0.00564 | -0.0487 | 114.0071
3.5 | 0.7036 | 0.00579 | -0.0469 | 121.5199
4 | 0.7634 | 0.006 | -0.0447 | 127.2333
4.5 | 0.823 | 0.00625 | -0.0423 | 131.68
5 | 0.8819 | 0.00655 | -0.0395 | 134.6412
5.5 | 0.937 | 0.00691 | -0.0359 | 135.6006
6 | 0.9896 | 0.00722 | -0.0314 | 137.0637
6.5 | 1.0974 | 0.00806 | -0.0383 | 136.1538
7 | 1.1899 | 0.00916 | -0.0416 | 129.9017
7.5 | 1.2366 | 0.01015 | -0.0358 | 121.8325
8 | 1.2718 | 0.01128 | -0.0277 | 112.7482
8.5 | 1.3186 | 0.0122 | -0.0215 | 108.082
9 | 1.3636 | 0.01342 | -0.0152 | 101.6095
9.5 | 1.4032 | 0.01509 | -0.0085 | 92.9887
10 | 1.4269 | 0.01785 | -0.0006 | 79.9384
10.5 | 1.4255 | 0.0224 | 0.0071 | 63.6384
11 | 1.402 | 0.02921 | 0.0126 | 47.9973
12.5 | 1.268 | 0.06287 | 0.0064 | 20.1686
13 | 1.2341 | 0.07483 | 0.0013 | 16.492
13.5 | 1.1982 | 0.08735 | -0.0045 | 13.7172
14 | 1.1683 | 0.09944 | -0.0102 | 11.7488
14.5 | 1.1383 | 0.11193 | -0.0163 | 10.1697
15 | 1.1052 | 0.12545 | -0.0236 | 8.8099

## 97. Re 8M Mach 0.00 (1)
BIGFOIL.COM POLAR EXPORT
CB2012
CB2012 |  |  |  | Cl Max: | 1.351 | at alpha= | 11.5 | deg
JavaFoil+Calcfoil stall+Eppler ext transition |  |  |  | L/D Max: | 125.942 | at alpha= | 12.5 | deg
Re: | 8000000 |  |  | Cd Min: | 0.00723 | at alpha= | -1.5 | deg
Mach: | 0 |  |  | Cl=0 at alpha= | -2.2377 | deg
|  |  |  | @ Cl=0.1, Cd= | 0.0072337
|  |  |  | @ Cl=0.4, Cd= | 0.007509
|  |  |  | @ Cl=0.6, Cd= | 0.007748
alpha (deg) | Cl | Cd | Cm | Cl/Cd
-16.5 | -0.685 | 0.1054 | -0.022 | -6.496
-16 | -0.702 | 0.10183 | -0.022 | -6.898
-15.5 | -0.727 | 0.08894 | -0.024 | -8.175
-15 | -0.747 | 0.08018 | -0.025 | -9.315
-14.5 | -0.761 | 0.07493 | -0.026 | -10.155
-14 | -0.779 | 0.06488 | -0.027 | -12.004
-13.5 | -0.815 | 0.04355 | -0.031 | -18.713
-13 | -0.853 | 0.02644 | -0.034 | -32.277
-12.5 | -0.866 | 0.02088 | -0.035 | -41.483
-12 | -0.892 | 0.01365 | -0.037 | -65.359
-11.5 | -0.9 | 0.01157 | -0.039 | -77.784
-11 | -0.876 | 0.01092 | -0.04 | -80.21
-10.5 | -0.848 | 0.01039 | -0.04 | -81.617
-10 | -0.816 | 0.00996 | -0.041 | -81.92
-9.5 | -0.78 | 0.0096 | -0.041 | -81.277
-9 | -0.741 | 0.00932 | -0.042 | -79.415
-8.5 | -0.698 | 0.00906 | -0.042 | -77.031
-8 | -0.652 | 0.0088 | -0.043 | -74.037
-7.5 | -0.603 | 0.00862 | -0.043 | -69.943
-7 | -0.551 | 0.00842 | -0.044 | -65.453
-6.5 | -0.497 | 0.0082 | -0.045 | -60.649
-6 | -0.442 | 0.0081 | -0.045 | -54.59
-5.5 | -0.386 | 0.00789 | -0.046 | -48.88
-5 | -0.328 | 0.00781 | -0.046 | -42.067
-4.5 | -0.27 | 0.00769 | -0.047 | -35.153
-4 | -0.211 | 0.00743 | -0.047 | -28.417
-3.5 | -0.152 | 0.00728 | -0.048 | -20.823
-3 | -0.092 | 0.00728 | -0.049 | -12.605
-2.5 | -0.032 | 0.00728 | -0.049 | -4.34
-2 | 0.029 | 0.00726 | -0.05 | 3.955
-1.5 | 0.089 | 0.00723 | -0.05 | 12.317
-1 | 0.149 | 0.00725 | -0.051 | 20.622
-0.5 | 0.21 | 0.00734 | -0.051 | 28.579
0 | 0.27 | 0.00736 | -0.052 | 36.724
0.5 | 0.331 | 0.00742 | -0.053 | 44.589
1 | 0.391 | 0.0075 | -0.053 | 52.086
1.5 | 0.451 | 0.00756 | -0.054 | 59.63
2 | 0.511 | 0.0076 | -0.054 | 67.204
2.5 | 0.571 | 0.00769 | -0.055 | 74.259
3 | 0.631 | 0.00781 | -0.056 | 80.726
3.5 | 0.69 | 0.00792 | -0.056 | 87.182
4 | 0.75 | 0.00811 | -0.057 | 92.401
4.5 | 0.809 | 0.00827 | -0.057 | 97.786
5 | 0.867 | 0.00852 | -0.058 | 101.825
5.5 | 0.925 | 0.00879 | -0.058 | 105.222
6 | 0.982 | 0.00914 | -0.059 | 107.36
6.5 | 1.036 | 0.00949 | -0.06 | 109.21
7 | 1.089 | 0.01007 | -0.06 | 108.197
7.5 | 1.139 | 0.01054 | -0.061 | 108.071
8 | 1.183 | 0.01181 | -0.061 | 100.158
8.5 | 1.224 | 0.01228 | -0.062 | 99.693
9 | 1.26 | 0.01272 | -0.062 | 99.011
9.5 | 1.29 | 0.0133 | -0.063 | 97.02
10 | 1.315 | 0.01395 | -0.064 | 94.218
10.5 | 1.333 | 0.01475 | -0.064 | 90.398
11 | 1.345 | 0.01548 | -0.065 | 86.873
11.5 | 1.351 | 0.01648 | -0.065 | 81.975
12 | 1.33 | 0.01208 | -0.065 | 110.097
12.5 | 1.315 | 0.01044 | -0.065 | 125.942
13 | 1.296 | 0.0186 | -0.065 | 69.69
13.5 | 1.272 | 0.02 | -0.065 | 63.6
14 | 1.241 | 0.02221 | -0.065 | 55.87
14.5 | 1.206 | 0.02449 | -0.065 | 49.223
15 | 1.164 | 0.0277 | -0.065 | 42.024
15.5 | 1.12 | 0.0317 | -0.065 | 35.329
16 | 1.06 | 0.04158 | -0.063 | 25.496
16.5 | 1.013 | 0.04802 | -0.063 | 21.09

## 98. Re 8M Mach 0.00 (2)
BIGFOIL.COM POLAR EXPORT
CB2012
CB2012 |  |  |  | Cl Max: | 1.7584 | at alpha= | 18.5 | deg
XFOIL ncrit=9 |  |  |  | L/D Max: | 136.126 | at alpha= | 6.5 | deg
Re: | 8000000 |  |  | Cd Min: | 0.05836 | at alpha= | 20 | deg
Mach: | 0 |  |  | Cl=0 at alpha= | -2.2462 | deg
|  |  |  | @ Cl=0.1, Cd= | 0.0050024
|  |  |  | @ Cl=0.4, Cd= | 0.0050697
|  |  |  | @ Cl=0.6, Cd= | 0.0052757
alpha (deg) | Cl | Cd | Cm | Cl/Cd
-19.5 | -1.5336 | 0.03904 | -0.0704 | -39.2828
-19 | -1.545 | 0.03216 | -0.0736 | -48.041
-18.5 | -1.5505 | 0.02711 | -0.074 | -57.1929
-18 | -1.5443 | 0.02393 | -0.0724 | -64.5341
-17.5 | -1.5364 | 0.02147 | -0.0691 | -71.5603
-17 | -1.5249 | 0.01978 | -0.0642 | -77.093
-16.5 | -1.5028 | 0.01831 | -0.06 | -82.0754
-16 | -1.4702 | 0.01719 | -0.0572 | -85.5265
-15.5 | -1.4369 | 0.01618 | -0.0541 | -88.8072
-15 | -1.3824 | 0.01494 | -0.0555 | -92.5301
-14.5 | -1.3333 | 0.01387 | -0.0554 | -96.1283
-14 | -1.2591 | 0.01287 | -0.0605 | -97.8322
-13.5 | -1.1806 | 0.01185 | -0.0666 | -99.6287
-12.5 | -1.0736 | 0.01078 | -0.0669 | -99.5918
-12 | -1.0272 | 0.01024 | -0.0654 | -100.3125
-11.5 | -0.9792 | 0.00974 | -0.0642 | -100.5339
-11 | -0.9295 | 0.00933 | -0.0632 | -99.6249
-10.5 | -0.8791 | 0.00897 | -0.0622 | -98.0045
-10 | -0.8277 | 0.00864 | -0.0615 | -95.7986
-9.5 | -0.7761 | 0.00825 | -0.0608 | -94.0727
-9 | -0.7244 | 0.00787 | -0.06 | -92.0457
-8.5 | -0.6721 | 0.00755 | -0.0593 | -89.0199
-8 | -0.6187 | 0.00728 | -0.0589 | -84.9863
-7.5 | -0.5651 | 0.00705 | -0.0584 | -80.156
-7 | -0.5117 | 0.00676 | -0.0579 | -75.6953
-6.5 | -0.4578 | 0.0065 | -0.0574 | -70.4308
-6 | -0.4033 | 0.00631 | -0.0571 | -63.9144
-5.5 | -0.3495 | 0.00609 | -0.0566 | -57.3892
-5 | -0.2957 | 0.0059 | -0.0561 | -50.1186
-4.5 | -0.2418 | 0.0057 | -0.0556 | -42.4211
-4 | -0.1881 | 0.00552 | -0.0551 | -34.0761
-3.5 | -0.1343 | 0.00539 | -0.0546 | -24.9165
-3 | -0.0807 | 0.00527 | -0.0541 | -15.3131
-2.5 | -0.027 | 0.00517 | -0.0536 | -5.2224
-2 | 0.0262 | 0.00506 | -0.053 | 5.1779
-1.5 | 0.0798 | 0.00501 | -0.0525 | 15.9281
-1 | 0.1327 | 0.00499 | -0.0518 | 26.5932
-0.5 | 0.1864 | 0.00499 | -0.0513 | 37.3547
0 | 0.2395 | 0.00497 | -0.0507 | 48.1891
0.5 | 0.293 | 0.00499 | -0.0502 | 58.7174
1 | 0.3455 | 0.00503 | -0.0495 | 68.6879
1.5 | 0.3983 | 0.00507 | -0.0489 | 78.5602
2 | 0.4509 | 0.00506 | -0.0483 | 89.1107
2.5 | 0.5033 | 0.00511 | -0.0476 | 98.4932
3 | 0.5551 | 0.00519 | -0.0468 | 106.9557
3.5 | 0.6075 | 0.00529 | -0.046 | 114.8393
4 | 0.6589 | 0.00543 | -0.0452 | 121.3444
4.5 | 0.7106 | 0.00559 | -0.0443 | 127.1199
5 | 0.7617 | 0.00581 | -0.0434 | 131.1015
5.5 | 0.8118 | 0.00608 | -0.0423 | 133.5197
6 | 0.8604 | 0.00633 | -0.0409 | 135.9242
6.5 | 0.9066 | 0.00666 | -0.039 | 136.1261
7.5 | 1.0635 | 0.0079 | -0.0503 | 134.6203
8 | 1.1197 | 0.0085 | -0.0508 | 131.7294
8.5 | 1.1644 | 0.00908 | -0.0489 | 128.2379
9 | 1.208 | 0.00979 | -0.0468 | 123.3912
9.5 | 1.2537 | 0.01035 | -0.0452 | 121.1304
10 | 1.2998 | 0.01087 | -0.0436 | 119.5768
10.5 | 1.3452 | 0.01141 | -0.0421 | 117.8966
11 | 1.3892 | 0.01202 | -0.0403 | 115.574
11.5 | 1.4316 | 0.01268 | -0.0383 | 112.9022
12 | 1.4733 | 0.01333 | -0.0363 | 110.5251
12.5 | 1.5104 | 0.014 | -0.0334 | 107.8857
13 | 1.5437 | 0.01473 | -0.03 | 104.7997
13.5 | 1.5761 | 0.01558 | -0.0267 | 101.1617
14 | 1.6069 | 0.01658 | -0.0236 | 96.918
14.5 | 1.6355 | 0.01775 | -0.0204 | 92.1408
15 | 1.663 | 0.01903 | -0.0174 | 87.3883
15.5 | 1.6872 | 0.02058 | -0.0144 | 81.9825
16 | 1.7084 | 0.02242 | -0.0114 | 76.1998
16.5 | 1.7276 | 0.02451 | -0.0087 | 70.4855
17 | 1.7397 | 0.0273 | -0.0059 | 63.7253
17.5 | 1.7521 | 0.03025 | -0.0038 | 57.9207
18 | 1.7574 | 0.03403 | -0.0019 | 51.6427
18.5 | 1.7584 | 0.03859 | -0.0006 | 45.5662
19 | 1.7521 | 0.04433 | -0.0002 | 39.524
19.5 | 1.7474 | 0.05038 | -0.0007 | 34.6844
20 | 1.7304 | 0.05836 | -0.0022 | 29.6504

## 99. Re 8M Mach 0.10 (1)
BIGFOIL.COM POLAR EXPORT
CB2012
CB2012 |  |  |  | Cl Max: | 1.341 | at alpha= | 11 | deg
JavaFoil+Calcfoil stall+Eppler ext transition |  |  |  | L/D Max: | 113.839 | at alpha= | 11.5 | deg
Re: | 8000000 |  |  | Cd Min: | 0.00725 | at alpha= | -1.5 | deg
Mach: | 0.1 |  |  | Cl=0 at alpha= | -2.2377 | deg
|  |  |  | @ Cl=0.1, Cd= | 0.0072517
|  |  |  | @ Cl=0.4, Cd= | 0.0075282
|  |  |  | @ Cl=0.6, Cd= | 0.0077777
alpha (deg) | Cl | Cd | Cm | Cl/Cd
-16.5 | -0.644 | 0.11124 | -0.021 | -5.787
-16 | -0.666 | 0.10495 | -0.021 | -6.351
-15.5 | -0.689 | 0.0982 | -0.022 | -7.013
-15 | -0.715 | 0.08537 | -0.024 | -8.376
-14.5 | -0.736 | 0.07636 | -0.026 | -9.645
-14 | -0.752 | 0.07088 | -0.026 | -10.602
-13.5 | -0.786 | 0.05079 | -0.03 | -15.472
-13 | -0.807 | 0.04007 | -0.032 | -20.14
-12.5 | -0.841 | 0.02533 | -0.035 | -33.195
-12 | -0.878 | 0.01454 | -0.037 | -60.413
-11.5 | -0.883 | 0.00959 | -0.039 | -92.101
-11 | -0.872 | 0.01118 | -0.04 | -78.024
-10.5 | -0.846 | 0.01052 | -0.04 | -80.406
-10 | -0.815 | 0.01009 | -0.041 | -80.79
-9.5 | -0.78 | 0.00969 | -0.041 | -80.539
-9 | -0.741 | 0.0094 | -0.042 | -78.881
-8.5 | -0.699 | 0.00912 | -0.043 | -76.643
-8 | -0.653 | 0.00886 | -0.043 | -73.765
-7.5 | -0.605 | 0.00867 | -0.044 | -69.76
-7 | -0.553 | 0.00847 | -0.044 | -65.34
-6.5 | -0.5 | 0.00824 | -0.045 | -60.595
-6 | -0.444 | 0.00814 | -0.045 | -54.574
-5.5 | -0.388 | 0.00793 | -0.046 | -48.901
-5 | -0.33 | 0.00784 | -0.046 | -42.108
-4.5 | -0.271 | 0.00772 | -0.047 | -35.183
-4 | -0.212 | 0.00746 | -0.048 | -28.45
-3.5 | -0.152 | 0.00732 | -0.048 | -20.822
-3 | -0.092 | 0.00729 | -0.049 | -12.642
-2.5 | -0.032 | 0.00731 | -0.049 | -4.346
-2 | 0.029 | 0.00727 | -0.05 | 3.968
-1.5 | 0.09 | 0.00725 | -0.051 | 12.344
-1 | 0.15 | 0.00726 | -0.051 | 20.689
-0.5 | 0.211 | 0.00736 | -0.052 | 28.645
0 | 0.272 | 0.00738 | -0.052 | 36.823
0.5 | 0.332 | 0.00744 | -0.053 | 44.679
1 | 0.393 | 0.00752 | -0.053 | 52.223
1.5 | 0.453 | 0.00759 | -0.054 | 59.748
2 | 0.514 | 0.00763 | -0.055 | 67.275
2.5 | 0.574 | 0.00773 | -0.055 | 74.274
3 | 0.634 | 0.00784 | -0.056 | 80.866
3.5 | 0.694 | 0.00795 | -0.056 | 87.276
4 | 0.753 | 0.00815 | -0.057 | 92.441
4.5 | 0.813 | 0.00833 | -0.058 | 97.5
5 | 0.871 | 0.00858 | -0.058 | 101.598
5.5 | 0.93 | 0.00883 | -0.059 | 105.284
6 | 0.987 | 0.00921 | -0.059 | 107.158
6.5 | 1.041 | 0.00957 | -0.06 | 108.784
7 | 1.094 | 0.01012 | -0.061 | 108.086
7.5 | 1.143 | 0.01059 | -0.061 | 107.962
8 | 1.188 | 0.01195 | -0.062 | 99.409
8.5 | 1.228 | 0.01243 | -0.062 | 98.813
9 | 1.263 | 0.01289 | -0.063 | 97.966
9.5 | 1.292 | 0.01351 | -0.063 | 95.673
10 | 1.315 | 0.01411 | -0.064 | 93.191
10.5 | 1.331 | 0.01496 | -0.064 | 88.992
11 | 1.341 | 0.01575 | -0.065 | 85.124
11.5 | 1.328 | 0.01167 | -0.065 | 113.839
12 | 1.317 | 0.01236 | -0.065 | 106.488
12.5 | 1.299 | 0.01764 | -0.065 | 73.619
13 | 1.275 | 0.01913 | -0.065 | 66.648
13.5 | 1.245 | 0.02076 | -0.065 | 59.989
14 | 1.209 | 0.02279 | -0.066 | 53.074
14.5 | 1.166 | 0.02593 | -0.065 | 44.98
15 | 1.119 | 0.02957 | -0.065 | 37.843
15.5 | 1.069 | 0.03427 | -0.065 | 31.176
16 | 1.003 | 0.04573 | -0.063 | 21.929

## 100. Re 8M Mach 0.10 (2)
BIGFOIL.COM POLAR EXPORT
CB2012
CB2012 |  |  |  | Cl Max: | 1.7433 | at alpha= | 18 | deg
XFOIL ncrit=9 |  |  |  | L/D Max: | 136.233 | at alpha= | 6.5 | deg
Re: | 8000000 |  |  | Cd Min: | 0.06725 | at alpha= | 20 | deg
Mach: | 0.1 |  |  | Cl=0 at alpha= | -2.2458 | deg
|  |  |  | @ Cl=0.1, Cd= | 0.0050126
|  |  |  | @ Cl=0.4, Cd= | 0.0050798
|  |  |  | @ Cl=0.6, Cd= | 0.0052876
alpha (deg) | Cl | Cd | Cm | Cl/Cd
-13 | -1.1278 | 0.01147 | -0.0708 | -98.3261
-12 | -1.0347 | 0.01045 | -0.0673 | -99.0144
-11.5 | -0.9867 | 0.0099 | -0.0658 | -99.6667
-11 | -0.9368 | 0.00945 | -0.0646 | -99.1323
-10.5 | -0.886 | 0.00906 | -0.0635 | -97.7925
-10 | -0.8341 | 0.00872 | -0.0626 | -95.6537
-9.5 | -0.7817 | 0.00835 | -0.0618 | -93.6168
-9 | -0.7297 | 0.00794 | -0.061 | -91.9018
-8 | -0.6232 | 0.00732 | -0.0596 | -85.1366
-7.5 | -0.5691 | 0.00708 | -0.0591 | -80.3814
-7 | -0.5151 | 0.00679 | -0.0585 | -75.8616
-6.5 | -0.4609 | 0.00653 | -0.058 | -70.5819
-6 | -0.406 | 0.00633 | -0.0576 | -64.139
-5.5 | -0.3518 | 0.00611 | -0.0571 | -57.5777
-5 | -0.2976 | 0.00591 | -0.0565 | -50.3553
-4.5 | -0.2432 | 0.00572 | -0.0561 | -42.5175
-4 | -0.1893 | 0.00553 | -0.0555 | -34.2315
-3.5 | -0.1351 | 0.0054 | -0.055 | -25.0185
-3 | -0.0812 | 0.00528 | -0.0544 | -15.3788
-2.5 | -0.0272 | 0.00518 | -0.0539 | -5.251
-2 | 0.0263 | 0.00506 | -0.0533 | 5.1976
-1.5 | 0.0802 | 0.00502 | -0.0527 | 15.9761
-1 | 0.1334 | 0.005 | -0.0521 | 26.68
-0.5 | 0.1874 | 0.005 | -0.0516 | 37.48
0 | 0.2408 | 0.00497 | -0.051 | 48.4507
0.5 | 0.2946 | 0.005 | -0.0504 | 58.92
1 | 0.3473 | 0.00504 | -0.0497 | 68.9087
1.5 | 0.4003 | 0.00508 | -0.0491 | 78.7992
2 | 0.4533 | 0.00507 | -0.0484 | 89.4083
2.5 | 0.506 | 0.00512 | -0.0477 | 98.8281
3 | 0.5581 | 0.0052 | -0.0469 | 107.3269
3.5 | 0.6107 | 0.00531 | -0.0461 | 115.0094
4 | 0.6625 | 0.00544 | -0.0452 | 121.7831
4.5 | 0.7144 | 0.00561 | -0.0443 | 127.344
5 | 0.7659 | 0.00583 | -0.0434 | 131.3722
5.5 | 0.8163 | 0.00611 | -0.0422 | 133.6007
6 | 0.865 | 0.00636 | -0.0407 | 136.0063
6.5 | 0.9114 | 0.00669 | -0.0387 | 136.2332
7 | 0.9927 | 0.00732 | -0.0449 | 135.6148
8 | 1.1259 | 0.00856 | -0.0505 | 131.5304
8.5 | 1.1709 | 0.00916 | -0.0484 | 127.8275
9 | 1.2144 | 0.0099 | -0.0461 | 122.6667
9.5 | 1.2606 | 0.01046 | -0.0444 | 120.5163
10 | 1.3072 | 0.01098 | -0.0428 | 119.0528
10.5 | 1.3526 | 0.01154 | -0.0411 | 117.2097
11 | 1.3964 | 0.01219 | -0.0391 | 114.5529
11.5 | 1.4392 | 0.01285 | -0.037 | 112
12 | 1.4806 | 0.01354 | -0.0347 | 109.3501
12.5 | 1.5148 | 0.01424 | -0.0311 | 106.3764
13 | 1.5485 | 0.01503 | -0.0277 | 103.0273
13.5 | 1.5805 | 0.01597 | -0.0243 | 98.9668
14 | 1.6106 | 0.01708 | -0.021 | 94.2974
14.5 | 1.6384 | 0.01838 | -0.0177 | 89.1404
15 | 1.665 | 0.01981 | -0.0146 | 84.0485
15.5 | 1.6878 | 0.02156 | -0.0115 | 78.2839
16 | 1.7073 | 0.02367 | -0.0084 | 72.1293
16.5 | 1.7242 | 0.02609 | -0.0057 | 66.0866
17 | 1.7327 | 0.02935 | -0.0029 | 59.0358
17.5 | 1.7425 | 0.03278 | -0.001 | 53.1574
18 | 1.7433 | 0.03731 | 0.0006 | 46.7247
18.5 | 1.7385 | 0.04287 | 0.0012 | 40.5528
19 | 1.7243 | 0.05005 | 0.0008 | 34.4515
19.5 | 1.7125 | 0.05745 | -0.0006 | 29.8085
20 | 1.6859 | 0.06725 | -0.0033 | 25.0691

## 101. Re 8M Mach 0.25 (1)
BIGFOIL.COM POLAR EXPORT
CB2012
CB2012 |  |  |  | Cl Max: | 1.308 | at alpha= | 10 | deg
JavaFoil+Calcfoil stall+Eppler ext transition |  |  |  | L/D Max: | 107.453 | at alpha= | 6.5 | deg
Re: | 8000000 |  |  | Cd Min: | 0.00735 | at alpha= | -1.5 | deg
Mach: | 0.25 |  |  | Cl=0 at alpha= | -2.2381 | deg
|  |  |  | @ Cl=0.1, Cd= | 0.0073526
|  |  |  | @ Cl=0.4, Cd= | 0.007653
|  |  |  | @ Cl=0.6, Cd= | 0.0079031
alpha (deg) | Cl | Cd | Cm | Cl/Cd
-15.5 | -0.403 | 0.12342 | -0.017 | -3.266
-15 | -0.459 | 0.11698 | -0.018 | -3.927
-14.5 | -0.512 | 0.1052 | -0.019 | -4.865
-14 | -0.559 | 0.09543 | -0.021 | -5.861
-13.5 | -0.6 | 0.09055 | -0.021 | -6.621
-13 | -0.637 | 0.08092 | -0.024 | -7.876
-12.5 | -0.672 | 0.06923 | -0.026 | -9.701
-12 | -0.719 | 0.04624 | -0.032 | -15.56
-11.5 | -0.778 | 0.02272 | -0.037 | -34.237
-11 | -0.813 | 0.01341 | -0.04 | -60.609
-10.5 | -0.821 | 0.01167 | -0.041 | -70.354
-10 | -0.801 | 0.01083 | -0.042 | -73.97
-9.5 | -0.775 | 0.0103 | -0.043 | -75.23
-9 | -0.742 | 0.0099 | -0.043 | -75.024
-8.5 | -0.704 | 0.00952 | -0.044 | -73.988
-8 | -0.662 | 0.0092 | -0.044 | -71.957
-7.5 | -0.615 | 0.00901 | -0.045 | -68.311
-7 | -0.564 | 0.00874 | -0.045 | -64.573
-6.5 | -0.51 | 0.00846 | -0.046 | -60.34
-6 | -0.455 | 0.00834 | -0.047 | -54.522
-5.5 | -0.397 | 0.00812 | -0.047 | -48.912
-5 | -0.338 | 0.00801 | -0.048 | -42.274
-4.5 | -0.279 | 0.00786 | -0.048 | -35.462
-4 | -0.218 | 0.00758 | -0.049 | -28.754
-3.5 | -0.157 | 0.00744 | -0.05 | -21.05
-3 | -0.095 | 0.00742 | -0.05 | -12.773
-2.5 | -0.033 | 0.00741 | -0.051 | -4.4
-2 | 0.03 | 0.00737 | -0.051 | 4.02
-1.5 | 0.092 | 0.00735 | -0.052 | 12.511
-1 | 0.154 | 0.00737 | -0.053 | 20.936
-0.5 | 0.217 | 0.00748 | -0.053 | 28.974
0 | 0.279 | 0.0075 | -0.054 | 37.207
0.5 | 0.341 | 0.00755 | -0.054 | 45.252
1 | 0.404 | 0.00766 | -0.055 | 52.712
1.5 | 0.466 | 0.00773 | -0.056 | 60.241
2 | 0.528 | 0.00779 | -0.056 | 67.765
2.5 | 0.589 | 0.00788 | -0.057 | 74.772
3 | 0.651 | 0.00801 | -0.057 | 81.283
3.5 | 0.713 | 0.00817 | -0.058 | 87.24
4 | 0.774 | 0.00837 | -0.059 | 92.442
4.5 | 0.835 | 0.00856 | -0.059 | 97.505
5 | 0.895 | 0.00882 | -0.06 | 101.478
5.5 | 0.954 | 0.00914 | -0.06 | 104.382
6 | 1.012 | 0.00954 | -0.061 | 106.141
6.5 | 1.068 | 0.00994 | -0.062 | 107.453
7 | 1.121 | 0.01057 | -0.062 | 106.075
7.5 | 1.169 | 0.01118 | -0.063 | 104.631
8 | 1.212 | 0.01254 | -0.063 | 96.636
8.5 | 1.248 | 0.01314 | -0.064 | 94.956
9 | 1.277 | 0.01372 | -0.065 | 93.027
9.5 | 1.297 | 0.01444 | -0.065 | 89.82
10 | 1.308 | 0.01538 | -0.066 | 85.021
10.5 | 1.308 | 0.01655 | -0.066 | 79.043
11 | 1.279 | 0.01224 | -0.066 | 104.48
11.5 | 1.247 | 0.0177 | -0.066 | 70.429
12 | 1.208 | 0.01901 | -0.066 | 63.518
12.5 | 1.154 | 0.02122 | -0.066 | 54.381
13 | 1.088 | 0.02401 | -0.066 | 45.315
13.5 | 1.011 | 0.02762 | -0.066 | 36.603
14 | 0.924 | 0.0327 | -0.065 | 28.253
14.5 | 0.819 | 0.04478 | -0.063 | 18.283
15 | 0.725 | 0.05162 | -0.062 | 14.054

## 102. Re 8M Mach 0.25 (2)
BIGFOIL.COM POLAR EXPORT
CB2012
CB2012 |  |  |  | Cl Max: | 1.6671 | at alpha= | 16 | deg
XFOIL ncrit=9 |  |  |  | L/D Max: | 136.691 | at alpha= | 6.5 | deg
Re: | 8000000 |  |  | Cd Min: | 0.12689 | at alpha= | 20 | deg
Mach: | 0.25 |  |  | Cl=0 at alpha= | -2.2437 | deg
|  |  |  | @ Cl=0.1, Cd= | 0.0050536
|  |  |  | @ Cl=0.4, Cd= | 0.0051289
|  |  |  | @ Cl=0.6, Cd= | 0.005321
alpha (deg) | Cl | Cd | Cm | Cl/Cd
-12.5 | -1.1224 | 0.01244 | -0.082 | -90.2251
-12 | -1.0771 | 0.0116 | -0.0786 | -92.8534
-11.5 | -1.0278 | 0.0109 | -0.0759 | -94.2936
-11 | -0.9763 | 0.01029 | -0.0735 | -94.8785
-10.5 | -0.924 | 0.00971 | -0.0713 | -95.1596
-9.5 | -0.8143 | 0.00881 | -0.068 | -92.4291
-9 | -0.7589 | 0.00839 | -0.0666 | -90.4529
-8.5 | -0.704 | 0.00794 | -0.0652 | -88.665
-8 | -0.6481 | 0.00758 | -0.064 | -85.5013
-7.5 | -0.5915 | 0.00728 | -0.063 | -81.25
-7 | -0.5346 | 0.00702 | -0.0621 | -76.1538
-6.5 | -0.4781 | 0.0067 | -0.0612 | -71.3582
-6 | -0.4212 | 0.00644 | -0.0605 | -65.4037
-5.5 | -0.3643 | 0.00624 | -0.0598 | -58.3814
-5 | -0.3078 | 0.00603 | -0.0591 | -51.0448
-4.5 | -0.2517 | 0.0058 | -0.0583 | -43.3966
-4 | -0.1956 | 0.00562 | -0.0576 | -34.8043
-3.5 | -0.1397 | 0.00546 | -0.0569 | -25.5861
-3 | -0.0841 | 0.00531 | -0.0562 | -15.838
-2.5 | -0.0284 | 0.00521 | -0.0556 | -5.4511
-2 | 0.027 | 0.00511 | -0.0549 | 5.2838
-1.5 | 0.0822 | 0.00506 | -0.0542 | 16.2451
-1 | 0.1375 | 0.00504 | -0.0535 | 27.2817
-0.5 | 0.1928 | 0.00503 | -0.0529 | 38.33
0 | 0.2478 | 0.00503 | -0.0522 | 49.2644
0.5 | 0.3032 | 0.00505 | -0.0516 | 60.0396
1 | 0.3576 | 0.00509 | -0.0508 | 70.2554
1.5 | 0.4121 | 0.00514 | -0.0501 | 80.1751
2 | 0.4664 | 0.00514 | -0.0493 | 90.7393
2.5 | 0.5207 | 0.00519 | -0.0484 | 100.3276
3 | 0.5747 | 0.00526 | -0.0475 | 109.2586
3.5 | 0.6286 | 0.00539 | -0.0466 | 116.6234
4 | 0.682 | 0.00553 | -0.0455 | 123.3273
4.5 | 0.7355 | 0.00571 | -0.0444 | 128.8091
5 | 0.7887 | 0.00594 | -0.0432 | 132.7778
5.5 | 0.8409 | 0.00622 | -0.0418 | 135.1929
6 | 0.8902 | 0.00653 | -0.0398 | 136.3247
6.5 | 0.9377 | 0.00686 | -0.0373 | 136.691
7 | 1.0282 | 0.00759 | -0.0447 | 135.4677
7.5 | 1.1003 | 0.0083 | -0.0478 | 132.5663
8 | 1.1589 | 0.00898 | -0.0479 | 129.0535
8.5 | 1.2029 | 0.0098 | -0.0449 | 122.7449
9 | 1.2503 | 0.01045 | -0.0425 | 119.6459
9.5 | 1.299 | 0.011 | -0.0403 | 118.0909
10 | 1.346 | 0.01164 | -0.0378 | 115.6357
10.5 | 1.3904 | 0.01241 | -0.0349 | 112.0387
11 | 1.4335 | 0.01313 | -0.0317 | 109.1775
11.5 | 1.4693 | 0.01391 | -0.0272 | 105.629
12 | 1.5044 | 0.01486 | -0.023 | 101.2382
12.5 | 1.5383 | 0.01596 | -0.0189 | 96.3847
13 | 1.5696 | 0.01728 | -0.0149 | 90.8333
13.5 | 1.5969 | 0.01893 | -0.0108 | 84.3582
14 | 1.62 | 0.02096 | -0.0067 | 77.2901
14.5 | 1.6379 | 0.02348 | -0.0027 | 69.7572
15 | 1.657 | 0.02614 | 0.0005 | 63.3894
15.5 | 1.6666 | 0.02974 | 0.0036 | 56.039
16 | 1.6671 | 0.03448 | 0.0059 | 48.3498
16.5 | 1.657 | 0.04075 | 0.0071 | 40.6626
17 | 1.6426 | 0.0482 | 0.0068 | 34.0788
17.5 | 1.6245 | 0.05676 | 0.0051 | 28.6205
18 | 1.5887 | 0.06814 | 0.0014 | 23.3152
18.5 | 1.5428 | 0.08155 | -0.004 | 18.9185
19 | 1.4824 | 0.09757 | -0.0112 | 15.1932
19.5 | 1.4435 | 0.11091 | -0.0173 | 13.0151
20 | 1.3908 | 0.12689 | -0.0254 | 10.9607

## 103. Re 8M Mach 0.50 (1)
BIGFOIL.COM POLAR EXPORT
CB2012
CB2012 |  |  |  | Cl Max: | 1.257 | at alpha= | 20 | deg
JavaFoil+Calcfoil stall+Eppler ext transition |  |  |  | L/D Max: | 99.385 | at alpha= | 5.5 | deg
Re: | 8000000 |  |  | Cd Min: | 0.00784 | at alpha= | -1.5 | deg
Mach: | 0.5 |  |  | Cl=0 at alpha= | -2.2391 | deg
|  |  |  | @ Cl=0.1, Cd= | 0.0078409
|  |  |  | @ Cl=0.4, Cd= | 0.0081591
|  |  |  | @ Cl=0.6, Cd= | 0.0085339
alpha (deg) | Cl | Cd | Cm | Cl/Cd
-20 | -0.992 | 0.15271 | -0.023 | -6.496
-19.5 | -0.963 | 0.14933 | -0.023 | -6.447
-19 | -0.934 | 0.14644 | -0.023 | -6.38
-18.5 | -0.907 | 0.14284 | -0.023 | -6.351
-18 | -0.88 | 0.13809 | -0.024 | -6.373
-17.5 | -0.853 | 0.13208 | -0.024 | -6.458
-17 | -0.826 | 0.13739 | -0.024 | -6.013
-16.5 | -0.8 | 0.12392 | -0.025 | -6.454
-16 | -0.773 | 0.11542 | -0.025 | -6.695
-15.5 | -0.745 | 0.11243 | -0.025 | -6.624
-15 | -0.716 | 0.10666 | -0.025 | -6.712
-14.5 | -0.686 | 0.10495 | -0.025 | -6.54
-14 | -0.655 | 0.10267 | -0.024 | -6.383
-13.5 | -0.627 | 0.0984 | -0.023 | -6.376
-13 | -0.6 | 0.09505 | -0.024 | -6.31
-12.5 | -0.572 | 0.09629 | -0.024 | -5.943
-12 | -0.543 | 0.09718 | -0.023 | -5.586
-11.5 | -0.517 | 0.08144 | -0.024 | -6.349
-11 | -0.49 | 0.07428 | -0.025 | -6.591
-10.5 | -0.465 | 0.06558 | -0.028 | -7.094
-10 | -0.441 | 0.05765 | -0.03 | -7.646
-9.5 | -0.404 | 0.06774 | -0.023 | -5.971
-9 | -0.379 | 0.05817 | -0.027 | -6.52
-8.5 | -0.388 | 0.02596 | -0.042 | -14.931
-8 | -0.326 | 0.04924 | -0.03 | -6.624
-7.5 | -0.588 | 0.01124 | -0.05 | -52.314
-7 | -0.578 | 0.01042 | -0.051 | -55.507
-6.5 | -0.541 | 0.00983 | -0.051 | -55.021
-6 | -0.491 | 0.00941 | -0.052 | -52.22
-5.5 | -0.435 | 0.00912 | -0.053 | -47.679
-5 | -0.373 | 0.00881 | -0.053 | -42.354
-4.5 | -0.309 | 0.00849 | -0.054 | -36.352
-4 | -0.242 | 0.00837 | -0.055 | -28.96
-3.5 | -0.174 | 0.00816 | -0.055 | -21.391
-3 | -0.106 | 0.00795 | -0.056 | -13.295
-2.5 | -0.036 | 0.00789 | -0.057 | -4.617
-2 | 0.033 | 0.00786 | -0.057 | 4.214
-1.5 | 0.103 | 0.00784 | -0.058 | 13.108
-1 | 0.172 | 0.00791 | -0.059 | 21.803
-0.5 | 0.242 | 0.00803 | -0.059 | 30.162
0 | 0.312 | 0.00806 | -0.06 | 38.724
0.5 | 0.382 | 0.00812 | -0.061 | 46.96
1 | 0.451 | 0.00827 | -0.061 | 54.562
1.5 | 0.52 | 0.0084 | -0.062 | 61.956
2 | 0.589 | 0.00851 | -0.063 | 69.279
2.5 | 0.658 | 0.00866 | -0.063 | 75.996
3 | 0.727 | 0.00883 | -0.064 | 82.311
3.5 | 0.795 | 0.0091 | -0.065 | 87.394
4 | 0.863 | 0.00937 | -0.065 | 92.084
4.5 | 0.93 | 0.00966 | -0.066 | 96.294
5 | 0.996 | 0.01009 | -0.067 | 98.736
5.5 | 1.061 | 0.01067 | -0.067 | 99.385
6 | 1.122 | 0.01131 | -0.068 | 99.223
6.5 | 1.177 | 0.01215 | -0.069 | 96.883
7 | 1.224 | 0.01432 | -0.07 | 85.517
7.5 | 1.255 | 0.01535 | -0.07 | 81.728
8 | 1.249 | 0.01674 | -0.071 | 74.641
8.5 | 1.141 | 0.01311 | -0.07 | 87.01
9 | 0.753 | 0.01998 | -0.07 | 37.675
9.5 | 0.784 | 0.02054 | -0.07 | 38.175
10 | 0.796 | 0.02704 | -0.069 | 29.451
10.5 | 0.812 | 0.03234 | -0.068 | 25.116
11 | 0.773 | 0.06308 | -0.056 | 12.246
11.5 | 0.819 | 0.05498 | -0.061 | 14.898
12 | 0.843 | 0.06129 | -0.06 | 13.762
12.5 | 0.843 | 0.08281 | -0.054 | 10.185
13 | 0.862 | 0.08823 | -0.052 | 9.774
13.5 | 0.892 | 0.09316 | -0.053 | 9.579
14 | 0.928 | 0.09335 | -0.056 | 9.941
14.5 | 0.957 | 0.09824 | -0.057 | 9.744
15 | 0.981 | 0.10729 | -0.056 | 9.144
15.5 | 0.999 | 0.12307 | -0.054 | 8.118
16 | 1.023 | 0.12063 | -0.053 | 8.477
16.5 | 1.053 | 0.1227 | -0.055 | 8.584
17 | 1.07 | 0.16157 | -0.052 | 6.622
17.5 | 1.115 | 0.12835 | -0.058 | 8.686
18 | 1.146 | 0.13015 | -0.059 | 8.804
18.5 | 1.175 | 0.13416 | -0.06 | 8.762
19 | 1.204 | 0.13793 | -0.061 | 8.727
19.5 | 1.231 | 0.14347 | -0.062 | 8.582
20 | 1.257 | 0.15102 | -0.062 | 8.323

## 104. Re 8M Mach 0.50 (2)
BIGFOIL.COM POLAR EXPORT
CB2012
CB2012 |  |  |  | Cl Max: | 1.4375 | at alpha= | 10 | deg
XFOIL ncrit=9 |  |  |  | L/D Max: | 234.505 | at alpha= | -0.5 | deg
Re: | 8000000 |  |  | Cd Min: | 0.10756 | at alpha= | 15 | deg
Mach: | 0.5 |  |  | Cl=0 at alpha= | -2.2158 | deg
|  |  |  | @ Cl=0.1, Cd= | 0.00092829
|  |  |  | @ Cl=0.4, Cd= | 0.0053279
|  |  |  | @ Cl=0.6, Cd= | 0.0055375
alpha (deg) | Cl | Cd | Cm | Cl/Cd
-8 | -0.7394 | 0.00247 | -0.0876 | -299.3522
-7.5 | -0.6829 | 0.00196 | -0.0824 | -348.4184
-7 | -0.6208 | 0.00166 | -0.0783 | -373.9759
-6.5 | -0.555 | 0.00149 | -0.0752 | -372.4832
-6 | -0.4888 | 0.00136 | -0.0725 | -359.4118
-5.5 | -0.4225 | 0.00126 | -0.0703 | -335.3175
-5 | -0.3561 | 0.00119 | -0.0685 | -299.2437
-4.5 | -0.2907 | 0.00114 | -0.0668 | -255
-4 | -0.2256 | 0.00109 | -0.0653 | -206.9725
-3.5 | -0.162 | 0.00104 | -0.0639 | -155.7692
-3 | -0.0984 | 0.001 | -0.0627 | -98.4
-2.5 | -0.0357 | 0.00096 | -0.0615 | -37.1875
-2 | 0.0271 | 0.00094 | -0.0604 | 28.8298
-1.5 | 0.0894 | 0.00093 | -0.0593 | 96.129
-1 | 0.1515 | 0.00092 | -0.0583 | 164.6739
-0.5 | 0.2134 | 0.00091 | -0.0574 | 234.5055
0 | 0.2782 | 0.00522 | -0.0574 | 53.295
0.5 | 0.3407 | 0.00527 | -0.0564 | 64.649
1 | 0.4021 | 0.00533 | -0.0552 | 75.4409
1.5 | 0.4628 | 0.0054 | -0.0538 | 85.7037
2 | 0.524 | 0.00543 | -0.0524 | 96.5009
2.5 | 0.5847 | 0.00552 | -0.0509 | 105.9239
3 | 0.6458 | 0.00559 | -0.0493 | 115.5277
3.5 | 0.706 | 0.00575 | -0.0473 | 122.7826
4 | 0.7658 | 0.00596 | -0.0451 | 128.4899
4.5 | 0.8261 | 0.00618 | -0.0429 | 133.6731
5 | 0.8857 | 0.00646 | -0.0402 | 137.1053
5.5 | 0.9427 | 0.00682 | -0.037 | 138.2258
6 | 0.9953 | 0.00718 | -0.0326 | 138.6212
7 | 1.1909 | 0.00898 | -0.0417 | 132.6169
7.5 | 1.24 | 0.01007 | -0.0363 | 123.138
8 | 1.2812 | 0.01104 | -0.0291 | 116.0507
8.5 | 1.3284 | 0.0119 | -0.0228 | 111.6303
9 | 1.3745 | 0.01304 | -0.0164 | 105.4064
9.5 | 1.4136 | 0.0147 | -0.0094 | 96.1633
10 | 1.4375 | 0.01739 | -0.0014 | 82.6624
10.5 | 1.4348 | 0.02195 | 0.0067 | 65.3667
11 | 1.3171 | 0.01247 | 0.0171 | 105.6215
11.5 | 1.2735 | 0.0211 | 0.02 | 60.3555
12 | 1.239 | 0.03101 | 0.0208 | 39.9549
12.5 | 1.1921 | 0.04318 | 0.0201 | 27.6077
13 | 1.1466 | 0.05506 | 0.0196 | 20.8246
13.5 | 1.1007 | 0.06708 | 0.0182 | 16.4088
14 | 1.0621 | 0.08042 | 0.0128 | 13.2069
14.5 | 1.0261 | 0.0942 | 0.0049 | 10.8928
15 | 0.9929 | 0.10756 | -0.0042 | 9.2311

## 105. Re 10M Mach 0.00 (1)
BIGFOIL.COM POLAR EXPORT
CB2012
CB2012 |  |  |  | Cl Max: | 1.351 | at alpha= | 11.5 | deg
JavaFoil+Calcfoil stall+Eppler ext transition |  |  |  | L/D Max: | 116.192 | at alpha= | 12 | deg
Re: | 10000000 |  |  | Cd Min: | 0.0072 | at alpha= | -2 | deg
Mach: | 0 |  |  | Cl=0 at alpha= | -2.2377 | deg
|  |  |  | @ Cl=0.1, Cd= | 0.0072692
|  |  |  | @ Cl=0.4, Cd= | 0.007505
|  |  |  | @ Cl=0.6, Cd= | 0.0077738
alpha (deg) | Cl | Cd | Cm | Cl/Cd
-16.5 | -0.686 | 0.1032 | -0.022 | -6.65
-16 | -0.706 | 0.09754 | -0.023 | -7.238
-15.5 | -0.726 | 0.08963 | -0.024 | -8.1
-15 | -0.752 | 0.07555 | -0.026 | -9.948
-14.5 | -0.773 | 0.06542 | -0.027 | -11.81
-14 | -0.788 | 0.05843 | -0.028 | -13.48
-13.5 | -0.818 | 0.0415 | -0.031 | -19.72
-13 | -0.859 | 0.0244 | -0.034 | -35.201
-12.5 | -0.879 | 0.01745 | -0.036 | -50.406
-12 | -0.896 | 0.01287 | -0.038 | -69.607
-11.5 | -0.9 | 0.01117 | -0.039 | -80.601
-11 | -0.876 | 0.01055 | -0.04 | -83.066
-10.5 | -0.848 | 0.01007 | -0.04 | -84.236
-10 | -0.816 | 0.00969 | -0.041 | -84.18
-9.5 | -0.78 | 0.00942 | -0.041 | -82.808
-9 | -0.741 | 0.00911 | -0.042 | -81.286
-8.5 | -0.698 | 0.00883 | -0.042 | -78.976
-8 | -0.652 | 0.00857 | -0.043 | -76.029
-7.5 | -0.603 | 0.00839 | -0.043 | -71.825
-7 | -0.551 | 0.00827 | -0.044 | -66.621
-6.5 | -0.497 | 0.00811 | -0.045 | -61.332
-6 | -0.442 | 0.00797 | -0.045 | -55.491
-5.5 | -0.386 | 0.00776 | -0.046 | -49.759
-5 | -0.328 | 0.00766 | -0.046 | -42.887
-4.5 | -0.27 | 0.00764 | -0.047 | -35.344
-4 | -0.211 | 0.00748 | -0.047 | -28.23
-3.5 | -0.152 | 0.00733 | -0.048 | -20.677
-3 | -0.092 | 0.00727 | -0.049 | -12.616
-2.5 | -0.032 | 0.00724 | -0.049 | -4.366
-2 | 0.029 | 0.0072 | -0.05 | 3.986
-1.5 | 0.089 | 0.00726 | -0.05 | 12.272
-1 | 0.149 | 0.00731 | -0.051 | 20.451
-0.5 | 0.21 | 0.00733 | -0.051 | 28.595
0 | 0.27 | 0.00737 | -0.052 | 36.677
0.5 | 0.331 | 0.00742 | -0.053 | 44.579
1 | 0.391 | 0.00749 | -0.053 | 52.156
1.5 | 0.451 | 0.00759 | -0.054 | 59.452
2 | 0.511 | 0.00768 | -0.054 | 66.539
2.5 | 0.571 | 0.00774 | -0.055 | 73.722
3 | 0.631 | 0.00781 | -0.056 | 80.727
3.5 | 0.69 | 0.00798 | -0.056 | 86.475
4 | 0.75 | 0.00806 | -0.057 | 93.033
4.5 | 0.809 | 0.00828 | -0.057 | 97.714
5 | 0.867 | 0.00846 | -0.058 | 102.481
5.5 | 0.925 | 0.00869 | -0.058 | 106.457
6 | 0.982 | 0.00906 | -0.059 | 108.392
6.5 | 1.036 | 0.00945 | -0.06 | 109.612
7 | 1.089 | 0.00993 | -0.06 | 109.728
7.5 | 1.139 | 0.01036 | -0.061 | 109.848
8 | 1.183 | 0.01146 | -0.061 | 103.29
8.5 | 1.224 | 0.01197 | -0.062 | 102.224
9 | 1.26 | 0.01243 | -0.062 | 101.351
9.5 | 1.29 | 0.01294 | -0.063 | 99.684
10 | 1.315 | 0.01344 | -0.064 | 97.79
10.5 | 1.333 | 0.01425 | -0.064 | 93.536
11 | 1.345 | 0.01501 | -0.065 | 89.618
11.5 | 1.351 | 0.01586 | -0.065 | 85.162
12 | 1.334 | 0.01148 | -0.065 | 116.192
12.5 | 1.319 | 0.0123 | -0.065 | 107.264
13 | 1.299 | 0.01769 | -0.065 | 73.457
13.5 | 1.275 | 0.01898 | -0.066 | 67.198
14 | 1.244 | 0.021 | -0.066 | 59.266
14.5 | 1.21 | 0.02305 | -0.066 | 52.48
15 | 1.168 | 0.02639 | -0.065 | 44.234
15.5 | 1.126 | 0.02944 | -0.065 | 38.239
16 | 1.068 | 0.03804 | -0.064 | 28.072
16.5 | 1.024 | 0.0422 | -0.064 | 24.26

## 106. Re 10M Mach 0.00 (2)
BIGFOIL.COM POLAR EXPORT
CB2012
CB2012 |  |  |  | Cl Max: | 1.7776 | at alpha= | 18 | deg
XFOIL ncrit=9 |  |  |  | L/D Max: | 138.038 | at alpha= | 6 | deg
Re: | 10000000 |  |  | Cd Min: | 0.05522 | at alpha= | 20 | deg
Mach: | 0 |  |  | Cl=0 at alpha= | -2.2341 | deg
|  |  |  | @ Cl=0.1, Cd= | 0.005006
|  |  |  | @ Cl=0.4, Cd= | 0.0050801
|  |  |  | @ Cl=0.6, Cd= | 0.0052964
alpha (deg) | Cl | Cd | Cm | Cl/Cd
-13.5 | -1.1711 | 0.01133 | -0.0691 | -103.3628
-13 | -1.1278 | 0.01077 | -0.0671 | -104.7168
-12.5 | -1.081 | 0.0103 | -0.0657 | -104.9515
-12 | -1.0325 | 0.00987 | -0.0645 | -104.6099
-11.5 | -0.9844 | 0.00936 | -0.0633 | -105.1709
-11 | -0.9349 | 0.00893 | -0.0623 | -104.692
-10 | -0.832 | 0.00824 | -0.0608 | -100.9709
-9.5 | -0.7796 | 0.00794 | -0.0602 | -98.1864
-9 | -0.7274 | 0.00761 | -0.0595 | -95.5848
-8.5 | -0.6749 | 0.00729 | -0.0589 | -92.5789
-8 | -0.6219 | 0.00699 | -0.0583 | -88.97
-7.5 | -0.568 | 0.00677 | -0.0579 | -83.8996
-7 | -0.5138 | 0.00655 | -0.0575 | -78.4427
-6.5 | -0.4599 | 0.0063 | -0.0571 | -73
-6 | -0.4056 | 0.00611 | -0.0567 | -66.383
-5.5 | -0.3516 | 0.00593 | -0.0562 | -59.2917
-5 | -0.2975 | 0.00576 | -0.0558 | -51.6493
-4.5 | -0.2436 | 0.00559 | -0.0553 | -43.5778
-4 | -0.1898 | 0.00544 | -0.0548 | -34.8897
-3.5 | -0.136 | 0.00532 | -0.0543 | -25.5639
-3 | -0.0822 | 0.00521 | -0.0538 | -15.7774
-2.5 | -0.0285 | 0.00513 | -0.0533 | -5.5556
-2 | 0.0251 | 0.00505 | -0.0528 | 4.9703
-1.5 | 0.0784 | 0.00501 | -0.0522 | 15.6487
-1 | 0.132 | 0.005 | -0.0517 | 26.4
-0.5 | 0.186 | 0.00499 | -0.0513 | 37.2745
0 | 0.2394 | 0.00496 | -0.0507 | 48.2661
0.5 | 0.2929 | 0.00499 | -0.0502 | 58.6974
1 | 0.3461 | 0.00506 | -0.0497 | 68.3992
1.5 | 0.3998 | 0.00508 | -0.0492 | 78.7008
2 | 0.4522 | 0.0051 | -0.0485 | 88.6667
2.5 | 0.5054 | 0.00513 | -0.048 | 98.5185
3 | 0.5576 | 0.00519 | -0.0472 | 107.4374
3.5 | 0.6094 | 0.00532 | -0.0464 | 114.5489
4 | 0.662 | 0.0054 | -0.0458 | 122.5926
4.5 | 0.7136 | 0.00553 | -0.0449 | 129.0416
5 | 0.7647 | 0.00575 | -0.044 | 132.9913
5.5 | 0.815 | 0.00603 | -0.043 | 135.1575
6 | 0.8655 | 0.00627 | -0.042 | 138.0383
6.5 | 0.9119 | 0.00662 | -0.0401 | 137.7492
7 | 0.9567 | 0.00698 | -0.038 | 137.063
8 | 1.1109 | 0.00819 | -0.0487 | 135.641
8.5 | 1.1689 | 0.00886 | -0.0497 | 131.93
9 | 1.2137 | 0.00949 | -0.0479 | 127.8925
9.5 | 1.2606 | 0.00999 | -0.0464 | 126.1862
10 | 1.3076 | 0.01046 | -0.0451 | 125.0096
10.5 | 1.3534 | 0.01101 | -0.0435 | 122.9246
11 | 1.3982 | 0.01159 | -0.0419 | 120.6385
11.5 | 1.4428 | 0.01214 | -0.0403 | 118.8468
12 | 1.4857 | 0.01275 | -0.0384 | 116.5255
12.5 | 1.5271 | 0.01341 | -0.0364 | 113.8777
13 | 1.5608 | 0.01411 | -0.0329 | 110.6166
13.5 | 1.5924 | 0.01493 | -0.0293 | 106.6577
14 | 1.6237 | 0.01584 | -0.0261 | 102.5063
14.5 | 1.6526 | 0.01693 | -0.0228 | 97.6137
15 | 1.6808 | 0.01811 | -0.0197 | 92.8106
15.5 | 1.7052 | 0.01959 | -0.0165 | 87.0444
16 | 1.7276 | 0.02128 | -0.0134 | 81.1842
16.5 | 1.7471 | 0.02327 | -0.0105 | 75.0795
17 | 1.7591 | 0.02594 | -0.0074 | 67.8142
17.5 | 1.773 | 0.02865 | -0.005 | 61.8848
18 | 1.7776 | 0.03236 | -0.0028 | 54.932
18.5 | 1.7768 | 0.03689 | -0.0012 | 48.1648
19 | 1.7714 | 0.04237 | -0.0004 | 41.8079
19.5 | 1.7665 | 0.04831 | -0.0006 | 36.5659
20 | 1.7565 | 0.05522 | -0.0017 | 31.8091

## 107. Re 10M Mach 0.10 (1)
BIGFOIL.COM POLAR EXPORT
CB2012
CB2012 |  |  |  | Cl Max: | 1.343 | at alpha= | 11.5 | deg
JavaFoil+Calcfoil stall+Eppler ext transition |  |  |  | L/D Max: | 112.616 | at alpha= | 12 | deg
Re: | 10000000 |  |  | Cd Min: | 0.00721 | at alpha= | -2 | deg
Mach: | 0.1 |  |  | Cl=0 at alpha= | -2.2377 | deg
|  |  |  | @ Cl=0.1, Cd= | 0.0072783
|  |  |  | @ Cl=0.4, Cd= | 0.0075217
|  |  |  | @ Cl=0.6, Cd= | 0.0078133
alpha (deg) | Cl | Cd | Cm | Cl/Cd
-16.5 | -0.644 | 0.1097 | -0.021 | -5.875
-16 | -0.668 | 0.10242 | -0.022 | -6.522
-15.5 | -0.692 | 0.09424 | -0.023 | -7.341
-15 | -0.714 | 0.08621 | -0.024 | -8.283
-14.5 | -0.742 | 0.0716 | -0.026 | -10.361
-14 | -0.759 | 0.06511 | -0.027 | -11.653
-13.5 | -0.781 | 0.05343 | -0.029 | -14.618
-13 | -0.825 | 0.03182 | -0.033 | -25.919
-12.5 | -0.857 | 0.02031 | -0.036 | -42.186
-12 | -0.883 | 0.01363 | -0.038 | -64.77
-11.5 | -0.894 | 0.01159 | -0.039 | -77.131
-11 | -0.872 | 0.01072 | -0.04 | -81.331
-10.5 | -0.846 | 0.0102 | -0.04 | -82.92
-10 | -0.815 | 0.00981 | -0.041 | -83.084
-9.5 | -0.78 | 0.00951 | -0.041 | -82.072
-9 | -0.741 | 0.00918 | -0.042 | -80.727
-8.5 | -0.699 | 0.0089 | -0.043 | -78.566
-8 | -0.653 | 0.00863 | -0.043 | -75.745
-7.5 | -0.605 | 0.00843 | -0.044 | -71.75
-7 | -0.553 | 0.00831 | -0.044 | -66.616
-6.5 | -0.5 | 0.00814 | -0.045 | -61.367
-6 | -0.444 | 0.00801 | -0.045 | -55.481
-5.5 | -0.388 | 0.00779 | -0.046 | -49.786
-5 | -0.33 | 0.00768 | -0.047 | -42.954
-4.5 | -0.271 | 0.00766 | -0.047 | -35.425
-4 | -0.212 | 0.0075 | -0.048 | -28.289
-3.5 | -0.152 | 0.00735 | -0.048 | -20.733
-3 | -0.092 | 0.0073 | -0.049 | -12.641
-2.5 | -0.032 | 0.00725 | -0.049 | -4.38
-2 | 0.029 | 0.00721 | -0.05 | 3.999
-1.5 | 0.09 | 0.00727 | -0.051 | 12.308
-1 | 0.15 | 0.00732 | -0.051 | 20.504
-0.5 | 0.211 | 0.00736 | -0.052 | 28.638
0 | 0.272 | 0.00741 | -0.052 | 36.69
0.5 | 0.332 | 0.00744 | -0.053 | 44.667
1 | 0.393 | 0.00751 | -0.053 | 52.29
1.5 | 0.453 | 0.00761 | -0.054 | 59.532
2 | 0.514 | 0.0077 | -0.055 | 66.661
2.5 | 0.574 | 0.00777 | -0.055 | 73.87
3 | 0.634 | 0.00787 | -0.056 | 80.556
3.5 | 0.694 | 0.008 | -0.056 | 86.683
4 | 0.753 | 0.00808 | -0.057 | 93.208
4.5 | 0.813 | 0.00831 | -0.058 | 97.777
5 | 0.871 | 0.00851 | -0.058 | 102.392
5.5 | 0.93 | 0.00874 | -0.059 | 106.377
6 | 0.987 | 0.00911 | -0.059 | 108.25
6.5 | 1.041 | 0.00954 | -0.06 | 109.131
7 | 1.094 | 0.00998 | -0.061 | 109.662
7.5 | 1.143 | 0.01044 | -0.061 | 109.51
8 | 1.188 | 0.01158 | -0.062 | 102.555
8.5 | 1.228 | 0.01206 | -0.062 | 101.846
9 | 1.263 | 0.01253 | -0.063 | 100.765
9.5 | 1.292 | 0.01306 | -0.063 | 98.899
10 | 1.315 | 0.01365 | -0.064 | 96.321
10.5 | 1.331 | 0.01445 | -0.064 | 92.129
11 | 1.341 | 0.0153 | -0.065 | 87.643
11.5 | 1.343 | 0.01621 | -0.066 | 82.86
12 | 1.321 | 0.01173 | -0.065 | 112.616
12.5 | 1.302 | 0.01263 | -0.065 | 103.071
13 | 1.278 | 0.01818 | -0.066 | 70.312
13.5 | 1.249 | 0.01968 | -0.066 | 63.448
14 | 1.213 | 0.02155 | -0.066 | 56.29
14.5 | 1.171 | 0.02428 | -0.066 | 48.243
15 | 1.125 | 0.02754 | -0.065 | 40.837
15.5 | 1.075 | 0.03173 | -0.065 | 33.868
16 | 1.01 | 0.04207 | -0.063 | 23.999
16.5 | 0.958 | 0.04837 | -0.063 | 19.807

## 108. Re 10M Mach 0.10 (2)
BIGFOIL.COM POLAR EXPORT
CB2012
CB2012 |  |  |  | Cl Max: | 1.7626 | at alpha= | 17.5 | deg
XFOIL ncrit=9 |  |  |  | L/D Max: | 138.362 | at alpha= | 6 | deg
Re: | 10000000 |  |  | Cd Min: | 0.06181 | at alpha= | 20 | deg
Mach: | 0.1 |  |  | Cl=0 at alpha= | -2.2338 | deg
|  |  |  | @ Cl=0.1, Cd= | 0.0050061
|  |  |  | @ Cl=0.4, Cd= | 0.0050893
|  |  |  | @ Cl=0.6, Cd= | 0.0052959
alpha (deg) | Cl | Cd | Cm | Cl/Cd
-13.5 | -1.178 | 0.0117 | -0.072 | -100.6838
-12.5 | -1.0898 | 0.01048 | -0.0677 | -103.9885
-12 | -1.041 | 0.01001 | -0.0663 | -103.996
-11.5 | -0.9919 | 0.00953 | -0.065 | -104.0818
-11 | -0.9423 | 0.00905 | -0.0637 | -104.1215
-10.5 | -0.8912 | 0.00866 | -0.0627 | -102.9099
-10 | -0.8386 | 0.00832 | -0.0619 | -100.7933
-9.5 | -0.7856 | 0.008 | -0.0612 | -98.2
-9 | -0.7328 | 0.00768 | -0.0604 | -95.4167
-8.5 | -0.6798 | 0.00734 | -0.0597 | -92.6158
-8 | -0.6264 | 0.00704 | -0.0591 | -88.9773
-7.5 | -0.5721 | 0.0068 | -0.0586 | -84.1324
-7 | -0.5173 | 0.00659 | -0.0582 | -78.4977
-6.5 | -0.463 | 0.00633 | -0.0576 | -73.1438
-6 | -0.4083 | 0.00613 | -0.0572 | -66.6069
-5.5 | -0.3538 | 0.00595 | -0.0567 | -59.4622
-5 | -0.2993 | 0.00578 | -0.0563 | -51.782
-4.5 | -0.2452 | 0.0056 | -0.0557 | -43.7857
-4 | -0.1909 | 0.00546 | -0.0552 | -34.9634
-3.5 | -0.1368 | 0.00532 | -0.0547 | -25.7143
-3 | -0.0827 | 0.00522 | -0.0541 | -15.8429
-2.5 | -0.0287 | 0.00514 | -0.0536 | -5.5837
-2 | 0.0252 | 0.00505 | -0.0531 | 4.9901
-1.5 | 0.0788 | 0.00501 | -0.0525 | 15.7285
-1 | 0.1327 | 0.005 | -0.052 | 26.54
-0.5 | 0.187 | 0.005 | -0.0515 | 37.4
0 | 0.2407 | 0.00496 | -0.051 | 48.5282
0.5 | 0.2946 | 0.005 | -0.0504 | 58.92
1 | 0.3479 | 0.00507 | -0.0499 | 68.6193
1.5 | 0.4019 | 0.00509 | -0.0494 | 78.9587
2 | 0.4546 | 0.00511 | -0.0487 | 88.9628
2.5 | 0.5081 | 0.00514 | -0.0481 | 98.8521
3 | 0.5606 | 0.00519 | -0.0474 | 108.0154
3.5 | 0.6127 | 0.00533 | -0.0465 | 114.9531
4 | 0.6656 | 0.00541 | -0.0459 | 123.0314
4.5 | 0.7174 | 0.00555 | -0.045 | 129.2613
5 | 0.7689 | 0.00577 | -0.044 | 133.2582
5.5 | 0.8195 | 0.00605 | -0.0429 | 135.4545
6 | 0.8703 | 0.00629 | -0.0419 | 138.3625
6.5 | 0.9169 | 0.00665 | -0.0399 | 137.8797
7 | 0.9618 | 0.00701 | -0.0377 | 137.204
7.5 | 1.0511 | 0.00768 | -0.0457 | 136.862
8 | 1.1178 | 0.00828 | -0.0485 | 135
8.5 | 1.1749 | 0.00898 | -0.0492 | 130.8352
9 | 1.2206 | 0.00958 | -0.0473 | 127.4113
9.5 | 1.268 | 0.01007 | -0.0458 | 125.9186
10 | 1.3152 | 0.01057 | -0.0443 | 124.4276
10.5 | 1.3611 | 0.01114 | -0.0426 | 122.1813
11 | 1.4063 | 0.01173 | -0.0408 | 119.8892
11.5 | 1.4509 | 0.0123 | -0.0391 | 117.9593
12 | 1.4936 | 0.01294 | -0.037 | 115.425
12.5 | 1.5325 | 0.01365 | -0.0342 | 112.2711
13 | 1.5654 | 0.01438 | -0.0304 | 108.8595
13.5 | 1.5972 | 0.01528 | -0.0268 | 104.5288
14 | 1.628 | 0.01629 | -0.0234 | 99.9386
14.5 | 1.6563 | 0.0175 | -0.02 | 94.6457
15 | 1.6835 | 0.01883 | -0.0168 | 89.4052
15.5 | 1.7063 | 0.02051 | -0.0134 | 83.1936
16 | 1.727 | 0.02244 | -0.0102 | 76.9608
16.5 | 1.7431 | 0.02482 | -0.0072 | 70.2297
17 | 1.751 | 0.02801 | -0.0041 | 62.5134
17.5 | 1.7626 | 0.03117 | -0.0019 | 56.548
18 | 1.7597 | 0.03587 | 0 | 49.0577
18.5 | 1.758 | 0.04097 | 0.001 | 42.9094
19 | 1.7549 | 0.04668 | 0.001 | 37.5943
19.5 | 1.7442 | 0.05369 | 0.0001 | 32.4865
20 | 1.7285 | 0.06181 | -0.0018 | 27.9647

## 109. Re 10M Mach 0.25 (1)
BIGFOIL.COM POLAR EXPORT
CB2012
CB2012 |  |  |  | Cl Max: | 1.308 | at alpha= | 10 | deg
JavaFoil+Calcfoil stall+Eppler ext transition |  |  |  | L/D Max: | 108.364 | at alpha= | 11 | deg
Re: | 10000000 |  |  | Cd Min: | 0.00731 | at alpha= | -2 | deg
Mach: | 0.25 |  |  | Cl=0 at alpha= | -2.2381 | deg
|  |  |  | @ Cl=0.1, Cd= | 0.007379
|  |  |  | @ Cl=0.4, Cd= | 0.0076443
|  |  |  | @ Cl=0.6, Cd= | 0.0079477
alpha (deg) | Cl | Cd | Cm | Cl/Cd
-15.5 | -0.403 | 0.12311 | -0.018 | -3.275
-15 | -0.46 | 0.11459 | -0.018 | -4.011
-14.5 | -0.512 | 0.10541 | -0.019 | -4.855
-14 | -0.559 | 0.09481 | -0.021 | -5.901
-13.5 | -0.602 | 0.08835 | -0.022 | -6.809
-13 | -0.639 | 0.07846 | -0.024 | -8.15
-12.5 | -0.676 | 0.065 | -0.027 | -10.405
-12 | -0.733 | 0.03866 | -0.033 | -18.96
-11.5 | -0.788 | 0.01972 | -0.037 | -39.932
-11 | -0.819 | 0.01237 | -0.04 | -66.172
-10.5 | -0.821 | 0.01119 | -0.041 | -73.383
-10 | -0.801 | 0.01053 | -0.042 | -76.126
-9.5 | -0.775 | 0.01005 | -0.043 | -77.095
-9 | -0.742 | 0.00964 | -0.043 | -77.008
-8.5 | -0.704 | 0.00928 | -0.044 | -75.927
-8 | -0.662 | 0.00895 | -0.044 | -73.956
-7.5 | -0.615 | 0.00876 | -0.045 | -70.253
-7 | -0.564 | 0.00857 | -0.045 | -65.804
-6.5 | -0.51 | 0.00837 | -0.046 | -60.983
-6 | -0.455 | 0.00819 | -0.047 | -55.51
-5.5 | -0.397 | 0.00796 | -0.047 | -49.883
-5 | -0.338 | 0.00784 | -0.048 | -43.168
-4.5 | -0.279 | 0.0078 | -0.048 | -35.715
-4 | -0.218 | 0.00763 | -0.049 | -28.547
-3.5 | -0.157 | 0.00758 | -0.05 | -20.654
-3 | -0.095 | 0.0074 | -0.05 | -12.807
-2.5 | -0.033 | 0.00735 | -0.051 | -4.437
-2 | 0.03 | 0.00731 | -0.051 | 4.054
-1.5 | 0.092 | 0.00737 | -0.052 | 12.472
-1 | 0.154 | 0.00744 | -0.053 | 20.754
-0.5 | 0.217 | 0.00747 | -0.053 | 29.01
0 | 0.279 | 0.00752 | -0.054 | 37.132
0.5 | 0.341 | 0.00756 | -0.054 | 45.155
1 | 0.404 | 0.00765 | -0.055 | 52.786
1.5 | 0.466 | 0.00776 | -0.056 | 59.976
2 | 0.528 | 0.00786 | -0.056 | 67.163
2.5 | 0.589 | 0.00793 | -0.057 | 74.34
3 | 0.651 | 0.00803 | -0.057 | 81.105
3.5 | 0.713 | 0.00816 | -0.058 | 87.296
4 | 0.774 | 0.00832 | -0.059 | 93.036
4.5 | 0.835 | 0.00853 | -0.059 | 97.849
5 | 0.895 | 0.00876 | -0.06 | 102.187
5.5 | 0.954 | 0.00905 | -0.06 | 105.432
6 | 1.012 | 0.00944 | -0.061 | 107.247
6.5 | 1.068 | 0.00998 | -0.062 | 107
7 | 1.121 | 0.01041 | -0.062 | 107.687
7.5 | 1.169 | 0.0111 | -0.063 | 105.378
8 | 1.212 | 0.01215 | -0.063 | 99.708
8.5 | 1.248 | 0.01274 | -0.064 | 97.918
9 | 1.277 | 0.01332 | -0.065 | 95.853
9.5 | 1.297 | 0.01402 | -0.065 | 92.547
10 | 1.308 | 0.01478 | -0.066 | 88.503
10.5 | 1.308 | 0.01583 | -0.066 | 82.66
11 | 1.282 | 0.01183 | -0.066 | 108.364
11.5 | 1.25 | 0.01293 | -0.066 | 96.692
12 | 1.211 | 0.01808 | -0.066 | 66.956
12.5 | 1.157 | 0.0201 | -0.066 | 57.559
13 | 1.092 | 0.02262 | -0.066 | 48.273
13.5 | 1.016 | 0.02576 | -0.066 | 39.441
14 | 0.929 | 0.03046 | -0.065 | 30.5
14.5 | 0.827 | 0.04004 | -0.064 | 20.661
15 | 0.73 | 0.0481 | -0.062 | 15.177

## 110. Re 10M Mach 0.25 (2)
BIGFOIL.COM POLAR EXPORT
CB2012
CB2012 |  |  |  | Cl Max: | 1.6909 | at alpha= | 16 | deg
XFOIL ncrit=9 |  |  |  | L/D Max: | 139.409 | at alpha= | 6 | deg
Re: | 10000000 |  |  | Cd Min: | 0.12262 | at alpha= | 20 | deg
Mach: | 0.25 |  |  | Cl=0 at alpha= | -2.232 | deg
|  |  |  | @ Cl=0.1, Cd= | 0.0050366
|  |  |  | @ Cl=0.4, Cd= | 0.0051326
|  |  |  | @ Cl=0.6, Cd= | 0.0053047
alpha (deg) | Cl | Cd | Cm | Cl/Cd
-13 | -1.1729 | 0.01297 | -0.0848 | -90.4318
-12.5 | -1.1311 | 0.012 | -0.0808 | -94.2583
-12 | -1.0846 | 0.01117 | -0.0775 | -97.0994
-11.5 | -1.0357 | 0.0104 | -0.0747 | -99.5865
-11 | -0.9827 | 0.00986 | -0.0725 | -99.6653
-10.5 | -0.9298 | 0.0093 | -0.0704 | -99.9785
-10 | -0.8752 | 0.0088 | -0.0687 | -99.4545
-9.5 | -0.8194 | 0.00839 | -0.0673 | -97.6639
-9 | -0.7631 | 0.00804 | -0.066 | -94.9129
-8.5 | -0.7072 | 0.00767 | -0.0647 | -92.2034
-8 | -0.6514 | 0.00729 | -0.0635 | -89.3553
-7.5 | -0.5948 | 0.00699 | -0.0625 | -85.093
-6.5 | -0.4803 | 0.0065 | -0.0609 | -73.8923
-6 | -0.4235 | 0.00624 | -0.0601 | -67.8686
-5.5 | -0.3664 | 0.00606 | -0.0594 | -60.462
-5 | -0.3099 | 0.00587 | -0.0587 | -52.7939
-4.5 | -0.2535 | 0.00569 | -0.058 | -44.5518
-4 | -0.1975 | 0.00551 | -0.0573 | -35.8439
-3.5 | -0.1413 | 0.00539 | -0.0566 | -26.2152
-3 | -0.0856 | 0.00527 | -0.056 | -16.2429
-2.5 | -0.0298 | 0.00516 | -0.0553 | -5.7752
-2 | 0.0258 | 0.00509 | -0.0547 | 5.0688
-1.5 | 0.081 | 0.00504 | -0.054 | 16.0714
-1 | 0.1365 | 0.00503 | -0.0534 | 27.1372
-0.5 | 0.1926 | 0.00503 | -0.0528 | 38.2903
0 | 0.2478 | 0.005 | -0.0522 | 49.56
0.5 | 0.3033 | 0.00504 | -0.0516 | 60.1786
1 | 0.358 | 0.00511 | -0.0509 | 70.0587
1.5 | 0.4137 | 0.00514 | -0.0504 | 80.4864
2 | 0.4683 | 0.00515 | -0.0496 | 90.932
2.5 | 0.523 | 0.00521 | -0.0489 | 100.3839
3 | 0.5773 | 0.00525 | -0.048 | 109.9619
3.5 | 0.6312 | 0.00538 | -0.0471 | 117.3234
4 | 0.6855 | 0.00548 | -0.0462 | 125.0912
4.5 | 0.7387 | 0.00566 | -0.045 | 130.5124
5 | 0.792 | 0.00587 | -0.0439 | 134.9233
5.5 | 0.8445 | 0.00615 | -0.0426 | 137.3171
6 | 0.8964 | 0.00643 | -0.0411 | 139.409
6.5 | 0.9439 | 0.00682 | -0.0387 | 138.4018
7 | 0.99 | 0.00722 | -0.036 | 137.1191
7.5 | 1.0903 | 0.00798 | -0.0454 | 136.6291
8 | 1.1573 | 0.00873 | -0.0474 | 132.5659
8.5 | 1.2092 | 0.00951 | -0.046 | 127.1504
9 | 1.2585 | 0.01005 | -0.0439 | 125.2239
9.5 | 1.3078 | 0.0106 | -0.0418 | 123.3774
10 | 1.3555 | 0.01123 | -0.0394 | 120.7035
11 | 1.4485 | 0.01255 | -0.0342 | 115.4183
11.5 | 1.4874 | 0.01331 | -0.0302 | 111.7506
12 | 1.5227 | 0.01416 | -0.0257 | 107.5353
12.5 | 1.5576 | 0.01515 | -0.0216 | 102.8119
13 | 1.5901 | 0.01634 | -0.0174 | 97.3133
13.5 | 1.6183 | 0.01785 | -0.0131 | 90.6611
14 | 1.6437 | 0.01965 | -0.009 | 83.6489
14.5 | 1.6648 | 0.02185 | -0.0049 | 76.1922
15 | 1.6803 | 0.02462 | -0.001 | 68.2494
15.5 | 1.6813 | 0.02873 | 0.0028 | 58.5207
16 | 1.6909 | 0.03259 | 0.0052 | 51.884
16.5 | 1.6907 | 0.03767 | 0.0069 | 44.8819
17 | 1.667 | 0.04574 | 0.0071 | 36.4451
17.5 | 1.6409 | 0.05504 | 0.0054 | 29.8129
18 | 1.6213 | 0.06424 | 0.0028 | 25.2382
18.5 | 1.5795 | 0.07681 | -0.0019 | 20.5637
19 | 1.5354 | 0.09023 | -0.0075 | 17.0165
19.5 | 1.4809 | 0.10567 | -0.0147 | 14.0144
20 | 1.4207 | 0.12262 | -0.0233 | 11.5862

## 111. Re 10M Mach 0.50 (1)
BIGFOIL.COM POLAR EXPORT
CB2012
CB2012 |  |  |  | Cl Max: | 1.261 | at alpha= | 20 | deg
JavaFoil+Calcfoil stall+Eppler ext transition |  |  |  | L/D Max: | 100.718 | at alpha= | 5.5 | deg
Re: | 10000000 |  |  | Cd Min: | 0.0078 | at alpha= | -2 | deg
Mach: | 0.5 |  |  | Cl=0 at alpha= | -2.2391 | deg
|  |  |  | @ Cl=0.1, Cd= | 0.0078574
|  |  |  | @ Cl=0.4, Cd= | 0.0081561
|  |  |  | @ Cl=0.6, Cd= | 0.0085575
alpha (deg) | Cl | Cd | Cm | Cl/Cd
-20 | -0.994 | 0.14824 | -0.024 | -6.702
-19.5 | -0.965 | 0.1455 | -0.023 | -6.629
-19 | -0.935 | 0.14372 | -0.023 | -6.507
-18.5 | -0.907 | 0.13871 | -0.023 | -6.542
-18 | -0.88 | 0.13408 | -0.024 | -6.566
-17.5 | -0.853 | 0.13036 | -0.024 | -6.545
-17 | -0.826 | 0.13417 | -0.024 | -6.158
-16.5 | -0.801 | 0.12134 | -0.025 | -6.598
-16 | -0.774 | 0.11329 | -0.026 | -6.834
-15.5 | -0.745 | 0.10868 | -0.025 | -6.856
-15 | -0.717 | 0.10541 | -0.026 | -6.8
-14.5 | -0.688 | 0.10218 | -0.025 | -6.729
-14 | -0.657 | 0.09996 | -0.025 | -6.577
-13.5 | -0.627 | 0.09602 | -0.024 | -6.535
-13 | -0.6 | 0.09223 | -0.024 | -6.505
-12.5 | -0.572 | 0.09482 | -0.024 | -6.036
-12 | -0.543 | 0.09603 | -0.023 | -5.66
-11.5 | -0.518 | 0.07992 | -0.025 | -6.476
-11 | -0.49 | 0.07274 | -0.025 | -6.737
-10.5 | -0.468 | 0.06216 | -0.029 | -7.531
-10 | -0.45 | 0.04994 | -0.034 | -9.001
-9.5 | -0.405 | 0.06698 | -0.023 | -6.044
-9 | -0.382 | 0.05605 | -0.029 | -6.807
-8.5 | -0.404 | 0.01802 | -0.045 | -22.406
-8 | -0.328 | 0.04692 | -0.032 | -6.996
-7.5 | -0.588 | 0.01084 | -0.05 | -54.286
-7 | -0.578 | 0.01018 | -0.051 | -56.81
-6.5 | -0.541 | 0.00967 | -0.051 | -55.926
-6 | -0.491 | 0.00923 | -0.052 | -53.266
-5.5 | -0.435 | 0.00891 | -0.053 | -48.767
-5 | -0.373 | 0.0086 | -0.053 | -43.415
-4.5 | -0.309 | 0.00842 | -0.054 | -36.689
-4 | -0.242 | 0.00837 | -0.055 | -28.94
-3.5 | -0.174 | 0.00813 | -0.055 | -21.469
-3 | -0.106 | 0.00791 | -0.056 | -13.36
-2.5 | -0.036 | 0.00782 | -0.057 | -4.659
-2 | 0.033 | 0.0078 | -0.057 | 4.244
-1.5 | 0.103 | 0.00786 | -0.058 | 13.081
-1 | 0.172 | 0.00792 | -0.059 | 21.785
-0.5 | 0.242 | 0.00798 | -0.059 | 30.347
0 | 0.312 | 0.00805 | -0.06 | 38.777
0.5 | 0.382 | 0.00813 | -0.061 | 46.916
1 | 0.451 | 0.00823 | -0.061 | 54.82
1.5 | 0.52 | 0.00839 | -0.062 | 62.021
2 | 0.589 | 0.00854 | -0.063 | 69.016
2.5 | 0.658 | 0.00865 | -0.063 | 76.06
3 | 0.727 | 0.00886 | -0.064 | 82.076
3.5 | 0.795 | 0.00909 | -0.065 | 87.454
4 | 0.863 | 0.00929 | -0.066 | 92.93
4.5 | 0.93 | 0.00959 | -0.066 | 97
5 | 0.996 | 0.01004 | -0.067 | 99.263
5.5 | 1.061 | 0.01053 | -0.067 | 100.718
6 | 1.122 | 0.01119 | -0.068 | 100.316
6.5 | 1.177 | 0.01194 | -0.069 | 98.54
7 | 1.224 | 0.01386 | -0.07 | 88.32
7.5 | 1.255 | 0.0148 | -0.07 | 84.749
8 | 1.249 | 0.01607 | -0.071 | 77.715
8.5 | 1.145 | 0.0126 | -0.07 | 90.832
9 | 0.754 | 0.01937 | -0.07 | 38.933
9.5 | 0.786 | 0.01972 | -0.071 | 39.864
10 | 0.8 | 0.02562 | -0.069 | 31.219
10.5 | 0.819 | 0.02975 | -0.068 | 27.547
11 | 0.785 | 0.05602 | -0.059 | 14.016
11.5 | 0.842 | 0.04485 | -0.065 | 18.768
12 | 0.857 | 0.05409 | -0.063 | 15.838
12.5 | 0.853 | 0.07611 | -0.057 | 11.202
13 | 0.871 | 0.08228 | -0.054 | 10.581
13.5 | 0.899 | 0.08768 | -0.055 | 10.25
14 | 0.932 | 0.08918 | -0.057 | 10.454
14.5 | 0.962 | 0.09298 | -0.058 | 10.347
15 | 0.984 | 0.10272 | -0.057 | 9.584
15.5 | 1.001 | 0.11953 | -0.054 | 8.372
16 | 1.025 | 0.11656 | -0.054 | 8.798
16.5 | 1.056 | 0.1185 | -0.056 | 8.908
17 | 1.07 | 0.16575 | -0.052 | 6.455
17.5 | 1.119 | 0.12301 | -0.059 | 9.097
18 | 1.149 | 0.12504 | -0.06 | 9.191
18.5 | 1.18 | 0.12825 | -0.061 | 9.197
19 | 1.208 | 0.132 | -0.062 | 9.153
19.5 | 1.235 | 0.13778 | -0.063 | 8.966
20 | 1.261 | 0.14592 | -0.063 | 8.639

## 112. Re 10M Mach 0.50 (2)
BIGFOIL.COM POLAR EXPORT
CB2012
CB2012 |  |  |  | Cl Max: | 1.4544 | at alpha= | 10 | deg
XFOIL ncrit=9 |  |  |  | L/D Max: | 142.898 | at alpha= | 6 | deg
Re: | 10000000 |  |  | Cd Min: | 0.01669 | at alpha= | 10 | deg
Mach: | 0.5 |  |  | Cl=0 at alpha= | -99 | deg
|  |  |  | @ Cl=0.1, Cd= | 0.00518
|  |  |  | @ Cl=0.4, Cd= | 0.0052958
|  |  |  | @ Cl=0.6, Cd= | 0.0055098
alpha (deg) | Cl | Cd | Cm | Cl/Cd
0 | 0.2787 | 0.00518 | -0.0575 | 53.8031
0.5 | 0.3413 | 0.00521 | -0.0565 | 65.5086
1 | 0.4029 | 0.0053 | -0.0553 | 76.0189
1.5 | 0.4648 | 0.00539 | -0.0542 | 86.2338
2 | 0.5267 | 0.00539 | -0.0529 | 97.718
2.5 | 0.5879 | 0.0055 | -0.0515 | 106.8909
3 | 0.6494 | 0.00555 | -0.0499 | 117.009
3.5 | 0.7105 | 0.0057 | -0.0482 | 124.6491
4 | 0.7707 | 0.00587 | -0.0461 | 131.2947
4.5 | 0.8311 | 0.00608 | -0.0438 | 136.6941
5 | 0.8913 | 0.00634 | -0.0413 | 140.5836
5.5 | 0.9487 | 0.00672 | -0.0381 | 141.1756
6 | 1.006 | 0.00704 | -0.0345 | 142.8977
6.5 | 1.0543 | 0.00749 | -0.0291 | 140.761
8 | 1.2969 | 0.01067 | -0.0315 | 121.5464
8.5 | 1.3452 | 0.01141 | -0.0251 | 117.8966
9 | 1.392 | 0.01246 | -0.0185 | 111.7175
9.5 | 1.4318 | 0.01403 | -0.0112 | 102.0527
10 | 1.4544 | 0.01669 | -0.0027 | 87.142

## 113. Re 12M Mach 0.00 (1)
BIGFOIL.COM POLAR EXPORT
CB2012
CB2012 |  |  |  | Cl Max: | 1.351 | at alpha= | 11.5 | deg
JavaFoil+Calcfoil stall+Eppler ext transition |  |  |  | L/D Max: | 128.093 | at alpha= | 13 | deg
Re: | 12000000 |  |  | Cd Min: | 0.0072 | at alpha= | -2.5 | deg
Mach: | 0 |  |  | Cl=0 at alpha= | -2.2377 | deg
|  |  |  | @ Cl=0.1, Cd= | 0.0072573
|  |  |  | @ Cl=0.4, Cd= | 0.007478
|  |  |  | @ Cl=0.6, Cd= | 0.0078183
alpha (deg) | Cl | Cd | Cm | Cl/Cd
-17 | -0.663 | 0.11309 | -0.021 | -5.86
-16.5 | -0.686 | 0.10332 | -0.022 | -6.639
-16 | -0.708 | 0.0943 | -0.023 | -7.512
-15.5 | -0.729 | 0.08658 | -0.024 | -8.417
-15 | -0.749 | 0.0776 | -0.025 | -9.654
-14.5 | -0.779 | 0.06031 | -0.028 | -12.92
-14 | -0.803 | 0.04837 | -0.03 | -16.609
-13.5 | -0.824 | 0.03872 | -0.032 | -21.272
-13 | -0.871 | 0.02064 | -0.035 | -42.183
-12.5 | -0.888 | 0.01555 | -0.036 | -57.117
-12 | -0.901 | 0.01209 | -0.038 | -74.541
-11.5 | -0.9 | 0.01076 | -0.039 | -83.639
-11 | -0.876 | 0.01028 | -0.04 | -85.235
-10.5 | -0.848 | 0.00989 | -0.04 | -85.754
-10 | -0.816 | 0.00953 | -0.041 | -85.616
-9.5 | -0.78 | 0.0092 | -0.041 | -84.813
-9 | -0.741 | 0.0089 | -0.042 | -83.169
-8.5 | -0.698 | 0.00863 | -0.042 | -80.813
-8 | -0.652 | 0.00846 | -0.043 | -77.067
-7.5 | -0.603 | 0.00833 | -0.043 | -72.394
-7 | -0.551 | 0.00817 | -0.044 | -67.466
-6.5 | -0.497 | 0.00801 | -0.045 | -62.117
-6 | -0.442 | 0.00783 | -0.045 | -56.505
-5.5 | -0.386 | 0.00767 | -0.046 | -50.344
-5 | -0.328 | 0.00768 | -0.046 | -42.796
-4.5 | -0.27 | 0.00763 | -0.047 | -35.429
-4 | -0.211 | 0.00746 | -0.047 | -28.3
-3.5 | -0.152 | 0.00738 | -0.048 | -20.551
-3 | -0.092 | 0.00722 | -0.049 | -12.706
-2.5 | -0.032 | 0.0072 | -0.049 | -4.388
-2 | 0.029 | 0.00722 | -0.05 | 3.975
-1.5 | 0.089 | 0.00725 | -0.05 | 12.283
-1 | 0.149 | 0.00729 | -0.051 | 20.515
-0.5 | 0.21 | 0.00732 | -0.051 | 28.664
0 | 0.27 | 0.00738 | -0.052 | 36.651
0.5 | 0.331 | 0.00742 | -0.053 | 44.578
1 | 0.391 | 0.00746 | -0.053 | 52.367
1.5 | 0.451 | 0.00758 | -0.054 | 59.493
2 | 0.511 | 0.00769 | -0.054 | 66.431
2.5 | 0.571 | 0.00777 | -0.055 | 73.456
3 | 0.631 | 0.00787 | -0.056 | 80.102
3.5 | 0.69 | 0.00797 | -0.056 | 86.591
4 | 0.75 | 0.0081 | -0.057 | 92.553
4.5 | 0.809 | 0.00822 | -0.057 | 98.326
5 | 0.867 | 0.00845 | -0.058 | 102.572
5.5 | 0.925 | 0.00871 | -0.058 | 106.219
6 | 0.982 | 0.00898 | -0.059 | 109.334
6.5 | 1.036 | 0.00943 | -0.06 | 109.911
7 | 1.089 | 0.00983 | -0.06 | 110.836
7.5 | 1.139 | 0.01042 | -0.061 | 109.272
8 | 1.183 | 0.01126 | -0.061 | 105.045
8.5 | 1.224 | 0.01167 | -0.062 | 104.839
9 | 1.26 | 0.01212 | -0.062 | 103.916
9.5 | 1.29 | 0.01263 | -0.063 | 102.134
10 | 1.315 | 0.01319 | -0.064 | 99.647
10.5 | 1.333 | 0.01386 | -0.064 | 96.18
11 | 1.345 | 0.01452 | -0.065 | 92.627
11.5 | 1.351 | 0.01533 | -0.065 | 88.121
12 | 1.35 | 0.0161 | -0.066 | 83.809
12.5 | 1.323 | 0.01194 | -0.065 | 110.823
13 | 1.302 | 0.01017 | -0.065 | 128.093
13.5 | 1.276 | 0.01855 | -0.066 | 68.799
14 | 1.248 | 0.01985 | -0.066 | 62.874
14.5 | 1.214 | 0.02175 | -0.066 | 55.816
15 | 1.172 | 0.02497 | -0.066 | 46.935
15.5 | 1.128 | 0.02842 | -0.065 | 39.684
16 | 1.079 | 0.03357 | -0.065 | 32.145
16.5 | 1.03 | 0.03903 | -0.064 | 26.396

## 114. Re 12M Mach 0.00 (2)
BIGFOIL.COM POLAR EXPORT
CB2012
CB2012 |  |  |  | Cl Max: | 1.8118 | at alpha= | 19 | deg
XFOIL ncrit=9 |  |  |  | L/D Max: | 139.374 | at alpha= | 6 | deg
Re: | 12000000 |  |  | Cd Min: | 0.04943 | at alpha= | 20 | deg
Mach: | 0 |  |  | Cl=0 at alpha= | -2.2227 | deg
|  |  |  | @ Cl=0.1, Cd= | 0.0049958
|  |  |  | @ Cl=0.4, Cd= | 0.0050799
|  |  |  | @ Cl=0.6, Cd= | 0.0052957
alpha (deg) | Cl | Cd | Cm | Cl/Cd
-14 | -1.2189 | 0.01165 | -0.0704 | -104.6266
-13.5 | -1.1766 | 0.01109 | -0.0682 | -106.0956
-13 | -1.1332 | 0.01043 | -0.0663 | -108.6481
-12.5 | -1.0862 | 0.00994 | -0.0649 | -109.2757
-12 | -1.0375 | 0.00952 | -0.0637 | -108.9811
-11.5 | -0.9881 | 0.00911 | -0.0627 | -108.4632
-11 | -0.9387 | 0.00866 | -0.0616 | -108.3949
-10.5 | -0.8875 | 0.00827 | -0.0609 | -107.3156
-10 | -0.8354 | 0.00795 | -0.0602 | -105.0818
-9.5 | -0.7829 | 0.00767 | -0.0596 | -102.073
-9 | -0.7297 | 0.0074 | -0.0591 | -98.6081
-8.5 | -0.677 | 0.0071 | -0.0585 | -95.3521
-8 | -0.624 | 0.0068 | -0.0579 | -91.7647
-7.5 | -0.5701 | 0.00657 | -0.0575 | -86.7732
-6.5 | -0.4615 | 0.00616 | -0.0568 | -74.9188
-6 | -0.4076 | 0.00597 | -0.0563 | -68.2747
-5.5 | -0.3532 | 0.00582 | -0.056 | -60.6873
-5 | -0.2991 | 0.00568 | -0.0555 | -52.6585
-4.5 | -0.2453 | 0.00552 | -0.055 | -44.4384
-4 | -0.1914 | 0.00538 | -0.0545 | -35.5762
-3.5 | -0.1374 | 0.00529 | -0.0541 | -25.9735
-3 | -0.0837 | 0.00518 | -0.0536 | -16.1583
-2.5 | -0.03 | 0.0051 | -0.053 | -5.8824
-2 | 0.0241 | 0.00505 | -0.0526 | 4.7723
-1.5 | 0.0775 | 0.005 | -0.052 | 15.5
-1 | 0.1314 | 0.00499 | -0.0516 | 26.3327
-0.5 | 0.1856 | 0.00498 | -0.0512 | 37.2691
0 | 0.2392 | 0.00496 | -0.0507 | 48.2258
0.5 | 0.2927 | 0.00501 | -0.0502 | 58.4232
1 | 0.3464 | 0.00507 | -0.0497 | 68.3235
1.5 | 0.4006 | 0.00508 | -0.0494 | 78.8583
2 | 0.4536 | 0.00511 | -0.0488 | 88.7671
2.5 | 0.5068 | 0.00514 | -0.0482 | 98.5992
3 | 0.5595 | 0.00521 | -0.0476 | 107.3896
3.5 | 0.6115 | 0.00532 | -0.0469 | 114.9436
4 | 0.6643 | 0.0054 | -0.0462 | 123.0185
4.5 | 0.716 | 0.00552 | -0.0454 | 129.7101
5 | 0.7669 | 0.00572 | -0.0445 | 134.0734
5.5 | 0.8175 | 0.00599 | -0.0435 | 136.4775
6 | 0.8683 | 0.00623 | -0.0426 | 139.374
6.5 | 0.9159 | 0.00661 | -0.041 | 138.5628
7 | 0.962 | 0.00696 | -0.0391 | 138.2184
7.5 | 1.0102 | 0.0073 | -0.0378 | 138.3836
8 | 1.1059 | 0.00799 | -0.0474 | 138.4105
9 | 1.2185 | 0.00924 | -0.0487 | 131.8723
9.5 | 1.2662 | 0.00968 | -0.0474 | 130.8058
10 | 1.3133 | 0.01017 | -0.0461 | 129.1347
10.5 | 1.3597 | 0.0107 | -0.0447 | 127.0748
11 | 1.4058 | 0.01121 | -0.0433 | 125.4059
11.5 | 1.451 | 0.01174 | -0.0418 | 123.5945
12 | 1.4946 | 0.01233 | -0.04 | 121.2165
12.5 | 1.5364 | 0.01298 | -0.038 | 118.3667
13 | 1.5737 | 0.0137 | -0.0352 | 114.8686
13.5 | 1.6044 | 0.01449 | -0.0313 | 110.7246
14 | 1.636 | 0.01534 | -0.0279 | 106.6493
14.5 | 1.6652 | 0.01637 | -0.0245 | 101.7227
15 | 1.6939 | 0.01749 | -0.0214 | 96.8496
15.5 | 1.7184 | 0.0189 | -0.0181 | 90.9206
16 | 1.7409 | 0.02053 | -0.0149 | 84.7979
16.5 | 1.7609 | 0.02241 | -0.0118 | 78.5765
17.5 | 1.7867 | 0.02765 | -0.006 | 64.6184
18 | 1.8001 | 0.03052 | -0.004 | 58.981
18.5 | 1.8074 | 0.03409 | -0.0022 | 53.0185
19 | 1.8118 | 0.03831 | -0.001 | 47.2931
19.5 | 1.8108 | 0.04341 | -0.0005 | 41.7139
20 | 1.8054 | 0.04943 | -0.0009 | 36.5244

## 115. Re 12M Mach 0.10 (1)
BIGFOIL.COM POLAR EXPORT
CB2012
CB2012 |  |  |  | Cl Max: | 1.343 | at alpha= | 11.5 | deg
JavaFoil+Calcfoil stall+Eppler ext transition |  |  |  | L/D Max: | 115.946 | at alpha= | 12 | deg
Re: | 12000000 |  |  | Cd Min: | 0.00722 | at alpha= | -2.5 | deg
Mach: | 0.1 |  |  | Cl=0 at alpha= | -2.2377 | deg
|  |  |  | @ Cl=0.1, Cd= | 0.007275
|  |  |  | @ Cl=0.4, Cd= | 0.007494
|  |  |  | @ Cl=0.6, Cd= | 0.0078433
alpha (deg) | Cl | Cd | Cm | Cl/Cd
-16.5 | -0.644 | 0.10942 | -0.021 | -5.889
-16 | -0.668 | 0.10281 | -0.022 | -6.497
-15.5 | -0.694 | 0.09117 | -0.024 | -7.617
-15 | -0.717 | 0.08325 | -0.025 | -8.607
-14.5 | -0.747 | 0.06686 | -0.027 | -11.178
-14 | -0.772 | 0.0559 | -0.029 | -13.803
-13.5 | -0.791 | 0.04725 | -0.03 | -16.743
-13 | -0.82 | 0.03354 | -0.033 | -24.458
-12.5 | -0.867 | 0.01755 | -0.036 | -49.415
-12 | -0.886 | 0.01294 | -0.038 | -68.484
-11.5 | -0.894 | 0.0112 | -0.039 | -79.838
-11 | -0.872 | 0.01044 | -0.04 | -83.521
-10.5 | -0.846 | 0.01 | -0.04 | -84.632
-10 | -0.815 | 0.00965 | -0.041 | -84.51
-9.5 | -0.78 | 0.00928 | -0.041 | -84.079
-9 | -0.741 | 0.00897 | -0.042 | -82.611
-8.5 | -0.699 | 0.00869 | -0.043 | -80.402
-8 | -0.653 | 0.0085 | -0.043 | -76.911
-7.5 | -0.605 | 0.00837 | -0.044 | -72.292
-7 | -0.553 | 0.00821 | -0.044 | -67.36
-6.5 | -0.5 | 0.00804 | -0.045 | -62.156
-6 | -0.444 | 0.00785 | -0.045 | -56.578
-5.5 | -0.388 | 0.0077 | -0.046 | -50.371
-5 | -0.33 | 0.00771 | -0.047 | -42.823
-4.5 | -0.271 | 0.00765 | -0.047 | -35.5
-4 | -0.212 | 0.00749 | -0.048 | -28.317
-3.5 | -0.152 | 0.0074 | -0.048 | -20.584
-3 | -0.092 | 0.00725 | -0.049 | -12.723
-2.5 | -0.032 | 0.00722 | -0.049 | -4.398
-2 | 0.029 | 0.00723 | -0.05 | 3.99
-1.5 | 0.09 | 0.00727 | -0.051 | 12.31
-1 | 0.15 | 0.0073 | -0.051 | 20.574
-0.5 | 0.211 | 0.00734 | -0.052 | 28.722
0 | 0.272 | 0.0074 | -0.052 | 36.733
0.5 | 0.332 | 0.00744 | -0.053 | 44.686
1 | 0.393 | 0.00748 | -0.053 | 52.513
1.5 | 0.453 | 0.0076 | -0.054 | 59.604
2 | 0.514 | 0.00772 | -0.055 | 66.541
2.5 | 0.574 | 0.0078 | -0.055 | 73.573
3 | 0.634 | 0.0079 | -0.056 | 80.241
3.5 | 0.694 | 0.008 | -0.056 | 86.702
4 | 0.753 | 0.00813 | -0.057 | 92.645
4.5 | 0.813 | 0.00825 | -0.058 | 98.449
5 | 0.871 | 0.0085 | -0.058 | 102.569
5.5 | 0.93 | 0.00877 | -0.059 | 106.025
6 | 0.987 | 0.00904 | -0.059 | 109.137
6.5 | 1.041 | 0.00947 | -0.06 | 109.98
7 | 1.094 | 0.00988 | -0.061 | 110.725
7.5 | 1.143 | 0.01047 | -0.061 | 109.196
8 | 1.188 | 0.01137 | -0.062 | 104.461
8.5 | 1.228 | 0.01176 | -0.062 | 104.421
9 | 1.263 | 0.01222 | -0.063 | 103.319
9.5 | 1.292 | 0.01275 | -0.063 | 101.34
10 | 1.315 | 0.01333 | -0.064 | 98.623
10.5 | 1.331 | 0.01403 | -0.064 | 94.872
11 | 1.341 | 0.01481 | -0.065 | 90.528
11.5 | 1.343 | 0.01564 | -0.066 | 85.862
12 | 1.325 | 0.01143 | -0.065 | 115.946
12.5 | 1.306 | 0.01224 | -0.066 | 106.678
13 | 1.281 | 0.01733 | -0.066 | 73.907
13.5 | 1.251 | 0.01888 | -0.066 | 66.265
14 | 1.215 | 0.02096 | -0.066 | 57.954
14.5 | 1.176 | 0.02273 | -0.066 | 51.742
15 | 1.127 | 0.0266 | -0.066 | 42.367
15.5 | 1.081 | 0.0291 | -0.066 | 37.161
16 | 1.023 | 0.0363 | -0.065 | 28.173
16.5 | 0.968 | 0.04314 | -0.064 | 22.431

## 116. Re 12M Mach 0.10 (2)
BIGFOIL.COM POLAR EXPORT
CB2012
CB2012 |  |  |  | Cl Max: | 1.7984 | at alpha= | 19 | deg
XFOIL ncrit=9 |  |  |  | L/D Max: | 139.712 | at alpha= | 6 | deg
Re: | 12000000 |  |  | Cd Min: | 0.05508 | at alpha= | 20 | deg
Mach: | 0.1 |  |  | Cl=0 at alpha= | -2.2224 | deg
|  |  |  | @ Cl=0.1, Cd= | 0.005
|  |  |  | @ Cl=0.4, Cd= | 0.0050895
|  |  |  | @ Cl=0.6, Cd= | 0.005296
alpha (deg) | Cl | Cd | Cm | Cl/Cd
-20 | -1.5079 | 0.05307 | -0.064 | -28.4134
-19.5 | -1.5803 | 0.03676 | -0.0747 | -42.9897
-19 | -1.5769 | 0.0316 | -0.0767 | -49.9019
-18.5 | -1.585 | 0.02636 | -0.077 | -60.129
-18 | -1.5804 | 0.02312 | -0.0749 | -68.3564
-17.5 | -1.5678 | 0.02098 | -0.0715 | -74.7283
-17 | -1.5531 | 0.01948 | -0.0665 | -79.7279
-16.5 | -1.527 | 0.01819 | -0.0625 | -83.9472
-16 | -1.492 | 0.01701 | -0.0598 | -87.7131
-15.5 | -1.4379 | 0.0156 | -0.0609 | -92.1731
-15 | -1.3861 | 0.01444 | -0.0612 | -95.9903
-14.5 | -1.3083 | 0.01322 | -0.0669 | -98.9637
-14 | -1.2277 | 0.01213 | -0.073 | -101.2119
-13.5 | -1.1851 | 0.01137 | -0.0708 | -104.2304
-13 | -1.1407 | 0.01076 | -0.0687 | -106.013
-12.5 | -1.095 | 0.01013 | -0.0669 | -108.0948
-12 | -1.0462 | 0.00966 | -0.0655 | -108.3023
-11.5 | -0.996 | 0.00926 | -0.0643 | -107.5594
-11 | -0.946 | 0.0088 | -0.0631 | -107.5
-10.5 | -0.8945 | 0.00837 | -0.0621 | -106.8698
-10 | -0.842 | 0.00802 | -0.0613 | -104.9875
-9.5 | -0.789 | 0.00773 | -0.0606 | -102.0699
-9 | -0.7353 | 0.00745 | -0.06 | -98.698
-8.5 | -0.6819 | 0.00715 | -0.0594 | -95.3706
-8 | -0.6285 | 0.00685 | -0.0587 | -91.7518
-7.5 | -0.5742 | 0.0066 | -0.0582 | -87
-7 | -0.5193 | 0.0064 | -0.0578 | -81.1406
-6.5 | -0.4646 | 0.00619 | -0.0574 | -75.0565
-6 | -0.4103 | 0.00599 | -0.0569 | -68.4975
-5.5 | -0.3555 | 0.00584 | -0.0564 | -60.8733
-5 | -0.301 | 0.00569 | -0.056 | -52.8998
-4.5 | -0.2468 | 0.00553 | -0.0554 | -44.6293
-4 | -0.1926 | 0.00539 | -0.0549 | -35.7328
-3.5 | -0.1383 | 0.0053 | -0.0544 | -26.0943
-3 | -0.0842 | 0.00519 | -0.0539 | -16.2235
-2.5 | -0.0302 | 0.0051 | -0.0533 | -5.9216
-2 | 0.0242 | 0.00506 | -0.0529 | 4.7826
-1.5 | 0.0778 | 0.005 | -0.0523 | 15.56
-1 | 0.1321 | 0.005 | -0.0519 | 26.42
-0.5 | 0.1866 | 0.00499 | -0.0514 | 37.3948
0 | 0.2405 | 0.00496 | -0.0509 | 48.4879
0.5 | 0.2943 | 0.00501 | -0.0504 | 58.7425
1 | 0.3483 | 0.00508 | -0.0499 | 68.563
1.5 | 0.4028 | 0.00509 | -0.0495 | 79.1356
2 | 0.456 | 0.00512 | -0.0489 | 89.0625
2.5 | 0.5095 | 0.00515 | -0.0484 | 98.932
3 | 0.5626 | 0.00521 | -0.0477 | 107.9846
3.5 | 0.6148 | 0.00533 | -0.047 | 115.3471
4 | 0.6679 | 0.00542 | -0.0463 | 123.2288
4.5 | 0.72 | 0.00553 | -0.0455 | 130.1989
5 | 0.7712 | 0.00574 | -0.0445 | 134.3554
5.5 | 0.822 | 0.00601 | -0.0435 | 136.772
6 | 0.8732 | 0.00625 | -0.0425 | 139.712
7 | 0.9672 | 0.00699 | -0.0389 | 138.3691
7.5 | 1.017 | 0.00735 | -0.0377 | 138.3673
8 | 1.1136 | 0.00806 | -0.0474 | 138.1638
8.5 | 1.1733 | 0.00879 | -0.0487 | 133.4812
9 | 1.2255 | 0.00932 | -0.0482 | 131.4914
9.5 | 1.2737 | 0.00977 | -0.0468 | 130.3685
10 | 1.321 | 0.01028 | -0.0453 | 128.5019
10.5 | 1.3677 | 0.01082 | -0.0438 | 126.4048
11 | 1.4142 | 0.01133 | -0.0423 | 124.8191
11.5 | 1.4595 | 0.01189 | -0.0405 | 122.7502
12 | 1.5029 | 0.01252 | -0.0386 | 120.0399
12.5 | 1.5446 | 0.01323 | -0.0364 | 116.7498
13 | 1.5781 | 0.01396 | -0.0326 | 113.0444
13.5 | 1.6094 | 0.01481 | -0.0287 | 108.6698
14 | 1.6405 | 0.01576 | -0.0252 | 104.0926
14.5 | 1.669 | 0.01691 | -0.0217 | 98.699
15 | 1.6966 | 0.01818 | -0.0184 | 93.3223
15.5 | 1.7191 | 0.01982 | -0.0148 | 86.7356
16 | 1.7398 | 0.02168 | -0.0115 | 80.2491
17 | 1.7727 | 0.02644 | -0.0056 | 67.0461
17.5 | 1.7823 | 0.02962 | -0.003 | 60.1722
18 | 1.7933 | 0.03292 | -0.0011 | 54.4745
18.5 | 1.7976 | 0.03712 | 0.0003 | 48.4267
19 | 1.7984 | 0.04204 | 0.001 | 42.7783
19.5 | 1.7931 | 0.04805 | 0.0009 | 37.3174
20 | 1.7824 | 0.05508 | -0.0002 | 32.3602

## 117. Re 12M Mach 0.25 (1)
BIGFOIL.COM POLAR EXPORT
CB2012
CB2012 |  |  |  | Cl Max: | 1.308 | at alpha= | 10 | deg
JavaFoil+Calcfoil stall+Eppler ext transition |  |  |  | L/D Max: | 109.134 | at alpha= | 7 | deg
Re: | 12000000 |  |  | Cd Min: | 0.00733 | at alpha= | -2.5 | deg
Mach: | 0.25 |  |  | Cl=0 at alpha= | -2.2381 | deg
|  |  |  | @ Cl=0.1, Cd= | 0.0073752
|  |  |  | @ Cl=0.4, Cd= | 0.0076162
|  |  |  | @ Cl=0.6, Cd= | 0.0079631
alpha (deg) | Cl | Cd | Cm | Cl/Cd
-15.5 | -0.404 | 0.11958 | -0.018 | -3.379
-15 | -0.46 | 0.11312 | -0.019 | -4.068
-14.5 | -0.512 | 0.10547 | -0.02 | -4.856
-14 | -0.561 | 0.09306 | -0.022 | -6.029
-13.5 | -0.605 | 0.08408 | -0.023 | -7.19
-13 | -0.648 | 0.06967 | -0.027 | -9.307
-12.5 | -0.681 | 0.06107 | -0.028 | -11.156
-12 | -0.747 | 0.03182 | -0.034 | -23.485
-11.5 | -0.799 | 0.01687 | -0.038 | -47.339
-11 | -0.818 | 0.01236 | -0.04 | -66.175
-10.5 | -0.821 | 0.01088 | -0.041 | -75.503
-10 | -0.801 | 0.01028 | -0.042 | -77.923
-9.5 | -0.775 | 0.00986 | -0.043 | -78.574
-9 | -0.742 | 0.00945 | -0.043 | -78.599
-8.5 | -0.704 | 0.00908 | -0.044 | -77.595
-8 | -0.662 | 0.00882 | -0.044 | -75.057
-7.5 | -0.615 | 0.00869 | -0.045 | -70.761
-7 | -0.564 | 0.00846 | -0.045 | -66.687
-6.5 | -0.51 | 0.00824 | -0.046 | -61.942
-6 | -0.455 | 0.00804 | -0.047 | -56.555
-5.5 | -0.397 | 0.00786 | -0.047 | -50.506
-5 | -0.338 | 0.00785 | -0.048 | -43.092
-4.5 | -0.279 | 0.00779 | -0.048 | -35.758
-4 | -0.218 | 0.00761 | -0.049 | -28.632
-3.5 | -0.157 | 0.00752 | -0.05 | -20.817
-3 | -0.095 | 0.00735 | -0.05 | -12.882
-2.5 | -0.033 | 0.00733 | -0.051 | -4.449
-2 | 0.03 | 0.00734 | -0.051 | 4.035
-1.5 | 0.092 | 0.00737 | -0.052 | 12.485
-1 | 0.154 | 0.00741 | -0.053 | 20.841
-0.5 | 0.217 | 0.00746 | -0.053 | 29.044
0 | 0.279 | 0.00751 | -0.054 | 37.179
0.5 | 0.341 | 0.00756 | -0.054 | 45.15
1 | 0.404 | 0.00762 | -0.055 | 52.967
1.5 | 0.466 | 0.00774 | -0.056 | 60.196
2 | 0.528 | 0.00786 | -0.056 | 67.161
2.5 | 0.589 | 0.00794 | -0.057 | 74.288
3 | 0.651 | 0.00807 | -0.057 | 80.684
3.5 | 0.713 | 0.00818 | -0.058 | 87.136
4 | 0.774 | 0.00832 | -0.059 | 92.966
4.5 | 0.835 | 0.00846 | -0.059 | 98.699
5 | 0.895 | 0.00874 | -0.06 | 102.402
5.5 | 0.954 | 0.00904 | -0.06 | 105.549
6 | 1.012 | 0.00938 | -0.061 | 107.943
6.5 | 1.068 | 0.00981 | -0.062 | 108.856
7 | 1.121 | 0.01027 | -0.062 | 109.134
7.5 | 1.169 | 0.01092 | -0.063 | 107.098
8 | 1.212 | 0.01188 | -0.063 | 101.99
8.5 | 1.248 | 0.01241 | -0.064 | 100.527
9 | 1.277 | 0.01298 | -0.065 | 98.347
9.5 | 1.297 | 0.01366 | -0.065 | 94.942
10 | 1.308 | 0.0144 | -0.066 | 90.848
10.5 | 1.308 | 0.01532 | -0.066 | 85.38
11 | 1.297 | 0.01644 | -0.067 | 78.9
11.5 | 1.255 | 0.0123 | -0.066 | 101.969
12 | 1.213 | 0.01756 | -0.066 | 69.094
12.5 | 1.16 | 0.01925 | -0.067 | 60.26
13 | 1.096 | 0.02125 | -0.067 | 51.576
13.5 | 1.023 | 0.02367 | -0.066 | 43.206
14 | 0.935 | 0.02822 | -0.066 | 33.12
14.5 | 0.838 | 0.03478 | -0.065 | 24.104
15 | 0.745 | 0.03934 | -0.064 | 18.929

## 118. Re 12M Mach 0.25 (2)
BIGFOIL.COM POLAR EXPORT
CB2012
CB2012 |  |  |  | Cl Max: | 1.7293 | at alpha= | 16.5 | deg
XFOIL ncrit=9 |  |  |  | L/D Max: | 141.303 | at alpha= | 6 | deg
Re: | 12000000 |  |  | Cd Min: | 0.11091 | at alpha= | 20 | deg
Mach: | 0.25 |  |  | Cl=0 at alpha= | -2.2201 | deg
|  |  |  | @ Cl=0.1, Cd= | 0.0050264
|  |  |  | @ Cl=0.4, Cd= | 0.0051247
|  |  |  | @ Cl=0.6, Cd= | 0.0053095
alpha (deg) | Cl | Cd | Cm | Cl/Cd
-13.5 | -1.2184 | 0.01364 | -0.0885 | -89.3255
-13 | -1.181 | 0.01262 | -0.0837 | -93.5816
-12.5 | -1.137 | 0.01171 | -0.08 | -97.0965
-12 | -1.0903 | 0.01084 | -0.0767 | -100.5812
-11.5 | -1.0411 | 0.01007 | -0.0739 | -103.3863
-11 | -0.9883 | 0.0095 | -0.0717 | -104.0316
-10.5 | -0.9334 | 0.00901 | -0.0699 | -103.596
-10 | -0.8789 | 0.00849 | -0.0682 | -103.5218
-9.5 | -0.8232 | 0.00809 | -0.0667 | -101.7553
-9 | -0.7666 | 0.00775 | -0.0654 | -98.9161
-8.5 | -0.7099 | 0.00744 | -0.0643 | -95.4167
-8 | -0.6537 | 0.0071 | -0.0631 | -92.0704
-7.5 | -0.597 | 0.00679 | -0.0621 | -87.9234
-7 | -0.5397 | 0.00653 | -0.0613 | -82.6493
-6.5 | -0.4822 | 0.00632 | -0.0606 | -76.2975
-6 | -0.4254 | 0.00611 | -0.0598 | -69.6236
-5.5 | -0.3684 | 0.00592 | -0.0591 | -62.2297
-5 | -0.3118 | 0.00576 | -0.0584 | -54.1319
-4.5 | -0.2554 | 0.00561 | -0.0577 | -45.5258
-4 | -0.1991 | 0.00546 | -0.057 | -36.4652
-3.5 | -0.1431 | 0.00533 | -0.0563 | -26.848
-3 | -0.0871 | 0.00523 | -0.0557 | -16.6539
-2.5 | -0.0314 | 0.00514 | -0.055 | -6.1089
-2 | 0.0247 | 0.00509 | -0.0545 | 4.8527
-1.5 | 0.0799 | 0.00503 | -0.0538 | 15.8847
-1 | 0.1358 | 0.00502 | -0.0532 | 27.0518
-0.5 | 0.192 | 0.00502 | -0.0528 | 38.247
0 | 0.2476 | 0.00499 | -0.0522 | 49.6192
0.5 | 0.303 | 0.00503 | -0.0516 | 60.2386
1 | 0.3587 | 0.00511 | -0.051 | 70.1957
1.5 | 0.4147 | 0.00513 | -0.0505 | 80.8382
2 | 0.4696 | 0.00515 | -0.0499 | 91.1845
2.5 | 0.5246 | 0.00521 | -0.0492 | 100.691
3 | 0.5795 | 0.00526 | -0.0484 | 110.1711
3.5 | 0.6333 | 0.00539 | -0.0475 | 117.4954
4 | 0.6881 | 0.00547 | -0.0467 | 125.7952
4.5 | 0.7417 | 0.00561 | -0.0456 | 132.2103
5 | 0.7947 | 0.00582 | -0.0444 | 136.5464
5.5 | 0.8471 | 0.00612 | -0.0431 | 138.415
6 | 0.9001 | 0.00637 | -0.0418 | 141.303
6.5 | 0.9486 | 0.00678 | -0.0397 | 139.9115
7.5 | 1.0564 | 0.00762 | -0.0377 | 138.6352
8 | 1.1553 | 0.00854 | -0.0468 | 135.281
8.5 | 1.2145 | 0.00925 | -0.0469 | 131.2973
9 | 1.2646 | 0.00976 | -0.045 | 129.5697
9.5 | 1.3143 | 0.0103 | -0.0429 | 127.6019
10 | 1.3632 | 0.01088 | -0.0407 | 125.2941
10.5 | 1.4117 | 0.01147 | -0.0384 | 123.0776
11 | 1.4583 | 0.01212 | -0.0358 | 120.3218
11.5 | 1.5015 | 0.0129 | -0.0326 | 116.3953
12 | 1.5364 | 0.01368 | -0.0279 | 112.3099
12.5 | 1.5715 | 0.01461 | -0.0236 | 107.5633
13 | 1.6041 | 0.01574 | -0.0192 | 101.9123
13.5 | 1.6317 | 0.01724 | -0.0147 | 94.6462
14 | 1.6573 | 0.01896 | -0.0104 | 87.4103
14.5 | 1.679 | 0.02106 | -0.0061 | 79.7246
15 | 1.6957 | 0.02368 | -0.0021 | 71.609
15.5 | 1.7128 | 0.02649 | 0.0012 | 64.6584
16 | 1.714 | 0.03079 | 0.0045 | 55.6674
16.5 | 1.7293 | 0.03433 | 0.0064 | 50.3729
17 | 1.7125 | 0.04124 | 0.0076 | 41.5252
17.5 | 1.693 | 0.04927 | 0.0071 | 34.3617
18 | 1.6779 | 0.05747 | 0.0055 | 29.1961
18.5 | 1.6435 | 0.0686 | 0.0019 | 23.9577
19 | 1.6042 | 0.08095 | -0.0029 | 19.8172
19.5 | 1.5552 | 0.09506 | -0.009 | 16.3602
20 | 1.4979 | 0.11091 | -0.0166 | 13.5055

## 119. Re 12M Mach 0.50 (1)
BIGFOIL.COM POLAR EXPORT
CB2012
CB2012 |  |  |  | Cl Max: | 1.255 | at alpha= | 7.5 | deg
JavaFoil+Calcfoil stall+Eppler ext transition |  |  |  | L/D Max: | 101.697 | at alpha= | 6 | deg
Re: | 12000000 |  |  | Cd Min: | 0.00778 | at alpha= | -2.5 | deg
Mach: | 0.5 |  |  | Cl=0 at alpha= | -2.2391 | deg
|  |  |  | @ Cl=0.1, Cd= | 0.0078391
|  |  |  | @ Cl=0.4, Cd= | 0.0081287
|  |  |  | @ Cl=0.6, Cd= | 0.0085539
alpha (deg) | Cl | Cd | Cm | Cl/Cd
-20 | -0.991 | 0.15619 | -0.023 | -6.344
-19.5 | -0.962 | 0.15327 | -0.023 | -6.276
-19 | -0.934 | 0.15226 | -0.023 | -6.136
-18.5 | -0.907 | 0.14858 | -0.023 | -6.106
-18 | -0.88 | 0.13983 | -0.024 | -6.294
-17.5 | -0.853 | 0.13122 | -0.024 | -6.502
-17 | -0.826 | 0.13313 | -0.024 | -6.208
-16.5 | -0.801 | 0.12051 | -0.025 | -6.648
-16 | -0.775 | 0.1116 | -0.026 | -6.946
-15.5 | -0.746 | 0.10741 | -0.026 | -6.948
-15 | -0.717 | 0.10412 | -0.026 | -6.891
-14.5 | -0.689 | 0.10046 | -0.026 | -6.854
-14 | -0.659 | 0.09716 | -0.025 | -6.779
-13.5 | -0.629 | 0.09431 | -0.024 | -6.667
-13 | -0.6 | 0.09215 | -0.024 | -6.512
-12.5 | -0.572 | 0.09497 | -0.024 | -6.027
-12 | -0.544 | 0.09172 | -0.024 | -5.932
-11.5 | -0.518 | 0.07883 | -0.025 | -6.57
-11 | -0.492 | 0.0708 | -0.027 | -6.955
-10.5 | -0.473 | 0.05761 | -0.031 | -8.208
-10 | -0.463 | 0.03922 | -0.037 | -11.812
-9.5 | -0.405 | 0.06524 | -0.024 | -6.212
-9 | -0.383 | 0.05405 | -0.03 | -7.087
-8.5 | -0.407 | 0.01649 | -0.046 | -24.709
-8 | -0.331 | 0.04374 | -0.034 | -7.574
-7.5 | -0.588 | 0.01063 | -0.05 | -55.356
-7 | -0.578 | 0.01002 | -0.051 | -57.745
-6.5 | -0.541 | 0.00949 | -0.051 | -57.01
-6 | -0.491 | 0.00904 | -0.052 | -54.382
-5.5 | -0.435 | 0.00874 | -0.053 | -49.745
-5 | -0.373 | 0.00858 | -0.053 | -43.484
-4.5 | -0.309 | 0.00838 | -0.054 | -36.837
-4 | -0.242 | 0.00832 | -0.055 | -29.143
-3.5 | -0.174 | 0.00806 | -0.055 | -21.656
-3 | -0.106 | 0.00786 | -0.056 | -13.451
-2.5 | -0.036 | 0.00778 | -0.057 | -4.686
-2 | 0.033 | 0.00782 | -0.057 | 4.236
-1.5 | 0.103 | 0.00784 | -0.058 | 13.118
-1 | 0.172 | 0.00788 | -0.059 | 21.891
-0.5 | 0.242 | 0.00795 | -0.059 | 30.455
0 | 0.312 | 0.00804 | -0.06 | 38.822
0.5 | 0.382 | 0.0081 | -0.061 | 47.09
1 | 0.451 | 0.00821 | -0.061 | 54.959
1.5 | 0.52 | 0.00834 | -0.062 | 62.346
2 | 0.589 | 0.00853 | -0.063 | 69.123
2.5 | 0.658 | 0.00868 | -0.063 | 75.861
3 | 0.727 | 0.00885 | -0.064 | 82.102
3.5 | 0.795 | 0.00904 | -0.065 | 87.955
4 | 0.863 | 0.00924 | -0.065 | 93.374
4.5 | 0.93 | 0.0095 | -0.066 | 97.895
5 | 0.996 | 0.01001 | -0.067 | 99.532
5.5 | 1.061 | 0.0105 | -0.068 | 101.076
6 | 1.122 | 0.01104 | -0.068 | 101.697
6.5 | 1.177 | 0.01179 | -0.069 | 99.85
7 | 1.224 | 0.01354 | -0.07 | 90.409
7.5 | 1.255 | 0.01445 | -0.07 | 86.853
8 | 1.249 | 0.01563 | -0.071 | 79.927
8.5 | 1.148 | 0.0122 | -0.071 | 94.058
9 | 0.756 | 0.0187 | -0.07 | 40.418
9.5 | 0.788 | 0.01908 | -0.071 | 41.273
10 | 0.803 | 0.02445 | -0.07 | 32.846
10.5 | 0.826 | 0.02772 | -0.069 | 29.785
11 | 0.79 | 0.05346 | -0.06 | 14.773
11.5 | 0.857 | 0.03871 | -0.067 | 22.146
12 | 0.865 | 0.05002 | -0.064 | 17.296
12.5 | 0.858 | 0.07205 | -0.058 | 11.91

## 120. Re 12M Mach 0.50 (2)
BIGFOIL.COM POLAR EXPORT
CB2012
CB2012 |  |  |  | Cl Max: | 1.467 | at alpha= | 10 | deg
XFOIL ncrit=9 |  |  |  | L/D Max: | 145.136 | at alpha= | 6 | deg
Re: | 12000000 |  |  | Cd Min: | 0.11737 | at alpha= | -13.5 | deg
Mach: | 0.5 |  |  | Cl=0 at alpha= | -2.2062 | deg
|  |  |  | @ Cl=0.1, Cd= | 0.0051583
|  |  |  | @ Cl=0.4, Cd= | 0.0052744
|  |  |  | @ Cl=0.6, Cd= | 0.0054636
alpha (deg) | Cl | Cd | Cm | Cl/Cd
-13.5 | -0.6512 | 0.11737 | -0.0322 | -5.5483
-13 | -0.6584 | 0.10731 | -0.0378 | -6.1355
-12.5 | -0.6596 | 0.09601 | -0.0471 | -6.8701
-12 | -0.6681 | 0.08536 | -0.0547 | -7.8269
-11.5 | -0.6736 | 0.07359 | -0.0662 | -9.1534
-11 | -0.6895 | 0.06313 | -0.0738 | -10.9219
-10.5 | -0.7058 | 0.05238 | -0.0818 | -13.4746
-10 | -0.7161 | 0.03819 | -0.0963 | -18.751
-9.5 | -0.7105 | 0.02247 | -0.1249 | -31.6199
-9 | -0.7579 | 0.01808 | -0.1124 | -41.9192
-8.5 | -0.7799 | 0.01309 | -0.1006 | -59.5798
-8 | -0.7618 | 0.00946 | -0.0904 | -80.5285
-7.5 | -0.7021 | 0.00819 | -0.0846 | -85.7265
-7 | -0.6345 | 0.00751 | -0.0806 | -84.4874
-6.5 | -0.5658 | 0.00702 | -0.0773 | -80.5983
-6 | -0.4968 | 0.00665 | -0.0746 | -74.7068
-5.5 | -0.4287 | 0.00637 | -0.0723 | -67.2998
-5 | -0.3617 | 0.00612 | -0.0702 | -59.1013
-4.5 | -0.2949 | 0.00594 | -0.0685 | -49.6465
-4 | -0.2295 | 0.00575 | -0.0668 | -39.913
-3.5 | -0.1648 | 0.00556 | -0.0653 | -29.6403
-3 | -0.1006 | 0.00542 | -0.064 | -18.5609
-2.5 | -0.0372 | 0.00528 | -0.0626 | -7.0455
-2 | 0.0261 | 0.00523 | -0.0614 | 4.9904
-1.5 | 0.0891 | 0.00516 | -0.0603 | 17.2674
-1 | 0.1523 | 0.00515 | -0.0593 | 29.5728
-0.5 | 0.2161 | 0.00515 | -0.0585 | 41.9612
0.5 | 0.3413 | 0.00518 | -0.0565 | 65.888
1 | 0.4035 | 0.00528 | -0.0555 | 76.4205
1.5 | 0.4665 | 0.00535 | -0.0545 | 87.1963
2 | 0.5285 | 0.00537 | -0.0533 | 98.4171
2.5 | 0.5907 | 0.00545 | -0.052 | 108.3853
3 | 0.6522 | 0.00554 | -0.0504 | 117.7256
3.5 | 0.7141 | 0.00565 | -0.0488 | 126.3894
4 | 0.7743 | 0.00583 | -0.0467 | 132.813
4.5 | 0.8355 | 0.006 | -0.0446 | 139.25
5 | 0.8949 | 0.00628 | -0.042 | 142.5
5.5 | 0.9543 | 0.00661 | -0.0391 | 144.3722
6 | 1.0116 | 0.00697 | -0.0356 | 145.1363
6.5 | 1.0623 | 0.00747 | -0.0307 | 142.2088
7 | 1.1065 | 0.00795 | -0.0243 | 139.1824
7.5 | 1.2378 | 0.00956 | -0.0353 | 129.477
8 | 1.3108 | 0.01034 | -0.0336 | 126.7698
8.5 | 1.3587 | 0.01105 | -0.0269 | 122.9593
9 | 1.4059 | 0.01202 | -0.0201 | 116.9634
9.5 | 1.4461 | 0.01352 | -0.0126 | 106.9601
10 | 1.467 | 0.01619 | -0.0036 | 90.6115

## 121. Re 14M Mach 0.00 (1)
BIGFOIL.COM POLAR EXPORT
CB2012
CB2012 |  |  |  | Cl Max: | 1.351 | at alpha= | 11.5 | deg
JavaFoil+Calcfoil stall+Eppler ext transition |  |  |  | L/D Max: | 114.525 | at alpha= | 12.5 | deg
Re: | 14000000 |  |  | Cd Min: | 0.00719 | at alpha= | -3 | deg
Mach: | 0 |  |  | Cl=0 at alpha= | -2.2377 | deg
|  |  |  | @ Cl=0.1, Cd= | 0.0072318
|  |  |  | @ Cl=0.4, Cd= | 0.007482
|  |  |  | @ Cl=0.6, Cd= | 0.007828
alpha (deg) | Cl | Cd | Cm | Cl/Cd
-17 | -0.662 | 0.11278 | -0.021 | -5.874
-16.5 | -0.686 | 0.10262 | -0.022 | -6.688
-16 | -0.708 | 0.09472 | -0.023 | -7.475
-15.5 | -0.732 | 0.0832 | -0.025 | -8.798
-15 | -0.753 | 0.07444 | -0.026 | -10.11
-14.5 | -0.785 | 0.05586 | -0.029 | -14.057
-14 | -0.812 | 0.04317 | -0.031 | -18.813
-13.5 | -0.834 | 0.0336 | -0.032 | -24.831
-13 | -0.866 | 0.02166 | -0.035 | -39.992
-12.5 | -0.894 | 0.01438 | -0.037 | -62.157
-12 | -0.904 | 0.00924 | -0.038 | -97.883
-11.5 | -0.9 | 0.01054 | -0.039 | -85.417
-11 | -0.876 | 0.01009 | -0.04 | -86.82
-10.5 | -0.848 | 0.00968 | -0.04 | -87.632
-10 | -0.816 | 0.00935 | -0.041 | -87.305
-9.5 | -0.78 | 0.00902 | -0.041 | -86.476
-9 | -0.741 | 0.00873 | -0.042 | -84.811
-8.5 | -0.698 | 0.00856 | -0.042 | -81.515
-8 | -0.652 | 0.00838 | -0.043 | -77.791
-7.5 | -0.603 | 0.00823 | -0.043 | -73.247
-7 | -0.551 | 0.00805 | -0.044 | -68.444
-6.5 | -0.498 | 0.00788 | -0.045 | -63.138
-6 | -0.442 | 0.00778 | -0.045 | -56.85
-5.5 | -0.386 | 0.00769 | -0.046 | -50.203
-5 | -0.328 | 0.00765 | -0.046 | -42.937
-4.5 | -0.27 | 0.0076 | -0.047 | -35.565
-4 | -0.211 | 0.00742 | -0.047 | -28.455
-3.5 | -0.152 | 0.00731 | -0.048 | -20.754
-3 | -0.092 | 0.00719 | -0.049 | -12.754
-2.5 | -0.032 | 0.00722 | -0.049 | -4.378
-2 | 0.029 | 0.0072 | -0.05 | 3.985
-1.5 | 0.089 | 0.00723 | -0.05 | 12.327
-1 | 0.149 | 0.00724 | -0.051 | 20.639
-0.5 | 0.21 | 0.00732 | -0.051 | 28.648
0 | 0.27 | 0.00735 | -0.052 | 36.763
0.5 | 0.331 | 0.0074 | -0.053 | 44.657
1 | 0.391 | 0.00747 | -0.053 | 52.323
1.5 | 0.451 | 0.00755 | -0.054 | 59.705
2 | 0.511 | 0.00764 | -0.054 | 66.881
2.5 | 0.571 | 0.00777 | -0.055 | 73.468
3 | 0.631 | 0.00789 | -0.056 | 79.942
3.5 | 0.69 | 0.00796 | -0.056 | 86.745
4 | 0.75 | 0.00806 | -0.057 | 93.045
4.5 | 0.809 | 0.00823 | -0.057 | 98.21
5 | 0.867 | 0.00848 | -0.058 | 102.264
5.5 | 0.925 | 0.00867 | -0.058 | 106.753
6 | 0.982 | 0.009 | -0.059 | 109.051
6.5 | 1.036 | 0.00936 | -0.06 | 110.766
7 | 1.089 | 0.00969 | -0.06 | 112.457
7.5 | 1.139 | 0.01024 | -0.061 | 111.169
8 | 1.183 | 0.01108 | -0.061 | 106.832
8.5 | 1.224 | 0.01154 | -0.062 | 106.016
9 | 1.26 | 0.01187 | -0.062 | 106.139
9.5 | 1.29 | 0.01237 | -0.063 | 104.31
10 | 1.315 | 0.01292 | -0.064 | 101.774
10.5 | 1.333 | 0.01363 | -0.064 | 97.777
11 | 1.345 | 0.01427 | -0.065 | 94.271
11.5 | 1.351 | 0.01494 | -0.065 | 90.392
12 | 1.35 | 0.0157 | -0.066 | 85.969
12.5 | 1.326 | 0.01158 | -0.066 | 114.525
13 | 1.305 | 0.01237 | -0.066 | 105.526
13.5 | 1.279 | 0.01791 | -0.066 | 71.42
14 | 1.25 | 0.01917 | -0.066 | 65.219
14.5 | 1.216 | 0.02091 | -0.066 | 58.164
15 | 1.175 | 0.02393 | -0.066 | 49.088
15.5 | 1.135 | 0.02603 | -0.066 | 43.601
16 | 1.084 | 0.03166 | -0.065 | 34.23
16.5 | 1.035 | 0.0366 | -0.065 | 28.289

## 122. Re 14M Mach 0.00 (2)
BIGFOIL.COM POLAR EXPORT
CB2012
CB2012 |  |  |  | Cl Max: | 1.8435 | at alpha= | 19.5 | deg
XFOIL ncrit=9 |  |  |  | L/D Max: | 139.631 | at alpha= | 6 | deg
Re: | 14000000 |  |  | Cd Min: | 0.04537 | at alpha= | 20 | deg
Mach: | 0 |  |  | Cl=0 at alpha= | -2.2126 | deg
|  |  |  | @ Cl=0.1, Cd= | 0.0049814
|  |  |  | @ Cl=0.4, Cd= | 0.0050696
|  |  |  | @ Cl=0.6, Cd= | 0.0052746
alpha (deg) | Cl | Cd | Cm | Cl/Cd
-14 | -1.2234 | 0.01148 | -0.0696 | -106.5679
-13.5 | -1.1816 | 0.01081 | -0.0674 | -109.3062
-13 | -1.1365 | 0.01025 | -0.0657 | -110.878
-12.5 | -1.0904 | 0.00968 | -0.0642 | -112.6446
-12 | -1.0416 | 0.00926 | -0.063 | -112.4838
-11.5 | -0.9914 | 0.00888 | -0.0621 | -111.6441
-11 | -0.9409 | 0.00847 | -0.0613 | -111.0862
-10.5 | -0.8901 | 0.00806 | -0.0604 | -110.4342
-10 | -0.8382 | 0.00774 | -0.0597 | -108.2946
-8.5 | -0.6788 | 0.00695 | -0.0582 | -97.6691
-8 | -0.6256 | 0.00667 | -0.0577 | -93.7931
-7.5 | -0.5718 | 0.00642 | -0.0572 | -89.0654
-7 | -0.5174 | 0.00623 | -0.0569 | -83.0498
-6.5 | -0.4631 | 0.00605 | -0.0565 | -76.5455
-6 | -0.4092 | 0.00587 | -0.0561 | -69.7104
-5.5 | -0.3549 | 0.00575 | -0.0557 | -61.7217
-5 | -0.3007 | 0.0056 | -0.0552 | -53.6964
-4.5 | -0.2466 | 0.00547 | -0.0548 | -45.0823
-4 | -0.1927 | 0.00533 | -0.0543 | -36.1538
-3.5 | -0.1388 | 0.00524 | -0.0538 | -26.4885
-3 | -0.0847 | 0.00517 | -0.0534 | -16.383
-2.5 | -0.0311 | 0.0051 | -0.0529 | -6.098
-2 | 0.023 | 0.00505 | -0.0524 | 4.5545
-1.5 | 0.0767 | 0.00499 | -0.0519 | 15.3707
-1 | 0.131 | 0.00497 | -0.0515 | 26.3581
-0.5 | 0.1852 | 0.00496 | -0.0511 | 37.3387
0 | 0.2391 | 0.00497 | -0.0507 | 48.1087
0.5 | 0.2927 | 0.005 | -0.0502 | 58.54
1 | 0.3469 | 0.00505 | -0.0498 | 68.6931
1.5 | 0.4011 | 0.00507 | -0.0494 | 79.1124
2 | 0.4547 | 0.00512 | -0.049 | 88.8086
2.5 | 0.508 | 0.00515 | -0.0485 | 98.6408
3 | 0.5608 | 0.00523 | -0.0479 | 107.2275
3.5 | 0.6135 | 0.00529 | -0.0472 | 115.9735
4 | 0.6664 | 0.00539 | -0.0467 | 123.6364
4.5 | 0.7178 | 0.00553 | -0.0458 | 129.8011
5 | 0.769 | 0.0057 | -0.0449 | 134.9123
5.5 | 0.8201 | 0.00593 | -0.044 | 138.2968
6 | 0.8699 | 0.00623 | -0.0429 | 139.6308
6.5 | 0.9183 | 0.0066 | -0.0415 | 139.1364
7 | 0.9661 | 0.00695 | -0.04 | 139.0072
7.5 | 1.012 | 0.00725 | -0.0381 | 139.5862
8.5 | 1.1659 | 0.00851 | -0.0488 | 137.0035
9 | 1.2223 | 0.00902 | -0.0494 | 135.51
9.5 | 1.2706 | 0.00944 | -0.0483 | 134.5975
10 | 1.3179 | 0.00993 | -0.0469 | 132.719
10.5 | 1.365 | 0.01042 | -0.0456 | 130.9981
11 | 1.4118 | 0.0109 | -0.0443 | 129.5229
11.5 | 1.4574 | 0.01142 | -0.0429 | 127.6182
12 | 1.5014 | 0.01201 | -0.0412 | 125.0125
12.5 | 1.5435 | 0.01266 | -0.0393 | 121.9194
13 | 1.5837 | 0.01339 | -0.0371 | 118.2748
13.5 | 1.6144 | 0.01415 | -0.033 | 114.0919
14 | 1.6459 | 0.01496 | -0.0295 | 110.0201
14.5 | 1.6751 | 0.01595 | -0.026 | 105.0219
15 | 1.7036 | 0.01703 | -0.0227 | 100.0352
16 | 1.7534 | 0.01982 | -0.0162 | 88.4662
16.5 | 1.7793 | 0.02126 | -0.0136 | 83.6924
17 | 1.7957 | 0.02344 | -0.0105 | 76.6084
17.5 | 1.8105 | 0.0259 | -0.0077 | 69.9035
18 | 1.8254 | 0.0285 | -0.0054 | 64.0491
18.5 | 1.8349 | 0.03174 | -0.0034 | 57.8103
19 | 1.8411 | 0.03552 | -0.0018 | 51.8328
19.5 | 1.8435 | 0.04003 | -0.0009 | 46.053
20 | 1.8415 | 0.04537 | -0.0007 | 40.5885

## 123. Re 14M Mach 0.10 (1)
BIGFOIL.COM POLAR EXPORT
CB2012
CB2012 |  |  |  | Cl Max: | 1.343 | at alpha= | 11.5 | deg
JavaFoil+Calcfoil stall+Eppler ext transition |  |  |  | L/D Max: | 123.524 | at alpha= | 13 | deg
Re: | 14000000 |  |  | Cd Min: | 0.00721 | at alpha= | -3 | deg
Mach: | 0.1 |  |  | Cl=0 at alpha= | -2.2377 | deg
|  |  |  | @ Cl=0.1, Cd= | 0.0072433
|  |  |  | @ Cl=0.4, Cd= | 0.0074993
|  |  |  | @ Cl=0.6, Cd= | 0.007852
alpha (deg) | Cl | Cd | Cm | Cl/Cd
-16.5 | -0.644 | 0.10978 | -0.021 | -5.866
-16 | -0.667 | 0.10395 | -0.022 | -6.416
-15.5 | -0.695 | 0.09058 | -0.024 | -7.668
-15 | -0.72 | 0.07989 | -0.025 | -9.011
-14.5 | -0.742 | 0.07059 | -0.027 | -10.519
-14 | -0.779 | 0.0511 | -0.03 | -15.236
-13.5 | -0.801 | 0.04176 | -0.031 | -19.173
-13 | -0.833 | 0.02821 | -0.034 | -29.525
-12.5 | -0.875 | 0.01587 | -0.036 | -55.107
-12 | -0.89 | 0.01228 | -0.038 | -72.531
-11.5 | -0.894 | 0.01095 | -0.039 | -81.612
-11 | -0.872 | 0.01023 | -0.04 | -85.311
-10.5 | -0.846 | 0.0098 | -0.04 | -86.309
-10 | -0.815 | 0.00946 | -0.041 | -86.205
-9.5 | -0.78 | 0.0091 | -0.041 | -85.739
-9 | -0.741 | 0.0088 | -0.042 | -84.254
-8.5 | -0.699 | 0.00862 | -0.043 | -81.114
-8 | -0.653 | 0.00842 | -0.043 | -77.638
-7.5 | -0.605 | 0.00826 | -0.044 | -73.226
-7 | -0.553 | 0.00809 | -0.044 | -68.437
-6.5 | -0.5 | 0.0079 | -0.045 | -63.242
-6 | -0.444 | 0.00781 | -0.045 | -56.858
-5.5 | -0.388 | 0.00772 | -0.046 | -50.232
-5 | -0.33 | 0.00767 | -0.047 | -43.007
-4.5 | -0.271 | 0.00762 | -0.047 | -35.646
-4 | -0.212 | 0.00745 | -0.048 | -28.477
-3.5 | -0.152 | 0.00732 | -0.048 | -20.808
-3 | -0.092 | 0.00721 | -0.049 | -12.79
-2.5 | -0.032 | 0.00724 | -0.049 | -4.388
-2 | 0.029 | 0.00722 | -0.05 | 3.992
-1.5 | 0.09 | 0.00724 | -0.051 | 12.363
-1 | 0.15 | 0.00726 | -0.051 | 20.686
-0.5 | 0.211 | 0.00734 | -0.052 | 28.726
0 | 0.272 | 0.00737 | -0.052 | 36.848
0.5 | 0.332 | 0.00743 | -0.053 | 44.755
1 | 0.393 | 0.00749 | -0.053 | 52.422
1.5 | 0.453 | 0.00757 | -0.054 | 59.849
2 | 0.514 | 0.00767 | -0.055 | 66.998
2.5 | 0.574 | 0.0078 | -0.055 | 73.563
3 | 0.634 | 0.00792 | -0.056 | 80.083
3.5 | 0.694 | 0.00799 | -0.056 | 86.773
4 | 0.753 | 0.00809 | -0.057 | 93.058
4.5 | 0.813 | 0.00827 | -0.058 | 98.276
5 | 0.871 | 0.0085 | -0.058 | 102.558
5.5 | 0.93 | 0.00873 | -0.059 | 106.442
6 | 0.987 | 0.00906 | -0.059 | 108.842
6.5 | 1.041 | 0.00942 | -0.06 | 110.528
7 | 1.094 | 0.00978 | -0.061 | 111.852
7.5 | 1.143 | 0.01036 | -0.061 | 110.333
8 | 1.188 | 0.0112 | -0.062 | 106.09
8.5 | 1.228 | 0.01162 | -0.062 | 105.631
9 | 1.263 | 0.01197 | -0.063 | 105.536
9.5 | 1.292 | 0.01248 | -0.063 | 103.518
10 | 1.315 | 0.01305 | -0.064 | 100.753
10.5 | 1.331 | 0.01381 | -0.064 | 96.391
11 | 1.341 | 0.0145 | -0.065 | 92.507
11.5 | 1.343 | 0.01524 | -0.066 | 88.131
12 | 1.339 | 0.01596 | -0.066 | 83.881
12.5 | 1.309 | 0.01183 | -0.066 | 110.657
13 | 1.282 | 0.01038 | -0.066 | 123.524
13.5 | 1.252 | 0.01847 | -0.066 | 67.795
14 | 1.216 | 0.02036 | -0.066 | 59.735
14.5 | 1.178 | 0.0219 | -0.066 | 53.815
15 | 1.133 | 0.02448 | -0.066 | 46.311
15.5 | 1.085 | 0.02768 | -0.066 | 39.194
16 | 1.028 | 0.03409 | -0.065 | 30.143
16.5 | 0.973 | 0.04033 | -0.064 | 24.126

## 124. Re 14M Mach 0.10 (2)
BIGFOIL.COM POLAR EXPORT
CB2012
CB2012 |  |  |  | Cl Max: | 1.8306 | at alpha= | 19 | deg
XFOIL ncrit=9 |  |  |  | L/D Max: | 139.968 | at alpha= | 6 | deg
Re: | 14000000 |  |  | Cd Min: | 0.05048 | at alpha= | 20 | deg
Mach: | 0.1 |  |  | Cl=0 at alpha= | -2.2123 | deg
|  |  |  | @ Cl=0.1, Cd= | 0.0049816
|  |  |  | @ Cl=0.4, Cd= | 0.0050788
|  |  |  | @ Cl=0.6, Cd= | 0.0052777
alpha (deg) | Cl | Cd | Cm | Cl/Cd
-14 | -1.2307 | 0.0119 | -0.0727 | -103.4202
-13.5 | -1.1896 | 0.01116 | -0.0701 | -106.595
-13 | -1.145 | 0.01051 | -0.068 | -108.9439
-12.5 | -1.0988 | 0.00991 | -0.0662 | -110.8779
-12 | -1.0504 | 0.0094 | -0.0648 | -111.7447
-11.5 | -0.9998 | 0.00899 | -0.0637 | -111.2125
-11 | -0.9483 | 0.00859 | -0.0627 | -110.3958
-10.5 | -0.8972 | 0.00816 | -0.0617 | -109.951
-10 | -0.8448 | 0.00781 | -0.0609 | -108.169
-9.5 | -0.7913 | 0.00751 | -0.0603 | -105.3662
-9 | -0.7376 | 0.00725 | -0.0597 | -101.7379
-8.5 | -0.6838 | 0.007 | -0.0591 | -97.6857
-8 | -0.6301 | 0.00671 | -0.0584 | -93.9046
-7.5 | -0.5759 | 0.00645 | -0.0579 | -89.2868
-7 | -0.5211 | 0.00625 | -0.0575 | -83.376
-6.5 | -0.4662 | 0.00608 | -0.0571 | -76.6776
-6 | -0.4119 | 0.00589 | -0.0566 | -69.9321
-5.5 | -0.3573 | 0.00576 | -0.0561 | -62.0312
-5 | -0.3027 | 0.00561 | -0.0557 | -53.9572
-4.5 | -0.2481 | 0.00548 | -0.0552 | -45.2737
-4 | -0.1939 | 0.00534 | -0.0547 | -36.3109
-3.5 | -0.1397 | 0.00524 | -0.0542 | -26.6603
-3 | -0.0852 | 0.00517 | -0.0537 | -16.4797
-2.5 | -0.0313 | 0.00511 | -0.0532 | -6.1252
-2 | 0.0231 | 0.00506 | -0.0527 | 4.5652
-1.5 | 0.0771 | 0.00499 | -0.0522 | 15.4509
-1 | 0.1317 | 0.00497 | -0.0518 | 26.499
-0.5 | 0.1862 | 0.00497 | -0.0514 | 37.4648
0 | 0.2404 | 0.00497 | -0.0509 | 48.3702
0.5 | 0.2943 | 0.00501 | -0.0504 | 58.7425
1 | 0.3487 | 0.00506 | -0.05 | 68.913
1.5 | 0.4033 | 0.00508 | -0.0496 | 79.3898
2 | 0.4571 | 0.00512 | -0.0491 | 89.2773
2.5 | 0.5108 | 0.00515 | -0.0486 | 99.1845
3 | 0.5639 | 0.00523 | -0.048 | 107.8203
3.5 | 0.6169 | 0.0053 | -0.0473 | 116.3962
4 | 0.67 | 0.00541 | -0.0467 | 123.8447
4.5 | 0.7218 | 0.00554 | -0.0459 | 130.2888
5 | 0.7733 | 0.00571 | -0.0449 | 135.4291
5.5 | 0.8247 | 0.00594 | -0.044 | 138.8384
6 | 0.8748 | 0.00625 | -0.0428 | 139.968
6.5 | 0.9235 | 0.00663 | -0.0414 | 139.2911
7 | 0.9713 | 0.00699 | -0.0398 | 138.9557
7.5 | 1.0174 | 0.00729 | -0.0378 | 139.561
8.5 | 1.1609 | 0.00854 | -0.0457 | 135.9368
9 | 1.2297 | 0.0091 | -0.049 | 135.1319
9.5 | 1.2782 | 0.00954 | -0.0476 | 133.9832
10 | 1.3258 | 0.01003 | -0.0462 | 132.1834
11 | 1.4204 | 0.01102 | -0.0434 | 128.8929
11.5 | 1.466 | 0.01159 | -0.0417 | 126.4884
12 | 1.5098 | 0.01221 | -0.0398 | 123.6527
12.5 | 1.5518 | 0.0129 | -0.0376 | 120.2946
13 | 1.5884 | 0.01364 | -0.0344 | 116.4516
13.5 | 1.6193 | 0.01446 | -0.0303 | 111.9848
14 | 1.6505 | 0.01537 | -0.0267 | 107.3845
14.5 | 1.6788 | 0.01648 | -0.023 | 101.8689
15 | 1.7074 | 0.01765 | -0.0197 | 96.7365
15.5 | 1.7347 | 0.01896 | -0.0166 | 91.4926
16 | 1.7556 | 0.02075 | -0.0131 | 84.6072
16.5 | 1.7811 | 0.02235 | -0.0105 | 79.6913
17 | 1.7951 | 0.02485 | -0.0072 | 72.2374
17.5 | 1.8074 | 0.02769 | -0.0045 | 65.2727
18 | 1.8204 | 0.03068 | -0.0024 | 59.3351
18.5 | 1.8274 | 0.03439 | -0.0005 | 53.1375
19 | 1.8306 | 0.03884 | 0.0006 | 47.1318
19.5 | 1.8284 | 0.0442 | 0.001 | 41.3665
20 | 1.8218 | 0.05048 | 0.0006 | 36.0895

## 125. Re 14M Mach 0.25 (1)
BIGFOIL.COM POLAR EXPORT
CB2012
CB2012 |  |  |  | Cl Max: | 1.308 | at alpha= | 10 | deg
JavaFoil+Calcfoil stall+Eppler ext transition |  |  |  | L/D Max: | 117.552 | at alpha= | 12 | deg
Re: | 14000000 |  |  | Cd Min: | 0.00732 | at alpha= | -3 | deg
Mach: | 0.25 |  |  | Cl=0 at alpha= | -2.2381 | deg
|  |  |  | @ Cl=0.1, Cd= | 0.0073439
|  |  |  | @ Cl=0.4, Cd= | 0.0076056
|  |  |  | @ Cl=0.6, Cd= | 0.0079813
alpha (deg) | Cl | Cd | Cm | Cl/Cd
-16 | -0.342 | 0.12865 | -0.018 | -2.662
-15.5 | -0.404 | 0.12001 | -0.019 | -3.368
-15 | -0.46 | 0.11358 | -0.019 | -4.05
-14.5 | -0.513 | 0.10362 | -0.02 | -4.946
-14 | -0.562 | 0.09215 | -0.022 | -6.097
-13.5 | -0.606 | 0.0826 | -0.024 | -7.334
-13 | -0.652 | 0.06629 | -0.028 | -9.839
-12.5 | -0.687 | 0.05709 | -0.029 | -12.026
-12 | -0.735 | 0.03732 | -0.033 | -19.694
-11.5 | -0.8 | 0.01657 | -0.038 | -48.242
-11 | -0.823 | 0.00952 | -0.04 | -86.369
-10.5 | -0.821 | 0.01083 | -0.041 | -75.872
-10 | -0.801 | 0.01004 | -0.042 | -79.845
-9.5 | -0.775 | 0.00963 | -0.043 | -80.456
-9 | -0.742 | 0.00925 | -0.043 | -80.298
-8.5 | -0.704 | 0.00897 | -0.044 | -78.535
-8 | -0.662 | 0.00873 | -0.044 | -75.829
-7.5 | -0.615 | 0.00857 | -0.045 | -71.779
-7 | -0.564 | 0.00836 | -0.045 | -67.522
-6.5 | -0.51 | 0.00811 | -0.046 | -62.953
-6 | -0.455 | 0.00798 | -0.047 | -56.975
-5.5 | -0.397 | 0.00789 | -0.047 | -50.325
-5 | -0.338 | 0.00781 | -0.048 | -43.313
-4.5 | -0.279 | 0.00774 | -0.048 | -35.966
-4 | -0.218 | 0.00767 | -0.049 | -28.414
-3.5 | -0.157 | 0.00745 | -0.05 | -21.02
-3 | -0.095 | 0.00732 | -0.05 | -12.947
-2.5 | -0.033 | 0.00734 | -0.051 | -4.448
-2 | 0.03 | 0.00732 | -0.051 | 4.048
-1.5 | 0.092 | 0.00734 | -0.052 | 12.532
-1 | 0.154 | 0.00737 | -0.053 | 20.952
-0.5 | 0.217 | 0.00744 | -0.053 | 29.113
0 | 0.279 | 0.00748 | -0.054 | 37.313
0.5 | 0.341 | 0.00754 | -0.054 | 45.268
1 | 0.404 | 0.00761 | -0.055 | 53.018
1.5 | 0.466 | 0.0077 | -0.056 | 60.519
2 | 0.528 | 0.0078 | -0.056 | 67.609
2.5 | 0.589 | 0.00796 | -0.057 | 74.098
3 | 0.651 | 0.00808 | -0.057 | 80.609
3.5 | 0.713 | 0.00816 | -0.058 | 87.335
4 | 0.774 | 0.00829 | -0.059 | 93.368
4.5 | 0.835 | 0.00849 | -0.059 | 98.319
5 | 0.895 | 0.00873 | -0.06 | 102.535
5.5 | 0.954 | 0.009 | -0.06 | 106.075
6 | 1.012 | 0.00938 | -0.061 | 107.949
6.5 | 1.068 | 0.00977 | -0.062 | 109.33
7 | 1.121 | 0.0102 | -0.062 | 109.872
7.5 | 1.169 | 0.01131 | -0.063 | 103.368
8 | 1.212 | 0.01169 | -0.063 | 103.628
8.5 | 1.248 | 0.0122 | -0.064 | 102.24
9 | 1.277 | 0.0127 | -0.065 | 100.559
9.5 | 1.297 | 0.01336 | -0.065 | 97.074
10 | 1.308 | 0.0141 | -0.066 | 92.75
10.5 | 1.308 | 0.01499 | -0.066 | 87.253
11 | 1.297 | 0.016 | -0.067 | 81.063
11.5 | 1.257 | 0.01195 | -0.066 | 105.211
12 | 1.215 | 0.01034 | -0.067 | 117.552
12.5 | 1.162 | 0.01871 | -0.067 | 62.13
13 | 1.098 | 0.02069 | -0.067 | 53.093
13.5 | 1.025 | 0.0227 | -0.067 | 45.161
14 | 0.938 | 0.02683 | -0.066 | 34.962
14.5 | 0.843 | 0.03264 | -0.065 | 25.817
15 | 0.749 | 0.03682 | -0.065 | 20.335

## 126. Re 14M Mach 0.25 (2)
BIGFOIL.COM POLAR EXPORT
CB2012
CB2012 |  |  |  | Cl Max: | 1.7591 | at alpha= | 16.5 | deg
XFOIL ncrit=9 |  |  |  | L/D Max: | 141.808 | at alpha= | 6 | deg
Re: | 14000000 |  |  | Cd Min: | 0.19641 | at alpha= | -20 | deg
Mach: | 0.25 |  |  | Cl=0 at alpha= | -2.2096 | deg
|  |  |  | @ Cl=0.1, Cd= | 0.0050026
|  |  |  | @ Cl=0.4, Cd= | 0.0051046
|  |  |  | @ Cl=0.6, Cd= | 0.0053051
alpha (deg) | Cl | Cd | Cm | Cl/Cd
-20 | -0.7838 | 0.19641 | 0.0217 | -3.9906
-19.5 | -0.824 | 0.17598 | 0.0097 | -4.6824
-19 | -0.9585 | 0.13941 | -0.0136 | -6.8754
-18.5 | -1.1399 | 0.10167 | -0.0393 | -11.2118
-18 | -1.3047 | 0.07117 | -0.0604 | -18.3322
-17.5 | -1.3981 | 0.05069 | -0.0753 | -27.5814
-17 | -1.4469 | 0.03674 | -0.0861 | -39.3821
-16.5 | -1.4722 | 0.02838 | -0.0899 | -51.8746
-16 | -1.4791 | 0.02368 | -0.0882 | -62.462
-15.5 | -1.4773 | 0.02079 | -0.0828 | -71.0582
-15 | -1.4335 | 0.01843 | -0.0817 | -77.7808
-13.5 | -1.227 | 0.01335 | -0.0873 | -91.9101
-13 | -1.1869 | 0.01238 | -0.0828 | -95.8724
-12.5 | -1.143 | 0.01141 | -0.0791 | -100.1753
-11.5 | -1.0444 | 0.00987 | -0.0734 | -105.8156
-11 | -0.992 | 0.00921 | -0.0712 | -107.709
-10.5 | -0.9368 | 0.00876 | -0.0694 | -106.9406
-10 | -0.8819 | 0.00829 | -0.0677 | -106.3812
-9.5 | -0.826 | 0.00786 | -0.0663 | -105.0891
-9 | -0.7692 | 0.00753 | -0.065 | -102.1514
-8.5 | -0.7124 | 0.00724 | -0.0639 | -98.3978
-8 | -0.6555 | 0.00695 | -0.0628 | -94.3165
-7.5 | -0.5987 | 0.00664 | -0.0619 | -90.1657
-7 | -0.5415 | 0.00638 | -0.061 | -84.8746
-6.5 | -0.4841 | 0.00618 | -0.0603 | -78.3333
-6 | -0.4269 | 0.00601 | -0.0595 | -71.0316
-5.5 | -0.3704 | 0.00583 | -0.0588 | -63.5334
-5 | -0.3134 | 0.00569 | -0.0581 | -55.0791
-4.5 | -0.2568 | 0.00553 | -0.0575 | -46.4376
-4 | -0.2004 | 0.0054 | -0.0568 | -37.1111
-3.5 | -0.1444 | 0.00528 | -0.0561 | -27.3485
-3 | -0.0882 | 0.0052 | -0.0555 | -16.9615
-2.5 | -0.0327 | 0.00513 | -0.0548 | -6.3743
-2 | 0.0236 | 0.00508 | -0.0543 | 4.6457
-1.5 | 0.0793 | 0.00501 | -0.0537 | 15.8283
-1 | 0.1356 | 0.00499 | -0.0532 | 27.1743
-0.5 | 0.1918 | 0.00499 | -0.0527 | 38.4369
0 | 0.2475 | 0.00499 | -0.0522 | 49.5992
0.5 | 0.3031 | 0.00503 | -0.0516 | 60.2584
1 | 0.3591 | 0.00509 | -0.0511 | 70.5501
1.5 | 0.4153 | 0.00511 | -0.0507 | 81.272
2 | 0.4707 | 0.00516 | -0.0501 | 91.2209
2.5 | 0.526 | 0.0052 | -0.0494 | 101.1538
3 | 0.581 | 0.00527 | -0.0487 | 110.2467
3.5 | 0.6352 | 0.00537 | -0.0479 | 118.2868
4 | 0.6902 | 0.00548 | -0.0471 | 125.9489
4.5 | 0.744 | 0.0056 | -0.0461 | 132.8571
5 | 0.7968 | 0.00581 | -0.0448 | 137.1429
5.5 | 0.8499 | 0.00605 | -0.0436 | 140.4793
6 | 0.9019 | 0.00636 | -0.0422 | 141.8082
6.5 | 0.9518 | 0.00676 | -0.0403 | 140.7988
7 | 1.0003 | 0.00716 | -0.0381 | 139.7067
7.5 | 1.046 | 0.00753 | -0.0353 | 138.911
8.5 | 1.2031 | 0.00898 | -0.0442 | 133.9755
9 | 1.2694 | 0.00953 | -0.0458 | 133.2004
9.5 | 1.3196 | 0.01005 | -0.0438 | 131.3035
10 | 1.3696 | 0.01058 | -0.0418 | 129.4518
10.5 | 1.4186 | 0.01115 | -0.0396 | 127.2287
11 | 1.4659 | 0.0118 | -0.037 | 124.2288
11.5 | 1.5108 | 0.01257 | -0.0342 | 120.1909
12 | 1.5474 | 0.01334 | -0.0297 | 115.997
12.5 | 1.582 | 0.01423 | -0.0251 | 111.1736
13 | 1.6144 | 0.01533 | -0.0206 | 105.3098
13.5 | 1.6413 | 0.01682 | -0.0158 | 97.5803
14 | 1.6674 | 0.01848 | -0.0114 | 90.2273
14.5 | 1.6883 | 0.02058 | -0.007 | 82.036
15 | 1.7177 | 0.02232 | -0.0037 | 76.9579
15.5 | 1.7371 | 0.02485 | -0.0002 | 69.9034
16 | 1.742 | 0.02868 | 0.0034 | 60.7392
16.5 | 1.7591 | 0.03193 | 0.0057 | 55.0924
17 | 1.7472 | 0.03801 | 0.0076 | 45.9669
17.5 | 1.7328 | 0.04512 | 0.0079 | 38.4043
18 | 1.7216 | 0.05256 | 0.0071 | 32.7549
18.5 | 1.6916 | 0.06274 | 0.0044 | 26.9621
19 | 1.6557 | 0.07426 | 0.0003 | 22.296
19.5 | 1.6111 | 0.08742 | -0.0051 | 18.4294
20 | 1.5578 | 0.10232 | -0.0119 | 15.2248

## 127. Re 14M Mach 0.50 (1)
BIGFOIL.COM POLAR EXPORT
CB2012
CB2012 |  |  |  | Cl Max: | 1.255 | at alpha= | 7.5 | deg
JavaFoil+Calcfoil stall+Eppler ext transition |  |  |  | L/D Max: | 102.053 | at alpha= | 5.5 | deg
Re: | 14000000 |  |  | Cd Min: | 0.00778 | at alpha= | -2.5 | deg
Mach: | 0.5 |  |  | Cl=0 at alpha= | -2.2391 | deg
|  |  |  | @ Cl=0.1, Cd= | 0.0077904
|  |  |  | @ Cl=0.4, Cd= | 0.0081213
|  |  |  | @ Cl=0.6, Cd= | 0.0084751
alpha (deg) | Cl | Cd | Cm | Cl/Cd
-20 | -0.988 | 0.16636 | -0.023 | -5.938
-19.5 | -0.961 | 0.16071 | -0.023 | -5.978
-19 | -0.934 | 0.16187 | -0.023 | -5.769
-18.5 | -0.907 | 0.15277 | -0.023 | -5.935
-18 | -0.88 | 0.15246 | -0.024 | -5.769
-17.5 | -0.853 | 0.13891 | -0.024 | -6.139
-17 | -0.826 | 0.13012 | -0.024 | -6.351
-16.5 | -0.802 | 0.11801 | -0.025 | -6.795
-16 | -0.776 | 0.10909 | -0.026 | -7.113
-15.5 | -0.748 | 0.10492 | -0.026 | -7.125
-15 | -0.718 | 0.10104 | -0.026 | -7.105
-14.5 | -0.689 | 0.09836 | -0.026 | -7.007
-14 | -0.66 | 0.096 | -0.026 | -6.872
-13.5 | -0.63 | 0.09281 | -0.025 | -6.788
-13 | -0.6 | 0.09027 | -0.024 | -6.647
-12.5 | -0.572 | 0.09305 | -0.024 | -6.151
-12 | -0.544 | 0.09127 | -0.024 | -5.964
-11.5 | -0.519 | 0.07689 | -0.026 | -6.751
-11 | -0.494 | 0.06901 | -0.028 | -7.156
-10.5 | -0.477 | 0.05393 | -0.033 | -8.842
-10 | -0.474 | 0.03195 | -0.04 | -14.842
-9.5 | -0.406 | 0.06466 | -0.024 | -6.272
-9 | -0.384 | 0.0526 | -0.031 | -7.306
-8.5 | -0.411 | 0.0153 | -0.046 | -26.851
-8 | -0.334 | 0.04118 | -0.035 | -8.112
-7.5 | -0.588 | 0.01044 | -0.05 | -56.364
-7 | -0.578 | 0.00984 | -0.051 | -58.773
-6.5 | -0.541 | 0.00932 | -0.051 | -58.049
-6 | -0.491 | 0.00892 | -0.052 | -55.106
-5.5 | -0.435 | 0.00876 | -0.053 | -49.639
-5 | -0.373 | 0.00855 | -0.053 | -43.635
-4.5 | -0.309 | 0.00834 | -0.054 | -37.043
-4 | -0.242 | 0.00823 | -0.055 | -29.438
-3.5 | -0.174 | 0.00797 | -0.055 | -21.895
-3 | -0.106 | 0.00789 | -0.056 | -13.401
-2.5 | -0.036 | 0.00778 | -0.057 | -4.683
-2 | 0.033 | 0.0078 | -0.057 | 4.245
-1.5 | 0.103 | 0.00779 | -0.058 | 13.201
-1 | 0.172 | 0.00782 | -0.059 | 22.047
-0.5 | 0.242 | 0.00794 | -0.059 | 30.503
0 | 0.312 | 0.00799 | -0.06 | 39.04
0.5 | 0.382 | 0.00809 | -0.061 | 47.178
1 | 0.451 | 0.00821 | -0.061 | 54.962
1.5 | 0.52 | 0.00829 | -0.062 | 62.722
2 | 0.589 | 0.00844 | -0.063 | 69.856
2.5 | 0.658 | 0.00866 | -0.063 | 75.992
3 | 0.727 | 0.00885 | -0.064 | 82.16
3.5 | 0.795 | 0.00899 | -0.065 | 88.48
4 | 0.863 | 0.00919 | -0.066 | 93.893
4.5 | 0.93 | 0.00957 | -0.066 | 97.173
5 | 0.996 | 0.00993 | -0.067 | 100.334
5.5 | 1.061 | 0.01039 | -0.068 | 102.053
6 | 1.122 | 0.01101 | -0.068 | 101.966
6.5 | 1.177 | 0.01165 | -0.069 | 101.041
7 | 1.224 | 0.01327 | -0.069 | 92.299
7.5 | 1.255 | 0.01415 | -0.07 | 88.66
8 | 1.249 | 0.01531 | -0.071 | 81.593
8.5 | 1.161 | 0.01727 | -0.071 | 67.238
9 | 0.757 | 0.01814 | -0.07 | 41.741
9.5 | 0.789 | 0.01852 | -0.071 | 42.588
10 | 0.806 | 0.02346 | -0.07 | 34.362
10.5 | 0.829 | 0.02636 | -0.07 | 31.47
11 | 0.799 | 0.04896 | -0.062 | 16.309
11.5 | 0.868 | 0.03494 | -0.068 | 24.829
12 | 0.874 | 0.04571 | -0.065 | 19.125
12.5 | 0.864 | 0.06832 | -0.059 | 12.643

## 128. Re 14M Mach 0.50 (2)
BIGFOIL.COM POLAR EXPORT
CB2012
CB2012 |  |  |  | Cl Max: | 1.4577 | at alpha= | 9.5 | deg
XFOIL ncrit=9 |  |  |  | L/D Max: | 147.805 | at alpha= | 6 | deg
Re: | 14000000 |  |  | Cd Min: | 0.11628 | at alpha= | -13.5 | deg
Mach: | 0.5 |  |  | Cl=0 at alpha= | -2.197 | deg
|  |  |  | @ Cl=0.1, Cd= | 0.0051282
|  |  |  | @ Cl=0.4, Cd= | 0.0052433
|  |  |  | @ Cl=0.6, Cd= | 0.0054305
alpha (deg) | Cl | Cd | Cm | Cl/Cd
-13.5 | -0.6588 | 0.11628 | -0.0329 | -5.6656
-13 | -0.6632 | 0.10485 | -0.0415 | -6.3252
-12.5 | -0.6714 | 0.09506 | -0.047 | -7.0629
-12 | -0.6701 | 0.08268 | -0.0599 | -8.1047
-11.5 | -0.6822 | 0.07264 | -0.0671 | -9.3915
-11 | -0.6982 | 0.06225 | -0.0746 | -11.2161
-10.5 | -0.714 | 0.05151 | -0.0825 | -13.8614
-10 | -0.7235 | 0.03711 | -0.0977 | -19.4961
-9.5 | -0.7186 | 0.02197 | -0.125 | -32.7082
-9 | -0.7657 | 0.01769 | -0.1119 | -43.2843
-8.5 | -0.7711 | 0.01363 | -0.1017 | -56.5737
-8 | -0.768 | 0.00907 | -0.0898 | -84.6748
-7.5 | -0.7067 | 0.00788 | -0.084 | -89.6827
-7 | -0.638 | 0.00726 | -0.0801 | -87.8788
-6.5 | -0.5686 | 0.00683 | -0.0769 | -83.2504
-6 | -0.4994 | 0.00649 | -0.0743 | -76.9492
-5.5 | -0.4311 | 0.00625 | -0.072 | -68.976
-5 | -0.3637 | 0.00603 | -0.0699 | -60.3151
-4.5 | -0.2968 | 0.00585 | -0.0682 | -50.735
-4 | -0.231 | 0.00568 | -0.0666 | -40.669
-3.5 | -0.1661 | 0.00551 | -0.0651 | -30.1452
-3 | -0.1022 | 0.00537 | -0.0637 | -19.0317
-2.5 | -0.0386 | 0.00527 | -0.0624 | -7.3245
-2 | 0.0251 | 0.00519 | -0.0613 | 4.8362
-1.5 | 0.0883 | 0.00513 | -0.0602 | 17.2125
-1 | 0.1518 | 0.00512 | -0.0593 | 29.6484
-0.5 | 0.2159 | 0.0051 | -0.0585 | 42.3333
0 | 0.2788 | 0.00511 | -0.0576 | 54.5597
0.5 | 0.3414 | 0.00515 | -0.0566 | 66.2913
1 | 0.4042 | 0.00525 | -0.0556 | 76.9905
1.5 | 0.4676 | 0.0053 | -0.0547 | 88.2264
2 | 0.5301 | 0.00535 | -0.0536 | 99.0841
2.5 | 0.5928 | 0.00542 | -0.0523 | 109.3727
3 | 0.6547 | 0.00551 | -0.0509 | 118.8203
3.5 | 0.7164 | 0.00564 | -0.0492 | 127.0213
4 | 0.778 | 0.0058 | -0.0474 | 134.1379
4.5 | 0.8383 | 0.00599 | -0.0451 | 139.9499
5 | 0.899 | 0.00621 | -0.0427 | 144.7665
5.5 | 0.9577 | 0.00655 | -0.0397 | 146.2137
6 | 1.0169 | 0.00688 | -0.0365 | 147.8052
6.5 | 1.0692 | 0.0074 | -0.0319 | 144.4865
7 | 1.1141 | 0.00798 | -0.0257 | 139.6115
7.5 | 1.2025 | 0.0091 | -0.0282 | 132.1429
8 | 1.3004 | 0.00998 | -0.0313 | 130.3006
8.5 | 1.3699 | 0.01077 | -0.0285 | 127.1959
9 | 1.4172 | 0.01168 | -0.0215 | 121.3356
9.5 | 1.4577 | 0.01312 | -0.0138 | 111.1052

## 129. Re 16M Mach 0.00 (1)
BIGFOIL.COM POLAR EXPORT
CB2012
CB2012 |  |  |  | Cl Max: | 1.351 | at alpha= | 11.5 | deg
JavaFoil+Calcfoil stall+Eppler ext transition |  |  |  | L/D Max: | 117.993 | at alpha= | 12.5 | deg
Re: | 16000000 |  |  | Cd Min: | 0.00718 | at alpha= | -1.5 | deg
Mach: | 0 |  |  | Cl=0 at alpha= | -2.2377 | deg
|  |  |  | @ Cl=0.1, Cd= | 0.0071892
|  |  |  | @ Cl=0.4, Cd= | 0.0074675
|  |  |  | @ Cl=0.6, Cd= | 0.0078128
alpha (deg) | Cl | Cd | Cm | Cl/Cd
-17 | -0.661 | 0.11446 | -0.021 | -5.776
-16.5 | -0.686 | 0.10319 | -0.022 | -6.646
-16 | -0.706 | 0.09708 | -0.023 | -7.269
-15.5 | -0.732 | 0.08268 | -0.025 | -8.858
-15 | -0.756 | 0.07098 | -0.026 | -10.656
-14.5 | -0.779 | 0.06044 | -0.028 | -12.88
-14 | -0.821 | 0.03851 | -0.031 | -21.311
-13.5 | -0.853 | 0.02622 | -0.033 | -32.523
-13 | -0.875 | 0.0193 | -0.035 | -45.321
-12.5 | -0.891 | 0.0147 | -0.037 | -60.64
-12 | -0.916 | 0.01131 | -0.039 | -80.969
-11.5 | -0.9 | 0.01051 | -0.039 | -85.647
-11 | -0.876 | 0.00996 | -0.04 | -88.015
-10.5 | -0.848 | 0.0095 | -0.04 | -89.25
-10 | -0.816 | 0.00916 | -0.041 | -89.062
-9.5 | -0.78 | 0.0089 | -0.041 | -87.698
-9 | -0.741 | 0.00871 | -0.042 | -85.008
-8.5 | -0.698 | 0.00849 | -0.042 | -82.165
-8 | -0.652 | 0.00829 | -0.043 | -78.635
-7.5 | -0.603 | 0.00813 | -0.043 | -74.167
-7 | -0.551 | 0.00794 | -0.044 | -69.465
-6.5 | -0.498 | 0.00787 | -0.045 | -63.247
-6 | -0.442 | 0.00778 | -0.045 | -56.868
-5.5 | -0.386 | 0.00767 | -0.046 | -50.294
-5 | -0.328 | 0.00761 | -0.046 | -43.141
-4.5 | -0.27 | 0.00753 | -0.047 | -35.873
-4 | -0.211 | 0.00743 | -0.047 | -28.428
-3.5 | -0.152 | 0.00729 | -0.048 | -20.808
-3 | -0.092 | 0.00721 | -0.049 | -12.734
-2.5 | -0.032 | 0.00721 | -0.049 | -4.385
-2 | 0.029 | 0.00719 | -0.05 | 3.992
-1.5 | 0.089 | 0.00718 | -0.05 | 12.409
-1 | 0.149 | 0.00723 | -0.051 | 20.673
-0.5 | 0.21 | 0.00729 | -0.051 | 28.766
0 | 0.27 | 0.00731 | -0.052 | 36.978
0.5 | 0.331 | 0.0074 | -0.053 | 44.666
1 | 0.391 | 0.00746 | -0.053 | 52.365
1.5 | 0.451 | 0.00751 | -0.054 | 60.056
2 | 0.511 | 0.0076 | -0.054 | 67.258
2.5 | 0.571 | 0.00775 | -0.055 | 73.634
3 | 0.631 | 0.00788 | -0.056 | 80.071
3.5 | 0.69 | 0.00795 | -0.056 | 86.865
4 | 0.75 | 0.00804 | -0.057 | 93.185
4.5 | 0.809 | 0.00823 | -0.057 | 98.221
5 | 0.867 | 0.00849 | -0.058 | 102.13
5.5 | 0.925 | 0.0087 | -0.058 | 106.311
6 | 0.982 | 0.00898 | -0.059 | 109.383
6.5 | 1.036 | 0.0093 | -0.06 | 111.389
7 | 1.089 | 0.0097 | -0.06 | 112.32
7.5 | 1.139 | 0.01012 | -0.061 | 112.542
8 | 1.183 | 0.01091 | -0.061 | 108.485
8.5 | 1.224 | 0.01138 | -0.062 | 107.56
9 | 1.26 | 0.01174 | -0.062 | 107.326
9.5 | 1.29 | 0.01217 | -0.063 | 105.998
10 | 1.315 | 0.01275 | -0.064 | 103.129
10.5 | 1.333 | 0.01339 | -0.064 | 99.571
11 | 1.345 | 0.01402 | -0.065 | 95.928
11.5 | 1.351 | 0.0147 | -0.065 | 91.855
12 | 1.35 | 0.01533 | -0.066 | 88.01
12.5 | 1.329 | 0.01126 | -0.066 | 117.993
13 | 1.307 | 0.01217 | -0.066 | 107.378
13.5 | 1.281 | 0.01756 | -0.066 | 72.961
14 | 1.252 | 0.0186 | -0.066 | 67.315
14.5 | 1.218 | 0.02032 | -0.066 | 59.944
15 | 1.18 | 0.02245 | -0.066 | 52.541
15.5 | 1.138 | 0.02498 | -0.066 | 45.551
16 | 1.087 | 0.0304 | -0.065 | 35.737
16.5 | 1.038 | 0.03523 | -0.065 | 29.467

## 130. Re 16M Mach 0.00 (2)
BIGFOIL.COM POLAR EXPORT
CB2012
CB2012 |  |  |  | Cl Max: | 1.8689 | at alpha= | 19.5 | deg
XFOIL ncrit=9 |  |  |  | L/D Max: | 140.498 | at alpha= | 7.5 | deg
Re: | 16000000 |  |  | Cd Min: | 0.04247 | at alpha= | 20 | deg
Mach: | 0 |  |  | Cl=0 at alpha= | -2.2061 | deg
|  |  |  | @ Cl=0.1, Cd= | 0.0049568
|  |  |  | @ Cl=0.4, Cd= | 0.0050785
|  |  |  | @ Cl=0.6, Cd= | 0.0052904
alpha (deg) | Cl | Cd | Cm | Cl/Cd
-14.5 | -1.2677 | 0.01192 | -0.0714 | -106.3507
-14 | -1.2277 | 0.01134 | -0.0689 | -108.2628
-13.5 | -1.1856 | 0.01063 | -0.0667 | -111.5334
-13 | -1.1399 | 0.01008 | -0.0651 | -113.0853
-12.5 | -1.0934 | 0.00951 | -0.0637 | -114.9737
-12 | -1.0445 | 0.00904 | -0.0626 | -115.542
-11.5 | -0.9941 | 0.00867 | -0.0617 | -114.6597
-11 | -0.9433 | 0.00831 | -0.0609 | -113.5138
-10.5 | -0.8922 | 0.0079 | -0.0601 | -112.9367
-10 | -0.84 | 0.00756 | -0.0594 | -111.1111
-9.5 | -0.7872 | 0.00729 | -0.0589 | -107.9835
-9 | -0.7341 | 0.00704 | -0.0584 | -104.2756
-8.5 | -0.6806 | 0.00681 | -0.0579 | -99.9413
-8 | -0.627 | 0.00656 | -0.0574 | -95.5793
-7.5 | -0.5732 | 0.00631 | -0.057 | -90.8399
-7 | -0.519 | 0.00611 | -0.0566 | -84.9427
-6.5 | -0.4646 | 0.00597 | -0.0563 | -77.8224
-6 | -0.4106 | 0.0058 | -0.0558 | -70.7931
-5.5 | -0.3564 | 0.00567 | -0.0554 | -62.8571
-5 | -0.3023 | 0.00555 | -0.055 | -54.4685
-4.5 | -0.2482 | 0.00542 | -0.0545 | -45.7934
-4 | -0.1941 | 0.00532 | -0.0541 | -36.485
-3.5 | -0.1402 | 0.00522 | -0.0536 | -26.8582
-3 | -0.0859 | 0.00515 | -0.0532 | -16.6796
-2 | 0.0223 | 0.00505 | -0.0523 | 4.4158
-1.5 | 0.0761 | 0.00497 | -0.0518 | 15.3119
-1 | 0.1306 | 0.00494 | -0.0515 | 26.4372
-0.5 | 0.1849 | 0.00494 | -0.0511 | 37.4291
0 | 0.2391 | 0.00497 | -0.0507 | 48.1087
0.5 | 0.2928 | 0.005 | -0.0502 | 58.56
1 | 0.3473 | 0.00503 | -0.0499 | 69.0457
1.5 | 0.4016 | 0.00508 | -0.0495 | 79.0551
2 | 0.4557 | 0.00511 | -0.0492 | 89.1781
2.5 | 0.5088 | 0.00515 | -0.0486 | 98.7961
3 | 0.5619 | 0.00524 | -0.0481 | 107.2328
3.5 | 0.6148 | 0.00531 | -0.0475 | 115.7815
4.5 | 0.7192 | 0.00556 | -0.0461 | 129.3525
5 | 0.771 | 0.00569 | -0.0453 | 135.5009
5.5 | 0.8216 | 0.00592 | -0.0443 | 138.7838
6 | 0.8719 | 0.00621 | -0.0433 | 140.4026
6.5 | 0.9203 | 0.0066 | -0.0419 | 139.4394
7 | 0.9694 | 0.0069 | -0.0407 | 140.4928
7.5 | 1.0158 | 0.00723 | -0.0389 | 140.4979
8 | 1.06 | 0.0076 | -0.0367 | 139.4737
9 | 1.2117 | 0.00878 | -0.0469 | 138.0068
9.5 | 1.2742 | 0.00925 | -0.0489 | 137.7514
10 | 1.3218 | 0.00972 | -0.0476 | 135.9877
11.5 | 1.4624 | 0.01118 | -0.0438 | 130.805
12 | 1.5067 | 0.01177 | -0.0421 | 128.0119
12.5 | 1.5492 | 0.01242 | -0.0402 | 124.7343
13 | 1.5903 | 0.01311 | -0.0382 | 121.3043
13.5 | 1.623 | 0.01388 | -0.0345 | 116.9308
14 | 1.6543 | 0.01465 | -0.0309 | 112.9215
14.5 | 1.6847 | 0.01555 | -0.0274 | 108.3408
15 | 1.7158 | 0.01645 | -0.0244 | 104.304
15.5 | 1.744 | 0.01757 | -0.0213 | 99.2601
16 | 1.7681 | 0.01899 | -0.0179 | 93.1069
16.5 | 1.7941 | 0.02038 | -0.0152 | 88.0324
17 | 1.8124 | 0.02236 | -0.012 | 81.0555
17.5 | 1.8289 | 0.0246 | -0.0091 | 74.3455
18 | 1.8451 | 0.02701 | -0.0067 | 68.3117
18.5 | 1.8565 | 0.02997 | -0.0045 | 61.9453
19 | 1.8642 | 0.03345 | -0.0026 | 55.7309
19.5 | 1.8689 | 0.03755 | -0.0014 | 49.771
20 | 1.8686 | 0.04247 | -0.0008 | 43.9981

## 131. Re 16M Mach 0.10 (1)
BIGFOIL.COM POLAR EXPORT
CB2012
CB2012 |  |  |  | Cl Max: | 1.343 | at alpha= | 11.5 | deg
JavaFoil+Calcfoil stall+Eppler ext transition |  |  |  | L/D Max: | 113.909 | at alpha= | 12.5 | deg
Re: | 16000000 |  |  | Cd Min: | 0.00719 | at alpha= | -1.5 | deg
Mach: | 0.1 |  |  | Cl=0 at alpha= | -2.2377 | deg
|  |  |  | @ Cl=0.1, Cd= | 0.0072
|  |  |  | @ Cl=0.4, Cd= | 0.0074858
|  |  |  | @ Cl=0.6, Cd= | 0.0078263
alpha (deg) | Cl | Cd | Cm | Cl/Cd
-17 | -0.62 | 0.1149 | -0.021 | -5.397
-16.5 | -0.644 | 0.10862 | -0.021 | -5.932
-16 | -0.668 | 0.10203 | -0.022 | -6.544
-15.5 | -0.695 | 0.08943 | -0.024 | -7.776
-15 | -0.722 | 0.07721 | -0.026 | -9.357
-14.5 | -0.746 | 0.06721 | -0.027 | -11.106
-14 | -0.785 | 0.04675 | -0.03 | -16.801
-13.5 | -0.819 | 0.03288 | -0.033 | -24.902
-13 | -0.843 | 0.02448 | -0.034 | -34.446
-12.5 | -0.871 | 0.01654 | -0.036 | -52.635
-12 | -0.895 | 0.00935 | -0.038 | -95.642
-11.5 | -0.894 | 0.01071 | -0.039 | -83.472
-11 | -0.872 | 0.01011 | -0.04 | -86.318
-10.5 | -0.846 | 0.00966 | -0.04 | -87.556
-10 | -0.815 | 0.00928 | -0.041 | -87.811
-9.5 | -0.78 | 0.009 | -0.041 | -86.696
-9 | -0.741 | 0.00878 | -0.042 | -84.456
-8.5 | -0.699 | 0.00855 | -0.043 | -81.766
-8 | -0.653 | 0.00834 | -0.043 | -78.362
-7.5 | -0.605 | 0.00815 | -0.044 | -74.264
-7 | -0.553 | 0.00796 | -0.044 | -69.476
-6.5 | -0.5 | 0.00789 | -0.045 | -63.353
-6 | -0.444 | 0.0078 | -0.045 | -56.946
-5.5 | -0.388 | 0.00769 | -0.046 | -50.387
-5 | -0.33 | 0.00764 | -0.047 | -43.184
-4.5 | -0.271 | 0.00755 | -0.047 | -35.957
-4 | -0.212 | 0.00745 | -0.048 | -28.494
-3.5 | -0.152 | 0.00731 | -0.048 | -20.862
-3 | -0.092 | 0.00722 | -0.049 | -12.766
-2.5 | -0.032 | 0.00723 | -0.049 | -4.394
-2 | 0.029 | 0.00721 | -0.05 | 4
-1.5 | 0.09 | 0.00719 | -0.051 | 12.444
-1 | 0.15 | 0.00725 | -0.051 | 20.732
-0.5 | 0.211 | 0.00731 | -0.052 | 28.845
0 | 0.272 | 0.00734 | -0.052 | 37.034
0.5 | 0.332 | 0.00742 | -0.053 | 44.785
1 | 0.393 | 0.00748 | -0.053 | 52.494
1.5 | 0.453 | 0.00753 | -0.054 | 60.195
2 | 0.514 | 0.00762 | -0.055 | 67.415
2.5 | 0.574 | 0.00777 | -0.055 | 73.806
3 | 0.634 | 0.0079 | -0.056 | 80.218
3.5 | 0.694 | 0.00797 | -0.056 | 87.048
4 | 0.753 | 0.00809 | -0.057 | 93.156
4.5 | 0.813 | 0.00826 | -0.058 | 98.381
5 | 0.871 | 0.00853 | -0.058 | 102.152
5.5 | 0.93 | 0.00871 | -0.059 | 106.681
6 | 0.987 | 0.00902 | -0.059 | 109.413
6.5 | 1.041 | 0.00938 | -0.06 | 110.981
7 | 1.094 | 0.00975 | -0.061 | 112.163
7.5 | 1.143 | 0.0102 | -0.061 | 112.049
8 | 1.188 | 0.01103 | -0.062 | 107.718
8.5 | 1.228 | 0.01146 | -0.062 | 107.16
9 | 1.263 | 0.01183 | -0.063 | 106.745
9.5 | 1.292 | 0.01228 | -0.063 | 105.247
10 | 1.315 | 0.01288 | -0.064 | 102.1
10.5 | 1.331 | 0.01357 | -0.064 | 98.148
11 | 1.341 | 0.01419 | -0.065 | 94.482
11.5 | 1.343 | 0.01495 | -0.066 | 89.851
12 | 1.339 | 0.01563 | -0.066 | 85.63
12.5 | 1.311 | 0.01151 | -0.066 | 113.909
13 | 1.285 | 0.01254 | -0.066 | 102.474
13.5 | 1.254 | 0.01809 | -0.066 | 69.322
14 | 1.218 | 0.01974 | -0.066 | 61.71
14.5 | 1.181 | 0.02114 | -0.066 | 55.834
15 | 1.136 | 0.02354 | -0.066 | 48.271
15.5 | 1.088 | 0.02666 | -0.066 | 40.792
16 | 1.03 | 0.03284 | -0.065 | 31.373
16.5 | 0.977 | 0.03809 | -0.065 | 25.663

## 132. Re 16M Mach 0.10 (2)
BIGFOIL.COM POLAR EXPORT
CB2012
CB2012 |  |  |  | Cl Max: | 1.8563 | at alpha= | 19.5 | deg
XFOIL ncrit=9 |  |  |  | L/D Max: | 140.738 | at alpha= | 6 | deg
Re: | 16000000 |  |  | Cd Min: | 0.04711 | at alpha= | 20 | deg
Mach: | 0.1 |  |  | Cl=0 at alpha= | -2.2051 | deg
|  |  |  | @ Cl=0.1, Cd= | 0.0049614
|  |  |  | @ Cl=0.4, Cd= | 0.0050765
|  |  |  | @ Cl=0.6, Cd= | 0.0052926
alpha (deg) | Cl | Cd | Cm | Cl/Cd
-20 | -1.558 | 0.04605 | -0.069 | -33.8328
-19.5 | -1.6226 | 0.03215 | -0.077 | -50.4697
-19 | -1.6035 | 0.02909 | -0.0773 | -55.122
-18.5 | -1.6101 | 0.0245 | -0.0764 | -65.7184
-18 | -1.6102 | 0.02135 | -0.073 | -75.4192
-17.5 | -1.5986 | 0.01954 | -0.0684 | -81.8117
-17 | -1.5791 | 0.01819 | -0.0634 | -86.8114
-16.5 | -1.5412 | 0.01692 | -0.0614 | -91.0875
-16 | -1.4852 | 0.01575 | -0.0627 | -94.2984
-15.5 | -1.4335 | 0.01471 | -0.0629 | -97.4507
-15 | -1.3543 | 0.01354 | -0.0688 | -100.0222
-14.5 | -1.2739 | 0.01239 | -0.075 | -102.8168
-14 | -1.2367 | 0.01166 | -0.0717 | -106.0635
-13.5 | -1.1932 | 0.01102 | -0.0695 | -108.2759
-13 | -1.1491 | 0.01031 | -0.0674 | -111.4549
-12.5 | -1.1014 | 0.00977 | -0.0658 | -112.7329
-12 | -1.0532 | 0.00919 | -0.0643 | -114.6028
-11.5 | -1.0025 | 0.00878 | -0.0633 | -114.18
-11 | -0.951 | 0.00842 | -0.0623 | -112.9454
-10.5 | -0.8991 | 0.00801 | -0.0614 | -112.2472
-10 | -0.8467 | 0.00763 | -0.0606 | -110.9699
-9.5 | -0.7934 | 0.00734 | -0.0599 | -108.0926
-9 | -0.7397 | 0.00709 | -0.0593 | -104.33
-8.5 | -0.6857 | 0.00685 | -0.0587 | -100.1022
-8 | -0.6315 | 0.0066 | -0.0582 | -95.6818
-7.5 | -0.5773 | 0.00634 | -0.0577 | -91.0568
-7 | -0.5226 | 0.00613 | -0.0573 | -85.2529
-6.5 | -0.4678 | 0.00599 | -0.0568 | -78.0968
-6 | -0.4133 | 0.00582 | -0.0563 | -71.0137
-5.5 | -0.3588 | 0.00569 | -0.0559 | -63.058
-5 | -0.3043 | 0.00556 | -0.0554 | -54.7302
-4.5 | -0.2497 | 0.00543 | -0.0549 | -45.9853
-4 | -0.1953 | 0.00533 | -0.0544 | -36.6417
-3.5 | -0.141 | 0.00523 | -0.0539 | -26.9598
-3 | -0.0865 | 0.00515 | -0.0535 | -16.7961
-2.5 | -0.0322 | 0.00507 | -0.053 | -6.3511
-2 | 0.0224 | 0.00506 | -0.0526 | 4.4269
-1.5 | 0.0765 | 0.00497 | -0.0521 | 15.3924
-1 | 0.1313 | 0.00495 | -0.0517 | 26.5253
-0.5 | 0.1859 | 0.00494 | -0.0513 | 37.6316
0 | 0.2404 | 0.00497 | -0.0509 | 48.3702
0.5 | 0.2944 | 0.005 | -0.0504 | 58.88
1 | 0.3491 | 0.00503 | -0.0501 | 69.4036
1.5 | 0.4038 | 0.00508 | -0.0497 | 79.4882
2 | 0.4582 | 0.00512 | -0.0493 | 89.4922
2.5 | 0.5116 | 0.00515 | -0.0488 | 99.3398
3 | 0.565 | 0.00524 | -0.0482 | 107.8244
3.5 | 0.6182 | 0.00532 | -0.0476 | 116.203
4 | 0.6716 | 0.0054 | -0.047 | 124.3704
4.5 | 0.7232 | 0.00557 | -0.0461 | 129.8384
5 | 0.7753 | 0.0057 | -0.0453 | 136.0175
5.5 | 0.8262 | 0.00594 | -0.0443 | 139.0909
6 | 0.8768 | 0.00623 | -0.0432 | 140.7384
6.5 | 0.9255 | 0.00662 | -0.0418 | 139.8036
7 | 0.9748 | 0.00693 | -0.0405 | 140.6638
7.5 | 1.0213 | 0.00727 | -0.0386 | 140.4814
8 | 1.0653 | 0.00765 | -0.0362 | 139.2549
8.5 | 1.1553 | 0.00836 | -0.0443 | 138.1938
9 | 1.2201 | 0.00885 | -0.0466 | 137.8644
9.5 | 1.2818 | 0.00935 | -0.0483 | 137.0909
10 | 1.33 | 0.00982 | -0.0469 | 135.4379
10.5 | 1.3781 | 0.01028 | -0.0456 | 134.0564
11 | 1.4255 | 0.01077 | -0.0442 | 132.3584
11.5 | 1.4711 | 0.01135 | -0.0426 | 129.6123
12 | 1.5152 | 0.01197 | -0.0407 | 126.5831
12.5 | 1.5578 | 0.01264 | -0.0386 | 123.2437
13 | 1.5975 | 0.01338 | -0.036 | 119.3946
13.5 | 1.6279 | 0.01416 | -0.0318 | 114.9647
14 | 1.6597 | 0.015 | -0.0281 | 110.6467
14.5 | 1.6896 | 0.016 | -0.0245 | 105.6
15 | 1.7205 | 0.017 | -0.0214 | 101.2059
15.5 | 1.7484 | 0.01823 | -0.0182 | 95.9078
16 | 1.7711 | 0.01985 | -0.0147 | 89.2242
16.5 | 1.7966 | 0.02139 | -0.0119 | 83.9925
17 | 1.8129 | 0.02365 | -0.0087 | 76.6554
17.5 | 1.8274 | 0.02624 | -0.0058 | 69.6418
18 | 1.8414 | 0.02901 | -0.0035 | 63.4747
18.5 | 1.8505 | 0.0324 | -0.0014 | 57.1142
19 | 1.8554 | 0.03649 | 0.0001 | 50.8468
19.5 | 1.8563 | 0.04131 | 0.0009 | 44.9359
20 | 1.852 | 0.04711 | 0.0009 | 39.3122

## 133. Re 16M Mach 0.25 (1)
BIGFOIL.COM POLAR EXPORT
CB2012
CB2012 |  |  |  | Cl Max: | 1.308 | at alpha= | 10 | deg
JavaFoil+Calcfoil stall+Eppler ext transition |  |  |  | L/D Max: | 109.796 | at alpha= | 6.5 | deg
Re: | 16000000 |  |  | Cd Min: | 0.00729 | at alpha= | -1.5 | deg
Mach: | 0.25 |  |  | Cl=0 at alpha= | -2.2381 | deg
|  |  |  | @ Cl=0.1, Cd= | 0.0072965
|  |  |  | @ Cl=0.4, Cd= | 0.0075949
|  |  |  | @ Cl=0.6, Cd= | 0.0079513
alpha (deg) | Cl | Cd | Cm | Cl/Cd
-16 | -0.343 | 0.12749 | -0.018 | -2.687
-15.5 | -0.404 | 0.11877 | -0.019 | -3.405
-15 | -0.46 | 0.11254 | -0.019 | -4.088
-14.5 | -0.513 | 0.10048 | -0.02 | -5.108
-14 | -0.56 | 0.09398 | -0.021 | -5.963
-13.5 | -0.607 | 0.08099 | -0.024 | -7.492
-13 | -0.647 | 0.07048 | -0.026 | -9.183
-12.5 | -0.686 | 0.05731 | -0.029 | -11.972
-12 | -0.745 | 0.03244 | -0.034 | -22.976
-11.5 | -0.806 | 0.01516 | -0.039 | -53.189
-11 | -0.827 | 0.00912 | -0.041 | -90.661
-10.5 | -0.821 | 0.01057 | -0.041 | -77.719
-10 | -0.801 | 0.00984 | -0.042 | -81.433
-9.5 | -0.775 | 0.00948 | -0.043 | -81.751
-9 | -0.742 | 0.00918 | -0.043 | -80.88
-8.5 | -0.704 | 0.00886 | -0.044 | -79.468
-8 | -0.662 | 0.00861 | -0.044 | -76.859
-7.5 | -0.615 | 0.00847 | -0.045 | -72.669
-7 | -0.564 | 0.00824 | -0.045 | -68.509
-6.5 | -0.51 | 0.00809 | -0.046 | -63.077
-6 | -0.455 | 0.00798 | -0.047 | -56.942
-5.5 | -0.397 | 0.00785 | -0.047 | -50.62
-5 | -0.338 | 0.00779 | -0.048 | -43.458
-4.5 | -0.279 | 0.00769 | -0.048 | -36.229
-4 | -0.218 | 0.00757 | -0.049 | -28.777
-3.5 | -0.157 | 0.00741 | -0.05 | -21.122
-3 | -0.095 | 0.00733 | -0.05 | -12.931
-2.5 | -0.033 | 0.00732 | -0.051 | -4.458
-2 | 0.03 | 0.00731 | -0.051 | 4.056
-1.5 | 0.092 | 0.00729 | -0.052 | 12.614
-1 | 0.154 | 0.00734 | -0.053 | 21.015
-0.5 | 0.217 | 0.00742 | -0.053 | 29.204
0 | 0.279 | 0.00744 | -0.054 | 37.506
0.5 | 0.341 | 0.00752 | -0.054 | 45.388
1 | 0.404 | 0.0076 | -0.055 | 53.097
1.5 | 0.466 | 0.00766 | -0.056 | 60.802
2 | 0.528 | 0.00776 | -0.056 | 68.022
2.5 | 0.589 | 0.00793 | -0.057 | 74.371
3 | 0.651 | 0.00805 | -0.057 | 80.892
3.5 | 0.713 | 0.00815 | -0.058 | 87.482
4 | 0.774 | 0.00825 | -0.059 | 93.779
4.5 | 0.835 | 0.00848 | -0.059 | 98.425
5 | 0.895 | 0.00876 | -0.06 | 102.115
5.5 | 0.954 | 0.009 | -0.06 | 105.99
6 | 1.012 | 0.00934 | -0.061 | 108.361
6.5 | 1.068 | 0.00972 | -0.062 | 109.796
7 | 1.121 | 0.01022 | -0.062 | 109.655
7.5 | 1.169 | 0.01113 | -0.063 | 105.034
8 | 1.212 | 0.01154 | -0.063 | 105.001
8.5 | 1.248 | 0.01206 | -0.064 | 103.506
9 | 1.277 | 0.01254 | -0.065 | 101.835
9.5 | 1.297 | 0.01311 | -0.065 | 98.954
10 | 1.308 | 0.01385 | -0.066 | 94.443
10.5 | 1.308 | 0.01471 | -0.066 | 88.944
11 | 1.297 | 0.01566 | -0.067 | 82.827
11.5 | 1.26 | 0.01169 | -0.067 | 107.78
12 | 1.218 | 0.01248 | -0.067 | 97.544
12.5 | 1.164 | 0.01813 | -0.067 | 64.206
13 | 1.101 | 0.01988 | -0.067 | 55.374
13.5 | 1.025 | 0.02273 | -0.067 | 45.099
14 | 0.939 | 0.02642 | -0.066 | 35.521
14.5 | 0.846 | 0.03095 | -0.066 | 27.349
15 | 0.752 | 0.03483 | -0.065 | 21.598

## 134. Re 16M Mach 0.25 (2)
BIGFOIL.COM POLAR EXPORT
CB2012
CB2012 |  |  |  | Cl Max: | 1.7823 | at alpha= | 16.5 | deg
XFOIL ncrit=9 |  |  |  | L/D Max: | 142.331 | at alpha= | 6 | deg
Re: | 16000000 |  |  | Cd Min: | 0.19027 | at alpha= | -20 | deg
Mach: | 0.25 |  |  | Cl=0 at alpha= | -2.2029 | deg
|  |  |  | @ Cl=0.1, Cd= | 0.0049787
|  |  |  | @ Cl=0.4, Cd= | 0.0050959
|  |  |  | @ Cl=0.6, Cd= | 0.0052991
alpha (deg) | Cl | Cd | Cm | Cl/Cd
-20 | -0.8068 | 0.19027 | 0.0184 | -4.2403
-19.5 | -0.8871 | 0.16211 | 0.0011 | -5.4722
-19 | -1.009 | 0.13053 | -0.0197 | -7.73
-18.5 | -1.2022 | 0.09268 | -0.0459 | -12.9715
-18 | -1.3611 | 0.06364 | -0.0663 | -21.3875
-17.5 | -1.4388 | 0.04525 | -0.0802 | -31.7967
-17 | -1.4772 | 0.03354 | -0.0887 | -44.0429
-16.5 | -1.4965 | 0.02652 | -0.0905 | -56.4291
-16 | -1.5001 | 0.02249 | -0.0875 | -66.7008
-15.5 | -1.4864 | 0.01989 | -0.0829 | -74.731
-15 | -1.4407 | 0.01775 | -0.0814 | -81.1662
-14.5 | -1.3552 | 0.01559 | -0.0868 | -86.9275
-14 | -1.2722 | 0.01391 | -0.0912 | -91.4594
-13.5 | -1.235 | 0.01301 | -0.0862 | -94.927
-13 | -1.1913 | 0.01215 | -0.0823 | -98.0494
-12.5 | -1.147 | 0.01118 | -0.0786 | -102.5939
-12 | -1.0971 | 0.01045 | -0.0758 | -104.9856
-11.5 | -1.0474 | 0.00966 | -0.073 | -108.4265
-11 | -0.9953 | 0.009 | -0.0707 | -110.5889
-10.5 | -0.9398 | 0.00855 | -0.069 | -109.9181
-10 | -0.8839 | 0.00811 | -0.0674 | -108.9889
-9.5 | -0.8283 | 0.00768 | -0.0659 | -107.8516
-9 | -0.7716 | 0.00736 | -0.0647 | -104.837
-8 | -0.6572 | 0.00682 | -0.0626 | -96.3636
-7.5 | -0.6001 | 0.00653 | -0.0616 | -91.8989
-7 | -0.5431 | 0.00626 | -0.0607 | -86.7572
-6.5 | -0.4858 | 0.00608 | -0.06 | -79.9013
-6 | -0.4285 | 0.00593 | -0.0593 | -72.2597
-5.5 | -0.3719 | 0.00576 | -0.0585 | -64.566
-5 | -0.3149 | 0.00564 | -0.0579 | -55.8333
-4.5 | -0.2583 | 0.0055 | -0.0572 | -46.9636
-4 | -0.202 | 0.00536 | -0.0565 | -37.6866
-3.5 | -0.1457 | 0.00528 | -0.0559 | -27.5947
-3 | -0.0895 | 0.00518 | -0.0553 | -17.278
-2.5 | -0.0334 | 0.00511 | -0.0547 | -6.5362
-2 | 0.0228 | 0.00507 | -0.0542 | 4.497
-1.5 | 0.0786 | 0.00499 | -0.0536 | 15.7515
-1 | 0.1352 | 0.00496 | -0.0532 | 27.2581
-0.5 | 0.1915 | 0.00496 | -0.0527 | 38.6089
0 | 0.2475 | 0.00499 | -0.0522 | 49.5992
0.5 | 0.3032 | 0.00502 | -0.0516 | 60.3984
1 | 0.3594 | 0.00506 | -0.0512 | 71.0277
1.5 | 0.4159 | 0.00511 | -0.0508 | 81.3894
2 | 0.4718 | 0.00516 | -0.0503 | 91.4341
3 | 0.5823 | 0.00527 | -0.049 | 110.4934
3.5 | 0.637 | 0.00536 | -0.0482 | 118.8433
4 | 0.6922 | 0.00546 | -0.0475 | 126.7766
4.5 | 0.7454 | 0.00563 | -0.0463 | 132.3979
5 | 0.7993 | 0.00577 | -0.0453 | 138.5269
5.5 | 0.8517 | 0.00603 | -0.044 | 141.2438
6 | 0.9038 | 0.00635 | -0.0426 | 142.3307
6.5 | 0.9539 | 0.00677 | -0.0408 | 140.901
7 | 1.0039 | 0.00712 | -0.0389 | 140.9972
7.5 | 1.0516 | 0.00747 | -0.0365 | 140.7764
8 | 1.0954 | 0.00792 | -0.0332 | 138.3081
8.5 | 1.2033 | 0.00877 | -0.0441 | 137.2064
9 | 1.2664 | 0.00931 | -0.045 | 136.0258
9.5 | 1.3242 | 0.00983 | -0.0446 | 134.7101
10 | 1.3748 | 0.01033 | -0.0427 | 133.0881
10.5 | 1.4243 | 0.0109 | -0.0405 | 130.6697
11 | 1.4719 | 0.01155 | -0.038 | 127.4372
11.5 | 1.5172 | 0.01229 | -0.0352 | 123.45
12 | 1.5565 | 0.01308 | -0.0312 | 118.9985
12.5 | 1.5905 | 0.01394 | -0.0264 | 114.0961
13 | 1.6234 | 0.01499 | -0.0218 | 108.2989
13.5 | 1.6548 | 0.0162 | -0.0174 | 102.1481
14 | 1.6824 | 0.01772 | -0.013 | 94.9436
14.5 | 1.7053 | 0.01963 | -0.0085 | 86.8721
15 | 1.7355 | 0.02126 | -0.0052 | 81.6322
15.5 | 1.7565 | 0.02361 | -0.0015 | 74.3964
16 | 1.7645 | 0.02709 | 0.0023 | 65.1347
16.5 | 1.7823 | 0.03013 | 0.0049 | 59.1537
17 | 1.7747 | 0.03559 | 0.0074 | 49.8651
17.5 | 1.7648 | 0.04197 | 0.0083 | 42.0491
18 | 1.7552 | 0.04896 | 0.008 | 35.8497
18.5 | 1.7296 | 0.05829 | 0.0061 | 29.6723
19 | 1.6972 | 0.06907 | 0.0027 | 24.5722
19.5 | 1.6565 | 0.08147 | -0.0021 | 20.3326
20 | 1.6063 | 0.09558 | -0.0082 | 16.8058

## 135. Re 16M Mach 0.50 (1)
BIGFOIL.COM POLAR EXPORT
CB2012
CB2012 |  |  |  | Cl Max: | 1.255 | at alpha= | 7.5 | deg
JavaFoil+Calcfoil stall+Eppler ext transition |  |  |  | L/D Max: | 102.82 | at alpha= | 5.5 | deg
Re: | 16000000 |  |  | Cd Min: | 0.00774 | at alpha= | -1.5 | deg
Mach: | 0.5 |  |  | Cl=0 at alpha= | -2.2391 | deg
|  |  |  | @ Cl=0.1, Cd= | 0.0077413
|  |  |  | @ Cl=0.4, Cd= | 0.0080961
|  |  |  | @ Cl=0.6, Cd= | 0.0084419
alpha (deg) | Cl | Cd | Cm | Cl/Cd
-20 | -0.988 | 0.17556 | -0.022 | -5.625
-19.5 | -0.961 | 0.16931 | -0.023 | -5.673
-19 | -0.933 | 0.16399 | -0.023 | -5.692
-18.5 | -0.906 | 0.15971 | -0.023 | -5.676
-18 | -0.879 | 0.15994 | -0.023 | -5.499
-17.5 | -0.852 | 0.1448 | -0.024 | -5.887
-17 | -0.827 | 0.12821 | -0.024 | -6.447
-16.5 | -0.803 | 0.11639 | -0.026 | -6.896
-16 | -0.777 | 0.10754 | -0.026 | -7.225
-15.5 | -0.749 | 0.10296 | -0.026 | -7.271
-15 | -0.719 | 0.09961 | -0.026 | -7.22
-14.5 | -0.69 | 0.09653 | -0.026 | -7.145
-14 | -0.66 | 0.09457 | -0.026 | -6.985
-13.5 | -0.631 | 0.09109 | -0.025 | -6.926
-13 | -0.6 | 0.08938 | -0.024 | -6.714
-12.5 | -0.572 | 0.09502 | -0.024 | -6.024
-12 | -0.545 | 0.08856 | -0.024 | -6.149
-11.5 | -0.52 | 0.0763 | -0.026 | -6.812
-11 | -0.495 | 0.0677 | -0.028 | -7.31
-10.5 | -0.48 | 0.05066 | -0.034 | -9.485
-10 | -0.485 | 0.02602 | -0.041 | -18.623
-9.5 | -0.406 | 0.06446 | -0.025 | -6.293
-9 | -0.385 | 0.05144 | -0.031 | -7.493
-8.5 | -0.415 | 0.01389 | -0.047 | -29.907
-8 | -0.338 | 0.03746 | -0.037 | -9.031
-7.5 | -0.588 | 0.01022 | -0.05 | -57.551
-7 | -0.578 | 0.00971 | -0.051 | -59.553
-6.5 | -0.541 | 0.00922 | -0.051 | -58.704
-6 | -0.491 | 0.00892 | -0.052 | -55.1
-5.5 | -0.435 | 0.00869 | -0.053 | -50.011
-5 | -0.373 | 0.00848 | -0.053 | -44.014
-4.5 | -0.309 | 0.00826 | -0.054 | -37.391
-4 | -0.242 | 0.00814 | -0.055 | -29.776
-3.5 | -0.174 | 0.00795 | -0.055 | -21.942
-3 | -0.106 | 0.00788 | -0.056 | -13.413
-2.5 | -0.036 | 0.00777 | -0.057 | -4.692
-2 | 0.033 | 0.00777 | -0.057 | 4.262
-1.5 | 0.103 | 0.00774 | -0.058 | 13.289
-1 | 0.172 | 0.0078 | -0.059 | 22.105
-0.5 | 0.242 | 0.00789 | -0.059 | 30.68
0 | 0.312 | 0.00794 | -0.06 | 39.29
0.5 | 0.382 | 0.00807 | -0.061 | 47.303
1 | 0.451 | 0.00817 | -0.061 | 55.182
1.5 | 0.52 | 0.00824 | -0.062 | 63.125
2 | 0.589 | 0.00841 | -0.063 | 70.106
2.5 | 0.658 | 0.00861 | -0.063 | 76.413
3 | 0.727 | 0.0088 | -0.064 | 82.607
3.5 | 0.795 | 0.00896 | -0.065 | 88.792
4 | 0.863 | 0.00911 | -0.066 | 94.686
4.5 | 0.93 | 0.00953 | -0.066 | 97.618
5 | 0.996 | 0.00993 | -0.067 | 100.332
5.5 | 1.061 | 0.01032 | -0.068 | 102.82
6 | 1.122 | 0.01093 | -0.068 | 102.666
6.5 | 1.177 | 0.01162 | -0.069 | 101.298
7 | 1.224 | 0.01306 | -0.069 | 93.743
7.5 | 1.255 | 0.01393 | -0.07 | 90.045
8 | 1.249 | 0.01502 | -0.071 | 83.187
8.5 | 1.161 | 0.01695 | -0.071 | 68.515
9 | 0.758 | 0.01096 | -0.07 | 69.183
9.5 | 0.79 | 0.01805 | -0.071 | 43.784
10 | 0.809 | 0.02265 | -0.07 | 35.703
10.5 | 0.831 | 0.02561 | -0.07 | 32.472
11 | 0.807 | 0.04508 | -0.063 | 17.903
11.5 | 0.875 | 0.03241 | -0.069 | 26.99
12 | 0.882 | 0.0425 | -0.066 | 20.745
12.5 | 0.865 | 0.0671 | -0.059 | 12.895

## 136. Re 16M Mach 0.50 (2)
BIGFOIL.COM POLAR EXPORT
CB2012
CB2012 |  |  |  | Cl Max: | 1.4677 | at alpha= | 9.5 | deg
XFOIL ncrit=9 |  |  |  | L/D Max: | 148.671 | at alpha= | 5.5 | deg
Re: | 16000000 |  |  | Cd Min: | 0.11471 | at alpha= | -13.5 | deg
Mach: | 0.5 |  |  | Cl=0 at alpha= | -2.1891 | deg
|  |  |  | @ Cl=0.1, Cd= | 0.0050861
|  |  |  | @ Cl=0.4, Cd= | 0.005213
|  |  |  | @ Cl=0.6, Cd= | 0.0054082
alpha (deg) | Cl | Cd | Cm | Cl/Cd
-13.5 | -0.6618 | 0.11471 | -0.0352 | -5.7693
-12.5 | -0.6688 | 0.09212 | -0.0531 | -7.2601
-12 | -0.677 | 0.08176 | -0.061 | -8.2803
-11.5 | -0.6891 | 0.07193 | -0.0677 | -9.5801
-11 | -0.7056 | 0.06151 | -0.0752 | -11.4713
-10 | -0.7289 | 0.03598 | -0.0997 | -20.2585
-9.5 | -0.7256 | 0.02157 | -0.125 | -33.6393
-9 | -0.7726 | 0.01734 | -0.1115 | -44.5559
-8.5 | -0.7959 | 0.0122 | -0.0993 | -65.2377
-8 | -0.7732 | 0.00876 | -0.0892 | -88.2648
-7.5 | -0.7092 | 0.00771 | -0.0837 | -91.9844
-7 | -0.6407 | 0.00708 | -0.0797 | -90.4944
-6.5 | -0.5708 | 0.00667 | -0.0766 | -85.5772
-6 | -0.5017 | 0.00637 | -0.0739 | -78.7598
-5.5 | -0.4334 | 0.00615 | -0.0716 | -70.4715
-5 | -0.3656 | 0.00595 | -0.0697 | -61.4454
-4.5 | -0.2987 | 0.00577 | -0.0679 | -51.7678
-4 | -0.2325 | 0.00562 | -0.0664 | -41.3701
-3.5 | -0.1678 | 0.00546 | -0.0649 | -30.7326
-3 | -0.1038 | 0.00533 | -0.0634 | -19.4747
-2.5 | -0.0398 | 0.00524 | -0.0622 | -7.5954
-2 | 0.0242 | 0.00517 | -0.0611 | 4.6809
-1.5 | 0.0876 | 0.00509 | -0.0601 | 17.2102
-1 | 0.1515 | 0.00507 | -0.0592 | 29.8817
-0.5 | 0.2156 | 0.00506 | -0.0585 | 42.6087
0 | 0.2789 | 0.00509 | -0.0576 | 54.7937
0.5 | 0.3417 | 0.00513 | -0.0566 | 66.6082
1 | 0.4049 | 0.00522 | -0.0557 | 77.567
2 | 0.5316 | 0.00532 | -0.0538 | 99.9248
2.5 | 0.5943 | 0.0054 | -0.0526 | 110.0556
3 | 0.6568 | 0.00549 | -0.0513 | 119.6357
3.5 | 0.7184 | 0.00563 | -0.0496 | 127.6021
4 | 0.7805 | 0.00579 | -0.0478 | 134.8014
4.5 | 0.8418 | 0.00593 | -0.0458 | 141.9562
5 | 0.9015 | 0.00619 | -0.0431 | 145.6381
5.5 | 0.9619 | 0.00647 | -0.0404 | 148.6708
6 | 1.0196 | 0.00686 | -0.037 | 148.6297
6.5 | 1.0729 | 0.00738 | -0.0326 | 145.3794
7 | 1.1219 | 0.00794 | -0.0271 | 141.2972
7.5 | 1.1616 | 0.00847 | -0.0197 | 137.1429
8 | 1.3014 | 0.00973 | -0.0312 | 133.7513
8.5 | 1.3795 | 0.01054 | -0.0299 | 130.8824
9 | 1.4266 | 0.01142 | -0.0227 | 124.9212
9.5 | 1.4677 | 0.01279 | -0.0149 | 114.7537

## 137. Re 18M Mach 0.00 (1)
BIGFOIL.COM POLAR EXPORT
CB2012
CB2012 |  |  |  | Cl Max: | 1.351 | at alpha= | 11.5 | deg
JavaFoil+Calcfoil stall+Eppler ext transition |  |  |  | L/D Max: | 112.543 | at alpha= | 7 | deg
Re: | 18000000 |  |  | Cd Min: | 0.00715 | at alpha= | -2 | deg
Mach: | 0 |  |  | Cl=0 at alpha= | -2.2377 | deg
|  |  |  | @ Cl=0.1, Cd= | 0.0071592
|  |  |  | @ Cl=0.4, Cd= | 0.007446
|  |  |  | @ Cl=0.6, Cd= | 0.0077683
alpha (deg) | Cl | Cd | Cm | Cl/Cd
-17 | -0.662 | 0.11336 | -0.021 | -5.84
-16.5 | -0.686 | 0.10225 | -0.022 | -6.714
-16 | -0.708 | 0.0948 | -0.023 | -7.463
-15.5 | -0.733 | 0.08155 | -0.025 | -8.991
-15 | -0.76 | 0.06818 | -0.027 | -11.139
-14.5 | -0.783 | 0.05728 | -0.028 | -13.667
-14 | -0.828 | 0.03497 | -0.032 | -23.67
-13.5 | -0.86 | 0.0235 | -0.034 | -36.598
-13 | -0.881 | 0.01773 | -0.035 | -49.675
-12.5 | -0.895 | 0.01392 | -0.037 | -64.302
-12 | -0.916 | 0.01113 | -0.039 | -82.259
-11.5 | -0.9 | 0.01031 | -0.039 | -87.275
-11 | -0.876 | 0.00979 | -0.04 | -89.539
-10.5 | -0.848 | 0.0094 | -0.04 | -90.228
-10 | -0.816 | 0.00912 | -0.041 | -89.512
-9.5 | -0.78 | 0.00886 | -0.041 | -88.008
-9 | -0.741 | 0.00862 | -0.042 | -85.876
-8.5 | -0.698 | 0.00838 | -0.042 | -83.208
-8 | -0.652 | 0.00817 | -0.043 | -79.727
-7.5 | -0.603 | 0.00803 | -0.043 | -75.081
-7 | -0.551 | 0.00795 | -0.044 | -69.36
-6.5 | -0.498 | 0.00784 | -0.045 | -63.444
-6 | -0.442 | 0.00775 | -0.045 | -57.106
-5.5 | -0.386 | 0.00763 | -0.046 | -50.549
-5 | -0.328 | 0.00757 | -0.046 | -43.409
-4.5 | -0.27 | 0.00745 | -0.047 | -36.282
-4 | -0.211 | 0.00741 | -0.047 | -28.515
-3.5 | -0.152 | 0.00727 | -0.048 | -20.865
-3 | -0.092 | 0.00725 | -0.049 | -12.66
-2.5 | -0.032 | 0.00717 | -0.049 | -4.404
-2 | 0.029 | 0.00715 | -0.05 | 4.013
-1.5 | 0.089 | 0.00715 | -0.05 | 12.461
-1 | 0.149 | 0.0072 | -0.051 | 20.762
-0.5 | 0.21 | 0.00725 | -0.051 | 28.925
0 | 0.27 | 0.0073 | -0.052 | 37.023
0.5 | 0.331 | 0.00737 | -0.053 | 44.835
1 | 0.391 | 0.00744 | -0.053 | 52.55
1.5 | 0.451 | 0.00748 | -0.054 | 60.273
2 | 0.511 | 0.00759 | -0.054 | 67.357
2.5 | 0.571 | 0.00772 | -0.055 | 74.002
3 | 0.631 | 0.00782 | -0.056 | 80.684
3.5 | 0.69 | 0.00794 | -0.056 | 86.985
4 | 0.75 | 0.00802 | -0.057 | 93.494
4.5 | 0.809 | 0.00824 | -0.057 | 98.111
5 | 0.867 | 0.00847 | -0.058 | 102.343
5.5 | 0.925 | 0.0087 | -0.058 | 106.377
6 | 0.982 | 0.00895 | -0.059 | 109.658
6.5 | 1.036 | 0.00927 | -0.06 | 111.843
7 | 1.089 | 0.00968 | -0.06 | 112.543
7.5 | 1.139 | 0.01052 | -0.061 | 108.208
8 | 1.183 | 0.01075 | -0.061 | 110.034
8.5 | 1.224 | 0.01117 | -0.062 | 109.541
9 | 1.26 | 0.01164 | -0.062 | 108.219
9.5 | 1.29 | 0.0121 | -0.063 | 106.616
10 | 1.315 | 0.01253 | -0.064 | 104.962
10.5 | 1.333 | 0.01314 | -0.064 | 101.468
11 | 1.345 | 0.01376 | -0.065 | 97.79
11.5 | 1.351 | 0.01445 | -0.065 | 93.486
12 | 1.35 | 0.01508 | -0.066 | 89.502
12.5 | 1.342 | 0.01587 | -0.066 | 84.561
13 | 1.309 | 0.01185 | -0.066 | 110.451
13.5 | 1.282 | 0.01719 | -0.066 | 74.593
14 | 1.254 | 0.01828 | -0.066 | 68.592
14.5 | 1.22 | 0.01973 | -0.066 | 61.848
15 | 1.182 | 0.02175 | -0.066 | 54.331
15.5 | 1.14 | 0.02421 | -0.066 | 47.101
16 | 1.089 | 0.02918 | -0.066 | 37.332
16.5 | 1.042 | 0.03359 | -0.065 | 31.016

## 138. Re 18M Mach 0.00 (2)
BIGFOIL.COM POLAR EXPORT
CB2012
CB2012 |  |  |  | Cl Max: | 1.8908 | at alpha= | 20 | deg
XFOIL ncrit=9 |  |  |  | L/D Max: | 141.978 | at alpha= | 7.5 | deg
Re: | 18000000 |  |  | Cd Min: | 0.0402 | at alpha= | 20 | deg
Mach: | 0 |  |  | Cl=0 at alpha= | -2.198 | deg
|  |  |  | @ Cl=0.1, Cd= | 0.0049567
|  |  |  | @ Cl=0.4, Cd= | 0.0050777
|  |  |  | @ Cl=0.6, Cd= | 0.0052746
alpha (deg) | Cl | Cd | Cm | Cl/Cd
-14.5 | -1.2726 | 0.01177 | -0.0706 | -108.1223
-14 | -1.2313 | 0.01113 | -0.0683 | -110.6289
-13.5 | -1.1877 | 0.01051 | -0.0664 | -113.0067
-13 | -1.1427 | 0.00989 | -0.0647 | -115.541
-12.5 | -1.0951 | 0.0094 | -0.0634 | -116.5
-12 | -1.0471 | 0.00888 | -0.0622 | -117.9167
-11.5 | -0.9966 | 0.0085 | -0.0613 | -117.2471
-11 | -0.9451 | 0.00815 | -0.0606 | -115.9632
-10.5 | -0.8937 | 0.00778 | -0.0598 | -114.8715
-10 | -0.842 | 0.00743 | -0.0591 | -113.3244
-9.5 | -0.7892 | 0.00716 | -0.0586 | -110.2235
-9 | -0.736 | 0.00692 | -0.0581 | -106.3584
-8.5 | -0.6823 | 0.0067 | -0.0576 | -101.8358
-8 | -0.6284 | 0.00647 | -0.0572 | -97.1252
-7.5 | -0.5745 | 0.00623 | -0.0568 | -92.2151
-7 | -0.5204 | 0.00603 | -0.0564 | -86.3018
-6.5 | -0.4662 | 0.0059 | -0.056 | -79.0169
-6 | -0.412 | 0.00575 | -0.0556 | -71.6522
-5.5 | -0.3578 | 0.00562 | -0.0552 | -63.6655
-5 | -0.3035 | 0.0055 | -0.0548 | -55.1818
-4.5 | -0.2493 | 0.00539 | -0.0543 | -46.2523
-4 | -0.1952 | 0.00529 | -0.0539 | -36.8998
-3.5 | -0.141 | 0.00521 | -0.0534 | -27.0633
-3 | -0.0869 | 0.00513 | -0.053 | -16.9396
-2.5 | -0.0325 | 0.00507 | -0.0526 | -6.4103
-2 | 0.0213 | 0.00504 | -0.0521 | 4.2262
-1.5 | 0.0758 | 0.00497 | -0.0518 | 15.2515
-1 | 0.1304 | 0.00494 | -0.0514 | 26.3968
-0.5 | 0.1847 | 0.00494 | -0.0511 | 37.3887
0 | 0.239 | 0.00498 | -0.0507 | 47.992
0.5 | 0.2927 | 0.00499 | -0.0502 | 58.6573
1 | 0.3476 | 0.00501 | -0.05 | 69.3812
1.5 | 0.4018 | 0.00508 | -0.0496 | 79.0945
2 | 0.4563 | 0.00511 | -0.0493 | 89.2955
2.5 | 0.5099 | 0.00513 | -0.0488 | 99.3957
3 | 0.563 | 0.00524 | -0.0483 | 107.4427
3.5 | 0.6164 | 0.00529 | -0.0478 | 116.5217
4 | 0.669 | 0.00541 | -0.0472 | 123.6599
4.5 | 0.721 | 0.00555 | -0.0464 | 129.9099
5 | 0.7721 | 0.00571 | -0.0455 | 135.2189
5.5 | 0.8236 | 0.00588 | -0.0447 | 140.068
6 | 0.8736 | 0.0062 | -0.0437 | 140.9032
6.5 | 0.9226 | 0.00655 | -0.0424 | 140.855
7 | 0.9713 | 0.00689 | -0.0411 | 140.9724
7.5 | 1.0194 | 0.00718 | -0.0397 | 141.9777
8 | 1.0644 | 0.00757 | -0.0376 | 140.6077
9 | 1.2012 | 0.00857 | -0.0444 | 140.1634
9.5 | 1.2715 | 0.00907 | -0.0482 | 140.1874
10.5 | 1.3734 | 0.00997 | -0.0471 | 137.7533
11 | 1.4207 | 0.01043 | -0.0459 | 136.2128
11.5 | 1.4665 | 0.01098 | -0.0445 | 133.561
12 | 1.5109 | 0.01157 | -0.0429 | 130.5877
12.5 | 1.554 | 0.01221 | -0.0411 | 127.2727
13 | 1.5953 | 0.01288 | -0.039 | 123.8587
13.5 | 1.6327 | 0.01356 | -0.0363 | 120.4056
14 | 1.6639 | 0.01428 | -0.0324 | 116.5196
14.5 | 1.6949 | 0.01511 | -0.029 | 112.1707
15 | 1.7263 | 0.01597 | -0.0259 | 108.0964
15.5 | 1.755 | 0.01702 | -0.0227 | 103.114
16 | 1.78 | 0.01835 | -0.0194 | 97.0027
16.5 | 1.8066 | 0.01967 | -0.0166 | 91.8454
17 | 1.8261 | 0.0215 | -0.0133 | 84.9349
17.5 | 1.844 | 0.02357 | -0.0104 | 78.235
18 | 1.8611 | 0.02585 | -0.0079 | 71.9961
18.5 | 1.8736 | 0.02861 | -0.0055 | 65.4876
19 | 1.8829 | 0.03185 | -0.0035 | 59.1177
19.5 | 1.889 | 0.03565 | -0.0019 | 52.9874
20 | 1.8908 | 0.0402 | -0.001 | 47.0348

## 139. Re 18M Mach 0.10 (1)
BIGFOIL.COM POLAR EXPORT
CB2012
CB2012 |  |  |  | Cl Max: | 1.343 | at alpha= | 11.5 | deg
JavaFoil+Calcfoil stall+Eppler ext transition |  |  |  | L/D Max: | 115.238 | at alpha= | 12.5 | deg
Re: | 18000000 |  |  | Cd Min: | 0.00716 | at alpha= | -1.5 | deg
Mach: | 0.1 |  |  | Cl=0 at alpha= | -2.2377 | deg
|  |  |  | @ Cl=0.1, Cd= | 0.0071683
|  |  |  | @ Cl=0.4, Cd= | 0.0074658
|  |  |  | @ Cl=0.6, Cd= | 0.0077833
alpha (deg) | Cl | Cd | Cm | Cl/Cd
-17 | -0.62 | 0.11437 | -0.021 | -5.425
-16.5 | -0.643 | 0.1101 | -0.021 | -5.844
-16 | -0.67 | 0.10004 | -0.022 | -6.694
-15.5 | -0.693 | 0.09213 | -0.023 | -7.521
-15 | -0.725 | 0.07502 | -0.026 | -9.66
-14.5 | -0.75 | 0.06442 | -0.028 | -11.638
-14 | -0.776 | 0.05247 | -0.029 | -14.787
-13.5 | -0.827 | 0.02919 | -0.033 | -28.34
-13 | -0.858 | 0.02 | -0.035 | -42.887
-12.5 | -0.876 | 0.01537 | -0.037 | -57.03
-12 | -0.897 | 0.00914 | -0.038 | -98.04
-11.5 | -0.894 | 0.01061 | -0.039 | -84.307
-11 | -0.872 | 0.00991 | -0.04 | -88.027
-10.5 | -0.846 | 0.0095 | -0.04 | -89.072
-10 | -0.815 | 0.00919 | -0.041 | -88.741
-9.5 | -0.78 | 0.00893 | -0.041 | -87.368
-9 | -0.741 | 0.00868 | -0.042 | -85.391
-8.5 | -0.699 | 0.00844 | -0.043 | -82.812
-8 | -0.653 | 0.00822 | -0.043 | -79.453
-7.5 | -0.605 | 0.00806 | -0.044 | -75.06
-7 | -0.553 | 0.00799 | -0.044 | -69.267
-6.5 | -0.5 | 0.00789 | -0.045 | -63.318
-6 | -0.444 | 0.00776 | -0.045 | -57.219
-5.5 | -0.388 | 0.00766 | -0.046 | -50.582
-5 | -0.33 | 0.00759 | -0.047 | -43.483
-4.5 | -0.271 | 0.00747 | -0.047 | -36.355
-4 | -0.212 | 0.00742 | -0.048 | -28.581
-3.5 | -0.152 | 0.00729 | -0.048 | -20.906
-3 | -0.092 | 0.00725 | -0.049 | -12.716
-2.5 | -0.032 | 0.00719 | -0.049 | -4.414
-2 | 0.029 | 0.00718 | -0.05 | 4.017
-1.5 | 0.09 | 0.00716 | -0.051 | 12.496
-1 | 0.15 | 0.00721 | -0.051 | 20.821
-0.5 | 0.211 | 0.00727 | -0.052 | 29.005
0 | 0.272 | 0.00732 | -0.052 | 37.108
0.5 | 0.332 | 0.0074 | -0.053 | 44.91
1 | 0.393 | 0.00746 | -0.053 | 52.689
1.5 | 0.453 | 0.00751 | -0.054 | 60.349
2 | 0.514 | 0.00761 | -0.055 | 67.498
2.5 | 0.574 | 0.00774 | -0.055 | 74.144
3 | 0.634 | 0.00784 | -0.056 | 80.823
3.5 | 0.694 | 0.00796 | -0.056 | 87.151
4 | 0.753 | 0.00806 | -0.057 | 93.468
4.5 | 0.813 | 0.00829 | -0.058 | 98.044
5 | 0.871 | 0.00851 | -0.058 | 102.369
5.5 | 0.93 | 0.00875 | -0.059 | 106.239
6 | 0.987 | 0.00901 | -0.059 | 109.441
6.5 | 1.041 | 0.0093 | -0.06 | 111.914
7 | 1.094 | 0.00975 | -0.06 | 112.177
7.5 | 1.143 | 0.01059 | -0.061 | 108.004
8 | 1.188 | 0.01082 | -0.062 | 109.756
8.5 | 1.228 | 0.0113 | -0.062 | 108.627
9 | 1.263 | 0.01173 | -0.063 | 107.69
9.5 | 1.292 | 0.0122 | -0.063 | 105.876
10 | 1.315 | 0.01272 | -0.064 | 103.414
10.5 | 1.331 | 0.01334 | -0.064 | 99.824
11 | 1.341 | 0.014 | -0.065 | 95.752
11.5 | 1.343 | 0.01472 | -0.066 | 91.262
12 | 1.339 | 0.01545 | -0.066 | 86.654
12.5 | 1.313 | 0.01139 | -0.066 | 115.238
13 | 1.287 | 0.01219 | -0.066 | 105.593
13.5 | 1.256 | 0.01778 | -0.066 | 70.609
14 | 1.22 | 0.01938 | -0.066 | 62.977
14.5 | 1.182 | 0.02058 | -0.066 | 57.442
15 | 1.138 | 0.02286 | -0.066 | 49.774
15.5 | 1.09 | 0.02569 | -0.066 | 42.444
16 | 1.034 | 0.03139 | -0.066 | 32.933
16.5 | 0.98 | 0.0369 | -0.065 | 26.548

## 140. Re 18M Mach 0.10 (2)
BIGFOIL.COM POLAR EXPORT
CB2012
CB2012 |  |  |  | Cl Max: | 1.8783 | at alpha= | 19.5 | deg
XFOIL ncrit=9 |  |  |  | L/D Max: | 142.178 | at alpha= | 7.5 | deg
Re: | 18000000 |  |  | Cd Min: | 0.04455 | at alpha= | 20 | deg
Mach: | 0.1 |  |  | Cl=0 at alpha= | -2.1978 | deg
|  |  |  | @ Cl=0.1, Cd= | 0.004957
|  |  |  | @ Cl=0.4, Cd= | 0.0050749
|  |  |  | @ Cl=0.6, Cd= | 0.0052753
alpha (deg) | Cl | Cd | Cm | Cl/Cd
-14.5 | -1.2788 | 0.01228 | -0.0741 | -104.1368
-14 | -1.2404 | 0.01145 | -0.0711 | -108.3319
-13.5 | -1.1961 | 0.01084 | -0.069 | -110.3413
-13 | -1.1512 | 0.01017 | -0.067 | -113.1957
-12.5 | -1.1039 | 0.0096 | -0.0654 | -114.9896
-12 | -1.0555 | 0.00906 | -0.064 | -116.5011
-11.5 | -1.0051 | 0.00861 | -0.0628 | -116.7364
-11 | -0.953 | 0.00824 | -0.062 | -115.6553
-10.5 | -0.9008 | 0.00788 | -0.0611 | -114.3147
-10 | -0.8487 | 0.0075 | -0.0602 | -113.16
-9.5 | -0.7955 | 0.00721 | -0.0596 | -110.3329
-9 | -0.7417 | 0.00697 | -0.059 | -106.4132
-8.5 | -0.6875 | 0.00673 | -0.0584 | -102.1545
-8 | -0.633 | 0.00651 | -0.058 | -97.235
-7.5 | -0.5786 | 0.00627 | -0.0575 | -92.2807
-7 | -0.5241 | 0.00605 | -0.057 | -86.6281
-6.5 | -0.4694 | 0.00591 | -0.0565 | -79.4247
-6 | -0.4147 | 0.00577 | -0.0561 | -71.8718
-5.5 | -0.3601 | 0.00563 | -0.0556 | -63.9609
-5 | -0.3054 | 0.00551 | -0.0552 | -55.4265
-4.5 | -0.2509 | 0.0054 | -0.0547 | -46.463
-4 | -0.1965 | 0.00529 | -0.0542 | -37.1456
-3.5 | -0.1419 | 0.00522 | -0.0538 | -27.1839
-3 | -0.0874 | 0.00514 | -0.0533 | -17.0039
-2.5 | -0.0327 | 0.00508 | -0.0529 | -6.437
-2 | 0.0214 | 0.00504 | -0.0524 | 4.246
-1.5 | 0.0761 | 0.00497 | -0.052 | 15.3119
-1 | 0.1311 | 0.00494 | -0.0517 | 26.5385
-0.5 | 0.1857 | 0.00494 | -0.0513 | 37.5911
0 | 0.2403 | 0.00498 | -0.0509 | 48.253
0.5 | 0.2943 | 0.00499 | -0.0504 | 58.978
1 | 0.3495 | 0.00501 | -0.0502 | 69.7605
1.5 | 0.404 | 0.00508 | -0.0498 | 79.5276
2 | 0.4588 | 0.00511 | -0.0495 | 89.7847
2.5 | 0.5127 | 0.00514 | -0.049 | 99.7471
3 | 0.5661 | 0.00525 | -0.0484 | 107.8286
3.5 | 0.6198 | 0.00529 | -0.0479 | 117.1645
4 | 0.6727 | 0.00542 | -0.0472 | 124.1144
5 | 0.7765 | 0.00573 | -0.0456 | 135.5148
5.5 | 0.8283 | 0.0059 | -0.0447 | 140.3898
6 | 0.8786 | 0.00622 | -0.0436 | 141.254
6.5 | 0.9278 | 0.00658 | -0.0422 | 141.003
7 | 0.9767 | 0.00693 | -0.0409 | 140.938
7.5 | 1.0251 | 0.00721 | -0.0394 | 142.1775
8 | 1.0697 | 0.00764 | -0.0371 | 140.0131
9 | 1.2092 | 0.00864 | -0.044 | 139.9537
9.5 | 1.2804 | 0.00916 | -0.0479 | 139.7817
10 | 1.3336 | 0.00962 | -0.0476 | 138.6279
10.5 | 1.3821 | 0.01007 | -0.0463 | 137.2493
11 | 1.4297 | 0.01056 | -0.045 | 135.3883
11.5 | 1.4752 | 0.01115 | -0.0433 | 132.3049
12 | 1.5198 | 0.01177 | -0.0415 | 129.1249
12.5 | 1.5629 | 0.01242 | -0.0395 | 125.8374
13 | 1.6046 | 0.01313 | -0.0373 | 122.2087
13.5 | 1.6378 | 0.01381 | -0.0335 | 118.5952
14 | 1.6696 | 0.0146 | -0.0297 | 114.3562
14.5 | 1.7002 | 0.01553 | -0.0261 | 109.4784
15 | 1.7315 | 0.01648 | -0.0229 | 105.0667
15.5 | 1.7597 | 0.01765 | -0.0196 | 99.6997
16 | 1.7835 | 0.01915 | -0.0161 | 93.1332
16.5 | 1.8097 | 0.02061 | -0.0132 | 87.8069
17 | 1.8278 | 0.0227 | -0.0099 | 80.5198
17.5 | 1.8437 | 0.02508 | -0.007 | 73.5128
18 | 1.8587 | 0.02768 | -0.0045 | 67.1496
18.5 | 1.8693 | 0.03086 | -0.0022 | 60.5736
19 | 1.8753 | 0.03467 | -0.0005 | 54.09
19.5 | 1.8783 | 0.03915 | 0.0006 | 47.977
20 | 1.8758 | 0.04455 | 0.001 | 42.1055

## 141. Re 18M Mach 0.25 (1)
BIGFOIL.COM POLAR EXPORT
CB2012
CB2012 |  |  |  | Cl Max: | 1.308 | at alpha= | 10 | deg
JavaFoil+Calcfoil stall+Eppler ext transition |  |  |  | L/D Max: | 110.628 | at alpha= | 6.5 | deg
Re: | 18000000 |  |  | Cd Min: | 0.00727 | at alpha= | -2 | deg
Mach: | 0.25 |  |  | Cl=0 at alpha= | -2.2381 | deg
|  |  |  | @ Cl=0.1, Cd= | 0.0072752
|  |  |  | @ Cl=0.4, Cd= | 0.0075756
|  |  |  | @ Cl=0.6, Cd= | 0.0079113
alpha (deg) | Cl | Cd | Cm | Cl/Cd
-16 | -0.343 | 0.12722 | -0.018 | -2.694
-15.5 | -0.404 | 0.11973 | -0.019 | -3.376
-15 | -0.461 | 0.10958 | -0.019 | -4.206
-14.5 | -0.513 | 0.10234 | -0.02 | -5.014
-14 | -0.561 | 0.09343 | -0.022 | -6.002
-13.5 | -0.605 | 0.08306 | -0.024 | -7.287
-13 | -0.65 | 0.06836 | -0.027 | -9.501
-12.5 | -0.69 | 0.05447 | -0.03 | -12.668
-12 | -0.754 | 0.02859 | -0.035 | -26.38
-11.5 | -0.811 | 0.01421 | -0.039 | -57.056
-11 | -0.826 | 0.00914 | -0.04 | -90.405
-10.5 | -0.821 | 0.01041 | -0.041 | -78.916
-10 | -0.801 | 0.00977 | -0.042 | -82.041
-9.5 | -0.775 | 0.00941 | -0.043 | -82.379
-9 | -0.742 | 0.00908 | -0.043 | -81.791
-8.5 | -0.704 | 0.00878 | -0.044 | -80.202
-8 | -0.662 | 0.00852 | -0.044 | -77.719
-7.5 | -0.615 | 0.00834 | -0.045 | -73.74
-7 | -0.564 | 0.00822 | -0.045 | -68.605
-6.5 | -0.51 | 0.00807 | -0.046 | -63.245
-6 | -0.455 | 0.00794 | -0.047 | -57.288
-5.5 | -0.397 | 0.00782 | -0.047 | -50.761
-5 | -0.338 | 0.00773 | -0.048 | -43.759
-4.5 | -0.279 | 0.0076 | -0.048 | -36.653
-4 | -0.218 | 0.00754 | -0.049 | -28.897
-3.5 | -0.157 | 0.00741 | -0.05 | -21.134
-3 | -0.095 | 0.00736 | -0.05 | -12.867
-2.5 | -0.033 | 0.0073 | -0.051 | -4.472
-2 | 0.03 | 0.00727 | -0.051 | 4.076
-1.5 | 0.092 | 0.00727 | -0.052 | 12.652
-1 | 0.154 | 0.00731 | -0.053 | 21.103
-0.5 | 0.217 | 0.00737 | -0.053 | 29.412
0 | 0.279 | 0.00743 | -0.054 | 37.577
0.5 | 0.341 | 0.00751 | -0.054 | 45.453
1 | 0.404 | 0.00758 | -0.055 | 53.263
1.5 | 0.466 | 0.00762 | -0.056 | 61.082
2 | 0.528 | 0.00775 | -0.056 | 68.076
2.5 | 0.589 | 0.00789 | -0.057 | 74.675
3 | 0.651 | 0.00801 | -0.057 | 81.33
3.5 | 0.713 | 0.00812 | -0.058 | 87.742
4 | 0.774 | 0.00824 | -0.059 | 93.923
4.5 | 0.835 | 0.00849 | -0.059 | 98.352
5 | 0.895 | 0.00875 | -0.06 | 102.295
5.5 | 0.954 | 0.00899 | -0.06 | 106.158
6 | 1.012 | 0.00931 | -0.061 | 108.75
6.5 | 1.068 | 0.00965 | -0.062 | 110.628
7 | 1.121 | 0.01017 | -0.062 | 110.208
7.5 | 1.169 | 0.011 | -0.063 | 106.283
8 | 1.212 | 0.01137 | -0.063 | 106.526
8.5 | 1.248 | 0.0119 | -0.064 | 104.891
9 | 1.277 | 0.01236 | -0.065 | 103.253
9.5 | 1.297 | 0.01295 | -0.065 | 100.172
10 | 1.308 | 0.01365 | -0.066 | 95.821
10.5 | 1.308 | 0.01446 | -0.066 | 90.453
11 | 1.297 | 0.01547 | -0.067 | 83.863
11.5 | 1.262 | 0.01145 | -0.067 | 110.174
12 | 1.22 | 0.01221 | -0.067 | 99.885
12.5 | 1.166 | 0.01774 | -0.067 | 65.731
13 | 1.103 | 0.01936 | -0.067 | 56.958
13.5 | 1.027 | 0.02206 | -0.067 | 46.553
14 | 0.941 | 0.02562 | -0.066 | 36.733
14.5 | 0.848 | 0.03008 | -0.066 | 28.195
15 | 0.748 | 0.03669 | -0.065 | 20.386

## 142. Re 18M Mach 0.25 (2)
BIGFOIL.COM POLAR EXPORT
CB2012
CB2012 |  |  |  | Cl Max: | 1.8014 | at alpha= | 16.5 | deg
XFOIL ncrit=9 |  |  |  | L/D Max: | 143.354 | at alpha= | 6 | deg
Re: | 18000000 |  |  | Cd Min: | 0.0901 | at alpha= | 20 | deg
Mach: | 0.25 |  |  | Cl=0 at alpha= | -2.1955 | deg
|  |  |  | @ Cl=0.1, Cd= | 0.0049685
|  |  |  | @ Cl=0.4, Cd= | 0.0050799
|  |  |  | @ Cl=0.6, Cd= | 0.0053087
alpha (deg) | Cl | Cd | Cm | Cl/Cd
-14 | -1.2812 | 0.01367 | -0.0899 | -93.7235
-13.5 | -1.2417 | 0.01275 | -0.0853 | -97.3882
-13 | -1.1961 | 0.01193 | -0.0816 | -100.2598
-12.5 | -1.1502 | 0.01102 | -0.0781 | -104.3739
-12 | -1.1006 | 0.01027 | -0.0753 | -107.1665
-11.5 | -1.0498 | 0.00951 | -0.0727 | -110.3891
-11 | -0.9975 | 0.00883 | -0.0704 | -112.9672
-10.5 | -0.9422 | 0.00837 | -0.0686 | -112.5687
-10 | -0.8861 | 0.00798 | -0.0671 | -111.0401
-9.5 | -0.8304 | 0.00755 | -0.0656 | -109.9868
-9 | -0.7738 | 0.00723 | -0.0643 | -107.0263
-8.5 | -0.7166 | 0.00695 | -0.0632 | -103.1079
-8 | -0.6591 | 0.0067 | -0.0623 | -98.3731
-7.5 | -0.6016 | 0.00645 | -0.0614 | -93.2713
-7 | -0.5446 | 0.00618 | -0.0605 | -88.123
-6.5 | -0.4874 | 0.006 | -0.0597 | -81.2333
-6 | -0.4301 | 0.00586 | -0.059 | -73.3959
-5.5 | -0.3732 | 0.00571 | -0.0583 | -65.359
-5 | -0.3163 | 0.00559 | -0.0576 | -56.5832
-4.5 | -0.2596 | 0.00547 | -0.057 | -47.4589
-4 | -0.2032 | 0.00534 | -0.0563 | -38.0524
-3.5 | -0.1468 | 0.00524 | -0.0557 | -28.0153
-3 | -0.0904 | 0.00517 | -0.0551 | -17.4855
-2.5 | -0.0341 | 0.00509 | -0.0546 | -6.6994
-2 | 0.0219 | 0.00505 | -0.054 | 4.3366
-1.5 | 0.0782 | 0.00498 | -0.0535 | 15.7028
-1 | 0.1349 | 0.00495 | -0.0531 | 27.2525
-0.5 | 0.1912 | 0.00495 | -0.0526 | 38.6263
0 | 0.2475 | 0.00499 | -0.0522 | 49.5992
0.5 | 0.3032 | 0.00501 | -0.0516 | 60.519
1 | 0.3599 | 0.00503 | -0.0513 | 71.5507
1.5 | 0.4162 | 0.0051 | -0.0508 | 81.6078
2 | 0.4727 | 0.00514 | -0.0504 | 91.965
2.5 | 0.5279 | 0.00519 | -0.0498 | 101.7148
3 | 0.5834 | 0.00528 | -0.0492 | 110.4924
4 | 0.6933 | 0.00547 | -0.0477 | 126.7459
4.5 | 0.7473 | 0.00561 | -0.0467 | 133.2086
5 | 0.8005 | 0.0058 | -0.0456 | 138.0172
5.5 | 0.8542 | 0.00598 | -0.0445 | 142.8428
6 | 0.906 | 0.00632 | -0.043 | 143.3544
6.5 | 0.9565 | 0.00671 | -0.0413 | 142.5484
7 | 1.0066 | 0.0071 | -0.0394 | 141.7746
7.5 | 1.0554 | 0.00746 | -0.0372 | 141.4745
9 | 1.254 | 0.00907 | -0.0421 | 138.258
10 | 1.3791 | 0.01013 | -0.0434 | 136.1402
10.5 | 1.4289 | 0.01069 | -0.0413 | 133.667
11 | 1.4768 | 0.01134 | -0.0388 | 130.2293
11.5 | 1.5226 | 0.01207 | -0.036 | 126.1475
12 | 1.5646 | 0.01286 | -0.0325 | 121.6641
12.5 | 1.5983 | 0.01368 | -0.0275 | 116.8348
13 | 1.6338 | 0.01457 | -0.0232 | 112.1345
13.5 | 1.6662 | 0.0157 | -0.0189 | 106.1274
14 | 1.695 | 0.0171 | -0.0144 | 99.1228
14.5 | 1.7196 | 0.01886 | -0.0099 | 91.1771
15 | 1.7501 | 0.02044 | -0.0064 | 85.6213
15.5 | 1.7723 | 0.02264 | -0.0026 | 78.2818
16 | 1.7831 | 0.02581 | 0.0013 | 69.0856
16.5 | 1.8014 | 0.02872 | 0.0042 | 62.7228
17 | 1.7975 | 0.03369 | 0.007 | 53.3541
17.5 | 1.7904 | 0.03959 | 0.0084 | 45.2235
18 | 1.7835 | 0.04603 | 0.0087 | 38.7465
18.5 | 1.7614 | 0.0547 | 0.0074 | 32.2011
19 | 1.7321 | 0.06488 | 0.0045 | 26.697
19.5 | 1.6938 | 0.07667 | 0.0003 | 22.0921
20 | 1.6466 | 0.0901 | -0.0053 | 18.2752

## 143. Re 18M Mach 0.50 (1)
BIGFOIL.COM POLAR EXPORT
CB2012
CB2012 |  |  |  | Cl Max: | 1.255 | at alpha= | 7.5 | deg
JavaFoil+Calcfoil stall+Eppler ext transition |  |  |  | L/D Max: | 103.622 | at alpha= | 6 | deg
Re: | 18000000 |  |  | Cd Min: | 0.00771 | at alpha= | -1.5 | deg
Mach: | 0.5 |  |  | Cl=0 at alpha= | -2.2391 | deg
|  |  |  | @ Cl=0.1, Cd= | 0.0077104
|  |  |  | @ Cl=0.4, Cd= | 0.0080561
|  |  |  | @ Cl=0.6, Cd= | 0.0084103
alpha (deg) | Cl | Cd | Cm | Cl/Cd
-20 | -0.987 | 0.17596 | -0.022 | -5.612
-19.5 | -0.961 | 0.17522 | -0.023 | -5.482
-19 | -0.933 | 0.16921 | -0.023 | -5.517
-18.5 | -0.906 | 0.16456 | -0.023 | -5.508
-18 | -0.879 | 0.15849 | -0.023 | -5.548
-17.5 | -0.852 | 0.1513 | -0.024 | -5.633
-17 | -0.827 | 0.12993 | -0.024 | -6.363
-16.5 | -0.803 | 0.11583 | -0.026 | -6.933
-16 | -0.777 | 0.10704 | -0.026 | -7.262
-15.5 | -0.749 | 0.10235 | -0.027 | -7.318
-15 | -0.72 | 0.0992 | -0.026 | -7.256
-14.5 | -0.69 | 0.09598 | -0.026 | -7.188
-14 | -0.661 | 0.09301 | -0.026 | -7.103
-13.5 | -0.632 | 0.08966 | -0.026 | -7.045
-13 | -0.601 | 0.08835 | -0.024 | -6.797
-12.5 | -0.572 | 0.09433 | -0.024 | -6.068
-12 | -0.545 | 0.08774 | -0.024 | -6.209
-11.5 | -0.521 | 0.07525 | -0.027 | -6.919
-11 | -0.495 | 0.06699 | -0.029 | -7.394
-10.5 | -0.483 | 0.04858 | -0.035 | -9.941
-10 | -0.49 | 0.0235 | -0.042 | -20.838
-9.5 | -0.406 | 0.06441 | -0.025 | -6.302
-9 | -0.387 | 0.04974 | -0.032 | -7.784
-8.5 | -0.418 | 0.01303 | -0.047 | -32.111
-8 | -0.341 | 0.0354 | -0.038 | -9.621
-7.5 | -0.588 | 0.01006 | -0.05 | -58.477
-7 | -0.578 | 0.0096 | -0.051 | -60.212
-6.5 | -0.541 | 0.00919 | -0.051 | -58.852
-6 | -0.491 | 0.00885 | -0.052 | -55.538
-5.5 | -0.435 | 0.00863 | -0.053 | -50.394
-5 | -0.373 | 0.00842 | -0.053 | -44.31
-4.5 | -0.309 | 0.00817 | -0.054 | -37.82
-4 | -0.242 | 0.00808 | -0.055 | -29.999
-3.5 | -0.174 | 0.00802 | -0.055 | -21.765
-3 | -0.106 | 0.00784 | -0.056 | -13.482
-2.5 | -0.036 | 0.00775 | -0.057 | -4.701
-2 | 0.033 | 0.00772 | -0.057 | 4.288
-1.5 | 0.103 | 0.00771 | -0.058 | 13.334
-1 | 0.172 | 0.00776 | -0.059 | 22.236
-0.5 | 0.242 | 0.00784 | -0.059 | 30.879
0 | 0.312 | 0.00792 | -0.06 | 39.392
0.5 | 0.382 | 0.00803 | -0.061 | 47.526
1 | 0.451 | 0.00813 | -0.061 | 55.495
1.5 | 0.52 | 0.00819 | -0.062 | 63.494
2 | 0.589 | 0.00838 | -0.063 | 70.345
2.5 | 0.658 | 0.00857 | -0.063 | 76.848
3 | 0.727 | 0.00874 | -0.064 | 83.183
3.5 | 0.795 | 0.0089 | -0.065 | 89.354
4 | 0.863 | 0.00918 | -0.066 | 94.029
4.5 | 0.93 | 0.00951 | -0.066 | 97.789
5 | 0.996 | 0.00993 | -0.067 | 100.343
5.5 | 1.061 | 0.01031 | -0.068 | 102.883
6 | 1.122 | 0.01083 | -0.068 | 103.622
6.5 | 1.177 | 0.0116 | -0.069 | 101.457
7 | 1.224 | 0.01289 | -0.069 | 94.962
7.5 | 1.255 | 0.01371 | -0.07 | 91.504
8 | 1.249 | 0.01475 | -0.071 | 84.694
8.5 | 1.161 | 0.01662 | -0.071 | 69.899
9 | 0.759 | 0.01076 | -0.071 | 70.535
9.5 | 0.791 | 0.01773 | -0.071 | 44.599
10 | 0.81 | 0.02221 | -0.07 | 36.45
10.5 | 0.834 | 0.0247 | -0.07 | 33.778
11 | 0.814 | 0.04185 | -0.064 | 19.463
11.5 | 0.878 | 0.03133 | -0.069 | 28.014
12 | 0.888 | 0.03983 | -0.067 | 22.29
12.5 | 0.869 | 0.06443 | -0.06 | 13.491

## 144. Re 18M Mach 0.50 (2)
BIGFOIL.COM POLAR EXPORT
CB2012
CB2012 |  |  |  | Cl Max: | 1.4763 | at alpha= | 9.5 | deg
XFOIL ncrit=9 |  |  |  | L/D Max: | 150.828 | at alpha= | 5.5 | deg
Re: | 18000000 |  |  | Cd Min: | 0.01251 | at alpha= | 9.5 | deg
Mach: | 0.5 |  |  | Cl=0 at alpha= | -99 | deg
|  |  |  | @ Cl=0.1, Cd= | 0.00507
|  |  |  | @ Cl=0.4, Cd= | 0.0051834
|  |  |  | @ Cl=0.6, Cd= | 0.0053761
alpha (deg) | Cl | Cd | Cm | Cl/Cd
0 | 0.2788 | 0.00507 | -0.0576 | 54.9901
0.5 | 0.3419 | 0.00511 | -0.0567 | 66.908
1 | 0.4052 | 0.00519 | -0.0558 | 78.0732
1.5 | 0.4694 | 0.00522 | -0.055 | 89.9234
2 | 0.5325 | 0.00533 | -0.054 | 99.9062
2.5 | 0.5957 | 0.00537 | -0.0529 | 110.9311
3 | 0.6589 | 0.00546 | -0.0516 | 120.6777
3.5 | 0.7203 | 0.00561 | -0.0499 | 128.3957
4 | 0.7834 | 0.00575 | -0.0484 | 136.2435
4.5 | 0.8444 | 0.00592 | -0.0462 | 142.6351
5 | 0.9045 | 0.00615 | -0.0437 | 147.0732
5.5 | 0.9653 | 0.0064 | -0.041 | 150.8281
6 | 1.023 | 0.00681 | -0.0376 | 150.2203
6.5 | 1.0777 | 0.0073 | -0.0334 | 147.6301
7 | 1.1263 | 0.00794 | -0.0279 | 141.8514
7.5 | 1.1616 | 0.0085 | -0.0196 | 136.6588
8 | 1.2662 | 0.00936 | -0.0243 | 135.2778
8.5 | 1.3602 | 0.01021 | -0.0261 | 133.2223
9 | 1.434 | 0.01122 | -0.0237 | 127.8075
9.5 | 1.4763 | 0.01251 | -0.0158 | 118.0096

## 145. Re 20M Mach 0.00 (1)
BIGFOIL.COM POLAR EXPORT
CB2012
CB2012 |  |  |  | Cl Max: | 1.351 | at alpha= | 11.5 | deg
JavaFoil+Calcfoil stall+Eppler ext transition |  |  |  | L/D Max: | 112.916 | at alpha= | 7 | deg
Re: | 20000000 |  |  | Cd Min: | 0.00713 | at alpha= | -2 | deg
Mach: | 0 |  |  | Cl=0 at alpha= | -2.2377 | deg
|  |  |  | @ Cl=0.1, Cd= | 0.0071355
|  |  |  | @ Cl=0.4, Cd= | 0.0073935
|  |  |  | @ Cl=0.6, Cd= | 0.0077183
alpha (deg) | Cl | Cd | Cm | Cl/Cd
-17 | -0.666 | 0.10734 | -0.022 | -6.205
-16.5 | -0.684 | 0.10473 | -0.022 | -6.533
-16 | -0.709 | 0.09309 | -0.023 | -7.615
-15.5 | -0.729 | 0.08536 | -0.024 | -8.543
-15 | -0.763 | 0.06536 | -0.027 | -11.671
-14.5 | -0.787 | 0.054 | -0.029 | -14.581
-14 | -0.816 | 0.04081 | -0.031 | -19.987
-13.5 | -0.866 | 0.02151 | -0.034 | -40.275
-13 | -0.886 | 0.01653 | -0.036 | -53.586
-12.5 | -0.899 | 0.0133 | -0.037 | -67.576
-12 | -0.916 | 0.01091 | -0.039 | -83.975
-11.5 | -0.9 | 0.01015 | -0.039 | -88.688
-11 | -0.876 | 0.00963 | -0.04 | -91.028
-10.5 | -0.848 | 0.0093 | -0.04 | -91.179
-10 | -0.816 | 0.00904 | -0.041 | -90.238
-9.5 | -0.78 | 0.00877 | -0.041 | -88.976
-9 | -0.741 | 0.00852 | -0.042 | -86.967
-8.5 | -0.698 | 0.00829 | -0.042 | -84.156
-8 | -0.652 | 0.00806 | -0.043 | -80.804
-7.5 | -0.603 | 0.00803 | -0.043 | -75.081
-7 | -0.551 | 0.00794 | -0.044 | -69.46
-6.5 | -0.498 | 0.0078 | -0.045 | -63.809
-6 | -0.442 | 0.0077 | -0.045 | -57.444
-5.5 | -0.386 | 0.00758 | -0.046 | -50.896
-5 | -0.328 | 0.0075 | -0.046 | -43.813
-4.5 | -0.27 | 0.00742 | -0.047 | -36.396
-4 | -0.211 | 0.00738 | -0.047 | -28.601
-3.5 | -0.152 | 0.00724 | -0.048 | -20.944
-3 | -0.092 | 0.00721 | -0.049 | -12.736
-2.5 | -0.032 | 0.00715 | -0.049 | -4.42
-2 | 0.029 | 0.00713 | -0.05 | 4.025
-1.5 | 0.089 | 0.00713 | -0.05 | 12.496
-1 | 0.149 | 0.00716 | -0.051 | 20.888
-0.5 | 0.21 | 0.00722 | -0.051 | 29.068
0 | 0.27 | 0.00729 | -0.052 | 37.067
0.5 | 0.331 | 0.00734 | -0.053 | 45.028
1 | 0.391 | 0.00738 | -0.053 | 52.932
1.5 | 0.451 | 0.00747 | -0.054 | 60.386
2 | 0.511 | 0.00757 | -0.054 | 67.484
2.5 | 0.571 | 0.00767 | -0.055 | 74.476
3 | 0.631 | 0.00777 | -0.056 | 81.174
3.5 | 0.69 | 0.00789 | -0.056 | 87.471
4 | 0.75 | 0.00805 | -0.057 | 93.124
4.5 | 0.809 | 0.00826 | -0.057 | 97.874
5 | 0.867 | 0.00846 | -0.058 | 102.535
5.5 | 0.925 | 0.00867 | -0.058 | 106.683
6 | 0.982 | 0.00895 | -0.059 | 109.658
6.5 | 1.036 | 0.00925 | -0.06 | 112.042
7 | 1.089 | 0.00965 | -0.06 | 112.916
7.5 | 1.139 | 0.01039 | -0.061 | 109.529
8 | 1.183 | 0.01073 | -0.061 | 110.252
8.5 | 1.224 | 0.01103 | -0.062 | 110.961
9 | 1.26 | 0.01145 | -0.062 | 110.019
9.5 | 1.29 | 0.01191 | -0.063 | 108.358
10 | 1.315 | 0.01241 | -0.064 | 105.972
10.5 | 1.333 | 0.01304 | -0.064 | 102.265
11 | 1.345 | 0.0136 | -0.065 | 98.904
11.5 | 1.351 | 0.01425 | -0.065 | 94.775
12 | 1.35 | 0.0149 | -0.066 | 90.57
12.5 | 1.342 | 0.01578 | -0.066 | 85.049
13 | 1.311 | 0.01162 | -0.066 | 112.824
13.5 | 1.284 | 0.01262 | -0.066 | 101.756
14 | 1.255 | 0.01791 | -0.066 | 70.098
14.5 | 1.222 | 0.01942 | -0.066 | 62.923
15 | 1.183 | 0.02139 | -0.066 | 55.331
15.5 | 1.142 | 0.02345 | -0.066 | 48.71
16 | 1.092 | 0.02833 | -0.066 | 38.535
16.5 | 1.045 | 0.0322 | -0.066 | 32.45

## 146. Re 20M Mach 0.00 (2)
BIGFOIL.COM POLAR EXPORT
CB2012
CB2012 |  |  |  | Cl Max: | 1.909 | at alpha= | 20 | deg
XFOIL ncrit=9 |  |  |  | L/D Max: | 142.951 | at alpha= | 7.5 | deg
Re: | 20000000 |  |  | Cd Min: | 0.03842 | at alpha= | 20 | deg
Mach: | 0 |  |  | Cl=0 at alpha= | -2.1919 | deg
|  |  |  | @ Cl=0.1, Cd= | 0.0049355
|  |  |  | @ Cl=0.4, Cd= | 0.0050477
|  |  |  | @ Cl=0.6, Cd= | 0.0052725
alpha (deg) | Cl | Cd | Cm | Cl/Cd
-15 | -1.3135 | 0.0123 | -0.0729 | -106.7886
-14.5 | -1.2762 | 0.01167 | -0.0699 | -109.3573
-14 | -1.2351 | 0.01096 | -0.0677 | -112.6916
-13.5 | -1.1902 | 0.01041 | -0.066 | -114.3324
-13 | -1.1453 | 0.00977 | -0.0643 | -117.2262
-12.5 | -1.0971 | 0.00928 | -0.0631 | -118.222
-12 | -1.0488 | 0.00875 | -0.0619 | -119.8629
-11.5 | -0.9985 | 0.00835 | -0.061 | -119.5808
-11 | -0.9471 | 0.00802 | -0.0603 | -118.0923
-10.5 | -0.8952 | 0.00767 | -0.0596 | -116.7145
-10 | -0.8433 | 0.00732 | -0.0589 | -115.2049
-9.5 | -0.7907 | 0.00704 | -0.0583 | -112.3153
-9 | -0.7376 | 0.00682 | -0.0578 | -108.1525
-8.5 | -0.6837 | 0.00659 | -0.0574 | -103.7481
-8 | -0.6296 | 0.00639 | -0.057 | -98.529
-7.5 | -0.5757 | 0.00617 | -0.0566 | -93.3063
-7 | -0.5218 | 0.00596 | -0.0561 | -87.5503
-6.5 | -0.4677 | 0.00584 | -0.0557 | -80.0856
-6 | -0.4133 | 0.00571 | -0.0553 | -72.3818
-5.5 | -0.3591 | 0.00557 | -0.0549 | -64.4704
-5 | -0.3045 | 0.00547 | -0.0546 | -55.6673
-4.5 | -0.2504 | 0.00537 | -0.0541 | -46.6294
-4 | -0.1964 | 0.00527 | -0.0537 | -37.2676
-3.5 | -0.1421 | 0.0052 | -0.0533 | -27.3269
-3 | -0.0877 | 0.00513 | -0.0529 | -17.0955
-2.5 | -0.0334 | 0.00506 | -0.0525 | -6.6008
-2 | 0.0208 | 0.00502 | -0.052 | 4.1434
-1.5 | 0.0753 | 0.00494 | -0.0517 | 15.2429
-1 | 0.13 | 0.00493 | -0.0514 | 26.3692
-0.5 | 0.1842 | 0.00493 | -0.051 | 37.3631
0 | 0.2388 | 0.00499 | -0.0507 | 47.8557
0.5 | 0.2929 | 0.00498 | -0.0503 | 58.8153
1 | 0.3477 | 0.005 | -0.05 | 69.54
1.5 | 0.4025 | 0.00505 | -0.0497 | 79.703
2 | 0.4565 | 0.00511 | -0.0493 | 89.3346
2.5 | 0.5105 | 0.00513 | -0.0489 | 99.5127
3.5 | 0.6173 | 0.0053 | -0.048 | 116.4717
4 | 0.6703 | 0.00539 | -0.0474 | 124.3599
4.5 | 0.7221 | 0.00557 | -0.0466 | 129.6409
5 | 0.7739 | 0.0057 | -0.0459 | 135.7719
5.5 | 0.8251 | 0.00589 | -0.045 | 140.0849
6 | 0.8751 | 0.00618 | -0.0439 | 141.6019
6.5 | 0.9246 | 0.00652 | -0.0428 | 141.8098
7 | 0.9737 | 0.00686 | -0.0416 | 141.9388
7.5 | 1.0221 | 0.00715 | -0.0402 | 142.951
8 | 1.0677 | 0.00756 | -0.0383 | 141.2302
8.5 | 1.1114 | 0.00794 | -0.036 | 139.9748
10 | 1.3283 | 0.00937 | -0.0488 | 141.7609
10.5 | 1.3766 | 0.00979 | -0.0477 | 140.6129
11 | 1.4242 | 0.01025 | -0.0466 | 138.9463
11.5 | 1.47 | 0.01081 | -0.0451 | 135.9852
12 | 1.5146 | 0.01141 | -0.0435 | 132.7432
13 | 1.6009 | 0.01262 | -0.04 | 126.8542
13.5 | 1.6413 | 0.01329 | -0.0378 | 123.4989
14 | 1.6724 | 0.01397 | -0.0339 | 119.7137
14.5 | 1.7036 | 0.01475 | -0.0303 | 115.4983
15 | 1.7351 | 0.01557 | -0.0272 | 111.4387
15.5 | 1.7643 | 0.01658 | -0.024 | 106.4113
16 | 1.7903 | 0.01781 | -0.0207 | 100.5222
16.5 | 1.8166 | 0.0191 | -0.0177 | 95.1099
17 | 1.8376 | 0.0208 | -0.0145 | 88.3462
17.5 | 1.857 | 0.02273 | -0.0115 | 81.6982
18 | 1.8745 | 0.0249 | -0.0089 | 75.2811
18.5 | 1.8882 | 0.0275 | -0.0064 | 68.6618
19 | 1.8989 | 0.03055 | -0.0042 | 62.1571
19.5 | 1.906 | 0.03411 | -0.0025 | 55.878
20 | 1.909 | 0.03842 | -0.0014 | 49.6877

## 147. Re 20M Mach 0.10 (1)
BIGFOIL.COM POLAR EXPORT
CB2012
CB2012 |  |  |  | Cl Max: | 1.343 | at alpha= | 11.5 | deg
JavaFoil+Calcfoil stall+Eppler ext transition |  |  |  | L/D Max: | 112.903 | at alpha= | 7 | deg
Re: | 20000000 |  |  | Cd Min: | 0.00714 | at alpha= | -2 | deg
Mach: | 0.1 |  |  | Cl=0 at alpha= | -2.2377 | deg
|  |  |  | @ Cl=0.1, Cd= | 0.007145
|  |  |  | @ Cl=0.4, Cd= | 0.0074193
|  |  |  | @ Cl=0.6, Cd= | 0.0077377
alpha (deg) | Cl | Cd | Cm | Cl/Cd
-17 | -0.621 | 0.11336 | -0.021 | -5.478
-16.5 | -0.647 | 0.10484 | -0.022 | -6.169
-16 | -0.67 | 0.09951 | -0.022 | -6.731
-15.5 | -0.695 | 0.09019 | -0.024 | -7.702
-15 | -0.723 | 0.07637 | -0.026 | -9.469
-14.5 | -0.753 | 0.0615 | -0.028 | -12.251
-14 | -0.781 | 0.04944 | -0.03 | -15.787
-13.5 | -0.834 | 0.02644 | -0.034 | -31.553
-13 | -0.863 | 0.01849 | -0.035 | -46.702
-12.5 | -0.88 | 0.01452 | -0.037 | -60.633
-12 | -0.9 | 0.00884 | -0.038 | -101.789
-11.5 | -0.894 | 0.01042 | -0.039 | -85.821
-11 | -0.872 | 0.0099 | -0.04 | -88.158
-10.5 | -0.846 | 0.00951 | -0.04 | -88.907
-10 | -0.815 | 0.00914 | -0.041 | -89.18
-9.5 | -0.78 | 0.00883 | -0.041 | -88.309
-9 | -0.741 | 0.00858 | -0.042 | -86.418
-8.5 | -0.699 | 0.00833 | -0.043 | -83.898
-8 | -0.654 | 0.00812 | -0.043 | -80.53
-7.5 | -0.605 | 0.00807 | -0.044 | -74.961
-7 | -0.553 | 0.00798 | -0.044 | -69.368
-6.5 | -0.5 | 0.00783 | -0.045 | -63.772
-6 | -0.444 | 0.00773 | -0.045 | -57.475
-5.5 | -0.388 | 0.00761 | -0.046 | -50.928
-5 | -0.33 | 0.00752 | -0.047 | -43.881
-4.5 | -0.271 | 0.00744 | -0.047 | -36.469
-4 | -0.212 | 0.0074 | -0.048 | -28.667
-3.5 | -0.152 | 0.00727 | -0.048 | -20.963
-3 | -0.092 | 0.00723 | -0.049 | -12.759
-2.5 | -0.032 | 0.00717 | -0.049 | -4.431
-2 | 0.029 | 0.00714 | -0.05 | 4.037
-1.5 | 0.09 | 0.00714 | -0.051 | 12.528
-1 | 0.15 | 0.00717 | -0.051 | 20.946
-0.5 | 0.211 | 0.00723 | -0.052 | 29.149
0 | 0.272 | 0.00731 | -0.052 | 37.157
0.5 | 0.332 | 0.00736 | -0.053 | 45.139
1 | 0.393 | 0.00741 | -0.053 | 53.035
1.5 | 0.453 | 0.00749 | -0.054 | 60.525
2 | 0.514 | 0.00759 | -0.055 | 67.626
2.5 | 0.574 | 0.00769 | -0.055 | 74.62
3 | 0.634 | 0.0078 | -0.056 | 81.312
3.5 | 0.694 | 0.0079 | -0.056 | 87.773
4 | 0.753 | 0.00808 | -0.057 | 93.219
4.5 | 0.813 | 0.0083 | -0.058 | 97.898
5 | 0.871 | 0.00849 | -0.058 | 102.689
5.5 | 0.93 | 0.00872 | -0.059 | 106.646
6 | 0.987 | 0.00899 | -0.059 | 109.75
6.5 | 1.041 | 0.0093 | -0.06 | 111.927
7 | 1.094 | 0.00969 | -0.061 | 112.903
7.5 | 1.143 | 0.01048 | -0.061 | 109.073
8 | 1.188 | 0.0108 | -0.062 | 109.993
8.5 | 1.228 | 0.01111 | -0.062 | 110.529
9 | 1.263 | 0.01159 | -0.063 | 108.968
9.5 | 1.292 | 0.01206 | -0.063 | 107.097
10 | 1.315 | 0.01257 | -0.064 | 104.656
10.5 | 1.331 | 0.01321 | -0.064 | 100.765
11 | 1.341 | 0.0138 | -0.065 | 97.16
11.5 | 1.343 | 0.01448 | -0.066 | 92.74
12 | 1.339 | 0.01519 | -0.066 | 88.139
12.5 | 1.327 | 0.01615 | -0.067 | 82.15
13 | 1.289 | 0.01194 | -0.066 | 107.971
13.5 | 1.257 | 0.01742 | -0.066 | 72.151
14 | 1.223 | 0.01858 | -0.066 | 65.833
14.5 | 1.184 | 0.02023 | -0.067 | 58.532
15 | 1.14 | 0.02237 | -0.067 | 50.954
15.5 | 1.092 | 0.02496 | -0.066 | 43.743
16 | 1.036 | 0.03023 | -0.066 | 34.278
16.5 | 0.983 | 0.03531 | -0.065 | 27.836

## 148. Re 20M Mach 0.10 (2)
BIGFOIL.COM POLAR EXPORT
CB2012
CB2012 |  |  |  | Cl Max: | 1.8966 | at alpha= | 19.5 | deg
XFOIL ncrit=9 |  |  |  | L/D Max: | 142.736 | at alpha= | 7.5 | deg
Re: | 20000000 |  |  | Cd Min: | 0.04249 | at alpha= | 20 | deg
Mach: | 0.1 |  |  | Cl=0 at alpha= | -2.1917 | deg
|  |  |  | @ Cl=0.1, Cd= | 0.004958
|  |  |  | @ Cl=0.4, Cd= | 0.0050466
|  |  |  | @ Cl=0.6, Cd= | 0.0052909
alpha (deg) | Cl | Cd | Cm | Cl/Cd
-14.5 | -1.2835 | 0.01213 | -0.0734 | -105.812
-14 | -1.2438 | 0.01132 | -0.0706 | -109.8763
-13.5 | -1.1997 | 0.01067 | -0.0684 | -112.4367
-13 | -1.1531 | 0.0101 | -0.0667 | -114.1683
-12.5 | -1.1064 | 0.00945 | -0.065 | -117.0794
-12 | -1.0567 | 0.00896 | -0.0638 | -117.9353
-11.5 | -1.007 | 0.00846 | -0.0625 | -119.0307
-11 | -0.9551 | 0.0081 | -0.0616 | -117.9136
-10.5 | -0.9024 | 0.00776 | -0.0609 | -116.2887
-10 | -0.85 | 0.0074 | -0.06 | -114.8649
-9.5 | -0.797 | 0.00709 | -0.0593 | -112.4118
-9 | -0.7433 | 0.00686 | -0.0587 | -108.3528
-8.5 | -0.6889 | 0.00663 | -0.0582 | -103.9065
-8 | -0.6343 | 0.00642 | -0.0577 | -98.8006
-7.5 | -0.5797 | 0.0062 | -0.0573 | -93.5
-7 | -0.5255 | 0.00598 | -0.0567 | -87.8763
-6.5 | -0.4709 | 0.00585 | -0.0563 | -80.4957
-6 | -0.4161 | 0.00573 | -0.0558 | -72.6178
-5.5 | -0.3614 | 0.00558 | -0.0554 | -64.767
-5 | -0.3065 | 0.00548 | -0.055 | -55.9307
-4.5 | -0.2519 | 0.00538 | -0.0545 | -46.8216
-4 | -0.1976 | 0.00527 | -0.054 | -37.4953
-3.5 | -0.143 | 0.0052 | -0.0536 | -27.5
-3 | -0.0882 | 0.00514 | -0.0532 | -17.1595
-2.5 | -0.0336 | 0.00506 | -0.0528 | -6.6403
-2 | 0.0209 | 0.00503 | -0.0523 | 4.1551
-1 | 0.1307 | 0.00493 | -0.0516 | 26.5112
-0.5 | 0.1852 | 0.00493 | -0.0512 | 37.5659
0 | 0.2401 | 0.00499 | -0.0509 | 48.1162
0.5 | 0.2945 | 0.00498 | -0.0505 | 59.1365
1 | 0.3496 | 0.00501 | -0.0502 | 69.7804
1.5 | 0.4047 | 0.00505 | -0.0499 | 80.1386
2 | 0.459 | 0.00512 | -0.0495 | 89.6484
2.5 | 0.5133 | 0.00514 | -0.0491 | 99.8638
3 | 0.5666 | 0.00526 | -0.0485 | 107.7186
3.5 | 0.6207 | 0.00531 | -0.0481 | 116.8927
4 | 0.674 | 0.0054 | -0.0475 | 124.8148
4.5 | 0.7262 | 0.00558 | -0.0467 | 130.1434
5 | 0.7783 | 0.00572 | -0.0459 | 136.0664
5.5 | 0.8298 | 0.0059 | -0.045 | 140.6441
6 | 0.8801 | 0.0062 | -0.0439 | 141.9516
6.5 | 0.9298 | 0.00655 | -0.0426 | 141.9542
7 | 0.9792 | 0.00688 | -0.0413 | 142.3256
7.5 | 1.0277 | 0.0072 | -0.0399 | 142.7361
8 | 1.0735 | 0.00761 | -0.0379 | 141.0644
8.5 | 1.1174 | 0.00799 | -0.0355 | 139.8498
10 | 1.3368 | 0.00945 | -0.0482 | 141.4603
10.5 | 1.3854 | 0.00989 | -0.047 | 140.0809
11 | 1.4332 | 0.01038 | -0.0456 | 138.0732
11.5 | 1.4788 | 0.01099 | -0.0439 | 134.5587
12 | 1.5237 | 0.01159 | -0.0422 | 131.4668
12.5 | 1.5677 | 0.0122 | -0.0403 | 128.5
13 | 1.6103 | 0.01284 | -0.0382 | 125.4128
13.5 | 1.6463 | 0.01353 | -0.0349 | 121.6778
14 | 1.6783 | 0.01427 | -0.0311 | 117.6104
14.5 | 1.7094 | 0.01514 | -0.0274 | 112.9062
15 | 1.7407 | 0.01605 | -0.0242 | 108.4548
15.5 | 1.7694 | 0.01716 | -0.0208 | 103.1119
16 | 1.7945 | 0.01856 | -0.0174 | 96.6864
16.5 | 1.8203 | 0.02 | -0.0143 | 91.015
17 | 1.8397 | 0.02195 | -0.011 | 83.8132
17.5 | 1.857 | 0.02417 | -0.008 | 76.8308
18 | 1.8731 | 0.02663 | -0.0054 | 70.338
18.5 | 1.8844 | 0.02966 | -0.003 | 63.5334
19 | 1.8919 | 0.03322 | -0.001 | 56.9506
19.5 | 1.8966 | 0.03741 | 0.0003 | 50.6977
20 | 1.8955 | 0.04249 | 0.001 | 44.6105

## 149. Re 20M Mach 0.25 (1)
BIGFOIL.COM POLAR EXPORT
CB2012
CB2012 |  |  |  | Cl Max: | 1.308 | at alpha= | 10 | deg
JavaFoil+Calcfoil stall+Eppler ext transition |  |  |  | L/D Max: | 111.267 | at alpha= | 7 | deg
Re: | 20000000 |  |  | Cd Min: | 0.00724 | at alpha= | -2 | deg
Mach: | 0.25 |  |  | Cl=0 at alpha= | -2.2381 | deg
|  |  |  | @ Cl=0.1, Cd= | 0.0072426
|  |  |  | @ Cl=0.4, Cd= | 0.0075168
|  |  |  | @ Cl=0.6, Cd= | 0.0078366
alpha (deg) | Cl | Cd | Cm | Cl/Cd
-16 | -0.343 | 0.1245 | -0.019 | -2.756
-15.5 | -0.404 | 0.11768 | -0.019 | -3.436
-15 | -0.461 | 0.1095 | -0.02 | -4.211
-14.5 | -0.513 | 0.10278 | -0.02 | -4.99
-14 | -0.561 | 0.09227 | -0.022 | -6.085
-13.5 | -0.61 | 0.07797 | -0.025 | -7.818
-13 | -0.652 | 0.06619 | -0.027 | -9.85
-12.5 | -0.694 | 0.0515 | -0.03 | -13.482
-12 | -0.763 | 0.02532 | -0.036 | -30.124
-11.5 | -0.814 | 0.0135 | -0.039 | -60.312
-11 | -0.834 | 0.01116 | -0.041 | -74.805
-10.5 | -0.821 | 0.01027 | -0.041 | -79.945
-10 | -0.801 | 0.00968 | -0.042 | -82.789
-9.5 | -0.775 | 0.00931 | -0.043 | -83.257
-9 | -0.742 | 0.009 | -0.043 | -82.53
-8.5 | -0.704 | 0.00866 | -0.044 | -81.309
-8 | -0.662 | 0.00841 | -0.044 | -78.727
-7.5 | -0.615 | 0.00835 | -0.045 | -73.674
-7 | -0.564 | 0.0082 | -0.045 | -68.769
-6.5 | -0.51 | 0.00803 | -0.046 | -63.597
-6 | -0.455 | 0.0079 | -0.047 | -57.585
-5.5 | -0.397 | 0.00776 | -0.047 | -51.155
-5 | -0.338 | 0.00766 | -0.048 | -44.171
-4.5 | -0.279 | 0.00757 | -0.048 | -36.799
-4 | -0.218 | 0.00752 | -0.049 | -28.986
-3.5 | -0.157 | 0.00736 | -0.05 | -21.268
-3 | -0.095 | 0.00733 | -0.05 | -12.931
-2.5 | -0.033 | 0.00727 | -0.051 | -4.486
-2 | 0.03 | 0.00724 | -0.051 | 4.094
-1.5 | 0.092 | 0.00724 | -0.052 | 12.71
-1 | 0.154 | 0.00726 | -0.053 | 21.255
-0.5 | 0.217 | 0.00734 | -0.053 | 29.525
0 | 0.279 | 0.00741 | -0.054 | 37.692
0.5 | 0.341 | 0.00747 | -0.054 | 45.685
1 | 0.404 | 0.00752 | -0.055 | 53.642
1.5 | 0.466 | 0.00761 | -0.056 | 61.187
2 | 0.528 | 0.00772 | -0.056 | 68.339
2.5 | 0.589 | 0.00781 | -0.057 | 75.445
3 | 0.651 | 0.00796 | -0.057 | 81.819
3.5 | 0.713 | 0.00807 | -0.058 | 88.266
4 | 0.774 | 0.00827 | -0.059 | 93.57
4.5 | 0.835 | 0.00852 | -0.059 | 97.996
5 | 0.895 | 0.00873 | -0.06 | 102.517
5.5 | 0.954 | 0.00896 | -0.06 | 106.505
6 | 1.012 | 0.00929 | -0.061 | 108.958
6.5 | 1.068 | 0.00961 | -0.062 | 111.159
7 | 1.121 | 0.01007 | -0.062 | 111.267
7.5 | 1.169 | 0.01092 | -0.063 | 107.047
8 | 1.212 | 0.01125 | -0.063 | 107.683
8.5 | 1.248 | 0.0117 | -0.064 | 106.61
9 | 1.277 | 0.01222 | -0.065 | 104.44
9.5 | 1.297 | 0.01282 | -0.065 | 101.18
10 | 1.308 | 0.01352 | -0.066 | 96.753
10.5 | 1.308 | 0.01428 | -0.066 | 91.635
11 | 1.297 | 0.01514 | -0.067 | 85.674
11.5 | 1.275 | 0.01626 | -0.067 | 78.375
12 | 1.222 | 0.01193 | -0.067 | 102.466
12.5 | 1.167 | 0.0174 | -0.067 | 67.091
13 | 1.104 | 0.01892 | -0.067 | 58.367
13.5 | 1.028 | 0.02157 | -0.067 | 47.674
14 | 0.943 | 0.02481 | -0.067 | 38.017
14.5 | 0.85 | 0.02916 | -0.066 | 29.164
15 | 0.751 | 0.03502 | -0.065 | 21.441

## 150. Re 20M Mach 0.25 (2)
BIGFOIL.COM POLAR EXPORT
CB2012
CB2012 |  |  |  | Cl Max: | 1.8175 | at alpha= | 16.5 | deg
XFOIL ncrit=9 |  |  |  | L/D Max: | 143.835 | at alpha= | 6 | deg
Re: | 20000000 |  |  | Cd Min: | 0.18332 | at alpha= | -20 | deg
Mach: | 0.25 |  |  | Cl=0 at alpha= | -2.1899 | deg
|  |  |  | @ Cl=0.1, Cd= | 0.0049561
|  |  |  | @ Cl=0.4, Cd= | 0.0050623
|  |  |  | @ Cl=0.6, Cd= | 0.0053103
alpha (deg) | Cl | Cd | Cm | Cl/Cd
-20 | -0.8351 | 0.18332 | 0.0145 | -4.5554
-19.5 | -0.9884 | 0.14266 | -0.0121 | -6.9284
-19 | -1.0888 | 0.1175 | -0.0289 | -9.2664
-18.5 | -1.2942 | 0.08012 | -0.0554 | -16.1533
-18 | -1.4365 | 0.05354 | -0.0748 | -26.8304
-17.5 | -1.495 | 0.03836 | -0.0865 | -38.9729
-17 | -1.52 | 0.02957 | -0.0912 | -51.4034
-16.5 | -1.531 | 0.0242 | -0.0904 | -63.2645
-16 | -1.5294 | 0.02094 | -0.0861 | -73.0372
-15.5 | -1.4999 | 0.01876 | -0.0825 | -79.952
-15 | -1.4142 | 0.01648 | -0.0879 | -85.8131
-14.5 | -1.3238 | 0.0145 | -0.094 | -91.2966
-14 | -1.2874 | 0.01345 | -0.0891 | -95.7175
-13.5 | -1.2465 | 0.01251 | -0.0846 | -99.6403
-13 | -1.2005 | 0.0117 | -0.081 | -102.6068
-12.5 | -1.1525 | 0.01089 | -0.0778 | -105.831
-12 | -1.1029 | 0.01011 | -0.075 | -109.09
-11.5 | -1.0513 | 0.00942 | -0.0725 | -111.603
-11 | -0.9993 | 0.00874 | -0.0701 | -114.3364
-10.5 | -0.9443 | 0.00822 | -0.0683 | -114.8783
-10 | -0.8877 | 0.00784 | -0.0668 | -113.227
-9.5 | -0.8318 | 0.00744 | -0.0654 | -111.8011
-9 | -0.7755 | 0.00711 | -0.064 | -109.0717
-8.5 | -0.7182 | 0.00684 | -0.063 | -105
-8 | -0.6606 | 0.00659 | -0.062 | -100.2428
-7.5 | -0.6029 | 0.00637 | -0.0612 | -94.6468
-7 | -0.546 | 0.00611 | -0.0603 | -89.3617
-6.5 | -0.4889 | 0.00594 | -0.0594 | -82.3064
-6 | -0.4316 | 0.0058 | -0.0588 | -74.4138
-5.5 | -0.3745 | 0.00567 | -0.0581 | -66.0494
-5 | -0.3175 | 0.00554 | -0.0574 | -57.3105
-4.5 | -0.2608 | 0.00543 | -0.0568 | -48.0295
-4 | -0.2042 | 0.00533 | -0.0561 | -38.3114
-3.5 | -0.1479 | 0.00522 | -0.0555 | -28.3333
-3 | -0.0913 | 0.00515 | -0.055 | -17.7282
-2 | 0.0214 | 0.00504 | -0.0539 | 4.246
-1.5 | 0.0778 | 0.00496 | -0.0535 | 15.6855
-1 | 0.1345 | 0.00495 | -0.053 | 27.1717
-0.5 | 0.1908 | 0.00494 | -0.0526 | 38.6235
0 | 0.2473 | 0.005 | -0.0522 | 49.46
0.5 | 0.3031 | 0.00501 | -0.0516 | 60.499
1 | 0.3601 | 0.00502 | -0.0513 | 71.7331
1.5 | 0.4167 | 0.00508 | -0.0509 | 82.0276
2 | 0.473 | 0.00514 | -0.0505 | 92.0233
2.5 | 0.5289 | 0.00517 | -0.05 | 102.3017
3 | 0.5838 | 0.00529 | -0.0493 | 110.3592
3.5 | 0.6396 | 0.00536 | -0.0487 | 119.3284
4 | 0.6948 | 0.00545 | -0.048 | 127.4862
4.5 | 0.7484 | 0.00564 | -0.0469 | 132.695
5 | 0.8024 | 0.00578 | -0.0459 | 138.8235
5.5 | 0.8555 | 0.00599 | -0.0447 | 142.8214
6 | 0.9076 | 0.00631 | -0.0433 | 143.8352
6.5 | 0.9582 | 0.00671 | -0.0416 | 142.8018
7 | 1.0093 | 0.00705 | -0.0399 | 143.1631
7.5 | 1.0587 | 0.00742 | -0.0379 | 142.6819
8 | 1.1035 | 0.00794 | -0.0349 | 138.9798
8.5 | 1.1475 | 0.00825 | -0.0316 | 139.0909
9 | 1.258 | 0.00892 | -0.0429 | 141.0314
9.5 | 1.3189 | 0.00941 | -0.0431 | 140.1594
10 | 1.3828 | 0.00995 | -0.044 | 138.9749
10.5 | 1.4327 | 0.01052 | -0.0419 | 136.1882
11 | 1.481 | 0.01116 | -0.0395 | 132.7061
11.5 | 1.5272 | 0.01188 | -0.0368 | 128.5522
12 | 1.5717 | 0.01266 | -0.0337 | 124.1469
12.5 | 1.6072 | 0.01338 | -0.0289 | 120.1196
13 | 1.6429 | 0.01422 | -0.0245 | 115.5345
13.5 | 1.6761 | 0.01528 | -0.0201 | 109.6924
14 | 1.7061 | 0.01659 | -0.0157 | 102.8391
14.5 | 1.7322 | 0.01823 | -0.0112 | 95.0192
15 | 1.7625 | 0.01975 | -0.0075 | 89.2405
15.5 | 1.7856 | 0.02184 | -0.0036 | 81.7582
16 | 1.7988 | 0.02477 | 0.0004 | 72.6201
16.5 | 1.8175 | 0.02758 | 0.0035 | 65.8992
17 | 1.8167 | 0.03216 | 0.0065 | 56.4894
17.5 | 1.8122 | 0.03761 | 0.0084 | 48.184
18 | 1.8069 | 0.0437 | 0.009 | 41.3478
18.5 | 1.7877 | 0.05188 | 0.0082 | 34.4584
19 | 1.7605 | 0.06154 | 0.0059 | 28.6074
19.5 | 1.7254 | 0.07271 | 0.0021 | 23.7299
20 | 1.6805 | 0.08565 | -0.003 | 19.6205

## 151. Re 20M Mach 0.50 (1)
BIGFOIL.COM POLAR EXPORT
CB2012
CB2012 |  |  |  | Cl Max: | 1.255 | at alpha= | 7.5 | deg
JavaFoil+Calcfoil stall+Eppler ext transition |  |  |  | L/D Max: | 103.777 | at alpha= | 6 | deg
Re: | 20000000 |  |  | Cd Min: | 0.00768 | at alpha= | -2.5 | deg
Mach: | 0.5 |  |  | Cl=0 at alpha= | -2.2391 | deg
|  |  |  | @ Cl=0.1, Cd= | 0.00769
|  |  |  | @ Cl=0.4, Cd= | 0.0079935
|  |  |  | @ Cl=0.6, Cd= | 0.0083739
alpha (deg) | Cl | Cd | Cm | Cl/Cd
-20 | -0.987 | 0.18315 | -0.022 | -5.392
-19.5 | -0.96 | 0.17605 | -0.023 | -5.456
-19 | -0.933 | 0.16971 | -0.023 | -5.5
-18.5 | -0.906 | 0.16495 | -0.023 | -5.495
-18 | -0.879 | 0.16487 | -0.023 | -5.333
-17.5 | -0.852 | 0.15429 | -0.024 | -5.524
-17 | -0.826 | 0.13422 | -0.024 | -6.158
-16.5 | -0.8 | 0.12128 | -0.025 | -6.6
-16 | -0.773 | 0.11364 | -0.025 | -6.799
-15.5 | -0.745 | 0.11044 | -0.025 | -6.741
-15 | -0.716 | 0.10841 | -0.025 | -6.604
-14.5 | -0.688 | 0.10222 | -0.025 | -6.728
-14 | -0.658 | 0.10022 | -0.025 | -6.567
-13.5 | -0.632 | 0.08827 | -0.026 | -7.162
-13 | -0.601 | 0.08762 | -0.025 | -6.864
-12.5 | -0.572 | 0.09156 | -0.024 | -6.252
-12 | -0.545 | 0.08594 | -0.024 | -6.34
-11.5 | -0.521 | 0.07474 | -0.027 | -6.971
-11 | -0.496 | 0.06593 | -0.029 | -7.522
-10.5 | -0.486 | 0.04566 | -0.035 | -10.652
-10 | -0.497 | 0.02041 | -0.043 | -24.33
-9.5 | -0.406 | 0.06386 | -0.025 | -6.36
-9 | -0.389 | 0.04837 | -0.033 | -8.032
-8.5 | -0.421 | 0.01241 | -0.047 | -33.888
-8 | -0.346 | 0.03143 | -0.04 | -10.997
-7.5 | -0.588 | 0.00994 | -0.05 | -59.19
-7 | -0.578 | 0.00959 | -0.051 | -60.321
-6.5 | -0.541 | 0.00912 | -0.051 | -59.301
-6 | -0.491 | 0.00881 | -0.052 | -55.795
-5.5 | -0.435 | 0.00858 | -0.053 | -50.669
-5 | -0.373 | 0.00834 | -0.053 | -44.762
-4.5 | -0.309 | 0.00808 | -0.054 | -38.214
-4 | -0.242 | 0.00807 | -0.055 | -30.023
-3.5 | -0.174 | 0.00795 | -0.055 | -21.96
-3 | -0.106 | 0.0078 | -0.056 | -13.548
-2.5 | -0.036 | 0.00768 | -0.057 | -4.744
-2 | 0.033 | 0.00769 | -0.057 | 4.305
-1.5 | 0.103 | 0.00769 | -0.058 | 13.366
-1 | 0.172 | 0.00771 | -0.059 | 22.374
-0.5 | 0.242 | 0.00779 | -0.059 | 31.087
0 | 0.312 | 0.0079 | -0.06 | 39.482
0.5 | 0.382 | 0.00797 | -0.061 | 47.862
1 | 0.451 | 0.00806 | -0.061 | 55.962
1.5 | 0.52 | 0.00819 | -0.062 | 63.483
2 | 0.589 | 0.00835 | -0.063 | 70.547
2.5 | 0.658 | 0.0085 | -0.063 | 77.412
3 | 0.727 | 0.00866 | -0.064 | 83.905
3.5 | 0.795 | 0.00886 | -0.065 | 89.732
4 | 0.863 | 0.00917 | -0.066 | 94.102
4.5 | 0.93 | 0.00952 | -0.066 | 97.735
5 | 0.996 | 0.00982 | -0.067 | 101.438
5.5 | 1.061 | 0.01027 | -0.068 | 103.316
6 | 1.122 | 0.01081 | -0.068 | 103.777
6.5 | 1.177 | 0.01149 | -0.069 | 102.433
7 | 1.224 | 0.01275 | -0.069 | 96.044
7.5 | 1.255 | 0.01355 | -0.07 | 92.612
8 | 1.249 | 0.01453 | -0.071 | 85.979
8.5 | 1.161 | 0.01622 | -0.071 | 71.624
9 | 0.76 | 0.01315 | -0.071 | 57.794
9.5 | 0.792 | 0.01067 | -0.071 | 74.221
10 | 0.811 | 0.02167 | -0.07 | 37.422
10.5 | 0.836 | 0.02391 | -0.07 | 34.976
11 | 0.8 | 0.04749 | -0.062 | 16.845
11.5 | 0.882 | 0.0298 | -0.07 | 29.603
12 | 0.89 | 0.0387 | -0.068 | 23.012
12.5 | 0.874 | 0.0617 | -0.061 | 14.163

## 152. Re 20M Mach 0.50 (2)
BIGFOIL.COM POLAR EXPORT
CB2012
CB2012 |  |  |  | Cl Max: | 1.1687 | at alpha= | 7.5 | deg
XFOIL ncrit=9 |  |  |  | L/D Max: | 151.313 | at alpha= | 6 | deg
Re: | 20000000 |  |  | Cd Min: | 0.11063 | at alpha= | -13.5 | deg
Mach: | 0.5 |  |  | Cl=0 at alpha= | -2.177 | deg
|  |  |  | @ Cl=0.1, Cd= | 0.0050558
|  |  |  | @ Cl=0.4, Cd= | 0.0051373
|  |  |  | @ Cl=0.6, Cd= | 0.0053552
alpha (deg) | Cl | Cd | Cm | Cl/Cd
-13.5 | -0.6579 | 0.11063 | -0.0431 | -5.9468
-13 | -0.6669 | 0.10049 | -0.0489 | -6.6365
-12.5 | -0.6758 | 0.09052 | -0.0555 | -7.4658
-12 | -0.6865 | 0.08071 | -0.062 | -8.5058
-11.5 | -0.6979 | 0.0709 | -0.0688 | -9.8434
-11 | -0.7167 | 0.06025 | -0.0766 | -11.8954
-10.5 | -0.731 | 0.0494 | -0.0845 | -14.7976
-10 | -0.7375 | 0.03423 | -0.1028 | -21.5454
-9.5 | -0.7361 | 0.021 | -0.1249 | -35.0524
-9 | -0.7841 | 0.0168 | -0.1107 | -46.6726
-8.5 | -0.8051 | 0.01169 | -0.0984 | -68.8708
-8 | -0.7818 | 0.00827 | -0.0882 | -94.5345
-7.5 | -0.7152 | 0.00736 | -0.083 | -97.1739
-7 | -0.6451 | 0.00685 | -0.0791 | -94.1752
-6.5 | -0.5748 | 0.00647 | -0.076 | -88.8408
-6 | -0.5057 | 0.00621 | -0.0733 | -81.4332
-5.5 | -0.4372 | 0.006 | -0.071 | -72.8667
-5 | -0.3689 | 0.00584 | -0.0691 | -63.1678
-4.5 | -0.3019 | 0.00566 | -0.0674 | -53.3392
-4 | -0.2356 | 0.00553 | -0.0659 | -42.604
-3.5 | -0.1705 | 0.00542 | -0.0644 | -31.4576
-3 | -0.1057 | 0.00529 | -0.0631 | -19.9811
-2.5 | -0.0416 | 0.0052 | -0.0619 | -8
-2 | 0.0228 | 0.00511 | -0.0609 | 4.4618
-1 | 0.151 | 0.00502 | -0.0592 | 30.0797
-0.5 | 0.2148 | 0.00502 | -0.0583 | 42.7888
0 | 0.2786 | 0.00507 | -0.0575 | 54.9507
0.5 | 0.3419 | 0.00511 | -0.0567 | 66.908
1 | 0.4057 | 0.00514 | -0.0559 | 78.93
1.5 | 0.4698 | 0.00521 | -0.0551 | 90.1727
2 | 0.5338 | 0.00529 | -0.0542 | 100.9074
2.5 | 0.5967 | 0.00535 | -0.053 | 111.5327
3 | 0.6599 | 0.00545 | -0.0518 | 121.0826
3.5 | 0.7222 | 0.00559 | -0.0503 | 129.195
4 | 0.7854 | 0.00573 | -0.0487 | 137.0681
4.5 | 0.8465 | 0.00591 | -0.0466 | 143.2318
5 | 0.9075 | 0.00611 | -0.0442 | 148.527
5.5 | 0.9672 | 0.0064 | -0.0414 | 151.125
6 | 1.0259 | 0.00678 | -0.0381 | 151.3127
6.5 | 1.0803 | 0.00729 | -0.0338 | 148.1893
7 | 1.1312 | 0.00787 | -0.0287 | 143.7357
7.5 | 1.1687 | 0.00857 | -0.0209 | 136.3711