## index
index | Re | Mach | Datasource
1 | 50000 | 0 | JavaFoil+Calcfoil stall+Eppler ext transition
2 | 50000 | 0 | XFOIL ncrit=9
3 | 50000 | 0.1 | JavaFoil+Calcfoil stall+Eppler ext transition
4 | 50000 | 0.1 | XFOIL ncrit=9
5 | 50000 | 0.25 | JavaFoil+Calcfoil stall+Eppler ext transition
6 | 50000 | 0.25 | XFOIL ncrit=9
7 | 50000 | 0.5 | JavaFoil+Calcfoil stall+Eppler ext transition
8 | 50000 | 0.5 | XFOIL ncrit=9
9 | 100000 | 0 | JavaFoil+Calcfoil stall+Eppler ext transition
10 | 100000 | 0 | XFOIL ncrit=9
11 | 100000 | 0.1 | JavaFoil+Calcfoil stall+Eppler ext transition
12 | 100000 | 0.1 | XFOIL ncrit=9
13 | 100000 | 0.25 | JavaFoil+Calcfoil stall+Eppler ext transition
14 | 100000 | 0.25 | XFOIL ncrit=9
15 | 100000 | 0.5 | JavaFoil+Calcfoil stall+Eppler ext transition
16 | 100000 | 0.5 | XFOIL ncrit=9
17 | 250000 | 0 | JavaFoil+Calcfoil stall+Eppler ext transition
18 | 250000 | 0 | XFOIL ncrit=9
19 | 250000 | 0.1 | JavaFoil+Calcfoil stall+Eppler ext transition
20 | 250000 | 0.1 | XFOIL ncrit=9
21 | 250000 | 0.25 | JavaFoil+Calcfoil stall+Eppler ext transition
22 | 250000 | 0.25 | XFOIL ncrit=9
23 | 250000 | 0.5 | JavaFoil+Calcfoil stall+Eppler ext transition
24 | 250000 | 0.5 | XFOIL ncrit=9
25 | 500000 | 0 | JavaFoil+Calcfoil stall+Eppler ext transition
26 | 500000 | 0 | XFOIL ncrit=9
27 | 500000 | 0.1 | JavaFoil+Calcfoil stall+Eppler ext transition
28 | 500000 | 0.1 | XFOIL ncrit=9
29 | 500000 | 0.25 | JavaFoil+Calcfoil stall+Eppler ext transition
30 | 500000 | 0.25 | XFOIL ncrit=9
31 | 500000 | 0.5 | JavaFoil+Calcfoil stall+Eppler ext transition
32 | 500000 | 0.5 | XFOIL ncrit=9
33 | 750000 | 0 | JavaFoil+Calcfoil stall+Eppler ext transition
34 | 750000 | 0 | XFOIL ncrit=9
35 | 750000 | 0.1 | JavaFoil+Calcfoil stall+Eppler ext transition
36 | 750000 | 0.1 | XFOIL ncrit=9
37 | 750000 | 0.25 | JavaFoil+Calcfoil stall+Eppler ext transition
38 | 750000 | 0.25 | XFOIL ncrit=9
39 | 750000 | 0.5 | JavaFoil+Calcfoil stall+Eppler ext transition
40 | 750000 | 0.5 | XFOIL ncrit=9
41 | 1000000 | 0 | JavaFoil+Calcfoil stall+Eppler ext transition
42 | 1000000 | 0 | XFOIL ncrit=9
43 | 1000000 | 0.1 | JavaFoil+Calcfoil stall+Eppler ext transition
44 | 1000000 | 0.1 | XFOIL ncrit=9
45 | 1000000 | 0.25 | JavaFoil+Calcfoil stall+Eppler ext transition
46 | 1000000 | 0.25 | XFOIL ncrit=9
47 | 1000000 | 0.5 | JavaFoil+Calcfoil stall+Eppler ext transition
48 | 1000000 | 0.5 | XFOIL ncrit=9
49 | 2000000 | 0 | JavaFoil+Calcfoil stall+Eppler ext transition
50 | 2000000 | 0 | XFOIL ncrit=9
51 | 2000000 | 0.1 | JavaFoil+Calcfoil stall+Eppler ext transition
52 | 2000000 | 0.1 | XFOIL ncrit=9
53 | 2000000 | 0.25 | JavaFoil+Calcfoil stall+Eppler ext transition
54 | 2000000 | 0.25 | XFOIL ncrit=9
55 | 2000000 | 0.5 | JavaFoil+Calcfoil stall+Eppler ext transition
56 | 2000000 | 0.5 | XFOIL ncrit=9
57 | 3000000 | 0 | JavaFoil+Calcfoil stall+Eppler ext transition
58 | 3000000 | 0 | XFOIL ncrit=9
59 | 3000000 | 0.1 | JavaFoil+Calcfoil stall+Eppler ext transition
60 | 3000000 | 0.1 | XFOIL ncrit=9
61 | 3000000 | 0.25 | JavaFoil+Calcfoil stall+Eppler ext transition
62 | 3000000 | 0.25 | XFOIL ncrit=9
63 | 3000000 | 0.5 | JavaFoil+Calcfoil stall+Eppler ext transition
64 | 3000000 | 0.5 | XFOIL ncrit=9
65 | 4000000 | 0 | JavaFoil+Calcfoil stall+Eppler ext transition
66 | 4000000 | 0 | XFOIL ncrit=9
67 | 4000000 | 0.1 | JavaFoil+Calcfoil stall+Eppler ext transition
68 | 4000000 | 0.1 | XFOIL ncrit=9
69 | 4000000 | 0.25 | JavaFoil+Calcfoil stall+Eppler ext transition
70 | 4000000 | 0.25 | XFOIL ncrit=9
71 | 4000000 | 0.5 | JavaFoil+Calcfoil stall+Eppler ext transition
72 | 4000000 | 0.5 | XFOIL ncrit=9
73 | 5000000 | 0 | JavaFoil+Calcfoil stall+Eppler ext transition
74 | 5000000 | 0 | XFOIL ncrit=9
75 | 5000000 | 0.1 | JavaFoil+Calcfoil stall+Eppler ext transition
76 | 5000000 | 0.1 | XFOIL ncrit=9
77 | 5000000 | 0.25 | JavaFoil+Calcfoil stall+Eppler ext transition
78 | 5000000 | 0.25 | XFOIL ncrit=9
79 | 5000000 | 0.5 | JavaFoil+Calcfoil stall+Eppler ext transition
80 | 5000000 | 0.5 | XFOIL ncrit=9
81 | 6000000 | 0 | JavaFoil+Calcfoil stall+Eppler ext transition
82 | 6000000 | 0 | XFOIL ncrit=9
83 | 6000000 | 0.1 | JavaFoil+Calcfoil stall+Eppler ext transition
84 | 6000000 | 0.1 | XFOIL ncrit=9
85 | 6000000 | 0.25 | JavaFoil+Calcfoil stall+Eppler ext transition
86 | 6000000 | 0.25 | XFOIL ncrit=9
87 | 6000000 | 0.5 | JavaFoil+Calcfoil stall+Eppler ext transition
88 | 6000000 | 0.5 | XFOIL ncrit=9
89 | 7000000 | 0 | JavaFoil+Calcfoil stall+Eppler ext transition
90 | 7000000 | 0 | XFOIL ncrit=9
91 | 7000000 | 0.1 | JavaFoil+Calcfoil stall+Eppler ext transition
92 | 7000000 | 0.1 | XFOIL ncrit=9
93 | 7000000 | 0.25 | JavaFoil+Calcfoil stall+Eppler ext transition
94 | 7000000 | 0.25 | XFOIL ncrit=9
95 | 7000000 | 0.5 | JavaFoil+Calcfoil stall+Eppler ext transition
96 | 7000000 | 0.5 | XFOIL ncrit=9
97 | 8000000 | 0 | JavaFoil+Calcfoil stall+Eppler ext transition
98 | 8000000 | 0 | XFOIL ncrit=9
99 | 8000000 | 0.1 | JavaFoil+Calcfoil stall+Eppler ext transition
100 | 8000000 | 0.1 | XFOIL ncrit=9
101 | 8000000 | 0.25 | JavaFoil+Calcfoil stall+Eppler ext transition
102 | 8000000 | 0.25 | XFOIL ncrit=9
103 | 8000000 | 0.5 | JavaFoil+Calcfoil stall+Eppler ext transition
104 | 8000000 | 0.5 | XFOIL ncrit=9
105 | 10000000 | 0 | JavaFoil+Calcfoil stall+Eppler ext transition
106 | 10000000 | 0 | XFOIL ncrit=9
107 | 10000000 | 0.1 | JavaFoil+Calcfoil stall+Eppler ext transition
108 | 10000000 | 0.1 | XFOIL ncrit=9
109 | 10000000 | 0.25 | JavaFoil+Calcfoil stall+Eppler ext transition
110 | 10000000 | 0.25 | XFOIL ncrit=9
111 | 10000000 | 0.5 | JavaFoil+Calcfoil stall+Eppler ext transition
112 | 10000000 | 0.5 | XFOIL ncrit=9
113 | 12000000 | 0 | JavaFoil+Calcfoil stall+Eppler ext transition
114 | 12000000 | 0 | XFOIL ncrit=9
115 | 12000000 | 0.1 | JavaFoil+Calcfoil stall+Eppler ext transition
116 | 12000000 | 0.1 | XFOIL ncrit=9
117 | 12000000 | 0.25 | JavaFoil+Calcfoil stall+Eppler ext transition
118 | 12000000 | 0.25 | XFOIL ncrit=9
119 | 12000000 | 0.5 | JavaFoil+Calcfoil stall+Eppler ext transition
120 | 12000000 | 0.5 | XFOIL ncrit=9
121 | 14000000 | 0 | JavaFoil+Calcfoil stall+Eppler ext transition
122 | 14000000 | 0 | XFOIL ncrit=9
123 | 14000000 | 0.1 | JavaFoil+Calcfoil stall+Eppler ext transition
124 | 14000000 | 0.1 | XFOIL ncrit=9
125 | 14000000 | 0.25 | JavaFoil+Calcfoil stall+Eppler ext transition
126 | 14000000 | 0.25 | XFOIL ncrit=9
127 | 14000000 | 0.5 | JavaFoil+Calcfoil stall+Eppler ext transition
128 | 14000000 | 0.5 | XFOIL ncrit=9
129 | 16000000 | 0 | JavaFoil+Calcfoil stall+Eppler ext transition
130 | 16000000 | 0 | XFOIL ncrit=9
131 | 16000000 | 0.1 | JavaFoil+Calcfoil stall+Eppler ext transition
132 | 16000000 | 0.1 | XFOIL ncrit=9
133 | 16000000 | 0.25 | JavaFoil+Calcfoil stall+Eppler ext transition
134 | 16000000 | 0.25 | XFOIL ncrit=9
135 | 16000000 | 0.5 | JavaFoil+Calcfoil stall+Eppler ext transition
136 | 16000000 | 0.5 | XFOIL ncrit=9
137 | 18000000 | 0 | JavaFoil+Calcfoil stall+Eppler ext transition
138 | 18000000 | 0 | XFOIL ncrit=9
139 | 18000000 | 0.1 | JavaFoil+Calcfoil stall+Eppler ext transition
140 | 18000000 | 0.1 | XFOIL ncrit=9
141 | 18000000 | 0.25 | JavaFoil+Calcfoil stall+Eppler ext transition
142 | 18000000 | 0.25 | XFOIL ncrit=9
143 | 18000000 | 0.5 | JavaFoil+Calcfoil stall+Eppler ext transition
144 | 18000000 | 0.5 | XFOIL ncrit=9
145 | 20000000 | 0 | JavaFoil+Calcfoil stall+Eppler ext transition
146 | 20000000 | 0 | XFOIL ncrit=9
147 | 20000000 | 0.1 | JavaFoil+Calcfoil stall+Eppler ext transition
148 | 20000000 | 0.1 | XFOIL ncrit=9
149 | 20000000 | 0.25 | JavaFoil+Calcfoil stall+Eppler ext transition
150 | 20000000 | 0.25 | XFOIL ncrit=9
151 | 20000000 | 0.5 | JavaFoil+Calcfoil stall+Eppler ext transition
152 | 20000000 | 0.5 | XFOIL ncrit=9

## 1. Re 50k Mach 0.00 (1)
BIGFOIL.COM POLAR EXPORT
Joukowsky 9.00% thick 2.00% camber
Joukowsky 9.00% thick 2.00% camber |  |  |  | Cl Max: | 0.975 | at alpha= | 11 | deg
JavaFoil+Calcfoil stall+Eppler ext transition |  |  |  | L/D Max: | 41.84 | at alpha= | 4.5 | deg
Re: | 50000 |  |  | Cd Min: | 0.01203 | at alpha= | -4.5 | deg
Mach: | 0 |  |  | Cl=0 at alpha= | -2.319 | deg
|  |  |  | @ Cl=0.1, Cd= | 0.014122
|  |  |  | @ Cl=0.4, Cd= | 0.016084
|  |  |  | @ Cl=0.6, Cd= | 0.017143
alpha (deg) | Cl | Cd | Cm | Cl/Cd
-17.5 | -0.553 | 0.30854 | -0.018 | -1.792
-17 | -0.57 | 0.27453 | -0.018 | -2.078
-16.5 | -0.587 | 0.27005 | -0.018 | -2.175
-16 | -0.603 | 0.24374 | -0.018 | -2.475
-15.5 | -0.618 | 0.21858 | -0.018 | -2.826
-15 | -0.631 | 0.20855 | -0.018 | -3.024
-14.5 | -0.642 | 0.18754 | -0.018 | -3.423
-14 | -0.651 | 0.17178 | -0.019 | -3.789
-13.5 | -0.657 | 0.16201 | -0.019 | -4.056
-13 | -0.66 | 0.14817 | -0.019 | -4.457
-12.5 | -0.661 | 0.13346 | -0.019 | -4.949
-12 | -0.657 | 0.12548 | -0.019 | -5.237
-11.5 | -0.65 | 0.11399 | -0.02 | -5.703
-11 | -0.639 | 0.1043 | -0.02 | -6.127
-10.5 | -0.624 | 0.0962 | -0.02 | -6.489
-10 | -0.606 | 0.08904 | -0.021 | -6.801
-9.5 | -0.583 | 0.08241 | -0.021 | -7.074
-9 | -0.556 | 0.0751 | -0.021 | -7.403
-8.5 | -0.525 | 0.06914 | -0.022 | -7.6
-8 | -0.492 | 0.06456 | -0.022 | -7.623
-7.5 | -0.456 | 0.06008 | -0.023 | -7.596
-7 | -0.418 | 0.05547 | -0.024 | -7.541
-6.5 | -0.378 | 0.05159 | -0.024 | -7.332
-6 | -0.337 | 0.04823 | -0.026 | -6.981
-5.5 | -0.294 | 0.04519 | -0.027 | -6.499
-5 | -0.25 | 0.04203 | -0.03 | -5.95
-4.5 | -0.253 | 0.01203 | -0.057 | -21.027
-4 | -0.196 | 0.01228 | -0.057 | -15.933
-3.5 | -0.138 | 0.01245 | -0.057 | -11.079
-3 | -0.08 | 0.01256 | -0.057 | -6.348
-2.5 | -0.021 | 0.01268 | -0.057 | -1.682
-2 | 0.037 | 0.01391 | -0.057 | 2.678
-1.5 | 0.096 | 0.0141 | -0.057 | 6.799
-1 | 0.155 | 0.01442 | -0.057 | 10.715
-0.5 | 0.213 | 0.01475 | -0.057 | 14.454
0 | 0.272 | 0.01506 | -0.057 | 18.047
0.5 | 0.33 | 0.01561 | -0.057 | 21.153
1 | 0.389 | 0.01601 | -0.057 | 24.28
1.5 | 0.447 | 0.0164 | -0.057 | 27.252
2 | 0.505 | 0.01642 | -0.057 | 30.751
2.5 | 0.563 | 0.01678 | -0.057 | 33.533
3 | 0.62 | 0.01734 | -0.057 | 35.738
3.5 | 0.676 | 0.01771 | -0.057 | 38.172
4 | 0.731 | 0.01816 | -0.057 | 40.275
4.5 | 0.786 | 0.01877 | -0.057 | 41.84
5 | 0.838 | 0.02095 | -0.057 | 40.013
5.5 | 0.888 | 0.02174 | -0.057 | 40.828
6 | 0.932 | 0.02257 | -0.056 | 41.295
6.5 | 0.796 | 0.0514 | -0.027 | 15.492
7 | 0.83 | 0.05532 | -0.025 | 14.996
7.5 | 0.862 | 0.0596 | -0.023 | 14.455
8 | 0.89 | 0.06425 | -0.022 | 13.85
8.5 | 0.914 | 0.06921 | -0.022 | 13.21
9 | 0.935 | 0.07461 | -0.021 | 12.528
9.5 | 0.951 | 0.08148 | -0.021 | 11.674
10 | 0.963 | 0.08791 | -0.02 | 10.958
10.5 | 0.971 | 0.09651 | -0.02 | 10.063
11 | 0.975 | 0.10507 | -0.019 | 9.277
11.5 | 0.974 | 0.11226 | -0.019 | 8.677
12 | 0.969 | 0.12445 | -0.019 | 7.788
12.5 | 0.96 | 0.13344 | -0.018 | 7.19
13 | 0.944 | 0.14355 | -0.018 | 6.578
13.5 | 0.926 | 0.15994 | -0.018 | 5.788
14 | 0.904 | 0.17583 | -0.018 | 5.142
14.5 | 0.88 | 0.18829 | -0.018 | 4.674
15 | 0.854 | 0.20202 | -0.017 | 4.228
15.5 | 0.827 | 0.22043 | -0.017 | 3.75
16 | 0.798 | 0.22683 | -0.017 | 3.518

## 2. Re 50k Mach 0.00 (2)
BIGFOIL.COM POLAR EXPORT
Joukowsky 9.00% thick 2.00% camber
Joukowsky 9.00% thick 2.00% camber |  |  |  | Cl Max: | 1.0861 | at alpha= | 9 | deg
XFOIL ncrit=9 |  |  |  | L/D Max: | 35.2818 | at alpha= | 6 | deg
Re: | 50000 |  |  | Cd Min: | 0.08063 | at alpha= | 10 | deg
Mach: | 0 |  |  | Cl=0 at alpha= | -99 | deg
|  |  |  | @ Cl=0.1, Cd= | 0.019569
|  |  |  | @ Cl=0.4, Cd= | 0.025206
|  |  |  | @ Cl=0.6, Cd= | 0.026438
alpha (deg) | Cl | Cd | Cm | Cl/Cd
0 | 0.0428 | 0.01801 | -0.0332 | 2.3765
0.5 | 0.0847 | 0.01907 | -0.0341 | 4.4415
1 | 0.1252 | 0.02039 | -0.0352 | 6.1403
1.5 | 0.2378 | 0.02269 | -0.0487 | 10.4804
2 | 0.3407 | 0.02447 | -0.0592 | 13.9232
2.5 | 0.4406 | 0.02571 | -0.0675 | 17.1373
3 | 0.5378 | 0.02631 | -0.0733 | 20.4409
3.5 | 0.6155 | 0.02647 | -0.0741 | 23.2527
4 | 0.6832 | 0.0261 | -0.0715 | 26.1762
4.5 | 0.7394 | 0.02556 | -0.0664 | 28.928
5 | 0.7921 | 0.02463 | -0.0599 | 32.16
5.5 | 0.8372 | 0.02423 | -0.0533 | 34.5522
6 | 0.8764 | 0.02484 | -0.0472 | 35.2818
6.5 | 0.912 | 0.02766 | -0.0425 | 32.9718
7 | 0.9549 | 0.03167 | -0.0399 | 30.1516
7.5 | 1.0007 | 0.03631 | -0.038 | 27.5599
8 | 1.0424 | 0.04215 | -0.0362 | 24.7307
8.5 | 1.0776 | 0.04915 | -0.0343 | 21.9247
9 | 1.0861 | 0.05803 | -0.0319 | 18.7162
9.5 | 1.0711 | 0.06904 | -0.0307 | 15.5142
10 | 1.0372 | 0.08063 | -0.0312 | 12.8637

## 3. Re 50k Mach 0.10 (1)
BIGFOIL.COM POLAR EXPORT
Joukowsky 9.00% thick 2.00% camber
Joukowsky 9.00% thick 2.00% camber |  |  |  | Cl Max: | 0.967 | at alpha= | 11 | deg
JavaFoil+Calcfoil stall+Eppler ext transition |  |  |  | L/D Max: | 41.784 | at alpha= | 4.5 | deg
Re: | 50000 |  |  | Cd Min: | 0.01203 | at alpha= | -4.5 | deg
Mach: | 0.1 |  |  | Cl=0 at alpha= | -2.319 | deg
|  |  |  | @ Cl=0.1, Cd= | 0.014142
|  |  |  | @ Cl=0.4, Cd= | 0.016118
|  |  |  | @ Cl=0.6, Cd= | 0.017184
alpha (deg) | Cl | Cd | Cm | Cl/Cd
-17.5 | -0.507 | 0.31968 | -0.018 | -1.586
-17 | -0.527 | 0.31354 | -0.018 | -1.682
-16.5 | -0.547 | 0.28601 | -0.018 | -1.914
-16 | -0.567 | 0.26704 | -0.018 | -2.121
-15.5 | -0.584 | 0.23142 | -0.018 | -2.525
-15 | -0.601 | 0.22013 | -0.018 | -2.73
-14.5 | -0.616 | 0.19987 | -0.018 | -3.08
-14 | -0.628 | 0.17699 | -0.018 | -3.547
-13.5 | -0.637 | 0.16169 | -0.019 | -3.942
-13 | -0.644 | 0.15207 | -0.019 | -4.235
-12.5 | -0.647 | 0.14296 | -0.019 | -4.527
-12 | -0.646 | 0.12743 | -0.019 | -5.073
-11.5 | -0.642 | 0.11788 | -0.02 | -5.446
-11 | -0.633 | 0.10776 | -0.02 | -5.876
-10.5 | -0.62 | 0.09777 | -0.02 | -6.344
-10 | -0.603 | 0.08969 | -0.02 | -6.724
-9.5 | -0.582 | 0.0828 | -0.021 | -7.026
-9 | -0.556 | 0.07575 | -0.021 | -7.337
-8.5 | -0.526 | 0.0705 | -0.022 | -7.46
-8 | -0.493 | 0.0649 | -0.022 | -7.597
-7.5 | -0.457 | 0.06039 | -0.023 | -7.575
-7 | -0.42 | 0.05573 | -0.024 | -7.529
-6.5 | -0.38 | 0.0519 | -0.024 | -7.316
-6 | -0.338 | 0.04846 | -0.026 | -6.978
-5.5 | -0.295 | 0.04534 | -0.027 | -6.505
-5 | -0.251 | 0.04226 | -0.03 | -5.942
-4.5 | -0.254 | 0.01203 | -0.057 | -21.126
-4 | -0.197 | 0.01229 | -0.057 | -16.004
-3.5 | -0.139 | 0.01245 | -0.057 | -11.131
-3 | -0.08 | 0.01272 | -0.057 | -6.301
-2.5 | -0.021 | 0.01269 | -0.057 | -1.689
-2 | 0.037 | 0.01389 | -0.057 | 2.694
-1.5 | 0.096 | 0.01412 | -0.057 | 6.825
-1 | 0.155 | 0.01444 | -0.057 | 10.755
-0.5 | 0.214 | 0.01477 | -0.057 | 14.505
0 | 0.273 | 0.01511 | -0.057 | 18.072
0.5 | 0.332 | 0.01567 | -0.057 | 21.179
1 | 0.391 | 0.01605 | -0.057 | 24.346
1.5 | 0.449 | 0.01649 | -0.057 | 27.247
2 | 0.507 | 0.01646 | -0.057 | 30.83
2.5 | 0.565 | 0.01684 | -0.057 | 33.574
3 | 0.623 | 0.01741 | -0.057 | 35.761
3.5 | 0.679 | 0.0178 | -0.057 | 38.168
4 | 0.735 | 0.01827 | -0.057 | 40.213
4.5 | 0.789 | 0.01889 | -0.057 | 41.784
5 | 0.842 | 0.02107 | -0.057 | 39.956
5.5 | 0.891 | 0.02185 | -0.057 | 40.781
6 | 0.935 | 0.02269 | -0.056 | 41.22
6.5 | 0.799 | 0.05169 | -0.027 | 15.457
7 | 0.833 | 0.05567 | -0.025 | 14.956
7.5 | 0.864 | 0.0598 | -0.023 | 14.447
8 | 0.892 | 0.06477 | -0.023 | 13.768
8.5 | 0.915 | 0.07011 | -0.022 | 13.054
9 | 0.935 | 0.07533 | -0.021 | 12.407
9.5 | 0.95 | 0.08248 | -0.021 | 11.512
10 | 0.96 | 0.09003 | -0.02 | 10.662
10.5 | 0.966 | 0.0973 | -0.02 | 9.925
11 | 0.967 | 0.10696 | -0.019 | 9.038
11.5 | 0.963 | 0.11453 | -0.019 | 8.41
12 | 0.955 | 0.12636 | -0.019 | 7.561
12.5 | 0.942 | 0.1374 | -0.018 | 6.857
13 | 0.923 | 0.14727 | -0.018 | 6.268
13.5 | 0.9 | 0.15942 | -0.018 | 5.648
14 | 0.875 | 0.1736 | -0.018 | 5.039
14.5 | 0.847 | 0.1924 | -0.017 | 4.4
15 | 0.816 | 0.20481 | -0.017 | 3.986
15.5 | 0.785 | 0.22265 | -0.017 | 3.525
16 | 0.752 | 0.24007 | -0.017 | 3.133

## 4. Re 50k Mach 0.10 (2)
BIGFOIL.COM POLAR EXPORT
Joukowsky 9.00% thick 2.00% camber
Joukowsky 9.00% thick 2.00% camber |  |  |  | Cl Max: | 1.0828 | at alpha= | 9 | deg
XFOIL ncrit=9 |  |  |  | L/D Max: | 35.0259 | at alpha= | 6 | deg
Re: | 50000 |  |  | Cd Min: | 0.26525 | at alpha= | -20 | deg
Mach: | 0.1 |  |  | Cl=0 at alpha= | -0.43474 | deg
|  |  |  | @ Cl=0.1, Cd= | 0.019652
|  |  |  | @ Cl=0.4, Cd= | 0.025255
|  |  |  | @ Cl=0.6, Cd= | 0.026501
alpha (deg) | Cl | Cd | Cm | Cl/Cd
-20 | -0.7913 | 0.26525 | 0.0636 | -2.9832
-19.5 | -0.7634 | 0.24926 | 0.0624 | -3.0627
-19 | -0.7448 | 0.24247 | 0.059 | -3.0717
-18.5 | -0.7317 | 0.23897 | 0.0537 | -3.0619
-18 | -0.7188 | 0.23383 | 0.0488 | -3.074
-17.5 | -0.6931 | 0.22312 | 0.0473 | -3.1064
-17 | -0.6837 | 0.2204 | 0.0421 | -3.1021
-16.5 | -0.663 | 0.21088 | 0.0394 | -3.144
-16 | -0.6444 | 0.20389 | 0.0365 | -3.1605
-15.5 | -0.6473 | 0.20443 | 0.0301 | -3.1664
-15 | -0.6127 | 0.19021 | 0.0299 | -3.2212
-14.5 | -0.6138 | 0.18876 | 0.0245 | -3.2517
-14 | -0.5832 | 0.17688 | 0.0238 | -3.2972
-13.5 | -0.5956 | 0.17696 | 0.0178 | -3.3657
-13 | -0.5569 | 0.16347 | 0.0181 | -3.4067
-12.5 | -0.5488 | 0.15702 | 0.0149 | -3.4951
-12 | -0.5511 | 0.15349 | 0.0112 | -3.5905
-11.5 | -0.5263 | 0.14401 | 0.0105 | -3.6546
-11 | -0.5086 | 0.13587 | 0.009 | -3.7433
-10.5 | -0.499 | 0.12906 | 0.007 | -3.8664
-10 | -0.4871 | 0.12232 | 0.0055 | -3.9822
-9.5 | -0.4766 | 0.11565 | 0.0042 | -4.1211
-9 | -0.4665 | 0.10904 | 0.0028 | -4.2782
-8.5 | -0.4695 | 0.10415 | 0.001 | -4.5079
-8 | -0.4474 | 0.09625 | 0.0012 | -4.6483
-7.5 | -0.4372 | 0.09 | 0.0009 | -4.8578
-6.5 | -0.4894 | 0.05626 | -0.0415 | -8.6989
-6 | -0.4657 | 0.04444 | -0.0488 | -10.4793
-5.5 | -0.4272 | 0.03588 | -0.0519 | -11.9064
-5 | -0.3823 | 0.03069 | -0.0521 | -12.4568
-4.5 | -0.3359 | 0.0269 | -0.0512 | -12.487
-4 | -0.2915 | 0.02437 | -0.0492 | -11.9614
-3.5 | -0.2479 | 0.02239 | -0.0469 | -11.0719
-3 | -0.2072 | 0.02103 | -0.0437 | -9.8526
-2.5 | -0.1702 | 0.02004 | -0.0395 | -8.493
-2 | -0.1362 | 0.01926 | -0.0344 | -7.0717
-1.5 | -0.1094 | 0.0185 | -0.0279 | -5.9135
-1 | -0.0861 | 0.01728 | -0.0201 | -4.9826
-0.5 | -0.0062 | 0.01727 | -0.0312 | -0.359
0 | 0.0413 | 0.01808 | -0.0332 | 2.2843
0.5 | 0.0836 | 0.01915 | -0.0342 | 4.3655
1 | 0.13 | 0.02057 | -0.0363 | 6.3199
1.5 | 0.2442 | 0.02287 | -0.05 | 10.6777
2 | 0.3462 | 0.02458 | -0.0601 | 14.0846
2.5 | 0.4442 | 0.02581 | -0.068 | 17.2104
3 | 0.5395 | 0.02644 | -0.0734 | 20.4047
3.5 | 0.6191 | 0.02652 | -0.0742 | 23.3446
4 | 0.6891 | 0.02598 | -0.0714 | 26.5242
4.5 | 0.744 | 0.02548 | -0.066 | 29.1994
5 | 0.794 | 0.02485 | -0.0596 | 31.9517
5.5 | 0.8402 | 0.02438 | -0.0529 | 34.4627
6 | 0.8795 | 0.02511 | -0.0466 | 35.0259
6.5 | 0.9159 | 0.02809 | -0.0422 | 32.6059
7 | 0.9591 | 0.03223 | -0.0396 | 29.758
7.5 | 1.0061 | 0.03702 | -0.0378 | 27.1772
8 | 1.0453 | 0.04308 | -0.0357 | 24.2642
8.5 | 1.0786 | 0.05029 | -0.0338 | 21.4476
9 | 1.0828 | 0.05945 | -0.0315 | 18.2136
9.5 | 1.0633 | 0.0705 | -0.0306 | 15.0823
10 | 1.0291 | 0.08188 | -0.0313 | 12.5684
11 | 0.815 | 0.1423 | -0.0828 | 5.7273
11.5 | 0.8187 | 0.151 | -0.0855 | 5.4219
12 | 0.8298 | 0.15919 | -0.0873 | 5.2126
12.5 | 0.8408 | 0.1674 | -0.0895 | 5.0227
13 | 0.8496 | 0.17528 | -0.0923 | 4.8471
13.5 | 0.8633 | 0.18316 | -0.0947 | 4.7134
14 | 0.8741 | 0.19073 | -0.098 | 4.5829

## 5. Re 50k Mach 0.25 (1)
BIGFOIL.COM POLAR EXPORT
Joukowsky 9.00% thick 2.00% camber
Joukowsky 9.00% thick 2.00% camber |  |  |  | Cl Max: | 0.93 | at alpha= | 9.5 | deg
JavaFoil+Calcfoil stall+Eppler ext transition |  |  |  | L/D Max: | 41.728 | at alpha= | 4 | deg
Re: | 50000 |  |  | Cd Min: | 0.01232 | at alpha= | -4 | deg
Mach: | 0.25 |  |  | Cl=0 at alpha= | -2.3167 | deg
|  |  |  | @ Cl=0.1, Cd= | 0.014225
|  |  |  | @ Cl=0.4, Cd= | 0.016263
|  |  |  | @ Cl=0.6, Cd= | 0.2784
alpha (deg) | Cl | Cd | Cm | Cl/Cd
-15.5 | -0.262 | 0.4245 | -0.019 | -0.617
-15 | -0.32 | 0.3691 | -0.019 | -0.866
-14.5 | -0.372 | 0.31605 | -0.018 | -1.176
-14 | -0.418 | 0.28121 | -0.018 | -1.488
-13.5 | -0.46 | 0.23181 | -0.019 | -1.986
-13 | -0.497 | 0.2078 | -0.019 | -2.391
-12.5 | -0.528 | 0.18381 | -0.019 | -2.87
-12 | -0.552 | 0.15644 | -0.019 | -3.527
-11.5 | -0.569 | 0.142 | -0.019 | -4.008
-11 | -0.579 | 0.12453 | -0.02 | -4.653
-10.5 | -0.582 | 0.11058 | -0.02 | -5.267
-10 | -0.578 | 0.09885 | -0.02 | -5.851
-9.5 | -0.567 | 0.08914 | -0.021 | -6.366
-9 | -0.549 | 0.08184 | -0.021 | -6.709
-8.5 | -0.525 | 0.07431 | -0.022 | -7.06
-8 | -0.496 | 0.06837 | -0.022 | -7.249
-7.5 | -0.463 | 0.06254 | -0.023 | -7.397
-7 | -0.426 | 0.05726 | -0.024 | -7.444
-6.5 | -0.387 | 0.05314 | -0.025 | -7.283
-6 | -0.345 | 0.04938 | -0.026 | -6.994
-5.5 | -0.302 | 0.04608 | -0.027 | -6.548
-5 | -0.257 | 0.04302 | -0.03 | -5.974
-4.5 | -0.231 | 0.02496 | -0.05 | -9.255
-4 | -0.202 | 0.01232 | -0.059 | -16.388
-3.5 | -0.142 | 0.01249 | -0.059 | -11.394
-3 | -0.082 | 0.01277 | -0.059 | -6.447
-2.5 | -0.022 | 0.01398 | -0.059 | -1.575
-2 | 0.038 | 0.01399 | -0.059 | 2.749
-1.5 | 0.099 | 0.01422 | -0.059 | 6.964
-1 | 0.16 | 0.01454 | -0.059 | 10.975
-0.5 | 0.22 | 0.01486 | -0.059 | 14.815
0 | 0.281 | 0.01526 | -0.059 | 18.391
0.5 | 0.341 | 0.01586 | -0.059 | 21.51
1 | 0.401 | 0.01627 | -0.059 | 24.676
1.5 | 0.462 | 0.01679 | -0.059 | 27.49
2 | 0.521 | 0.01678 | -0.059 | 31.071
2.5 | 0.581 | 0.01715 | -0.059 | 33.854
3 | 0.639 | 0.01743 | -0.059 | 36.687
3.5 | 0.697 | 0.01787 | -0.059 | 39.013
4 | 0.754 | 0.01806 | -0.059 | 41.728
4.5 | 0.809 | 0.01998 | -0.059 | 40.471
5 | 0.861 | 0.02165 | -0.058 | 39.794
5.5 | 0.91 | 0.02252 | -0.058 | 40.405
6 | 0.782 | 0.0486 | -0.031 | 16.093
6.5 | 0.814 | 0.05292 | -0.026 | 15.386
7 | 0.846 | 0.05717 | -0.025 | 14.804
7.5 | 0.875 | 0.06187 | -0.023 | 14.142
8 | 0.898 | 0.06703 | -0.022 | 13.402
8.5 | 0.915 | 0.07378 | -0.022 | 12.404
9 | 0.926 | 0.08027 | -0.021 | 11.534
9.5 | 0.93 | 0.08857 | -0.021 | 10.495
10 | 0.926 | 0.09808 | -0.02 | 9.44
10.5 | 0.914 | 0.10759 | -0.019 | 8.498
11 | 0.895 | 0.11882 | -0.019 | 7.534
11.5 | 0.868 | 0.13618 | -0.019 | 6.375
12 | 0.834 | 0.15129 | -0.018 | 5.509
12.5 | 0.79 | 0.17624 | -0.018 | 4.482
13 | 0.736 | 0.18995 | -0.017 | 3.876
13.5 | 0.676 | 0.21561 | -0.017 | 3.138
14 | 0.611 | 0.25599 | -0.017 | 2.388
14.5 | 0.542 | 0.2784 | -0.017 | 1.946

## 6. Re 50k Mach 0.25 (2)
BIGFOIL.COM POLAR EXPORT
Joukowsky 9.00% thick 2.00% camber
Joukowsky 9.00% thick 2.00% camber |  |  |  | Cl Max: | 1.0829 | at alpha= | 20 | deg
XFOIL ncrit=9 |  |  |  | L/D Max: | 34.2521 | at alpha= | 5.5 | deg
Re: | 50000 |  |  | Cd Min: | 0.28268 | at alpha= | 20 | deg
Mach: | 0.25 |  |  | Cl=0 at alpha= | -0.30885 | deg
|  |  |  | @ Cl=0.1, Cd= | 0.020149
|  |  |  | @ Cl=0.4, Cd= | 0.025518
|  |  |  | @ Cl=0.6, Cd= | 0.026795
alpha (deg) | Cl | Cd | Cm | Cl/Cd
-20 | -0.7992 | 0.26309 | 0.0681 | -3.0377
-19.5 | -0.7762 | 0.25314 | 0.0655 | -3.0663
-19 | -0.7585 | 0.24717 | 0.0612 | -3.0687
-18.5 | -0.7502 | 0.24747 | 0.0546 | -3.0315
-18 | -0.723 | 0.23383 | 0.0527 | -3.092
-17.5 | -0.7037 | 0.227 | 0.0491 | -3.1
-17 | -0.7011 | 0.22836 | 0.0425 | -3.0702
-16.5 | -0.6686 | 0.2133 | 0.0417 | -3.1346
-16 | -0.655 | 0.20844 | 0.0372 | -3.1424
-15.5 | -0.6396 | 0.20136 | 0.0332 | -3.1764
-15 | -0.6182 | 0.19325 | 0.031 | -3.199
-14.5 | -0.6091 | 0.18805 | 0.0265 | -3.239
-14 | -0.5887 | 0.18021 | 0.0243 | -3.2667
-13.5 | -0.5742 | 0.17284 | 0.0211 | -3.3221
-13 | -0.5642 | 0.16743 | 0.0179 | -3.3698
-12.5 | -0.5427 | 0.15843 | 0.0162 | -3.4255
-12 | -0.5345 | 0.15221 | 0.0131 | -3.5116
-11.5 | -0.5371 | 0.14866 | 0.0096 | -3.6129
-11 | -0.5098 | 0.13869 | 0.0089 | -3.6758
-10.5 | -0.4945 | 0.13115 | 0.0073 | -3.7705
-10 | -0.4838 | 0.12457 | 0.0055 | -3.8838
-9.5 | -0.4738 | 0.11791 | 0.004 | -4.0183
-9 | -0.4653 | 0.11148 | 0.0024 | -4.1738
-8.5 | -0.4729 | 0.10712 | 0.0002 | -4.4147
-8 | -0.437 | 0.09762 | 0.0012 | -4.4765
-7.5 | -0.4329 | 0.09196 | 0.0004 | -4.7075
-6.5 | -0.4829 | 0.06242 | -0.0364 | -7.7363
-6 | -0.4698 | 0.05028 | -0.0455 | -9.3437
-5.5 | -0.4404 | 0.03931 | -0.0521 | -11.2033
-5 | -0.3991 | 0.03367 | -0.0521 | -11.8533
-4.5 | -0.3526 | 0.02895 | -0.0519 | -12.1796
-4 | -0.3058 | 0.02573 | -0.0505 | -11.885
-3.5 | -0.2609 | 0.02348 | -0.0482 | -11.1116
-3 | -0.2188 | 0.0219 | -0.0451 | -9.9909
-2.5 | -0.179 | 0.02079 | -0.0413 | -8.6099
-2 | -0.1419 | 0.01995 | -0.0368 | -7.1128
-1.5 | -0.1106 | 0.01925 | -0.031 | -5.7455
-1 | -0.0916 | 0.01837 | -0.0226 | -4.9864
-0.5 | -0.0203 | 0.01764 | -0.0298 | -1.1508
0 | 0.0328 | 0.01847 | -0.0332 | 1.7759
0.5 | 0.0773 | 0.0196 | -0.0347 | 3.9439
1 | 0.1559 | 0.0215 | -0.0423 | 7.2512
1.5 | 0.2693 | 0.02362 | -0.0551 | 11.4014
2 | 0.3708 | 0.0252 | -0.0643 | 14.7143
2.5 | 0.4708 | 0.02629 | -0.0715 | 17.9079
3 | 0.562 | 0.02679 | -0.0751 | 20.978
3.5 | 0.6393 | 0.0268 | -0.0744 | 23.8545
4 | 0.7025 | 0.02656 | -0.0705 | 26.4495
4.5 | 0.762 | 0.02577 | -0.0644 | 29.5693
5 | 0.8129 | 0.02518 | -0.0574 | 32.2836
5.5 | 0.8587 | 0.02507 | -0.0503 | 34.2521
6 | 0.8974 | 0.02686 | -0.0443 | 33.4103
6.5 | 0.9381 | 0.03065 | -0.0406 | 30.6069
7 | 0.9838 | 0.03545 | -0.0381 | 27.7518
7.5 | 1.0255 | 0.04135 | -0.0359 | 24.8005
8 | 1.0545 | 0.04842 | -0.0336 | 21.7782
8.5 | 1.0787 | 0.05649 | -0.0318 | 19.0954
9 | 1.0592 | 0.06653 | -0.0303 | 15.9206
9.5 | 1.0252 | 0.07717 | -0.0307 | 13.285
10.5 | 0.8915 | 0.11733 | -0.0581 | 7.5982
11.5 | 0.821 | 0.15432 | -0.0881 | 5.3201
12 | 0.8306 | 0.16245 | -0.0905 | 5.113
12.5 | 0.8427 | 0.17055 | -0.0929 | 4.9411
13 | 0.8548 | 0.17878 | -0.0958 | 4.7813
13.5 | 0.8683 | 0.18661 | -0.0986 | 4.653
14 | 0.8831 | 0.19458 | -0.1017 | 4.5385
14.5 | 0.9069 | 0.20458 | -0.1038 | 4.433
15 | 0.9309 | 0.21479 | -0.1057 | 4.334
15.5 | 0.9347 | 0.21853 | -0.1109 | 4.2772
16 | 0.9447 | 0.22491 | -0.116 | 4.2003
16.5 | 0.9748 | 0.23745 | -0.1172 | 4.1053
17 | 0.9793 | 0.23987 | -0.1236 | 4.0826
17.5 | 0.9968 | 0.24777 | -0.1277 | 4.0231
18 | 1.0184 | 0.25619 | -0.1309 | 3.9752
18.5 | 1.0315 | 0.2625 | -0.1363 | 3.9295
19 | 1.0491 | 0.26915 | -0.1406 | 3.8978
19.5 | 1.0691 | 0.27855 | -0.1444 | 3.8381
20 | 1.0829 | 0.28268 | -0.1503 | 3.8308

## 7. Re 50k Mach 0.50 (1)
BIGFOIL.COM POLAR EXPORT
Joukowsky 9.00% thick 2.00% camber
Joukowsky 9.00% thick 2.00% camber |  |  |  | Cl Max: | 1.164 | at alpha= | 20 | deg
JavaFoil+Calcfoil stall+Eppler ext transition |  |  |  | L/D Max: | 38.911 | at alpha= | 4 | deg
Re: | 50000 |  |  | Cd Min: | 0.01259 | at alpha= | -3.5 | deg
Mach: | 0.5 |  |  | Cl=0 at alpha= | -2.3162 | deg
|  |  |  | @ Cl=0.1, Cd= | 0.014619
|  |  |  | @ Cl=0.4, Cd= | 0.016982
|  |  |  | @ Cl=0.6, Cd= | 0.017321
alpha (deg) | Cl | Cd | Cm | Cl/Cd
-20 | -0.973 | 0.45703 | -0.037 | -2.128
-19.5 | -0.945 | 0.45239 | -0.037 | -2.09
-19 | -0.918 | 0.44635 | -0.037 | -2.058
-18.5 | -0.89 | 0.43897 | -0.036 | -2.027
-18 | -0.862 | 0.42136 | -0.036 | -2.047
-17.5 | -0.835 | 0.41617 | -0.036 | -2.007
-17 | -0.807 | 0.38628 | -0.035 | -2.089
-16.5 | -0.78 | 0.37969 | -0.035 | -2.053
-16 | -0.752 | 0.38391 | -0.035 | -1.959
-15.5 | -0.724 | 0.3774 | -0.034 | -1.918
-15 | -0.696 | 0.37343 | -0.034 | -1.865
-14.5 | -0.668 | 0.35051 | -0.033 | -1.906
-14 | -0.641 | 0.34785 | -0.033 | -1.842
-13.5 | -0.613 | 0.33643 | -0.032 | -1.821
-13 | -0.585 | 0.31291 | -0.032 | -1.87
-12.5 | -0.558 | 0.30943 | -0.032 | -1.803
-12 | -0.53 | 0.29575 | -0.031 | -1.791
-11.5 | -0.502 | 0.30066 | -0.031 | -1.671
-11 | -0.474 | 0.28102 | -0.03 | -1.688
-10.5 | -0.447 | 0.26146 | -0.03 | -1.71
-10 | -0.419 | 0.24179 | -0.029 | -1.734
-9.5 | -0.392 | 0.22856 | -0.029 | -1.715
-9 | -0.364 | 0.23581 | -0.027 | -1.544
-8.5 | -0.337 | 0.21136 | -0.025 | -1.593
-8 | -0.309 | 0.18691 | -0.025 | -1.655
-7.5 | -0.282 | 0.17182 | -0.024 | -1.64
-7 | -0.389 | 0.08164 | -0.023 | -4.763
-6.5 | -0.394 | 0.06526 | -0.024 | -6.031
-6 | -0.367 | 0.05709 | -0.026 | -6.424
-5.5 | -0.327 | 0.05104 | -0.028 | -6.407
-5 | -0.281 | 0.04666 | -0.029 | -6.028
-4.5 | -0.232 | 0.04311 | -0.032 | -5.392
-4 | -0.184 | 0.03785 | -0.041 | -4.859
-3.5 | -0.159 | 0.01259 | -0.066 | -12.591
-3 | -0.092 | 0.01282 | -0.066 | -7.163
-2.5 | -0.025 | 0.0131 | -0.066 | -1.876
-2 | 0.043 | 0.01451 | -0.066 | 2.96
-1.5 | 0.111 | 0.01464 | -0.066 | 7.557
-1 | 0.178 | 0.01502 | -0.066 | 11.881
-0.5 | 0.246 | 0.01548 | -0.066 | 15.898
0 | 0.314 | 0.01598 | -0.066 | 19.635
0.5 | 0.381 | 0.0168 | -0.066 | 22.691
1 | 0.449 | 0.01745 | -0.066 | 25.699
1.5 | 0.515 | 0.0171 | -0.066 | 30.102
2 | 0.581 | 0.01706 | -0.066 | 34.033
2.5 | 0.645 | 0.01794 | -0.065 | 35.975
3 | 0.709 | 0.01881 | -0.065 | 37.701
3.5 | 0.771 | 0.01989 | -0.065 | 38.778
4 | 0.831 | 0.02135 | -0.065 | 38.911
4.5 | 0.887 | 0.02334 | -0.065 | 37.985
5 | 0.933 | 0.02473 | -0.064 | 37.738
5.5 | 0.806 | 0.05024 | -0.03 | 16.036
6 | 0.832 | 0.05574 | -0.027 | 14.922
6.5 | 0.843 | 0.06319 | -0.025 | 13.335
7 | 0.821 | 0.07637 | -0.023 | 10.757
7.5 | 0.635 | 0.09878 | -0.022 | 6.423
8 | 0.548 | 0.18078 | -0.023 | 3.031
8.5 | 0.574 | 0.20859 | -0.025 | 2.753
9 | 0.6 | 0.22292 | -0.027 | 2.694
9.5 | 0.626 | 0.23669 | -0.027 | 2.646
10 | 0.652 | 0.24355 | -0.028 | 2.679
10.5 | 0.679 | 0.267 | -0.03 | 2.542
11 | 0.704 | 0.27482 | -0.029 | 2.563
11.5 | 0.73 | 0.30443 | -0.031 | 2.4
12 | 0.756 | 0.29471 | -0.031 | 2.566
12.5 | 0.782 | 0.31482 | -0.032 | 2.485
13 | 0.808 | 0.34487 | -0.033 | 2.344
13.5 | 0.834 | 0.3484 | -0.033 | 2.393
14 | 0.86 | 0.37069 | -0.034 | 2.32
14.5 | 0.885 | 0.3754 | -0.034 | 2.358
15 | 0.911 | 0.38295 | -0.035 | 2.38
15.5 | 0.936 | 0.38779 | -0.035 | 2.414
16 | 0.963 | 0.40142 | -0.036 | 2.398
16.5 | 0.987 | 0.40734 | -0.036 | 2.424
17 | 1.014 | 0.42675 | -0.037 | 2.376
17.5 | 1.038 | 0.43941 | -0.037 | 2.363
18 | 1.063 | 0.43417 | -0.037 | 2.449
18.5 | 1.089 | 0.47091 | -0.038 | 2.313
19 | 1.114 | 0.45975 | -0.038 | 2.422
19.5 | 1.14 | 0.49576 | -0.038 | 2.299
20 | 1.164 | 0.48317 | -0.038 | 2.409

## 8. Re 50k Mach 0.50 (2)
BIGFOIL.COM POLAR EXPORT
Joukowsky 9.00% thick 2.00% camber
Joukowsky 9.00% thick 2.00% camber |  |  |  | Cl Max: | 1.2001 | at alpha= | 20 | deg
XFOIL ncrit=9 |  |  |  | L/D Max: | 30.4955 | at alpha= | 5 | deg
Re: | 50000 |  |  | Cd Min: | 0.3186 | at alpha= | 20 | deg
Mach: | 0.5 |  |  | Cl=0 at alpha= | 0.10656 | deg
|  |  |  | @ Cl=0.1, Cd= | 0.022249
|  |  |  | @ Cl=0.4, Cd= | 0.027127
|  |  |  | @ Cl=0.6, Cd= | 0.029197
alpha (deg) | Cl | Cd | Cm | Cl/Cd
-20 | -0.8702 | 0.28598 | 0.0829 | -3.0429
-19.5 | -0.8554 | 0.28601 | 0.0755 | -2.9908
-19 | -0.8257 | 0.26937 | 0.0728 | -3.0653
-18.5 | -0.8016 | 0.26068 | 0.0682 | -3.075
-18 | -0.7857 | 0.25831 | 0.0614 | -3.0417
-17.5 | -0.7572 | 0.24503 | 0.0582 | -3.0902
-17 | -0.7354 | 0.2376 | 0.0538 | -3.0951
-16.5 | -0.7259 | 0.23736 | 0.0467 | -3.0582
-16 | -0.6905 | 0.22108 | 0.045 | -3.1233
-15.5 | -0.6755 | 0.21701 | 0.0393 | -3.1128
-15 | -0.6477 | 0.2056 | 0.0366 | -3.1503
-14.5 | -0.6377 | 0.20272 | 0.031 | -3.1457
-14 | -0.6062 | 0.1902 | 0.0289 | -3.1872
-13.5 | -0.6022 | 0.18825 | 0.0232 | -3.1989
-13 | -0.5679 | 0.17534 | 0.0217 | -3.2389
-12.5 | -0.5496 | 0.16772 | 0.0185 | -3.2769
-12 | -0.5458 | 0.16388 | 0.0141 | -3.3305
-11.5 | -0.52 | 0.15434 | 0.0122 | -3.3692
-11 | -0.4979 | 0.14564 | 0.0101 | -3.4187
-10.5 | -0.482 | 0.13838 | 0.0079 | -3.4832
-10 | -0.4659 | 0.13103 | 0.0058 | -3.5557
-9.5 | -0.4516 | 0.12387 | 0.0038 | -3.6458
-9 | -0.4394 | 0.11737 | 0.0022 | -3.7437
-8.5 | -0.4368 | 0.11218 | 0.0004 | -3.8937
-8 | -0.4267 | 0.10563 | -0.001 | -4.0396
-7.5 | -0.3971 | 0.09672 | -0.0013 | -4.1057
-7 | -0.384 | 0.09011 | -0.0021 | -4.2615
-6.5 | -0.4331 | 0.07843 | -0.022 | -5.5221
-6 | -0.437 | 0.06865 | -0.0305 | -6.3656
-5.5 | -0.4312 | 0.05999 | -0.0349 | -7.1879
-5 | -0.4315 | 0.05059 | -0.0419 | -8.5294
-4.5 | -0.4123 | 0.04301 | -0.0443 | -9.5861
-4 | -0.3791 | 0.03597 | -0.0473 | -10.5393
-3.5 | -0.3326 | 0.03063 | -0.0486 | -10.8586
-3 | -0.2812 | 0.02696 | -0.0482 | -10.4303
-2.5 | -0.2301 | 0.02463 | -0.0465 | -9.3423
-2 | -0.1827 | 0.02325 | -0.0434 | -7.8581
-1.5 | -0.1378 | 0.02239 | -0.0399 | -6.1545
-1 | -0.0974 | 0.02185 | -0.0354 | -4.4577
-0.5 | -0.0665 | 0.02134 | -0.0293 | -3.1162
0 | -0.0299 | 0.02024 | -0.0263 | -1.4773
0.5 | 0.1104 | 0.02241 | -0.0467 | 4.9264
1 | 0.2312 | 0.0245 | -0.0597 | 9.4367
1.5 | 0.339 | 0.02624 | -0.0686 | 12.9192
2 | 0.4387 | 0.02769 | -0.0746 | 15.8433
2.5 | 0.5295 | 0.02881 | -0.0772 | 18.379
3 | 0.6187 | 0.0293 | -0.0769 | 21.116
3.5 | 0.6953 | 0.02944 | -0.0731 | 23.6175
4 | 0.7616 | 0.02947 | -0.0669 | 25.8432
4.5 | 0.8293 | 0.02875 | -0.0585 | 28.8452
5 | 0.8862 | 0.02906 | -0.0498 | 30.4955
5.5 | 0.9319 | 0.03195 | -0.0432 | 29.1674
6 | 0.9703 | 0.03709 | -0.039 | 26.1607
6.5 | 0.9951 | 0.04394 | -0.0359 | 22.6468
7 | 0.9957 | 0.05229 | -0.034 | 19.0419
7.5 | 0.978 | 0.0615 | -0.0337 | 15.9024
8 | 0.9302 | 0.07344 | -0.0388 | 12.6661
8.5 | 0.8918 | 0.08832 | -0.049 | 10.0974
9 | 0.8681 | 0.10288 | -0.0585 | 8.438
9.5 | 0.8567 | 0.11565 | -0.0656 | 7.4077
10 | 0.8617 | 0.12743 | -0.0705 | 6.7621
10.5 | 0.8518 | 0.14055 | -0.0795 | 6.0605
11 | 0.8295 | 0.15806 | -0.0967 | 5.248
11.5 | 0.8538 | 0.16866 | -0.0993 | 5.0623
12 | 0.8768 | 0.17893 | -0.102 | 4.9002
12.5 | 0.8957 | 0.1884 | -0.1052 | 4.7542
13 | 0.9024 | 0.19451 | -0.1098 | 4.6394
13.5 | 0.917 | 0.20241 | -0.1144 | 4.5304
14 | 0.9365 | 0.211 | -0.1184 | 4.4384
14.5 | 0.957 | 0.21996 | -0.1227 | 4.3508
15 | 0.9868 | 0.23216 | -0.1254 | 4.2505
15.5 | 1.0089 | 0.24113 | -0.1295 | 4.1841
16 | 1.0208 | 0.24609 | -0.1361 | 4.1481
16.5 | 1.0455 | 0.25679 | -0.1402 | 4.0714
17 | 1.0673 | 0.2651 | -0.1451 | 4.026
17.5 | 1.0861 | 0.27271 | -0.1512 | 3.9826
18 | 1.1202 | 0.28937 | -0.1533 | 3.8712
18.5 | 1.1303 | 0.29015 | -0.1618 | 3.8956
19 | 1.1602 | 0.3047 | -0.1647 | 3.8077
19.5 | 1.1756 | 0.30867 | -0.1726 | 3.8086
20 | 1.2001 | 0.3186 | -0.1775 | 3.7668

## 9. Re 100k Mach 0.00 (1)
BIGFOIL.COM POLAR EXPORT
Joukowsky 9.00% thick 2.00% camber
Joukowsky 9.00% thick 2.00% camber |  |  |  | Cl Max: | 1.015 | at alpha= | 7 | deg
JavaFoil+Calcfoil stall+Eppler ext transition |  |  |  | L/D Max: | 51.004 | at alpha= | 4.5 | deg
Re: | 100000 |  |  | Cd Min: | 0.00985 | at alpha= | -5.5 | deg
Mach: | 0 |  |  | Cl=0 at alpha= | -2.319 | deg
|  |  |  | @ Cl=0.1, Cd= | 0.010332
|  |  |  | @ Cl=0.4, Cd= | 0.012181
|  |  |  | @ Cl=0.6, Cd= | 0.013214
alpha (deg) | Cl | Cd | Cm | Cl/Cd
-17.5 | -0.553 | 0.25028 | -0.018 | -2.21
-17 | -0.571 | 0.23915 | -0.018 | -2.386
-16.5 | -0.587 | 0.22248 | -0.018 | -2.64
-16 | -0.603 | 0.19821 | -0.018 | -3.043
-15.5 | -0.618 | 0.1879 | -0.018 | -3.288
-15 | -0.631 | 0.17434 | -0.018 | -3.618
-14.5 | -0.642 | 0.15924 | -0.019 | -4.031
-14 | -0.651 | 0.14501 | -0.019 | -4.488
-13.5 | -0.657 | 0.13541 | -0.019 | -4.853
-13 | -0.66 | 0.12581 | -0.019 | -5.249
-12.5 | -0.661 | 0.11713 | -0.02 | -5.64
-12 | -0.657 | 0.10721 | -0.02 | -6.13
-11.5 | -0.65 | 0.10035 | -0.02 | -6.479
-11 | -0.639 | 0.09225 | -0.02 | -6.929
-10.5 | -0.624 | 0.08554 | -0.021 | -7.299
-10 | -0.606 | 0.07887 | -0.021 | -7.679
-9.5 | -0.583 | 0.07344 | -0.021 | -7.94
-9 | -0.556 | 0.06746 | -0.022 | -8.244
-8.5 | -0.526 | 0.06304 | -0.022 | -8.339
-8 | -0.492 | 0.05835 | -0.023 | -8.438
-7.5 | -0.457 | 0.05442 | -0.024 | -8.389
-7 | -0.419 | 0.0506 | -0.025 | -8.273
-6.5 | -0.379 | 0.04728 | -0.026 | -8.011
-6 | -0.338 | 0.04404 | -0.028 | -7.667
-5.5 | -0.365 | 0.00985 | -0.057 | -37.036
-5 | -0.309 | 0.00986 | -0.057 | -31.366
-4.5 | -0.253 | 0.00997 | -0.057 | -25.357
-4 | -0.196 | 0.00995 | -0.057 | -19.676
-3.5 | -0.138 | 0.00999 | -0.057 | -13.801
-3 | -0.08 | 0.01009 | -0.057 | -7.904
-2.5 | -0.021 | 0.01012 | -0.057 | -2.107
-2 | 0.037 | 0.01011 | -0.057 | 3.684
-1.5 | 0.096 | 0.01027 | -0.057 | 9.336
-1 | 0.155 | 0.01118 | -0.057 | 13.828
-0.5 | 0.213 | 0.01141 | -0.057 | 18.692
0 | 0.272 | 0.01164 | -0.057 | 23.352
0.5 | 0.33 | 0.01186 | -0.057 | 27.847
1 | 0.389 | 0.01213 | -0.057 | 32.053
1.5 | 0.447 | 0.0124 | -0.057 | 36.038
2 | 0.505 | 0.01246 | -0.057 | 40.529
2.5 | 0.563 | 0.01313 | -0.057 | 42.876
3 | 0.62 | 0.01326 | -0.057 | 46.754
3.5 | 0.677 | 0.01402 | -0.057 | 48.279
4 | 0.732 | 0.01489 | -0.057 | 49.208
4.5 | 0.787 | 0.01543 | -0.057 | 51.004
5 | 0.84 | 0.01716 | -0.057 | 48.969
5.5 | 0.891 | 0.01786 | -0.057 | 49.898
6 | 0.939 | 0.01891 | -0.057 | 49.637
6.5 | 0.982 | 0.0198 | -0.056 | 49.58
7 | 1.015 | 0.02065 | -0.056 | 49.142
7.5 | 0.863 | 0.05423 | -0.026 | 15.911
8 | 0.891 | 0.05843 | -0.024 | 15.243
8.5 | 0.915 | 0.06255 | -0.023 | 14.626
9 | 0.935 | 0.06752 | -0.022 | 13.85
9.5 | 0.951 | 0.07261 | -0.021 | 13.103
10 | 0.964 | 0.0784 | -0.021 | 12.291
10.5 | 0.971 | 0.08467 | -0.02 | 11.473
11 | 0.975 | 0.09215 | -0.02 | 10.579
11.5 | 0.974 | 0.09861 | -0.02 | 9.879
12 | 0.969 | 0.10618 | -0.019 | 9.129

## 10. Re 100k Mach 0.00 (2)
BIGFOIL.COM POLAR EXPORT
Joukowsky 9.00% thick 2.00% camber
Joukowsky 9.00% thick 2.00% camber |  |  |  | Cl Max: | 1.1616 | at alpha= | 10 | deg
XFOIL ncrit=9 |  |  |  | L/D Max: | 52.288 | at alpha= | 5.5 | deg
Re: | 100000 |  |  | Cd Min: | 0.25168 | at alpha= | -20 | deg
Mach: | 0 |  |  | Cl=0 at alpha= | -1.1615 | deg
|  |  |  | @ Cl=0.1, Cd= | 0.013705
|  |  |  | @ Cl=0.4, Cd= | 0.013751
|  |  |  | @ Cl=0.6, Cd= | 0.014061
alpha (deg) | Cl | Cd | Cm | Cl/Cd
-20 | -0.7756 | 0.25168 | 0.0671 | -3.0817
-19.5 | -0.7601 | 0.24657 | 0.0619 | -3.0827
-19 | -0.7549 | 0.24681 | 0.0545 | -3.0586
-18.5 | -0.7271 | 0.23254 | 0.0537 | -3.1268
-18 | -0.7075 | 0.22552 | 0.0508 | -3.1372
-17.5 | -0.6908 | 0.21928 | 0.0467 | -3.1503
-17 | -0.6887 | 0.21854 | 0.0391 | -3.1514
-16.5 | -0.6628 | 0.20609 | 0.0378 | -3.2161
-16 | -0.6424 | 0.19867 | 0.0357 | -3.2335
-15.5 | -0.6269 | 0.19212 | 0.0318 | -3.2631
-15 | -0.6314 | 0.19031 | 0.0243 | -3.3177
-14.5 | -0.6007 | 0.17794 | 0.0243 | -3.3759
-14 | -0.5835 | 0.1711 | 0.0218 | -3.4103
-13.5 | -0.5923 | 0.1681 | 0.0144 | -3.5235
-13 | -0.5646 | 0.15674 | 0.014 | -3.6021
-12.5 | -0.5468 | 0.14962 | 0.0124 | -3.6546
-12 | -0.5617 | 0.14546 | 0.0043 | -3.8615
-11.5 | -0.5271 | 0.13518 | 0.0063 | -3.8992
-11 | -0.5357 | 0.12986 | -0.0001 | -4.1252
-10.5 | -0.5156 | 0.12069 | -0.0006 | -4.2721
-10 | -0.5055 | 0.11409 | -0.0032 | -4.4307
-9.5 | -0.501 | 0.10634 | -0.0063 | -4.7113
-9 | -0.5172 | 0.10063 | -0.0137 | -5.1396
-8.5 | -0.4831 | 0.09269 | -0.0105 | -5.212
-8 | -0.501 | 0.08515 | -0.017 | -5.8837
-7.5 | -0.5588 | 0.05013 | -0.051 | -11.147
-7 | -0.5392 | 0.03766 | -0.0557 | -14.3176
-6.5 | -0.5024 | 0.03028 | -0.0566 | -16.5918
-6 | -0.4579 | 0.02606 | -0.0557 | -17.571
-5.5 | -0.4124 | 0.02263 | -0.0545 | -18.2236
-5 | -0.3661 | 0.02008 | -0.053 | -18.2321
-4.5 | -0.3211 | 0.01812 | -0.0514 | -17.7208
-4 | -0.2768 | 0.01659 | -0.0498 | -16.6847
-3.5 | -0.2324 | 0.01545 | -0.0485 | -15.0421
-3 | -0.1885 | 0.01473 | -0.047 | -12.797
-2.5 | -0.1456 | 0.01432 | -0.0454 | -10.1676
-2 | -0.104 | 0.01416 | -0.0437 | -7.3446
-1.5 | -0.0566 | 0.01415 | -0.0431 | -4
-1 | 0.027 | 0.01412 | -0.0481 | 1.9122
-0.5 | 0.1114 | 0.01364 | -0.0519 | 8.1672
0 | 0.2213 | 0.01368 | -0.0635 | 16.1769
0.5 | 0.3074 | 0.01373 | -0.069 | 22.3889
1 | 0.379 | 0.01374 | -0.0709 | 27.5837
1.5 | 0.4384 | 0.01377 | -0.0701 | 31.8373
2 | 0.4922 | 0.01382 | -0.0679 | 35.6151
2.5 | 0.5429 | 0.01395 | -0.0653 | 38.9176
3 | 0.594 | 0.01404 | -0.0625 | 42.3077
3.5 | 0.6446 | 0.01422 | -0.0599 | 45.3305
4 | 0.6947 | 0.01446 | -0.0574 | 48.0429
4.5 | 0.7444 | 0.01476 | -0.0549 | 50.4336
5 | 0.7927 | 0.01523 | -0.0525 | 52.0486
5.5 | 0.8387 | 0.01604 | -0.0501 | 52.288
6 | 0.8796 | 0.01774 | -0.0477 | 49.5829
6.5 | 0.9166 | 0.02078 | -0.0452 | 44.1097
7 | 0.9581 | 0.02389 | -0.0432 | 40.1046
7.5 | 1.0043 | 0.02714 | -0.0416 | 37.0044
8 | 1.0517 | 0.03092 | -0.0402 | 34.0136
8.5 | 1.0957 | 0.03559 | -0.0386 | 30.7867
9 | 1.1357 | 0.04083 | -0.0369 | 27.8153
9.5 | 1.1573 | 0.0481 | -0.0341 | 24.0603
10 | 1.1616 | 0.05689 | -0.031 | 20.4184
10.5 | 1.1478 | 0.06658 | -0.0284 | 17.2394
11 | 1.1214 | 0.07642 | -0.0266 | 14.6742
11.5 | 0.7316 | 0.13641 | -0.064 | 5.3632
12 | 0.7315 | 0.14425 | -0.0666 | 5.0711
12.5 | 0.72 | 0.15209 | -0.0701 | 4.734
13 | 0.7587 | 0.16069 | -0.0679 | 4.7215
13.5 | 0.711 | 0.16467 | -0.0769 | 4.3177
14 | 0.7541 | 0.17502 | -0.0747 | 4.3087
14.5 | 0.7185 | 0.17811 | -0.0831 | 4.034
15 | 0.7585 | 0.18912 | -0.0815 | 4.0107

## 11. Re 100k Mach 0.10 (1)
BIGFOIL.COM POLAR EXPORT
Joukowsky 9.00% thick 2.00% camber
Joukowsky 9.00% thick 2.00% camber |  |  |  | Cl Max: | 0.985 | at alpha= | 6.5 | deg
JavaFoil+Calcfoil stall+Eppler ext transition |  |  |  | L/D Max: | 50.962 | at alpha= | 4.5 | deg
Re: | 100000 |  |  | Cd Min: | 0.00987 | at alpha= | -5 | deg
Mach: | 0.1 |  |  | Cl=0 at alpha= | -2.319 | deg
|  |  |  | @ Cl=0.1, Cd= | 0.010342
|  |  |  | @ Cl=0.4, Cd= | 0.012219
|  |  |  | @ Cl=0.6, Cd= | 0.013282
alpha (deg) | Cl | Cd | Cm | Cl/Cd
-17.5 | -0.507 | 0.2676 | -0.018 | -1.895
-17 | -0.527 | 0.25228 | -0.018 | -2.091
-16.5 | -0.547 | 0.22884 | -0.018 | -2.392
-16 | -0.567 | 0.20555 | -0.018 | -2.756
-15.5 | -0.584 | 0.19516 | -0.018 | -2.995
-15 | -0.601 | 0.18258 | -0.018 | -3.292
-14.5 | -0.616 | 0.16681 | -0.019 | -3.69
-14 | -0.628 | 0.15512 | -0.019 | -4.048
-13.5 | -0.638 | 0.14224 | -0.019 | -4.482
-13 | -0.644 | 0.12983 | -0.019 | -4.96
-12.5 | -0.647 | 0.12048 | -0.02 | -5.372
-12 | -0.647 | 0.10941 | -0.02 | -5.909
-11.5 | -0.642 | 0.10304 | -0.02 | -6.231
-11 | -0.633 | 0.09458 | -0.02 | -6.696
-10.5 | -0.62 | 0.08623 | -0.021 | -7.194
-10 | -0.603 | 0.07991 | -0.021 | -7.547
-9.5 | -0.582 | 0.0736 | -0.021 | -7.905
-9 | -0.556 | 0.06835 | -0.022 | -8.133
-8.5 | -0.526 | 0.06305 | -0.022 | -8.342
-8 | -0.493 | 0.05889 | -0.023 | -8.376
-7.5 | -0.458 | 0.05485 | -0.024 | -8.344
-7 | -0.42 | 0.05084 | -0.025 | -8.259
-6.5 | -0.38 | 0.04746 | -0.026 | -8.01
-6 | -0.339 | 0.04416 | -0.028 | -7.678
-5.5 | -0.339 | 0.01818 | -0.052 | -18.629
-5 | -0.311 | 0.00987 | -0.057 | -31.494
-4.5 | -0.254 | 0.00994 | -0.057 | -25.578
-4 | -0.197 | 0.00996 | -0.057 | -19.754
-3.5 | -0.139 | 0.01 | -0.057 | -13.861
-3 | -0.08 | 0.01022 | -0.057 | -7.84
-2.5 | -0.021 | 0.01013 | -0.057 | -2.116
-2 | 0.037 | 0.01012 | -0.057 | 3.698
-1.5 | 0.096 | 0.01028 | -0.057 | 9.371
-1 | 0.155 | 0.0112 | -0.057 | 13.876
-0.5 | 0.214 | 0.01143 | -0.057 | 18.754
0 | 0.273 | 0.01166 | -0.057 | 23.422
0.5 | 0.332 | 0.01191 | -0.057 | 27.871
1 | 0.391 | 0.01218 | -0.057 | 32.069
1.5 | 0.449 | 0.01243 | -0.057 | 36.154
2 | 0.508 | 0.01252 | -0.057 | 40.551
2.5 | 0.566 | 0.01321 | -0.057 | 42.831
3 | 0.623 | 0.01333 | -0.057 | 46.735
3.5 | 0.68 | 0.01407 | -0.057 | 48.33
4 | 0.736 | 0.01496 | -0.057 | 49.208
4.5 | 0.791 | 0.01552 | -0.057 | 50.962
5 | 0.844 | 0.01732 | -0.057 | 48.728
5.5 | 0.895 | 0.01797 | -0.057 | 49.797
6 | 0.942 | 0.01902 | -0.057 | 49.527
6.5 | 0.985 | 0.01994 | -0.057 | 49.41
7 | 0.841 | 0.04917 | -0.032 | 17.111
7.5 | 0.865 | 0.05442 | -0.025 | 15.9
8 | 0.892 | 0.05861 | -0.024 | 15.227
8.5 | 0.916 | 0.06303 | -0.023 | 14.527
9 | 0.935 | 0.06785 | -0.022 | 13.779
9.5 | 0.95 | 0.07306 | -0.021 | 13.001
10 | 0.96 | 0.07956 | -0.021 | 12.067
10.5 | 0.966 | 0.08564 | -0.02 | 11.278
11 | 0.967 | 0.0925 | -0.02 | 10.453
11.5 | 0.963 | 0.10102 | -0.02 | 9.537

## 12. Re 100k Mach 0.10 (2)
BIGFOIL.COM POLAR EXPORT
Joukowsky 9.00% thick 2.00% camber
Joukowsky 9.00% thick 2.00% camber |  |  |  | Cl Max: | 1.156 | at alpha= | 9.5 | deg
XFOIL ncrit=9 |  |  |  | L/D Max: | 52.0445 | at alpha= | 5.5 | deg
Re: | 100000 |  |  | Cd Min: | 0.25251 | at alpha= | -20 | deg
Mach: | 0.1 |  |  | Cl=0 at alpha= | -1.1834 | deg
|  |  |  | @ Cl=0.1, Cd= | 0.013804
|  |  |  | @ Cl=0.4, Cd= | 0.013759
|  |  |  | @ Cl=0.6, Cd= | 0.014132
alpha (deg) | Cl | Cd | Cm | Cl/Cd
-20 | -0.7782 | 0.25251 | 0.0676 | -3.0819
-19.5 | -0.7631 | 0.2477 | 0.0622 | -3.0807
-19 | -0.7581 | 0.24818 | 0.0548 | -3.0546
-18.5 | -0.7288 | 0.23312 | 0.0544 | -3.1263
-18 | -0.7093 | 0.22618 | 0.0513 | -3.136
-17.5 | -0.6927 | 0.21999 | 0.047 | -3.1488
-17 | -0.6915 | 0.21972 | 0.0393 | -3.1472
-16.5 | -0.6633 | 0.20648 | 0.0384 | -3.2124
-16 | -0.6434 | 0.19922 | 0.036 | -3.2296
-15.5 | -0.6281 | 0.19272 | 0.032 | -3.2591
-15 | -0.6336 | 0.19133 | 0.0243 | -3.3116
-14.5 | -0.6004 | 0.17838 | 0.0247 | -3.3658
-14 | -0.584 | 0.17161 | 0.022 | -3.4031
-13.5 | -0.5943 | 0.16901 | 0.0142 | -3.5164
-13 | -0.5631 | 0.15712 | 0.0145 | -3.5839
-12.5 | -0.5464 | 0.15008 | 0.0125 | -3.6407
-12 | -0.563 | 0.14623 | 0.0041 | -3.8501
-11.5 | -0.5257 | 0.13564 | 0.0065 | -3.8757
-11 | -0.5375 | 0.13062 | -0.0006 | -4.115
-10.5 | -0.5128 | 0.12113 | -0.0002 | -4.2335
-10 | -0.5064 | 0.11468 | -0.0036 | -4.4158
-9.5 | -0.4969 | 0.10685 | -0.0057 | -4.6504
-9 | -0.5181 | 0.10125 | -0.0141 | -5.117
-8.5 | -0.4807 | 0.09315 | -0.0104 | -5.1605
-8 | -0.4953 | 0.08564 | -0.0163 | -5.7835
-7.5 | -0.4855 | 0.07923 | -0.0173 | -6.1277
-7 | -0.498 | 0.06358 | -0.0345 | -7.8327
-6.5 | -0.5051 | 0.03099 | -0.0568 | -16.2988
-6 | -0.4613 | 0.02659 | -0.056 | -17.3486
-5.5 | -0.4158 | 0.023 | -0.0548 | -18.0783
-5 | -0.3693 | 0.02042 | -0.0533 | -18.0852
-4.5 | -0.3243 | 0.01835 | -0.0516 | -17.673
-4 | -0.2796 | 0.01676 | -0.05 | -16.6826
-3.5 | -0.2347 | 0.01559 | -0.0487 | -15.0545
-3 | -0.1907 | 0.01482 | -0.0472 | -12.8677
-2.5 | -0.1472 | 0.01443 | -0.0457 | -10.201
-2 | -0.1057 | 0.01424 | -0.0439 | -7.4228
-1.5 | -0.0537 | 0.01425 | -0.0441 | -3.7684
-1 | 0.0311 | 0.01422 | -0.0493 | 2.1871
-0.5 | 0.1073 | 0.01376 | -0.0513 | 7.798
0 | 0.2258 | 0.0137 | -0.0643 | 16.4818
0.5 | 0.3105 | 0.01374 | -0.0695 | 22.5983
1 | 0.3813 | 0.01375 | -0.0712 | 27.7309
1.5 | 0.4407 | 0.01378 | -0.0702 | 31.9811
2 | 0.4945 | 0.01383 | -0.0679 | 35.7556
2.5 | 0.5452 | 0.01398 | -0.0653 | 38.9986
3 | 0.5964 | 0.01412 | -0.0626 | 42.238
3.5 | 0.6474 | 0.01429 | -0.06 | 45.3044
4 | 0.6982 | 0.01451 | -0.0574 | 48.1185
4.5 | 0.7482 | 0.01482 | -0.0548 | 50.4858
5 | 0.7966 | 0.01533 | -0.0524 | 51.9635
5.5 | 0.8426 | 0.01619 | -0.0499 | 52.0445
6 | 0.8829 | 0.01805 | -0.0474 | 48.9141
6.5 | 0.9202 | 0.02119 | -0.0449 | 43.4261
7 | 0.9627 | 0.02437 | -0.0429 | 39.5035
7.5 | 1.0095 | 0.02759 | -0.0413 | 36.5893
8 | 1.0571 | 0.03153 | -0.0398 | 33.5268
8.5 | 1.1001 | 0.03645 | -0.038 | 30.1811
9 | 1.1386 | 0.04201 | -0.0363 | 27.1031
9.5 | 1.156 | 0.04951 | -0.0333 | 23.3488
10 | 1.1557 | 0.05843 | -0.0301 | 19.7792
10.5 | 1.1379 | 0.06804 | -0.0277 | 16.724
11 | 1.1118 | 0.07813 | -0.0263 | 14.2301
11.5 | 0.8677 | 0.13791 | -0.0724 | 6.2918
12 | 0.8718 | 0.14808 | -0.0758 | 5.8874
12.5 | 0.9021 | 0.15581 | -0.0741 | 5.7897
13 | 0.8744 | 0.16629 | -0.0853 | 5.2583
13.5 | 0.9216 | 0.17603 | -0.0804 | 5.2355
14 | 0.8908 | 0.18346 | -0.0935 | 4.8556
14.5 | 0.9266 | 0.19354 | -0.0916 | 4.7876

## 13. Re 100k Mach 0.25 (1)
BIGFOIL.COM POLAR EXPORT
Joukowsky 9.00% thick 2.00% camber
Joukowsky 9.00% thick 2.00% camber |  |  |  | Cl Max: | 1 | at alpha= | 6.5 | deg
JavaFoil+Calcfoil stall+Eppler ext transition |  |  |  | L/D Max: | 50.194 | at alpha= | 4.5 | deg
Re: | 100000 |  |  | Cd Min: | 0.00991 | at alpha= | -5 | deg
Mach: | 0.25 |  |  | Cl=0 at alpha= | -2.3167 | deg
|  |  |  | @ Cl=0.1, Cd= | 0.010366
|  |  |  | @ Cl=0.4, Cd= | 0.012355
|  |  |  | @ Cl=0.6, Cd= | 0.013494
alpha (deg) | Cl | Cd | Cm | Cl/Cd
-15.5 | -0.262 | 0.33677 | -0.019 | -0.778
-15 | -0.32 | 0.28605 | -0.019 | -1.118
-14.5 | -0.372 | 0.25188 | -0.019 | -1.475
-14 | -0.418 | 0.22918 | -0.019 | -1.826
-13.5 | -0.46 | 0.19809 | -0.019 | -2.324
-13 | -0.497 | 0.1699 | -0.019 | -2.925
-12.5 | -0.528 | 0.1477 | -0.019 | -3.572
-12 | -0.552 | 0.13268 | -0.019 | -4.159
-11.5 | -0.569 | 0.12048 | -0.02 | -4.725
-11 | -0.579 | 0.10644 | -0.02 | -5.444
-10.5 | -0.583 | 0.09465 | -0.02 | -6.155
-10 | -0.578 | 0.08779 | -0.021 | -6.589
-9.5 | -0.568 | 0.07842 | -0.021 | -7.237
-9 | -0.549 | 0.07223 | -0.022 | -7.601
-8.5 | -0.525 | 0.06604 | -0.022 | -7.945
-8 | -0.496 | 0.06082 | -0.023 | -8.151
-7.5 | -0.463 | 0.05652 | -0.024 | -8.188
-7 | -0.426 | 0.05217 | -0.025 | -8.174
-6.5 | -0.387 | 0.0484 | -0.026 | -8.002
-6 | -0.346 | 0.04512 | -0.028 | -7.667
-5.5 | -0.303 | 0.04155 | -0.031 | -7.303
-5 | -0.319 | 0.00991 | -0.059 | -32.145
-4.5 | -0.261 | 0.00998 | -0.059 | -26.123
-4 | -0.202 | 0.01 | -0.059 | -20.194
-3.5 | -0.142 | 0.01005 | -0.059 | -14.161
-3 | -0.082 | 0.01028 | -0.059 | -8.005
-2.5 | -0.022 | 0.01031 | -0.059 | -2.135
-2 | 0.038 | 0.01018 | -0.059 | 3.777
-1.5 | 0.099 | 0.01035 | -0.059 | 9.569
-1 | 0.16 | 0.0113 | -0.059 | 14.13
-0.5 | 0.22 | 0.01151 | -0.059 | 19.128
0 | 0.281 | 0.01179 | -0.059 | 23.809
0.5 | 0.341 | 0.01206 | -0.059 | 28.288
1 | 0.401 | 0.01236 | -0.059 | 32.471
1.5 | 0.462 | 0.0127 | -0.059 | 36.345
2 | 0.522 | 0.01273 | -0.059 | 40.959
2.5 | 0.581 | 0.01343 | -0.059 | 43.265
3 | 0.64 | 0.01363 | -0.059 | 46.952
3.5 | 0.698 | 0.01446 | -0.059 | 48.294
4 | 0.756 | 0.01544 | -0.059 | 48.939
4.5 | 0.811 | 0.01617 | -0.059 | 50.194
5 | 0.865 | 0.01759 | -0.059 | 49.15
5.5 | 0.915 | 0.01876 | -0.059 | 48.784
6 | 0.961 | 0.01972 | -0.058 | 48.721
6.5 | 1 | 0.02067 | -0.058 | 48.396
7 | 0.848 | 0.05181 | -0.028 | 16.371
7.5 | 0.876 | 0.05599 | -0.025 | 15.641
8 | 0.899 | 0.06063 | -0.024 | 14.823
8.5 | 0.915 | 0.06558 | -0.022 | 13.959
9 | 0.926 | 0.07172 | -0.022 | 12.914
9.5 | 0.93 | 0.07788 | -0.021 | 11.938
10 | 0.926 | 0.08606 | -0.021 | 10.76
10.5 | 0.914 | 0.09396 | -0.02 | 9.733
11 | 0.895 | 0.1026 | -0.019 | 8.726
11.5 | 0.868 | 0.1137 | -0.019 | 7.636

## 14. Re 100k Mach 0.25 (2)
BIGFOIL.COM POLAR EXPORT
Joukowsky 9.00% thick 2.00% camber
Joukowsky 9.00% thick 2.00% camber |  |  |  | Cl Max: | 1.1407 | at alpha= | 9 | deg
XFOIL ncrit=9 |  |  |  | L/D Max: | 51.5375 | at alpha= | 5 | deg
Re: | 100000 |  |  | Cd Min: | 0.25741 | at alpha= | -20 | deg
Mach: | 0.25 |  |  | Cl=0 at alpha= | -1.2693 | deg
|  |  |  | @ Cl=0.1, Cd= | 0.014362
|  |  |  | @ Cl=0.4, Cd= | 0.013908
|  |  |  | @ Cl=0.6, Cd= | 0.014321
alpha (deg) | Cl | Cd | Cm | Cl/Cd
-20 | -0.7935 | 0.25741 | 0.0703 | -3.0826
-19.5 | -0.7808 | 0.25494 | 0.0636 | -3.0627
-19 | -0.7644 | 0.24745 | 0.059 | -3.0891
-18.5 | -0.7394 | 0.23676 | 0.0574 | -3.123
-18 | -0.7201 | 0.22994 | 0.0536 | -3.1317
-17.5 | -0.7052 | 0.22489 | 0.048 | -3.1358
-17 | -0.7068 | 0.22634 | 0.04 | -3.1227
-16.5 | -0.6686 | 0.20925 | 0.041 | -3.1952
-16 | -0.6499 | 0.20229 | 0.0378 | -3.2127
-15.5 | -0.6374 | 0.19686 | 0.0323 | -3.2378
-14.5 | -0.6014 | 0.18097 | 0.0265 | -3.3232
-14 | -0.5889 | 0.1748 | 0.0223 | -3.369
-13.5 | -0.6037 | 0.17372 | 0.0137 | -3.4751
-13 | -0.5588 | 0.1594 | 0.0162 | -3.5056
-12.5 | -0.547 | 0.15277 | 0.0127 | -3.5805
-12 | -0.5694 | 0.15029 | 0.0032 | -3.7887
-11.5 | -0.5213 | 0.13804 | 0.0072 | -3.7764
-11 | -0.545 | 0.13458 | -0.0022 | -4.0496
-10.5 | -0.5021 | 0.12342 | 0.0013 | -4.0682
-10 | -0.5169 | 0.11841 | -0.0063 | -4.3653
-9.5 | -0.4836 | 0.10935 | -0.0041 | -4.4225
-9 | -0.4952 | 0.10253 | -0.0105 | -4.8298
-8.5 | -0.4719 | 0.09552 | -0.0101 | -4.9403
-8 | -0.4732 | 0.08804 | -0.014 | -5.3748
-7.5 | -0.5208 | 0.06514 | -0.0388 | -7.9951
-7 | -0.539 | 0.04583 | -0.054 | -11.7609
-6.5 | -0.5162 | 0.03589 | -0.0574 | -14.3828
-6 | -0.4778 | 0.03015 | -0.057 | -15.8474
-5.5 | -0.4341 | 0.02516 | -0.0564 | -17.2536
-5 | -0.3878 | 0.02192 | -0.0548 | -17.6916
-4.5 | -0.3411 | 0.01959 | -0.053 | -17.4119
-4 | -0.2953 | 0.01768 | -0.0512 | -16.7025
-3.5 | -0.2489 | 0.01634 | -0.0497 | -15.2326
-3 | -0.203 | 0.01543 | -0.0483 | -13.1562
-2.5 | -0.1578 | 0.01493 | -0.0469 | -10.5693
-2 | -0.1142 | 0.01474 | -0.0453 | -7.7476
-1.5 | -0.0395 | 0.01474 | -0.0492 | -2.6798
-1 | 0.0461 | 0.01463 | -0.0541 | 3.1511
-0.5 | 0.1226 | 0.01425 | -0.0559 | 8.6035
0 | 0.237 | 0.01384 | -0.0664 | 17.1243
0.5 | 0.3218 | 0.01387 | -0.0712 | 23.2012
1 | 0.3908 | 0.0139 | -0.072 | 28.1151
1.5 | 0.4504 | 0.01395 | -0.0706 | 32.2867
2 | 0.5048 | 0.01406 | -0.0682 | 35.9033
2.5 | 0.5585 | 0.01418 | -0.0655 | 39.3865
3 | 0.6116 | 0.01436 | -0.0628 | 42.5905
3.5 | 0.6648 | 0.01455 | -0.06 | 45.6907
4 | 0.7173 | 0.01483 | -0.0573 | 48.3682
4.5 | 0.7687 | 0.01522 | -0.0545 | 50.5059
5 | 0.8179 | 0.01587 | -0.0517 | 51.5375
5.5 | 0.8627 | 0.01715 | -0.0488 | 50.3032
6 | 0.9014 | 0.01985 | -0.046 | 45.4106
6.5 | 0.9424 | 0.02306 | -0.0434 | 40.8673
7 | 0.9887 | 0.02661 | -0.0414 | 37.1552
7.5 | 1.0374 | 0.0306 | -0.0394 | 33.902
8 | 1.0832 | 0.03579 | -0.0376 | 30.2654
8.5 | 1.1148 | 0.0416 | -0.0346 | 26.7981
9 | 1.1407 | 0.04819 | -0.0322 | 23.6709
9.5 | 1.1373 | 0.05674 | -0.0292 | 20.0441
10 | 1.1133 | 0.06533 | -0.0263 | 17.0412
10.5 | 1.0778 | 0.0745 | -0.0257 | 14.4671
11 | 0.9551 | 0.10014 | -0.0465 | 9.5376
11.5 | 0.9367 | 0.11604 | -0.0545 | 8.0722
12 | 0.8872 | 0.15266 | -0.0764 | 5.8116
12.5 | 0.8833 | 0.16103 | -0.0824 | 5.4853
13 | 0.8775 | 0.17067 | -0.0894 | 5.1415
13.5 | 0.9061 | 0.17946 | -0.0894 | 5.049
14 | 0.8986 | 0.18788 | -0.0976 | 4.7828

## 15. Re 100k Mach 0.50 (1)
BIGFOIL.COM POLAR EXPORT
Joukowsky 9.00% thick 2.00% camber
Joukowsky 9.00% thick 2.00% camber |  |  |  | Cl Max: | 1.164 | at alpha= | 20 | deg
JavaFoil+Calcfoil stall+Eppler ext transition |  |  |  | L/D Max: | 51.557 | at alpha= | 4 | deg
Re: | 100000 |  |  | Cd Min: | 0.01026 | at alpha= | -4 | deg
Mach: | 0.5 |  |  | Cl=0 at alpha= | -2.3162 | deg
|  |  |  | @ Cl=0.1, Cd= | 0.010618
|  |  |  | @ Cl=0.4, Cd= | 0.012887
|  |  |  | @ Cl=0.6, Cd= | 0.014052
alpha (deg) | Cl | Cd | Cm | Cl/Cd
-20 | -0.973 | 0.35271 | -0.037 | -2.758
-19.5 | -0.945 | 0.34974 | -0.037 | -2.703
-19 | -0.918 | 0.3441 | -0.037 | -2.669
-18.5 | -0.89 | 0.33608 | -0.036 | -2.647
-18 | -0.862 | 0.32438 | -0.036 | -2.659
-17.5 | -0.835 | 0.3194 | -0.036 | -2.615
-17 | -0.807 | 0.3142 | -0.035 | -2.568
-16.5 | -0.78 | 0.29247 | -0.035 | -2.665
-16 | -0.752 | 0.28293 | -0.035 | -2.658
-15.5 | -0.724 | 0.28719 | -0.034 | -2.52
-15 | -0.696 | 0.2832 | -0.034 | -2.459
-14.5 | -0.668 | 0.26641 | -0.033 | -2.508
-14 | -0.641 | 0.26341 | -0.033 | -2.433
-13.5 | -0.613 | 0.25231 | -0.032 | -2.428
-13 | -0.585 | 0.249 | -0.032 | -2.35
-12.5 | -0.558 | 0.2455 | -0.032 | -2.272
-12 | -0.53 | 0.22189 | -0.031 | -2.388
-11.5 | -0.502 | 0.22425 | -0.031 | -2.24
-11 | -0.474 | 0.20844 | -0.03 | -2.276
-10.5 | -0.447 | 0.19591 | -0.03 | -2.282
-10 | -0.419 | 0.19069 | -0.029 | -2.199
-9.5 | -0.392 | 0.18 | -0.029 | -2.177
-9 | -0.364 | 0.18156 | -0.027 | -2.006
-8.5 | -0.337 | 0.1611 | -0.025 | -2.089
-8 | -0.309 | 0.15089 | -0.026 | -2.05
-7.5 | -0.282 | 0.13186 | -0.024 | -2.138
-7 | -0.389 | 0.07065 | -0.023 | -5.504
-6.5 | -0.394 | 0.05753 | -0.025 | -6.843
-6 | -0.367 | 0.0511 | -0.027 | -7.178
-5.5 | -0.327 | 0.04609 | -0.029 | -7.1
-5 | -0.282 | 0.04231 | -0.032 | -6.66
-4.5 | -0.261 | 0.02073 | -0.058 | -12.587
-4 | -0.224 | 0.01026 | -0.066 | -21.867
-3.5 | -0.159 | 0.01036 | -0.066 | -15.303
-3 | -0.092 | 0.01031 | -0.066 | -8.906
-2.5 | -0.025 | 0.01058 | -0.066 | -2.325
-2 | 0.043 | 0.01066 | -0.066 | 4.031
-1.5 | 0.111 | 0.01061 | -0.066 | 10.429
-1 | 0.178 | 0.01171 | -0.066 | 15.241
-0.5 | 0.246 | 0.01201 | -0.066 | 20.49
0 | 0.314 | 0.01235 | -0.066 | 25.393
0.5 | 0.381 | 0.01277 | -0.066 | 29.859
1 | 0.449 | 0.01319 | -0.066 | 34.018
1.5 | 0.516 | 0.01375 | -0.066 | 37.515
2 | 0.583 | 0.014 | -0.066 | 41.599
2.5 | 0.648 | 0.0142 | -0.066 | 45.674
3 | 0.714 | 0.01476 | -0.066 | 48.339
3.5 | 0.777 | 0.01548 | -0.066 | 50.208
4 | 0.838 | 0.01626 | -0.066 | 51.557
4.5 | 0.893 | 0.01925 | -0.065 | 46.393
5 | 0.943 | 0.02057 | -0.065 | 45.827
5.5 | 0.983 | 0.02205 | -0.064 | 44.567
6 | 0.833 | 0.04984 | -0.029 | 16.706
6.5 | 0.843 | 0.0555 | -0.026 | 15.187
7 | 0.822 | 0.06466 | -0.023 | 12.706
7.5 | 0.635 | 0.08384 | -0.022 | 7.568
8 | 0.548 | 0.1404 | -0.023 | 3.903
8.5 | 0.574 | 0.16104 | -0.025 | 3.566
9 | 0.6 | 0.16567 | -0.027 | 3.624
9.5 | 0.626 | 0.18463 | -0.027 | 3.392
10 | 0.652 | 0.19209 | -0.028 | 3.397
10.5 | 0.679 | 0.1994 | -0.03 | 3.404
11 | 0.704 | 0.20576 | -0.029 | 3.423
11.5 | 0.73 | 0.22677 | -0.031 | 3.221
12 | 0.756 | 0.23139 | -0.031 | 3.268
12.5 | 0.782 | 0.23738 | -0.032 | 3.295
13 | 0.808 | 0.25907 | -0.033 | 3.121
13.5 | 0.834 | 0.26265 | -0.033 | 3.174
14 | 0.86 | 0.27896 | -0.034 | 3.083
14.5 | 0.885 | 0.28339 | -0.034 | 3.123
15 | 0.911 | 0.30614 | -0.035 | 2.977
15.5 | 0.936 | 0.3108 | -0.035 | 3.013
16 | 0.963 | 0.30529 | -0.036 | 3.154
16.5 | 0.987 | 0.31068 | -0.036 | 3.178
17 | 1.014 | 0.32508 | -0.037 | 3.119
17.5 | 1.038 | 0.33526 | -0.037 | 3.097
18 | 1.063 | 0.3398 | -0.037 | 3.129
18.5 | 1.089 | 0.3595 | -0.038 | 3.03
19 | 1.114 | 0.35241 | -0.038 | 3.16
19.5 | 1.14 | 0.37908 | -0.038 | 3.007
20 | 1.164 | 0.37208 | -0.038 | 3.128

## 16. Re 100k Mach 0.50 (2)
BIGFOIL.COM POLAR EXPORT
Joukowsky 9.00% thick 2.00% camber
Joukowsky 9.00% thick 2.00% camber |  |  |  | Cl Max: | 1.2042 | at alpha= | 20 | deg
XFOIL ncrit=9 |  |  |  | L/D Max: | 48.7621 | at alpha= | 4.5 | deg
Re: | 100000 |  |  | Cd Min: | 0.31595 | at alpha= | 19.5 | deg
Mach: | 0.5 |  |  | Cl=0 at alpha= | -1.5352 | deg
|  |  |  | @ Cl=0.1, Cd= | 0.016135
|  |  |  | @ Cl=0.4, Cd= | 0.01467
|  |  |  | @ Cl=0.6, Cd= | 0.015273
alpha (deg) | Cl | Cd | Cm | Cl/Cd
-20 | -0.8719 | 0.28485 | 0.0824 | -3.0609
-19.5 | -0.8462 | 0.27352 | 0.079 | -3.0937
-19 | -0.8232 | 0.26525 | 0.0743 | -3.1035
-18.5 | -0.8007 | 0.25751 | 0.0688 | -3.1094
-18 | -0.787 | 0.25628 | 0.0604 | -3.0709
-17.5 | -0.7566 | 0.24128 | 0.0582 | -3.1358
-17 | -0.733 | 0.23277 | 0.0545 | -3.149
-16.5 | -0.7114 | 0.22523 | 0.0494 | -3.1585
-16 | -0.7013 | 0.22322 | 0.0415 | -3.1417
-15.5 | -0.6705 | 0.20947 | 0.0392 | -3.2009
-15 | -0.6459 | 0.20084 | 0.0362 | -3.216
-14.5 | -0.635 | 0.19681 | 0.0293 | -3.2265
-14 | -0.6105 | 0.18609 | 0.0263 | -3.2807
-13.5 | -0.5852 | 0.17725 | 0.0238 | -3.3016
-13 | -0.5763 | 0.1722 | 0.0177 | -3.3467
-12.5 | -0.5543 | 0.16244 | 0.0149 | -3.4123
-12 | -0.5333 | 0.15475 | 0.0122 | -3.4462
-11.5 | -0.5323 | 0.14921 | 0.0062 | -3.5675
-11 | -0.4996 | 0.13907 | 0.006 | -3.5924
-10.5 | -0.512 | 0.13566 | -0.0014 | -3.7741
-10 | -0.4715 | 0.12434 | -0.0001 | -3.792
-9.5 | -0.4742 | 0.11821 | -0.0055 | -4.0115
-9 | -0.448 | 0.10996 | -0.006 | -4.0742
-8.5 | -0.4532 | 0.10355 | -0.0115 | -4.3766
-8 | -0.4441 | 0.09718 | -0.0142 | -4.5699
-7.5 | -0.4206 | 0.0887 | -0.0145 | -4.7418
-7 | -0.4357 | 0.07488 | -0.0257 | -5.8186
-6.5 | -0.461 | 0.06263 | -0.038 | -7.3607
-6 | -0.4642 | 0.05212 | -0.0464 | -8.9064
-5.5 | -0.4719 | 0.04156 | -0.0537 | -11.3547
-5 | -0.4551 | 0.03431 | -0.0549 | -13.2644
-4.5 | -0.4204 | 0.02762 | -0.0561 | -15.2209
-4 | -0.3719 | 0.02326 | -0.0554 | -15.9888
-3.5 | -0.3199 | 0.02053 | -0.0539 | -15.5821
-3 | -0.2657 | 0.01868 | -0.0526 | -14.2238
-2.5 | -0.2013 | 0.01751 | -0.0532 | -11.4963
-2 | -0.0937 | 0.01681 | -0.0613 | -5.5741
-1.5 | 0.0071 | 0.01645 | -0.0675 | 0.43161
-1 | 0.1074 | 0.01611 | -0.0728 | 6.6667
-0.5 | 0.1945 | 0.01568 | -0.0745 | 12.4043
0 | 0.2585 | 0.01518 | -0.071 | 17.029
0.5 | 0.3557 | 0.01454 | -0.0746 | 24.4635
1 | 0.4239 | 0.01474 | -0.0743 | 28.7585
1.5 | 0.4909 | 0.01484 | -0.0725 | 33.0795
2 | 0.5538 | 0.01509 | -0.07 | 36.6998
2.5 | 0.617 | 0.01534 | -0.067 | 40.2216
3 | 0.6794 | 0.01566 | -0.0639 | 43.3844
3.5 | 0.741 | 0.01602 | -0.0603 | 46.2547
4 | 0.8005 | 0.01654 | -0.0564 | 48.3978
4.5 | 0.8548 | 0.01753 | -0.052 | 48.7621
5 | 0.9003 | 0.01968 | -0.0475 | 45.747
5.5 | 0.9436 | 0.02306 | -0.0433 | 40.9193
6 | 0.9913 | 0.02712 | -0.0395 | 36.5524
6.5 | 1.0374 | 0.03208 | -0.036 | 32.3379
7 | 1.0648 | 0.03849 | -0.0321 | 27.6643
7.5 | 1.0658 | 0.04569 | -0.0286 | 23.3268
8 | 1.0346 | 0.05376 | -0.0263 | 19.2448
8.5 | 0.9929 | 0.06458 | -0.0307 | 15.3747
9 | 0.9476 | 0.07952 | -0.0417 | 11.9165
9.5 | 0.9125 | 0.09684 | -0.054 | 9.4228
10 | 0.8955 | 0.112 | -0.0631 | 7.9955
10.5 | 0.8902 | 0.12514 | -0.0699 | 7.1136
11 | 0.8905 | 0.1376 | -0.0764 | 6.4717
12 | 0.8922 | 0.16874 | -0.0953 | 5.2874
12.5 | 0.9099 | 0.17965 | -0.0995 | 5.0648
13 | 0.9257 | 0.18804 | -0.1037 | 4.9229
13.5 | 0.9304 | 0.19642 | -0.1113 | 4.7368
14 | 0.9577 | 0.20631 | -0.1138 | 4.642
14.5 | 0.9696 | 0.21505 | -0.1207 | 4.5087
15 | 0.9974 | 0.225 | -0.1231 | 4.4329
15.5 | 1.0091 | 0.23299 | -0.1308 | 4.3311
16 | 1.0301 | 0.24161 | -0.1359 | 4.2635
16.5 | 1.0667 | 0.25747 | -0.1365 | 4.143
17 | 1.0709 | 0.25975 | -0.1473 | 4.1228
17.5 | 1.0981 | 0.26997 | -0.1505 | 4.0675
18 | 1.1224 | 0.28177 | -0.1553 | 3.9834
18.5 | 1.1368 | 0.28691 | -0.164 | 3.9622
19 | 1.16 | 0.29606 | -0.169 | 3.9181
19.5 | 1.1951 | 0.31595 | -0.1694 | 3.7826
20 | 1.2042 | 0.31492 | -0.1809 | 3.8238

## 17. Re 250k Mach 0.00 (1)
BIGFOIL.COM POLAR EXPORT
Joukowsky 9.00% thick 2.00% camber
Joukowsky 9.00% thick 2.00% camber |  |  |  | Cl Max: | 1.114 | at alpha= | 8.5 | deg
JavaFoil+Calcfoil stall+Eppler ext transition |  |  |  | L/D Max: | 67.106 | at alpha= | 4 | deg
Re: | 250000 |  |  | Cd Min: | 0.00767 | at alpha= | -2 | deg
Mach: | 0 |  |  | Cl=0 at alpha= | -2.319 | deg
|  |  |  | @ Cl=0.1, Cd= | 0.0077815
|  |  |  | @ Cl=0.4, Cd= | 0.0089695
|  |  |  | @ Cl=0.6, Cd= | 0.009747
alpha (deg) | Cl | Cd | Cm | Cl/Cd
-18 | -0.535 | 0.2127 | -0.02 | -2.517
-17.5 | -0.553 | 0.20121 | -0.019 | -2.749
-17 | -0.571 | 0.19151 | -0.019 | -2.98
-16.5 | -0.587 | 0.1786 | -0.019 | -3.289
-16 | -0.603 | 0.16284 | -0.019 | -3.705
-15.5 | -0.618 | 0.15121 | -0.019 | -4.087
-15 | -0.631 | 0.144 | -0.019 | -4.381
-14.5 | -0.642 | 0.13353 | -0.019 | -4.809
-14 | -0.651 | 0.1235 | -0.02 | -5.271
-13.5 | -0.657 | 0.1158 | -0.02 | -5.677
-13 | -0.661 | 0.10932 | -0.02 | -6.043
-12.5 | -0.661 | 0.10061 | -0.021 | -6.569
-12 | -0.657 | 0.09333 | -0.021 | -7.044
-11.5 | -0.65 | 0.08741 | -0.021 | -7.441
-11 | -0.64 | 0.08128 | -0.021 | -7.868
-10.5 | -0.625 | 0.07535 | -0.022 | -8.291
-10 | -0.606 | 0.07042 | -0.022 | -8.606
-9.5 | -0.584 | 0.06554 | -0.023 | -8.905
-9 | -0.557 | 0.06096 | -0.024 | -9.134
-8.5 | -0.527 | 0.05663 | -0.025 | -9.299
-8 | -0.494 | 0.05282 | -0.027 | -9.351
-7.5 | -0.459 | 0.04891 | -0.029 | -9.385
-7 | -0.465 | 0.02347 | -0.049 | -19.801
-6.5 | -0.471 | 0.00794 | -0.057 | -59.33
-6 | -0.419 | 0.00798 | -0.057 | -52.485
-5.5 | -0.365 | 0.00798 | -0.057 | -45.704
-5 | -0.309 | 0.00787 | -0.057 | -39.308
-4.5 | -0.253 | 0.00787 | -0.057 | -32.124
-4 | -0.196 | 0.00781 | -0.057 | -25.062
-3.5 | -0.138 | 0.00778 | -0.057 | -17.734
-3 | -0.08 | 0.00778 | -0.057 | -10.255
-2.5 | -0.021 | 0.00774 | -0.057 | -2.756
-2 | 0.037 | 0.00767 | -0.057 | 4.853
-1.5 | 0.096 | 0.00777 | -0.057 | 12.338
-1 | 0.155 | 0.00794 | -0.057 | 19.478
-0.5 | 0.213 | 0.00813 | -0.057 | 26.219
0 | 0.272 | 0.00862 | -0.057 | 31.519
0.5 | 0.33 | 0.00879 | -0.057 | 37.586
1 | 0.389 | 0.00896 | -0.057 | 43.37
1.5 | 0.447 | 0.00901 | -0.057 | 49.631
2 | 0.505 | 0.00886 | -0.057 | 57.007
2.5 | 0.563 | 0.00939 | -0.057 | 59.949
3 | 0.62 | 0.00994 | -0.057 | 62.411
3.5 | 0.677 | 0.01059 | -0.057 | 63.929
4 | 0.733 | 0.01092 | -0.057 | 67.106
4.5 | 0.787 | 0.01189 | -0.057 | 66.207
5 | 0.841 | 0.01431 | -0.057 | 58.744
5.5 | 0.892 | 0.01492 | -0.057 | 59.811
6 | 0.941 | 0.01533 | -0.057 | 61.39
6.5 | 0.987 | 0.01576 | -0.057 | 62.601
7 | 1.029 | 0.0168 | -0.057 | 61.218
7.5 | 1.066 | 0.0177 | -0.056 | 60.221
8 | 1.096 | 0.01868 | -0.056 | 58.664
8.5 | 1.114 | 0.01994 | -0.055 | 55.852
9 | 0.939 | 0.0606 | -0.027 | 15.492
9.5 | 0.953 | 0.06532 | -0.025 | 14.595
10 | 0.965 | 0.07004 | -0.024 | 13.78
10.5 | 0.973 | 0.07527 | -0.023 | 12.923
11 | 0.976 | 0.08074 | -0.022 | 12.085
11.5 | 0.975 | 0.0865 | -0.022 | 11.271
12 | 0.97 | 0.09373 | -0.02 | 10.346
12.5 | 0.96 | 0.09974 | -0.02 | 9.625
13 | 0.945 | 0.1072 | -0.02 | 8.813
13.5 | 0.926 | 0.11428 | -0.02 | 8.104

## 18. Re 250k Mach 0.00 (2)
BIGFOIL.COM POLAR EXPORT
Joukowsky 9.00% thick 2.00% camber
Joukowsky 9.00% thick 2.00% camber |  |  |  | Cl Max: | 1.2705 | at alpha= | 11 | deg
XFOIL ncrit=9 |  |  |  | L/D Max: | 73.8492 | at alpha= | 4.5 | deg
Re: | 250000 |  |  | Cd Min: | 0.24917 | at alpha= | -20 | deg
Mach: | 0 |  |  | Cl=0 at alpha= | -2.4026 | deg
|  |  |  | @ Cl=0.1, Cd= | 0.0087526
|  |  |  | @ Cl=0.4, Cd= | 0.0077222
|  |  |  | @ Cl=0.6, Cd= | 0.0087116
alpha (deg) | Cl | Cd | Cm | Cl/Cd
-20 | -0.7766 | 0.24917 | 0.0669 | -3.1167
-19.5 | -0.7588 | 0.24305 | 0.0633 | -3.122
-19 | -0.7415 | 0.23666 | 0.0594 | -3.1332
-18.5 | -0.7262 | 0.22997 | 0.0538 | -3.1578
-18 | -0.7154 | 0.22317 | 0.0478 | -3.2056
-17.5 | -0.6924 | 0.21543 | 0.0465 | -3.214
-17 | -0.6752 | 0.20911 | 0.0433 | -3.2289
-16.5 | -0.6588 | 0.20217 | 0.0393 | -3.2586
-16 | -0.653 | 0.19571 | 0.0321 | -3.3366
-15.5 | -0.6381 | 0.18665 | 0.0286 | -3.4187
-15 | -0.6149 | 0.18009 | 0.0279 | -3.4144
-14.5 | -0.5995 | 0.17327 | 0.0245 | -3.4599
-14 | -0.6007 | 0.16607 | 0.0168 | -3.6171
-13.5 | -0.5917 | 0.15632 | 0.013 | -3.7852
-13 | -0.566 | 0.14976 | 0.0132 | -3.7794
-12.5 | -0.5527 | 0.14288 | 0.0105 | -3.8683
-12 | -0.5598 | 0.13416 | 0.0018 | -4.1726
-11.5 | -0.5563 | 0.1239 | -0.0018 | -4.4899
-11 | -0.5311 | 0.11888 | -0.0007 | -4.4675
-10.5 | -0.5229 | 0.11156 | -0.0039 | -4.6872
-10 | -0.5396 | 0.10037 | -0.0154 | -5.3761
-9.5 | -0.5968 | 0.07253 | -0.0277 | -8.2283
-9 | -0.6523 | 0.05012 | -0.049 | -13.0148
-8.5 | -0.6717 | 0.03312 | -0.0577 | -20.2808
-8 | -0.6362 | 0.02743 | -0.0583 | -23.1936
-7.5 | -0.5927 | 0.02346 | -0.0578 | -25.2643
-7 | -0.5488 | 0.01979 | -0.057 | -27.7312
-6.5 | -0.5017 | 0.01828 | -0.0557 | -27.4453
-6 | -0.4577 | 0.01588 | -0.0541 | -28.8224
-5.5 | -0.4137 | 0.01433 | -0.0524 | -28.8695
-5 | -0.3698 | 0.01317 | -0.0506 | -28.079
-4.5 | -0.326 | 0.01234 | -0.049 | -26.4182
-4 | -0.2532 | 0.01133 | -0.0532 | -22.3477
-3.5 | -0.172 | 0.01053 | -0.0588 | -16.3343
-3 | -0.0884 | 0.00991 | -0.0648 | -8.9203
-2.5 | -0.0127 | 0.0094 | -0.0687 | -1.3511
-2 | 0.0525 | 0.00901 | -0.0701 | 5.8269
-1.5 | 0.1097 | 0.0087 | -0.0695 | 12.6092
-1 | 0.1609 | 0.00844 | -0.0676 | 19.064
-0.5 | 0.2109 | 0.0082 | -0.0653 | 25.7195
0 | 0.2588 | 0.00793 | -0.0625 | 32.6356
0.5 | 0.3028 | 0.00757 | -0.0583 | 40
1 | 0.3664 | 0.0076 | -0.0593 | 48.2105
1.5 | 0.4214 | 0.0078 | -0.0587 | 54.0256
2 | 0.4764 | 0.00802 | -0.058 | 59.4015
2.5 | 0.5309 | 0.0083 | -0.0573 | 63.9639
3 | 0.5852 | 0.00861 | -0.0565 | 67.9675
3.5 | 0.6391 | 0.00898 | -0.0557 | 71.1693
4 | 0.6922 | 0.00946 | -0.0549 | 73.1712
4.5 | 0.7444 | 0.01008 | -0.0541 | 73.8492
5 | 0.7954 | 0.01091 | -0.0533 | 72.9056
5.5 | 0.8445 | 0.01209 | -0.0524 | 69.8511
6 | 0.8912 | 0.01372 | -0.0515 | 64.9563
6.5 | 0.9371 | 0.01557 | -0.0503 | 60.1863
7 | 0.982 | 0.0175 | -0.0489 | 56.1143
7.5 | 1.0263 | 0.01942 | -0.0473 | 52.8476
8 | 1.068 | 0.02189 | -0.0455 | 48.7894
8.5 | 1.1128 | 0.02381 | -0.0439 | 46.7367
9 | 1.153 | 0.02742 | -0.0421 | 42.0496
9.5 | 1.1944 | 0.02984 | -0.0403 | 40.0268
10 | 1.2319 | 0.03315 | -0.0385 | 37.1614
10.5 | 1.2578 | 0.03975 | -0.0362 | 31.6428
11 | 1.2705 | 0.04424 | -0.0325 | 28.7184
11.5 | 1.2606 | 0.05028 | -0.0277 | 25.0716
12 | 1.2276 | 0.05767 | -0.024 | 21.2866
12.5 | 1.1847 | 0.06792 | -0.0258 | 17.4426
13 | 1.1345 | 0.08219 | -0.0338 | 13.8034
13.5 | 1.0772 | 0.10209 | -0.0478 | 10.5515
14 | 1.021 | 0.12731 | -0.0646 | 8.0198
14.5 | 0.9259 | 0.18019 | -0.0929 | 5.1385
15 | 0.9469 | 0.1872 | -0.0919 | 5.0582
15.5 | 0.9466 | 0.19923 | -0.1014 | 4.7513
16 | 0.9497 | 0.20925 | -0.1098 | 4.5386

## 19. Re 250k Mach 0.10 (1)
BIGFOIL.COM POLAR EXPORT
Joukowsky 9.00% thick 2.00% camber
Joukowsky 9.00% thick 2.00% camber |  |  |  | Cl Max: | 1.097 | at alpha= | 8 | deg
JavaFoil+Calcfoil stall+Eppler ext transition |  |  |  | L/D Max: | 67.089 | at alpha= | 4 | deg
Re: | 250000 |  |  | Cd Min: | 0.00769 | at alpha= | -2 | deg
Mach: | 0.1 |  |  | Cl=0 at alpha= | -2.319 | deg
|  |  |  | @ Cl=0.1, Cd= | 0.0077915
|  |  |  | @ Cl=0.4, Cd= | 0.0090009
|  |  |  | @ Cl=0.6, Cd= | 0.009754
alpha (deg) | Cl | Cd | Cm | Cl/Cd
-17.5 | -0.507 | 0.20549 | -0.019 | -2.468
-17 | -0.528 | 0.1997 | -0.019 | -2.642
-16.5 | -0.548 | 0.18134 | -0.019 | -3.019
-16 | -0.567 | 0.1743 | -0.019 | -3.251
-15.5 | -0.585 | 0.16031 | -0.019 | -3.646
-15 | -0.601 | 0.14797 | -0.019 | -4.062
-14.5 | -0.616 | 0.14019 | -0.02 | -4.392
-14 | -0.628 | 0.12793 | -0.02 | -4.909
-13.5 | -0.638 | 0.11972 | -0.02 | -5.327
-13 | -0.644 | 0.11159 | -0.02 | -5.773
-12.5 | -0.647 | 0.10219 | -0.02 | -6.335
-12 | -0.647 | 0.09624 | -0.021 | -6.72
-11.5 | -0.642 | 0.08838 | -0.021 | -7.267
-11 | -0.634 | 0.08204 | -0.022 | -7.724
-10.5 | -0.621 | 0.07675 | -0.022 | -8.088
-10 | -0.604 | 0.07126 | -0.022 | -8.469
-9.5 | -0.582 | 0.06576 | -0.023 | -8.854
-9 | -0.557 | 0.06141 | -0.024 | -9.063
-8.5 | -0.527 | 0.05696 | -0.025 | -9.248
-8 | -0.494 | 0.05318 | -0.026 | -9.298
-7.5 | -0.46 | 0.04939 | -0.028 | -9.306
-7 | -0.435 | 0.03865 | -0.04 | -11.259
-6.5 | -0.473 | 0.00795 | -0.057 | -59.467
-6 | -0.421 | 0.008 | -0.057 | -52.577
-5.5 | -0.366 | 0.00799 | -0.057 | -45.843
-5 | -0.311 | 0.00788 | -0.057 | -39.442
-4.5 | -0.254 | 0.00788 | -0.057 | -32.237
-4 | -0.197 | 0.00782 | -0.057 | -25.148
-3.5 | -0.139 | 0.00778 | -0.057 | -17.804
-3 | -0.08 | 0.00788 | -0.057 | -10.174
-2.5 | -0.021 | 0.00775 | -0.057 | -2.767
-2 | 0.037 | 0.00769 | -0.057 | 4.87
-1.5 | 0.096 | 0.00778 | -0.057 | 12.379
-1 | 0.155 | 0.00795 | -0.057 | 19.54
-0.5 | 0.214 | 0.00815 | -0.057 | 26.303
0 | 0.273 | 0.00864 | -0.057 | 31.6
0.5 | 0.332 | 0.00881 | -0.057 | 37.671
1 | 0.391 | 0.00899 | -0.057 | 43.455
1.5 | 0.449 | 0.00906 | -0.057 | 49.561
2 | 0.508 | 0.00888 | -0.057 | 57.139
2.5 | 0.566 | 0.00942 | -0.057 | 60.046
3 | 0.623 | 0.00998 | -0.057 | 62.468
3.5 | 0.68 | 0.01024 | -0.057 | 66.427
4 | 0.736 | 0.01097 | -0.057 | 67.089
4.5 | 0.791 | 0.01197 | -0.057 | 66.107
5 | 0.845 | 0.01448 | -0.057 | 58.326
5.5 | 0.896 | 0.01504 | -0.057 | 59.588
6 | 0.945 | 0.01547 | -0.057 | 61.09
6.5 | 0.99 | 0.01545 | -0.057 | 64.096
7 | 1.032 | 0.01694 | -0.057 | 60.904
7.5 | 1.068 | 0.01787 | -0.057 | 59.775
8 | 1.097 | 0.0189 | -0.056 | 58.026
8.5 | 1.078 | 0.02299 | -0.053 | 46.907
9 | 0.939 | 0.06089 | -0.027 | 15.418
9.5 | 0.952 | 0.06559 | -0.025 | 14.51
10 | 0.961 | 0.07068 | -0.023 | 13.6
10.5 | 0.967 | 0.0758 | -0.023 | 12.755
11 | 0.968 | 0.08187 | -0.022 | 11.819
11.5 | 0.964 | 0.08797 | -0.021 | 10.958
12 | 0.956 | 0.09414 | -0.021 | 10.154
12.5 | 0.943 | 0.10208 | -0.02 | 9.233
13 | 0.923 | 0.10864 | -0.019 | 8.5

## 20. Re 250k Mach 0.10 (2)
BIGFOIL.COM POLAR EXPORT
Joukowsky 9.00% thick 2.00% camber
Joukowsky 9.00% thick 2.00% camber |  |  |  | Cl Max: | 1.2603 | at alpha= | 11 | deg
XFOIL ncrit=9 |  |  |  | L/D Max: | 73.7438 | at alpha= | 4.5 | deg
Re: | 250000 |  |  | Cd Min: | 0.25003 | at alpha= | -20 | deg
Mach: | 0.1 |  |  | Cl=0 at alpha= | -2.4015 | deg
|  |  |  | @ Cl=0.1, Cd= | 0.0087913
|  |  |  | @ Cl=0.4, Cd= | 0.0077396
|  |  |  | @ Cl=0.6, Cd= | 0.0087215
alpha (deg) | Cl | Cd | Cm | Cl/Cd
-20 | -0.7791 | 0.25003 | 0.0675 | -3.116
-19.5 | -0.7612 | 0.24387 | 0.0639 | -3.1213
-19 | -0.7438 | 0.23741 | 0.0599 | -3.133
-18.5 | -0.7286 | 0.23078 | 0.0541 | -3.1571
-18 | -0.7159 | 0.22355 | 0.0487 | -3.2024
-17.5 | -0.6939 | 0.21614 | 0.0469 | -3.2104
-17 | -0.6766 | 0.20976 | 0.0437 | -3.2256
-16.5 | -0.6602 | 0.20276 | 0.0397 | -3.2561
-16 | -0.6546 | 0.19643 | 0.0323 | -3.3325
-15.5 | -0.6376 | 0.1872 | 0.0292 | -3.406
-15 | -0.6154 | 0.18069 | 0.0282 | -3.4058
-14.5 | -0.5999 | 0.1738 | 0.0247 | -3.4517
-14 | -0.6013 | 0.16672 | 0.0169 | -3.6066
-13.5 | -0.5899 | 0.15698 | 0.0136 | -3.7578
-13 | -0.5652 | 0.15038 | 0.0135 | -3.7585
-12.5 | -0.552 | 0.14343 | 0.0107 | -3.8486
-12 | -0.5594 | 0.13479 | 0.0019 | -4.1502
-11.5 | -0.553 | 0.12485 | -0.001 | -4.4293
-11 | -0.529 | 0.11957 | -0.0003 | -4.4242
-10.5 | -0.5212 | 0.11214 | -0.0038 | -4.6478
-10 | -0.5373 | 0.10116 | -0.0151 | -5.3114
-9.5 | -0.5909 | 0.07378 | -0.0269 | -8.0089
-9 | -0.6317 | 0.05504 | -0.0431 | -11.4771
-8.5 | -0.6674 | 0.03584 | -0.0573 | -18.6217
-8 | -0.6381 | 0.02859 | -0.0586 | -22.319
-7.5 | -0.5954 | 0.02459 | -0.0583 | -24.2131
-7 | -0.5526 | 0.0202 | -0.0575 | -27.3564
-6.5 | -0.5056 | 0.01849 | -0.0561 | -27.3445
-6 | -0.4614 | 0.01608 | -0.0545 | -28.694
-5.5 | -0.4172 | 0.01449 | -0.0527 | -28.7923
-5 | -0.3732 | 0.01329 | -0.0509 | -28.0813
-4.5 | -0.3292 | 0.0124 | -0.0492 | -26.5484
-4 | -0.2535 | 0.01141 | -0.0538 | -22.2174
-3.5 | -0.172 | 0.01058 | -0.0595 | -16.2571
-3 | -0.0889 | 0.00994 | -0.0652 | -8.9437
-2.5 | -0.013 | 0.00944 | -0.069 | -1.3771
-2 | 0.053 | 0.00904 | -0.0705 | 5.8628
-1.5 | 0.1097 | 0.00874 | -0.0698 | 12.5515
-1 | 0.1615 | 0.00847 | -0.0678 | 19.0673
-0.5 | 0.2119 | 0.00824 | -0.0656 | 25.716
0 | 0.2604 | 0.00797 | -0.0628 | 32.6725
0.5 | 0.3037 | 0.00762 | -0.0584 | 39.8556
1 | 0.368 | 0.00763 | -0.0595 | 48.2307
1.5 | 0.4235 | 0.00782 | -0.0588 | 54.156
2 | 0.4788 | 0.00805 | -0.0582 | 59.4783
2.5 | 0.5338 | 0.00832 | -0.0575 | 64.1587
3 | 0.5884 | 0.00864 | -0.0567 | 68.1019
3.5 | 0.6425 | 0.00902 | -0.0559 | 71.2306
4 | 0.696 | 0.00951 | -0.055 | 73.1861
4.5 | 0.7485 | 0.01015 | -0.0542 | 73.7438
5 | 0.7997 | 0.01102 | -0.0533 | 72.5681
5.5 | 0.849 | 0.01222 | -0.0524 | 69.4763
6 | 0.8958 | 0.01393 | -0.0514 | 64.3073
6.5 | 0.9421 | 0.01576 | -0.0502 | 59.7779
7 | 0.9873 | 0.01769 | -0.0486 | 55.8112
7.5 | 1.0315 | 0.01969 | -0.0469 | 52.387
8 | 1.0731 | 0.02229 | -0.045 | 48.1427
8.5 | 1.1179 | 0.02429 | -0.0433 | 46.0231
9 | 1.1583 | 0.02792 | -0.0415 | 41.4864
9.5 | 1.1988 | 0.03069 | -0.0395 | 39.0616
10 | 1.2346 | 0.03433 | -0.0375 | 35.9627
10.5 | 1.2553 | 0.04117 | -0.0348 | 30.4906
11 | 1.2603 | 0.04621 | -0.0306 | 27.2733
11.5 | 1.2397 | 0.05233 | -0.0255 | 23.69
12 | 1.2034 | 0.06063 | -0.0239 | 19.8483
12.5 | 1.1596 | 0.07208 | -0.0281 | 16.0877
13 | 1.1097 | 0.08777 | -0.0381 | 12.6433
13.5 | 1.0541 | 0.10891 | -0.053 | 9.6786
14 | 0.9122 | 0.17404 | -0.0908 | 5.2413
14.5 | 0.9261 | 0.18153 | -0.0941 | 5.1016
15 | 0.9502 | 0.18704 | -0.0932 | 5.0802
15.5 | 0.9497 | 0.20011 | -0.1018 | 4.7459
16 | 0.9517 | 0.21028 | -0.1108 | 4.5259

## 21. Re 250k Mach 0.25 (1)
BIGFOIL.COM POLAR EXPORT
Joukowsky 9.00% thick 2.00% camber
Joukowsky 9.00% thick 2.00% camber |  |  |  | Cl Max: | 1.087 | at alpha= | 8 | deg
JavaFoil+Calcfoil stall+Eppler ext transition |  |  |  | L/D Max: | 66.577 | at alpha= | 4 | deg
Re: | 250000 |  |  | Cd Min: | 0.00775 | at alpha= | -2 | deg
Mach: | 0.25 |  |  | Cl=0 at alpha= | -2.3167 | deg
|  |  |  | @ Cl=0.1, Cd= | 0.0078529
|  |  |  | @ Cl=0.4, Cd= | 0.0091662
|  |  |  | @ Cl=0.6, Cd= | 0.0098232
alpha (deg) | Cl | Cd | Cm | Cl/Cd
-15.5 | -0.262 | 0.21465 | -0.02 | -1.222
-15 | -0.32 | 0.19541 | -0.021 | -1.638
-14.5 | -0.372 | 0.17744 | -0.02 | -2.095
-14 | -0.419 | 0.16439 | -0.02 | -2.546
-13.5 | -0.46 | 0.14425 | -0.02 | -3.192
-13 | -0.497 | 0.13508 | -0.02 | -3.679
-12.5 | -0.528 | 0.11908 | -0.02 | -4.431
-12 | -0.552 | 0.1108 | -0.02 | -4.981
-11.5 | -0.569 | 0.09857 | -0.02 | -5.776
-11 | -0.58 | 0.09051 | -0.021 | -6.404
-10.5 | -0.583 | 0.08292 | -0.021 | -7.027
-10 | -0.579 | 0.07525 | -0.022 | -7.689
-9.5 | -0.568 | 0.06978 | -0.023 | -8.138
-9 | -0.549 | 0.06417 | -0.023 | -8.562
-8.5 | -0.525 | 0.05906 | -0.024 | -8.894
-8 | -0.496 | 0.05487 | -0.025 | -9.049
-7.5 | -0.464 | 0.05078 | -0.027 | -9.136
-7 | -0.429 | 0.0467 | -0.03 | -9.186
-6.5 | -0.457 | 0.01478 | -0.055 | -30.91
-6 | -0.43 | 0.00809 | -0.059 | -53.171
-5.5 | -0.375 | 0.00807 | -0.059 | -46.511
-5 | -0.319 | 0.00794 | -0.059 | -40.103
-4.5 | -0.261 | 0.00793 | -0.059 | -32.861
-4 | -0.202 | 0.00787 | -0.059 | -25.659
-3.5 | -0.142 | 0.00785 | -0.059 | -18.143
-3 | -0.082 | 0.00795 | -0.059 | -10.361
-2.5 | -0.022 | 0.0079 | -0.059 | -2.786
-2 | 0.038 | 0.00775 | -0.059 | 4.963
-1.5 | 0.099 | 0.00785 | -0.059 | 12.613
-1 | 0.16 | 0.00803 | -0.059 | 19.887
-0.5 | 0.22 | 0.00821 | -0.059 | 26.813
0 | 0.281 | 0.00876 | -0.059 | 32.052
0.5 | 0.341 | 0.00894 | -0.059 | 38.147
1 | 0.401 | 0.00917 | -0.059 | 43.795
1.5 | 0.462 | 0.00936 | -0.059 | 49.293
2 | 0.522 | 0.00907 | -0.059 | 57.504
2.5 | 0.581 | 0.00963 | -0.059 | 60.382
3 | 0.64 | 0.01023 | -0.059 | 62.608
3.5 | 0.698 | 0.0105 | -0.059 | 66.495
4 | 0.756 | 0.01135 | -0.059 | 66.577
4.5 | 0.812 | 0.01254 | -0.059 | 64.716
5 | 0.866 | 0.01461 | -0.059 | 59.253
5.5 | 0.918 | 0.01517 | -0.059 | 60.5
6 | 0.965 | 0.01567 | -0.059 | 61.61
6.5 | 1.009 | 0.01675 | -0.058 | 60.227
7 | 1.046 | 0.01776 | -0.058 | 58.92
7.5 | 1.077 | 0.0188 | -0.058 | 57.289
8 | 1.087 | 0.02049 | -0.057 | 53.053
8.5 | 0.917 | 0.05895 | -0.026 | 15.564
9 | 0.928 | 0.06356 | -0.025 | 14.594
9.5 | 0.931 | 0.06908 | -0.023 | 13.474
10 | 0.927 | 0.07466 | -0.022 | 12.412
10.5 | 0.915 | 0.08109 | -0.021 | 11.281
11 | 0.896 | 0.08857 | -0.021 | 10.112
11.5 | 0.868 | 0.09813 | -0.02 | 8.851
12 | 0.834 | 0.10755 | -0.019 | 7.752
12.5 | 0.79 | 0.1153 | -0.019 | 6.852
13 | 0.736 | 0.13166 | -0.018 | 5.594

## 22. Re 250k Mach 0.25 (2)
BIGFOIL.COM POLAR EXPORT
Joukowsky 9.00% thick 2.00% camber
Joukowsky 9.00% thick 2.00% camber |  |  |  | Cl Max: | 1.2236 | at alpha= | 10 | deg
XFOIL ncrit=9 |  |  |  | L/D Max: | 73.0041 | at alpha= | 4 | deg
Re: | 250000 |  |  | Cd Min: | 0.25496 | at alpha= | -20 | deg
Mach: | 0.25 |  |  | Cl=0 at alpha= | -2.4221 | deg
|  |  |  | @ Cl=0.1, Cd= | 0.0089614
|  |  |  | @ Cl=0.4, Cd= | 0.0078226
|  |  |  | @ Cl=0.6, Cd= | 0.0088041
alpha (deg) | Cl | Cd | Cm | Cl/Cd
-20 | -0.7937 | 0.25496 | 0.0709 | -3.113
-19.5 | -0.7751 | 0.24847 | 0.0669 | -3.1195
-19 | -0.7568 | 0.24164 | 0.0626 | -3.1319
-18.5 | -0.7426 | 0.23548 | 0.0558 | -3.1536
-18 | -0.7232 | 0.22686 | 0.0525 | -3.1879
-17.5 | -0.7031 | 0.22002 | 0.0495 | -3.1956
-17 | -0.6852 | 0.21332 | 0.0458 | -3.2121
-16.5 | -0.6685 | 0.20607 | 0.0411 | -3.244
-16 | -0.6633 | 0.20038 | 0.0334 | -3.3102
-15.5 | -0.6385 | 0.19045 | 0.0322 | -3.3526
-15 | -0.6186 | 0.18388 | 0.0299 | -3.3642
-14.5 | -0.6035 | 0.17666 | 0.0257 | -3.4162
-14 | -0.6049 | 0.17018 | 0.0176 | -3.5545
-13.5 | -0.5816 | 0.16028 | 0.0168 | -3.6286
-13 | -0.5622 | 0.15352 | 0.015 | -3.6621
-12.5 | -0.5493 | 0.14622 | 0.0116 | -3.7567
-12 | -0.5578 | 0.1381 | 0.0022 | -4.0391
-11.5 | -0.5371 | 0.12938 | 0.0026 | -4.1513
-11 | -0.5196 | 0.12286 | 0.0012 | -4.2292
-10.5 | -0.5197 | 0.11459 | -0.005 | -4.5353
-10 | -0.5268 | 0.10498 | -0.0138 | -5.0181
-9.5 | -0.5164 | 0.09615 | -0.014 | -5.3708
-9 | -0.5591 | 0.0742 | -0.0258 | -7.535
-8.5 | -0.5989 | 0.05561 | -0.04 | -10.7696
-8 | -0.6277 | 0.03858 | -0.0571 | -16.2701
-7.5 | -0.6081 | 0.02951 | -0.0601 | -20.6066
-7 | -0.5716 | 0.02317 | -0.06 | -24.6698
-6.5 | -0.5265 | 0.02038 | -0.0586 | -25.8342
-6 | -0.4815 | 0.01747 | -0.0567 | -27.5615
-5.5 | -0.4367 | 0.01595 | -0.0544 | -27.3793
-5 | -0.3924 | 0.01427 | -0.0523 | -27.4982
-4.5 | -0.3388 | 0.01309 | -0.0519 | -25.8824
-4 | -0.2545 | 0.01182 | -0.0576 | -21.5313
-3.5 | -0.1702 | 0.01085 | -0.0631 | -15.6866
-3 | -0.0866 | 0.01015 | -0.0684 | -8.532
-2.5 | -0.0101 | 0.0096 | -0.0718 | -1.0521
-2 | 0.0547 | 0.00921 | -0.0725 | 5.9392
-1.5 | 0.1112 | 0.0089 | -0.0712 | 12.4944
-1 | 0.1645 | 0.00866 | -0.0692 | 18.9954
-0.5 | 0.2172 | 0.00842 | -0.0671 | 25.7957
0 | 0.2687 | 0.00819 | -0.0646 | 32.8083
0.5 | 0.3144 | 0.00789 | -0.0605 | 39.8479
1 | 0.3773 | 0.00774 | -0.0604 | 48.7468
1.5 | 0.435 | 0.00795 | -0.0598 | 54.717
2 | 0.4923 | 0.0082 | -0.0592 | 60.0366
2.5 | 0.5493 | 0.00849 | -0.0584 | 64.6996
3 | 0.6058 | 0.00884 | -0.0575 | 68.5294
3.5 | 0.6617 | 0.00927 | -0.0566 | 71.3808
4 | 0.7169 | 0.00982 | -0.0556 | 73.0041
4.5 | 0.7709 | 0.01056 | -0.0545 | 73.0019
5 | 0.823 | 0.01161 | -0.0534 | 70.8872
5.5 | 0.8727 | 0.01312 | -0.0522 | 66.5168
6 | 0.9202 | 0.01508 | -0.0507 | 61.0212
6.5 | 0.9679 | 0.01697 | -0.049 | 57.0359
7 | 1.0131 | 0.01913 | -0.0469 | 52.9587
7.5 | 1.0581 | 0.02144 | -0.0446 | 49.3517
8 | 1.1013 | 0.02434 | -0.0423 | 45.2465
8.5 | 1.1435 | 0.02758 | -0.04 | 41.4612
9 | 1.1803 | 0.03182 | -0.0372 | 37.093
9.5 | 1.2091 | 0.0364 | -0.0341 | 33.217
10 | 1.2236 | 0.0418 | -0.0305 | 29.2727
10.5 | 1.2129 | 0.04846 | -0.026 | 25.0289
11 | 1.1802 | 0.05647 | -0.0234 | 20.8996
11.5 | 1.1427 | 0.06633 | -0.0258 | 17.2275
12.5 | 0.9653 | 0.12337 | -0.0659 | 7.8244
13 | 0.9458 | 0.13993 | -0.0742 | 6.7591
13.5 | 0.9293 | 0.16511 | -0.0826 | 5.6284
14 | 0.9173 | 0.17968 | -0.0957 | 5.1052
14.5 | 0.9293 | 0.18812 | -0.1004 | 4.9399
15 | 0.9533 | 0.19441 | -0.1008 | 4.9036

## 23. Re 250k Mach 0.50 (1)
BIGFOIL.COM POLAR EXPORT
Joukowsky 9.00% thick 2.00% camber
Joukowsky 9.00% thick 2.00% camber |  |  |  | Cl Max: | 1.164 | at alpha= | 20 | deg
JavaFoil+Calcfoil stall+Eppler ext transition |  |  |  | L/D Max: | 64.938 | at alpha= | 3 | deg
Re: | 250000 |  |  | Cd Min: | 0.00805 | at alpha= | -3 | deg
Mach: | 0.5 |  |  | Cl=0 at alpha= | -2.3162 | deg
|  |  |  | @ Cl=0.1, Cd= | 0.0081313
|  |  |  | @ Cl=0.4, Cd= | 0.0096194
|  |  |  | @ Cl=0.6, Cd= | 0.010568
alpha (deg) | Cl | Cd | Cm | Cl/Cd
-20 | -0.973 | 0.26846 | -0.037 | -3.623
-19.5 | -0.946 | 0.26954 | -0.037 | -3.508
-19 | -0.918 | 0.26428 | -0.037 | -3.475
-18.5 | -0.89 | 0.25409 | -0.036 | -3.502
-18 | -0.863 | 0.24773 | -0.036 | -3.482
-17.5 | -0.835 | 0.2429 | -0.036 | -3.439
-17 | -0.807 | 0.22905 | -0.035 | -3.522
-16.5 | -0.78 | 0.22377 | -0.035 | -3.484
-16 | -0.752 | 0.21906 | -0.035 | -3.433
-15.5 | -0.724 | 0.2162 | -0.034 | -3.348
-15 | -0.696 | 0.21221 | -0.034 | -3.282
-14.5 | -0.668 | 0.19969 | -0.033 | -3.346
-14 | -0.641 | 0.19643 | -0.033 | -3.262
-13.5 | -0.613 | 0.18994 | -0.032 | -3.225
-13 | -0.585 | 0.18298 | -0.032 | -3.198
-12.5 | -0.558 | 0.17949 | -0.032 | -3.108
-12 | -0.53 | 0.16311 | -0.031 | -3.248
-11.5 | -0.502 | 0.16961 | -0.031 | -2.962
-11 | -0.474 | 0.1556 | -0.03 | -3.049
-10.5 | -0.447 | 0.14371 | -0.03 | -3.111
-10 | -0.419 | 0.13779 | -0.029 | -3.043
-9.5 | -0.392 | 0.12985 | -0.029 | -3.019
-9 | -0.364 | 0.13072 | -0.027 | -2.786
-8.5 | -0.337 | 0.12146 | -0.026 | -2.772
-8 | -0.309 | 0.11109 | -0.026 | -2.785
-7.5 | -0.282 | 0.06807 | -0.024 | -4.141
-7 | -0.389 | 0.05882 | -0.023 | -6.611
-6.5 | -0.394 | 0.05071 | -0.026 | -7.766
-6 | -0.367 | 0.04547 | -0.029 | -8.079
-5.5 | -0.332 | 0.03925 | -0.039 | -8.467
-5 | -0.35 | 0.0084 | -0.066 | -41.685
-4.5 | -0.289 | 0.00831 | -0.066 | -34.709
-4 | -0.224 | 0.00818 | -0.066 | -27.442
-3.5 | -0.159 | 0.00815 | -0.066 | -19.452
-3 | -0.092 | 0.00805 | -0.066 | -11.41
-2.5 | -0.025 | 0.00818 | -0.066 | -3.006
-2 | 0.043 | 0.00819 | -0.066 | 5.244
-1.5 | 0.111 | 0.00812 | -0.066 | 13.635
-1 | 0.178 | 0.0083 | -0.066 | 21.495
-0.5 | 0.246 | 0.00854 | -0.066 | 28.83
0 | 0.314 | 0.00924 | -0.066 | 33.938
0.5 | 0.381 | 0.00953 | -0.066 | 39.986
1 | 0.449 | 0.00985 | -0.066 | 45.533
1.5 | 0.516 | 0.01023 | -0.066 | 50.429
2 | 0.583 | 0.01056 | -0.066 | 55.155
2.5 | 0.649 | 0.01059 | -0.066 | 61.255
3 | 0.714 | 0.01099 | -0.066 | 64.938
3.5 | 0.778 | 0.01202 | -0.066 | 64.734
4 | 0.84 | 0.01307 | -0.066 | 64.26
4.5 | 0.898 | 0.0151 | -0.066 | 59.42
5 | 0.949 | 0.01649 | -0.065 | 57.571
5.5 | 0.993 | 0.01776 | -0.065 | 55.892
6 | 1.021 | 0.01926 | -0.065 | 52.995
6.5 | 0.846 | 0.04933 | -0.031 | 17.143
7 | 0.822 | 0.05577 | -0.025 | 14.738
7.5 | 0.635 | 0.06872 | -0.022 | 9.235
8 | 0.548 | 0.10803 | -0.024 | 5.073
8.5 | 0.574 | 0.11647 | -0.025 | 4.931
9 | 0.6 | 0.12341 | -0.027 | 4.866
9.5 | 0.626 | 0.1359 | -0.027 | 4.608
10 | 0.652 | 0.13865 | -0.028 | 4.706
10.5 | 0.679 | 0.15057 | -0.03 | 4.508
11 | 0.704 | 0.15567 | -0.03 | 4.524
11.5 | 0.731 | 0.16488 | -0.031 | 4.431
12 | 0.756 | 0.17047 | -0.031 | 4.436
12.5 | 0.782 | 0.17589 | -0.032 | 4.447
13 | 0.809 | 0.19124 | -0.033 | 4.228
13.5 | 0.834 | 0.19483 | -0.033 | 4.279
14 | 0.86 | 0.20701 | -0.034 | 4.155
14.5 | 0.885 | 0.21125 | -0.034 | 4.19
15 | 0.911 | 0.21694 | -0.035 | 4.201
15.5 | 0.936 | 0.22134 | -0.035 | 4.23
16 | 0.963 | 0.22994 | -0.036 | 4.187
16.5 | 0.988 | 0.2348 | -0.036 | 4.206
17 | 1.014 | 0.23565 | -0.037 | 4.303
17.5 | 1.038 | 0.24363 | -0.037 | 4.262
18 | 1.063 | 0.25402 | -0.037 | 4.186
18.5 | 1.089 | 0.26142 | -0.038 | 4.166
19 | 1.114 | 0.26626 | -0.038 | 4.183
19.5 | 1.14 | 0.27634 | -0.038 | 4.125
20 | 1.164 | 0.28462 | -0.038 | 4.09

## 24. Re 250k Mach 0.50 (2)
BIGFOIL.COM POLAR EXPORT
Joukowsky 9.00% thick 2.00% camber
Joukowsky 9.00% thick 2.00% camber |  |  |  | Cl Max: | 1.2186 | at alpha= | 20 | deg
XFOIL ncrit=9 |  |  |  | L/D Max: | 71.4258 | at alpha= | 3.5 | deg
Re: | 250000 |  |  | Cd Min: | 0.31631 | at alpha= | 20 | deg
Mach: | 0.5 |  |  | Cl=0 at alpha= | -2.4098 | deg
|  |  |  | @ Cl=0.1, Cd= | 0.0097374
|  |  |  | @ Cl=0.4, Cd= | 0.0087042
|  |  |  | @ Cl=0.6, Cd= | 0.0091731
alpha (deg) | Cl | Cd | Cm | Cl/Cd
-20 | -0.8683 | 0.28009 | 0.0857 | -3.1001
-19.5 | -0.8457 | 0.27177 | 0.0802 | -3.1118
-19 | -0.8268 | 0.26522 | 0.0727 | -3.1174
-18.5 | -0.8014 | 0.25465 | 0.0694 | -3.1471
-18 | -0.7778 | 0.24659 | 0.065 | -3.1542
-17.5 | -0.7551 | 0.23838 | 0.06 | -3.1676
-17 | -0.7356 | 0.23094 | 0.0536 | -3.1852
-16.5 | -0.7218 | 0.22509 | 0.0461 | -3.2067
-16 | -0.6908 | 0.21325 | 0.0451 | -3.2394
-15.5 | -0.6677 | 0.20534 | 0.041 | -3.2517
-15 | -0.649 | 0.19774 | 0.0352 | -3.2821
-14.5 | -0.6417 | 0.19229 | 0.0271 | -3.3371
-14 | -0.6085 | 0.18054 | 0.027 | -3.3704
-13.5 | -0.5869 | 0.1728 | 0.0236 | -3.3964
-13 | -0.5696 | 0.1649 | 0.0188 | -3.4542
-12.5 | -0.5682 | 0.15867 | 0.0106 | -3.581
-12 | -0.5358 | 0.14842 | 0.0111 | -3.61
-11.5 | -0.5182 | 0.14087 | 0.0079 | -3.6786
-11 | -0.5179 | 0.13379 | 0.0002 | -3.871
-10.5 | -0.5125 | 0.12544 | -0.006 | -4.0856
-10 | -0.4844 | 0.11632 | -0.0047 | -4.1644
-9.5 | -0.4673 | 0.10942 | -0.0068 | -4.2707
-9 | -0.4765 | 0.10109 | -0.0167 | -4.7136
-8.5 | -0.4703 | 0.08759 | -0.0193 | -5.3693
-8 | -0.4667 | 0.07909 | -0.0232 | -5.9009
-7.5 | -0.4707 | 0.06975 | -0.0285 | -6.7484
-7 | -0.4862 | 0.05928 | -0.0354 | -8.2018
-6.5 | -0.5097 | 0.0449 | -0.0502 | -11.3519
-6 | -0.5258 | 0.03336 | -0.0592 | -15.7614
-5.5 | -0.5179 | 0.02558 | -0.0597 | -20.2463
-5 | -0.4562 | 0.02011 | -0.0629 | -22.6852
-4.5 | -0.3586 | 0.01611 | -0.0689 | -22.2595
-4 | -0.2607 | 0.01369 | -0.0741 | -19.0431
-3.5 | -0.166 | 0.01212 | -0.0787 | -13.6964
-3 | -0.0844 | 0.01111 | -0.0807 | -7.5968
-2.5 | -0.0116 | 0.01043 | -0.0809 | -1.1122
-2 | 0.0527 | 0.00998 | -0.0792 | 5.2806
-1.5 | 0.1151 | 0.00966 | -0.0773 | 11.9151
-1 | 0.1776 | 0.00941 | -0.0754 | 18.8735
-0.5 | 0.2401 | 0.00921 | -0.0735 | 26.0695
0 | 0.3024 | 0.00904 | -0.0716 | 33.4513
0.5 | 0.3629 | 0.00887 | -0.0692 | 40.9132
1 | 0.4166 | 0.00863 | -0.0649 | 48.2735
1.5 | 0.4857 | 0.00855 | -0.064 | 56.807
2 | 0.5523 | 0.00889 | -0.0632 | 62.126
2.5 | 0.618 | 0.00928 | -0.0621 | 66.5948
3 | 0.6829 | 0.00978 | -0.0606 | 69.8262
3.5 | 0.7464 | 0.01045 | -0.0589 | 71.4258
4 | 0.8082 | 0.01136 | -0.057 | 71.1444
4.5 | 0.8663 | 0.01278 | -0.0547 | 67.7856
5 | 0.9199 | 0.01486 | -0.052 | 61.9044
5.5 | 0.9715 | 0.01722 | -0.0487 | 56.417
6 | 1.0179 | 0.02011 | -0.0446 | 50.6166
6.5 | 1.0623 | 0.02354 | -0.0402 | 45.1274
7 | 1.1034 | 0.02769 | -0.0355 | 39.8483
7.5 | 1.1207 | 0.0333 | -0.0305 | 33.6547
8 | 1.1087 | 0.03959 | -0.0254 | 28.0045
8.5 | 1.0821 | 0.04802 | -0.0253 | 22.5344
9 | 1.0481 | 0.05939 | -0.0312 | 17.6478
9.5 | 1.0097 | 0.07412 | -0.042 | 13.6225
10 | 0.9687 | 0.09231 | -0.0553 | 10.494
10.5 | 0.937 | 0.11081 | -0.0668 | 8.4559
11 | 0.921 | 0.12637 | -0.0758 | 7.2881
11.5 | 0.9158 | 0.14026 | -0.0835 | 6.5293
12 | 0.9181 | 0.15305 | -0.0905 | 5.9987
12.5 | 0.9254 | 0.16513 | -0.0972 | 5.6041
13 | 0.9314 | 0.18014 | -0.1055 | 5.1704
13.5 | 0.949 | 0.18985 | -0.1103 | 4.9987
14 | 0.9809 | 0.19982 | -0.1097 | 4.9089
14.5 | 0.9837 | 0.2101 | -0.121 | 4.6821
15 | 0.9998 | 0.21949 | -0.1279 | 4.5551
15.5 | 1.0243 | 0.22818 | -0.1311 | 4.489
16 | 1.0528 | 0.24015 | -0.1332 | 4.3839
16.5 | 1.0603 | 0.24834 | -0.1445 | 4.2695
17 | 1.0815 | 0.25738 | -0.1502 | 4.202
18 | 1.1309 | 0.27763 | -0.1581 | 4.0734
18.5 | 1.1462 | 0.28582 | -0.1677 | 4.0102
19 | 1.1682 | 0.295 | -0.1735 | 3.96
19.5 | 1.1913 | 0.3039 | -0.1784 | 3.92
20 | 1.2186 | 0.31631 | -0.181 | 3.8525

## 25. Re 500k Mach 0.00 (1)
BIGFOIL.COM POLAR EXPORT
Joukowsky 9.00% thick 2.00% camber
Joukowsky 9.00% thick 2.00% camber |  |  |  | Cl Max: | 1.158 | at alpha= | 9.5 | deg
JavaFoil+Calcfoil stall+Eppler ext transition |  |  |  | L/D Max: | 82.52 | at alpha= | 4 | deg
Re: | 500000 |  |  | Cd Min: | 0.00637 | at alpha= | -2 | deg
Mach: | 0 |  |  | Cl=0 at alpha= | -2.319 | deg
|  |  |  | @ Cl=0.1, Cd= | 0.0064388
|  |  |  | @ Cl=0.4, Cd= | 0.0073252
|  |  |  | @ Cl=0.6, Cd= | 0.0078246
alpha (deg) | Cl | Cd | Cm | Cl/Cd
-18 | -0.536 | 0.18804 | -0.021 | -2.849
-17.5 | -0.553 | 0.18029 | -0.02 | -3.07
-17 | -0.571 | 0.1668 | -0.02 | -3.423
-16.5 | -0.588 | 0.15653 | -0.02 | -3.755
-16 | -0.603 | 0.14545 | -0.02 | -4.149
-15.5 | -0.618 | 0.13671 | -0.021 | -4.522
-15 | -0.631 | 0.12974 | -0.021 | -4.865
-14.5 | -0.642 | 0.12027 | -0.021 | -5.341
-14 | -0.651 | 0.11257 | -0.021 | -5.787
-13.5 | -0.658 | 0.10685 | -0.022 | -6.157
-13 | -0.661 | 0.1 | -0.022 | -6.611
-12.5 | -0.661 | 0.09274 | -0.023 | -7.133
-12 | -0.658 | 0.08711 | -0.023 | -7.556
-11.5 | -0.651 | 0.08092 | -0.023 | -8.048
-11 | -0.64 | 0.07543 | -0.024 | -8.491
-10.5 | -0.626 | 0.07053 | -0.025 | -8.873
-10 | -0.608 | 0.06558 | -0.026 | -9.269
-9.5 | -0.587 | 0.06067 | -0.028 | -9.669
-9 | -0.561 | 0.05587 | -0.03 | -10.044
-8.5 | -0.544 | 0.04466 | -0.039 | -12.188
-8 | -0.574 | 0.01639 | -0.053 | -35.03
-7.5 | -0.569 | 0.00704 | -0.057 | -80.865
-7 | -0.521 | 0.0069 | -0.057 | -75.562
-6.5 | -0.471 | 0.00681 | -0.057 | -69.196
-6 | -0.419 | 0.00686 | -0.057 | -61.04
-5.5 | -0.365 | 0.00683 | -0.057 | -53.457
-5 | -0.309 | 0.00671 | -0.057 | -46.076
-4.5 | -0.253 | 0.0067 | -0.057 | -37.732
-4 | -0.196 | 0.00663 | -0.057 | -29.523
-3.5 | -0.138 | 0.00657 | -0.057 | -20.998
-3 | -0.08 | 0.00653 | -0.057 | -12.215
-2.5 | -0.021 | 0.00646 | -0.057 | -3.302
-2 | 0.037 | 0.00637 | -0.057 | 5.843
-1.5 | 0.096 | 0.00643 | -0.057 | 14.902
-1 | 0.155 | 0.00656 | -0.057 | 23.567
-0.5 | 0.213 | 0.00672 | -0.057 | 31.739
0 | 0.272 | 0.00688 | -0.057 | 39.524
0.5 | 0.33 | 0.00718 | -0.057 | 46
1 | 0.389 | 0.00731 | -0.057 | 53.17
1.5 | 0.447 | 0.00739 | -0.057 | 60.477
2 | 0.505 | 0.00704 | -0.057 | 71.729
2.5 | 0.563 | 0.0075 | -0.057 | 75.067
3 | 0.62 | 0.008 | -0.057 | 77.583
3.5 | 0.677 | 0.00856 | -0.057 | 79.054
4 | 0.733 | 0.00888 | -0.057 | 82.52
4.5 | 0.787 | 0.00976 | -0.057 | 80.651
5 | 0.841 | 0.01205 | -0.057 | 69.774
5.5 | 0.893 | 0.01274 | -0.057 | 70.081
6 | 0.941 | 0.01353 | -0.057 | 69.597
6.5 | 0.988 | 0.01382 | -0.057 | 71.498
7 | 1.031 | 0.01416 | -0.057 | 72.798
7.5 | 1.07 | 0.01459 | -0.057 | 73.328
8 | 1.103 | 0.01607 | -0.056 | 68.656
8.5 | 1.129 | 0.01697 | -0.056 | 66.559
9 | 1.148 | 0.01807 | -0.056 | 63.543
9.5 | 1.158 | 0.01954 | -0.055 | 59.261
10 | 1.15 | 0.02248 | -0.054 | 51.14
10.5 | 0.988 | 0.06662 | -0.034 | 14.828
11 | 0.981 | 0.07476 | -0.028 | 13.123
11.5 | 0.979 | 0.08044 | -0.027 | 12.166
12 | 0.971 | 0.08628 | -0.024 | 11.258
12.5 | 0.961 | 0.09215 | -0.023 | 10.434
13 | 0.946 | 0.09941 | -0.023 | 9.517
13.5 | 0.927 | 0.10612 | -0.022 | 8.738
14 | 0.905 | 0.11237 | -0.021 | 8.056
14.5 | 0.881 | 0.12017 | -0.022 | 7.334

## 26. Re 500k Mach 0.00 (2)
BIGFOIL.COM POLAR EXPORT
Joukowsky 9.00% thick 2.00% camber
Joukowsky 9.00% thick 2.00% camber |  |  |  | Cl Max: | 1.3699 | at alpha= | 13 | deg
XFOIL ncrit=9 |  |  |  | L/D Max: | 88.7356 | at alpha= | 4 | deg
Re: | 500000 |  |  | Cd Min: | 0.23754 | at alpha= | 18 | deg
Mach: | 0 |  |  | Cl=0 at alpha= | -2.3771 | deg
|  |  |  | @ Cl=0.1, Cd= | 0.0067842
|  |  |  | @ Cl=0.4, Cd= | 0.0059816
|  |  |  | @ Cl=0.6, Cd= | 0.0069358
alpha (deg) | Cl | Cd | Cm | Cl/Cd
-15.5 | -0.6391 | 0.1829 | 0.0277 | -3.4943
-15 | -0.6203 | 0.1757 | 0.0263 | -3.5304
-14.5 | -0.6034 | 0.16945 | 0.0234 | -3.5609
-14 | -0.5898 | 0.1622 | 0.0199 | -3.6363
-13.5 | -0.5892 | 0.15141 | 0.0125 | -3.8914
-13 | -0.5777 | 0.1433 | 0.0104 | -4.0314
-12.5 | -0.5618 | 0.13727 | 0.0084 | -4.0927
-12 | -0.5517 | 0.12976 | 0.005 | -4.2517
-11.5 | -0.6692 | 0.08609 | -0.0152 | -7.7733
-11 | -0.8189 | 0.0453 | -0.0489 | -18.0773
-10.5 | -0.8428 | 0.03473 | -0.0573 | -24.2672
-10 | -0.8227 | 0.02849 | -0.0588 | -28.8768
-9.5 | -0.7849 | 0.0248 | -0.059 | -31.6492
-9 | -0.7448 | 0.02095 | -0.059 | -35.5513
-8.5 | -0.6973 | 0.01905 | -0.0586 | -36.6037
-8 | -0.6487 | 0.01733 | -0.058 | -37.4322
-7.5 | -0.6024 | 0.01509 | -0.0572 | -39.9205
-7 | -0.5539 | 0.0141 | -0.0561 | -39.2837
-6.5 | -0.5084 | 0.01256 | -0.0547 | -40.4777
-6 | -0.4636 | 0.01187 | -0.0528 | -39.0564
-5.5 | -0.3942 | 0.01088 | -0.0561 | -36.2316
-5 | -0.3201 | 0.00984 | -0.0602 | -32.5305
-4.5 | -0.2469 | 0.00911 | -0.0639 | -27.1021
-4 | -0.1788 | 0.00847 | -0.0664 | -21.1098
-3.5 | -0.119 | 0.00797 | -0.067 | -14.931
-3 | -0.0661 | 0.00758 | -0.066 | -8.7203
-2.5 | -0.0132 | 0.00726 | -0.0649 | -1.8182
-2 | 0.0405 | 0.00701 | -0.064 | 5.7775
-1.5 | 0.0949 | 0.0068 | -0.0633 | 13.9559
-1 | 0.1498 | 0.00663 | -0.0627 | 22.5943
0 | 0.2598 | 0.00638 | -0.0615 | 40.721
0.5 | 0.3142 | 0.00627 | -0.0607 | 50.1116
1 | 0.3662 | 0.00613 | -0.0592 | 59.739
1.5 | 0.4186 | 0.0059 | -0.0575 | 70.9492
2 | 0.4749 | 0.00615 | -0.0573 | 77.2195
2.5 | 0.5307 | 0.00645 | -0.0571 | 82.2791
3 | 0.5859 | 0.00682 | -0.0567 | 85.9091
3.5 | 0.6407 | 0.00727 | -0.0564 | 88.1293
4 | 0.6948 | 0.00783 | -0.056 | 88.7356
4.5 | 0.748 | 0.00855 | -0.0556 | 87.4854
5.5 | 0.851 | 0.01055 | -0.0546 | 80.6635
6 | 0.9013 | 0.01174 | -0.054 | 76.7717
6.5 | 0.9518 | 0.01283 | -0.0533 | 74.1855
7 | 1.0009 | 0.01412 | -0.0523 | 70.8853
7.5 | 1.0491 | 0.01542 | -0.0512 | 68.035
8 | 1.0983 | 0.01648 | -0.0503 | 66.6444
8.5 | 1.1427 | 0.01815 | -0.0488 | 62.9587
9 | 1.1874 | 0.01959 | -0.0474 | 60.6126
9.5 | 1.225 | 0.02204 | -0.0452 | 55.5808
10 | 1.2661 | 0.0237 | -0.0435 | 53.4219
10.5 | 1.3015 | 0.02588 | -0.0413 | 50.2898
11 | 1.3284 | 0.02933 | -0.0383 | 45.2915
11.5 | 1.3536 | 0.03217 | -0.0352 | 42.0765
12 | 1.3645 | 0.0353 | -0.0307 | 38.6544
12.5 | 1.3682 | 0.03886 | -0.0269 | 35.2084
13 | 1.3699 | 0.04295 | -0.0247 | 31.8952
13.5 | 1.3588 | 0.04956 | -0.024 | 27.4173
14 | 1.327 | 0.06005 | -0.0262 | 22.0983
14.5 | 1.2973 | 0.0714 | -0.0316 | 18.1695
15 | 1.261 | 0.08574 | -0.0401 | 14.7073
15.5 | 1.2138 | 0.10458 | -0.0521 | 11.6064
16 | 1.1772 | 0.12378 | -0.0651 | 9.5104
16.5 | 0.9803 | 0.20916 | -0.1106 | 4.6868
17 | 0.9844 | 0.22282 | -0.12 | 4.4179
17.5 | 0.9984 | 0.23108 | -0.125 | 4.3206
18 | 1.0153 | 0.23754 | -0.1288 | 4.2742

## 27. Re 500k Mach 0.10 (1)
BIGFOIL.COM POLAR EXPORT
Joukowsky 9.00% thick 2.00% camber
Joukowsky 9.00% thick 2.00% camber |  |  |  | Cl Max: | 1.152 | at alpha= | 9.5 | deg
JavaFoil+Calcfoil stall+Eppler ext transition |  |  |  | L/D Max: | 82.478 | at alpha= | 4 | deg
Re: | 500000 |  |  | Cd Min: | 0.00638 | at alpha= | -2 | deg
Mach: | 0.1 |  |  | Cl=0 at alpha= | -2.319 | deg
|  |  |  | @ Cl=0.1, Cd= | 0.0064581
|  |  |  | @ Cl=0.4, Cd= | 0.007354
|  |  |  | @ Cl=0.6, Cd= | 0.0078223
alpha (deg) | Cl | Cd | Cm | Cl/Cd
-17.5 | -0.508 | 0.1809 | -0.021 | -2.806
-17 | -0.528 | 0.17125 | -0.02 | -3.082
-16.5 | -0.548 | 0.16247 | -0.021 | -3.372
-16 | -0.567 | 0.1531 | -0.02 | -3.703
-15.5 | -0.585 | 0.14449 | -0.02 | -4.047
-15 | -0.601 | 0.13294 | -0.02 | -4.523
-14.5 | -0.616 | 0.12589 | -0.021 | -4.893
-14 | -0.628 | 0.11689 | -0.021 | -5.376
-13.5 | -0.638 | 0.10789 | -0.022 | -5.915
-13 | -0.644 | 0.10086 | -0.021 | -6.39
-12.5 | -0.648 | 0.09444 | -0.022 | -6.86
-12 | -0.647 | 0.08835 | -0.022 | -7.326
-11.5 | -0.643 | 0.08201 | -0.024 | -7.843
-11 | -0.635 | 0.07626 | -0.024 | -8.321
-10.5 | -0.622 | 0.0713 | -0.025 | -8.722
-10 | -0.605 | 0.06622 | -0.025 | -9.133
-9.5 | -0.584 | 0.0616 | -0.027 | -9.484
-9 | -0.561 | 0.05616 | -0.031 | -9.99
-8.5 | -0.537 | 0.04891 | -0.036 | -10.988
-8 | -0.561 | 0.02037 | -0.051 | -27.528
-7.5 | -0.57 | 0.00707 | -0.057 | -80.689
-7 | -0.523 | 0.00692 | -0.057 | -75.599
-6.5 | -0.473 | 0.00683 | -0.057 | -69.285
-6 | -0.421 | 0.00688 | -0.057 | -61.126
-5.5 | -0.366 | 0.00684 | -0.057 | -53.61
-5 | -0.311 | 0.00672 | -0.057 | -46.228
-4.5 | -0.254 | 0.00671 | -0.057 | -37.856
-4 | -0.197 | 0.00664 | -0.057 | -29.614
-3.5 | -0.139 | 0.00658 | -0.057 | -21.075
-3 | -0.08 | 0.00661 | -0.057 | -12.126
-2.5 | -0.021 | 0.00647 | -0.057 | -3.313
-2 | 0.037 | 0.00638 | -0.057 | 5.862
-1.5 | 0.096 | 0.00645 | -0.057 | 14.946
-1 | 0.155 | 0.00657 | -0.057 | 23.634
-0.5 | 0.214 | 0.00673 | -0.057 | 31.831
0 | 0.273 | 0.00689 | -0.057 | 39.616
0.5 | 0.332 | 0.0072 | -0.057 | 46.088
1 | 0.391 | 0.00734 | -0.057 | 53.251
1.5 | 0.449 | 0.00743 | -0.057 | 60.473
2 | 0.508 | 0.00706 | -0.057 | 71.873
2.5 | 0.566 | 0.00753 | -0.057 | 75.165
3 | 0.623 | 0.00802 | -0.057 | 77.689
3.5 | 0.68 | 0.00863 | -0.057 | 78.845
4 | 0.736 | 0.00893 | -0.057 | 82.478
4.5 | 0.791 | 0.00983 | -0.057 | 80.499
5 | 0.845 | 0.01225 | -0.057 | 68.978
5.5 | 0.897 | 0.0128 | -0.057 | 70.047
6 | 0.945 | 0.01362 | -0.057 | 69.438
6.5 | 0.992 | 0.01392 | -0.057 | 71.233
7 | 1.034 | 0.0143 | -0.057 | 72.312
7.5 | 1.073 | 0.01538 | -0.057 | 69.771
8 | 1.105 | 0.01625 | -0.057 | 68.003
8.5 | 1.129 | 0.01716 | -0.056 | 65.819
9 | 1.146 | 0.01837 | -0.056 | 62.372
9.5 | 1.152 | 0.02005 | -0.055 | 57.466
10 | 1.066 | 0.03633 | -0.048 | 29.353
10.5 | 0.976 | 0.06934 | -0.031 | 14.07
11 | 0.971 | 0.07593 | -0.027 | 12.79
11.5 | 0.967 | 0.08135 | -0.025 | 11.881
12 | 0.958 | 0.08742 | -0.024 | 10.956
12.5 | 0.943 | 0.09327 | -0.022 | 10.115
13 | 0.924 | 0.10093 | -0.022 | 9.158
13.5 | 0.902 | 0.10713 | -0.021 | 8.416
14 | 0.876 | 0.11498 | -0.022 | 7.618
14.5 | 0.847 | 0.12383 | -0.02 | 6.843

## 28. Re 500k Mach 0.10 (2)
BIGFOIL.COM POLAR EXPORT
Joukowsky 9.00% thick 2.00% camber
Joukowsky 9.00% thick 2.00% camber |  |  |  | Cl Max: | 1.3521 | at alpha= | 12 | deg
XFOIL ncrit=9 |  |  |  | L/D Max: | 88.6675 | at alpha= | 4 | deg
Re: | 500000 |  |  | Cd Min: | 0.22392 | at alpha= | 17 | deg
Mach: | 0.1 |  |  | Cl=0 at alpha= | -2.3736 | deg
|  |  |  | @ Cl=0.1, Cd= | 0.0068149
|  |  |  | @ Cl=0.4, Cd= | 0.0060135
|  |  |  | @ Cl=0.6, Cd= | 0.0069402
alpha (deg) | Cl | Cd | Cm | Cl/Cd
-15.5 | -0.6398 | 0.18361 | 0.028 | -3.4846
-15 | -0.6205 | 0.17642 | 0.0266 | -3.5172
-14.5 | -0.6035 | 0.17011 | 0.0238 | -3.5477
-14 | -0.5897 | 0.16279 | 0.0202 | -3.6225
-13.5 | -0.5888 | 0.15213 | 0.0128 | -3.8704
-13 | -0.5762 | 0.14416 | 0.0108 | -3.9969
-12.5 | -0.5604 | 0.13803 | 0.0087 | -4.06
-12 | -0.5504 | 0.13042 | 0.0052 | -4.2202
-11.5 | -0.5544 | 0.1188 | -0.0023 | -4.6667
-11 | -0.7598 | 0.05843 | -0.0349 | -13.0036
-10.5 | -0.8189 | 0.03965 | -0.0548 | -20.6532
-10 | -0.8182 | 0.03099 | -0.0588 | -26.4021
-9.5 | -0.7873 | 0.02597 | -0.0595 | -30.3157
-9 | -0.7489 | 0.0217 | -0.0597 | -34.5115
-8.5 | -0.7016 | 0.0197 | -0.0593 | -35.6142
-8 | -0.6534 | 0.01769 | -0.0586 | -36.9361
-7.5 | -0.607 | 0.01535 | -0.0578 | -39.544
-7 | -0.5583 | 0.0143 | -0.0566 | -39.042
-6.5 | -0.5126 | 0.01272 | -0.0551 | -40.2987
-6 | -0.4677 | 0.01205 | -0.0532 | -38.8133
-5.5 | -0.3961 | 0.01092 | -0.0568 | -36.2729
-5 | -0.3213 | 0.00991 | -0.0608 | -32.4218
-4.5 | -0.2479 | 0.00916 | -0.0645 | -27.0633
-4 | -0.1796 | 0.00851 | -0.0669 | -21.1046
-3.5 | -0.1203 | 0.00802 | -0.0673 | -15
-3 | -0.067 | 0.00761 | -0.0662 | -8.8042
-2.5 | -0.0137 | 0.00729 | -0.0652 | -1.8793
-2 | 0.0405 | 0.00704 | -0.0643 | 5.7528
-1.5 | 0.0951 | 0.00683 | -0.0636 | 13.9239
-1 | 0.1504 | 0.00666 | -0.063 | 22.5826
-0.5 | 0.2059 | 0.00652 | -0.0624 | 31.5798
0 | 0.2612 | 0.00641 | -0.0617 | 40.7488
0.5 | 0.3159 | 0.0063 | -0.0609 | 50.1429
1 | 0.3684 | 0.00617 | -0.0595 | 59.7083
1.5 | 0.4209 | 0.00591 | -0.0577 | 71.2183
2 | 0.4774 | 0.00618 | -0.0575 | 77.2492
2.5 | 0.5336 | 0.00648 | -0.0572 | 82.3457
3 | 0.5892 | 0.00685 | -0.0569 | 86.0146
3.5 | 0.6443 | 0.00731 | -0.0566 | 88.1395
4 | 0.6987 | 0.00788 | -0.0562 | 88.6675
4.5 | 0.7522 | 0.00862 | -0.0557 | 87.2622
5 | 0.8045 | 0.00956 | -0.0552 | 84.1527
5.5 | 0.8557 | 0.01068 | -0.0546 | 80.1217
6 | 0.9065 | 0.01185 | -0.054 | 76.4979
6.5 | 0.9571 | 0.01301 | -0.0532 | 73.5665
7 | 1.007 | 0.01423 | -0.0522 | 70.766
7.5 | 1.0554 | 0.01556 | -0.051 | 67.8278
8 | 1.1039 | 0.01678 | -0.0499 | 65.7867
8.5 | 1.1487 | 0.01845 | -0.0483 | 62.2602
9 | 1.1921 | 0.02014 | -0.0466 | 59.1907
9.5 | 1.2302 | 0.02255 | -0.0443 | 54.5543
10 | 1.2707 | 0.02432 | -0.0424 | 52.2492
10.5 | 1.3014 | 0.0273 | -0.0398 | 47.6703
11 | 1.3289 | 0.03043 | -0.0367 | 43.6707
11.5 | 1.3476 | 0.03361 | -0.0328 | 40.0952
12 | 1.3521 | 0.03719 | -0.0281 | 36.3565
12.5 | 1.3511 | 0.04147 | -0.025 | 32.5802
13 | 1.3484 | 0.04645 | -0.0238 | 29.0291
13.5 | 1.3334 | 0.05398 | -0.0245 | 24.7017
14 | 1.3036 | 0.06488 | -0.0285 | 20.0925
14.5 | 1.2652 | 0.07877 | -0.036 | 16.062
15 | 1.2263 | 0.09489 | -0.0462 | 12.9234
15.5 | 1.1899 | 0.11307 | -0.0585 | 10.5236
16 | 0.9713 | 0.20184 | -0.1081 | 4.8122
16.5 | 0.9823 | 0.21052 | -0.1118 | 4.6661
17 | 0.9871 | 0.22392 | -0.121 | 4.4083

## 29. Re 500k Mach 0.25 (1)
BIGFOIL.COM POLAR EXPORT
Joukowsky 9.00% thick 2.00% camber
Joukowsky 9.00% thick 2.00% camber |  |  |  | Cl Max: | 1.121 | at alpha= | 8.5 | deg
JavaFoil+Calcfoil stall+Eppler ext transition |  |  |  | L/D Max: | 81.512 | at alpha= | 4 | deg
Re: | 500000 |  |  | Cd Min: | 0.00645 | at alpha= | -2 | deg
Mach: | 0.25 |  |  | Cl=0 at alpha= | -2.3167 | deg
|  |  |  | @ Cl=0.1, Cd= | 0.0065123
|  |  |  | @ Cl=0.4, Cd= | 0.0074973
|  |  |  | @ Cl=0.6, Cd= | 0.0078739
alpha (deg) | Cl | Cd | Cm | Cl/Cd
-15.5 | -0.262 | 0.1668 | -0.022 | -1.573
-15 | -0.32 | 0.16023 | -0.023 | -1.999
-14.5 | -0.372 | 0.14622 | -0.022 | -2.544
-14 | -0.419 | 0.13772 | -0.022 | -3.041
-13.5 | -0.461 | 0.13129 | -0.021 | -3.509
-13 | -0.497 | 0.11573 | -0.021 | -4.296
-12.5 | -0.528 | 0.10653 | -0.021 | -4.954
-12 | -0.552 | 0.09919 | -0.021 | -5.566
-11.5 | -0.57 | 0.08895 | -0.021 | -6.402
-11 | -0.58 | 0.08248 | -0.022 | -7.03
-10.5 | -0.583 | 0.07524 | -0.023 | -7.75
-10 | -0.579 | 0.07011 | -0.024 | -8.262
-9.5 | -0.569 | 0.0643 | -0.026 | -8.847
-9 | -0.551 | 0.0597 | -0.027 | -9.227
-8.5 | -0.528 | 0.05467 | -0.03 | -9.662
-8 | -0.504 | 0.04837 | -0.035 | -10.42
-7.5 | -0.528 | 0.01922 | -0.053 | -27.478
-7 | -0.531 | 0.00706 | -0.059 | -75.219
-6.5 | -0.482 | 0.00694 | -0.059 | -69.529
-6 | -0.43 | 0.00697 | -0.059 | -61.681
-5.5 | -0.375 | 0.00691 | -0.059 | -54.313
-5 | -0.319 | 0.00679 | -0.059 | -46.953
-4.5 | -0.261 | 0.00676 | -0.059 | -38.556
-4 | -0.202 | 0.00669 | -0.059 | -30.182
-3.5 | -0.142 | 0.00664 | -0.059 | -21.445
-3 | -0.082 | 0.00668 | -0.059 | -12.326
-2.5 | -0.022 | 0.00661 | -0.059 | -3.333
-2 | 0.038 | 0.00645 | -0.059 | 5.964
-1.5 | 0.099 | 0.00651 | -0.059 | 15.206
-1 | 0.16 | 0.00665 | -0.059 | 24.015
-0.5 | 0.22 | 0.00679 | -0.059 | 32.405
0 | 0.281 | 0.00699 | -0.059 | 40.141
0.5 | 0.341 | 0.00734 | -0.059 | 46.485
1 | 0.401 | 0.0075 | -0.059 | 53.548
1.5 | 0.462 | 0.00766 | -0.059 | 60.257
2 | 0.522 | 0.00722 | -0.059 | 72.216
2.5 | 0.581 | 0.0077 | -0.059 | 75.456
3 | 0.64 | 0.00824 | -0.059 | 77.726
3.5 | 0.699 | 0.00888 | -0.059 | 78.716
4 | 0.756 | 0.00927 | -0.059 | 81.512
4.5 | 0.812 | 0.01033 | -0.059 | 78.574
5 | 0.866 | 0.01296 | -0.059 | 66.794
5.5 | 0.918 | 0.01334 | -0.059 | 68.811
6 | 0.966 | 0.01372 | -0.059 | 70.416
6.5 | 1.011 | 0.01414 | -0.059 | 71.516
7 | 1.051 | 0.01423 | -0.058 | 73.818
7.5 | 1.084 | 0.01616 | -0.058 | 67.073
8 | 1.108 | 0.01722 | -0.058 | 64.359
8.5 | 1.121 | 0.01848 | -0.057 | 60.666
9 | 1.117 | 0.0207 | -0.056 | 53.943
9.5 | 0.94 | 0.06274 | -0.032 | 14.983
10 | 0.93 | 0.06953 | -0.027 | 13.372
10.5 | 0.916 | 0.07498 | -0.024 | 12.217
11 | 0.897 | 0.08178 | -0.024 | 10.965
11.5 | 0.869 | 0.08889 | -0.022 | 9.778
12 | 0.834 | 0.09666 | -0.021 | 8.631
12.5 | 0.79 | 0.10393 | -0.02 | 7.604
13 | 0.737 | 0.11439 | -0.02 | 6.44
13.5 | 0.677 | 0.12518 | -0.02 | 5.407

## 30. Re 500k Mach 0.25 (2)
BIGFOIL.COM POLAR EXPORT
Joukowsky 9.00% thick 2.00% camber
Joukowsky 9.00% thick 2.00% camber |  |  |  | Cl Max: | 1.2899 | at alpha= | 10.5 | deg
XFOIL ncrit=9 |  |  |  | L/D Max: | 88.2072 | at alpha= | 3.5 | deg
Re: | 500000 |  |  | Cd Min: | 0.20266 | at alpha= | 15.5 | deg
Mach: | 0.25 |  |  | Cl=0 at alpha= | -2.3538 | deg
|  |  |  | @ Cl=0.1, Cd= | 0.0069508
|  |  |  | @ Cl=0.4, Cd= | 0.0062084
|  |  |  | @ Cl=0.6, Cd= | 0.0069707
alpha (deg) | Cl | Cd | Cm | Cl/Cd
-14 | -0.4826 | 0.15244 | 0.013 | -3.1658
-13.5 | -0.4666 | 0.14727 | 0.0122 | -3.1683
-13 | -0.5702 | 0.1484 | 0.0129 | -3.8423
-12.5 | -0.555 | 0.14178 | 0.0103 | -3.9145
-12 | -0.5463 | 0.13336 | 0.0059 | -4.0964
-11.5 | -0.5463 | 0.12285 | -0.0009 | -4.4469
-10.5 | -0.5554 | 0.0989 | -0.0098 | -5.6158
-10 | -0.7022 | 0.05739 | -0.0353 | -12.2356
-9.5 | -0.7442 | 0.0405 | -0.054 | -18.3753
-9 | -0.7459 | 0.03091 | -0.0608 | -24.1313
-8.5 | -0.7178 | 0.02494 | -0.0623 | -28.7811
-8 | -0.675 | 0.02113 | -0.062 | -31.9451
-7.5 | -0.6279 | 0.01827 | -0.0609 | -34.3678
-7 | -0.582 | 0.01576 | -0.0595 | -36.9289
-6.5 | -0.5345 | 0.01435 | -0.0574 | -37.2474
-5.5 | -0.4076 | 0.01136 | -0.0602 | -35.8803
-5 | -0.3278 | 0.01034 | -0.0645 | -31.7021
-4.5 | -0.2528 | 0.00944 | -0.0678 | -26.7797
-4 | -0.1851 | 0.00876 | -0.0694 | -21.1301
-3.5 | -0.1268 | 0.00821 | -0.0689 | -15.4446
-3 | -0.0718 | 0.00779 | -0.0678 | -9.2169
-2.5 | -0.0164 | 0.00745 | -0.0667 | -2.2013
-2 | 0.0397 | 0.00718 | -0.0658 | 5.5292
-1.5 | 0.0967 | 0.00696 | -0.0651 | 13.8937
-1 | 0.154 | 0.0068 | -0.0645 | 22.6471
-0.5 | 0.2114 | 0.00666 | -0.0639 | 31.7417
0.5 | 0.3256 | 0.00647 | -0.0625 | 50.3246
1.5 | 0.428 | 0.00611 | -0.0579 | 70.0491
2 | 0.4915 | 0.00631 | -0.0587 | 77.8922
2.5 | 0.5496 | 0.00663 | -0.0583 | 82.8959
3 | 0.6073 | 0.00702 | -0.0579 | 86.51
3.5 | 0.6642 | 0.00753 | -0.0575 | 88.2072
4 | 0.7204 | 0.00817 | -0.0569 | 88.1763
4.5 | 0.7754 | 0.00903 | -0.0563 | 85.8693
5 | 0.8291 | 0.0101 | -0.0556 | 82.0891
5.5 | 0.882 | 0.01132 | -0.0547 | 77.9152
6 | 0.9345 | 0.0126 | -0.0537 | 74.1667
6.5 | 0.9872 | 0.01378 | -0.0525 | 71.6401
7 | 1.0384 | 0.01514 | -0.051 | 68.5865
7.5 | 1.0875 | 0.0167 | -0.0492 | 65.1198
8 | 1.1324 | 0.01873 | -0.047 | 60.4592
8.5 | 1.1781 | 0.02048 | -0.0449 | 57.5244
9 | 1.2145 | 0.02349 | -0.0418 | 51.7029
9.5 | 1.2519 | 0.02609 | -0.0388 | 47.9839
10 | 1.282 | 0.02898 | -0.0356 | 44.2374
10.5 | 1.2899 | 0.03374 | -0.0305 | 38.2306
11 | 1.2844 | 0.03853 | -0.0254 | 33.3351
11.5 | 1.2674 | 0.04518 | -0.0232 | 28.0522
12 | 1.2409 | 0.0543 | -0.0249 | 22.8527
12.5 | 1.2076 | 0.06632 | -0.0309 | 18.2087
13 | 1.1673 | 0.08191 | -0.041 | 14.251
13.5 | 1.1199 | 0.10168 | -0.0545 | 11.014
14 | 1.0607 | 0.12755 | -0.0713 | 8.316
14.5 | 0.9538 | 0.17629 | -0.0973 | 5.4104
15 | 0.9558 | 0.19073 | -0.1031 | 5.0113
15.5 | 0.9625 | 0.20266 | -0.1113 | 4.7493

## 31. Re 500k Mach 0.50 (1)
BIGFOIL.COM POLAR EXPORT
Joukowsky 9.00% thick 2.00% camber
Joukowsky 9.00% thick 2.00% camber |  |  |  | Cl Max: | 1.164 | at alpha= | 20 | deg
JavaFoil+Calcfoil stall+Eppler ext transition |  |  |  | L/D Max: | 79.434 | at alpha= | 3.5 | deg
Re: | 500000 |  |  | Cd Min: | 0.00677 | at alpha= | -1.5 | deg
Mach: | 0.5 |  |  | Cl=0 at alpha= | -2.3162 | deg
|  |  |  | @ Cl=0.1, Cd= | 0.0067846
|  |  |  | @ Cl=0.4, Cd= | 0.0079282
|  |  |  | @ Cl=0.6, Cd= | 0.0086194
alpha (deg) | Cl | Cd | Cm | Cl/Cd
-20 | -0.973 | 0.22928 | -0.037 | -4.242
-19.5 | -0.946 | 0.22022 | -0.037 | -4.294
-19 | -0.918 | 0.21513 | -0.037 | -4.269
-18.5 | -0.89 | 0.21681 | -0.036 | -4.104
-18 | -0.863 | 0.2072 | -0.036 | -4.163
-17.5 | -0.835 | 0.20246 | -0.036 | -4.126
-17 | -0.807 | 0.19229 | -0.035 | -4.196
-16.5 | -0.78 | 0.18733 | -0.035 | -4.162
-16 | -0.752 | 0.17966 | -0.035 | -4.187
-15.5 | -0.724 | 0.17839 | -0.034 | -4.057
-15 | -0.696 | 0.1744 | -0.034 | -3.994
-14.5 | -0.668 | 0.16419 | -0.033 | -4.069
-14 | -0.641 | 0.16079 | -0.033 | -3.985
-13.5 | -0.613 | 0.15487 | -0.033 | -3.956
-13 | -0.585 | 0.14788 | -0.032 | -3.958
-12.5 | -0.558 | 0.14889 | -0.032 | -3.747
-12 | -0.53 | 0.1355 | -0.031 | -3.91
-11.5 | -0.502 | 0.1384 | -0.031 | -3.631
-11 | -0.475 | 0.12896 | -0.03 | -3.68
-10.5 | -0.447 | 0.11894 | -0.03 | -3.759
-10 | -0.419 | 0.11557 | -0.029 | -3.628
-9.5 | -0.392 | 0.10843 | -0.029 | -3.615
-9 | -0.364 | 0.10692 | -0.028 | -3.407
-8.5 | -0.337 | 0.08448 | -0.026 | -3.986
-8 | -0.309 | 0.06434 | -0.026 | -4.81
-7.5 | -0.282 | 0.06167 | -0.025 | -4.572
-7 | -0.389 | 0.05352 | -0.024 | -7.268
-6.5 | -0.395 | 0.04697 | -0.029 | -8.401
-6 | -0.386 | 0.03265 | -0.049 | -11.818
-5.5 | -0.407 | 0.00725 | -0.066 | -56.191
-5 | -0.35 | 0.00722 | -0.066 | -48.49
-4.5 | -0.289 | 0.00712 | -0.066 | -40.534
-4 | -0.224 | 0.00698 | -0.066 | -32.148
-3.5 | -0.159 | 0.00693 | -0.066 | -22.873
-3 | -0.092 | 0.00681 | -0.066 | -13.479
-2.5 | -0.025 | 0.00688 | -0.066 | -3.574
-2 | 0.043 | 0.00686 | -0.066 | 6.263
-1.5 | 0.111 | 0.00677 | -0.066 | 16.349
-1 | 0.178 | 0.00691 | -0.066 | 25.813
-0.5 | 0.246 | 0.00712 | -0.066 | 34.549
0 | 0.314 | 0.00735 | -0.066 | 42.7
0.5 | 0.381 | 0.00785 | -0.066 | 48.544
1 | 0.449 | 0.00813 | -0.066 | 55.158
1.5 | 0.516 | 0.00843 | -0.066 | 61.184
2 | 0.583 | 0.00864 | -0.066 | 67.409
2.5 | 0.649 | 0.00856 | -0.066 | 75.776
3 | 0.714 | 0.00933 | -0.066 | 76.569
3.5 | 0.778 | 0.00979 | -0.066 | 79.434
4 | 0.84 | 0.01121 | -0.066 | 74.949
4.5 | 0.898 | 0.01361 | -0.066 | 66.001
5 | 0.952 | 0.01394 | -0.066 | 68.301
5.5 | 0.997 | 0.01525 | -0.065 | 65.411
6 | 1.028 | 0.01654 | -0.065 | 62.137
6.5 | 1.034 | 0.01818 | -0.065 | 56.899
7 | 0.824 | 0.05161 | -0.029 | 15.958
7.5 | 0.635 | 0.06026 | -0.023 | 10.534
8 | 0.548 | 0.06871 | -0.024 | 7.978
8.5 | 0.574 | 0.07348 | -0.026 | 7.817
9 | 0.601 | 0.10397 | -0.027 | 5.776
9.5 | 0.626 | 0.1106 | -0.027 | 5.663
10 | 0.653 | 0.11628 | -0.028 | 5.612
10.5 | 0.679 | 0.12266 | -0.03 | 5.534
11 | 0.704 | 0.12708 | -0.03 | 5.543
11.5 | 0.731 | 0.13569 | -0.031 | 5.384
12 | 0.757 | 0.141 | -0.032 | 5.365
12.5 | 0.782 | 0.14767 | -0.032 | 5.298
13 | 0.809 | 0.15512 | -0.033 | 5.212
13.5 | 0.834 | 0.15871 | -0.033 | 5.253
14 | 0.86 | 0.16865 | -0.034 | 5.1
14.5 | 0.885 | 0.17279 | -0.034 | 5.123
15 | 0.911 | 0.17808 | -0.035 | 5.118
15.5 | 0.936 | 0.18238 | -0.035 | 5.134
16 | 0.963 | 0.19001 | -0.036 | 5.067
16.5 | 0.988 | 0.19463 | -0.036 | 5.074
17 | 1.014 | 0.19694 | -0.037 | 5.148
17.5 | 1.038 | 0.20404 | -0.037 | 5.09
18 | 1.063 | 0.21098 | -0.037 | 5.04
18.5 | 1.089 | 0.21915 | -0.038 | 4.97
19 | 1.114 | 0.22097 | -0.038 | 5.04
19.5 | 1.14 | 0.23236 | -0.038 | 4.906
20 | 1.164 | 0.23861 | -0.038 | 4.879

## 32. Re 500k Mach 0.50 (2)
BIGFOIL.COM POLAR EXPORT
Joukowsky 9.00% thick 2.00% camber
Joukowsky 9.00% thick 2.00% camber |  |  |  | Cl Max: | 1.2193 | at alpha= | 20 | deg
XFOIL ncrit=9 |  |  |  | L/D Max: | 87.4884 | at alpha= | 3.5 | deg
Re: | 500000 |  |  | Cd Min: | 0.31464 | at alpha= | 20 | deg
Mach: | 0.5 |  |  | Cl=0 at alpha= | -2.2826 | deg
|  |  |  | @ Cl=0.1, Cd= | 0.0075729
|  |  |  | @ Cl=0.4, Cd= | 0.007105
|  |  |  | @ Cl=0.6, Cd= | 0.0071696
alpha (deg) | Cl | Cd | Cm | Cl/Cd
-20 | -0.8684 | 0.27945 | 0.086 | -3.1075
-19.5 | -0.8458 | 0.2712 | 0.0808 | -3.1187
-19 | -0.8231 | 0.26231 | 0.0752 | -3.1379
-18.5 | -0.8025 | 0.25366 | 0.0684 | -3.1637
-18 | -0.7786 | 0.24458 | 0.0644 | -3.1834
-17.5 | -0.7556 | 0.2368 | 0.06 | -3.1909
-17 | -0.7335 | 0.22889 | 0.0555 | -3.2046
-16.5 | -0.7139 | 0.22005 | 0.0488 | -3.2443
-16 | -0.6966 | 0.21172 | 0.0426 | -3.2902
-15.5 | -0.6697 | 0.20294 | 0.0405 | -3.3
-15 | -0.6478 | 0.19527 | 0.0365 | -3.3175
-14.5 | -0.6271 | 0.18697 | 0.0319 | -3.354
-14 | -0.6149 | 0.17798 | 0.0244 | -3.4549
-13.5 | -0.5913 | 0.16932 | 0.0222 | -3.4922
-13 | -0.5705 | 0.16205 | 0.0191 | -3.5205
-12.5 | -0.5536 | 0.15377 | 0.0147 | -3.6002
-12 | -0.5474 | 0.14436 | 0.0071 | -3.7919
-11.5 | -0.5338 | 0.13546 | 0.0029 | -3.9406
-11 | -0.5136 | 0.12774 | 0.0019 | -4.0207
-10.5 | -0.4966 | 0.12087 | -0.0009 | -4.1085
-10 | -0.4925 | 0.11028 | -0.006 | -4.4659
-9.5 | -0.4915 | 0.09991 | -0.0109 | -4.9194
-9 | -0.4931 | 0.08964 | -0.0162 | -5.5009
-8.5 | -0.4943 | 0.08033 | -0.0212 | -6.1534
-8 | -0.4981 | 0.07119 | -0.0266 | -6.9968
-7.5 | -0.5151 | 0.06041 | -0.0335 | -8.5267
-7 | -0.547 | 0.04798 | -0.0427 | -11.4006
-6.5 | -0.5716 | 0.03166 | -0.0613 | -18.0543
-6 | -0.5441 | 0.02121 | -0.0694 | -25.653
-5.5 | -0.456 | 0.01549 | -0.0761 | -29.4383
-5 | -0.3692 | 0.01259 | -0.079 | -29.3249
-4.5 | -0.291 | 0.01101 | -0.0797 | -26.4305
-4 | -0.2231 | 0.01004 | -0.0782 | -22.2211
-3.5 | -0.1589 | 0.00922 | -0.0764 | -17.2343
-3 | -0.0943 | 0.00863 | -0.0748 | -10.927
-2.5 | -0.0287 | 0.00816 | -0.0736 | -3.5172
-2 | 0.0373 | 0.00781 | -0.0727 | 4.7759
-1.5 | 0.1034 | 0.00756 | -0.0719 | 13.6772
-1 | 0.1696 | 0.00736 | -0.0713 | 23.0435
-0.5 | 0.2357 | 0.00723 | -0.0706 | 32.6003
0.5 | 0.3675 | 0.00712 | -0.0691 | 51.6152
1 | 0.4327 | 0.00709 | -0.0682 | 61.0296
2 | 0.5527 | 0.00688 | -0.0631 | 80.3343
2.5 | 0.6213 | 0.0073 | -0.0628 | 85.1096
3 | 0.6873 | 0.00786 | -0.0619 | 87.4427
3.5 | 0.7524 | 0.0086 | -0.0607 | 87.4884
4 | 0.8159 | 0.00962 | -0.0593 | 84.8129
4.5 | 0.877 | 0.01098 | -0.0575 | 79.8725
5 | 0.9375 | 0.0125 | -0.0554 | 75
5.5 | 0.9961 | 0.01422 | -0.0526 | 70.0492
6 | 1.0522 | 0.01614 | -0.0491 | 65.1921
6.5 | 1.0999 | 0.01879 | -0.0446 | 58.5365
7 | 1.1432 | 0.02187 | -0.0395 | 52.2725
7.5 | 1.167 | 0.02646 | -0.0336 | 44.1043
8 | 1.1649 | 0.03196 | -0.0269 | 36.4487
8.5 | 1.1461 | 0.03917 | -0.0244 | 29.2596
9 | 1.1186 | 0.04898 | -0.0275 | 22.8379
9.5 | 1.0869 | 0.06156 | -0.0355 | 17.6559
10 | 1.0526 | 0.07682 | -0.0466 | 13.7022
10.5 | 1.0173 | 0.09395 | -0.0584 | 10.8281
11 | 0.9842 | 0.11172 | -0.0694 | 8.8095
11.5 | 0.9667 | 0.12702 | -0.0784 | 7.6106
12 | 0.9581 | 0.14105 | -0.0865 | 6.7926
12.5 | 0.955 | 0.1551 | -0.0945 | 6.1573
13 | 0.9581 | 0.16902 | -0.1023 | 5.6686
13.5 | 0.9664 | 0.18199 | -0.1096 | 5.3102
14 | 0.9806 | 0.19285 | -0.1155 | 5.0848
14.5 | 0.9989 | 0.20417 | -0.1194 | 4.8925
15.5 | 1.0292 | 0.227 | -0.1342 | 4.5339
16 | 1.0478 | 0.23735 | -0.1411 | 4.4146
16.5 | 1.0701 | 0.24582 | -0.1457 | 4.3532
17 | 1.0951 | 0.25509 | -0.1485 | 4.293
17.5 | 1.1123 | 0.26559 | -0.1565 | 4.188
18 | 1.1319 | 0.2764 | -0.1646 | 4.0952
18.5 | 1.1539 | 0.285 | -0.1698 | 4.0488
19 | 1.1794 | 0.29378 | -0.1723 | 4.0146
19.5 | 1.1979 | 0.30386 | -0.1803 | 3.9423
20 | 1.2193 | 0.31464 | -0.1882 | 3.8752

## 33. Re 750k Mach 0.00 (1)
BIGFOIL.COM POLAR EXPORT
Joukowsky 9.00% thick 2.00% camber
Joukowsky 9.00% thick 2.00% camber |  |  |  | Cl Max: | 1.173 | at alpha= | 10 | deg
JavaFoil+Calcfoil stall+Eppler ext transition |  |  |  | L/D Max: | 89.66 | at alpha= | 4.5 | deg
Re: | 750000 |  |  | Cd Min: | 0.00585 | at alpha= | -2 | deg
Mach: | 0 |  |  | Cl=0 at alpha= | -2.319 | deg
|  |  |  | @ Cl=0.1, Cd= | 0.0059075
|  |  |  | @ Cl=0.4, Cd= | 0.0067603
|  |  |  | @ Cl=0.6, Cd= | 0.0070056
alpha (deg) | Cl | Cd | Cm | Cl/Cd
-17.5 | -0.554 | 0.16576 | -0.022 | -3.341
-17 | -0.571 | 0.15943 | -0.022 | -3.584
-16.5 | -0.588 | 0.14982 | -0.021 | -3.925
-16 | -0.604 | 0.14084 | -0.021 | -4.287
-15.5 | -0.619 | 0.1331 | -0.022 | -4.648
-15 | -0.632 | 0.1251 | -0.022 | -5.049
-14.5 | -0.643 | 0.11598 | -0.022 | -5.542
-14 | -0.652 | 0.10775 | -0.023 | -6.052
-13.5 | -0.659 | 0.10174 | -0.024 | -6.473
-13 | -0.662 | 0.09492 | -0.024 | -6.973
-12.5 | -0.663 | 0.08901 | -0.025 | -7.443
-12 | -0.659 | 0.08371 | -0.025 | -7.877
-11.5 | -0.653 | 0.07788 | -0.026 | -8.382
-11 | -0.642 | 0.07262 | -0.027 | -8.847
-10.5 | -0.628 | 0.06739 | -0.029 | -9.326
-10 | -0.613 | 0.06137 | -0.032 | -9.984
-9.5 | -0.598 | 0.05272 | -0.037 | -11.35
-9 | -0.597 | 0.03544 | -0.045 | -16.854
-8.5 | -0.615 | 0.01598 | -0.053 | -38.484
-8 | -0.614 | 0.00674 | -0.057 | -91.057
-7.5 | -0.569 | 0.00653 | -0.057 | -87.129
-7 | -0.521 | 0.00637 | -0.057 | -81.799
-6.5 | -0.471 | 0.00631 | -0.057 | -74.701
-6 | -0.419 | 0.00636 | -0.057 | -65.883
-5.5 | -0.365 | 0.00632 | -0.057 | -57.687
-5 | -0.309 | 0.00622 | -0.057 | -49.728
-4.5 | -0.253 | 0.00621 | -0.057 | -40.726
-4 | -0.196 | 0.00614 | -0.057 | -31.89
-3.5 | -0.138 | 0.00607 | -0.057 | -22.734
-3 | -0.08 | 0.00602 | -0.057 | -13.253
-2.5 | -0.021 | 0.00594 | -0.057 | -3.59
-2 | 0.037 | 0.00585 | -0.057 | 6.367
-1.5 | 0.096 | 0.0059 | -0.057 | 16.25
-1 | 0.155 | 0.00601 | -0.057 | 25.713
-0.5 | 0.213 | 0.00615 | -0.057 | 34.663
0 | 0.272 | 0.0063 | -0.057 | 43.151
0.5 | 0.33 | 0.00647 | -0.057 | 51.033
1 | 0.389 | 0.00673 | -0.057 | 57.735
1.5 | 0.447 | 0.00689 | -0.057 | 64.865
2 | 0.505 | 0.007 | -0.057 | 72.183
2.5 | 0.563 | 0.00672 | -0.057 | 83.808
3 | 0.62 | 0.00716 | -0.057 | 86.58
3.5 | 0.677 | 0.00767 | -0.057 | 88.233
4 | 0.733 | 0.00835 | -0.057 | 87.825
4.5 | 0.788 | 0.00878 | -0.057 | 89.66
5 | 0.841 | 0.01097 | -0.057 | 76.648
5.5 | 0.893 | 0.01217 | -0.057 | 73.332
6 | 0.942 | 0.01237 | -0.057 | 76.104
6.5 | 0.988 | 0.01315 | -0.057 | 75.163
7 | 1.032 | 0.01338 | -0.057 | 77.091
7.5 | 1.071 | 0.01372 | -0.057 | 78.116
8 | 1.106 | 0.01476 | -0.057 | 74.894
8.5 | 1.133 | 0.01556 | -0.056 | 72.81
9 | 1.154 | 0.01651 | -0.056 | 69.911
9.5 | 1.168 | 0.01764 | -0.056 | 66.18
10 | 1.173 | 0.01916 | -0.055 | 61.2
10.5 | 1.163 | 0.02192 | -0.054 | 53.052
11 | 1.114 | 0.03162 | -0.051 | 35.233
11.5 | 1 | 0.06994 | -0.036 | 14.303
12 | 0.977 | 0.08226 | -0.029 | 11.873
12.5 | 0.965 | 0.08873 | -0.027 | 10.873
13 | 0.948 | 0.09506 | -0.026 | 9.976
13.5 | 0.929 | 0.10118 | -0.025 | 9.185
14 | 0.907 | 0.10804 | -0.024 | 8.391
14.5 | 0.883 | 0.11564 | -0.024 | 7.634
15 | 0.856 | 0.12269 | -0.023 | 6.975

## 34. Re 750k Mach 0.00 (2)
BIGFOIL.COM POLAR EXPORT
Joukowsky 9.00% thick 2.00% camber
Joukowsky 9.00% thick 2.00% camber |  |  |  | Cl Max: | 1.4439 | at alpha= | 13 | deg
XFOIL ncrit=9 |  |  |  | L/D Max: | 96.4715 | at alpha= | 3.5 | deg
Re: | 750000 |  |  | Cd Min: | 0.23309 | at alpha= | 18 | deg
Mach: | 0 |  |  | Cl=0 at alpha= | -2.3189 | deg
|  |  |  | @ Cl=0.1, Cd= | 0.0061367
|  |  |  | @ Cl=0.4, Cd= | 0.005692
|  |  |  | @ Cl=0.6, Cd= | 0.006282
alpha (deg) | Cl | Cd | Cm | Cl/Cd
-17 | -0.678 | 0.20481 | 0.042 | -3.3104
-16.5 | -0.6607 | 0.19852 | 0.0384 | -3.3281
-16 | -0.6447 | 0.19145 | 0.0346 | -3.3675
-15.5 | -0.6363 | 0.1809 | 0.0282 | -3.5174
-15 | -0.6237 | 0.17266 | 0.025 | -3.6123
-14.5 | -0.6066 | 0.16674 | 0.0223 | -3.638
-14 | -0.5922 | 0.16003 | 0.0191 | -3.7006
-13.5 | -0.5888 | 0.14895 | 0.013 | -3.953
-13 | -0.5894 | 0.13738 | 0.0081 | -4.2903
-12.5 | -0.9667 | 0.04236 | -0.0493 | -22.8211
-12 | -0.9793 | 0.03426 | -0.057 | -28.5844
-11.5 | -0.9615 | 0.02962 | -0.0586 | -32.4612
-11 | -0.9289 | 0.02624 | -0.0592 | -35.4002
-10.5 | -0.89 | 0.0233 | -0.0594 | -38.1974
-10 | -0.8461 | 0.02089 | -0.0593 | -40.5026
-9.5 | -0.8035 | 0.01781 | -0.0592 | -45.1151
-9 | -0.7543 | 0.01646 | -0.0589 | -45.8262
-8.5 | -0.7038 | 0.01533 | -0.0585 | -45.91
-8 | -0.6554 | 0.01351 | -0.0579 | -48.5122
-7.5 | -0.6061 | 0.01257 | -0.057 | -48.218
-7 | -0.5587 | 0.01155 | -0.0557 | -48.3723
-6.5 | -0.5058 | 0.01076 | -0.0555 | -47.0074
-6 | -0.4343 | 0.00986 | -0.059 | -44.0467
-5.5 | -0.3624 | 0.00914 | -0.0625 | -39.6499
-5 | -0.2947 | 0.00856 | -0.0649 | -34.4276
-4.5 | -0.2357 | 0.008 | -0.0654 | -29.4625
-4 | -0.1823 | 0.00759 | -0.0645 | -24.0184
-3.5 | -0.1291 | 0.0072 | -0.0636 | -17.9306
-3 | -0.0749 | 0.00685 | -0.063 | -10.9343
-2.5 | -0.0201 | 0.00658 | -0.0625 | -3.0547
-2 | 0.0354 | 0.00635 | -0.0621 | 5.5748
-1.5 | 0.0913 | 0.00616 | -0.0618 | 14.8214
-1 | 0.1473 | 0.00601 | -0.0616 | 24.5092
-0.5 | 0.2034 | 0.00591 | -0.0613 | 34.4162
0.5 | 0.3154 | 0.00577 | -0.0607 | 54.662
1 | 0.3708 | 0.00573 | -0.0603 | 64.712
1.5 | 0.4246 | 0.00566 | -0.0594 | 75.0177
2 | 0.4756 | 0.00547 | -0.0576 | 86.947
2.5 | 0.5318 | 0.00579 | -0.0575 | 91.848
3 | 0.5874 | 0.00617 | -0.0573 | 95.2026
3.5 | 0.6425 | 0.00666 | -0.0571 | 96.4715
4 | 0.6968 | 0.00725 | -0.0568 | 96.1103
4.5 | 0.7503 | 0.008 | -0.0565 | 93.7875
5 | 0.8029 | 0.00888 | -0.0561 | 90.4167
5.5 | 0.8549 | 0.00982 | -0.0557 | 87.057
6 | 0.9069 | 0.01073 | -0.0552 | 84.52
6.5 | 0.9588 | 0.0116 | -0.0546 | 82.6552
7 | 1.01 | 0.01256 | -0.0539 | 80.414
7.5 | 1.0611 | 0.01345 | -0.0532 | 78.8922
8 | 1.111 | 0.01444 | -0.0523 | 76.9391
8.5 | 1.158 | 0.01579 | -0.0511 | 73.3376
9 | 1.2062 | 0.01684 | -0.0501 | 71.6271
9.5 | 1.2478 | 0.01869 | -0.0484 | 66.763
10 | 1.293 | 0.0199 | -0.047 | 64.9749
10.5 | 1.3346 | 0.02137 | -0.0454 | 62.452
11 | 1.3614 | 0.02444 | -0.0423 | 55.7038
11.5 | 1.3958 | 0.02619 | -0.0399 | 53.2952
12 | 1.4219 | 0.02829 | -0.0366 | 50.2616
12.5 | 1.4352 | 0.03051 | -0.032 | 47.0403
13 | 1.4439 | 0.03335 | -0.0284 | 43.2954
13.5 | 1.4423 | 0.03778 | -0.0258 | 38.1763
14 | 1.4228 | 0.04523 | -0.025 | 31.457
14.5 | 1.404 | 0.05377 | -0.0268 | 26.1112
15 | 1.3901 | 0.06272 | -0.0305 | 22.1636
15.5 | 1.3642 | 0.07473 | -0.0367 | 18.2551
16 | 1.3328 | 0.08921 | -0.0451 | 14.94
16.5 | 1.2924 | 0.10707 | -0.056 | 12.0706
17 | 1.2446 | 0.1284 | -0.0694 | 9.6931
17.5 | 1.1708 | 0.15908 | -0.0891 | 7.3598
18 | 1.0237 | 0.23309 | -0.1276 | 4.3919

## 35. Re 750k Mach 0.10 (1)
BIGFOIL.COM POLAR EXPORT
Joukowsky 9.00% thick 2.00% camber
Joukowsky 9.00% thick 2.00% camber |  |  |  | Cl Max: | 1.164 | at alpha= | 10 | deg
JavaFoil+Calcfoil stall+Eppler ext transition |  |  |  | L/D Max: | 89.466 | at alpha= | 4.5 | deg
Re: | 750000 |  |  | Cd Min: | 0.00586 | at alpha= | -2 | deg
Mach: | 0.1 |  |  | Cl=0 at alpha= | -2.319 | deg
|  |  |  | @ Cl=0.1, Cd= | 0.0059175
|  |  |  | @ Cl=0.4, Cd= | 0.0067748
|  |  |  | @ Cl=0.6, Cd= | 0.0070084
alpha (deg) | Cl | Cd | Cm | Cl/Cd
-17.5 | -0.508 | 0.17237 | -0.023 | -2.946
-17 | -0.528 | 0.16376 | -0.022 | -3.225
-16.5 | -0.548 | 0.15515 | -0.022 | -3.533
-16 | -0.567 | 0.14367 | -0.021 | -3.948
-15.5 | -0.585 | 0.13563 | -0.021 | -4.313
-15 | -0.602 | 0.12797 | -0.022 | -4.702
-14.5 | -0.616 | 0.11899 | -0.022 | -5.18
-14 | -0.629 | 0.1106 | -0.023 | -5.687
-13.5 | -0.639 | 0.10317 | -0.023 | -6.192
-13 | -0.645 | 0.09701 | -0.023 | -6.649
-12.5 | -0.649 | 0.09057 | -0.024 | -7.162
-12 | -0.648 | 0.08445 | -0.024 | -7.675
-11.5 | -0.645 | 0.0788 | -0.026 | -8.18
-11 | -0.636 | 0.07339 | -0.027 | -8.672
-10.5 | -0.624 | 0.06808 | -0.029 | -9.171
-10 | -0.609 | 0.06274 | -0.03 | -9.699
-9.5 | -0.591 | 0.05632 | -0.034 | -10.5
-9 | -0.588 | 0.03988 | -0.043 | -14.755
-8.5 | -0.604 | 0.01884 | -0.052 | -32.077
-8 | -0.615 | 0.00678 | -0.057 | -90.66
-7.5 | -0.57 | 0.00656 | -0.057 | -86.947
-7 | -0.523 | 0.00639 | -0.057 | -81.827
-6.5 | -0.473 | 0.00632 | -0.057 | -74.799
-6 | -0.421 | 0.00638 | -0.057 | -65.985
-5.5 | -0.366 | 0.00633 | -0.057 | -57.852
-5 | -0.311 | 0.00623 | -0.057 | -49.898
-4.5 | -0.254 | 0.00622 | -0.057 | -40.87
-4 | -0.197 | 0.00615 | -0.057 | -31.989
-3.5 | -0.139 | 0.00607 | -0.057 | -22.819
-3 | -0.08 | 0.00609 | -0.057 | -13.157
-2.5 | -0.021 | 0.00595 | -0.057 | -3.602
-2 | 0.037 | 0.00586 | -0.057 | 6.386
-1.5 | 0.096 | 0.00591 | -0.057 | 16.296
-1 | 0.155 | 0.00602 | -0.057 | 25.789
-0.5 | 0.214 | 0.00616 | -0.057 | 34.758
0 | 0.273 | 0.00631 | -0.057 | 43.253
0.5 | 0.332 | 0.00649 | -0.057 | 51.161
1 | 0.391 | 0.00675 | -0.057 | 57.859
1.5 | 0.449 | 0.00691 | -0.057 | 64.973
2 | 0.508 | 0.00703 | -0.057 | 72.189
2.5 | 0.566 | 0.00674 | -0.057 | 83.934
3 | 0.623 | 0.00719 | -0.057 | 86.685
3.5 | 0.68 | 0.00771 | -0.057 | 88.264
4 | 0.737 | 0.0084 | -0.057 | 87.723
4.5 | 0.791 | 0.00884 | -0.057 | 89.466
5 | 0.845 | 0.01116 | -0.057 | 75.711
5.5 | 0.897 | 0.01224 | -0.057 | 73.23
6 | 0.946 | 0.01245 | -0.057 | 75.953
6.5 | 0.992 | 0.01328 | -0.057 | 74.706
7 | 1.035 | 0.01351 | -0.057 | 76.636
7.5 | 1.074 | 0.01387 | -0.057 | 77.438
8 | 1.107 | 0.01492 | -0.057 | 74.216
8.5 | 1.134 | 0.01574 | -0.057 | 72.044
9 | 1.152 | 0.01676 | -0.056 | 68.772
9.5 | 1.163 | 0.01799 | -0.056 | 64.668
10 | 1.164 | 0.0197 | -0.055 | 59.076
10.5 | 1.148 | 0.02314 | -0.054 | 49.614
11 | 1.024 | 0.05478 | -0.043 | 18.696
11.5 | 0.977 | 0.07559 | -0.032 | 12.921
12 | 0.963 | 0.08333 | -0.029 | 11.551
12.5 | 0.946 | 0.09018 | -0.026 | 10.489
13 | 0.926 | 0.0966 | -0.025 | 9.586
13.5 | 0.903 | 0.10303 | -0.024 | 8.763
14 | 0.877 | 0.11003 | -0.024 | 7.973
14.5 | 0.848 | 0.11776 | -0.023 | 7.202
15 | 0.818 | 0.12528 | -0.022 | 6.528

## 36. Re 750k Mach 0.10 (2)
BIGFOIL.COM POLAR EXPORT
Joukowsky 9.00% thick 2.00% camber
Joukowsky 9.00% thick 2.00% camber |  |  |  | Cl Max: | 1.429 | at alpha= | 13 | deg
XFOIL ncrit=9 |  |  |  | L/D Max: | 96.4328 | at alpha= | 3.5 | deg
Re: | 750000 |  |  | Cd Min: | 0.2344 | at alpha= | 18 | deg
Mach: | 0.1 |  |  | Cl=0 at alpha= | -2.3163 | deg
|  |  |  | @ Cl=0.1, Cd= | 0.0061577
|  |  |  | @ Cl=0.4, Cd= | 0.0057171
|  |  |  | @ Cl=0.6, Cd= | 0.0062923
alpha (deg) | Cl | Cd | Cm | Cl/Cd
-16.5 | -0.6618 | 0.19922 | 0.0389 | -3.322
-16 | -0.6456 | 0.19209 | 0.0349 | -3.3609
-15.5 | -0.6369 | 0.18163 | 0.0285 | -3.5066
-15 | -0.6238 | 0.17342 | 0.0254 | -3.597
-14.5 | -0.6065 | 0.16746 | 0.0227 | -3.6218
-14 | -0.592 | 0.16072 | 0.0194 | -3.6834
-13.5 | -0.5882 | 0.14973 | 0.0133 | -3.9284
-13 | -0.5878 | 0.13837 | 0.0085 | -4.248
-12 | -0.9039 | 0.04706 | -0.0448 | -19.2074
-11.5 | -0.9477 | 0.0331 | -0.058 | -28.6314
-11 | -0.9253 | 0.02858 | -0.0596 | -32.3758
-10.5 | -0.8913 | 0.02491 | -0.0601 | -35.7808
-10 | -0.8504 | 0.02186 | -0.0601 | -38.9021
-9.5 | -0.8077 | 0.01873 | -0.06 | -43.1233
-9 | -0.7597 | 0.01691 | -0.0597 | -44.9261
-8.5 | -0.7091 | 0.01569 | -0.0592 | -45.1944
-8 | -0.6601 | 0.01387 | -0.0585 | -47.5919
-7.5 | -0.6109 | 0.01277 | -0.0576 | -47.8387
-7 | -0.5627 | 0.01199 | -0.0561 | -46.9308
-6.5 | -0.5089 | 0.01087 | -0.0561 | -46.8169
-6 | -0.4369 | 0.00993 | -0.0596 | -43.998
-5.5 | -0.3643 | 0.00919 | -0.0631 | -39.6409
-5 | -0.2963 | 0.00859 | -0.0655 | -34.4936
-4.5 | -0.2376 | 0.00804 | -0.0658 | -29.5522
-4 | -0.1839 | 0.00762 | -0.0648 | -24.1339
-3.5 | -0.1304 | 0.00723 | -0.0639 | -18.036
-3 | -0.0757 | 0.00688 | -0.0633 | -11.0029
-2.5 | -0.0205 | 0.0066 | -0.0628 | -3.1061
-2 | 0.0353 | 0.00637 | -0.0624 | 5.5416
-1.5 | 0.0916 | 0.00618 | -0.0621 | 14.822
-1 | 0.148 | 0.00603 | -0.0618 | 24.5439
-0.5 | 0.2044 | 0.00593 | -0.0616 | 34.4688
0 | 0.2609 | 0.00585 | -0.0613 | 44.5983
0.5 | 0.3171 | 0.0058 | -0.061 | 54.6724
1.5 | 0.4271 | 0.00569 | -0.0597 | 75.0615
2 | 0.4782 | 0.00548 | -0.0578 | 87.2628
2.5 | 0.5348 | 0.0058 | -0.0577 | 92.2069
3 | 0.5907 | 0.00621 | -0.0575 | 95.1208
3.5 | 0.6461 | 0.0067 | -0.0573 | 96.4328
4 | 0.7008 | 0.00731 | -0.057 | 95.8687
4.5 | 0.7545 | 0.00807 | -0.0566 | 93.4944
5 | 0.8075 | 0.00897 | -0.0562 | 90.0223
5.5 | 0.8599 | 0.00992 | -0.0557 | 86.6835
6 | 0.9122 | 0.01086 | -0.0552 | 83.9963
6.5 | 0.9645 | 0.01174 | -0.0545 | 82.155
7 | 1.0159 | 0.01273 | -0.0537 | 79.8036
7.5 | 1.0667 | 0.01374 | -0.0529 | 77.6346
8 | 1.1177 | 0.01462 | -0.052 | 76.4501
8.5 | 1.1649 | 0.01601 | -0.0507 | 72.7608
9 | 1.213 | 0.01715 | -0.0495 | 70.7289
9.5 | 1.2548 | 0.01901 | -0.0477 | 66.0074
10 | 1.2989 | 0.0204 | -0.0461 | 63.6716
10.5 | 1.3392 | 0.02205 | -0.0442 | 60.7347
11 | 1.3652 | 0.02514 | -0.0408 | 54.3039
11.5 | 1.3959 | 0.02723 | -0.0379 | 51.2633
12 | 1.4144 | 0.02952 | -0.0336 | 47.9133
12.5 | 1.424 | 0.03217 | -0.0292 | 44.2648
13 | 1.429 | 0.03569 | -0.0262 | 40.0392
13.5 | 1.421 | 0.04133 | -0.0246 | 34.3818
14 | 1.3949 | 0.05035 | -0.0255 | 27.7041
14.5 | 1.3737 | 0.06007 | -0.029 | 22.8683
15 | 1.3521 | 0.07116 | -0.0347 | 19.0008
15.5 | 1.3188 | 0.08567 | -0.043 | 15.394
16 | 1.2806 | 0.10289 | -0.0537 | 12.4463
16.5 | 1.2337 | 0.12369 | -0.0667 | 9.9741
17.5 | 1.0079 | 0.22942 | -0.1258 | 4.3933
18 | 1.0266 | 0.2344 | -0.1288 | 4.3797

## 37. Re 750k Mach 0.25 (1)
BIGFOIL.COM POLAR EXPORT
Joukowsky 9.00% thick 2.00% camber
Joukowsky 9.00% thick 2.00% camber |  |  |  | Cl Max: | 1.132 | at alpha= | 9 | deg
JavaFoil+Calcfoil stall+Eppler ext transition |  |  |  | L/D Max: | 90.911 | at alpha= | 4 | deg
Re: | 750000 |  |  | Cd Min: | 0.00592 | at alpha= | -2 | deg
Mach: | 0.25 |  |  | Cl=0 at alpha= | -2.3167 | deg
|  |  |  | @ Cl=0.1, Cd= | 0.005972
|  |  |  | @ Cl=0.4, Cd= | 0.006875
|  |  |  | @ Cl=0.6, Cd= | 0.0070614
alpha (deg) | Cl | Cd | Cm | Cl/Cd
-15.5 | -0.263 | 0.15327 | -0.024 | -1.713
-15 | -0.32 | 0.14465 | -0.024 | -2.215
-14.5 | -0.372 | 0.13441 | -0.023 | -2.769
-14 | -0.419 | 0.12953 | -0.023 | -3.235
-13.5 | -0.461 | 0.11997 | -0.022 | -3.842
-13 | -0.497 | 0.11029 | -0.022 | -4.51
-12.5 | -0.528 | 0.10067 | -0.022 | -5.245
-12 | -0.552 | 0.09387 | -0.022 | -5.884
-11.5 | -0.57 | 0.08561 | -0.023 | -6.657
-11 | -0.58 | 0.07901 | -0.023 | -7.345
-10.5 | -0.584 | 0.0728 | -0.025 | -8.021
-10 | -0.58 | 0.0673 | -0.026 | -8.622
-9.5 | -0.571 | 0.06159 | -0.029 | -9.273
-9 | -0.555 | 0.05612 | -0.032 | -9.886
-8.5 | -0.543 | 0.04518 | -0.04 | -12.023
-8 | -0.562 | 0.02073 | -0.052 | -27.109
-7.5 | -0.577 | 0.0068 | -0.059 | -84.824
-7 | -0.531 | 0.00653 | -0.059 | -81.421
-6.5 | -0.482 | 0.00643 | -0.059 | -75.042
-6 | -0.43 | 0.00646 | -0.059 | -66.565
-5.5 | -0.375 | 0.0064 | -0.059 | -58.627
-5 | -0.319 | 0.00629 | -0.059 | -50.683
-4.5 | -0.261 | 0.00626 | -0.059 | -41.628
-4 | -0.202 | 0.00619 | -0.059 | -32.607
-3.5 | -0.142 | 0.00613 | -0.059 | -23.208
-3 | -0.082 | 0.00616 | -0.059 | -13.369
-2.5 | -0.022 | 0.00608 | -0.059 | -3.624
-2 | 0.038 | 0.00592 | -0.059 | 6.497
-1.5 | 0.099 | 0.00597 | -0.059 | 16.577
-1 | 0.16 | 0.00609 | -0.059 | 26.22
-0.5 | 0.22 | 0.00622 | -0.059 | 35.378
0 | 0.281 | 0.00641 | -0.059 | 43.802
0.5 | 0.341 | 0.00658 | -0.059 | 51.816
1 | 0.401 | 0.00688 | -0.059 | 58.345
1.5 | 0.462 | 0.00706 | -0.059 | 65.384
2 | 0.522 | 0.00723 | -0.059 | 72.118
2.5 | 0.581 | 0.00691 | -0.059 | 84.153
3 | 0.64 | 0.00738 | -0.059 | 86.794
3.5 | 0.699 | 0.00795 | -0.059 | 87.924
4 | 0.756 | 0.00831 | -0.059 | 90.911
4.5 | 0.812 | 0.00931 | -0.059 | 87.171
5 | 0.866 | 0.01183 | -0.059 | 73.211
5.5 | 0.918 | 0.0122 | -0.059 | 75.228
6 | 0.967 | 0.013 | -0.059 | 74.375
6.5 | 1.012 | 0.01334 | -0.059 | 75.855
7 | 1.052 | 0.01376 | -0.059 | 76.44
7.5 | 1.087 | 0.01484 | -0.058 | 73.217
8 | 1.112 | 0.01579 | -0.058 | 70.45
8.5 | 1.128 | 0.01687 | -0.058 | 66.853
9 | 1.132 | 0.01833 | -0.057 | 61.735
9.5 | 1.118 | 0.02078 | -0.056 | 53.816
10 | 0.968 | 0.0549 | -0.042 | 17.627
10.5 | 0.919 | 0.07203 | -0.028 | 12.764
11 | 0.899 | 0.07814 | -0.027 | 11.505
11.5 | 0.871 | 0.08517 | -0.025 | 10.221
12 | 0.835 | 0.09157 | -0.023 | 9.118
12.5 | 0.791 | 0.1007 | -0.022 | 7.854
13 | 0.737 | 0.10733 | -0.021 | 6.866
13.5 | 0.677 | 0.11863 | -0.021 | 5.709
14 | 0.612 | 0.12932 | -0.022 | 4.734

## 38. Re 750k Mach 0.25 (2)
BIGFOIL.COM POLAR EXPORT
Joukowsky 9.00% thick 2.00% camber
Joukowsky 9.00% thick 2.00% camber |  |  |  | Cl Max: | 1.3462 | at alpha= | 11 | deg
XFOIL ncrit=9 |  |  |  | L/D Max: | 96.5797 | at alpha= | 3.5 | deg
Re: | 750000 |  |  | Cd Min: | 0.20243 | at alpha= | 16 | deg
Mach: | 0.25 |  |  | Cl=0 at alpha= | -2.3035 | deg
|  |  |  | @ Cl=0.1, Cd= | 0.006283
|  |  |  | @ Cl=0.4, Cd= | 0.0058989
|  |  |  | @ Cl=0.6, Cd= | 0.0063024
alpha (deg) | Cl | Cd | Cm | Cl/Cd
-15 | -0.6256 | 0.17749 | 0.0274 | -3.5247
-14.5 | -0.6075 | 0.17125 | 0.0245 | -3.5474
-14 | -0.592 | 0.16422 | 0.0211 | -3.6049
-13.5 | -0.5863 | 0.1536 | 0.0148 | -3.8171
-13 | -0.581 | 0.14333 | 0.0104 | -4.0536
-12.5 | -0.5673 | 0.13645 | 0.0078 | -4.1576
-11.5 | -0.556 | 0.11778 | -0.0002 | -4.7207
-11 | -0.724 | 0.07066 | -0.0257 | -10.2462
-10.5 | -0.7849 | 0.05118 | -0.04 | -15.3361
-10 | -0.8228 | 0.035 | -0.0582 | -23.5086
-9.5 | -0.8144 | 0.02685 | -0.0627 | -30.3315
-9 | -0.7821 | 0.02124 | -0.0635 | -36.822
-8.5 | -0.7353 | 0.01856 | -0.0631 | -39.6175
-8 | -0.685 | 0.01651 | -0.0621 | -41.49
-7.5 | -0.6368 | 0.01415 | -0.0608 | -45.0035
-7 | -0.5881 | 0.01294 | -0.059 | -45.4482
-6.5 | -0.5263 | 0.01155 | -0.0598 | -45.5671
-6 | -0.451 | 0.01068 | -0.063 | -42.2285
-5.5 | -0.3765 | 0.00972 | -0.0662 | -38.7346
-5 | -0.308 | 0.00887 | -0.068 | -34.7238
-4 | -0.1929 | 0.00783 | -0.0666 | -24.636
-3.5 | -0.137 | 0.00741 | -0.0656 | -18.4885
-3 | -0.0803 | 0.00706 | -0.0649 | -11.3739
-2.5 | -0.0228 | 0.00674 | -0.0644 | -3.3828
-2 | 0.0352 | 0.00649 | -0.064 | 5.4237
-1.5 | 0.0934 | 0.0063 | -0.0637 | 14.8254
-1 | 0.1517 | 0.00615 | -0.0634 | 24.6667
-0.5 | 0.2101 | 0.00605 | -0.0631 | 34.7273
0 | 0.2684 | 0.00598 | -0.0628 | 44.8829
0.5 | 0.3266 | 0.00593 | -0.0625 | 55.0759
1 | 0.3843 | 0.00591 | -0.0621 | 65.0254
1.5 | 0.441 | 0.00587 | -0.0614 | 75.1278
2 | 0.4902 | 0.00572 | -0.0587 | 85.6993
2.5 | 0.5512 | 0.00594 | -0.0589 | 92.7946
3 | 0.6091 | 0.00637 | -0.0586 | 95.6201
3.5 | 0.6664 | 0.0069 | -0.0583 | 96.5797
4 | 0.7229 | 0.00758 | -0.0578 | 95.3694
4.5 | 0.7783 | 0.00844 | -0.0573 | 92.2156
5 | 0.833 | 0.00942 | -0.0567 | 88.4289
5.5 | 0.8874 | 0.01043 | -0.0559 | 85.0815
6 | 0.9417 | 0.01142 | -0.055 | 82.4606
6.5 | 0.9963 | 0.01236 | -0.054 | 80.6068
7 | 1.0499 | 0.0134 | -0.0528 | 78.3507
7.5 | 1.1018 | 0.01463 | -0.0514 | 75.311
8 | 1.1508 | 0.01619 | -0.0496 | 71.0809
8.5 | 1.2001 | 0.01757 | -0.0477 | 68.3039
9 | 1.2413 | 0.01983 | -0.0451 | 62.5971
9.5 | 1.2843 | 0.02169 | -0.0426 | 59.2116
10 | 1.3211 | 0.02396 | -0.0395 | 55.1377
10.5 | 1.3385 | 0.02786 | -0.0349 | 48.0438
11 | 1.3462 | 0.03119 | -0.0291 | 43.1613
11.5 | 1.343 | 0.03565 | -0.0248 | 37.6718
12 | 1.3335 | 0.04161 | -0.023 | 32.0476
12.5 | 1.318 | 0.04947 | -0.0244 | 26.6424
13 | 1.3 | 0.05908 | -0.0286 | 22.0041
13.5 | 1.2695 | 0.07223 | -0.0362 | 17.5758
14 | 1.2259 | 0.08961 | -0.0472 | 13.6804
14.5 | 1.1794 | 0.10973 | -0.0601 | 10.7482
15 | 1.0028 | 0.17045 | -0.0967 | 5.8833
15.5 | 0.9858 | 0.191 | -0.1075 | 5.1613
16 | 0.9921 | 0.20243 | -0.1137 | 4.901

## 39. Re 750k Mach 0.50 (1)
BIGFOIL.COM POLAR EXPORT
Joukowsky 9.00% thick 2.00% camber
Joukowsky 9.00% thick 2.00% camber |  |  |  | Cl Max: | 1.164 | at alpha= | 20 | deg
JavaFoil+Calcfoil stall+Eppler ext transition |  |  |  | L/D Max: | 88.614 | at alpha= | 3.5 | deg
Re: | 750000 |  |  | Cd Min: | 0.00621 | at alpha= | -1.5 | deg
Mach: | 0.5 |  |  | Cl=0 at alpha= | -2.3162 | deg
|  |  |  | @ Cl=0.1, Cd= | 0.0062246
|  |  |  | @ Cl=0.4, Cd= | 0.0072343
|  |  |  | @ Cl=0.6, Cd= | 0.0080941
alpha (deg) | Cl | Cd | Cm | Cl/Cd
-20 | -0.973 | 0.2086 | -0.037 | -4.663
-19.5 | -0.946 | 0.20349 | -0.037 | -4.647
-19 | -0.919 | 0.1985 | -0.037 | -4.627
-18.5 | -0.89 | 0.19655 | -0.036 | -4.527
-18 | -0.863 | 0.18974 | -0.036 | -4.546
-17.5 | -0.835 | 0.18502 | -0.036 | -4.515
-17 | -0.807 | 0.17644 | -0.035 | -4.573
-16.5 | -0.78 | 0.17164 | -0.035 | -4.542
-16 | -0.752 | 0.16452 | -0.035 | -4.573
-15.5 | -0.724 | 0.16192 | -0.034 | -4.47
-15 | -0.697 | 0.15792 | -0.035 | -4.411
-14.5 | -0.668 | 0.15234 | -0.034 | -4.386
-14 | -0.641 | 0.14894 | -0.034 | -4.303
-13.5 | -0.613 | 0.14192 | -0.033 | -4.318
-13 | -0.585 | 0.13554 | -0.032 | -4.318
-12.5 | -0.558 | 0.13204 | -0.033 | -4.225
-12 | -0.53 | 0.12335 | -0.031 | -4.296
-11.5 | -0.502 | 0.1215 | -0.031 | -4.136
-11 | -0.475 | 0.1143 | -0.03 | -4.152
-10.5 | -0.447 | 0.1078 | -0.03 | -4.148
-10 | -0.419 | 0.10301 | -0.029 | -4.071
-9.5 | -0.392 | 0.0986 | -0.029 | -3.976
-9 | -0.364 | 0.07385 | -0.028 | -4.934
-8.5 | -0.337 | 0.07853 | -0.027 | -4.289
-8 | -0.31 | 0.0613 | -0.027 | -5.049
-7.5 | -0.282 | 0.05715 | -0.025 | -4.935
-7 | -0.389 | 0.05132 | -0.025 | -7.583
-6.5 | -0.397 | 0.04455 | -0.035 | -8.915
-6 | -0.445 | 0.01165 | -0.064 | -38.178
-5.5 | -0.407 | 0.00671 | -0.066 | -60.675
-5 | -0.35 | 0.00668 | -0.066 | -52.36
-4.5 | -0.289 | 0.00659 | -0.066 | -43.787
-4 | -0.224 | 0.00646 | -0.066 | -34.746
-3.5 | -0.159 | 0.00641 | -0.066 | -24.747
-3 | -0.092 | 0.00628 | -0.066 | -14.616
-2.5 | -0.025 | 0.00633 | -0.066 | -3.884
-2 | 0.043 | 0.0063 | -0.066 | 6.818
-1.5 | 0.111 | 0.00621 | -0.066 | 17.826
-1 | 0.178 | 0.00633 | -0.066 | 28.179
-0.5 | 0.246 | 0.00652 | -0.066 | 37.723
0 | 0.314 | 0.00675 | -0.066 | 46.493
0.5 | 0.381 | 0.00717 | -0.066 | 53.14
1 | 0.449 | 0.0074 | -0.066 | 60.612
1.5 | 0.516 | 0.00768 | -0.066 | 67.174
2 | 0.583 | 0.00804 | -0.066 | 72.457
2.5 | 0.649 | 0.00825 | -0.066 | 78.689
3 | 0.714 | 0.00834 | -0.066 | 85.667
3.5 | 0.778 | 0.00878 | -0.066 | 88.614
4 | 0.84 | 0.01008 | -0.066 | 83.327
4.5 | 0.899 | 0.01239 | -0.066 | 72.568
5 | 0.952 | 0.01312 | -0.066 | 72.607
5.5 | 0.999 | 0.01341 | -0.066 | 74.496
6 | 1.031 | 0.01518 | -0.065 | 67.888
6.5 | 1.039 | 0.01666 | -0.065 | 62.367
7 | 0.989 | 0.01938 | -0.063 | 51.059
7.5 | 0.635 | 0.05703 | -0.024 | 11.133
8 | 0.548 | 0.06588 | -0.025 | 8.321
8.5 | 0.574 | 0.06895 | -0.026 | 8.332
9 | 0.601 | 0.09491 | -0.027 | 6.329
9.5 | 0.626 | 0.09877 | -0.027 | 6.342
10 | 0.653 | 0.10358 | -0.028 | 6.301
10.5 | 0.679 | 0.1102 | -0.03 | 6.161
11 | 0.704 | 0.1143 | -0.03 | 6.163
11.5 | 0.731 | 0.12278 | -0.031 | 5.951
12 | 0.757 | 0.12414 | -0.032 | 6.095
12.5 | 0.782 | 0.13197 | -0.032 | 5.928
13 | 0.809 | 0.13929 | -0.033 | 5.805
13.5 | 0.834 | 0.14288 | -0.033 | 5.836
14 | 0.86 | 0.15196 | -0.034 | 5.66
14.5 | 0.885 | 0.15606 | -0.034 | 5.672
15 | 0.912 | 0.16123 | -0.035 | 5.654
15.5 | 0.936 | 0.1655 | -0.035 | 5.658
16 | 0.963 | 0.16801 | -0.036 | 5.731
16.5 | 0.988 | 0.17254 | -0.036 | 5.724
17 | 1.014 | 0.18041 | -0.037 | 5.62
17.5 | 1.039 | 0.18717 | -0.037 | 5.549
18 | 1.064 | 0.19188 | -0.037 | 5.543
18.5 | 1.089 | 0.20121 | -0.038 | 5.414
19 | 1.114 | 0.20129 | -0.038 | 5.533
19.5 | 1.14 | 0.20782 | -0.038 | 5.485
20 | 1.164 | 0.21319 | -0.038 | 5.46

## 40. Re 750k Mach 0.50 (2)
BIGFOIL.COM POLAR EXPORT
Joukowsky 9.00% thick 2.00% camber
Joukowsky 9.00% thick 2.00% camber |  |  |  | Cl Max: | 1.2039 | at alpha= | 8 | deg
XFOIL ncrit=9 |  |  |  | L/D Max: | 96.7647 | at alpha= | 3 | deg
Re: | 750000 |  |  | Cd Min: | 0.27886 | at alpha= | -20 | deg
Mach: | 0.5 |  |  | Cl=0 at alpha= | -2.25 | deg
|  |  |  | @ Cl=0.1, Cd= | 0.0068127
|  |  |  | @ Cl=0.4, Cd= | 0.0064741
|  |  |  | @ Cl=0.6, Cd= | 0.0065948
alpha (deg) | Cl | Cd | Cm | Cl/Cd
-20 | -0.8686 | 0.27886 | 0.086 | -3.1148
-19.5 | -0.8459 | 0.27089 | 0.0808 | -3.1227
-19 | -0.8233 | 0.26231 | 0.0756 | -3.1387
-18.5 | -0.8011 | 0.25278 | 0.0694 | -3.1692
-18 | -0.7804 | 0.24373 | 0.0633 | -3.2019
-17.5 | -0.7563 | 0.23569 | 0.0598 | -3.2089
-17 | -0.7339 | 0.22805 | 0.0553 | -3.2182
-16.5 | -0.7115 | 0.21974 | 0.0504 | -3.2379
-16 | -0.6928 | 0.21009 | 0.0437 | -3.2976
-15.5 | -0.6714 | 0.20105 | 0.0392 | -3.3395
-15 | -0.6487 | 0.19373 | 0.0359 | -3.3485
-14.5 | -0.6276 | 0.18591 | 0.0317 | -3.3758
-14 | -0.611 | 0.1765 | 0.0258 | -3.4618
-13.5 | -0.5956 | 0.16725 | 0.0203 | -3.5611
-13 | -0.5741 | 0.15966 | 0.018 | -3.5958
-12.5 | -0.5555 | 0.15207 | 0.0144 | -3.6529
-12 | -0.5443 | 0.14242 | 0.0081 | -3.8218
-11.5 | -0.5336 | 0.13219 | 0.0046 | -4.0366
-11 | -0.5207 | 0.12392 | 0.001 | -4.2019
-10.5 | -0.5138 | 0.11443 | -0.0035 | -4.4901
-10 | -0.5077 | 0.10513 | -0.008 | -4.8293
-9.5 | -0.5095 | 0.09452 | -0.0133 | -5.3904
-9 | -0.5178 | 0.08358 | -0.0192 | -6.1953
-8.5 | -0.5267 | 0.07374 | -0.0251 | -7.1427
-8 | -0.5414 | 0.06347 | -0.0317 | -8.53
-7.5 | -0.5749 | 0.05167 | -0.0395 | -11.1264
-7 | -0.6029 | 0.03506 | -0.0587 | -17.1962
-6.5 | -0.5952 | 0.02357 | -0.0696 | -25.2524
-6 | -0.5175 | 0.01529 | -0.0784 | -33.8457
-5.5 | -0.4365 | 0.01234 | -0.0802 | -35.3728
-5 | -0.3665 | 0.01068 | -0.079 | -34.3165
-4.5 | -0.3013 | 0.00962 | -0.0768 | -31.3202
-4 | -0.2351 | 0.00889 | -0.0749 | -26.4454
-3.5 | -0.1681 | 0.00826 | -0.0735 | -20.3511
-3 | -0.1009 | 0.00775 | -0.0726 | -13.0194
-2.5 | -0.0336 | 0.00735 | -0.0718 | -4.5714
-2 | 0.0336 | 0.00704 | -0.0712 | 4.7727
-1.5 | 0.1008 | 0.00681 | -0.0707 | 14.8018
-1 | 0.1679 | 0.00664 | -0.0703 | 25.2861
-0.5 | 0.2349 | 0.00653 | -0.0699 | 35.9724
0 | 0.3019 | 0.00647 | -0.0695 | 46.6615
0.5 | 0.3686 | 0.00646 | -0.0691 | 57.0588
1 | 0.4352 | 0.00649 | -0.0686 | 67.057
1.5 | 0.5012 | 0.00656 | -0.0678 | 76.4024
2 | 0.5657 | 0.00663 | -0.0666 | 85.3243
2.5 | 0.6241 | 0.00657 | -0.0637 | 94.9924
3 | 0.6909 | 0.00714 | -0.0629 | 96.7647
3.5 | 0.7565 | 0.0079 | -0.0619 | 95.7595
4 | 0.8206 | 0.00892 | -0.0606 | 91.9955
4.5 | 0.8835 | 0.01014 | -0.059 | 87.1302
5 | 0.9466 | 0.01139 | -0.057 | 83.108
5.5 | 1.0093 | 0.01272 | -0.0544 | 79.3475
6 | 1.0698 | 0.0143 | -0.0513 | 74.8112
6.5 | 1.1244 | 0.0164 | -0.0472 | 68.561
7 | 1.1712 | 0.01914 | -0.0422 | 61.1912
7.5 | 1.202 | 0.0231 | -0.0361 | 52.0346
8 | 1.2039 | 0.02831 | -0.0286 | 42.5256
8.5 | 1.1847 | 0.03501 | -0.0242 | 33.8389
9 | 1.1574 | 0.04418 | -0.0257 | 26.1974
9.5 | 1.1267 | 0.05604 | -0.0325 | 20.1053
10 | 1.0942 | 0.07047 | -0.0429 | 15.5272
10.5 | 1.0618 | 0.0865 | -0.054 | 12.2751
11 | 1.0295 | 0.10334 | -0.0648 | 9.9623
11.5 | 1.0024 | 0.11986 | -0.075 | 8.3631
12 | 0.9803 | 0.13653 | -0.0851 | 7.1801
12.5 | 0.9671 | 0.15336 | -0.0949 | 6.3061
13 | 0.9673 | 0.16755 | -0.103 | 5.7732

## 41. Re 1M Mach 0.00 (1)
BIGFOIL.COM POLAR EXPORT
Joukowsky 9.00% thick 2.00% camber
Joukowsky 9.00% thick 2.00% camber |  |  |  | Cl Max: | 1.179 | at alpha= | 10 | deg
JavaFoil+Calcfoil stall+Eppler ext transition |  |  |  | L/D Max: | 95.73 | at alpha= | 4.5 | deg
Re: | 1000000 |  |  | Cd Min: | 0.00556 | at alpha= | -2 | deg
Mach: | 0 |  |  | Cl=0 at alpha= | -2.319 | deg
|  |  |  | @ Cl=0.1, Cd= | 0.0056181
|  |  |  | @ Cl=0.4, Cd= | 0.006556
|  |  |  | @ Cl=0.6, Cd= | 0.0068281
alpha (deg) | Cl | Cd | Cm | Cl/Cd
-17.5 | -0.554 | 0.15948 | -0.023 | -3.475
-17 | -0.572 | 0.15204 | -0.023 | -3.76
-16.5 | -0.588 | 0.14503 | -0.023 | -4.057
-16 | -0.604 | 0.13608 | -0.023 | -4.44
-15.5 | -0.619 | 0.12632 | -0.023 | -4.901
-15 | -0.632 | 0.11965 | -0.024 | -5.284
-14.5 | -0.643 | 0.11165 | -0.024 | -5.763
-14 | -0.653 | 0.1048 | -0.025 | -6.229
-13.5 | -0.659 | 0.09885 | -0.025 | -6.671
-13 | -0.663 | 0.09289 | -0.026 | -7.136
-12.5 | -0.664 | 0.08665 | -0.027 | -7.663
-12 | -0.661 | 0.08099 | -0.028 | -8.163
-11.5 | -0.655 | 0.07501 | -0.029 | -8.733
-11 | -0.646 | 0.06936 | -0.031 | -9.31
-10.5 | -0.634 | 0.06335 | -0.033 | -10.001
-10 | -0.624 | 0.054 | -0.037 | -11.552
-9.5 | -0.626 | 0.0373 | -0.045 | -16.775
-9 | -0.638 | 0.01953 | -0.051 | -32.66
-8.5 | -0.645 | 0.01134 | -0.056 | -56.894
-8 | -0.614 | 0.00641 | -0.057 | -95.828
-7.5 | -0.569 | 0.00621 | -0.057 | -91.592
-7 | -0.521 | 0.00607 | -0.057 | -85.926
-6.5 | -0.471 | 0.00594 | -0.057 | -79.289
-6 | -0.419 | 0.00606 | -0.057 | -69.137
-5.5 | -0.365 | 0.00603 | -0.057 | -60.502
-5 | -0.309 | 0.00593 | -0.057 | -52.135
-4.5 | -0.253 | 0.00593 | -0.057 | -42.689
-4 | -0.196 | 0.00585 | -0.057 | -33.434
-3.5 | -0.138 | 0.00578 | -0.057 | -23.852
-3 | -0.08 | 0.00573 | -0.057 | -13.921
-2.5 | -0.021 | 0.00565 | -0.057 | -3.772
-2 | 0.037 | 0.00556 | -0.057 | 6.693
-1.5 | 0.096 | 0.00561 | -0.057 | 17.08
-1 | 0.155 | 0.00573 | -0.057 | 26.979
-0.5 | 0.213 | 0.0059 | -0.057 | 36.155
0 | 0.272 | 0.00608 | -0.057 | 44.718
0.5 | 0.33 | 0.00628 | -0.057 | 52.618
1 | 0.389 | 0.00652 | -0.057 | 59.6
1.5 | 0.447 | 0.00671 | -0.057 | 66.6
2 | 0.505 | 0.00691 | -0.057 | 73.108
2.5 | 0.563 | 0.00688 | -0.057 | 81.77
3 | 0.62 | 0.0068 | -0.057 | 91.191
3.5 | 0.677 | 0.0073 | -0.057 | 92.814
4 | 0.733 | 0.00791 | -0.057 | 92.621
4.5 | 0.788 | 0.00823 | -0.057 | 95.73
5 | 0.841 | 0.01029 | -0.057 | 81.691
5.5 | 0.893 | 0.01145 | -0.057 | 77.934
6 | 0.942 | 0.01165 | -0.057 | 80.851
6.5 | 0.988 | 0.0124 | -0.057 | 79.663
7 | 1.032 | 0.01314 | -0.057 | 78.499
7.5 | 1.072 | 0.01336 | -0.057 | 80.238
8 | 1.107 | 0.01324 | -0.057 | 83.564
8.5 | 1.135 | 0.01471 | -0.056 | 77.197
9 | 1.157 | 0.01553 | -0.056 | 74.523
9.5 | 1.172 | 0.01653 | -0.056 | 70.893
10 | 1.179 | 0.01779 | -0.055 | 66.276
10.5 | 1.176 | 0.0197 | -0.055 | 59.705
11 | 1.16 | 0.0229 | -0.054 | 50.679
11.5 | 1.12 | 0.03101 | -0.051 | 36.109
12 | 1.001 | 0.07071 | -0.038 | 14.152
12.5 | 0.973 | 0.08337 | -0.032 | 11.67
13 | 0.953 | 0.09121 | -0.03 | 10.447
13.5 | 0.933 | 0.09773 | -0.029 | 9.543
14 | 0.909 | 0.10451 | -0.027 | 8.697
14.5 | 0.885 | 0.11211 | -0.026 | 7.89
15 | 0.857 | 0.11915 | -0.025 | 7.193

## 42. Re 1M Mach 0.00 (2)
BIGFOIL.COM POLAR EXPORT
Joukowsky 9.00% thick 2.00% camber
Joukowsky 9.00% thick 2.00% camber |  |  |  | Cl Max: | 1.5024 | at alpha= | 14 | deg
XFOIL ncrit=9 |  |  |  | L/D Max: | 101.53 | at alpha= | 3.5 | deg
Re: | 1000000 |  |  | Cd Min: | 0.26934 | at alpha= | 20 | deg
Mach: | 0 |  |  | Cl=0 at alpha= | -2.298 | deg
|  |  |  | @ Cl=0.1, Cd= | 0.0057968
|  |  |  | @ Cl=0.4, Cd= | 0.00551
|  |  |  | @ Cl=0.6, Cd= | 0.0059435
alpha (deg) | Cl | Cd | Cm | Cl/Cd
-17.5 | -0.6928 | 0.21223 | 0.0461 | -3.2644
-17 | -0.6762 | 0.20556 | 0.0423 | -3.2896
-16.5 | -0.6641 | 0.19562 | 0.0367 | -3.3948
-16 | -0.6508 | 0.18722 | 0.0324 | -3.4761
-15.5 | -0.6365 | 0.18 | 0.0292 | -3.5361
-15 | -0.6197 | 0.17398 | 0.0261 | -3.5619
-14 | -0.8698 | 0.08575 | -0.0163 | -10.1434
-13.5 | -0.981 | 0.05752 | -0.0354 | -17.0549
-13 | -1.0376 | 0.03904 | -0.0511 | -26.5779
-12.5 | -1.0549 | 0.0304 | -0.058 | -34.7007
-12 | -1.0253 | 0.02716 | -0.0589 | -37.7504
-11.5 | -0.9891 | 0.0243 | -0.0592 | -40.7037
-11 | -0.9463 | 0.02215 | -0.0593 | -42.7223
-10.5 | -0.908 | 0.01847 | -0.0595 | -49.1608
-10 | -0.859 | 0.01698 | -0.0594 | -50.5889
-9.5 | -0.8088 | 0.01568 | -0.0592 | -51.5816
-9 | -0.7576 | 0.01466 | -0.0589 | -51.678
-8.5 | -0.7085 | 0.01299 | -0.0585 | -54.542
-8 | -0.6573 | 0.01216 | -0.0579 | -54.0543
-7.5 | -0.6079 | 0.01108 | -0.057 | -54.8646
-7 | -0.5567 | 0.01038 | -0.0563 | -53.632
-6.5 | -0.4865 | 0.00955 | -0.0596 | -50.9424
-6 | -0.4176 | 0.0089 | -0.0624 | -46.9213
-5.5 | -0.3519 | 0.00833 | -0.0645 | -42.2449
-5 | -0.2952 | 0.00785 | -0.0644 | -37.6051
-4.5 | -0.2422 | 0.00749 | -0.0634 | -32.3364
-4 | -0.1886 | 0.00712 | -0.0626 | -26.4888
-3.5 | -0.1338 | 0.00676 | -0.0622 | -19.7929
-3 | -0.0785 | 0.00647 | -0.0618 | -12.1329
-2.5 | -0.0227 | 0.00622 | -0.0615 | -3.6495
-2 | 0.0335 | 0.006 | -0.0614 | 5.5833
-1.5 | 0.0899 | 0.00582 | -0.0612 | 15.4467
-1 | 0.1464 | 0.00569 | -0.0611 | 25.7293
-0.5 | 0.2029 | 0.0056 | -0.061 | 36.2321
0.5 | 0.3158 | 0.00551 | -0.0607 | 57.314
1 | 0.3719 | 0.00551 | -0.0605 | 67.4955
1.5 | 0.4276 | 0.00551 | -0.0602 | 77.6044
2 | 0.4814 | 0.00549 | -0.0594 | 87.6867
2.5 | 0.5328 | 0.00543 | -0.0579 | 98.1215
3 | 0.5886 | 0.00584 | -0.0578 | 100.7877
3.5 | 0.6437 | 0.00634 | -0.0576 | 101.53
4 | 0.6982 | 0.00695 | -0.0574 | 100.4604
4.5 | 0.7519 | 0.00769 | -0.0571 | 97.7763
5 | 0.8049 | 0.00852 | -0.0568 | 94.4718
5.5 | 0.8578 | 0.00934 | -0.0564 | 91.8415
6 | 0.9106 | 0.01011 | -0.0559 | 90.0692
6.5 | 0.9632 | 0.01087 | -0.0554 | 88.6109
7 | 1.0156 | 0.01161 | -0.0549 | 87.4763
7.5 | 1.0672 | 0.01244 | -0.0542 | 85.7878
8 | 1.1175 | 0.01342 | -0.0534 | 83.2712
8.5 | 1.1683 | 0.0142 | -0.0527 | 82.2746
9 | 1.2156 | 0.01547 | -0.0515 | 78.5779
9.5 | 1.2644 | 0.01637 | -0.0506 | 77.2389
10 | 1.308 | 0.0179 | -0.0491 | 73.0726
10.5 | 1.3509 | 0.01934 | -0.0475 | 69.8501
11 | 1.3928 | 0.02071 | -0.0459 | 67.2525
11.5 | 1.4322 | 0.02216 | -0.044 | 64.63
12 | 1.4534 | 0.02517 | -0.0403 | 57.7433
12.5 | 1.4816 | 0.02691 | -0.0372 | 55.0576
13 | 1.4934 | 0.02911 | -0.0323 | 51.302
13.5 | 1.5 | 0.0321 | -0.0284 | 46.729
14 | 1.5024 | 0.03608 | -0.0259 | 41.6408
14.5 | 1.5022 | 0.04104 | -0.0251 | 36.6033
15 | 1.4975 | 0.04732 | -0.0259 | 31.6462
15.5 | 1.482 | 0.05605 | -0.0289 | 26.4407
16 | 1.4584 | 0.06715 | -0.0341 | 21.7185
16.5 | 1.4266 | 0.08088 | -0.0415 | 17.6385
17 | 1.3888 | 0.09717 | -0.051 | 14.2925
17.5 | 1.3466 | 0.11569 | -0.062 | 11.6397
18 | 1.3023 | 0.13593 | -0.0745 | 9.5807
18.5 | 1.2513 | 0.15937 | -0.0893 | 7.8515
20 | 1.0783 | 0.26934 | -0.1505 | 4.0035

## 43. Re 1M Mach 0.10 (1)
BIGFOIL.COM POLAR EXPORT
Joukowsky 9.00% thick 2.00% camber
Joukowsky 9.00% thick 2.00% camber |  |  |  | Cl Max: | 1.172 | at alpha= | 10 | deg
JavaFoil+Calcfoil stall+Eppler ext transition |  |  |  | L/D Max: | 95.583 | at alpha= | 4.5 | deg
Re: | 1000000 |  |  | Cd Min: | 0.00558 | at alpha= | -2 | deg
Mach: | 0.1 |  |  | Cl=0 at alpha= | -2.319 | deg
|  |  |  | @ Cl=0.1, Cd= | 0.0056375
|  |  |  | @ Cl=0.4, Cd= | 0.006571
|  |  |  | @ Cl=0.6, Cd= | 0.0068703
alpha (deg) | Cl | Cd | Cm | Cl/Cd
-17.5 | -0.508 | 0.1669 | -0.024 | -3.045
-17 | -0.528 | 0.1552 | -0.023 | -3.405
-16.5 | -0.549 | 0.14846 | -0.023 | -3.695
-16 | -0.567 | 0.13869 | -0.023 | -4.092
-15.5 | -0.585 | 0.13119 | -0.022 | -4.462
-15 | -0.602 | 0.12365 | -0.023 | -4.87
-14.5 | -0.617 | 0.1148 | -0.024 | -5.374
-14 | -0.63 | 0.10761 | -0.025 | -5.851
-13.5 | -0.64 | 0.10054 | -0.025 | -6.362
-13 | -0.646 | 0.09407 | -0.025 | -6.865
-12.5 | -0.65 | 0.0884 | -0.026 | -7.351
-12 | -0.649 | 0.08235 | -0.027 | -7.887
-11.5 | -0.646 | 0.07613 | -0.029 | -8.492
-11 | -0.639 | 0.07043 | -0.03 | -9.075
-10.5 | -0.629 | 0.06446 | -0.032 | -9.75
-10 | -0.616 | 0.0571 | -0.036 | -10.795
-9.5 | -0.611 | 0.04448 | -0.042 | -13.734
-9 | -0.626 | 0.0232 | -0.05 | -26.989
-8.5 | -0.635 | 0.01227 | -0.055 | -51.784
-8 | -0.615 | 0.00644 | -0.057 | -95.458
-7.5 | -0.57 | 0.00624 | -0.057 | -91.401
-7 | -0.523 | 0.00608 | -0.057 | -85.954
-6.5 | -0.473 | 0.00596 | -0.057 | -79.404
-6 | -0.421 | 0.00608 | -0.057 | -69.233
-5.5 | -0.366 | 0.00604 | -0.057 | -60.675
-5 | -0.311 | 0.00594 | -0.057 | -52.314
-4.5 | -0.254 | 0.00593 | -0.057 | -42.832
-4 | -0.197 | 0.00586 | -0.057 | -33.535
-3.5 | -0.139 | 0.00579 | -0.057 | -23.939
-3 | -0.08 | 0.0058 | -0.057 | -13.815
-2.5 | -0.021 | 0.00566 | -0.057 | -3.785
-2 | 0.037 | 0.00558 | -0.057 | 6.712
-1.5 | 0.096 | 0.00563 | -0.057 | 17.131
-1 | 0.155 | 0.00574 | -0.057 | 27.073
-0.5 | 0.214 | 0.00591 | -0.057 | 36.258
0 | 0.273 | 0.00609 | -0.057 | 44.837
0.5 | 0.332 | 0.00629 | -0.057 | 52.753
1 | 0.391 | 0.00654 | -0.057 | 59.735
1.5 | 0.449 | 0.00674 | -0.057 | 66.627
2 | 0.508 | 0.00693 | -0.057 | 73.247
2.5 | 0.566 | 0.00693 | -0.057 | 81.69
3 | 0.623 | 0.00683 | -0.057 | 91.299
3.5 | 0.68 | 0.00733 | -0.057 | 92.88
4 | 0.737 | 0.00798 | -0.057 | 92.319
4.5 | 0.791 | 0.00828 | -0.057 | 95.583
5 | 0.845 | 0.01047 | -0.057 | 80.649
5.5 | 0.897 | 0.01155 | -0.057 | 77.603
6 | 0.946 | 0.01176 | -0.057 | 80.409
6.5 | 0.992 | 0.01248 | -0.057 | 79.5
7 | 1.035 | 0.01325 | -0.057 | 78.15
7.5 | 1.075 | 0.0135 | -0.057 | 79.608
8 | 1.109 | 0.01341 | -0.057 | 82.703
8.5 | 1.136 | 0.01486 | -0.057 | 76.42
9 | 1.156 | 0.01575 | -0.056 | 73.372
9.5 | 1.168 | 0.01683 | -0.056 | 69.413
10 | 1.172 | 0.0182 | -0.056 | 64.421
10.5 | 1.165 | 0.02031 | -0.055 | 57.386
11 | 1.14 | 0.02472 | -0.053 | 46.107
11.5 | 1.067 | 0.04165 | -0.048 | 25.61
12 | 0.976 | 0.07597 | -0.035 | 12.849
12.5 | 0.951 | 0.0862 | -0.03 | 11.03
13 | 0.929 | 0.09351 | -0.028 | 9.934
13.5 | 0.905 | 0.10007 | -0.027 | 9.043
14 | 0.879 | 0.10711 | -0.026 | 8.206
14.5 | 0.849 | 0.11373 | -0.025 | 7.468
15 | 0.819 | 0.12273 | -0.024 | 6.672

## 44. Re 1M Mach 0.10 (2)
BIGFOIL.COM POLAR EXPORT
Joukowsky 9.00% thick 2.00% camber
Joukowsky 9.00% thick 2.00% camber |  |  |  | Cl Max: | 1.4833 | at alpha= | 13.5 | deg
XFOIL ncrit=9 |  |  |  | L/D Max: | 100.835 | at alpha= | 3 | deg
Re: | 1000000 |  |  | Cd Min: | 0.27068 | at alpha= | 20 | deg
Mach: | 0.1 |  |  | Cl=0 at alpha= | -2.2959 | deg
|  |  |  | @ Cl=0.1, Cd= | 0.0058193
|  |  |  | @ Cl=0.4, Cd= | 0.0055346
|  |  |  | @ Cl=0.6, Cd= | 0.005953
alpha (deg) | Cl | Cd | Cm | Cl/Cd
-17.5 | -0.6944 | 0.21298 | 0.0466 | -3.2604
-17 | -0.6776 | 0.20627 | 0.0427 | -3.285
-16.5 | -0.6651 | 0.1964 | 0.0371 | -3.3865
-16 | -0.5173 | 0.17379 | 0.0309 | -2.9766
-15.5 | -0.637 | 0.18075 | 0.0296 | -3.5242
-15 | -0.62 | 0.1747 | 0.0264 | -3.5489
-14.5 | -0.6053 | 0.16743 | 0.0227 | -3.6152
-13.5 | -0.8607 | 0.08065 | -0.0197 | -10.672
-13 | -0.9431 | 0.05776 | -0.0353 | -16.3279
-12.5 | -1.018 | 0.03649 | -0.0541 | -27.8981
-12 | -1.0155 | 0.03023 | -0.0589 | -33.5925
-11.5 | -0.9884 | 0.02625 | -0.0599 | -37.6533
-11 | -0.9498 | 0.02341 | -0.0602 | -40.5724
-10.5 | -0.9128 | 0.01951 | -0.0604 | -46.7863
-10 | -0.865 | 0.01762 | -0.0603 | -49.0919
-9.5 | -0.8148 | 0.01618 | -0.0601 | -50.3585
-9 | -0.7636 | 0.01496 | -0.0597 | -51.0428
-8.5 | -0.7142 | 0.01325 | -0.0592 | -53.9019
-8 | -0.6626 | 0.01236 | -0.0585 | -53.6084
-7.5 | -0.6126 | 0.01138 | -0.0575 | -53.8313
-7 | -0.5605 | 0.01048 | -0.057 | -53.4828
-6.5 | -0.4897 | 0.00964 | -0.0602 | -50.7988
-6 | -0.4201 | 0.00902 | -0.063 | -46.5743
-5.5 | -0.354 | 0.00842 | -0.065 | -42.0428
-5 | -0.2976 | 0.00791 | -0.0647 | -37.6233
-4.5 | -0.2442 | 0.00752 | -0.0638 | -32.4734
-3.5 | -0.135 | 0.00679 | -0.0625 | -19.8822
-3 | -0.0792 | 0.00649 | -0.0621 | -12.2034
-2.5 | -0.0231 | 0.00625 | -0.0618 | -3.696
-2 | 0.0335 | 0.00602 | -0.0617 | 5.5648
-1.5 | 0.0902 | 0.00584 | -0.0615 | 15.4452
-1 | 0.1471 | 0.00572 | -0.0614 | 25.7168
-0.5 | 0.2039 | 0.00562 | -0.0613 | 36.2811
0 | 0.2608 | 0.00556 | -0.0611 | 46.9065
0.5 | 0.3175 | 0.00553 | -0.061 | 57.4141
1 | 0.374 | 0.00553 | -0.0608 | 67.6311
1.5 | 0.43 | 0.00554 | -0.0604 | 77.6173
2 | 0.4843 | 0.00553 | -0.0597 | 87.5769
3 | 0.5919 | 0.00587 | -0.058 | 100.8348
4 | 0.7022 | 0.007 | -0.0575 | 100.3143
4.5 | 0.7562 | 0.00775 | -0.0572 | 97.5742
5 | 0.8097 | 0.00858 | -0.0569 | 94.3706
5.5 | 0.8628 | 0.00942 | -0.0564 | 91.5924
6 | 0.916 | 0.0102 | -0.0559 | 89.8039
6.5 | 0.9692 | 0.01095 | -0.0554 | 88.5114
7 | 1.0219 | 0.01172 | -0.0548 | 87.1928
7.5 | 1.074 | 0.01255 | -0.054 | 85.5777
8 | 1.1246 | 0.01355 | -0.0531 | 82.9963
8.5 | 1.1754 | 0.01442 | -0.0523 | 81.5118
9 | 1.2232 | 0.01568 | -0.051 | 78.0102
9.5 | 1.2718 | 0.01668 | -0.0499 | 76.247
10 | 1.3128 | 0.01861 | -0.048 | 70.5427
10.5 | 1.3574 | 0.01985 | -0.0464 | 68.3829
11 | 1.3983 | 0.02136 | -0.0445 | 65.4635
11.5 | 1.4347 | 0.02309 | -0.0422 | 62.1351
12 | 1.455 | 0.02605 | -0.0383 | 55.8541
12.5 | 1.4728 | 0.02814 | -0.0337 | 52.3383
13 | 1.4801 | 0.03091 | -0.0291 | 47.8842
13.5 | 1.4833 | 0.03464 | -0.026 | 42.8204
14 | 1.4813 | 0.03962 | -0.0246 | 37.3877
14.5 | 1.4764 | 0.0458 | -0.025 | 32.2358
15 | 1.4652 | 0.05376 | -0.0275 | 27.2545
15.5 | 1.4421 | 0.06463 | -0.0325 | 22.3132
16 | 1.4121 | 0.07791 | -0.0397 | 18.1248
16.5 | 1.3744 | 0.09402 | -0.049 | 14.6182
17 | 1.3322 | 0.11244 | -0.0601 | 11.8481
17.5 | 1.2825 | 0.13393 | -0.0733 | 9.5759
18 | 1.2133 | 0.16252 | -0.0915 | 7.4655
19.5 | 1.0665 | 0.26326 | -0.1469 | 4.0511
20 | 1.0824 | 0.27068 | -0.1517 | 3.9988

## 45. Re 1M Mach 0.25 (1)
BIGFOIL.COM POLAR EXPORT
Joukowsky 9.00% thick 2.00% camber
Joukowsky 9.00% thick 2.00% camber |  |  |  | Cl Max: | 1.137 | at alpha= | 9 | deg
JavaFoil+Calcfoil stall+Eppler ext transition |  |  |  | L/D Max: | 93.49 | at alpha= | 4.5 | deg
Re: | 1000000 |  |  | Cd Min: | 0.00563 | at alpha= | -2 | deg
Mach: | 0.25 |  |  | Cl=0 at alpha= | -2.3167 | deg
|  |  |  | @ Cl=0.1, Cd= | 0.005682
|  |  |  | @ Cl=0.4, Cd= | 0.0066553
|  |  |  | @ Cl=0.6, Cd= | 0.0071117
alpha (deg) | Cl | Cd | Cm | Cl/Cd
-13 | -0.498 | 0.10461 | -0.023 | -4.757
-12.5 | -0.528 | 0.09721 | -0.023 | -5.435
-12 | -0.553 | 0.08977 | -0.023 | -6.156
-11.5 | -0.57 | 0.08349 | -0.024 | -6.831
-11 | -0.581 | 0.07694 | -0.025 | -7.55
-10.5 | -0.585 | 0.07044 | -0.027 | -8.305
-10 | -0.582 | 0.06521 | -0.029 | -8.927
-9.5 | -0.575 | 0.05835 | -0.033 | -9.853
-9 | -0.565 | 0.04965 | -0.038 | -11.376
-8.5 | -0.577 | 0.02814 | -0.049 | -20.494
-8 | -0.593 | 0.01289 | -0.056 | -46.016
-7.5 | -0.577 | 0.00646 | -0.059 | -89.25
-7 | -0.531 | 0.00621 | -0.059 | -85.551
-6.5 | -0.482 | 0.00612 | -0.059 | -78.804
-6 | -0.43 | 0.00616 | -0.059 | -69.86
-5.5 | -0.375 | 0.0061 | -0.059 | -61.494
-5 | -0.319 | 0.006 | -0.059 | -53.141
-4.5 | -0.261 | 0.00598 | -0.059 | -43.635
-4 | -0.202 | 0.00591 | -0.059 | -34.18
-3.5 | -0.142 | 0.00585 | -0.059 | -24.342
-3 | -0.082 | 0.00586 | -0.059 | -14.037
-2.5 | -0.022 | 0.00578 | -0.059 | -3.808
-2 | 0.038 | 0.00563 | -0.059 | 6.828
-1.5 | 0.099 | 0.00568 | -0.059 | 17.424
-1 | 0.16 | 0.0058 | -0.059 | 27.542
-0.5 | 0.22 | 0.00595 | -0.059 | 36.983
0 | 0.281 | 0.00616 | -0.059 | 45.533
0.5 | 0.341 | 0.00638 | -0.059 | 53.488
1 | 0.401 | 0.00666 | -0.059 | 60.307
1.5 | 0.462 | 0.00687 | -0.059 | 67.149
2 | 0.522 | 0.0071 | -0.059 | 73.465
2.5 | 0.581 | 0.00716 | -0.059 | 81.186
3 | 0.64 | 0.00701 | -0.059 | 91.376
3.5 | 0.699 | 0.00755 | -0.059 | 92.5
4 | 0.756 | 0.00827 | -0.059 | 91.43
4.5 | 0.812 | 0.00868 | -0.059 | 93.49
5 | 0.866 | 0.01112 | -0.059 | 77.886
5.5 | 0.918 | 0.01203 | -0.059 | 76.333
6 | 0.967 | 0.01222 | -0.059 | 79.115
6.5 | 1.012 | 0.01304 | -0.059 | 77.612
7 | 1.053 | 0.0134 | -0.059 | 78.573
7.5 | 1.088 | 0.01335 | -0.058 | 81.459
8 | 1.115 | 0.01491 | -0.058 | 74.749
8.5 | 1.131 | 0.01586 | -0.058 | 71.332
9 | 1.137 | 0.01713 | -0.058 | 66.391
9.5 | 1.13 | 0.01889 | -0.057 | 59.809
10 | 1.098 | 0.02282 | -0.055 | 48.136
10.5 | 0.936 | 0.06484 | -0.037 | 14.434
11 | 0.904 | 0.07497 | -0.031 | 12.052
11.5 | 0.873 | 0.08199 | -0.028 | 10.642
12 | 0.836 | 0.08978 | -0.025 | 9.313
12.5 | 0.792 | 0.09725 | -0.024 | 8.14
13 | 0.737 | 0.10436 | -0.023 | 7.067
13.5 | 0.678 | 0.11311 | -0.022 | 5.99
14 | 0.612 | 0.12126 | -0.023 | 5.051

## 46. Re 1M Mach 0.25 (2)
BIGFOIL.COM POLAR EXPORT
Joukowsky 9.00% thick 2.00% camber
Joukowsky 9.00% thick 2.00% camber |  |  |  | Cl Max: | 1.4038 | at alpha= | 11 | deg
XFOIL ncrit=9 |  |  |  | L/D Max: | 101.489 | at alpha= | 3.5 | deg
Re: | 1000000 |  |  | Cd Min: | 0.18478 | at alpha= | -15.5 | deg
Mach: | 0.25 |  |  | Cl=0 at alpha= | -2.285 | deg
|  |  |  | @ Cl=0.1, Cd= | 0.0059325
|  |  |  | @ Cl=0.4, Cd= | 0.005665
|  |  |  | @ Cl=0.6, Cd= | 0.0059594
alpha (deg) | Cl | Cd | Cm | Cl/Cd
-15.5 | -0.6404 | 0.18478 | 0.0316 | -3.4657
-15 | -0.6225 | 0.17854 | 0.0284 | -3.4866
-14.5 | -0.6066 | 0.17111 | 0.0245 | -3.5451
-12.5 | -0.5708 | 0.13414 | 0.0075 | -4.2553
-11 | -0.8472 | 0.04934 | -0.0416 | -17.1707
-10.5 | -0.8842 | 0.03336 | -0.0593 | -26.5048
-10 | -0.8788 | 0.02492 | -0.0638 | -35.2648
-9.5 | -0.8411 | 0.02063 | -0.0644 | -40.7707
-9 | -0.7928 | 0.01801 | -0.064 | -44.02
-8.5 | -0.7418 | 0.01594 | -0.0632 | -46.537
-8 | -0.6918 | 0.01384 | -0.0622 | -49.9855
-7.5 | -0.6403 | 0.01262 | -0.0607 | -50.7369
-7 | -0.5819 | 0.01124 | -0.0608 | -51.7705
-6.5 | -0.5077 | 0.01039 | -0.0637 | -48.8643
-6 | -0.4353 | 0.00941 | -0.0664 | -46.2593
-5.5 | -0.369 | 0.00871 | -0.0676 | -42.3651
-5 | -0.3111 | 0.00817 | -0.0668 | -38.0783
-4.5 | -0.2556 | 0.00775 | -0.0656 | -32.9806
-4 | -0.1989 | 0.00734 | -0.0648 | -27.0981
-3.5 | -0.1415 | 0.00696 | -0.0642 | -20.3305
-3 | -0.0836 | 0.00664 | -0.0638 | -12.5904
-2.5 | -0.0252 | 0.00636 | -0.0635 | -3.9623
-2 | 0.0334 | 0.00613 | -0.0633 | 5.4486
-1.5 | 0.0921 | 0.00595 | -0.0631 | 15.479
-1 | 0.1508 | 0.00582 | -0.063 | 25.9107
-0.5 | 0.2096 | 0.00573 | -0.0628 | 36.5794
0 | 0.2684 | 0.00567 | -0.0627 | 47.3369
0.5 | 0.327 | 0.00564 | -0.0625 | 57.9787
1 | 0.3854 | 0.00566 | -0.0623 | 68.0919
1.5 | 0.4435 | 0.00568 | -0.062 | 78.081
2 | 0.5002 | 0.00571 | -0.0613 | 87.6007
2.5 | 0.5523 | 0.00559 | -0.0593 | 98.8014
3 | 0.6104 | 0.00604 | -0.0591 | 101.0596
3.5 | 0.6678 | 0.00658 | -0.0588 | 101.4894
4 | 0.7245 | 0.00726 | -0.0584 | 99.7934
4.5 | 0.7803 | 0.00808 | -0.0579 | 96.5718
5 | 0.8356 | 0.00899 | -0.0573 | 92.9477
5.5 | 0.891 | 0.00984 | -0.0567 | 90.5488
6 | 0.9464 | 0.01068 | -0.0559 | 88.6142
6.5 | 1.0017 | 0.01153 | -0.0549 | 86.8777
7 | 1.0562 | 0.01246 | -0.0539 | 84.7673
7.5 | 1.1093 | 0.01356 | -0.0526 | 81.8068
8 | 1.1629 | 0.01452 | -0.0512 | 80.0895
8.5 | 1.2117 | 0.01606 | -0.0493 | 75.4483
9 | 1.2619 | 0.0173 | -0.0476 | 72.9422
9.5 | 1.3025 | 0.01956 | -0.0448 | 66.59
10 | 1.3441 | 0.02148 | -0.042 | 62.5745
10.5 | 1.3793 | 0.02375 | -0.0387 | 58.0758
11 | 1.4038 | 0.02645 | -0.0345 | 53.0737
11.5 | 1.3961 | 0.03046 | -0.0276 | 45.8339
12 | 1.3938 | 0.03494 | -0.0238 | 39.8912
12.5 | 1.3817 | 0.04144 | -0.0228 | 33.3422
13 | 1.3636 | 0.05005 | -0.0249 | 27.2448
13.5 | 1.3359 | 0.06159 | -0.0304 | 21.6902
14 | 1.2995 | 0.07633 | -0.0392 | 17.0248
14.5 | 1.2606 | 0.0932 | -0.0498 | 13.5258
15 | 1.216 | 0.11281 | -0.0621 | 10.7792
15.5 | 1.167 | 0.13489 | -0.0758 | 8.6515
16 | 1.0973 | 0.16485 | -0.0945 | 6.6564

## 47. Re 1M Mach 0.50 (1)
BIGFOIL.COM POLAR EXPORT
Joukowsky 9.00% thick 2.00% camber
Joukowsky 9.00% thick 2.00% camber |  |  |  | Cl Max: | 1.164 | at alpha= | 20 | deg
JavaFoil+Calcfoil stall+Eppler ext transition |  |  |  | L/D Max: | 89.312 | at alpha= | 4 | deg
Re: | 1000000 |  |  | Cd Min: | 0.00591 | at alpha= | -1.5 | deg
Mach: | 0.5 |  |  | Cl=0 at alpha= | -2.3162 | deg
|  |  |  | @ Cl=0.1, Cd= | 0.0059229
|  |  |  | @ Cl=0.4, Cd= | 0.0069399
|  |  |  | @ Cl=0.6, Cd= | 0.0078392
alpha (deg) | Cl | Cd | Cm | Cl/Cd
-20 | -0.973 | 0.19958 | -0.037 | -4.875
-19.5 | -0.946 | 0.19383 | -0.037 | -4.879
-19 | -0.919 | 0.1889 | -0.037 | -4.863
-18.5 | -0.89 | 0.18458 | -0.036 | -4.821
-18 | -0.863 | 0.17949 | -0.036 | -4.806
-17.5 | -0.835 | 0.1748 | -0.036 | -4.78
-17 | -0.807 | 0.16713 | -0.035 | -4.828
-16.5 | -0.78 | 0.15872 | -0.035 | -4.912
-16 | -0.752 | 0.157 | -0.036 | -4.793
-15.5 | -0.724 | 0.15211 | -0.035 | -4.759
-15 | -0.697 | 0.14811 | -0.035 | -4.703
-14.5 | -0.668 | 0.1422 | -0.034 | -4.699
-14 | -0.641 | 0.13878 | -0.034 | -4.618
-13.5 | -0.613 | 0.13394 | -0.033 | -4.576
-13 | -0.585 | 0.12816 | -0.033 | -4.567
-12.5 | -0.558 | 0.12466 | -0.033 | -4.476
-12 | -0.53 | 0.11595 | -0.032 | -4.57
-11.5 | -0.503 | 0.11619 | -0.031 | -4.325
-11 | -0.475 | 0.1073 | -0.03 | -4.423
-10.5 | -0.447 | 0.10083 | -0.03 | -4.435
-10 | -0.419 | 0.09701 | -0.029 | -4.323
-9.5 | -0.392 | 0.09236 | -0.029 | -4.245
-9 | -0.364 | 0.06866 | -0.028 | -5.307
-8.5 | -0.337 | 0.07516 | -0.027 | -4.482
-8 | -0.31 | 0.05808 | -0.027 | -5.329
-7.5 | -0.282 | 0.05601 | -0.026 | -5.036
-7 | -0.389 | 0.05054 | -0.027 | -7.706
-6.5 | -0.409 | 0.03673 | -0.046 | -11.142
-6 | -0.457 | 0.00665 | -0.066 | -68.749
-5.5 | -0.407 | 0.0064 | -0.066 | -63.688
-5 | -0.35 | 0.00637 | -0.066 | -54.926
-4.5 | -0.289 | 0.00628 | -0.066 | -45.922
-4 | -0.224 | 0.00616 | -0.066 | -36.427
-3.5 | -0.159 | 0.00611 | -0.066 | -25.953
-3 | -0.092 | 0.00599 | -0.066 | -15.339
-2.5 | -0.025 | 0.00603 | -0.066 | -4.078
-2 | 0.043 | 0.00599 | -0.066 | 7.167
-1.5 | 0.111 | 0.00591 | -0.066 | 18.73
-1 | 0.178 | 0.00603 | -0.066 | 29.606
-0.5 | 0.246 | 0.00621 | -0.066 | 39.61
0 | 0.314 | 0.00645 | -0.066 | 48.631
0.5 | 0.381 | 0.00687 | -0.066 | 55.524
1 | 0.449 | 0.00712 | -0.066 | 63.032
1.5 | 0.516 | 0.00743 | -0.066 | 69.432
2 | 0.583 | 0.00778 | -0.066 | 74.848
2.5 | 0.649 | 0.00801 | -0.066 | 81.053
3 | 0.714 | 0.00845 | -0.066 | 84.483
3.5 | 0.778 | 0.00875 | -0.066 | 88.925
4 | 0.84 | 0.0094 | -0.066 | 89.312
4.5 | 0.899 | 0.0122 | -0.066 | 73.684
5 | 0.953 | 0.01277 | -0.066 | 74.616
5.5 | 1 | 0.01295 | -0.066 | 77.175
6 | 1.032 | 0.01431 | -0.065 | 72.126
6.5 | 1.042 | 0.01569 | -0.065 | 66.415
7 | 1.005 | 0.01764 | -0.064 | 56.947
7.5 | 0.635 | 0.05554 | -0.025 | 11.438
8 | 0.548 | 0.06228 | -0.025 | 8.804
8.5 | 0.575 | 0.06618 | -0.026 | 8.681
9 | 0.601 | 0.06825 | -0.028 | 8.803
9.5 | 0.627 | 0.09009 | -0.028 | 6.954
10 | 0.653 | 0.09755 | -0.029 | 6.691
10.5 | 0.679 | 0.1025 | -0.03 | 6.624
11 | 0.704 | 0.10861 | -0.03 | 6.486
11.5 | 0.731 | 0.11486 | -0.031 | 6.361
12 | 0.757 | 0.11684 | -0.032 | 6.477
12.5 | 0.782 | 0.12256 | -0.032 | 6.384
13 | 0.809 | 0.13295 | -0.033 | 6.082
13.5 | 0.834 | 0.13654 | -0.033 | 6.107
14 | 0.86 | 0.14203 | -0.034 | 6.056
14.5 | 0.885 | 0.14612 | -0.034 | 6.058
15 | 0.912 | 0.15127 | -0.035 | 6.026
15.5 | 0.936 | 0.15552 | -0.035 | 6.021
16 | 0.963 | 0.15872 | -0.036 | 6.067
16.5 | 0.988 | 0.16318 | -0.036 | 6.052
17 | 1.014 | 0.17086 | -0.037 | 5.935
17.5 | 1.039 | 0.17311 | -0.037 | 5.999
18 | 1.064 | 0.18251 | -0.037 | 5.828
18.5 | 1.089 | 0.18704 | -0.038 | 5.825
19 | 1.114 | 0.18879 | -0.038 | 5.901
19.5 | 1.14 | 0.19955 | -0.038 | 5.713
20 | 1.164 | 0.20359 | -0.038 | 5.719

## 48. Re 1M Mach 0.50 (2)
BIGFOIL.COM POLAR EXPORT
Joukowsky 9.00% thick 2.00% camber
Joukowsky 9.00% thick 2.00% camber |  |  |  | Cl Max: | 1.2355 | at alpha= | 8 | deg
XFOIL ncrit=9 |  |  |  | L/D Max: | 102.696 | at alpha= | 3 | deg
Re: | 1000000 |  |  | Cd Min: | 0.24595 | at alpha= | -20 | deg
Mach: | 0.5 |  |  | Cl=0 at alpha= | -2.2367 | deg
|  |  |  | @ Cl=0.1, Cd= | 0.0064098
|  |  |  | @ Cl=0.4, Cd= | 0.0061329
|  |  |  | @ Cl=0.6, Cd= | 0.0064909
alpha (deg) | Cl | Cd | Cm | Cl/Cd
-20 | -0.6528 | 0.24595 | 0.0723 | -2.6542
-19.5 | -0.6403 | 0.23661 | 0.0673 | -2.7061
-19 | -0.6267 | 0.22829 | 0.0626 | -2.7452
-18.5 | -0.6098 | 0.22098 | 0.0592 | -2.7595
-18 | -0.5939 | 0.21384 | 0.0551 | -2.7773
-17.5 | -0.5787 | 0.20642 | 0.0509 | -2.8035
-17 | -0.5667 | 0.19784 | 0.0455 | -2.8644
-16.5 | -0.5529 | 0.19014 | 0.0413 | -2.9079
-16 | -0.5347 | 0.18416 | 0.038 | -2.9035
-15.5 | -0.5192 | 0.17761 | 0.034 | -2.9233
-15 | -0.5068 | 0.16984 | 0.0288 | -2.984
-14.5 | -0.497 | 0.16234 | 0.0238 | -3.0615
-14 | -0.4833 | 0.15552 | 0.0203 | -3.1076
-13.5 | -0.467 | 0.1503 | 0.0172 | -3.1071
-13 | -0.4544 | 0.14457 | 0.0134 | -3.1431
-11.5 | -0.5356 | 0.13097 | 0.0045 | -4.0895
-11 | -0.5277 | 0.12124 | -0.0001 | -4.3525
-10.5 | -0.5246 | 0.11074 | -0.0051 | -4.7372
-10 | -0.5228 | 0.1008 | -0.01 | -5.1865
-9.5 | -0.5189 | 0.09235 | -0.0145 | -5.6188
-9 | -0.5202 | 0.08316 | -0.0195 | -6.2554
-8.5 | -0.5324 | 0.0726 | -0.0259 | -7.3333
-8 | -0.5583 | 0.06078 | -0.0337 | -9.1856
-7.5 | -0.5983 | 0.04875 | -0.0418 | -12.2728
-7 | -0.6236 | 0.03109 | -0.0631 | -20.0579
-6.5 | -0.5874 | 0.01774 | -0.0778 | -33.1116
-6 | -0.5094 | 0.01315 | -0.081 | -38.7376
-5.5 | -0.4417 | 0.01087 | -0.0794 | -40.6348
-5 | -0.3758 | 0.00979 | -0.0769 | -38.3861
-4.5 | -0.3085 | 0.00889 | -0.075 | -34.7019
-4 | -0.2402 | 0.00818 | -0.0736 | -29.3643
-3.5 | -0.1718 | 0.00769 | -0.0725 | -22.3407
-3 | -0.1036 | 0.00727 | -0.0717 | -14.2503
-2.5 | -0.0357 | 0.00692 | -0.0711 | -5.159
-2 | 0.0321 | 0.00663 | -0.0706 | 4.8416
-1.5 | 0.0999 | 0.00641 | -0.0703 | 15.585
-1 | 0.1674 | 0.00625 | -0.07 | 26.784
-0.5 | 0.2348 | 0.00616 | -0.0697 | 38.1169
0 | 0.3022 | 0.00611 | -0.0694 | 49.4599
0.5 | 0.3693 | 0.00611 | -0.0691 | 60.4419
1 | 0.4364 | 0.00616 | -0.0688 | 70.8442
1.5 | 0.5032 | 0.00626 | -0.0683 | 80.3834
2 | 0.5695 | 0.00641 | -0.0676 | 88.8456
2.5 | 0.6336 | 0.00658 | -0.0663 | 96.2918
3 | 0.6932 | 0.00675 | -0.0636 | 102.6963
3.5 | 0.759 | 0.00753 | -0.0627 | 100.7968
4 | 0.8237 | 0.0085 | -0.0614 | 96.9059
4.5 | 0.8879 | 0.0096 | -0.0599 | 92.4896
5 | 0.9526 | 0.01068 | -0.0579 | 89.1948
5.5 | 1.0177 | 0.01177 | -0.0556 | 86.4656
6 | 1.0807 | 0.01316 | -0.0527 | 82.1201
6.5 | 1.1405 | 0.01485 | -0.049 | 76.8013
7 | 1.1905 | 0.01741 | -0.044 | 68.3802
7.5 | 1.2281 | 0.02087 | -0.038 | 58.8452
8 | 1.2355 | 0.02585 | -0.0304 | 47.795
8.5 | 1.2138 | 0.03224 | -0.0242 | 37.6489
9 | 1.1829 | 0.04128 | -0.0245 | 28.6555
9.5 | 1.1504 | 0.05293 | -0.0307 | 21.7344
10 | 1.1172 | 0.06716 | -0.0407 | 16.6349
10.5 | 1.0834 | 0.08327 | -0.0521 | 13.0107
11 | 1.049 | 0.10035 | -0.0631 | 10.4534
11.5 | 1.0182 | 0.1174 | -0.0736 | 8.6729
12 | 0.9999 | 0.13291 | -0.0831 | 7.5231
12.5 | 0.992 | 0.14713 | -0.0917 | 6.7423
13 | 0.984 | 0.1627 | -0.101 | 6.0479

## 49. Re 2M Mach 0.00 (1)
BIGFOIL.COM POLAR EXPORT
Joukowsky 9.00% thick 2.00% camber
Joukowsky 9.00% thick 2.00% camber |  |  |  | Cl Max: | 1.192 | at alpha= | 10.5 | deg
JavaFoil+Calcfoil stall+Eppler ext transition |  |  |  | L/D Max: | 103.036 | at alpha= | 4.5 | deg
Re: | 2000000 |  |  | Cd Min: | 0.00517 | at alpha= | -2 | deg
Mach: | 0 |  |  | Cl=0 at alpha= | -2.319 | deg
|  |  |  | @ Cl=0.1, Cd= | 0.0052702
|  |  |  | @ Cl=0.4, Cd= | 0.0062979
|  |  |  | @ Cl=0.6, Cd= | 0.0070714
alpha (deg) | Cl | Cd | Cm | Cl/Cd
-14 | -0.657 | 0.09736 | -0.03 | -6.744
-13.5 | -0.664 | 0.09139 | -0.03 | -7.262
-13 | -0.668 | 0.08505 | -0.031 | -7.856
-12.5 | -0.67 | 0.07864 | -0.033 | -8.524
-12 | -0.67 | 0.07181 | -0.034 | -9.329
-11.5 | -0.668 | 0.06362 | -0.037 | -10.507
-11 | -0.667 | 0.05354 | -0.04 | -12.464
-10.5 | -0.669 | 0.04078 | -0.044 | -16.415
-10 | -0.679 | 0.02551 | -0.049 | -26.629
-9.5 | -0.688 | 0.01466 | -0.053 | -46.967
-9 | -0.694 | 0.00612 | -0.057 | -113.273
-8.5 | -0.656 | 0.0059 | -0.057 | -111.062
-8 | -0.614 | 0.00575 | -0.057 | -106.734
-7.5 | -0.569 | 0.00559 | -0.057 | -101.727
-7 | -0.521 | 0.00541 | -0.057 | -96.391
-6.5 | -0.471 | 0.00537 | -0.057 | -87.754
-6 | -0.419 | 0.00549 | -0.057 | -76.373
-5.5 | -0.365 | 0.00547 | -0.057 | -66.727
-5 | -0.309 | 0.00539 | -0.057 | -57.424
-4.5 | -0.253 | 0.00538 | -0.057 | -46.972
-4 | -0.196 | 0.00532 | -0.057 | -36.785
-3.5 | -0.138 | 0.00525 | -0.057 | -26.252
-3 | -0.08 | 0.0052 | -0.057 | -15.336
-2.5 | -0.021 | 0.00518 | -0.057 | -4.113
-2 | 0.037 | 0.00517 | -0.057 | 7.203
-1.5 | 0.096 | 0.00526 | -0.057 | 18.221
-1 | 0.155 | 0.00541 | -0.057 | 28.563
-0.5 | 0.213 | 0.00559 | -0.057 | 38.148
0 | 0.272 | 0.00578 | -0.057 | 47.001
0.5 | 0.33 | 0.00601 | -0.057 | 54.997
1 | 0.389 | 0.00626 | -0.057 | 62.109
1.5 | 0.447 | 0.00646 | -0.057 | 69.157
2 | 0.505 | 0.00672 | -0.057 | 75.204
2.5 | 0.563 | 0.007 | -0.057 | 80.468
3 | 0.62 | 0.00711 | -0.057 | 87.244
3.5 | 0.677 | 0.00743 | -0.057 | 91.186
4 | 0.733 | 0.00732 | -0.057 | 100.077
4.5 | 0.788 | 0.00765 | -0.057 | 103.036
5 | 0.841 | 0.00893 | -0.057 | 94.197
5.5 | 0.893 | 0.00998 | -0.057 | 89.426
6 | 0.942 | 0.01065 | -0.057 | 88.448
6.5 | 0.989 | 0.01132 | -0.057 | 87.346
7 | 1.032 | 0.01141 | -0.057 | 90.489
7.5 | 1.073 | 0.01209 | -0.057 | 88.737
8 | 1.108 | 0.01225 | -0.057 | 90.471
8.5 | 1.138 | 0.01252 | -0.057 | 90.859
9 | 1.162 | 0.01247 | -0.056 | 93.171
9.5 | 1.18 | 0.01429 | -0.056 | 82.545
10 | 1.19 | 0.01521 | -0.056 | 78.243
10.5 | 1.192 | 0.01642 | -0.056 | 72.598
11 | 1.187 | 0.01796 | -0.055 | 66.095
11.5 | 1.172 | 0.0202 | -0.054 | 58.028
12 | 1.147 | 0.02384 | -0.053 | 48.122
12.5 | 1.103 | 0.03191 | -0.051 | 34.559
13 | 1.028 | 0.05253 | -0.046 | 19.579
13.5 | 0.967 | 0.0752 | -0.04 | 12.859
14 | 0.927 | 0.08957 | -0.036 | 10.354
14.5 | 0.896 | 0.0991 | -0.034 | 9.045
15 | 0.865 | 0.10871 | -0.031 | 7.953
15.5 | 0.835 | 0.11652 | -0.03 | 7.167

## 50. Re 2M Mach 0.00 (2)
BIGFOIL.COM POLAR EXPORT
Joukowsky 9.00% thick 2.00% camber
Joukowsky 9.00% thick 2.00% camber |  |  |  | Cl Max: | 1.6789 | at alpha= | 15 | deg
XFOIL ncrit=9 |  |  |  | L/D Max: | 111.065 | at alpha= | 3.5 | deg
Re: | 2000000 |  |  | Cd Min: | 0.18209 | at alpha= | 20 | deg
Mach: | 0 |  |  | Cl=0 at alpha= | -2.2754 | deg
|  |  |  | @ Cl=0.1, Cd= | 0.0052498
|  |  |  | @ Cl=0.4, Cd= | 0.0051725
|  |  |  | @ Cl=0.6, Cd= | 0.0057458
alpha (deg) | Cl | Cd | Cm | Cl/Cd
-16.5 | -0.8919 | 0.12486 | 0.0051 | -7.1432
-16 | -0.9964 | 0.09467 | -0.0136 | -10.525
-15.5 | -1.1491 | 0.06066 | -0.0361 | -18.9433
-15 | -1.219 | 0.04053 | -0.0511 | -30.0765
-14.5 | -1.2571 | 0.02927 | -0.0602 | -42.9484
-14 | -1.2468 | 0.02429 | -0.0608 | -51.3298
-13.5 | -1.2104 | 0.02189 | -0.0606 | -55.2947
-13 | -1.1676 | 0.02014 | -0.0604 | -57.9742
-12.5 | -1.1221 | 0.01855 | -0.0602 | -60.4906
-12 | -1.0742 | 0.0172 | -0.06 | -62.4535
-11.5 | -1.0246 | 0.01601 | -0.0599 | -63.9975
-11 | -0.9748 | 0.01465 | -0.0598 | -66.5392
-10.5 | -0.924 | 0.01324 | -0.0597 | -69.7885
-10 | -0.8712 | 0.01238 | -0.0596 | -70.3716
-9.5 | -0.8179 | 0.01163 | -0.0595 | -70.3267
-9 | -0.7648 | 0.01081 | -0.0592 | -70.7493
-8.5 | -0.7125 | 0.00999 | -0.0588 | -71.3213
-7.5 | -0.5916 | 0.00876 | -0.061 | -67.5342
-7 | -0.5271 | 0.00829 | -0.0629 | -63.5826
-6.5 | -0.4702 | 0.00779 | -0.0629 | -60.3594
-6 | -0.4173 | 0.00744 | -0.062 | -56.0887
-5.5 | -0.3631 | 0.00713 | -0.0614 | -50.9257
-5 | -0.308 | 0.00683 | -0.061 | -45.0952
-4.5 | -0.252 | 0.00653 | -0.0608 | -38.5911
-4 | -0.1958 | 0.00628 | -0.0606 | -31.1783
-3.5 | -0.1393 | 0.00604 | -0.0605 | -23.0629
-3 | -0.0825 | 0.00579 | -0.0605 | -14.2487
-2.5 | -0.0256 | 0.00559 | -0.0605 | -4.5796
-2 | 0.0314 | 0.00542 | -0.0606 | 5.7934
-1.5 | 0.0885 | 0.00527 | -0.0606 | 16.7932
-1 | 0.1455 | 0.00517 | -0.0607 | 28.1431
-0.5 | 0.2026 | 0.00511 | -0.0607 | 39.6477
0 | 0.2596 | 0.00508 | -0.0607 | 51.1024
0.5 | 0.3165 | 0.0051 | -0.0607 | 62.0588
1 | 0.3733 | 0.00513 | -0.0607 | 72.768
1.5 | 0.4298 | 0.00522 | -0.0607 | 82.3372
2 | 0.486 | 0.00537 | -0.0606 | 90.5028
2.5 | 0.5417 | 0.00554 | -0.0605 | 97.7798
3 | 0.5964 | 0.00574 | -0.0602 | 103.9024
3.5 | 0.6464 | 0.00582 | -0.0587 | 111.0653
4 | 0.7012 | 0.00642 | -0.0585 | 109.2212
4.5 | 0.7557 | 0.00706 | -0.0583 | 107.0397
5 | 0.81 | 0.00768 | -0.058 | 105.4688
5.5 | 0.8644 | 0.00825 | -0.0577 | 104.7758
6 | 0.9185 | 0.00882 | -0.0574 | 104.1383
6.5 | 0.9725 | 0.00937 | -0.0571 | 103.7887
7 | 1.0261 | 0.00994 | -0.0567 | 103.2294
7.5 | 1.0793 | 0.01052 | -0.0562 | 102.5951
8 | 1.1316 | 0.01121 | -0.0557 | 100.9456
8.5 | 1.184 | 0.01181 | -0.0551 | 100.254
9 | 1.2349 | 0.0126 | -0.0544 | 98.0079
9.5 | 1.2857 | 0.01329 | -0.0537 | 96.7419
10 | 1.3338 | 0.01434 | -0.0527 | 93.0126
10.5 | 1.3828 | 0.01517 | -0.0518 | 91.1536
11 | 1.4309 | 0.01601 | -0.0509 | 89.3754
11.5 | 1.4766 | 0.01707 | -0.0497 | 86.5026
12 | 1.5164 | 0.01874 | -0.0477 | 80.9178
12.5 | 1.5593 | 0.01984 | -0.0462 | 78.5938
13 | 1.5988 | 0.02112 | -0.0444 | 75.7008
13.5 | 1.6345 | 0.02255 | -0.0421 | 72.4834
14 | 1.6648 | 0.02415 | -0.0393 | 68.9358
14.5 | 1.6782 | 0.02599 | -0.034 | 64.571
15 | 1.6789 | 0.02892 | -0.0289 | 58.0533
15.5 | 1.6662 | 0.0338 | -0.0252 | 49.2959
16 | 1.651 | 0.04013 | -0.0241 | 41.1413
16.5 | 1.6413 | 0.04699 | -0.0251 | 34.9287
17 | 1.6306 | 0.05495 | -0.0277 | 29.6742
17.5 | 1.5971 | 0.06752 | -0.0337 | 23.6537
18 | 1.5593 | 0.08242 | -0.0418 | 18.919
18.5 | 1.4899 | 0.10523 | -0.0553 | 14.1585
19 | 1.4064 | 0.13318 | -0.0726 | 10.5601
19.5 | 1.3343 | 0.16047 | -0.0902 | 8.3149
20 | 1.2909 | 0.18209 | -0.1046 | 7.0894

## 51. Re 2M Mach 0.10 (1)
BIGFOIL.COM POLAR EXPORT
Joukowsky 9.00% thick 2.00% camber
Joukowsky 9.00% thick 2.00% camber |  |  |  | Cl Max: | 1.184 | at alpha= | 10 | deg
JavaFoil+Calcfoil stall+Eppler ext transition |  |  |  | L/D Max: | 102.589 | at alpha= | 4.5 | deg
Re: | 2000000 |  |  | Cd Min: | 0.00517 | at alpha= | -2 | deg
Mach: | 0.1 |  |  | Cl=0 at alpha= | -2.319 | deg
|  |  |  | @ Cl=0.1, Cd= | 0.0052802
|  |  |  | @ Cl=0.4, Cd= | 0.0063041
|  |  |  | @ Cl=0.6, Cd= | 0.0070975
alpha (deg) | Cl | Cd | Cm | Cl/Cd
-14 | -0.632 | 0.09981 | -0.029 | -6.336
-13.5 | -0.643 | 0.09304 | -0.03 | -6.912
-13 | -0.65 | 0.0869 | -0.03 | -7.481
-12.5 | -0.655 | 0.08056 | -0.032 | -8.13
-12 | -0.657 | 0.07411 | -0.033 | -8.861
-11.5 | -0.656 | 0.06685 | -0.035 | -9.817
-11 | -0.655 | 0.05791 | -0.038 | -11.308
-10.5 | -0.656 | 0.04603 | -0.043 | -14.246
-10 | -0.667 | 0.02949 | -0.048 | -22.608
-9.5 | -0.676 | 0.0171 | -0.052 | -39.553
-9 | -0.686 | 0.0107 | -0.056 | -64.124
-8.5 | -0.656 | 0.00594 | -0.057 | -110.436
-8 | -0.615 | 0.00578 | -0.057 | -106.365
-7.5 | -0.57 | 0.00562 | -0.057 | -101.546
-7 | -0.523 | 0.00542 | -0.057 | -96.451
-6.5 | -0.473 | 0.00538 | -0.057 | -87.893
-6 | -0.421 | 0.0055 | -0.057 | -76.49
-5.5 | -0.366 | 0.00548 | -0.057 | -66.934
-5 | -0.311 | 0.00539 | -0.057 | -57.635
-4.5 | -0.254 | 0.00539 | -0.057 | -47.136
-4 | -0.197 | 0.00533 | -0.057 | -36.899
-3.5 | -0.139 | 0.00526 | -0.057 | -26.35
-3 | -0.08 | 0.00527 | -0.057 | -15.215
-2.5 | -0.021 | 0.00519 | -0.057 | -4.129
-2 | 0.037 | 0.00517 | -0.057 | 7.234
-1.5 | 0.096 | 0.00527 | -0.057 | 18.288
-1 | 0.155 | 0.00542 | -0.057 | 28.664
-0.5 | 0.214 | 0.0056 | -0.057 | 38.276
0 | 0.273 | 0.00579 | -0.057 | 47.15
0.5 | 0.332 | 0.00602 | -0.057 | 55.163
1 | 0.391 | 0.00627 | -0.057 | 62.291
1.5 | 0.449 | 0.00649 | -0.057 | 69.209
2 | 0.508 | 0.00673 | -0.057 | 75.387
2.5 | 0.566 | 0.00702 | -0.057 | 80.63
3 | 0.623 | 0.00715 | -0.057 | 87.225
3.5 | 0.68 | 0.00746 | -0.057 | 91.251
4 | 0.737 | 0.00739 | -0.057 | 99.732
4.5 | 0.791 | 0.00771 | -0.057 | 102.589
5 | 0.845 | 0.00906 | -0.057 | 93.199
5.5 | 0.897 | 0.01007 | -0.057 | 89.061
6 | 0.946 | 0.01076 | -0.057 | 87.88
6.5 | 0.992 | 0.01086 | -0.057 | 91.361
7 | 1.036 | 0.01149 | -0.057 | 90.145
7.5 | 1.076 | 0.01225 | -0.057 | 87.821
8 | 1.11 | 0.01241 | -0.057 | 89.433
8.5 | 1.139 | 0.01267 | -0.057 | 89.924
9 | 1.161 | 0.01371 | -0.057 | 84.711
9.5 | 1.177 | 0.01452 | -0.057 | 81.046
10 | 1.184 | 0.01548 | -0.056 | 76.489
10.5 | 1.183 | 0.01676 | -0.056 | 70.592
11 | 1.173 | 0.0185 | -0.055 | 63.43
11.5 | 1.153 | 0.02119 | -0.054 | 54.438
12 | 1.118 | 0.0266 | -0.053 | 42.01
12.5 | 1.06 | 0.0387 | -0.049 | 27.383
13 | 0.971 | 0.06818 | -0.042 | 14.249
13.5 | 0.926 | 0.08436 | -0.037 | 10.972
14 | 0.89 | 0.09509 | -0.034 | 9.363
14.5 | 0.857 | 0.10388 | -0.031 | 8.252
15 | 0.825 | 0.11198 | -0.03 | 7.363

## 52. Re 2M Mach 0.10 (2)
BIGFOIL.COM POLAR EXPORT
Joukowsky 9.00% thick 2.00% camber
Joukowsky 9.00% thick 2.00% camber |  |  |  | Cl Max: | 1.6605 | at alpha= | 14.5 | deg
XFOIL ncrit=9 |  |  |  | L/D Max: | 110.956 | at alpha= | 3.5 | deg
Re: | 2000000 |  |  | Cd Min: | 0.17689 | at alpha= | 19.5 | deg
Mach: | 0.1 |  |  | Cl=0 at alpha= | -2.274 | deg
|  |  |  | @ Cl=0.1, Cd= | 0.0052686
|  |  |  | @ Cl=0.4, Cd= | 0.0051891
|  |  |  | @ Cl=0.6, Cd= | 0.0057802
alpha (deg) | Cl | Cd | Cm | Cl/Cd
-16 | -0.8766 | 0.12081 | 0.0024 | -7.256
-15.5 | -0.9725 | 0.09286 | -0.015 | -10.4728
-15 | -1.12 | 0.06036 | -0.0368 | -18.5553
-14.5 | -1.1878 | 0.04051 | -0.0517 | -29.3212
-14 | -1.229 | 0.02849 | -0.0617 | -43.1379
-13.5 | -1.2113 | 0.02401 | -0.0622 | -50.4498
-13 | -1.1727 | 0.02164 | -0.062 | -54.1913
-12.5 | -1.129 | 0.01972 | -0.0617 | -57.2515
-12 | -1.0819 | 0.01813 | -0.0614 | -59.6746
-11.5 | -1.0329 | 0.01666 | -0.0612 | -61.9988
-11 | -0.9814 | 0.01563 | -0.0609 | -62.7895
-10.5 | -0.932 | 0.01369 | -0.0608 | -68.0789
-10 | -0.8788 | 0.01269 | -0.0606 | -69.2514
-9.5 | -0.825 | 0.01186 | -0.0604 | -69.5616
-9 | -0.7709 | 0.0112 | -0.06 | -68.8304
-8.5 | -0.7185 | 0.01014 | -0.0595 | -70.858
-7.5 | -0.5961 | 0.00886 | -0.0617 | -67.2799
-7 | -0.5312 | 0.00834 | -0.0635 | -63.693
-6.5 | -0.4741 | 0.00785 | -0.0634 | -60.3949
-6 | -0.4206 | 0.0075 | -0.0625 | -56.08
-5.5 | -0.3659 | 0.00719 | -0.0618 | -50.8901
-5 | -0.3104 | 0.00687 | -0.0614 | -45.182
-4.5 | -0.254 | 0.00656 | -0.0611 | -38.7195
-4 | -0.1973 | 0.00631 | -0.061 | -31.2678
-3.5 | -0.1404 | 0.00606 | -0.0609 | -23.1683
-3 | -0.0832 | 0.00582 | -0.0609 | -14.2955
-2.5 | -0.0259 | 0.00561 | -0.0609 | -4.6168
-2 | 0.0314 | 0.00544 | -0.0609 | 5.7721
-1.5 | 0.0888 | 0.00529 | -0.0609 | 16.7864
-1 | 0.1463 | 0.00518 | -0.061 | 28.2432
-0.5 | 0.2037 | 0.00512 | -0.061 | 39.7852
0 | 0.261 | 0.00509 | -0.061 | 51.277
0.5 | 0.3182 | 0.0051 | -0.061 | 62.3922
1 | 0.3753 | 0.00515 | -0.061 | 72.8738
1.5 | 0.4322 | 0.00524 | -0.061 | 82.4809
2 | 0.4887 | 0.00539 | -0.0609 | 90.6679
2.5 | 0.5449 | 0.00557 | -0.0608 | 97.8276
3 | 0.5999 | 0.00578 | -0.0604 | 103.7889
3.5 | 0.6502 | 0.00586 | -0.0589 | 110.9556
4 | 0.7053 | 0.00646 | -0.0587 | 109.1796
4.5 | 0.7602 | 0.0071 | -0.0584 | 107.0704
5 | 0.815 | 0.00772 | -0.0581 | 105.5699
5.5 | 0.8696 | 0.00831 | -0.0578 | 104.645
6 | 0.9242 | 0.00888 | -0.0575 | 104.0766
6.5 | 0.9786 | 0.00945 | -0.057 | 103.5556
7 | 1.0326 | 0.01003 | -0.0566 | 102.9511
7.5 | 1.0864 | 0.01062 | -0.0561 | 102.2976
8 | 1.1393 | 0.0113 | -0.0554 | 100.823
8.5 | 1.1918 | 0.01198 | -0.0548 | 99.4825
9 | 1.2433 | 0.01275 | -0.054 | 97.5137
9.5 | 1.2944 | 0.01351 | -0.0532 | 95.8105
10 | 1.3426 | 0.01464 | -0.052 | 91.7077
10.5 | 1.3921 | 0.01546 | -0.051 | 90.0453
11 | 1.4402 | 0.01639 | -0.0498 | 87.8707
11.5 | 1.4841 | 0.01776 | -0.0482 | 83.5642
12 | 1.5254 | 0.01926 | -0.0463 | 79.2004
12.5 | 1.5669 | 0.02053 | -0.0444 | 76.3225
13 | 1.6045 | 0.02199 | -0.0421 | 72.965
13.5 | 1.6372 | 0.02361 | -0.0393 | 69.3435
14 | 1.6565 | 0.02545 | -0.0347 | 65.0884
14.5 | 1.6605 | 0.02802 | -0.0291 | 59.2612
15 | 1.6468 | 0.03276 | -0.0247 | 50.2686
15.5 | 1.6257 | 0.03958 | -0.0233 | 41.0738
16 | 1.6203 | 0.04594 | -0.024 | 35.2699
16.5 | 1.6014 | 0.0551 | -0.0272 | 29.0635
17 | 1.5777 | 0.0662 | -0.0324 | 23.8323
17.5 | 1.5252 | 0.08384 | -0.0424 | 18.1918
18 | 1.4629 | 0.1054 | -0.0553 | 13.8795
18.5 | 1.384 | 0.1323 | -0.072 | 10.4611
19 | 1.3214 | 0.15718 | -0.088 | 8.4069
19.5 | 1.2848 | 0.17689 | -0.101 | 7.2633

## 53. Re 2M Mach 0.25 (1)
BIGFOIL.COM POLAR EXPORT
Joukowsky 9.00% thick 2.00% camber
Joukowsky 9.00% thick 2.00% camber |  |  |  | Cl Max: | 1.146 | at alpha= | 9 | deg
JavaFoil+Calcfoil stall+Eppler ext transition |  |  |  | L/D Max: | 100.662 | at alpha= | 4.5 | deg
Re: | 2000000 |  |  | Cd Min: | 0.00521 | at alpha= | -2 | deg
Mach: | 0.25 |  |  | Cl=0 at alpha= | -2.3167 | deg
|  |  |  | @ Cl=0.1, Cd= | 0.0053125
|  |  |  | @ Cl=0.4, Cd= | 0.0063457
|  |  |  | @ Cl=0.6, Cd= | 0.0072248
alpha (deg) | Cl | Cd | Cm | Cl/Cd
-13.5 | -0.462 | 0.10504 | -0.026 | -4.398
-13 | -0.499 | 0.09729 | -0.026 | -5.127
-12.5 | -0.53 | 0.0915 | -0.026 | -5.788
-12 | -0.554 | 0.08402 | -0.027 | -6.599
-11.5 | -0.573 | 0.07776 | -0.029 | -7.367
-11 | -0.585 | 0.07109 | -0.031 | -8.227
-10.5 | -0.592 | 0.06323 | -0.035 | -9.366
-10 | -0.595 | 0.05512 | -0.038 | -10.786
-9.5 | -0.605 | 0.03958 | -0.045 | -15.278
-9 | -0.623 | 0.02121 | -0.052 | -29.386
-8.5 | -0.636 | 0.01144 | -0.057 | -55.614
-8 | -0.618 | 0.00599 | -0.059 | -103.193
-7.5 | -0.577 | 0.00581 | -0.059 | -99.372
-7 | -0.531 | 0.00559 | -0.059 | -94.992
-6.5 | -0.482 | 0.00546 | -0.059 | -88.311
-6 | -0.43 | 0.00557 | -0.059 | -77.246
-5.5 | -0.375 | 0.00553 | -0.059 | -67.901
-5 | -0.319 | 0.00544 | -0.059 | -58.587
-4.5 | -0.261 | 0.00543 | -0.059 | -48.046
-4 | -0.202 | 0.00537 | -0.059 | -37.626
-3.5 | -0.142 | 0.00531 | -0.059 | -26.801
-3 | -0.082 | 0.00532 | -0.059 | -15.463
-2.5 | -0.022 | 0.00529 | -0.059 | -4.164
-2 | 0.038 | 0.00521 | -0.059 | 7.385
-1.5 | 0.099 | 0.00531 | -0.059 | 18.661
-1 | 0.16 | 0.00546 | -0.059 | 29.238
-0.5 | 0.22 | 0.00563 | -0.059 | 39.127
0 | 0.281 | 0.00585 | -0.059 | 47.972
0.5 | 0.341 | 0.00609 | -0.059 | 56.033
1 | 0.401 | 0.00635 | -0.059 | 63.199
1.5 | 0.462 | 0.00659 | -0.059 | 70.025
2 | 0.522 | 0.00686 | -0.059 | 75.984
2.5 | 0.581 | 0.00717 | -0.059 | 81.068
3 | 0.64 | 0.00734 | -0.059 | 87.27
3.5 | 0.699 | 0.0077 | -0.059 | 90.734
4 | 0.756 | 0.00766 | -0.059 | 98.749
4.5 | 0.812 | 0.00807 | -0.059 | 100.662
5 | 0.866 | 0.00968 | -0.059 | 89.444
5.5 | 0.918 | 0.01047 | -0.059 | 87.669
6 | 0.967 | 0.0112 | -0.059 | 86.338
6.5 | 1.012 | 0.01133 | -0.059 | 89.313
7 | 1.053 | 0.01212 | -0.059 | 86.907
7.5 | 1.089 | 0.01232 | -0.059 | 88.383
8 | 1.118 | 0.01272 | -0.058 | 87.883
8.5 | 1.137 | 0.01378 | -0.058 | 82.551
9 | 1.146 | 0.01475 | -0.058 | 77.701
9.5 | 1.144 | 0.01594 | -0.058 | 71.763
10 | 1.128 | 0.01764 | -0.057 | 63.95
10.5 | 1.098 | 0.02016 | -0.056 | 54.47
11 | 1.033 | 0.02853 | -0.053 | 36.211
11.5 | 0.905 | 0.06411 | -0.041 | 14.108
12 | 0.845 | 0.08091 | -0.033 | 10.444
12.5 | 0.796 | 0.08924 | -0.03 | 8.923
13 | 0.74 | 0.09781 | -0.027 | 7.564
13.5 | 0.679 | 0.10614 | -0.026 | 6.401
14 | 0.614 | 0.11214 | -0.027 | 5.476

## 54. Re 2M Mach 0.25 (2)
BIGFOIL.COM POLAR EXPORT
Joukowsky 9.00% thick 2.00% camber
Joukowsky 9.00% thick 2.00% camber |  |  |  | Cl Max: | 1.5525 | at alpha= | 13 | deg
XFOIL ncrit=9 |  |  |  | L/D Max: | 111.277 | at alpha= | 3.5 | deg
Re: | 2000000 |  |  | Cd Min: | 0.19942 | at alpha= | -16.5 | deg
Mach: | 0.25 |  |  | Cl=0 at alpha= | -2.2652 | deg
|  |  |  | @ Cl=0.1, Cd= | 0.0053545
|  |  |  | @ Cl=0.4, Cd= | 0.0052545
|  |  |  | @ Cl=0.6, Cd= | 0.0058748
alpha (deg) | Cl | Cd | Cm | Cl/Cd
-16.5 | -0.6711 | 0.19942 | 0.0395 | -3.3653
-16 | -0.6537 | 0.19249 | 0.0356 | -3.396
-15.5 | -0.6388 | 0.18418 | 0.0313 | -3.4683
-15 | -0.6301 | 0.17346 | 0.0265 | -3.6325
-14.5 | -0.6214 | 0.16338 | 0.0218 | -3.8034
-13.5 | -0.8186 | 0.09548 | -0.0133 | -8.5735
-13 | -0.8769 | 0.0776 | -0.025 | -11.3003
-12.5 | -0.9735 | 0.05527 | -0.0408 | -17.6135
-12 | -1.0356 | 0.03606 | -0.057 | -28.7188
-11.5 | -1.0462 | 0.0258 | -0.0664 | -40.5504
-11 | -1.0128 | 0.02144 | -0.0669 | -47.2388
-10.5 | -0.9669 | 0.01854 | -0.0666 | -52.1521
-10 | -0.917 | 0.01601 | -0.0661 | -57.2767
-9.5 | -0.8641 | 0.01381 | -0.0656 | -62.5706
-9 | -0.8078 | 0.01256 | -0.0648 | -64.3153
-8.5 | -0.7515 | 0.01155 | -0.0638 | -65.0649
-8 | -0.6933 | 0.0103 | -0.0635 | -67.3107
-7.5 | -0.6218 | 0.00957 | -0.0656 | -64.9739
-7 | -0.5539 | 0.00874 | -0.067 | -63.3753
-6.5 | -0.4954 | 0.00828 | -0.0663 | -59.8309
-6 | -0.4396 | 0.00778 | -0.065 | -56.5039
-5.5 | -0.3821 | 0.00737 | -0.0642 | -51.8453
-5 | -0.3237 | 0.00702 | -0.0637 | -46.1111
-4.5 | -0.2649 | 0.00672 | -0.0632 | -39.4196
-4 | -0.2058 | 0.00644 | -0.0629 | -31.9565
-3.5 | -0.1465 | 0.00617 | -0.0628 | -23.7439
-3 | -0.0872 | 0.00591 | -0.0627 | -14.7547
-2.5 | -0.0279 | 0.0057 | -0.0626 | -4.8947
-2 | 0.0315 | 0.00552 | -0.0626 | 5.7065
-1.5 | 0.0908 | 0.00537 | -0.0626 | 16.9088
-1 | 0.1502 | 0.00527 | -0.0626 | 28.5009
-0.5 | 0.2095 | 0.0052 | -0.0626 | 40.2885
0 | 0.2688 | 0.00517 | -0.0626 | 51.9923
0.5 | 0.3279 | 0.00518 | -0.0626 | 63.3012
1 | 0.3869 | 0.00523 | -0.0625 | 73.9771
1.5 | 0.4457 | 0.00534 | -0.0625 | 83.4644
2 | 0.5042 | 0.0055 | -0.0623 | 91.6727
2.5 | 0.5623 | 0.00571 | -0.0622 | 98.4764
3 | 0.6195 | 0.00596 | -0.0618 | 103.943
3.5 | 0.671 | 0.00603 | -0.06 | 111.2769
4 | 0.7282 | 0.00667 | -0.0596 | 109.1754
4.5 | 0.7851 | 0.00734 | -0.0592 | 106.9619
5 | 0.8421 | 0.008 | -0.0587 | 105.2625
5.5 | 0.8991 | 0.00861 | -0.0582 | 104.4251
6 | 0.9561 | 0.00923 | -0.0575 | 103.5861
6.5 | 1.0131 | 0.00984 | -0.0568 | 102.9573
7 | 1.0696 | 0.01049 | -0.056 | 101.9638
7.5 | 1.1254 | 0.01125 | -0.055 | 100.0356
8 | 1.1811 | 0.01199 | -0.0539 | 98.5071
8.5 | 1.2354 | 0.01289 | -0.0526 | 95.8417
9 | 1.2891 | 0.01383 | -0.0511 | 93.2104
9.5 | 1.3397 | 0.01514 | -0.0492 | 88.4875
10 | 1.3904 | 0.01634 | -0.0473 | 85.0918
10.5 | 1.4388 | 0.01769 | -0.0451 | 81.3341
11 | 1.4776 | 0.01992 | -0.0419 | 74.1767
11.5 | 1.5163 | 0.02184 | -0.0387 | 69.4277
12 | 1.5449 | 0.02423 | -0.0345 | 63.7598
12.5 | 1.5523 | 0.02687 | -0.0279 | 57.7707
13 | 1.5525 | 0.03042 | -0.0227 | 51.0355
13.5 | 1.5447 | 0.03567 | -0.02 | 43.3053
14 | 1.5259 | 0.04342 | -0.0205 | 35.1428
14.5 | 1.5007 | 0.05364 | -0.0244 | 27.9773
15 | 1.4613 | 0.06778 | -0.0322 | 21.5595
15.5 | 1.4174 | 0.08448 | -0.0424 | 16.7779
16 | 1.3664 | 0.10397 | -0.0544 | 13.1423
16.5 | 1.3118 | 0.12527 | -0.0677 | 10.4718
17 | 1.2592 | 0.14724 | -0.0818 | 8.552
17.5 | 1.2135 | 0.16909 | -0.0962 | 7.1767
18 | 1.1618 | 0.195 | -0.1134 | 5.9579

## 55. Re 2M Mach 0.50 (1)
BIGFOIL.COM POLAR EXPORT
Joukowsky 9.00% thick 2.00% camber
Joukowsky 9.00% thick 2.00% camber |  |  |  | Cl Max: | 1.165 | at alpha= | 20 | deg
JavaFoil+Calcfoil stall+Eppler ext transition |  |  |  | L/D Max: | 91.015 | at alpha= | 4 | deg
Re: | 2000000 |  |  | Cd Min: | 0.00543 | at alpha= | -3 | deg
Mach: | 0.5 |  |  | Cl=0 at alpha= | -2.3162 | deg
|  |  |  | @ Cl=0.1, Cd= | 0.0054548
|  |  |  | @ Cl=0.4, Cd= | 0.0064706
|  |  |  | @ Cl=0.6, Cd= | 0.0075359
alpha (deg) | Cl | Cd | Cm | Cl/Cd
-20 | -0.973 | 0.17651 | -0.037 | -5.514
-19.5 | -0.946 | 0.16971 | -0.037 | -5.574
-19 | -0.919 | 0.16497 | -0.037 | -5.57
-18.5 | -0.89 | 0.16353 | -0.037 | -5.444
-18 | -0.863 | 0.15911 | -0.036 | -5.424
-17.5 | -0.836 | 0.15439 | -0.036 | -5.413
-17 | -0.807 | 0.14559 | -0.036 | -5.544
-16.5 | -0.78 | 0.14116 | -0.036 | -5.525
-16 | -0.753 | 0.14022 | -0.036 | -5.37
-15.5 | -0.724 | 0.13482 | -0.035 | -5.371
-15 | -0.697 | 0.13083 | -0.035 | -5.326
-14.5 | -0.669 | 0.12488 | -0.034 | -5.354
-14 | -0.641 | 0.12156 | -0.034 | -5.275
-13.5 | -0.613 | 0.11633 | -0.033 | -5.272
-13 | -0.586 | 0.11109 | -0.033 | -5.271
-12.5 | -0.558 | 0.1076 | -0.033 | -5.187
-12 | -0.53 | 0.10196 | -0.032 | -5.199
-11.5 | -0.503 | 0.10001 | -0.032 | -5.027
-11 | -0.475 | 0.08071 | -0.031 | -5.884
-10.5 | -0.447 | 0.07135 | -0.031 | -6.272
-10 | -0.42 | 0.07284 | -0.03 | -5.761
-9.5 | -0.392 | 0.06323 | -0.03 | -6.207
-9 | -0.365 | 0.06462 | -0.029 | -5.643
-8.5 | -0.337 | 0.06118 | -0.029 | -5.512
-8 | -0.31 | 0.05462 | -0.029 | -5.674
-7.5 | -0.282 | 0.05246 | -0.028 | -5.384
-7 | -0.393 | 0.04663 | -0.035 | -8.419
-6.5 | -0.472 | 0.01168 | -0.063 | -40.362
-6 | -0.457 | 0.00598 | -0.066 | -76.476
-5.5 | -0.407 | 0.00577 | -0.066 | -70.621
-5 | -0.35 | 0.00576 | -0.066 | -60.751
-4.5 | -0.289 | 0.00569 | -0.066 | -50.705
-4 | -0.224 | 0.00559 | -0.066 | -40.17
-3.5 | -0.159 | 0.00554 | -0.066 | -28.601
-3 | -0.092 | 0.00543 | -0.066 | -16.913
-2.5 | -0.025 | 0.00547 | -0.066 | -4.497
-2 | 0.043 | 0.00548 | -0.066 | 7.843
-1.5 | 0.111 | 0.00545 | -0.066 | 20.313
-1 | 0.178 | 0.00561 | -0.066 | 31.829
-0.5 | 0.246 | 0.00582 | -0.066 | 42.288
0 | 0.314 | 0.00607 | -0.066 | 51.645
0.5 | 0.381 | 0.00637 | -0.066 | 59.819
1 | 0.449 | 0.00673 | -0.066 | 66.693
1.5 | 0.516 | 0.00705 | -0.066 | 73.175
2 | 0.583 | 0.00742 | -0.066 | 78.538
2.5 | 0.649 | 0.00787 | -0.066 | 82.446
3 | 0.714 | 0.00818 | -0.066 | 87.355
3.5 | 0.778 | 0.00887 | -0.066 | 87.717
4 | 0.84 | 0.00923 | -0.066 | 91.015
4.5 | 0.899 | 0.01057 | -0.066 | 85.08
5 | 0.953 | 0.01107 | -0.066 | 86.113
5.5 | 1.001 | 0.01207 | -0.066 | 82.94
6 | 1.035 | 0.0122 | -0.066 | 84.796
6.5 | 1.047 | 0.01363 | -0.065 | 76.778
7 | 1.015 | 0.0152 | -0.065 | 66.764
7.5 | 0.64 | 0.05191 | -0.034 | 12.324
8 | 0.549 | 0.05672 | -0.027 | 9.677
8.5 | 0.575 | 0.05999 | -0.027 | 9.582
9 | 0.601 | 0.06256 | -0.029 | 9.612
9.5 | 0.627 | 0.07862 | -0.028 | 7.974
10 | 0.653 | 0.07286 | -0.029 | 8.962
10.5 | 0.679 | 0.07435 | -0.031 | 9.138
11 | 0.705 | 0.08834 | -0.03 | 7.978
11.5 | 0.731 | 0.10141 | -0.031 | 7.208
12 | 0.757 | 0.10613 | -0.032 | 7.135
12.5 | 0.783 | 0.10724 | -0.033 | 7.299
13 | 0.809 | 0.11351 | -0.033 | 7.127
13.5 | 0.834 | 0.11709 | -0.033 | 7.124
14 | 0.861 | 0.12233 | -0.034 | 7.034
14.5 | 0.886 | 0.12645 | -0.034 | 7.003
15 | 0.912 | 0.13285 | -0.035 | 6.864
15.5 | 0.937 | 0.13715 | -0.035 | 6.831
16 | 0.963 | 0.13807 | -0.036 | 6.976
16.5 | 0.988 | 0.14493 | -0.036 | 6.817
17 | 1.014 | 0.14952 | -0.037 | 6.785
17.5 | 1.039 | 0.15314 | -0.037 | 6.785
18 | 1.065 | 0.15919 | -0.038 | 6.69
18.5 | 1.09 | 0.16604 | -0.038 | 6.563
19 | 1.114 | 0.16821 | -0.038 | 6.625
19.5 | 1.14 | 0.1752 | -0.039 | 6.509
20 | 1.165 | 0.17778 | -0.038 | 6.551

## 56. Re 2M Mach 0.50 (2)
BIGFOIL.COM POLAR EXPORT
Joukowsky 9.00% thick 2.00% camber
Joukowsky 9.00% thick 2.00% camber |  |  |  | Cl Max: | 1.2971 | at alpha= | 8 | deg
XFOIL ncrit=9 |  |  |  | L/D Max: | 108.912 | at alpha= | 4 | deg
Re: | 2000000 |  |  | Cd Min: | 0.27751 | at alpha= | -20 | deg
Mach: | 0.5 |  |  | Cl=0 at alpha= | -2.2256 | deg
|  |  |  | @ Cl=0.1, Cd= | 0.0056989
|  |  |  | @ Cl=0.4, Cd= | 0.0055528
|  |  |  | @ Cl=0.6, Cd= | 0.0061172
alpha (deg) | Cl | Cd | Cm | Cl/Cd
-20 | -0.8673 | 0.27751 | 0.0854 | -3.1253
-19.5 | -0.8447 | 0.26951 | 0.0802 | -3.1342
-19 | -0.8222 | 0.26135 | 0.075 | -3.146
-18.5 | -0.7995 | 0.25166 | 0.0695 | -3.1769
-18 | -0.7776 | 0.24232 | 0.0641 | -3.209
-17.5 | -0.7559 | 0.23328 | 0.0588 | -3.2403
-17 | -0.7351 | 0.22475 | 0.0541 | -3.2707
-16.5 | -0.7123 | 0.21731 | 0.0495 | -3.2778
-16 | -0.6902 | 0.20947 | 0.0449 | -3.295
-15.5 | -0.6702 | 0.19946 | 0.0394 | -3.3601
-15 | -0.6509 | 0.19033 | 0.0346 | -3.4198
-14.5 | -0.6304 | 0.18262 | 0.0304 | -3.452
-14 | -0.6132 | 0.17329 | 0.0257 | -3.5386
-13.5 | -0.5968 | 0.16395 | 0.021 | -3.6401
-13 | -0.5831 | 0.15431 | 0.0162 | -3.7788
-12.5 | -0.5717 | 0.14449 | 0.0115 | -3.9567
-12 | -0.5619 | 0.13479 | 0.0067 | -4.1687
-11.5 | -0.5548 | 0.12504 | 0.002 | -4.437
-11 | -0.5446 | 0.11648 | -0.0023 | -4.6755
-10.5 | -0.543 | 0.10644 | -0.0073 | -5.1015
-10 | -0.5514 | 0.09505 | -0.0133 | -5.8012
-9.5 | -0.5749 | 0.08222 | -0.021 | -6.9922
-9 | -0.6047 | 0.06965 | -0.0295 | -8.682
-8.5 | -0.6241 | 0.05932 | -0.0368 | -10.5209
-8 | -0.6571 | 0.04873 | -0.0441 | -13.4845
-7.5 | -0.6756 | 0.0323 | -0.0638 | -20.9164
-7 | -0.6443 | 0.01795 | -0.0819 | -35.8942
-6.5 | -0.5966 | 0.01218 | -0.0809 | -48.9819
-6 | -0.5302 | 0.00992 | -0.0784 | -53.4476
-5.5 | -0.4592 | 0.00883 | -0.0763 | -52.0045
-5 | -0.3879 | 0.00805 | -0.0746 | -48.1863
-4.5 | -0.3169 | 0.00751 | -0.0733 | -42.1971
-4 | -0.2463 | 0.00705 | -0.0722 | -34.9362
-3.5 | -0.1762 | 0.00669 | -0.0714 | -26.3378
-3 | -0.1067 | 0.00638 | -0.0708 | -16.7241
-2.5 | -0.0377 | 0.0061 | -0.0704 | -6.1803
-2 | 0.031 | 0.00587 | -0.0702 | 5.2811
-1.5 | 0.0994 | 0.0057 | -0.0699 | 17.4386
-1 | 0.1676 | 0.00558 | -0.0698 | 30.0358
-0.5 | 0.2355 | 0.0055 | -0.0697 | 42.8182
0 | 0.3033 | 0.0055 | -0.0695 | 55.1455
0.5 | 0.3711 | 0.00551 | -0.0694 | 67.3503
1 | 0.4387 | 0.00561 | -0.0691 | 78.1996
1.5 | 0.5061 | 0.00575 | -0.0689 | 88.0174
2 | 0.5734 | 0.00599 | -0.0684 | 95.7262
2.5 | 0.6403 | 0.00631 | -0.0679 | 101.4739
3 | 0.7067 | 0.00671 | -0.0671 | 105.3204
3.5 | 0.7712 | 0.00718 | -0.0658 | 107.4095
4 | 0.831 | 0.00763 | -0.0631 | 108.9122
4.5 | 0.8978 | 0.00844 | -0.0617 | 106.3744
5 | 0.9655 | 0.00921 | -0.06 | 104.8317
5.5 | 1.0334 | 0.01005 | -0.0579 | 102.8259
6 | 1.1013 | 0.01097 | -0.0553 | 100.392
6.5 | 1.1675 | 0.01219 | -0.0521 | 95.7752
7 | 1.2302 | 0.01384 | -0.048 | 88.8873
7.5 | 1.2779 | 0.0168 | -0.0422 | 76.0655
8 | 1.2971 | 0.02179 | -0.0345 | 59.5273
8.5 | 1.2789 | 0.02747 | -0.0255 | 46.5562
9 | 1.2481 | 0.03485 | -0.0219 | 35.8135
9.5 | 1.2164 | 0.04487 | -0.025 | 27.1094
10 | 1.1854 | 0.05753 | -0.0332 | 20.6049
10.5 | 1.1555 | 0.07221 | -0.0437 | 16.0019
11 | 1.1262 | 0.08789 | -0.0542 | 12.8137
11.5 | 1.0957 | 0.10396 | -0.0643 | 10.5396
12 | 1.0651 | 0.12055 | -0.0749 | 8.8353
12.5 | 1.038 | 0.13782 | -0.0861 | 7.5316
13 | 1.0174 | 0.15538 | -0.0973 | 6.5478

## 57. Re 3M Mach 0.00 (1)
BIGFOIL.COM POLAR EXPORT
Joukowsky 9.00% thick 2.00% camber
Joukowsky 9.00% thick 2.00% camber |  |  |  | Cl Max: | 1.199 | at alpha= | 10.5 | deg
JavaFoil+Calcfoil stall+Eppler ext transition |  |  |  | L/D Max: | 100.818 | at alpha= | 5 | deg
Re: | 3000000 |  |  | Cd Min: | 0.00502 | at alpha= | -3.5 | deg
Mach: | 0 |  |  | Cl=0 at alpha= | -2.319 | deg
|  |  |  | @ Cl=0.1, Cd= | 0.0051709
|  |  |  | @ Cl=0.4, Cd= | 0.0062398
|  |  |  | @ Cl=0.6, Cd= | 0.0072007
alpha (deg) | Cl | Cd | Cm | Cl/Cd
-14.5 | -0.649 | 0.09904 | -0.031 | -6.557
-14 | -0.659 | 0.09321 | -0.032 | -7.071
-13.5 | -0.667 | 0.08656 | -0.033 | -7.708
-13 | -0.673 | 0.0793 | -0.034 | -8.49
-12.5 | -0.676 | 0.07255 | -0.036 | -9.324
-12 | -0.678 | 0.06494 | -0.038 | -10.439
-11.5 | -0.682 | 0.05358 | -0.041 | -12.735
-11 | -0.688 | 0.0408 | -0.045 | -16.874
-10.5 | -0.696 | 0.02782 | -0.049 | -25.035
-10 | -0.707 | 0.01646 | -0.052 | -42.961
-9.5 | -0.715 | 0.01062 | -0.056 | -67.375
-9 | -0.694 | 0.00578 | -0.057 | -120.054
-8.5 | -0.656 | 0.00558 | -0.057 | -117.384
-8 | -0.614 | 0.00545 | -0.057 | -112.646
-7.5 | -0.569 | 0.00531 | -0.057 | -107.167
-7 | -0.521 | 0.00514 | -0.057 | -101.445
-6.5 | -0.471 | 0.00511 | -0.057 | -92.265
-6 | -0.419 | 0.00522 | -0.057 | -80.187
-5.5 | -0.365 | 0.00521 | -0.057 | -69.984
-5 | -0.309 | 0.00514 | -0.057 | -60.161
-4.5 | -0.253 | 0.00514 | -0.057 | -49.161
-4 | -0.196 | 0.00508 | -0.057 | -38.492
-3.5 | -0.138 | 0.00502 | -0.057 | -27.461
-3 | -0.08 | 0.00504 | -0.057 | -15.813
-2.5 | -0.021 | 0.00506 | -0.057 | -4.214
-2 | 0.037 | 0.00506 | -0.057 | 7.36
-1.5 | 0.096 | 0.00516 | -0.057 | 18.578
-1 | 0.155 | 0.00532 | -0.057 | 29.064
-0.5 | 0.213 | 0.0055 | -0.057 | 38.763
0 | 0.272 | 0.0057 | -0.057 | 47.665
0.5 | 0.33 | 0.00593 | -0.057 | 55.671
1 | 0.389 | 0.0062 | -0.057 | 62.673
1.5 | 0.447 | 0.00641 | -0.057 | 69.78
2 | 0.505 | 0.00667 | -0.057 | 75.678
2.5 | 0.563 | 0.00698 | -0.057 | 80.69
3 | 0.62 | 0.00732 | -0.057 | 84.691
3.5 | 0.677 | 0.00746 | -0.057 | 90.701
4 | 0.733 | 0.00797 | -0.057 | 91.95
4.5 | 0.788 | 0.0086 | -0.057 | 91.641
5 | 0.841 | 0.00834 | -0.057 | 100.818
5.5 | 0.893 | 0.00926 | -0.057 | 96.378
6 | 0.942 | 0.00987 | -0.057 | 95.4
6.5 | 0.989 | 0.01048 | -0.057 | 94.346
7 | 1.032 | 0.01052 | -0.057 | 98.092
7.5 | 1.073 | 0.01117 | -0.057 | 95.999
8 | 1.108 | 0.01186 | -0.057 | 93.441
8.5 | 1.139 | 0.01198 | -0.057 | 95.087
9 | 1.164 | 0.0122 | -0.057 | 95.393
9.5 | 1.183 | 0.0132 | -0.056 | 89.584
10 | 1.195 | 0.01398 | -0.056 | 85.425
10.5 | 1.199 | 0.01499 | -0.056 | 79.978
11 | 1.195 | 0.01619 | -0.055 | 73.833
11.5 | 1.184 | 0.0178 | -0.055 | 66.522
12 | 1.165 | 0.02007 | -0.054 | 58.068
12.5 | 1.136 | 0.02372 | -0.053 | 47.895
13 | 1.09 | 0.03112 | -0.051 | 35.012
13.5 | 1.029 | 0.04538 | -0.048 | 22.683
14 | 0.962 | 0.0683 | -0.043 | 14.078
14.5 | 0.914 | 0.08523 | -0.039 | 10.73
15 | 0.876 | 0.09799 | -0.036 | 8.941
15.5 | 0.842 | 0.10873 | -0.033 | 7.741

## 58. Re 3M Mach 0.00 (2)
BIGFOIL.COM POLAR EXPORT
Joukowsky 9.00% thick 2.00% camber
Joukowsky 9.00% thick 2.00% camber |  |  |  | Cl Max: | 1.7796 | at alpha= | 17 | deg
XFOIL ncrit=9 |  |  |  | L/D Max: | 113.318 | at alpha= | 4.5 | deg
Re: | 3000000 |  |  | Cd Min: | 0.17092 | at alpha= | -18 | deg
Mach: | 0 |  |  | Cl=0 at alpha= | -2.271 | deg
|  |  |  | @ Cl=0.1, Cd= | 0.0050535
|  |  |  | @ Cl=0.4, Cd= | 0.0050758
|  |  |  | @ Cl=0.6, Cd= | 0.0058196
alpha (deg) | Cl | Cd | Cm | Cl/Cd
-18 | -0.824 | 0.17092 | 0.031 | -4.821
-17.5 | -0.8805 | 0.14546 | 0.0164 | -6.0532
-17 | -0.9474 | 0.12088 | 0.0016 | -7.8375
-16.5 | -1.3183 | 0.04657 | -0.0491 | -28.3079
-16 | -1.4001 | 0.02919 | -0.0628 | -47.9651
-15.5 | -1.3848 | 0.02589 | -0.0624 | -53.4878
-15 | -1.3543 | 0.02347 | -0.0619 | -57.7035
-14.5 | -1.3162 | 0.02152 | -0.0615 | -61.1617
-14 | -1.2735 | 0.01991 | -0.0612 | -63.9628
-13.5 | -1.2276 | 0.01857 | -0.0609 | -66.1066
-13 | -1.1797 | 0.0174 | -0.0607 | -67.7989
-12.5 | -1.1345 | 0.01539 | -0.0605 | -73.7167
-12 | -1.0848 | 0.01415 | -0.0603 | -76.6643
-11.5 | -1.0334 | 0.01319 | -0.0601 | -78.3472
-11 | -0.9809 | 0.01239 | -0.06 | -79.1687
-10.5 | -0.9276 | 0.01172 | -0.0598 | -79.1468
-10 | -0.8744 | 0.01085 | -0.0597 | -80.5899
-9.5 | -0.8207 | 0.01006 | -0.0596 | -81.5805
-9 | -0.7667 | 0.00948 | -0.0594 | -80.8755
-8.5 | -0.7106 | 0.00901 | -0.0595 | -78.8679
-8 | -0.6452 | 0.00833 | -0.0617 | -77.455
-7.5 | -0.5847 | 0.00793 | -0.0626 | -73.7327
-7 | -0.5326 | 0.00751 | -0.0616 | -70.9188
-6.5 | -0.4784 | 0.00723 | -0.061 | -66.1687
-6 | -0.4232 | 0.00689 | -0.0607 | -61.4224
-5.5 | -0.3674 | 0.00662 | -0.0604 | -55.4985
-5 | -0.311 | 0.00636 | -0.0603 | -48.8994
-4.5 | -0.2543 | 0.00613 | -0.0603 | -41.4845
-4 | -0.1975 | 0.00592 | -0.0602 | -33.3615
-3.5 | -0.1405 | 0.00571 | -0.0603 | -24.606
-3 | -0.0834 | 0.00551 | -0.0603 | -15.1361
-2.5 | -0.0262 | 0.00533 | -0.0604 | -4.9156
-2 | 0.031 | 0.00519 | -0.0604 | 5.973
-1.5 | 0.0882 | 0.00507 | -0.0605 | 17.3964
-1 | 0.1455 | 0.00499 | -0.0606 | 29.1583
0 | 0.2598 | 0.00493 | -0.0607 | 52.6978
0.5 | 0.3168 | 0.00495 | -0.0608 | 64
1 | 0.3737 | 0.00502 | -0.0608 | 74.4422
1.5 | 0.4303 | 0.00514 | -0.0608 | 83.716
2 | 0.4867 | 0.00531 | -0.0608 | 91.6573
2.5 | 0.5427 | 0.00554 | -0.0608 | 97.9603
3 | 0.5983 | 0.00581 | -0.0607 | 102.9776
3.5 | 0.6533 | 0.00612 | -0.0605 | 106.7484
4 | 0.7047 | 0.0063 | -0.0595 | 111.8571
4.5 | 0.7581 | 0.00669 | -0.0589 | 113.3184
5 | 0.813 | 0.00722 | -0.0586 | 112.6039
5.5 | 0.8679 | 0.0077 | -0.0584 | 112.7143
6 | 0.9225 | 0.0082 | -0.0581 | 112.5
6.5 | 0.977 | 0.00867 | -0.0578 | 112.6874
7 | 1.0311 | 0.00916 | -0.0575 | 112.5655
7.5 | 1.0847 | 0.00971 | -0.0571 | 111.7096
8 | 1.1382 | 0.01021 | -0.0567 | 111.4789
8.5 | 1.1908 | 0.0108 | -0.0562 | 110.2593
9 | 1.2431 | 0.01139 | -0.0557 | 109.1396
9.5 | 1.294 | 0.01214 | -0.055 | 106.5898
10 | 1.3453 | 0.01276 | -0.0543 | 105.431
10.5 | 1.3953 | 0.0135 | -0.0536 | 103.3556
11 | 1.4429 | 0.01452 | -0.0525 | 99.3733
11.5 | 1.4916 | 0.01528 | -0.0516 | 97.6178
12 | 1.5386 | 0.01616 | -0.0506 | 95.2104
12.5 | 1.5839 | 0.01715 | -0.0493 | 92.3557
13 | 1.6262 | 0.01836 | -0.0478 | 88.573
13.5 | 1.6618 | 0.0201 | -0.0454 | 82.6766
14 | 1.6999 | 0.02128 | -0.0434 | 79.8825
14.5 | 1.7334 | 0.02262 | -0.0408 | 76.6313
15 | 1.7555 | 0.02412 | -0.0365 | 72.7819
15.5 | 1.7643 | 0.02607 | -0.0311 | 67.6755
16 | 1.7734 | 0.02854 | -0.0271 | 62.1374
16.5 | 1.7776 | 0.03195 | -0.0242 | 55.6369
17 | 1.7796 | 0.03614 | -0.0225 | 49.2418
17.5 | 1.7749 | 0.04172 | -0.0222 | 42.5431
18 | 1.7618 | 0.04915 | -0.0237 | 35.8454
18.5 | 1.7391 | 0.0589 | -0.0273 | 29.5263
19 | 1.6999 | 0.07258 | -0.0341 | 23.4211
19.5 | 1.6503 | 0.08975 | -0.0437 | 18.3877
20 | 1.5782 | 0.11305 | -0.0579 | 13.9602

## 59. Re 3M Mach 0.10 (1)
BIGFOIL.COM POLAR EXPORT
Joukowsky 9.00% thick 2.00% camber
Joukowsky 9.00% thick 2.00% camber |  |  |  | Cl Max: | 1.19 | at alpha= | 10.5 | deg
JavaFoil+Calcfoil stall+Eppler ext transition |  |  |  | L/D Max: | 100.316 | at alpha= | 5 | deg
Re: | 3000000 |  |  | Cd Min: | 0.00503 | at alpha= | -3.5 | deg
Mach: | 0.1 |  |  | Cl=0 at alpha= | -2.319 | deg
|  |  |  | @ Cl=0.1, Cd= | 0.0051802
|  |  |  | @ Cl=0.4, Cd= | 0.0062441
|  |  |  | @ Cl=0.6, Cd= | 0.0072107
alpha (deg) | Cl | Cd | Cm | Cl/Cd
-14.5 | -0.621 | 0.10208 | -0.03 | -6.087
-14 | -0.635 | 0.09541 | -0.031 | -6.654
-13.5 | -0.646 | 0.08892 | -0.032 | -7.261
-13 | -0.654 | 0.08171 | -0.033 | -8.008
-12.5 | -0.66 | 0.07511 | -0.035 | -8.789
-12 | -0.664 | 0.06747 | -0.037 | -9.841
-11.5 | -0.667 | 0.05849 | -0.039 | -11.401
-11 | -0.672 | 0.04674 | -0.043 | -14.373
-10.5 | -0.681 | 0.03278 | -0.047 | -20.764
-10 | -0.695 | 0.019 | -0.052 | -36.586
-9.5 | -0.705 | 0.01146 | -0.055 | -61.5
-9 | -0.693 | 0.00577 | -0.057 | -120.171
-8.5 | -0.656 | 0.00562 | -0.057 | -116.778
-8 | -0.615 | 0.00548 | -0.057 | -112.294
-7.5 | -0.57 | 0.00533 | -0.057 | -107.007
-7 | -0.523 | 0.00515 | -0.057 | -101.536
-6.5 | -0.473 | 0.00512 | -0.057 | -92.42
-6 | -0.421 | 0.00524 | -0.057 | -80.314
-5.5 | -0.366 | 0.00522 | -0.057 | -70.206
-5 | -0.311 | 0.00515 | -0.057 | -60.396
-4.5 | -0.254 | 0.00515 | -0.057 | -49.344
-4 | -0.197 | 0.00509 | -0.057 | -38.611
-3.5 | -0.139 | 0.00503 | -0.057 | -27.563
-3 | -0.08 | 0.00511 | -0.057 | -15.69
-2.5 | -0.021 | 0.00507 | -0.057 | -4.23
-2 | 0.037 | 0.00506 | -0.057 | 7.391
-1.5 | 0.096 | 0.00517 | -0.057 | 18.65
-1 | 0.155 | 0.00532 | -0.057 | 29.179
-0.5 | 0.214 | 0.00551 | -0.057 | 38.898
0 | 0.273 | 0.00571 | -0.057 | 47.836
0.5 | 0.332 | 0.00594 | -0.057 | 55.845
1 | 0.391 | 0.00621 | -0.057 | 62.857
1.5 | 0.449 | 0.00643 | -0.057 | 69.866
2 | 0.508 | 0.00669 | -0.057 | 75.892
2.5 | 0.566 | 0.00699 | -0.057 | 80.884
3 | 0.623 | 0.00736 | -0.057 | 84.694
3.5 | 0.68 | 0.00752 | -0.057 | 90.531
4 | 0.737 | 0.00801 | -0.057 | 91.925
4.5 | 0.792 | 0.00865 | -0.057 | 91.536
5 | 0.845 | 0.00842 | -0.057 | 100.316
5.5 | 0.897 | 0.00931 | -0.057 | 96.348
6 | 0.946 | 0.00994 | -0.057 | 95.2
6.5 | 0.992 | 0.01059 | -0.057 | 93.743
7 | 1.036 | 0.01064 | -0.057 | 97.312
7.5 | 1.076 | 0.01127 | -0.057 | 95.469
8 | 1.111 | 0.01198 | -0.057 | 92.744
8.5 | 1.14 | 0.01214 | -0.057 | 93.907
9 | 1.163 | 0.01197 | -0.057 | 97.188
9.5 | 1.18 | 0.0134 | -0.057 | 88.051
10 | 1.189 | 0.0142 | -0.056 | 83.755
10.5 | 1.19 | 0.01526 | -0.056 | 77.987
11 | 1.183 | 0.01659 | -0.056 | 71.3
11.5 | 1.167 | 0.01844 | -0.055 | 63.293
12 | 1.14 | 0.02158 | -0.054 | 52.823
12.5 | 1.102 | 0.02671 | -0.053 | 41.249
13 | 1.047 | 0.03667 | -0.05 | 28.55
13.5 | 0.966 | 0.06141 | -0.044 | 15.726
14 | 0.91 | 0.08097 | -0.039 | 11.238
14.5 | 0.868 | 0.09386 | -0.036 | 9.251
15 | 0.831 | 0.10455 | -0.034 | 7.947
15.5 | 0.796 | 0.11336 | -0.032 | 7.019

## 60. Re 3M Mach 0.10 (2)
BIGFOIL.COM POLAR EXPORT
Joukowsky 9.00% thick 2.00% camber
Joukowsky 9.00% thick 2.00% camber |  |  |  | Cl Max: | 1.7552 | at alpha= | 16 | deg
XFOIL ncrit=9 |  |  |  | L/D Max: | 113.497 | at alpha= | 4.5 | deg
Re: | 3000000 |  |  | Cd Min: | 0.24602 | at alpha= | -20 | deg
Mach: | 0.1 |  |  | Cl=0 at alpha= | -2.2691 | deg
|  |  |  | @ Cl=0.1, Cd= | 0.0050622
|  |  |  | @ Cl=0.4, Cd= | 0.0050809
|  |  |  | @ Cl=0.6, Cd= | 0.005821
alpha (deg) | Cl | Cd | Cm | Cl/Cd
-20 | -0.7756 | 0.24602 | 0.0662 | -3.1526
-19.5 | -0.759 | 0.23873 | 0.0619 | -3.1793
-17.5 | -0.8111 | 0.16545 | 0.0274 | -4.9024
-17 | -0.8704 | 0.14001 | 0.0128 | -6.2167
-16.5 | -0.9319 | 0.11711 | -0.0011 | -7.9575
-16 | -1.2293 | 0.05692 | -0.0419 | -21.597
-15.5 | -1.3441 | 0.03097 | -0.0642 | -43.4001
-15 | -1.348 | 0.02638 | -0.064 | -51.0993
-14.5 | -1.3183 | 0.02364 | -0.0636 | -55.7657
-14 | -1.28 | 0.02147 | -0.0632 | -59.6181
-13.5 | -1.2365 | 0.01971 | -0.0628 | -62.7347
-13 | -1.1895 | 0.01827 | -0.0624 | -65.1067
-12.5 | -1.1416 | 0.01676 | -0.0621 | -68.1146
-12 | -1.0944 | 0.0148 | -0.0618 | -73.9459
-11.5 | -1.0429 | 0.01365 | -0.0615 | -76.4029
-11 | -0.99 | 0.01274 | -0.0612 | -77.708
-10.5 | -0.9362 | 0.01198 | -0.061 | -78.1469
-10 | -0.8818 | 0.01131 | -0.0607 | -77.9664
-9.5 | -0.8281 | 0.01026 | -0.0605 | -80.7115
-9 | -0.7734 | 0.00962 | -0.0602 | -80.395
-8.5 | -0.7166 | 0.0091 | -0.0603 | -78.7473
-8 | -0.6505 | 0.00842 | -0.0624 | -77.2565
-7.5 | -0.5896 | 0.00799 | -0.0632 | -73.7922
-7 | -0.537 | 0.00758 | -0.0622 | -70.8443
-6.5 | -0.4823 | 0.00727 | -0.0615 | -66.3411
-6 | -0.4265 | 0.00693 | -0.0611 | -61.544
-5.5 | -0.3702 | 0.00665 | -0.0609 | -55.6692
-5 | -0.3134 | 0.00639 | -0.0607 | -49.0454
-4.5 | -0.2563 | 0.00615 | -0.0607 | -41.6748
-4 | -0.199 | 0.00594 | -0.0606 | -33.5017
-3.5 | -0.1417 | 0.00573 | -0.0606 | -24.7295
-3 | -0.0841 | 0.00553 | -0.0606 | -15.208
-2.5 | -0.0266 | 0.00535 | -0.0607 | -4.972
-2 | 0.031 | 0.0052 | -0.0608 | 5.9615
-1.5 | 0.0886 | 0.00508 | -0.0608 | 17.4409
-1 | 0.1462 | 0.00499 | -0.0609 | 29.2986
-0.5 | 0.2038 | 0.00495 | -0.061 | 41.1717
0 | 0.2612 | 0.00494 | -0.061 | 52.8745
0.5 | 0.3186 | 0.00496 | -0.0611 | 64.2339
1 | 0.3758 | 0.00503 | -0.0611 | 74.7117
1.5 | 0.4328 | 0.00515 | -0.0611 | 84.0388
2 | 0.4894 | 0.00532 | -0.0611 | 91.9925
2.5 | 0.5458 | 0.00555 | -0.061 | 98.3423
3 | 0.6018 | 0.00583 | -0.0609 | 103.2247
3.5 | 0.6572 | 0.00614 | -0.0608 | 107.0358
4 | 0.7094 | 0.00634 | -0.0598 | 111.8927
4.5 | 0.7627 | 0.00672 | -0.059 | 113.497
5 | 0.8179 | 0.00727 | -0.0588 | 112.5034
5.5 | 0.8732 | 0.00776 | -0.0585 | 112.5258
6 | 0.9284 | 0.00824 | -0.0582 | 112.6699
6.5 | 0.9833 | 0.00872 | -0.0578 | 112.7638
7 | 1.0379 | 0.00922 | -0.0574 | 112.5705
7.5 | 1.092 | 0.00978 | -0.057 | 111.6564
8 | 1.1458 | 0.01032 | -0.0565 | 111.0271
8.5 | 1.1991 | 0.0109 | -0.0559 | 110.0092
9 | 1.2517 | 0.01155 | -0.0552 | 108.3723
9.5 | 1.3034 | 0.01228 | -0.0545 | 106.1401
10 | 1.355 | 0.01296 | -0.0537 | 104.5525
10.5 | 1.4049 | 0.01381 | -0.0527 | 101.7306
11 | 1.4536 | 0.01477 | -0.0516 | 98.4157
11.5 | 1.5023 | 0.01562 | -0.0505 | 96.178
12 | 1.5492 | 0.0166 | -0.0492 | 93.3253
12.5 | 1.5939 | 0.01772 | -0.0477 | 89.9492
13 | 1.6325 | 0.01938 | -0.0454 | 84.2363
13.5 | 1.6706 | 0.02079 | -0.0431 | 80.3559
14 | 1.7061 | 0.02218 | -0.0405 | 76.9206
14.5 | 1.7337 | 0.02375 | -0.0369 | 72.9979
15 | 1.7433 | 0.0256 | -0.031 | 68.0977
15.5 | 1.7496 | 0.02822 | -0.0264 | 61.9986
16 | 1.7552 | 0.0315 | -0.0233 | 55.7206
16.5 | 1.7543 | 0.03602 | -0.0214 | 48.7035
17 | 1.7497 | 0.04167 | -0.021 | 41.9894
17.5 | 1.7358 | 0.04933 | -0.0227 | 35.1875
18 | 1.709 | 0.05988 | -0.0268 | 28.5404
18.5 | 1.6716 | 0.07351 | -0.0338 | 22.7398
19 | 1.615 | 0.09226 | -0.0447 | 17.5049
19.5 | 1.5414 | 0.11617 | -0.0594 | 13.2685
20 | 1.44 | 0.14821 | -0.0804 | 9.7159

## 61. Re 3M Mach 0.25 (1)
BIGFOIL.COM POLAR EXPORT
Joukowsky 9.00% thick 2.00% camber
Joukowsky 9.00% thick 2.00% camber |  |  |  | Cl Max: | 1.15 | at alpha= | 9 | deg
JavaFoil+Calcfoil stall+Eppler ext transition |  |  |  | L/D Max: | 96.783 | at alpha= | 6.5 | deg
Re: | 3000000 |  |  | Cd Min: | 0.00507 | at alpha= | -3.5 | deg
Mach: | 0.25 |  |  | Cl=0 at alpha= | -2.3167 | deg
|  |  |  | @ Cl=0.1, Cd= | 0.0051928
|  |  |  | @ Cl=0.4, Cd= | 0.0062852
|  |  |  | @ Cl=0.6, Cd= | 0.0072591
alpha (deg) | Cl | Cd | Cm | Cl/Cd
-13.5 | -0.463 | 0.10124 | -0.028 | -4.571
-13 | -0.5 | 0.09365 | -0.028 | -5.337
-12.5 | -0.531 | 0.08777 | -0.029 | -6.048
-12 | -0.556 | 0.08054 | -0.03 | -6.908
-11.5 | -0.576 | 0.07353 | -0.032 | -7.83
-11 | -0.589 | 0.06653 | -0.035 | -8.857
-10.5 | -0.6 | 0.05666 | -0.039 | -10.597
-10 | -0.611 | 0.04404 | -0.044 | -13.883
-9.5 | -0.63 | 0.02693 | -0.05 | -23.41
-9 | -0.651 | 0.0135 | -0.055 | -48.22
-8.5 | -0.655 | 0.00591 | -0.059 | -110.697
-8 | -0.618 | 0.00566 | -0.059 | -109.223
-7.5 | -0.577 | 0.0055 | -0.059 | -104.911
-7 | -0.531 | 0.00531 | -0.059 | -100.116
-6.5 | -0.482 | 0.00519 | -0.059 | -92.937
-6 | -0.43 | 0.0053 | -0.059 | -81.188
-5.5 | -0.375 | 0.00527 | -0.059 | -71.266
-5 | -0.319 | 0.00519 | -0.059 | -61.428
-4.5 | -0.261 | 0.00518 | -0.059 | -50.329
-4 | -0.202 | 0.00513 | -0.059 | -39.392
-3.5 | -0.142 | 0.00507 | -0.059 | -28.049
-3 | -0.082 | 0.00514 | -0.059 | -16.021
-2.5 | -0.022 | 0.00515 | -0.059 | -4.274
-2 | 0.038 | 0.00509 | -0.059 | 7.557
-1.5 | 0.099 | 0.00519 | -0.059 | 19.064
-1 | 0.16 | 0.00536 | -0.059 | 29.807
-0.5 | 0.22 | 0.00553 | -0.059 | 39.799
0 | 0.281 | 0.00576 | -0.059 | 48.725
0.5 | 0.341 | 0.006 | -0.059 | 56.812
1 | 0.401 | 0.00629 | -0.059 | 63.86
1.5 | 0.462 | 0.00652 | -0.059 | 70.797
2 | 0.522 | 0.00681 | -0.059 | 76.606
2.5 | 0.581 | 0.00714 | -0.059 | 81.454
3 | 0.64 | 0.00751 | -0.059 | 85.284
3.5 | 0.699 | 0.00773 | -0.059 | 90.432
4 | 0.756 | 0.00828 | -0.059 | 91.34
4.5 | 0.812 | 0.00853 | -0.059 | 95.218
5 | 0.866 | 0.00895 | -0.059 | 96.772
5.5 | 0.918 | 0.00972 | -0.059 | 94.474
6 | 0.967 | 0.01038 | -0.059 | 93.175
6.5 | 1.012 | 0.01046 | -0.059 | 96.783
7 | 1.053 | 0.01115 | -0.059 | 94.471
7.5 | 1.09 | 0.01187 | -0.059 | 91.814
8 | 1.119 | 0.01217 | -0.059 | 91.904
8.5 | 1.139 | 0.01207 | -0.058 | 94.406
9 | 1.15 | 0.0136 | -0.058 | 84.524
9.5 | 1.15 | 0.01461 | -0.058 | 78.677
10 | 1.137 | 0.01595 | -0.057 | 71.257
10.5 | 1.111 | 0.01766 | -0.057 | 62.934
11 | 1.065 | 0.02145 | -0.055 | 49.669
11.5 | 0.987 | 0.03275 | -0.052 | 30.131
12 | 0.868 | 0.06701 | -0.041 | 12.956
12.5 | 0.803 | 0.08308 | -0.034 | 9.67
13 | 0.743 | 0.09314 | -0.03 | 7.978
13.5 | 0.682 | 0.10084 | -0.029 | 6.761
14 | 0.616 | 0.10812 | -0.029 | 5.695

## 62. Re 3M Mach 0.25 (2)
BIGFOIL.COM POLAR EXPORT
Joukowsky 9.00% thick 2.00% camber
Joukowsky 9.00% thick 2.00% camber |  |  |  | Cl Max: | 1.6332 | at alpha= | 13 | deg
XFOIL ncrit=9 |  |  |  | L/D Max: | 113.709 | at alpha= | 4.5 | deg
Re: | 3000000 |  |  | Cd Min: | 0.20987 | at alpha= | -17.5 | deg
Mach: | 0.25 |  |  | Cl=0 at alpha= | -2.2609 | deg
|  |  |  | @ Cl=0.1, Cd= | 0.0051359
|  |  |  | @ Cl=0.4, Cd= | 0.0051278
|  |  |  | @ Cl=0.6, Cd= | 0.0058665
alpha (deg) | Cl | Cd | Cm | Cl/Cd
-17.5 | -0.7096 | 0.20987 | 0.0466 | -3.3811
-17 | -0.6901 | 0.20463 | 0.0428 | -3.3724
-16.5 | -0.6837 | 0.19175 | 0.0371 | -3.5656
-15.5 | -0.763 | 0.14343 | 0.0134 | -5.3197
-15 | -0.8105 | 0.12307 | 0.0014 | -6.5857
-14.5 | -0.8477 | 0.10676 | -0.0085 | -7.9402
-14 | -0.8978 | 0.08964 | -0.0195 | -10.0156
-13.5 | -0.9592 | 0.0723 | -0.0312 | -13.2669
-13 | -1.0718 | 0.04775 | -0.0491 | -22.4461
-12.5 | -1.1411 | 0.0284 | -0.0682 | -40.1796
-12 | -1.1191 | 0.02337 | -0.069 | -47.8862
-11.5 | -1.0803 | 0.01975 | -0.0688 | -54.6987
-11 | -1.0368 | 0.01614 | -0.0684 | -64.2379
-10.5 | -0.9826 | 0.01441 | -0.0676 | -68.1888
-10 | -0.9261 | 0.01308 | -0.0667 | -70.8028
-9.5 | -0.8687 | 0.01193 | -0.0659 | -72.8164
-9 | -0.8116 | 0.0107 | -0.0651 | -75.8505
-8.5 | -0.7507 | 0.00982 | -0.0649 | -76.446
-8 | -0.6799 | 0.00912 | -0.0667 | -74.5504
-7.5 | -0.6174 | 0.00841 | -0.0668 | -73.4126
-7 | -0.5615 | 0.00799 | -0.0654 | -70.2753
-6.5 | -0.504 | 0.00753 | -0.0644 | -66.9323
-6 | -0.4453 | 0.00719 | -0.0638 | -61.9332
-5.5 | -0.3861 | 0.00686 | -0.0634 | -56.2828
-5 | -0.3266 | 0.00657 | -0.063 | -49.7108
-4.5 | -0.2671 | 0.0063 | -0.0628 | -42.3968
-4 | -0.2075 | 0.00604 | -0.0626 | -34.3543
-3.5 | -0.1478 | 0.00583 | -0.0625 | -25.3516
-3 | -0.0881 | 0.00562 | -0.0625 | -15.6762
-2.5 | -0.0285 | 0.00543 | -0.0625 | -5.2486
-2 | 0.0311 | 0.00527 | -0.0625 | 5.9013
-1.5 | 0.0907 | 0.00515 | -0.0625 | 17.6117
-1 | 0.1502 | 0.00506 | -0.0626 | 29.6838
-0.5 | 0.2097 | 0.005 | -0.0626 | 41.94
0 | 0.2691 | 0.00499 | -0.0626 | 53.9279
0.5 | 0.3283 | 0.00503 | -0.0627 | 65.2684
1 | 0.3874 | 0.0051 | -0.0626 | 75.9608
1.5 | 0.4463 | 0.00523 | -0.0626 | 85.3346
2 | 0.505 | 0.00541 | -0.0625 | 93.3457
2.5 | 0.5633 | 0.00567 | -0.0624 | 99.3474
3 | 0.6212 | 0.00598 | -0.0623 | 103.8796
3.5 | 0.6787 | 0.00632 | -0.062 | 107.3892
4 | 0.7341 | 0.00659 | -0.0612 | 111.3961
4.5 | 0.788 | 0.00693 | -0.0599 | 113.7085
5 | 0.8456 | 0.00749 | -0.0594 | 112.8972
5.5 | 0.9033 | 0.008 | -0.0589 | 112.9125
6 | 0.9609 | 0.00855 | -0.0583 | 112.386
6.5 | 1.0183 | 0.00909 | -0.0577 | 112.0242
7 | 1.0755 | 0.00967 | -0.0569 | 111.2203
7.5 | 1.1326 | 0.01024 | -0.0561 | 110.6055
8 | 1.1891 | 0.0109 | -0.055 | 109.0917
8.5 | 1.2447 | 0.01165 | -0.0539 | 106.8412
9 | 1.2998 | 0.01247 | -0.0525 | 104.2342
9.5 | 1.3543 | 0.01333 | -0.0511 | 101.5979
10 | 1.4054 | 0.0146 | -0.0492 | 96.2603
10.5 | 1.4579 | 0.01562 | -0.0474 | 93.3355
11 | 1.5075 | 0.01688 | -0.0452 | 89.3069
11.5 | 1.5539 | 0.01837 | -0.0426 | 84.589
12 | 1.5875 | 0.02088 | -0.0387 | 76.0297
12.5 | 1.6206 | 0.02294 | -0.0347 | 70.6452
13 | 1.6332 | 0.02533 | -0.0283 | 64.4769
13.5 | 1.6301 | 0.02869 | -0.022 | 56.8177
14 | 1.6195 | 0.03381 | -0.0184 | 47.9
14.5 | 1.6081 | 0.04031 | -0.0177 | 39.8933
15 | 1.5846 | 0.0496 | -0.0203 | 31.9476
15.5 | 1.5472 | 0.0626 | -0.0268 | 24.7157
16 | 1.502 | 0.07869 | -0.0365 | 19.0876
16.5 | 1.4454 | 0.09853 | -0.049 | 14.6696
17 | 1.3815 | 0.12115 | -0.0634 | 11.4032
17.5 | 1.3137 | 0.14587 | -0.0797 | 9.006
18 | 1.2585 | 0.16934 | -0.0956 | 7.4318

## 63. Re 3M Mach 0.50 (1)
BIGFOIL.COM POLAR EXPORT
Joukowsky 9.00% thick 2.00% camber
Joukowsky 9.00% thick 2.00% camber |  |  |  | Cl Max: | 1.165 | at alpha= | 20 | deg
JavaFoil+Calcfoil stall+Eppler ext transition |  |  |  | L/D Max: | 91.206 | at alpha= | 4 | deg
Re: | 3000000 |  |  | Cd Min: | 0.00518 | at alpha= | -3 | deg
Mach: | 0.5 |  |  | Cl=0 at alpha= | -2.3162 | deg
|  |  |  | @ Cl=0.1, Cd= | 0.0053132
|  |  |  | @ Cl=0.4, Cd= | 0.0063522
|  |  |  | @ Cl=0.6, Cd= | 0.0074285
alpha (deg) | Cl | Cd | Cm | Cl/Cd
-20 | -0.974 | 0.16765 | -0.038 | -5.81
-19.5 | -0.946 | 0.1621 | -0.037 | -5.838
-19 | -0.919 | 0.15751 | -0.037 | -5.836
-18.5 | -0.891 | 0.15557 | -0.037 | -5.725
-18 | -0.863 | 0.149 | -0.037 | -5.794
-17.5 | -0.836 | 0.14424 | -0.037 | -5.796
-17 | -0.807 | 0.13779 | -0.036 | -5.86
-16.5 | -0.78 | 0.13358 | -0.036 | -5.841
-16 | -0.754 | 0.11854 | -0.037 | -6.36
-15.5 | -0.725 | 0.12513 | -0.035 | -5.79
-15 | -0.697 | 0.12116 | -0.035 | -5.754
-14.5 | -0.669 | 0.11133 | -0.034 | -6.008
-14 | -0.642 | 0.0993 | -0.034 | -6.462
-13.5 | -0.614 | 0.10771 | -0.034 | -5.697
-13 | -0.586 | 0.09145 | -0.033 | -6.408
-12.5 | -0.559 | 0.08317 | -0.034 | -6.719
-12 | -0.531 | 0.0848 | -0.033 | -6.257
-11.5 | -0.503 | 0.07666 | -0.033 | -6.568
-11 | -0.475 | 0.07755 | -0.031 | -6.127
-10.5 | -0.448 | 0.06863 | -0.033 | -6.533
-10 | -0.42 | 0.06889 | -0.03 | -6.093
-9.5 | -0.393 | 0.06146 | -0.032 | -6.397
-9 | -0.365 | 0.06175 | -0.03 | -5.91
-8.5 | -0.338 | 0.05868 | -0.03 | -5.755
-8 | -0.311 | 0.05299 | -0.032 | -5.865
-7.5 | -0.283 | 0.05062 | -0.032 | -5.597
-7 | -0.401 | 0.03993 | -0.044 | -10.054
-6.5 | -0.491 | 0.00598 | -0.066 | -82.146
-6 | -0.457 | 0.00567 | -0.066 | -80.694
-5.5 | -0.407 | 0.00542 | -0.066 | -75.176
-5 | -0.35 | 0.00548 | -0.066 | -63.881
-4.5 | -0.289 | 0.00542 | -0.066 | -53.245
-4 | -0.224 | 0.00533 | -0.066 | -42.127
-3.5 | -0.159 | 0.00529 | -0.066 | -29.972
-3 | -0.092 | 0.00518 | -0.066 | -17.717
-2.5 | -0.025 | 0.00528 | -0.066 | -4.657
-2 | 0.043 | 0.00533 | -0.066 | 8.066
-1.5 | 0.111 | 0.00531 | -0.066 | 20.843
-1 | 0.178 | 0.00547 | -0.066 | 32.599
-0.5 | 0.246 | 0.00569 | -0.066 | 43.22
0 | 0.314 | 0.00595 | -0.066 | 52.715
0.5 | 0.381 | 0.00626 | -0.066 | 60.91
1 | 0.449 | 0.00659 | -0.066 | 68.016
1.5 | 0.516 | 0.00693 | -0.066 | 74.469
2 | 0.583 | 0.00731 | -0.066 | 79.727
2.5 | 0.649 | 0.00777 | -0.066 | 83.517
3 | 0.714 | 0.00808 | -0.066 | 88.391
3.5 | 0.778 | 0.00881 | -0.066 | 88.313
4 | 0.84 | 0.00921 | -0.066 | 91.206
4.5 | 0.899 | 0.01049 | -0.066 | 85.71
5 | 0.953 | 0.01071 | -0.066 | 89.036
5.5 | 1.001 | 0.01112 | -0.066 | 89.981
6 | 1.035 | 0.01165 | -0.066 | 88.861
6.5 | 1.049 | 0.01199 | -0.065 | 87.432
7 | 1.018 | 0.01402 | -0.065 | 72.667
7.5 | 0.769 | 0.01682 | -0.064 | 45.729
8 | 0.551 | 0.055 | -0.032 | 10.017
8.5 | 0.576 | 0.059 | -0.029 | 9.756
9 | 0.604 | 0.06034 | -0.033 | 10.003
9.5 | 0.627 | 0.06835 | -0.03 | 9.18
10 | 0.653 | 0.07005 | -0.03 | 9.326
10.5 | 0.681 | 0.07121 | -0.033 | 9.566
11 | 0.705 | 0.0829 | -0.031 | 8.507
11.5 | 0.732 | 0.08068 | -0.033 | 9.072
12 | 0.758 | 0.08878 | -0.033 | 8.54
12.5 | 0.783 | 0.09047 | -0.033 | 8.657
13 | 0.81 | 0.09058 | -0.034 | 8.942
13.5 | 0.835 | 0.1025 | -0.034 | 8.145
14 | 0.861 | 0.11525 | -0.035 | 7.47
14.5 | 0.886 | 0.11949 | -0.035 | 7.415
15 | 0.912 | 0.12346 | -0.036 | 7.389
15.5 | 0.937 | 0.12782 | -0.036 | 7.332
16 | 0.964 | 0.1296 | -0.036 | 7.434
16.5 | 0.988 | 0.13596 | -0.036 | 7.269
17 | 1.015 | 0.13873 | -0.037 | 7.315
17.5 | 1.039 | 0.14568 | -0.037 | 7.135
18 | 1.065 | 0.14907 | -0.038 | 7.147
18.5 | 1.09 | 0.1563 | -0.038 | 6.974
19 | 1.115 | 0.16094 | -0.038 | 6.928
19.5 | 1.141 | 0.16389 | -0.039 | 6.96
20 | 1.165 | 0.16793 | -0.039 | 6.937

## 64. Re 3M Mach 0.50 (2)
BIGFOIL.COM POLAR EXPORT
Joukowsky 9.00% thick 2.00% camber
Joukowsky 9.00% thick 2.00% camber |  |  |  | Cl Max: | 1.332 | at alpha= | 8 | deg
XFOIL ncrit=9 |  |  |  | L/D Max: | 115.191 | at alpha= | 4.5 | deg
Re: | 3000000 |  |  | Cd Min: | 0.27741 | at alpha= | -20 | deg
Mach: | 0.5 |  |  | Cl=0 at alpha= | -2.2235 | deg
|  |  |  | @ Cl=0.1, Cd= | 0.0054093
|  |  |  | @ Cl=0.4, Cd= | 0.0053357
|  |  |  | @ Cl=0.6, Cd= | 0.0059485
alpha (deg) | Cl | Cd | Cm | Cl/Cd
-20 | -0.8659 | 0.27741 | 0.0851 | -3.1214
-19.5 | -0.8436 | 0.26844 | 0.0797 | -3.1426
-19 | -0.8216 | 0.25937 | 0.0744 | -3.1677
-18.5 | -0.7993 | 0.25046 | 0.0691 | -3.1913
-18 | -0.7773 | 0.24139 | 0.0638 | -3.2201
-17.5 | -0.7554 | 0.23332 | 0.0589 | -3.2376
-17 | -0.7361 | 0.22302 | 0.0535 | -3.3006
-16.5 | -0.7148 | 0.21447 | 0.0485 | -3.3329
-16 | -0.6922 | 0.20705 | 0.0439 | -3.3432
-15.5 | -0.6733 | 0.19705 | 0.0386 | -3.4169
-15 | -0.6518 | 0.18933 | 0.0342 | -3.4427
-14.5 | -0.6337 | 0.18008 | 0.0293 | -3.519
-14 | -0.6178 | 0.17034 | 0.0243 | -3.6269
-13.5 | -0.6043 | 0.16014 | 0.0193 | -3.7736
-13 | -0.5926 | 0.15036 | 0.0143 | -3.9412
-12.5 | -0.5802 | 0.14127 | 0.0097 | -4.107
-12 | -0.5654 | 0.13321 | 0.0056 | -4.2444
-11.5 | -0.5639 | 0.12237 | 0.0004 | -4.6082
-11 | -0.5715 | 0.11048 | -0.0055 | -5.1729
-10.5 | -0.5823 | 0.09892 | -0.0118 | -5.8866
-10 | -0.5974 | 0.08743 | -0.0186 | -6.8329
-9.5 | -0.6128 | 0.07673 | -0.0253 | -7.9864
-9 | -0.6356 | 0.06558 | -0.0332 | -9.692
-8.5 | -0.6583 | 0.05509 | -0.0409 | -11.9495
-8 | -0.6865 | 0.04411 | -0.0503 | -15.5634
-7.5 | -0.6876 | 0.02539 | -0.0762 | -27.0815
-7 | -0.6701 | 0.01434 | -0.0818 | -46.7294
-6.5 | -0.6092 | 0.01032 | -0.0799 | -59.031
-6 | -0.5369 | 0.0088 | -0.0776 | -61.0114
-5.5 | -0.4638 | 0.00792 | -0.0757 | -58.5606
-5 | -0.391 | 0.00733 | -0.0742 | -53.3424
-4.5 | -0.319 | 0.00689 | -0.073 | -46.299
-4 | -0.2478 | 0.00654 | -0.072 | -37.8899
-3.5 | -0.1773 | 0.00625 | -0.0713 | -28.368
-2.5 | -0.0381 | 0.00575 | -0.0704 | -6.6261
-2 | 0.0308 | 0.00557 | -0.0701 | 5.5296
-1.5 | 0.0995 | 0.00541 | -0.07 | 18.3919
-1 | 0.1678 | 0.00532 | -0.0698 | 31.5414
-0.5 | 0.236 | 0.00526 | -0.0697 | 44.8669
0 | 0.304 | 0.00524 | -0.0697 | 58.0153
0.5 | 0.3719 | 0.00529 | -0.0695 | 70.3025
1 | 0.4396 | 0.0054 | -0.0694 | 81.4074
2 | 0.5746 | 0.00582 | -0.0687 | 98.7285
2.5 | 0.6418 | 0.00616 | -0.0682 | 104.1883
3 | 0.7087 | 0.00659 | -0.0675 | 107.5417
3.5 | 0.7754 | 0.0071 | -0.0666 | 109.2113
4 | 0.8419 | 0.00758 | -0.0654 | 111.0686
4.5 | 0.9031 | 0.00784 | -0.0625 | 115.1913
5 | 0.9719 | 0.00851 | -0.0609 | 114.2068
5.5 | 1.0411 | 0.0092 | -0.059 | 113.163
6 | 1.1107 | 0.00998 | -0.0566 | 111.2926
6.5 | 1.1801 | 0.01091 | -0.0536 | 108.1668
7 | 1.2462 | 0.01233 | -0.0497 | 101.0706
7.5 | 1.3021 | 0.01477 | -0.0443 | 88.1584
8 | 1.332 | 0.0192 | -0.0368 | 69.375
8.5 | 1.3149 | 0.02545 | -0.0273 | 51.666
9 | 1.2767 | 0.03242 | -0.0212 | 39.38
9.5 | 1.2414 | 0.04201 | -0.0229 | 29.5501
10 | 1.207 | 0.05446 | -0.0305 | 22.1631
10.5 | 1.1757 | 0.06894 | -0.0409 | 17.054
11 | 1.1471 | 0.08442 | -0.0515 | 13.588
11.5 | 1.1203 | 0.09997 | -0.0613 | 11.2064
12 | 1.0951 | 0.11537 | -0.0709 | 9.4921
12.5 | 1.0753 | 0.13064 | -0.0808 | 8.231
13 | 1.0609 | 0.14574 | -0.0906 | 7.2794

## 65. Re 4M Mach 0.00 (1)
BIGFOIL.COM POLAR EXPORT
Joukowsky 9.00% thick 2.00% camber
Joukowsky 9.00% thick 2.00% camber |  |  |  | Cl Max: | 1.202 | at alpha= | 10.5 | deg
JavaFoil+Calcfoil stall+Eppler ext transition |  |  |  | L/D Max: | 101.677 | at alpha= | 5.5 | deg
Re: | 4000000 |  |  | Cd Min: | 0.00491 | at alpha= | -3.5 | deg
Mach: | 0 |  |  | Cl=0 at alpha= | -2.319 | deg
|  |  |  | @ Cl=0.1, Cd= | 0.0051302
|  |  |  | @ Cl=0.4, Cd= | 0.0062279
|  |  |  | @ Cl=0.6, Cd= | 0.0072102
alpha (deg) | Cl | Cd | Cm | Cl/Cd
-14.5 | -0.652 | 0.0955 | -0.033 | -6.824
-14 | -0.662 | 0.08958 | -0.033 | -7.386
-13.5 | -0.67 | 0.0827 | -0.034 | -8.106
-13 | -0.678 | 0.07476 | -0.036 | -9.065
-12.5 | -0.682 | 0.06749 | -0.038 | -10.107
-12 | -0.686 | 0.05854 | -0.04 | -11.72
-11.5 | -0.695 | 0.04576 | -0.044 | -15.182
-11 | -0.705 | 0.03241 | -0.048 | -21.743
-10.5 | -0.715 | 0.02083 | -0.051 | -34.329
-10 | -0.726 | 0.0125 | -0.054 | -58.067
-9.5 | -0.727 | 0.00568 | -0.057 | -128.014
-9 | -0.694 | 0.00557 | -0.057 | -124.625
-8.5 | -0.656 | 0.00539 | -0.057 | -121.69
-8 | -0.614 | 0.00526 | -0.057 | -116.637
-7.5 | -0.569 | 0.00507 | -0.057 | -112.136
-7 | -0.521 | 0.00497 | -0.057 | -104.819
-6.5 | -0.471 | 0.00495 | -0.057 | -95.234
-6 | -0.419 | 0.00507 | -0.057 | -82.691
-5.5 | -0.365 | 0.00506 | -0.057 | -72.1
-5 | -0.309 | 0.00499 | -0.057 | -61.94
-4.5 | -0.253 | 0.005 | -0.057 | -50.573
-4 | -0.196 | 0.00494 | -0.057 | -39.586
-3.5 | -0.138 | 0.00491 | -0.057 | -28.066
-3 | -0.08 | 0.00497 | -0.057 | -16.05
-2.5 | -0.021 | 0.005 | -0.057 | -4.265
-2 | 0.037 | 0.00501 | -0.057 | 7.439
-1.5 | 0.096 | 0.00512 | -0.057 | 18.743
-1 | 0.155 | 0.00527 | -0.057 | 29.304
-0.5 | 0.213 | 0.00546 | -0.057 | 39.037
0 | 0.272 | 0.00567 | -0.057 | 47.917
0.5 | 0.33 | 0.00591 | -0.057 | 55.926
1 | 0.389 | 0.00619 | -0.057 | 62.837
1.5 | 0.447 | 0.00639 | -0.057 | 69.937
2 | 0.505 | 0.00666 | -0.057 | 75.887
2.5 | 0.563 | 0.00697 | -0.057 | 80.763
3 | 0.62 | 0.00734 | -0.057 | 84.47
3.5 | 0.677 | 0.00748 | -0.057 | 90.502
4 | 0.733 | 0.00801 | -0.057 | 91.524
4.5 | 0.788 | 0.00866 | -0.057 | 90.955
5 | 0.841 | 0.00884 | -0.057 | 95.173
5.5 | 0.893 | 0.00878 | -0.057 | 101.677
6 | 0.942 | 0.00935 | -0.057 | 100.725
6.5 | 0.989 | 0.00995 | -0.057 | 99.308
7 | 1.032 | 0.01056 | -0.057 | 97.801
7.5 | 1.073 | 0.01056 | -0.057 | 101.575
8 | 1.109 | 0.01119 | -0.057 | 99.067
8.5 | 1.139 | 0.0113 | -0.057 | 100.772
9 | 1.164 | 0.012 | -0.057 | 96.993
9.5 | 1.184 | 0.0118 | -0.057 | 100.34
10 | 1.197 | 0.01323 | -0.056 | 90.441
10.5 | 1.202 | 0.01411 | -0.056 | 85.222
11 | 1.2 | 0.01514 | -0.056 | 79.27
11.5 | 1.191 | 0.01648 | -0.055 | 72.271
12 | 1.174 | 0.01825 | -0.055 | 64.345
12.5 | 1.148 | 0.02094 | -0.054 | 54.822
13 | 1.109 | 0.02586 | -0.052 | 42.876
13.5 | 1.058 | 0.0347 | -0.05 | 30.486
14 | 0.996 | 0.0505 | -0.047 | 19.731
14.5 | 0.937 | 0.07055 | -0.043 | 13.278
15 | 0.89 | 0.08699 | -0.039 | 10.228
15.5 | 0.85 | 0.10042 | -0.036 | 8.465

## 66. Re 4M Mach 0.00 (2)
BIGFOIL.COM POLAR EXPORT
Joukowsky 9.00% thick 2.00% camber
Joukowsky 9.00% thick 2.00% camber |  |  |  | Cl Max: | 1.8213 | at alpha= | 16.5 | deg
XFOIL ncrit=9 |  |  |  | L/D Max: | 119.446 | at alpha= | 7 | deg
Re: | 4000000 |  |  | Cd Min: | 0.18417 | at alpha= | -19 | deg
Mach: | 0 |  |  | Cl=0 at alpha= | -2.2688 | deg
|  |  |  | @ Cl=0.1, Cd= | 0.0049355
|  |  |  | @ Cl=0.4, Cd= | 0.0050347
|  |  |  | @ Cl=0.6, Cd= | 0.0058259
alpha (deg) | Cl | Cd | Cm | Cl/Cd
-19 | -0.8506 | 0.18417 | 0.0392 | -4.6186
-18.5 | -0.8867 | 0.16318 | 0.0267 | -5.4339
-18 | -0.9211 | 0.14474 | 0.0155 | -6.3638
-17.5 | -1.3196 | 0.06077 | -0.0403 | -21.7147
-17 | -1.3902 | 0.04168 | -0.0545 | -33.3541
-16.5 | -1.4373 | 0.02929 | -0.0646 | -49.0714
-16 | -1.445 | 0.02468 | -0.063 | -58.5494
-15.5 | -1.4167 | 0.02194 | -0.0624 | -64.5716
-15 | -1.378 | 0.02003 | -0.0619 | -68.7968
-14.5 | -1.3344 | 0.01851 | -0.0615 | -72.0908
-14 | -1.2881 | 0.01722 | -0.0612 | -74.8026
-13.5 | -1.2398 | 0.01607 | -0.0609 | -77.15
-13 | -1.1901 | 0.01505 | -0.0607 | -79.0764
-12.5 | -1.1393 | 0.01413 | -0.0605 | -80.6299
-12 | -1.0874 | 0.01333 | -0.0604 | -81.5754
-11.5 | -1.0366 | 0.01204 | -0.0602 | -86.0963
-11 | -0.9838 | 0.01123 | -0.0601 | -87.6046
-10.5 | -0.9302 | 0.01058 | -0.0599 | -87.9206
-10 | -0.876 | 0.01002 | -0.0598 | -87.4251
-9.5 | -0.8217 | 0.00941 | -0.0596 | -87.322
-9 | -0.7671 | 0.00875 | -0.0596 | -87.6686
-8.5 | -0.7021 | 0.00826 | -0.0616 | -85
-8 | -0.6439 | 0.00784 | -0.062 | -82.1301
-7.5 | -0.5916 | 0.00745 | -0.0611 | -79.4094
-7 | -0.5372 | 0.00718 | -0.0606 | -74.8189
-6.5 | -0.4816 | 0.00684 | -0.0604 | -70.4094
-6 | -0.4255 | 0.00658 | -0.0602 | -64.6657
-5.5 | -0.369 | 0.00634 | -0.0601 | -58.2019
-5 | -0.3122 | 0.00612 | -0.0601 | -51.0131
-4.5 | -0.2553 | 0.00589 | -0.0601 | -43.3447
-4 | -0.1983 | 0.00569 | -0.0601 | -34.8506
-3 | -0.0838 | 0.00535 | -0.0602 | -15.6636
-2.5 | -0.0265 | 0.00519 | -0.0603 | -5.106
-2 | 0.0308 | 0.00505 | -0.0604 | 6.099
-1.5 | 0.0881 | 0.00495 | -0.0605 | 17.798
-1 | 0.1454 | 0.00488 | -0.0606 | 29.7951
-0.5 | 0.2027 | 0.00485 | -0.0607 | 41.7938
0 | 0.2599 | 0.00485 | -0.0608 | 53.5876
0.5 | 0.3169 | 0.00489 | -0.0608 | 64.8057
1 | 0.3738 | 0.00497 | -0.0609 | 75.2113
1.5 | 0.4305 | 0.00511 | -0.0609 | 84.2466
2 | 0.487 | 0.00528 | -0.0609 | 92.2348
2.5 | 0.543 | 0.00554 | -0.0609 | 98.0144
3 | 0.5989 | 0.00582 | -0.0608 | 102.9038
3.5 | 0.6544 | 0.00612 | -0.0608 | 106.9281
4 | 0.7095 | 0.00646 | -0.0606 | 109.8297
4.5 | 0.7622 | 0.00659 | -0.0598 | 115.6601
5 | 0.8151 | 0.00689 | -0.0591 | 118.3019
5.5 | 0.8702 | 0.00734 | -0.0588 | 118.5559
6 | 0.9252 | 0.00777 | -0.0586 | 119.0734
6.5 | 0.9799 | 0.00823 | -0.0583 | 119.0644
7 | 1.0344 | 0.00866 | -0.058 | 119.4457
7.5 | 1.0885 | 0.00913 | -0.0577 | 119.2223
8 | 1.1419 | 0.00967 | -0.0573 | 118.0869
8.5 | 1.1953 | 0.01014 | -0.0569 | 117.8797
9 | 1.2474 | 0.01078 | -0.0563 | 115.7143
9.5 | 1.2999 | 0.0113 | -0.0558 | 115.0354
10 | 1.3513 | 0.01195 | -0.0552 | 113.0795
10.5 | 1.4013 | 0.01273 | -0.0544 | 110.0786
11 | 1.4517 | 0.01338 | -0.0537 | 108.4978
11.5 | 1.5009 | 0.01412 | -0.0529 | 106.296
12 | 1.5484 | 0.015 | -0.0519 | 103.2267
12.5 | 1.5928 | 0.01619 | -0.0505 | 98.3817
13 | 1.6379 | 0.01711 | -0.0492 | 95.7276
13.5 | 1.6814 | 0.01807 | -0.0478 | 93.0493
14 | 1.7224 | 0.01915 | -0.046 | 89.9426
14.5 | 1.7603 | 0.02034 | -0.0439 | 86.5438
15 | 1.7934 | 0.02169 | -0.0413 | 82.6833
15.5 | 1.815 | 0.02323 | -0.0369 | 78.1317
16 | 1.8191 | 0.02535 | -0.0308 | 71.7594
16.5 | 1.8213 | 0.02828 | -0.0263 | 64.4024
17 | 1.8142 | 0.03271 | -0.0231 | 55.4632
17.5 | 1.8136 | 0.03733 | -0.0217 | 48.5829
18 | 1.8119 | 0.04273 | -0.0217 | 42.4035
18.5 | 1.8008 | 0.04999 | -0.0233 | 36.0232
19 | 1.7789 | 0.05965 | -0.027 | 29.8223
19.5 | 1.7455 | 0.07234 | -0.0332 | 24.1291
20 | 1.693 | 0.08986 | -0.0431 | 18.8404

## 67. Re 4M Mach 0.10 (1)
BIGFOIL.COM POLAR EXPORT
Joukowsky 9.00% thick 2.00% camber
Joukowsky 9.00% thick 2.00% camber |  |  |  | Cl Max: | 1.194 | at alpha= | 10.5 | deg
JavaFoil+Calcfoil stall+Eppler ext transition |  |  |  | L/D Max: | 101.661 | at alpha= | 5.5 | deg
Re: | 4000000 |  |  | Cd Min: | 0.00492 | at alpha= | -3.5 | deg
Mach: | 0.1 |  |  | Cl=0 at alpha= | -2.319 | deg
|  |  |  | @ Cl=0.1, Cd= | 0.0051309
|  |  |  | @ Cl=0.4, Cd= | 0.006231
|  |  |  | @ Cl=0.6, Cd= | 0.0072147
alpha (deg) | Cl | Cd | Cm | Cl/Cd
-14.5 | -0.623 | 0.09882 | -0.031 | -6.305
-14 | -0.637 | 0.09214 | -0.032 | -6.911
-13.5 | -0.648 | 0.08547 | -0.033 | -7.583
-13 | -0.658 | 0.07763 | -0.035 | -8.477
-12.5 | -0.665 | 0.07062 | -0.037 | -9.412
-12 | -0.671 | 0.06166 | -0.039 | -10.881
-11.5 | -0.677 | 0.05162 | -0.042 | -13.11
-11 | -0.686 | 0.03836 | -0.046 | -17.894
-10.5 | -0.697 | 0.02543 | -0.05 | -27.428
-10 | -0.714 | 0.01419 | -0.054 | -50.298
-9.5 | -0.726 | 0.0058 | -0.057 | -125.272
-9 | -0.693 | 0.00555 | -0.057 | -124.853
-8.5 | -0.656 | 0.00542 | -0.057 | -121.091
-8 | -0.615 | 0.00529 | -0.057 | -116.306
-7.5 | -0.57 | 0.00509 | -0.057 | -111.983
-7 | -0.523 | 0.00498 | -0.057 | -104.923
-6.5 | -0.473 | 0.00496 | -0.057 | -95.417
-6 | -0.421 | 0.00508 | -0.057 | -82.836
-5.5 | -0.366 | 0.00507 | -0.057 | -72.345
-5 | -0.311 | 0.005 | -0.057 | -62.184
-4.5 | -0.254 | 0.00501 | -0.057 | -50.762
-4 | -0.197 | 0.00495 | -0.057 | -39.716
-3.5 | -0.139 | 0.00492 | -0.057 | -28.186
-3 | -0.08 | 0.00503 | -0.057 | -15.937
-2.5 | -0.021 | 0.005 | -0.057 | -4.284
-2 | 0.037 | 0.00501 | -0.057 | 7.473
-1.5 | 0.096 | 0.00512 | -0.057 | 18.818
-1 | 0.155 | 0.00528 | -0.057 | 29.426
-0.5 | 0.214 | 0.00547 | -0.057 | 39.183
0 | 0.273 | 0.00568 | -0.057 | 48.095
0.5 | 0.332 | 0.00592 | -0.057 | 56.096
1 | 0.391 | 0.0062 | -0.057 | 63.034
1.5 | 0.449 | 0.0064 | -0.057 | 70.166
2 | 0.508 | 0.00668 | -0.057 | 75.952
2.5 | 0.566 | 0.007 | -0.057 | 80.79
3 | 0.623 | 0.00736 | -0.057 | 84.66
3.5 | 0.68 | 0.00753 | -0.057 | 90.398
4 | 0.737 | 0.00804 | -0.057 | 91.584
4.5 | 0.792 | 0.00873 | -0.057 | 90.697
5 | 0.845 | 0.00887 | -0.057 | 95.227
5.5 | 0.897 | 0.00882 | -0.057 | 101.661
6 | 0.946 | 0.00945 | -0.057 | 100.08
6.5 | 0.992 | 0.01001 | -0.057 | 99.151
7 | 1.036 | 0.01063 | -0.057 | 97.418
7.5 | 1.076 | 0.01064 | -0.057 | 101.073
8 | 1.111 | 0.01135 | -0.057 | 97.868
8.5 | 1.14 | 0.01142 | -0.057 | 99.807
9 | 1.164 | 0.01167 | -0.057 | 99.742
9.5 | 1.181 | 0.01201 | -0.057 | 98.365
10 | 1.192 | 0.01343 | -0.057 | 88.771
10.5 | 1.194 | 0.01435 | -0.056 | 83.224
11 | 1.188 | 0.01548 | -0.056 | 76.756
11.5 | 1.174 | 0.01698 | -0.055 | 69.144
12 | 1.151 | 0.01934 | -0.055 | 59.494
12.5 | 1.118 | 0.02281 | -0.054 | 49.004
13 | 1.072 | 0.029 | -0.052 | 36.955
13.5 | 1.003 | 0.04414 | -0.048 | 22.73
14 | 0.933 | 0.06652 | -0.044 | 14.027
14.5 | 0.881 | 0.08405 | -0.039 | 10.481
15 | 0.838 | 0.0974 | -0.036 | 8.604
15.5 | 0.8 | 0.10794 | -0.034 | 7.411

## 68. Re 4M Mach 0.10 (2)
BIGFOIL.COM POLAR EXPORT
Joukowsky 9.00% thick 2.00% camber
Joukowsky 9.00% thick 2.00% camber |  |  |  | Cl Max: | 1.8 | at alpha= | 15.5 | deg
XFOIL ncrit=9 |  |  |  | L/D Max: | 119.13 | at alpha= | 7 | deg
Re: | 4000000 |  |  | Cd Min: | 0.18026 | at alpha= | -18.5 | deg
Mach: | 0.1 |  |  | Cl=0 at alpha= | -2.2669 | deg
|  |  |  | @ Cl=0.1, Cd= | 0.0049561
|  |  |  | @ Cl=0.4, Cd= | 0.005039
|  |  |  | @ Cl=0.6, Cd= | 0.0058276
alpha (deg) | Cl | Cd | Cm | Cl/Cd
-18.5 | -0.8333 | 0.18026 | 0.0362 | -4.6228
-18 | -0.8733 | 0.15841 | 0.0233 | -5.5129
-17.5 | -0.911 | 0.13943 | 0.0117 | -6.5337
-17 | -1.1845 | 0.07841 | -0.0288 | -15.1065
-16.5 | -1.3276 | 0.04786 | -0.0503 | -27.7392
-16 | -1.3929 | 0.03057 | -0.0657 | -45.5643
-15.5 | -1.4083 | 0.02531 | -0.065 | -55.642
-15 | -1.3824 | 0.02209 | -0.0644 | -62.5804
-14.5 | -1.3434 | 0.01995 | -0.0638 | -67.3383
-14 | -1.2988 | 0.01831 | -0.0633 | -70.9339
-13.5 | -1.2511 | 0.01694 | -0.0629 | -73.8548
-13 | -1.2015 | 0.01573 | -0.0625 | -76.3827
-12.5 | -1.1505 | 0.01466 | -0.0622 | -78.4789
-12 | -1.098 | 0.01376 | -0.0619 | -79.7965
-11.5 | -1.0461 | 0.01258 | -0.0616 | -83.1558
-11 | -0.9932 | 0.01154 | -0.0613 | -86.0659
-10.5 | -0.939 | 0.01081 | -0.0611 | -86.864
-10 | -0.8842 | 0.01018 | -0.0608 | -86.8566
-9.5 | -0.8291 | 0.00964 | -0.0606 | -86.0062
-9 | -0.7739 | 0.00889 | -0.0604 | -87.0529
-8.5 | -0.7081 | 0.00834 | -0.0624 | -84.9041
-8 | -0.6493 | 0.00797 | -0.0627 | -81.468
-7.5 | -0.5965 | 0.00751 | -0.0617 | -79.4274
-7 | -0.5415 | 0.00724 | -0.0612 | -74.7928
-6.5 | -0.4855 | 0.00688 | -0.0609 | -70.5669
-6 | -0.4288 | 0.00662 | -0.0607 | -64.7734
-5.5 | -0.3718 | 0.00638 | -0.0606 | -58.2759
-5 | -0.3146 | 0.00615 | -0.0605 | -51.1545
-4.5 | -0.2572 | 0.00592 | -0.0605 | -43.4459
-4 | -0.1998 | 0.00571 | -0.0605 | -34.9912
-3.5 | -0.1422 | 0.00554 | -0.0605 | -25.6679
-3 | -0.0846 | 0.00536 | -0.0606 | -15.7836
-2.5 | -0.0269 | 0.00521 | -0.0606 | -5.1631
-2 | 0.0308 | 0.00506 | -0.0607 | 6.087
-1.5 | 0.0885 | 0.00497 | -0.0608 | 17.8068
-1 | 0.1462 | 0.0049 | -0.0609 | 29.8367
-0.5 | 0.2038 | 0.00486 | -0.061 | 41.9342
0 | 0.2613 | 0.00485 | -0.0611 | 53.8763
0.5 | 0.3187 | 0.0049 | -0.0611 | 65.0408
1 | 0.376 | 0.00498 | -0.0612 | 75.502
1.5 | 0.433 | 0.00512 | -0.0612 | 84.5703
2 | 0.4898 | 0.0053 | -0.0612 | 92.4151
2.5 | 0.5462 | 0.00555 | -0.0612 | 98.4144
3 | 0.6024 | 0.00584 | -0.0611 | 103.1507
3.5 | 0.6583 | 0.00615 | -0.061 | 107.0407
4 | 0.7137 | 0.00649 | -0.0608 | 109.9692
4.5 | 0.767 | 0.00664 | -0.0601 | 115.512
5 | 0.8201 | 0.00694 | -0.0592 | 118.17
5.5 | 0.8757 | 0.00738 | -0.0589 | 118.6585
6 | 0.9311 | 0.00783 | -0.0587 | 118.9144
6.5 | 0.9862 | 0.00829 | -0.0583 | 118.9626
7 | 1.0412 | 0.00874 | -0.058 | 119.1304
7.5 | 1.0958 | 0.0092 | -0.0576 | 119.1087
8 | 1.1498 | 0.00974 | -0.0571 | 118.0493
8.5 | 1.2036 | 0.01026 | -0.0566 | 117.3099
9 | 1.2565 | 0.01089 | -0.056 | 115.3811
9.5 | 1.3094 | 0.01145 | -0.0553 | 114.3581
10 | 1.361 | 0.01217 | -0.0546 | 111.8324
10.5 | 1.412 | 0.01291 | -0.0537 | 109.3726
11 | 1.4627 | 0.01362 | -0.0528 | 107.3935
11.5 | 1.512 | 0.01444 | -0.0518 | 104.7091
12 | 1.5591 | 0.01548 | -0.0505 | 100.7171
12.5 | 1.6043 | 0.01663 | -0.049 | 96.4702
13 | 1.6495 | 0.0176 | -0.0474 | 93.7216
13.5 | 1.6923 | 0.01869 | -0.0456 | 90.5457
14 | 1.7319 | 0.01991 | -0.0435 | 86.9864
14.5 | 1.7672 | 0.02129 | -0.0408 | 83.0061
15 | 1.7942 | 0.0229 | -0.0371 | 78.3493
15.5 | 1.8 | 0.02488 | -0.0306 | 72.3473
16 | 1.7953 | 0.02825 | -0.0252 | 63.5504
16.5 | 1.7915 | 0.03241 | -0.0219 | 55.2761
17 | 1.7947 | 0.03669 | -0.0204 | 48.9152
17.5 | 1.7874 | 0.04278 | -0.0204 | 41.7812
18 | 1.7773 | 0.05007 | -0.0221 | 35.4963
18.5 | 1.7545 | 0.06002 | -0.026 | 29.2319
19 | 1.715 | 0.07392 | -0.0331 | 23.2008
19.5 | 1.6571 | 0.09273 | -0.0441 | 17.8702
20 | 1.5644 | 0.12045 | -0.0615 | 12.988

## 69. Re 4M Mach 0.25 (1)
BIGFOIL.COM POLAR EXPORT
Joukowsky 9.00% thick 2.00% camber
Joukowsky 9.00% thick 2.00% camber |  |  |  | Cl Max: | 1.153 | at alpha= | 9.5 | deg
JavaFoil+Calcfoil stall+Eppler ext transition |  |  |  | L/D Max: | 99.699 | at alpha= | 5.5 | deg
Re: | 4000000 |  |  | Cd Min: | 0.00495 | at alpha= | -3.5 | deg
Mach: | 0.25 |  |  | Cl=0 at alpha= | -2.3167 | deg
|  |  |  | @ Cl=0.1, Cd= | 0.0051428
|  |  |  | @ Cl=0.4, Cd= | 0.0062552
|  |  |  | @ Cl=0.6, Cd= | 0.11165
alpha (deg) | Cl | Cd | Cm | Cl/Cd
-14 | -0.421 | 0.10575 | -0.028 | -3.979
-13.5 | -0.463 | 0.09883 | -0.029 | -4.688
-13 | -0.501 | 0.09106 | -0.03 | -5.498
-12.5 | -0.532 | 0.08509 | -0.03 | -6.252
-12 | -0.558 | 0.0779 | -0.032 | -7.164
-11.5 | -0.578 | 0.07067 | -0.034 | -8.184
-11 | -0.594 | 0.06247 | -0.037 | -9.505
-10.5 | -0.609 | 0.05047 | -0.042 | -12.066
-10 | -0.626 | 0.03574 | -0.047 | -17.513
-9.5 | -0.649 | 0.01993 | -0.053 | -32.548
-9 | -0.67 | 0.01062 | -0.057 | -63.084
-8.5 | -0.655 | 0.00569 | -0.059 | -115.048
-8 | -0.618 | 0.00546 | -0.059 | -113.26
-7.5 | -0.577 | 0.00531 | -0.059 | -108.642
-7 | -0.531 | 0.00507 | -0.059 | -104.766
-6.5 | -0.482 | 0.00502 | -0.059 | -96.021
-6 | -0.43 | 0.00513 | -0.059 | -83.809
-5.5 | -0.375 | 0.00511 | -0.059 | -73.482
-5 | -0.319 | 0.00503 | -0.059 | -63.28
-4.5 | -0.261 | 0.00503 | -0.059 | -51.802
-4 | -0.202 | 0.00498 | -0.059 | -40.535
-3.5 | -0.142 | 0.00495 | -0.059 | -28.759
-3 | -0.082 | 0.00506 | -0.059 | -16.274
-2.5 | -0.022 | 0.00509 | -0.059 | -4.33
-2 | 0.038 | 0.00503 | -0.059 | 7.642
-1.5 | 0.099 | 0.00514 | -0.059 | 19.254
-1 | 0.16 | 0.00531 | -0.059 | 30.074
-0.5 | 0.22 | 0.00549 | -0.059 | 40.117
0 | 0.281 | 0.00572 | -0.059 | 49.045
0.5 | 0.341 | 0.00597 | -0.059 | 57.127
1 | 0.401 | 0.00626 | -0.059 | 64.089
1.5 | 0.462 | 0.00649 | -0.059 | 71.171
2 | 0.522 | 0.00678 | -0.059 | 76.934
2.5 | 0.581 | 0.00711 | -0.059 | 81.685
3 | 0.64 | 0.00752 | -0.059 | 85.189
3.5 | 0.699 | 0.0077 | -0.059 | 90.721
4 | 0.756 | 0.00829 | -0.059 | 91.178
4.5 | 0.812 | 0.00856 | -0.059 | 94.88
5 | 0.866 | 0.00923 | -0.059 | 93.833
5.5 | 0.918 | 0.00921 | -0.059 | 99.699
6 | 0.967 | 0.00982 | -0.059 | 98.482
6.5 | 1.012 | 0.01044 | -0.059 | 96.943
7 | 1.053 | 0.01059 | -0.059 | 99.464
7.5 | 1.09 | 0.01124 | -0.059 | 96.919
8 | 1.119 | 0.01148 | -0.059 | 97.452
8.5 | 1.14 | 0.01175 | -0.058 | 96.967
9 | 1.152 | 0.01182 | -0.058 | 97.399
9.5 | 1.153 | 0.01378 | -0.058 | 83.631
10 | 1.141 | 0.01494 | -0.058 | 76.371
10.5 | 1.118 | 0.01634 | -0.057 | 68.412
11 | 1.077 | 0.01907 | -0.056 | 56.495
11.5 | 1.015 | 0.0251 | -0.054 | 40.451
12 | 0.913 | 0.04595 | -0.048 | 19.863
12.5 | 0.814 | 0.07547 | -0.038 | 10.786
13 | 0.747 | 0.08924 | -0.033 | 8.365
13.5 | 0.684 | 0.09718 | -0.031 | 7.036
14 | 0.617 | 0.1043 | -0.03 | 5.917
14.5 | 0.546 | 0.11165 | -0.03 | 4.892

## 70. Re 4M Mach 0.25 (2)
BIGFOIL.COM POLAR EXPORT
Joukowsky 9.00% thick 2.00% camber
Joukowsky 9.00% thick 2.00% camber |  |  |  | Cl Max: | 1.7005 | at alpha= | 13.5 | deg
XFOIL ncrit=9 |  |  |  | L/D Max: | 119.319 | at alpha= | 6 | deg
Re: | 4000000 |  |  | Cd Min: | 0.2195 | at alpha= | -18 | deg
Mach: | 0.25 |  |  | Cl=0 at alpha= | -2.2588 | deg
|  |  |  | @ Cl=0.1, Cd= | 0.0050074
|  |  |  | @ Cl=0.4, Cd= | 0.0050592
|  |  |  | @ Cl=0.6, Cd= | 0.0058331
alpha (deg) | Cl | Cd | Cm | Cl/Cd
-18 | -0.7231 | 0.2195 | 0.0511 | -3.2943
-17.5 | -0.7076 | 0.21095 | 0.0465 | -3.3543
-17 | -0.6949 | 0.20127 | 0.0417 | -3.4526
-16.5 | -0.6889 | 0.18871 | 0.0359 | -3.6506
-16 | -0.7877 | 0.14723 | 0.015 | -5.3501
-15.5 | -0.819 | 0.13016 | 0.0048 | -6.2923
-15 | -0.8733 | 0.11031 | -0.0075 | -7.9168
-14.5 | -0.9562 | 0.0879 | -0.0227 | -10.8783
-14 | -1.0719 | 0.063 | -0.0406 | -17.0143
-13.5 | -1.1865 | 0.03625 | -0.0633 | -32.731
-13 | -1.2134 | 0.02657 | -0.0711 | -45.668
-12.5 | -1.1894 | 0.02181 | -0.0712 | -54.5346
-12 | -1.1465 | 0.01876 | -0.0705 | -61.1141
-11.5 | -1.0971 | 0.01632 | -0.0697 | -67.2243
-11 | -1.0426 | 0.01462 | -0.0687 | -71.3133
-10.5 | -0.9874 | 0.01288 | -0.0679 | -76.6615
-10 | -0.9302 | 0.01158 | -0.067 | -80.3282
-9.5 | -0.8718 | 0.01064 | -0.0661 | -81.9361
-9 | -0.8121 | 0.00987 | -0.0654 | -82.2796
-8.5 | -0.7418 | 0.00898 | -0.0671 | -82.6058
-8 | -0.681 | 0.00839 | -0.0667 | -81.1681
-7.5 | -0.6244 | 0.00801 | -0.0653 | -77.9526
-7 | -0.5663 | 0.0075 | -0.0645 | -75.5067
-6.5 | -0.5071 | 0.00717 | -0.0638 | -70.7252
-6 | -0.4475 | 0.00682 | -0.0634 | -65.6158
-5.5 | -0.3878 | 0.00652 | -0.0631 | -59.4785
-5 | -0.3279 | 0.00626 | -0.0628 | -52.3802
-4.5 | -0.2681 | 0.00603 | -0.0626 | -44.461
-4 | -0.2082 | 0.00582 | -0.0625 | -35.7732
-3.5 | -0.1483 | 0.0056 | -0.0625 | -26.4821
-3 | -0.0885 | 0.00543 | -0.0624 | -16.2983
-2.5 | -0.0288 | 0.00526 | -0.0624 | -5.4753
-2 | 0.0309 | 0.00513 | -0.0625 | 6.0234
-1.5 | 0.0906 | 0.00502 | -0.0625 | 18.0478
-1 | 0.1502 | 0.00494 | -0.0626 | 30.4049
-0.5 | 0.2098 | 0.0049 | -0.0626 | 42.8163
0 | 0.2692 | 0.00491 | -0.0627 | 54.8269
0.5 | 0.3286 | 0.00494 | -0.0627 | 66.5182
1 | 0.3877 | 0.00503 | -0.0627 | 77.0775
1.5 | 0.4467 | 0.00517 | -0.0627 | 86.4023
2 | 0.5053 | 0.00539 | -0.0627 | 93.7477
2.5 | 0.5638 | 0.00564 | -0.0626 | 99.9645
3 | 0.6219 | 0.00595 | -0.0624 | 104.521
3.5 | 0.6798 | 0.0063 | -0.0622 | 107.9048
4 | 0.7374 | 0.00667 | -0.0619 | 110.5547
4.5 | 0.7937 | 0.00687 | -0.0612 | 115.5313
5 | 0.8481 | 0.00713 | -0.0599 | 118.9481
5.5 | 0.906 | 0.00763 | -0.0594 | 118.7418
6 | 0.9641 | 0.00808 | -0.0589 | 119.3193
6.5 | 1.022 | 0.00857 | -0.0582 | 119.2532
7 | 1.0796 | 0.00909 | -0.0575 | 118.7679
7.5 | 1.1368 | 0.00968 | -0.0567 | 117.438
8 | 1.194 | 0.01024 | -0.0558 | 116.6016
8.5 | 1.2503 | 0.01093 | -0.0546 | 114.3916
9 | 1.3066 | 0.01161 | -0.0535 | 112.5409
9.5 | 1.3608 | 0.01257 | -0.052 | 108.2578
10 | 1.416 | 0.01334 | -0.0505 | 106.1469
10.5 | 1.4694 | 0.0143 | -0.0488 | 102.7552
11 | 1.5202 | 0.01554 | -0.0466 | 97.825
11.5 | 1.5675 | 0.01703 | -0.0441 | 92.0435
12 | 1.6135 | 0.01848 | -0.0413 | 87.3106
12.5 | 1.6541 | 0.02023 | -0.0379 | 81.7647
13 | 1.6873 | 0.02225 | -0.0338 | 75.8337
13.5 | 1.7005 | 0.02452 | -0.0271 | 69.3515
14 | 1.6975 | 0.02777 | -0.0206 | 61.1271
14.5 | 1.6915 | 0.03233 | -0.0167 | 52.3198
15 | 1.6698 | 0.03959 | -0.0156 | 42.1773
15.5 | 1.6422 | 0.04923 | -0.0182 | 33.3577
16 | 1.6016 | 0.06248 | -0.0249 | 25.6338
16.5 | 1.5551 | 0.07853 | -0.0345 | 19.8026
17 | 1.4997 | 0.09785 | -0.0467 | 15.3265
17.5 | 1.4424 | 0.11878 | -0.0601 | 12.1435
18 | 1.3757 | 0.14264 | -0.0759 | 9.6446
18.5 | 1.306 | 0.16863 | -0.0941 | 7.7448

## 71. Re 4M Mach 0.50 (1)
BIGFOIL.COM POLAR EXPORT
Joukowsky 9.00% thick 2.00% camber
Joukowsky 9.00% thick 2.00% camber |  |  |  | Cl Max: | 1.165 | at alpha= | 20 | deg
JavaFoil+Calcfoil stall+Eppler ext transition |  |  |  | L/D Max: | 92.184 | at alpha= | 4 | deg
Re: | 4000000 |  |  | Cd Min: | 0.00506 | at alpha= | -3 | deg
Mach: | 0.5 |  |  | Cl=0 at alpha= | -2.3162 | deg
|  |  |  | @ Cl=0.1, Cd= | 0.0052416
|  |  |  | @ Cl=0.4, Cd= | 0.0063022
|  |  |  | @ Cl=0.6, Cd= | 0.0073859
alpha (deg) | Cl | Cd | Cm | Cl/Cd
-20 | -0.974 | 0.16125 | -0.038 | -6.043
-19.5 | -0.947 | 0.15587 | -0.038 | -6.072
-19 | -0.919 | 0.15135 | -0.038 | -6.075
-18.5 | -0.891 | 0.14756 | -0.037 | -6.037
-18 | -0.864 | 0.14296 | -0.037 | -6.041
-17.5 | -0.836 | 0.13817 | -0.037 | -6.054
-17 | -0.808 | 0.12921 | -0.036 | -6.253
-16.5 | -0.781 | 0.11826 | -0.036 | -6.603
-16 | -0.755 | 0.11536 | -0.037 | -6.546
-15.5 | -0.725 | 0.11287 | -0.035 | -6.423
-15 | -0.698 | 0.10256 | -0.036 | -6.804
-14.5 | -0.669 | 0.10774 | -0.035 | -6.212
-14 | -0.642 | 0.09586 | -0.035 | -6.7
-13.5 | -0.614 | 0.10613 | -0.034 | -5.785
-13 | -0.587 | 0.08926 | -0.034 | -6.572
-12.5 | -0.561 | 0.08046 | -0.036 | -6.969
-12 | -0.531 | 0.08332 | -0.033 | -6.371
-11.5 | -0.505 | 0.07405 | -0.035 | -6.815
-11 | -0.475 | 0.07527 | -0.032 | -6.317
-10.5 | -0.45 | 0.06631 | -0.035 | -6.785
-10 | -0.42 | 0.06793 | -0.031 | -6.185
-9.5 | -0.396 | 0.05862 | -0.037 | -6.757
-9 | -0.365 | 0.05997 | -0.031 | -6.094
-8.5 | -0.338 | 0.05735 | -0.032 | -5.898
-8 | -0.313 | 0.05064 | -0.036 | -6.174
-7.5 | -0.285 | 0.0486 | -0.036 | -5.857
-7 | -0.417 | 0.02996 | -0.051 | -13.914
-6.5 | -0.491 | 0.00576 | -0.066 | -85.339
-6 | -0.457 | 0.00547 | -0.066 | -83.595
-5.5 | -0.407 | 0.00524 | -0.066 | -77.736
-5 | -0.35 | 0.00531 | -0.066 | -65.966
-4.5 | -0.289 | 0.00525 | -0.066 | -54.918
-4 | -0.224 | 0.00517 | -0.066 | -43.413
-3.5 | -0.159 | 0.00514 | -0.066 | -30.855
-3 | -0.092 | 0.00506 | -0.066 | -18.144
-2.5 | -0.025 | 0.00519 | -0.066 | -4.737
-2 | 0.043 | 0.00525 | -0.066 | 8.186
-1.5 | 0.111 | 0.00524 | -0.066 | 21.118
-1 | 0.178 | 0.00541 | -0.066 | 32.993
-0.5 | 0.246 | 0.00563 | -0.066 | 43.692
0 | 0.314 | 0.00589 | -0.066 | 53.241
0.5 | 0.381 | 0.00621 | -0.066 | 61.378
1 | 0.449 | 0.00654 | -0.066 | 68.581
1.5 | 0.516 | 0.00687 | -0.066 | 75.037
2 | 0.583 | 0.00727 | -0.066 | 80.171
2.5 | 0.649 | 0.00772 | -0.066 | 84.088
3 | 0.714 | 0.00803 | -0.066 | 88.91
3.5 | 0.778 | 0.00873 | -0.066 | 89.118
4 | 0.84 | 0.00911 | -0.066 | 92.184
4.5 | 0.899 | 0.01012 | -0.066 | 88.833
5 | 0.953 | 0.01089 | -0.066 | 87.547
5.5 | 1.001 | 0.01109 | -0.066 | 90.277
6 | 1.035 | 0.0115 | -0.066 | 90.042
6.5 | 1.049 | 0.01213 | -0.066 | 86.532
7 | 1.02 | 0.01324 | -0.065 | 77.091
7.5 | 0.778 | 0.0154 | -0.064 | 50.485
8 | 0.587 | 0.03796 | -0.051 | 15.461
8.5 | 0.578 | 0.05701 | -0.033 | 10.138
9 | 0.689 | 0.02543 | -0.059 | 27.107
9.5 | 0.629 | 0.0663 | -0.032 | 9.487
10 | 0.655 | 0.06895 | -0.032 | 9.493
10.5 | 0.692 | 0.06495 | -0.041 | 10.662
11 | 0.706 | 0.08088 | -0.031 | 8.723
11.5 | 0.734 | 0.07873 | -0.035 | 9.329
12 | 0.759 | 0.08608 | -0.035 | 8.823
12.5 | 0.784 | 0.08809 | -0.034 | 8.903
13 | 0.812 | 0.08814 | -0.036 | 9.213
13.5 | 0.835 | 0.0982 | -0.034 | 8.507
14 | 0.863 | 0.09663 | -0.036 | 8.935
14.5 | 0.887 | 0.10854 | -0.035 | 8.172
15 | 0.913 | 0.10568 | -0.036 | 8.643
15.5 | 0.938 | 0.11694 | -0.036 | 8.02
16 | 0.964 | 0.12461 | -0.037 | 7.735
16.5 | 0.989 | 0.13075 | -0.037 | 7.561
17 | 1.015 | 0.13471 | -0.037 | 7.535
17.5 | 1.04 | 0.13945 | -0.037 | 7.455
18 | 1.066 | 0.14273 | -0.038 | 7.469
18.5 | 1.09 | 0.14799 | -0.038 | 7.367
19 | 1.115 | 0.1523 | -0.038 | 7.324
19.5 | 1.141 | 0.15603 | -0.039 | 7.313
20 | 1.165 | 0.16384 | -0.039 | 7.113

## 72. Re 4M Mach 0.50 (2)
BIGFOIL.COM POLAR EXPORT
Joukowsky 9.00% thick 2.00% camber
Joukowsky 9.00% thick 2.00% camber |  |  |  | Cl Max: | 1.32 | at alpha= | 7.5 | deg
XFOIL ncrit=9 |  |  |  | L/D Max: | 121.092 | at alpha= | 5 | deg
Re: | 4000000 |  |  | Cd Min: | 0.27606 | at alpha= | -20 | deg
Mach: | 0.5 |  |  | Cl=0 at alpha= | -2.2229 | deg
|  |  |  | @ Cl=0.1, Cd= | 0.0052395
|  |  |  | @ Cl=0.4, Cd= | 0.0052149
|  |  |  | @ Cl=0.6, Cd= | 0.0058483
alpha (deg) | Cl | Cd | Cm | Cl/Cd
-20 | -0.8667 | 0.27606 | 0.0847 | -3.1395
-19.5 | -0.8443 | 0.26774 | 0.0794 | -3.1534
-19 | -0.8213 | 0.2602 | 0.0743 | -3.1564
-18.5 | -0.8004 | 0.2495 | 0.0687 | -3.208
-18 | -0.7778 | 0.24121 | 0.0636 | -3.2246
-17.5 | -0.7562 | 0.23213 | 0.0584 | -3.2577
-17 | -0.7344 | 0.22389 | 0.0535 | -3.2802
-16.5 | -0.7132 | 0.21498 | 0.0484 | -3.3175
-16 | -0.693 | 0.20586 | 0.0434 | -3.3664
-15.5 | -0.6738 | 0.19616 | 0.0381 | -3.435
-15 | -0.6564 | 0.18626 | 0.033 | -3.5241
-14.5 | -0.6392 | 0.17713 | 0.028 | -3.6086
-14 | -0.6196 | 0.16912 | 0.0236 | -3.6637
-13.5 | -0.6046 | 0.15963 | 0.0187 | -3.7875
-13 | -0.5947 | 0.14924 | 0.0135 | -3.9849
-12.5 | -0.5893 | 0.13838 | 0.0082 | -4.2586
-12 | -0.5775 | 0.12981 | 0.0038 | -4.4488
-11.5 | -0.5796 | 0.11875 | -0.0016 | -4.8808
-11 | -0.5868 | 0.10752 | -0.0073 | -5.4576
-10.5 | -0.6077 | 0.09491 | -0.0143 | -6.4029
-10 | -0.6279 | 0.08322 | -0.0216 | -7.5451
-9.5 | -0.6506 | 0.07199 | -0.0291 | -9.0374
-9 | -0.674 | 0.06102 | -0.0374 | -11.0456
-8.5 | -0.695 | 0.05102 | -0.0449 | -13.6221
-8 | -0.7154 | 0.03835 | -0.0584 | -18.6545
-7.5 | -0.7055 | 0.02178 | -0.0801 | -32.3921
-7 | -0.6801 | 0.01295 | -0.0816 | -52.5174
-6.5 | -0.6142 | 0.00939 | -0.0797 | -65.41
-6 | -0.54 | 0.00811 | -0.0774 | -66.5845
-5.5 | -0.4657 | 0.00743 | -0.0756 | -62.6783
-5 | -0.3923 | 0.00696 | -0.0741 | -56.3649
-4.5 | -0.32 | 0.00658 | -0.0729 | -48.6322
-4 | -0.2485 | 0.00625 | -0.072 | -39.76
-3.5 | -0.1779 | 0.00598 | -0.0713 | -29.7492
-3 | -0.1078 | 0.00574 | -0.0708 | -18.7805
-2.5 | -0.0383 | 0.00554 | -0.0704 | -6.9134
-2 | 0.0308 | 0.00538 | -0.0702 | 5.7249
-1.5 | 0.0996 | 0.00524 | -0.07 | 19.0076
-1 | 0.168 | 0.00515 | -0.0699 | 32.6214
-0.5 | 0.2363 | 0.00511 | -0.0698 | 46.2427
0 | 0.3044 | 0.00511 | -0.0697 | 59.5695
0.5 | 0.3723 | 0.00517 | -0.0696 | 72.0116
1 | 0.4401 | 0.00528 | -0.0695 | 83.3523
1.5 | 0.5078 | 0.00546 | -0.0692 | 93.0037
2 | 0.5753 | 0.00572 | -0.0689 | 100.5769
2.5 | 0.6427 | 0.00607 | -0.0684 | 105.8814
3 | 0.7099 | 0.00648 | -0.0678 | 109.5525
3.5 | 0.7772 | 0.00697 | -0.0669 | 111.5065
4 | 0.8448 | 0.00745 | -0.0658 | 113.396
4.5 | 0.9127 | 0.00785 | -0.0644 | 116.2675
5 | 0.976 | 0.00806 | -0.0615 | 121.0918
5.5 | 1.046 | 0.00869 | -0.0596 | 120.3682
6 | 1.1166 | 0.00938 | -0.0573 | 119.0405
6.5 | 1.1869 | 0.01024 | -0.0545 | 115.9082
7 | 1.2563 | 0.01135 | -0.0508 | 110.6872
7.5 | 1.32 | 0.01493 | -0.04 | 88.4126
9.5 | 1.2647 | 0.03958 | -0.0212 | 31.953
10 | 1.2316 | 0.05125 | -0.0276 | 24.0312
10.5 | 1.2013 | 0.06514 | -0.0375 | 18.4418
11 | 1.1741 | 0.08021 | -0.048 | 14.6378
11.5 | 1.1475 | 0.09566 | -0.0578 | 11.9956
12 | 1.1205 | 0.11112 | -0.0675 | 10.0837
12.5 | 1.0969 | 0.12673 | -0.0777 | 8.6554

## 73. Re 5M Mach 0.00 (1)
BIGFOIL.COM POLAR EXPORT
Joukowsky 9.00% thick 2.00% camber
Joukowsky 9.00% thick 2.00% camber |  |  |  | Cl Max: | 1.205 | at alpha= | 10.5 | deg
JavaFoil+Calcfoil stall+Eppler ext transition |  |  |  | L/D Max: | 103.82 | at alpha= | 6.5 | deg
Re: | 5000000 |  |  | Cd Min: | 0.00484 | at alpha= | -6.5 | deg
Mach: | 0 |  |  | Cl=0 at alpha= | -2.319 | deg
|  |  |  | @ Cl=0.1, Cd= | 0.0051008
|  |  |  | @ Cl=0.4, Cd= | 0.0062179
|  |  |  | @ Cl=0.6, Cd= | 0.0072137
alpha (deg) | Cl | Cd | Cm | Cl/Cd
-15 | -0.64 | 0.10078 | -0.032 | -6.35
-14.5 | -0.654 | 0.09256 | -0.034 | -7.061
-14 | -0.664 | 0.08672 | -0.034 | -7.655
-13.5 | -0.673 | 0.07947 | -0.036 | -8.471
-13 | -0.682 | 0.07091 | -0.038 | -9.615
-12.5 | -0.687 | 0.06322 | -0.039 | -10.872
-12 | -0.694 | 0.05327 | -0.042 | -13.023
-11.5 | -0.705 | 0.03955 | -0.046 | -17.832
-11 | -0.718 | 0.02671 | -0.049 | -26.86
-10.5 | -0.729 | 0.01672 | -0.052 | -43.572
-10 | -0.74 | 0.01057 | -0.055 | -70.014
-9.5 | -0.727 | 0.00552 | -0.057 | -131.781
-9 | -0.694 | 0.00542 | -0.057 | -128.015
-8.5 | -0.656 | 0.00525 | -0.057 | -124.903
-8 | -0.614 | 0.00513 | -0.057 | -119.563
-7.5 | -0.569 | 0.00495 | -0.057 | -114.856
-7 | -0.521 | 0.00486 | -0.057 | -107.309
-6.5 | -0.471 | 0.00484 | -0.057 | -97.419
-6 | -0.419 | 0.00496 | -0.057 | -84.526
-5.5 | -0.365 | 0.00495 | -0.057 | -73.666
-5 | -0.309 | 0.00489 | -0.057 | -63.226
-4.5 | -0.253 | 0.0049 | -0.057 | -51.596
-4 | -0.196 | 0.00485 | -0.057 | -40.372
-3.5 | -0.138 | 0.00486 | -0.057 | -28.402
-3 | -0.08 | 0.00492 | -0.057 | -16.21
-2.5 | -0.021 | 0.00496 | -0.057 | -4.299
-2 | 0.037 | 0.00498 | -0.057 | 7.483
-1.5 | 0.096 | 0.00509 | -0.057 | 18.841
-1 | 0.155 | 0.00525 | -0.057 | 29.422
-0.5 | 0.213 | 0.00544 | -0.057 | 39.164
0 | 0.272 | 0.00565 | -0.057 | 48.066
0.5 | 0.33 | 0.0059 | -0.057 | 56.022
1 | 0.389 | 0.00618 | -0.057 | 62.868
1.5 | 0.447 | 0.00638 | -0.057 | 70.113
2 | 0.505 | 0.00666 | -0.057 | 75.882
2.5 | 0.563 | 0.00698 | -0.057 | 80.695
3 | 0.62 | 0.00734 | -0.057 | 84.469
3.5 | 0.677 | 0.00748 | -0.057 | 90.46
4 | 0.733 | 0.00801 | -0.057 | 91.497
4.5 | 0.788 | 0.00864 | -0.057 | 91.218
5 | 0.841 | 0.00873 | -0.057 | 96.333
5.5 | 0.893 | 0.00918 | -0.057 | 97.289
6 | 0.942 | 0.00955 | -0.057 | 98.631
6.5 | 0.989 | 0.00952 | -0.057 | 103.82
7 | 1.032 | 0.01014 | -0.057 | 101.828
7.5 | 1.073 | 0.01072 | -0.057 | 100.051
8 | 1.109 | 0.01074 | -0.057 | 103.256
8.5 | 1.139 | 0.01141 | -0.057 | 99.796
9 | 1.165 | 0.01148 | -0.057 | 101.486
9.5 | 1.185 | 0.01168 | -0.057 | 101.412
10 | 1.198 | 0.01162 | -0.056 | 103.155
10.5 | 1.205 | 0.01349 | -0.056 | 89.319
11 | 1.204 | 0.01442 | -0.056 | 83.482
11.5 | 1.195 | 0.01559 | -0.055 | 76.666
12 | 1.18 | 0.01709 | -0.055 | 69.049
12.5 | 1.156 | 0.0193 | -0.054 | 59.885
13 | 1.119 | 0.0231 | -0.053 | 48.448
13.5 | 1.074 | 0.02962 | -0.052 | 36.245
14 | 1.018 | 0.0409 | -0.049 | 24.9
14.5 | 0.958 | 0.05833 | -0.046 | 16.421
15 | 0.905 | 0.07607 | -0.042 | 11.895
15.5 | 0.858 | 0.09292 | -0.039 | 9.237

## 74. Re 5M Mach 0.00 (2)
BIGFOIL.COM POLAR EXPORT
Joukowsky 9.00% thick 2.00% camber
Joukowsky 9.00% thick 2.00% camber |  |  |  | Cl Max: | 1.8727 | at alpha= | 18 | deg
XFOIL ncrit=9 |  |  |  | L/D Max: | 124.543 | at alpha= | 7.5 | deg
Re: | 5000000 |  |  | Cd Min: | 0.1913 | at alpha= | -19.5 | deg
Mach: | 0 |  |  | Cl=0 at alpha= | -2.2674 | deg
|  |  |  | @ Cl=0.1, Cd= | 0.0048755
|  |  |  | @ Cl=0.4, Cd= | 0.005019
|  |  |  | @ Cl=0.6, Cd= | 0.005804
alpha (deg) | Cl | Cd | Cm | Cl/Cd
-19.5 | -0.8621 | 0.1913 | 0.0437 | -4.5065
-19 | -0.8847 | 0.17376 | 0.0331 | -5.0915
-18.5 | -0.9395 | 0.14947 | 0.0181 | -6.2855
-18 | -1.1444 | 0.09753 | -0.0158 | -11.7338
-17.5 | -1.454 | 0.03847 | -0.0585 | -37.7957
-17 | -1.5093 | 0.02767 | -0.0649 | -54.5464
-16.5 | -1.4917 | 0.02494 | -0.0637 | -59.8115
-16 | -1.4609 | 0.02279 | -0.0629 | -64.1027
-15.5 | -1.4229 | 0.02106 | -0.0623 | -67.5641
-15 | -1.386 | 0.01874 | -0.0618 | -73.9594
-14.5 | -1.3425 | 0.01707 | -0.0614 | -78.6467
-14 | -1.2952 | 0.01581 | -0.0611 | -81.9228
-13.5 | -1.2459 | 0.01475 | -0.0609 | -84.4678
-13 | -1.1953 | 0.01382 | -0.0607 | -86.4906
-12.5 | -1.1437 | 0.01297 | -0.0605 | -88.1804
-12 | -1.0912 | 0.01223 | -0.0604 | -89.2232
-11.5 | -1.0381 | 0.01154 | -0.0602 | -89.9567
-11 | -0.9853 | 0.01061 | -0.0601 | -92.8652
-10.5 | -0.9316 | 0.00993 | -0.06 | -93.8167
-10 | -0.8772 | 0.00938 | -0.0599 | -93.5181
-9.5 | -0.8226 | 0.00889 | -0.0597 | -92.5309
-9 | -0.7605 | 0.00831 | -0.0612 | -91.5162
-8.5 | -0.7017 | 0.00784 | -0.0618 | -89.5026
-8 | -0.6492 | 0.00754 | -0.0609 | -86.1008
-7.5 | -0.5949 | 0.00718 | -0.0604 | -82.8552
-7 | -0.5393 | 0.00689 | -0.0602 | -78.2729
-6.5 | -0.4832 | 0.0066 | -0.0601 | -73.2121
-6 | -0.4267 | 0.00639 | -0.06 | -66.7762
-5.5 | -0.3699 | 0.00614 | -0.06 | -60.2443
-5 | -0.3129 | 0.00592 | -0.06 | -52.8547
-4.5 | -0.2559 | 0.00573 | -0.06 | -44.6597
-4 | -0.1987 | 0.00556 | -0.0601 | -35.7374
-3.5 | -0.1414 | 0.00537 | -0.0602 | -26.3315
-3 | -0.0841 | 0.00522 | -0.0602 | -16.1111
-2.5 | -0.0267 | 0.00508 | -0.0603 | -5.2559
-2 | 0.0307 | 0.00497 | -0.0604 | 6.1771
-1.5 | 0.0881 | 0.00489 | -0.0605 | 18.0164
-1 | 0.1454 | 0.00482 | -0.0606 | 30.166
-0.5 | 0.2027 | 0.00479 | -0.0607 | 42.3173
0 | 0.2599 | 0.0048 | -0.0608 | 54.1458
0.5 | 0.317 | 0.00486 | -0.0609 | 65.2263
1 | 0.3739 | 0.00495 | -0.0609 | 75.5354
1.5 | 0.4306 | 0.0051 | -0.0609 | 84.4314
2 | 0.4872 | 0.00528 | -0.061 | 92.2727
2.5 | 0.5433 | 0.00553 | -0.061 | 98.2459
3 | 0.5993 | 0.0058 | -0.0609 | 103.3276
3.5 | 0.6549 | 0.00612 | -0.0609 | 107.0098
4 | 0.7104 | 0.00643 | -0.0607 | 110.4821
4.5 | 0.7658 | 0.00668 | -0.0606 | 114.6407
5 | 0.8166 | 0.00666 | -0.0593 | 122.6126
5.5 | 0.8719 | 0.00709 | -0.0591 | 122.976
6 | 0.9271 | 0.0075 | -0.0589 | 123.6133
6.5 | 0.982 | 0.00791 | -0.0587 | 124.1466
7 | 1.0366 | 0.00834 | -0.0584 | 124.2926
7.5 | 1.091 | 0.00876 | -0.0581 | 124.5434
8 | 1.1448 | 0.00923 | -0.0577 | 124.0303
8.5 | 1.1982 | 0.00974 | -0.0573 | 123.0185
9 | 1.2512 | 0.01025 | -0.0569 | 122.0683
9.5 | 1.3037 | 0.01078 | -0.0564 | 120.9369
10 | 1.3549 | 0.01149 | -0.0557 | 117.9199
10.5 | 1.4065 | 0.01204 | -0.0552 | 116.8189
11 | 1.4571 | 0.01268 | -0.0545 | 114.9132
11.5 | 1.5064 | 0.01344 | -0.0537 | 112.0833
12 | 1.5536 | 0.01442 | -0.0526 | 107.7393
12.5 | 1.6013 | 0.01518 | -0.0516 | 105.4875
13 | 1.6477 | 0.016 | -0.0504 | 102.9813
13.5 | 1.6924 | 0.01692 | -0.0491 | 100.0236
14 | 1.7348 | 0.01794 | -0.0475 | 96.7001
14.5 | 1.7741 | 0.0191 | -0.0456 | 92.8848
15 | 1.808 | 0.02054 | -0.043 | 88.0234
15.5 | 1.8334 | 0.02235 | -0.0394 | 82.0313
16 | 1.8466 | 0.02379 | -0.0338 | 77.6208
16.5 | 1.856 | 0.02582 | -0.0289 | 71.8823
17 | 1.8655 | 0.02837 | -0.0253 | 65.7561
17.5 | 1.8701 | 0.0318 | -0.0227 | 58.8082
18 | 1.8727 | 0.03597 | -0.0212 | 52.0628
18.5 | 1.8693 | 0.04137 | -0.0209 | 45.1849
19 | 1.8578 | 0.04848 | -0.0221 | 38.321
19.5 | 1.8391 | 0.05738 | -0.0252 | 32.0512
20 | 1.8092 | 0.06907 | -0.0306 | 26.1937

## 75. Re 5M Mach 0.10 (1)
BIGFOIL.COM POLAR EXPORT
Joukowsky 9.00% thick 2.00% camber
Joukowsky 9.00% thick 2.00% camber |  |  |  | Cl Max: | 1.197 | at alpha= | 10.5 | deg
JavaFoil+Calcfoil stall+Eppler ext transition |  |  |  | L/D Max: | 105.202 | at alpha= | 7.5 | deg
Re: | 5000000 |  |  | Cd Min: | 0.00485 | at alpha= | -6.5 | deg
Mach: | 0.1 |  |  | Cl=0 at alpha= | -2.319 | deg
|  |  |  | @ Cl=0.1, Cd= | 0.0051015
|  |  |  | @ Cl=0.4, Cd= | 0.0062226
|  |  |  | @ Cl=0.6, Cd= | 0.0072307
alpha (deg) | Cl | Cd | Cm | Cl/Cd
-15 | -0.608 | 0.10386 | -0.031 | -5.857
-14.5 | -0.624 | 0.09634 | -0.032 | -6.482
-14 | -0.639 | 0.08944 | -0.033 | -7.14
-13.5 | -0.65 | 0.08269 | -0.035 | -7.865
-13 | -0.661 | 0.07418 | -0.037 | -8.917
-12.5 | -0.669 | 0.06683 | -0.038 | -10.012
-12 | -0.677 | 0.05682 | -0.041 | -11.923
-11.5 | -0.686 | 0.04584 | -0.044 | -14.959
-11 | -0.698 | 0.03255 | -0.048 | -21.43
-10.5 | -0.711 | 0.02051 | -0.051 | -34.662
-10 | -0.728 | 0.01166 | -0.055 | -62.392
-9.5 | -0.726 | 0.00563 | -0.057 | -129.029
-9 | -0.693 | 0.0054 | -0.057 | -128.318
-8.5 | -0.656 | 0.00528 | -0.057 | -124.322
-8 | -0.615 | 0.00516 | -0.057 | -119.238
-7.5 | -0.57 | 0.00497 | -0.057 | -114.71
-7 | -0.523 | 0.00487 | -0.057 | -107.425
-6.5 | -0.473 | 0.00485 | -0.057 | -97.612
-6 | -0.421 | 0.00497 | -0.057 | -84.678
-5.5 | -0.366 | 0.00496 | -0.057 | -73.919
-5 | -0.311 | 0.0049 | -0.057 | -63.476
-4.5 | -0.254 | 0.00491 | -0.057 | -51.789
-4 | -0.197 | 0.00486 | -0.057 | -40.504
-3.5 | -0.139 | 0.00486 | -0.057 | -28.533
-3 | -0.08 | 0.00498 | -0.057 | -16.091
-2.5 | -0.021 | 0.00497 | -0.057 | -4.317
-2 | 0.037 | 0.00498 | -0.057 | 7.515
-1.5 | 0.096 | 0.00509 | -0.057 | 18.916
-1 | 0.155 | 0.00526 | -0.057 | 29.551
-0.5 | 0.214 | 0.00545 | -0.057 | 39.328
0 | 0.273 | 0.00566 | -0.057 | 48.242
0.5 | 0.332 | 0.0059 | -0.057 | 56.217
1 | 0.391 | 0.00619 | -0.057 | 63.072
1.5 | 0.449 | 0.0064 | -0.057 | 70.224
2 | 0.508 | 0.00668 | -0.057 | 75.984
2.5 | 0.566 | 0.00701 | -0.057 | 80.751
3 | 0.623 | 0.00738 | -0.057 | 84.468
3.5 | 0.68 | 0.00753 | -0.057 | 90.384
4 | 0.737 | 0.00805 | -0.057 | 91.529
4.5 | 0.792 | 0.00871 | -0.057 | 90.916
5 | 0.845 | 0.00879 | -0.057 | 96.114
5.5 | 0.897 | 0.00925 | -0.057 | 96.978
6 | 0.946 | 0.00961 | -0.057 | 98.475
6.5 | 0.992 | 0.00962 | -0.057 | 103.157
7 | 1.036 | 0.01021 | -0.057 | 101.435
7.5 | 1.076 | 0.01023 | -0.057 | 105.202
8 | 1.111 | 0.01083 | -0.057 | 102.573
8.5 | 1.14 | 0.01152 | -0.057 | 99.02
9 | 1.164 | 0.01163 | -0.057 | 100.082
9.5 | 1.182 | 0.01187 | -0.057 | 99.563
10 | 1.193 | 0.01286 | -0.057 | 92.807
10.5 | 1.197 | 0.01371 | -0.056 | 87.312
11 | 1.192 | 0.01472 | -0.056 | 80.978
11.5 | 1.179 | 0.01602 | -0.056 | 73.588
12 | 1.157 | 0.01797 | -0.055 | 64.389
12.5 | 1.127 | 0.0207 | -0.054 | 54.431
13 | 1.085 | 0.02534 | -0.053 | 42.797
13.5 | 1.025 | 0.03584 | -0.05 | 28.591
14 | 0.957 | 0.05385 | -0.047 | 17.763
14.5 | 0.897 | 0.07304 | -0.042 | 12.277
15 | 0.844 | 0.09184 | -0.038 | 9.192
15.5 | 0.804 | 0.10309 | -0.036 | 7.803

## 76. Re 5M Mach 0.10 (2)
BIGFOIL.COM POLAR EXPORT
Joukowsky 9.00% thick 2.00% camber
Joukowsky 9.00% thick 2.00% camber |  |  |  | Cl Max: | 1.851 | at alpha= | 17 | deg
XFOIL ncrit=9 |  |  |  | L/D Max: | 124.34 | at alpha= | 6.5 | deg
Re: | 5000000 |  |  | Cd Min: | 0.23022 | at alpha= | -19.5 | deg
Mach: | 0.1 |  |  | Cl=0 at alpha= | -2.266 | deg
|  |  |  | @ Cl=0.1, Cd= | 0.004876
|  |  |  | @ Cl=0.4, Cd= | 0.0050187
|  |  |  | @ Cl=0.6, Cd= | 0.0058061
alpha (deg) | Cl | Cd | Cm | Cl/Cd
-19.5 | -0.7701 | 0.23022 | 0.0597 | -3.3451
-19 | -0.8546 | 0.18446 | 0.039 | -4.633
-18.5 | -0.8782 | 0.16698 | 0.0284 | -5.2593
-18 | -0.9273 | 0.14475 | 0.0146 | -6.4062
-17.5 | -1.1342 | 0.09405 | -0.019 | -12.0595
-17 | -1.3855 | 0.04578 | -0.0534 | -30.2643
-16.5 | -1.4509 | 0.0295 | -0.0676 | -49.1831
-16 | -1.4583 | 0.02539 | -0.0659 | -57.436
-15.5 | -1.428 | 0.023 | -0.0651 | -62.087
-15 | -1.3896 | 0.02106 | -0.0644 | -65.9829
-14.5 | -1.3514 | 0.01865 | -0.0638 | -72.4611
-14 | -1.307 | 0.0168 | -0.0633 | -77.7976
-13.5 | -1.2582 | 0.01549 | -0.0629 | -81.2266
-13 | -1.2074 | 0.0144 | -0.0625 | -83.8472
-12.5 | -1.1554 | 0.01344 | -0.0622 | -85.9673
-12 | -1.1023 | 0.0126 | -0.0619 | -87.4841
-11.5 | -1.0485 | 0.01183 | -0.0616 | -88.6306
-11 | -0.9946 | 0.01099 | -0.0614 | -90.5005
-10.5 | -0.9404 | 0.01014 | -0.0611 | -92.7416
-10 | -0.8855 | 0.00953 | -0.0609 | -92.9171
-9.5 | -0.8301 | 0.00901 | -0.0606 | -92.131
-9 | -0.7671 | 0.00846 | -0.062 | -90.6738
-8.5 | -0.7079 | 0.00793 | -0.0626 | -89.2686
-8 | -0.6548 | 0.00759 | -0.0616 | -86.2714
-7.5 | -0.5998 | 0.00725 | -0.0611 | -82.731
-7 | -0.5437 | 0.00693 | -0.0608 | -78.456
-6.5 | -0.487 | 0.00665 | -0.0606 | -73.2331
-6 | -0.43 | 0.00642 | -0.0605 | -66.9782
-5.5 | -0.3727 | 0.00616 | -0.0605 | -60.5032
-5 | -0.3153 | 0.00594 | -0.0604 | -53.0808
-4.5 | -0.2578 | 0.00575 | -0.0604 | -44.8348
-4 | -0.2002 | 0.00558 | -0.0605 | -35.8781
-3.5 | -0.1425 | 0.00539 | -0.0605 | -26.4378
-3 | -0.0848 | 0.00524 | -0.0606 | -16.1832
-2.5 | -0.027 | 0.0051 | -0.0606 | -5.2941
-2 | 0.0307 | 0.00497 | -0.0607 | 6.1771
-1.5 | 0.0885 | 0.00489 | -0.0608 | 18.0982
-1 | 0.1462 | 0.00482 | -0.0609 | 30.332
-0.5 | 0.2038 | 0.0048 | -0.061 | 42.4583
0 | 0.2614 | 0.00481 | -0.0611 | 54.3451
1 | 0.3761 | 0.00496 | -0.0612 | 75.8266
1.5 | 0.4331 | 0.0051 | -0.0612 | 84.9216
2 | 0.49 | 0.00529 | -0.0612 | 92.6276
2.5 | 0.5465 | 0.00554 | -0.0612 | 98.6462
3 | 0.6028 | 0.00582 | -0.0612 | 103.5739
3.5 | 0.6589 | 0.00614 | -0.0611 | 107.3127
4 | 0.7148 | 0.00645 | -0.061 | 110.8217
4.5 | 0.7704 | 0.00672 | -0.0608 | 114.6429
5 | 0.8217 | 0.00669 | -0.0595 | 122.8251
5.5 | 0.8774 | 0.00713 | -0.0592 | 123.0575
6 | 0.9331 | 0.00753 | -0.059 | 123.9177
6.5 | 0.9885 | 0.00795 | -0.0587 | 124.3396
7 | 1.0435 | 0.0084 | -0.0583 | 124.2262
7.5 | 1.0983 | 0.00884 | -0.058 | 124.2421
8 | 1.1528 | 0.0093 | -0.0576 | 123.957
8.5 | 1.2065 | 0.00986 | -0.057 | 122.3631
9 | 1.2603 | 0.01035 | -0.0565 | 121.7681
9.5 | 1.3132 | 0.01094 | -0.0559 | 120.0366
10 | 1.3652 | 0.01163 | -0.0552 | 117.3861
10.5 | 1.4173 | 0.01222 | -0.0544 | 115.982
11 | 1.4682 | 0.01293 | -0.0536 | 113.5499
11.5 | 1.5175 | 0.01381 | -0.0525 | 109.8841
12 | 1.5657 | 0.01472 | -0.0513 | 106.3655
12.5 | 1.6137 | 0.01554 | -0.0501 | 103.8417
13 | 1.6601 | 0.01646 | -0.0487 | 100.8566
13.5 | 1.7043 | 0.01748 | -0.0471 | 97.5
14 | 1.7455 | 0.01866 | -0.0451 | 93.5423
14.5 | 1.782 | 0.02008 | -0.0425 | 88.745
15 | 1.8091 | 0.022 | -0.0389 | 82.2318
15.5 | 1.8276 | 0.02345 | -0.0337 | 77.936
16 | 1.8373 | 0.02538 | -0.0283 | 72.3916
16.5 | 1.8449 | 0.02803 | -0.0242 | 65.8188
17 | 1.851 | 0.03134 | -0.0213 | 59.0619
17.5 | 1.8509 | 0.03583 | -0.0196 | 51.6578
18 | 1.8469 | 0.0414 | -0.0193 | 44.6111
18.5 | 1.8354 | 0.04864 | -0.0207 | 37.7344
19 | 1.8114 | 0.05851 | -0.0243 | 30.9588
19.5 | 1.7783 | 0.07098 | -0.0304 | 25.0535
20 | 1.729 | 0.08759 | -0.0397 | 19.7397

## 77. Re 5M Mach 0.25 (1)
BIGFOIL.COM POLAR EXPORT
Joukowsky 9.00% thick 2.00% camber
Joukowsky 9.00% thick 2.00% camber |  |  |  | Cl Max: | 1.155 | at alpha= | 9.5 | deg
JavaFoil+Calcfoil stall+Eppler ext transition |  |  |  | L/D Max: | 103.978 | at alpha= | 7 | deg
Re: | 5000000 |  |  | Cd Min: | 0.00488 | at alpha= | -4 | deg
Mach: | 0.25 |  |  | Cl=0 at alpha= | -2.3167 | deg
|  |  |  | @ Cl=0.1, Cd= | 0.0051128
|  |  |  | @ Cl=0.4, Cd= | 0.006255
|  |  |  | @ Cl=0.6, Cd= | 0.10934
alpha (deg) | Cl | Cd | Cm | Cl/Cd
-14 | -0.421 | 0.10378 | -0.029 | -4.058
-13.5 | -0.464 | 0.09651 | -0.03 | -4.806
-13 | -0.501 | 0.08903 | -0.031 | -5.632
-12.5 | -0.533 | 0.08332 | -0.031 | -6.396
-12 | -0.56 | 0.07588 | -0.033 | -7.375
-11.5 | -0.581 | 0.06802 | -0.036 | -8.54
-11 | -0.598 | 0.05875 | -0.039 | -10.181
-10.5 | -0.617 | 0.04494 | -0.044 | -13.737
-10 | -0.638 | 0.02949 | -0.049 | -21.65
-9.5 | -0.662 | 0.01588 | -0.054 | -41.7
-9 | -0.685 | 0.00564 | -0.059 | -121.451
-8.5 | -0.655 | 0.00553 | -0.059 | -118.28
-8 | -0.618 | 0.00532 | -0.059 | -116.286
-7.5 | -0.577 | 0.00518 | -0.059 | -111.393
-7 | -0.531 | 0.00495 | -0.059 | -107.326
-6.5 | -0.482 | 0.0049 | -0.059 | -98.308
-6 | -0.43 | 0.00502 | -0.059 | -85.721
-5.5 | -0.375 | 0.005 | -0.059 | -75.11
-5 | -0.319 | 0.00493 | -0.059 | -64.625
-4.5 | -0.261 | 0.00493 | -0.059 | -52.875
-4 | -0.202 | 0.00488 | -0.059 | -41.35
-3.5 | -0.142 | 0.00488 | -0.059 | -29.171
-3 | -0.082 | 0.00501 | -0.059 | -16.446
-2.5 | -0.022 | 0.00504 | -0.059 | -4.366
-2 | 0.038 | 0.005 | -0.059 | 7.696
-1.5 | 0.099 | 0.00511 | -0.059 | 19.366
-1 | 0.16 | 0.00528 | -0.059 | 30.223
-0.5 | 0.22 | 0.00547 | -0.059 | 40.278
0 | 0.281 | 0.0057 | -0.059 | 49.231
0.5 | 0.341 | 0.00596 | -0.059 | 57.272
1 | 0.401 | 0.00626 | -0.059 | 64.165
1.5 | 0.462 | 0.00648 | -0.059 | 71.283
2 | 0.522 | 0.00677 | -0.059 | 76.994
2.5 | 0.581 | 0.00711 | -0.059 | 81.69
3 | 0.64 | 0.00753 | -0.059 | 85.081
3.5 | 0.699 | 0.0077 | -0.059 | 90.799
4 | 0.756 | 0.00828 | -0.059 | 91.274
4.5 | 0.812 | 0.009 | -0.059 | 90.267
5 | 0.866 | 0.00907 | -0.059 | 95.481
5.5 | 0.918 | 0.00958 | -0.059 | 95.818
6 | 0.967 | 0.01001 | -0.059 | 96.621
6.5 | 1.012 | 0.01003 | -0.059 | 100.907
7 | 1.054 | 0.01013 | -0.059 | 103.978
7.5 | 1.09 | 0.01073 | -0.059 | 101.554
8 | 1.119 | 0.01154 | -0.059 | 96.958
8.5 | 1.14 | 0.01173 | -0.058 | 97.211
9 | 1.153 | 0.01164 | -0.058 | 98.989
9.5 | 1.155 | 0.01319 | -0.058 | 87.561
10 | 1.144 | 0.01426 | -0.058 | 80.227
10.5 | 1.122 | 0.01547 | -0.057 | 72.562
11 | 1.084 | 0.01769 | -0.057 | 61.284
11.5 | 1.029 | 0.02199 | -0.055 | 46.784
12 | 0.943 | 0.03439 | -0.051 | 27.434
12.5 | 0.83 | 0.06544 | -0.042 | 12.682
13 | 0.752 | 0.08455 | -0.036 | 8.891
13.5 | 0.686 | 0.09406 | -0.033 | 7.292
14 | 0.618 | 0.10139 | -0.032 | 6.1
14.5 | 0.547 | 0.10934 | -0.031 | 5.004

## 78. Re 5M Mach 0.25 (2)
BIGFOIL.COM POLAR EXPORT
Joukowsky 9.00% thick 2.00% camber
Joukowsky 9.00% thick 2.00% camber |  |  |  | Cl Max: | 1.7313 | at alpha= | 13.5 | deg
XFOIL ncrit=9 |  |  |  | L/D Max: | 124.32 | at alpha= | 6.5 | deg
Re: | 5000000 |  |  | Cd Min: | 0.22276 | at alpha= | -18.5 | deg
Mach: | 0.25 |  |  | Cl=0 at alpha= | -2.258 | deg
|  |  |  | @ Cl=0.1, Cd= | 0.0049229
|  |  |  | @ Cl=0.4, Cd= | 0.005031
|  |  |  | @ Cl=0.6, Cd= | 0.0058047
alpha (deg) | Cl | Cd | Cm | Cl/Cd
-18.5 | -0.7459 | 0.22276 | 0.0544 | -3.3484
-18 | -0.7285 | 0.21567 | 0.05 | -3.3778
-17.5 | -0.7183 | 0.20467 | 0.0445 | -3.5096
-17 | -0.7826 | 0.16969 | 0.0279 | -4.6119
-16.5 | -0.8093 | 0.15185 | 0.0173 | -5.3296
-16 | -0.8403 | 0.13481 | 0.0069 | -6.2332
-15.5 | -0.8947 | 0.11466 | -0.006 | -7.8031
-15 | -1.001 | 0.08845 | -0.024 | -11.3171
-14.5 | -1.1177 | 0.06379 | -0.0418 | -17.5216
-14 | -1.2077 | 0.0418 | -0.0592 | -28.8923
-13.5 | -1.2575 | 0.02809 | -0.0723 | -44.7668
-13 | -1.248 | 0.02212 | -0.0729 | -56.4195
-12.5 | -1.2092 | 0.01861 | -0.0721 | -64.9758
-12 | -1.1589 | 0.01638 | -0.071 | -70.7509
-11.5 | -1.1049 | 0.01456 | -0.07 | -75.886
-11 | -1.0482 | 0.01315 | -0.069 | -79.711
-10.5 | -0.9901 | 0.01203 | -0.068 | -82.3026
-10 | -0.9321 | 0.01083 | -0.0671 | -86.0665
-9.5 | -0.8734 | 0.0099 | -0.0662 | -88.2222
-9 | -0.8052 | 0.00916 | -0.0672 | -87.9039
-8.5 | -0.7426 | 0.00862 | -0.067 | -86.1485
-8 | -0.6864 | 0.00801 | -0.0656 | -85.6929
-7.5 | -0.6278 | 0.00761 | -0.0647 | -82.4967
-7 | -0.5685 | 0.00722 | -0.0641 | -78.7396
-6.5 | -0.5087 | 0.00689 | -0.0636 | -73.8316
-6 | -0.4487 | 0.00657 | -0.0632 | -68.2953
-5.5 | -0.3887 | 0.00631 | -0.063 | -61.6006
-5 | -0.3286 | 0.00607 | -0.0628 | -54.1351
-4.5 | -0.2686 | 0.00584 | -0.0626 | -45.9932
-4 | -0.2086 | 0.00564 | -0.0625 | -36.9858
-3.5 | -0.1487 | 0.00548 | -0.0624 | -27.135
-3 | -0.0888 | 0.0053 | -0.0624 | -16.7547
-2.5 | -0.0289 | 0.00515 | -0.0624 | -5.6117
-2 | 0.0308 | 0.00504 | -0.0625 | 6.1111
-1.5 | 0.0906 | 0.00493 | -0.0625 | 18.3773
-0.5 | 0.2098 | 0.00484 | -0.0627 | 43.3471
0 | 0.2693 | 0.00485 | -0.0627 | 55.5258
0.5 | 0.3287 | 0.0049 | -0.0628 | 67.0816
1 | 0.3878 | 0.005 | -0.0628 | 77.56
1.5 | 0.4468 | 0.00515 | -0.0628 | 86.7573
2 | 0.5056 | 0.00536 | -0.0627 | 94.3284
2.5 | 0.5641 | 0.00562 | -0.0626 | 100.3737
3 | 0.6224 | 0.00592 | -0.0625 | 105.1351
3.5 | 0.6805 | 0.00628 | -0.0623 | 108.3599
4 | 0.7385 | 0.00662 | -0.062 | 111.5559
4.5 | 0.7965 | 0.0069 | -0.0617 | 115.4348
5 | 0.8486 | 0.00693 | -0.0599 | 122.4531
5.5 | 0.9081 | 0.00732 | -0.0597 | 124.0574
6 | 0.9663 | 0.00778 | -0.0592 | 124.2031
6.5 | 1.0244 | 0.00824 | -0.0586 | 124.3204
7 | 1.0824 | 0.00871 | -0.0579 | 124.271
7.5 | 1.1401 | 0.00923 | -0.0571 | 123.5211
8 | 1.1971 | 0.00983 | -0.0562 | 121.7803
8.5 | 1.2545 | 0.01039 | -0.0552 | 120.7411
9 | 1.3107 | 0.0111 | -0.054 | 118.0811
9.5 | 1.3666 | 0.01184 | -0.0527 | 115.4223
10 | 1.4222 | 0.0126 | -0.0513 | 112.873
10.5 | 1.4759 | 0.01358 | -0.0496 | 108.6819
11 | 1.5278 | 0.01472 | -0.0475 | 103.7908
11.5 | 1.5792 | 0.01581 | -0.0454 | 99.8861
12 | 1.6277 | 0.0171 | -0.0428 | 95.1871
12.5 | 1.6726 | 0.01859 | -0.0398 | 89.9731
13 | 1.7109 | 0.02045 | -0.0361 | 83.6626
13.5 | 1.7313 | 0.02312 | -0.0305 | 74.8832
14 | 1.7226 | 0.02619 | -0.0221 | 65.7732
14.5 | 1.7236 | 0.02977 | -0.0173 | 57.8972
15 | 1.7133 | 0.03527 | -0.0147 | 48.5767
15.5 | 1.6935 | 0.04307 | -0.0151 | 39.3197
16 | 1.6686 | 0.053 | -0.0186 | 31.483
16.5 | 1.6307 | 0.06629 | -0.0256 | 24.5995
17 | 1.5839 | 0.08266 | -0.0355 | 19.1616
17.5 | 1.5235 | 0.10302 | -0.0486 | 14.7884
18 | 1.4437 | 0.12854 | -0.0656 | 11.2315
18.5 | 1.3386 | 0.16127 | -0.0886 | 8.3004

## 79. Re 5M Mach 0.50 (1)
BIGFOIL.COM POLAR EXPORT
Joukowsky 9.00% thick 2.00% camber
Joukowsky 9.00% thick 2.00% camber |  |  |  | Cl Max: | 1.166 | at alpha= | 20 | deg
JavaFoil+Calcfoil stall+Eppler ext transition |  |  |  | L/D Max: | 93.071 | at alpha= | 4 | deg
Re: | 5000000 |  |  | Cd Min: | 0.00499 | at alpha= | -3 | deg
Mach: | 0.5 |  |  | Cl=0 at alpha= | -2.3162 | deg
|  |  |  | @ Cl=0.1, Cd= | 0.0052
|  |  |  | @ Cl=0.4, Cd= | 0.006275
|  |  |  | @ Cl=0.6, Cd= | 0.0073411
alpha (deg) | Cl | Cd | Cm | Cl/Cd
-20 | -0.975 | 0.15822 | -0.038 | -6.161
-19.5 | -0.947 | 0.14621 | -0.038 | -6.478
-19 | -0.92 | 0.13635 | -0.038 | -6.75
-18.5 | -0.891 | 0.14552 | -0.037 | -6.125
-18 | -0.864 | 0.13156 | -0.037 | -6.568
-17.5 | -0.837 | 0.12184 | -0.037 | -6.871
-17 | -0.808 | 0.12716 | -0.036 | -6.357
-16.5 | -0.781 | 0.11485 | -0.037 | -6.804
-16 | -0.757 | 0.11237 | -0.038 | -6.734
-15.5 | -0.726 | 0.11006 | -0.036 | -6.593
-15 | -0.7 | 0.10062 | -0.037 | -6.952
-14.5 | -0.67 | 0.10567 | -0.035 | -6.337
-14 | -0.644 | 0.09411 | -0.036 | -6.838
-13.5 | -0.614 | 0.09667 | -0.035 | -6.356
-13 | -0.587 | 0.08706 | -0.035 | -6.747
-12.5 | -0.564 | 0.07717 | -0.039 | -7.308
-12 | -0.532 | 0.08119 | -0.034 | -6.547
-11.5 | -0.508 | 0.07069 | -0.038 | -7.188
-11 | -0.476 | 0.07385 | -0.033 | -6.445
-10.5 | -0.454 | 0.06246 | -0.04 | -7.269
-10 | -0.421 | 0.06699 | -0.032 | -6.277
-9.5 | -0.4 | 0.05475 | -0.041 | -7.302
-9 | -0.366 | 0.05855 | -0.034 | -6.259
-8.5 | -0.339 | 0.05594 | -0.034 | -6.059
-8 | -0.315 | 0.0475 | -0.04 | -6.64
-7.5 | -0.287 | 0.04623 | -0.039 | -6.199
-7 | -0.431 | 0.0223 | -0.056 | -19.346
-6.5 | -0.491 | 0.0056 | -0.066 | -87.711
-6 | -0.457 | 0.00533 | -0.066 | -85.763
-5.5 | -0.407 | 0.00512 | -0.066 | -79.636
-5 | -0.35 | 0.00519 | -0.066 | -67.495
-4.5 | -0.289 | 0.00514 | -0.066 | -56.149
-4 | -0.224 | 0.00506 | -0.066 | -44.346
-3.5 | -0.159 | 0.00503 | -0.066 | -31.503
-3 | -0.092 | 0.00499 | -0.066 | -18.4
-2.5 | -0.025 | 0.00513 | -0.066 | -4.791
-2 | 0.043 | 0.0052 | -0.066 | 8.262
-1.5 | 0.111 | 0.0052 | -0.066 | 21.297
-1 | 0.178 | 0.00537 | -0.066 | 33.237
-0.5 | 0.246 | 0.0056 | -0.066 | 43.968
0 | 0.314 | 0.00586 | -0.066 | 53.55
0.5 | 0.381 | 0.00618 | -0.066 | 61.66
1 | 0.449 | 0.00652 | -0.066 | 68.836
1.5 | 0.516 | 0.00684 | -0.066 | 75.395
2 | 0.583 | 0.00722 | -0.066 | 80.684
2.5 | 0.649 | 0.00769 | -0.066 | 84.38
3 | 0.714 | 0.00826 | -0.066 | 86.485
3.5 | 0.778 | 0.00871 | -0.066 | 89.394
4 | 0.84 | 0.00903 | -0.066 | 93.071
4.5 | 0.899 | 0.00984 | -0.066 | 91.392
5 | 0.953 | 0.01061 | -0.066 | 89.858
5.5 | 1.001 | 0.01142 | -0.066 | 87.681
6 | 1.036 | 0.01157 | -0.066 | 89.526
6.5 | 1.05 | 0.0116 | -0.066 | 90.496
7 | 1.022 | 0.01268 | -0.065 | 80.606
7.5 | 0.781 | 0.01461 | -0.065 | 53.455
8 | 0.66 | 0.01698 | -0.063 | 38.855
8.5 | 0.603 | 0.04455 | -0.048 | 13.543
9 | 0.718 | 0.01892 | -0.063 | 37.941
9.5 | 0.631 | 0.06425 | -0.035 | 9.823
10 | 0.657 | 0.06697 | -0.035 | 9.806
10.5 | 0.772 | 0.03043 | -0.058 | 25.366
11 | 0.706 | 0.07794 | -0.033 | 9.065
11.5 | 0.741 | 0.07415 | -0.04 | 9.999
12 | 0.762 | 0.0836 | -0.037 | 9.119
12.5 | 0.786 | 0.08565 | -0.036 | 9.181
13 | 0.842 | 0.07113 | -0.047 | 11.84
13.5 | 0.837 | 0.09648 | -0.035 | 8.673
14 | 0.872 | 0.09138 | -0.041 | 9.542
14.5 | 0.888 | 0.10597 | -0.036 | 8.375
15 | 0.916 | 0.10301 | -0.038 | 8.891
15.5 | 0.938 | 0.11428 | -0.036 | 8.212
16 | 0.965 | 0.11147 | -0.037 | 8.659
16.5 | 0.99 | 0.12217 | -0.037 | 8.101
17 | 1.017 | 0.11958 | -0.038 | 8.502
17.5 | 1.04 | 0.13014 | -0.038 | 7.994
18 | 1.066 | 0.13878 | -0.038 | 7.685
18.5 | 1.091 | 0.14539 | -0.038 | 7.502
19 | 1.117 | 0.14802 | -0.039 | 7.545
19.5 | 1.141 | 0.15527 | -0.039 | 7.351
20 | 1.166 | 0.15685 | -0.039 | 7.431

## 80. Re 5M Mach 0.50 (2)
BIGFOIL.COM POLAR EXPORT
Joukowsky 9.00% thick 2.00% camber
Joukowsky 9.00% thick 2.00% camber |  |  |  | Cl Max: | 1.3593 | at alpha= | 8 | deg
XFOIL ncrit=9 |  |  |  | L/D Max: | 126.306 | at alpha= | 5.5 | deg
Re: | 5000000 |  |  | Cd Min: | 0.27698 | at alpha= | -20 | deg
Mach: | 0.5 |  |  | Cl=0 at alpha= | -2.2225 | deg
|  |  |  | @ Cl=0.1, Cd= | 0.0051295
|  |  |  | @ Cl=0.4, Cd= | 0.0051485
|  |  |  | @ Cl=0.6, Cd= | 0.0057819
alpha (deg) | Cl | Cd | Cm | Cl/Cd
-20 | -0.8657 | 0.27698 | 0.0847 | -3.1255
-19.5 | -0.8435 | 0.26808 | 0.0793 | -3.1464
-19 | -0.8215 | 0.25903 | 0.074 | -3.1714
-18.5 | -0.7995 | 0.24981 | 0.0686 | -3.2004
-18 | -0.7784 | 0.23992 | 0.0632 | -3.2444
-17.5 | -0.7581 | 0.23002 | 0.0577 | -3.2958
-17 | -0.7361 | 0.22211 | 0.0528 | -3.3141
-16.5 | -0.7145 | 0.21367 | 0.0478 | -3.3439
-16 | -0.6934 | 0.20515 | 0.0429 | -3.38
-15.5 | -0.6739 | 0.19568 | 0.0377 | -3.4439
-15 | -0.6569 | 0.18576 | 0.0326 | -3.5363
-14.5 | -0.6408 | 0.17595 | 0.0274 | -3.6419
-14 | -0.6247 | 0.16677 | 0.0224 | -3.7459
-13.5 | -0.6093 | 0.15766 | 0.0176 | -3.8646
-13 | -0.5977 | 0.14802 | 0.0127 | -4.038
-12.5 | -0.5961 | 0.13645 | 0.007 | -4.3686
-12 | -0.5937 | 0.126 | 0.0017 | -4.7119
-11.5 | -0.6013 | 0.11448 | -0.0041 | -5.2524
-11 | -0.6096 | 0.1037 | -0.0097 | -5.8785
-10.5 | -0.6267 | 0.0923 | -0.0159 | -6.7898
-10 | -0.6458 | 0.08115 | -0.0229 | -7.9581
-9.5 | -0.6664 | 0.07032 | -0.0302 | -9.4767
-9 | -0.6876 | 0.05963 | -0.0384 | -11.5311
-8.5 | -0.7124 | 0.04931 | -0.0464 | -14.4474
-8 | -0.7222 | 0.03346 | -0.0664 | -21.584
-7.5 | -0.7237 | 0.0197 | -0.0809 | -36.736
-7 | -0.6871 | 0.01169 | -0.0818 | -58.7767
-6.5 | -0.6171 | 0.00876 | -0.0796 | -70.4452
-6 | -0.5416 | 0.00768 | -0.0774 | -70.5208
-5.5 | -0.4668 | 0.00712 | -0.0755 | -65.5618
-5 | -0.3932 | 0.00667 | -0.0741 | -58.9505
-4.5 | -0.3206 | 0.00633 | -0.0729 | -50.6477
-4 | -0.249 | 0.00605 | -0.072 | -41.157
-3.5 | -0.1781 | 0.00579 | -0.0713 | -30.7599
-3 | -0.108 | 0.00559 | -0.0708 | -19.3202
-2.5 | -0.0384 | 0.00541 | -0.0704 | -7.098
-2 | 0.0308 | 0.00524 | -0.0702 | 5.8779
-1.5 | 0.0996 | 0.00513 | -0.07 | 19.4152
-1 | 0.1682 | 0.00504 | -0.07 | 33.373
-0.5 | 0.2365 | 0.00501 | -0.0699 | 47.2056
0 | 0.3046 | 0.00503 | -0.0698 | 60.5567
0.5 | 0.3726 | 0.0051 | -0.0697 | 73.0588
1 | 0.4404 | 0.00522 | -0.0696 | 84.3678
1.5 | 0.5082 | 0.0054 | -0.0693 | 94.1111
2 | 0.5758 | 0.00566 | -0.069 | 101.7314
2.5 | 0.6433 | 0.006 | -0.0685 | 107.2167
3 | 0.7108 | 0.0064 | -0.0679 | 111.0625
3.5 | 0.7784 | 0.00686 | -0.0671 | 113.4694
4 | 0.8466 | 0.0073 | -0.066 | 115.9726
4.5 | 0.9155 | 0.0077 | -0.0648 | 118.8961
5 | 0.9842 | 0.008 | -0.0631 | 123.025
5.5 | 1.0496 | 0.00831 | -0.0601 | 126.3057
6 | 1.1207 | 0.00895 | -0.0579 | 125.2179
6.5 | 1.1921 | 0.00971 | -0.0551 | 122.7703
7 | 1.2623 | 0.01078 | -0.0515 | 117.0965
7.5 | 1.3258 | 0.0127 | -0.0465 | 104.3937
8 | 1.3593 | 0.01719 | -0.0388 | 79.075
8.5 | 1.3548 | 0.02357 | -0.03 | 57.4798
9 | 1.3186 | 0.02936 | -0.021 | 44.9114
9.5 | 1.2805 | 0.03801 | -0.0202 | 33.6885
10 | 1.2419 | 0.04989 | -0.0264 | 24.8928
10.5 | 1.209 | 0.0639 | -0.0363 | 18.9202
11 | 1.1804 | 0.07909 | -0.0471 | 14.9248
11.5 | 1.1543 | 0.09451 | -0.057 | 12.2135
12 | 1.1298 | 0.10962 | -0.0664 | 10.3065
12.5 | 1.1086 | 0.12472 | -0.0762 | 8.8887
13 | 1.0913 | 0.13992 | -0.0863 | 7.7995

## 81. Re 6M Mach 0.00 (1)
BIGFOIL.COM POLAR EXPORT
Joukowsky 9.00% thick 2.00% camber
Joukowsky 9.00% thick 2.00% camber |  |  |  | Cl Max: | 1.206 | at alpha= | 10.5 | deg
JavaFoil+Calcfoil stall+Eppler ext transition |  |  |  | L/D Max: | 106.83 | at alpha= | 8 | deg
Re: | 6000000 |  |  | Cd Min: | 0.00475 | at alpha= | -6.5 | deg
Mach: | 0 |  |  | Cl=0 at alpha= | -2.319 | deg
|  |  |  | @ Cl=0.1, Cd= | 0.0050815
|  |  |  | @ Cl=0.4, Cd= | 0.0062426
|  |  |  | @ Cl=0.6, Cd= | 0.0072202
alpha (deg) | Cl | Cd | Cm | Cl/Cd
-15 | -0.641 | 0.09873 | -0.033 | -6.495
-14.5 | -0.655 | 0.09018 | -0.035 | -7.268
-14 | -0.666 | 0.08422 | -0.035 | -7.907
-13.5 | -0.676 | 0.07669 | -0.037 | -8.812
-13 | -0.686 | 0.06763 | -0.039 | -10.136
-12.5 | -0.692 | 0.05938 | -0.041 | -11.659
-12 | -0.701 | 0.04864 | -0.043 | -14.403
-11.5 | -0.714 | 0.03472 | -0.047 | -20.574
-11 | -0.728 | 0.02267 | -0.05 | -32.11
-10.5 | -0.74 | 0.01407 | -0.053 | -52.555
-10 | -0.756 | 0.00555 | -0.057 | -136.289
-9.5 | -0.727 | 0.0054 | -0.057 | -134.757
-9 | -0.694 | 0.00531 | -0.057 | -130.654
-8.5 | -0.656 | 0.00514 | -0.057 | -127.453
-8 | -0.614 | 0.00503 | -0.057 | -121.918
-7.5 | -0.569 | 0.00486 | -0.057 | -116.979
-7 | -0.521 | 0.00477 | -0.057 | -109.256
-6.5 | -0.471 | 0.00475 | -0.057 | -99.122
-6 | -0.419 | 0.00487 | -0.057 | -85.976
-5.5 | -0.365 | 0.00487 | -0.057 | -74.86
-5 | -0.309 | 0.00487 | -0.057 | -63.589
-4.5 | -0.253 | 0.00483 | -0.057 | -52.38
-4 | -0.196 | 0.00479 | -0.057 | -40.83
-3.5 | -0.138 | 0.00481 | -0.057 | -28.672
-3 | -0.08 | 0.00489 | -0.057 | -16.317
-2.5 | -0.021 | 0.00493 | -0.057 | -4.323
-2 | 0.037 | 0.00496 | -0.057 | 7.512
-1.5 | 0.096 | 0.00507 | -0.057 | 18.904
-1 | 0.155 | 0.00524 | -0.057 | 29.494
-0.5 | 0.213 | 0.00543 | -0.057 | 39.249
0 | 0.272 | 0.00565 | -0.057 | 48.135
0.5 | 0.33 | 0.00589 | -0.057 | 56.067
1 | 0.389 | 0.00618 | -0.057 | 62.869
1.5 | 0.447 | 0.00651 | -0.057 | 68.613
2 | 0.505 | 0.00666 | -0.057 | 75.888
2.5 | 0.563 | 0.00698 | -0.057 | 80.662
3 | 0.62 | 0.00735 | -0.057 | 84.388
3.5 | 0.677 | 0.00774 | -0.057 | 87.532
4 | 0.733 | 0.00799 | -0.057 | 91.688
4.5 | 0.788 | 0.00858 | -0.057 | 91.858
5 | 0.841 | 0.00863 | -0.057 | 97.459
5.5 | 0.893 | 0.00903 | -0.057 | 98.909
6 | 0.942 | 0.00947 | -0.057 | 99.471
6.5 | 0.989 | 0.00981 | -0.057 | 100.732
7 | 1.032 | 0.0098 | -0.057 | 105.303
7.5 | 1.073 | 0.01036 | -0.057 | 103.568
8 | 1.109 | 0.01038 | -0.057 | 106.83
8.5 | 1.139 | 0.01102 | -0.057 | 103.391
9 | 1.165 | 0.01106 | -0.057 | 105.364
9.5 | 1.185 | 0.01177 | -0.057 | 100.707
10 | 1.199 | 0.01156 | -0.056 | 103.736
10.5 | 1.206 | 0.01303 | -0.056 | 92.613
11 | 1.206 | 0.01387 | -0.056 | 86.934
11.5 | 1.199 | 0.01494 | -0.056 | 80.241
12 | 1.184 | 0.01626 | -0.055 | 72.833
12.5 | 1.161 | 0.01816 | -0.055 | 63.914
13 | 1.127 | 0.02133 | -0.054 | 52.818
13.5 | 1.083 | 0.02671 | -0.052 | 40.558
14 | 1.031 | 0.03582 | -0.05 | 28.787
14.5 | 0.971 | 0.05108 | -0.047 | 19.017
15 | 0.919 | 0.06653 | -0.044 | 13.817
15.5 | 0.867 | 0.0856 | -0.041 | 10.129

## 82. Re 6M Mach 0.00 (2)
BIGFOIL.COM POLAR EXPORT
Joukowsky 9.00% thick 2.00% camber
Joukowsky 9.00% thick 2.00% camber |  |  |  | Cl Max: | 1.9109 | at alpha= | 18.5 | deg
XFOIL ncrit=9 |  |  |  | L/D Max: | 128.846 | at alpha= | 7 | deg
Re: | 6000000 |  |  | Cd Min: | 0.20181 | at alpha= | -20 | deg
Mach: | 0 |  |  | Cl=0 at alpha= | -2.2657 | deg
|  |  |  | @ Cl=0.1, Cd= | 0.0048275
|  |  |  | @ Cl=0.4, Cd= | 0.0049932
|  |  |  | @ Cl=0.6, Cd= | 0.005802
alpha (deg) | Cl | Cd | Cm | Cl/Cd
-20 | -0.8638 | 0.20181 | 0.05 | -4.2803
-19.5 | -0.8726 | 0.18784 | 0.0416 | -4.6454
-19 | -0.8869 | 0.17295 | 0.0324 | -5.1281
-18.5 | -0.9903 | 0.13726 | 0.0101 | -7.2148
-18 | -1.5155 | 0.03601 | -0.0617 | -42.0855
-17.5 | -1.565 | 0.02691 | -0.0657 | -58.1568
-17 | -1.547 | 0.02433 | -0.0643 | -63.5841
-16.5 | -1.5155 | 0.02234 | -0.0634 | -67.838
-16 | -1.4778 | 0.02064 | -0.0627 | -71.5988
-15.5 | -1.4358 | 0.0192 | -0.0622 | -74.7812
-15 | -1.391 | 0.01793 | -0.0617 | -77.5795
-14.5 | -1.3461 | 0.01641 | -0.0614 | -82.0293
-14 | -1.2991 | 0.01502 | -0.0611 | -86.4913
-13.5 | -1.2495 | 0.01395 | -0.0608 | -89.5699
-13 | -1.1985 | 0.01304 | -0.0606 | -91.9095
-12.5 | -1.1465 | 0.01224 | -0.0605 | -93.6683
-12 | -1.0936 | 0.01153 | -0.0604 | -94.8482
-11.5 | -1.0401 | 0.01089 | -0.0602 | -95.5096
-11 | -0.9862 | 0.01029 | -0.0601 | -95.8406
-10.5 | -0.9325 | 0.00951 | -0.06 | -98.0547
-10 | -0.878 | 0.00894 | -0.0599 | -98.2103
-9.5 | -0.8193 | 0.00846 | -0.0606 | -96.844
-9 | -0.7581 | 0.00805 | -0.0618 | -94.1739
-8.5 | -0.7061 | 0.0076 | -0.0609 | -92.9079
-8 | -0.6519 | 0.00728 | -0.0604 | -89.5467
-7.5 | -0.5965 | 0.007 | -0.0601 | -85.2143
-7 | -0.5406 | 0.00669 | -0.06 | -80.8072
-6.5 | -0.4841 | 0.00644 | -0.06 | -75.1708
-6 | -0.4274 | 0.0062 | -0.0599 | -68.9355
-5.5 | -0.3705 | 0.00598 | -0.06 | -61.9565
-5 | -0.3134 | 0.00578 | -0.06 | -54.2215
-4.5 | -0.2562 | 0.00559 | -0.06 | -45.8318
-4 | -0.199 | 0.00543 | -0.0601 | -36.6483
-3.5 | -0.1417 | 0.00529 | -0.0602 | -26.7864
-3 | -0.0843 | 0.00514 | -0.0602 | -16.4008
-2.5 | -0.0269 | 0.00501 | -0.0603 | -5.3693
-2 | 0.0305 | 0.00491 | -0.0604 | 6.2118
-1.5 | 0.088 | 0.00484 | -0.0605 | 18.1818
-1 | 0.1454 | 0.00478 | -0.0606 | 30.4184
-0.5 | 0.2027 | 0.00476 | -0.0607 | 42.584
0 | 0.2599 | 0.00478 | -0.0608 | 54.3724
0.5 | 0.3171 | 0.00483 | -0.0609 | 65.6522
1 | 0.374 | 0.00492 | -0.0609 | 76.0163
1.5 | 0.4308 | 0.00508 | -0.061 | 84.8031
2 | 0.4873 | 0.00528 | -0.061 | 92.2917
2.5 | 0.5436 | 0.0055 | -0.061 | 98.8364
3 | 0.5996 | 0.0058 | -0.061 | 103.3793
3.5 | 0.6554 | 0.00608 | -0.0609 | 107.7961
4 | 0.7111 | 0.00639 | -0.0608 | 111.2833
4.5 | 0.7667 | 0.00665 | -0.0607 | 115.2932
5 | 0.822 | 0.00685 | -0.0606 | 120
5.5 | 0.8733 | 0.00687 | -0.0594 | 127.1179
6 | 0.9287 | 0.00725 | -0.0592 | 128.0966
6.5 | 0.9837 | 0.00764 | -0.059 | 128.7565
7 | 1.0385 | 0.00806 | -0.0587 | 128.8462
7.5 | 1.0928 | 0.0085 | -0.0584 | 128.5647
8 | 1.147 | 0.00891 | -0.0581 | 128.7318
8.5 | 1.2004 | 0.00943 | -0.0577 | 127.2959
9 | 1.2538 | 0.00987 | -0.0573 | 127.0314
9.5 | 1.3063 | 0.01044 | -0.0568 | 125.1245
10 | 1.3583 | 0.01101 | -0.0562 | 123.3697
10.5 | 1.4101 | 0.01156 | -0.0557 | 121.981
11 | 1.4608 | 0.01222 | -0.055 | 119.5417
11.5 | 1.5099 | 0.01303 | -0.0541 | 115.8787
12.5 | 1.6073 | 0.01446 | -0.0524 | 111.1549
13 | 1.6543 | 0.01526 | -0.0513 | 108.4076
13.5 | 1.6995 | 0.01616 | -0.05 | 105.1671
14 | 1.7424 | 0.01719 | -0.0485 | 101.3613
14.5 | 1.7818 | 0.01842 | -0.0465 | 96.7318
15 | 1.818 | 0.01976 | -0.0442 | 92.004
15.5 | 1.8527 | 0.02095 | -0.0417 | 88.4344
16 | 1.8794 | 0.02225 | -0.0381 | 84.4674
16.5 | 1.8889 | 0.02383 | -0.0321 | 79.2656
17 | 1.8988 | 0.02595 | -0.0277 | 73.1715
17.5 | 1.9059 | 0.02876 | -0.0242 | 66.2691
18 | 1.9105 | 0.03229 | -0.0218 | 59.1669
18.5 | 1.9109 | 0.03677 | -0.0205 | 51.969
19 | 1.9038 | 0.04272 | -0.0205 | 44.5646
19.5 | 1.8914 | 0.05006 | -0.0221 | 37.7827
20 | 1.8698 | 0.05953 | -0.0255 | 31.4094

## 83. Re 6M Mach 0.10 (1)
BIGFOIL.COM POLAR EXPORT
Joukowsky 9.00% thick 2.00% camber
Joukowsky 9.00% thick 2.00% camber |  |  |  | Cl Max: | 1.198 | at alpha= | 10.5 | deg
JavaFoil+Calcfoil stall+Eppler ext transition |  |  |  | L/D Max: | 106.14 | at alpha= | 8 | deg
Re: | 6000000 |  |  | Cd Min: | 0.00476 | at alpha= | -6.5 | deg
Mach: | 0.1 |  |  | Cl=0 at alpha= | -2.319 | deg
|  |  |  | @ Cl=0.1, Cd= | 0.0050815
|  |  |  | @ Cl=0.4, Cd= | 0.0062295
|  |  |  | @ Cl=0.6, Cd= | 0.0072307
alpha (deg) | Cl | Cd | Cm | Cl/Cd
-15 | -0.609 | 0.10193 | -0.032 | -5.977
-14.5 | -0.626 | 0.09426 | -0.033 | -6.639
-14 | -0.64 | 0.08718 | -0.034 | -7.344
-13.5 | -0.652 | 0.08022 | -0.036 | -8.133
-13 | -0.665 | 0.07125 | -0.038 | -9.327
-12.5 | -0.673 | 0.06342 | -0.04 | -10.614
-12 | -0.684 | 0.05249 | -0.042 | -13.023
-11.5 | -0.694 | 0.04107 | -0.045 | -16.889
-11 | -0.707 | 0.02801 | -0.049 | -25.26
-10.5 | -0.722 | 0.0172 | -0.052 | -41.954
-10 | -0.739 | 0.01028 | -0.056 | -71.943
-9.5 | -0.726 | 0.0055 | -0.057 | -131.967
-9 | -0.693 | 0.00529 | -0.057 | -131.041
-8.5 | -0.656 | 0.00517 | -0.057 | -126.876
-8 | -0.615 | 0.00506 | -0.057 | -121.598
-7.5 | -0.57 | 0.00488 | -0.057 | -116.857
-7 | -0.523 | 0.00478 | -0.057 | -109.381
-6.5 | -0.473 | 0.00476 | -0.057 | -99.339
-6 | -0.421 | 0.00488 | -0.057 | -86.133
-5.5 | -0.366 | 0.00488 | -0.057 | -75.132
-5 | -0.311 | 0.00487 | -0.057 | -63.852
-4.5 | -0.254 | 0.00483 | -0.057 | -52.577
-4 | -0.197 | 0.0048 | -0.057 | -41.011
-3.5 | -0.139 | 0.00481 | -0.057 | -28.803
-3 | -0.08 | 0.00495 | -0.057 | -16.198
-2.5 | -0.021 | 0.00494 | -0.057 | -4.342
-2 | 0.037 | 0.00496 | -0.057 | 7.546
-1.5 | 0.096 | 0.00507 | -0.057 | 18.989
-1 | 0.155 | 0.00524 | -0.057 | 29.621
-0.5 | 0.214 | 0.00544 | -0.057 | 39.4
0 | 0.273 | 0.00565 | -0.057 | 48.319
0.5 | 0.332 | 0.0059 | -0.057 | 56.26
1 | 0.391 | 0.0062 | -0.057 | 63.053
1.5 | 0.449 | 0.00639 | -0.057 | 70.262
2 | 0.508 | 0.00668 | -0.057 | 75.988
2.5 | 0.566 | 0.00701 | -0.057 | 80.719
3 | 0.623 | 0.00738 | -0.057 | 84.424
3.5 | 0.68 | 0.00778 | -0.057 | 87.433
4 | 0.737 | 0.00802 | -0.057 | 91.792
4.5 | 0.792 | 0.00865 | -0.057 | 91.551
5 | 0.845 | 0.0087 | -0.057 | 97.154
5.5 | 0.897 | 0.00909 | -0.057 | 98.625
6 | 0.946 | 0.00953 | -0.057 | 99.275
6.5 | 0.992 | 0.00991 | -0.057 | 100.192
7 | 1.036 | 0.00986 | -0.057 | 105.07
7.5 | 1.076 | 0.01047 | -0.057 | 102.728
8 | 1.111 | 0.01047 | -0.057 | 106.14
8.5 | 1.14 | 0.01111 | -0.057 | 102.617
9 | 1.165 | 0.0112 | -0.057 | 103.955
9.5 | 1.183 | 0.01144 | -0.057 | 103.375
10 | 1.194 | 0.01175 | -0.057 | 101.662
10.5 | 1.198 | 0.01323 | -0.057 | 90.592
11 | 1.195 | 0.01415 | -0.056 | 84.429
11.5 | 1.183 | 0.01532 | -0.056 | 77.189
12 | 1.162 | 0.01702 | -0.055 | 68.285
12.5 | 1.133 | 0.01932 | -0.054 | 58.665
13 | 1.093 | 0.0231 | -0.053 | 47.321
13.5 | 1.037 | 0.03155 | -0.051 | 32.868
14 | 0.977 | 0.04413 | -0.049 | 22.142
14.5 | 0.915 | 0.06147 | -0.045 | 14.892
15 | 0.853 | 0.08463 | -0.04 | 10.079
15.5 | 0.808 | 0.09932 | -0.037 | 8.133

## 84. Re 6M Mach 0.10 (2)
BIGFOIL.COM POLAR EXPORT
Joukowsky 9.00% thick 2.00% camber
Joukowsky 9.00% thick 2.00% camber |  |  |  | Cl Max: | 1.8901 | at alpha= | 17.5 | deg
XFOIL ncrit=9 |  |  |  | L/D Max: | 129.074 | at alpha= | 7 | deg
Re: | 6000000 |  |  | Cd Min: | 0.19754 | at alpha= | -19.5 | deg
Mach: | 0.1 |  |  | Cl=0 at alpha= | -2.2647 | deg
|  |  |  | @ Cl=0.1, Cd= | 0.0048359
|  |  |  | @ Cl=0.4, Cd= | 0.0049968
|  |  |  | @ Cl=0.6, Cd= | 0.005794
alpha (deg) | Cl | Cd | Cm | Cl/Cd
-19.5 | -0.8482 | 0.19754 | 0.0467 | -4.2938
-19 | -0.8596 | 0.18277 | 0.0379 | -4.7032
-18.5 | -0.905 | 0.15969 | 0.0238 | -5.6672
-18 | -0.9712 | 0.13451 | 0.0078 | -7.2203
-17.5 | -1.4602 | 0.04108 | -0.0589 | -35.5453
-17 | -1.5118 | 0.0284 | -0.0692 | -53.2324
-16.5 | -1.5129 | 0.02501 | -0.0669 | -60.4918
-16 | -1.484 | 0.02258 | -0.0659 | -65.7219
-15.5 | -1.446 | 0.02069 | -0.0651 | -69.8888
-15 | -1.4031 | 0.0191 | -0.0644 | -73.4607
-14.5 | -1.3569 | 0.01773 | -0.0638 | -76.5313
-14 | -1.3105 | 0.01613 | -0.0633 | -81.2461
-13.5 | -1.2621 | 0.01466 | -0.0629 | -86.0914
-13 | -1.2109 | 0.01358 | -0.0625 | -89.1679
-12.5 | -1.1584 | 0.01266 | -0.0622 | -91.5008
-12 | -1.1049 | 0.01186 | -0.0619 | -93.1619
-11.5 | -1.0507 | 0.01114 | -0.0616 | -94.3178
-11 | -0.996 | 0.01051 | -0.0614 | -94.7669
-10.5 | -0.9413 | 0.00975 | -0.0612 | -96.5436
-10 | -0.8863 | 0.0091 | -0.0609 | -97.3956
-9.5 | -0.8267 | 0.00857 | -0.0616 | -96.4644
-9 | -0.7649 | 0.00814 | -0.0627 | -93.9681
-8.5 | -0.7123 | 0.0077 | -0.0616 | -92.5065
-8 | -0.6575 | 0.00734 | -0.0611 | -89.5777
-7.5 | -0.6014 | 0.00707 | -0.0608 | -85.0636
-7 | -0.545 | 0.00673 | -0.0606 | -80.9807
-6.5 | -0.4879 | 0.00649 | -0.0605 | -75.1772
-6 | -0.4307 | 0.00623 | -0.0604 | -69.1332
-5.5 | -0.3733 | 0.006 | -0.0604 | -62.2167
-5 | -0.3158 | 0.0058 | -0.0604 | -54.4483
-4.5 | -0.2582 | 0.00561 | -0.0604 | -46.025
-4 | -0.2005 | 0.00544 | -0.0605 | -36.8566
-3.5 | -0.1427 | 0.0053 | -0.0605 | -26.9245
-3 | -0.085 | 0.00515 | -0.0606 | -16.5049
-2.5 | -0.0272 | 0.00502 | -0.0607 | -5.4183
-2 | 0.0306 | 0.00492 | -0.0607 | 6.2195
-1 | 0.1461 | 0.00478 | -0.0609 | 30.5649
-0.5 | 0.2038 | 0.00476 | -0.061 | 42.8151
0 | 0.2613 | 0.00479 | -0.0611 | 54.5511
0.5 | 0.3188 | 0.00483 | -0.0612 | 66.0041
1 | 0.3762 | 0.00493 | -0.0612 | 76.3083
1.5 | 0.4332 | 0.00509 | -0.0613 | 85.1081
2 | 0.4901 | 0.00529 | -0.0613 | 92.6465
2.5 | 0.5468 | 0.00552 | -0.0613 | 99.058
3 | 0.6031 | 0.00581 | -0.0612 | 103.8038
3.5 | 0.6594 | 0.0061 | -0.0611 | 108.0984
4 | 0.7154 | 0.00641 | -0.061 | 111.6069
4.5 | 0.7715 | 0.00667 | -0.0609 | 115.6672
5 | 0.8271 | 0.00689 | -0.0607 | 120.0435
5.5 | 0.8789 | 0.0069 | -0.0595 | 127.3768
6 | 0.9347 | 0.00729 | -0.0592 | 128.2167
6.5 | 0.9902 | 0.00769 | -0.059 | 128.7646
7 | 1.0455 | 0.0081 | -0.0587 | 129.0741
7.5 | 1.1003 | 0.00857 | -0.0583 | 128.3897
8 | 1.155 | 0.00899 | -0.0579 | 128.4761
8.5 | 1.209 | 0.00951 | -0.0574 | 127.1293
9 | 1.263 | 0.00998 | -0.0569 | 126.5531
9.5 | 1.3158 | 0.0106 | -0.0563 | 124.1321
10 | 1.3687 | 0.01115 | -0.0557 | 122.7534
10.5 | 1.421 | 0.01175 | -0.055 | 120.9362
11 | 1.4719 | 0.01248 | -0.0541 | 117.9407
11.5 | 1.5217 | 0.0133 | -0.0531 | 114.4135
12 | 1.5715 | 0.01402 | -0.0521 | 112.0899
12.5 | 1.6201 | 0.01481 | -0.0509 | 109.3923
13 | 1.6671 | 0.0157 | -0.0496 | 106.1847
13.5 | 1.7118 | 0.01672 | -0.048 | 102.3804
14 | 1.7531 | 0.01797 | -0.046 | 97.557
14.5 | 1.7908 | 0.01938 | -0.0436 | 92.4045
15 | 1.8279 | 0.02057 | -0.0411 | 88.8624
15.5 | 1.8591 | 0.02195 | -0.0379 | 84.697
16 | 1.8706 | 0.02348 | -0.0317 | 79.6678
16.5 | 1.8793 | 0.02562 | -0.0266 | 73.3528
17 | 1.8868 | 0.02841 | -0.0229 | 66.4132
17.5 | 1.8901 | 0.03209 | -0.0202 | 58.9
18 | 1.8894 | 0.03678 | -0.0188 | 51.3703
18.5 | 1.8829 | 0.04278 | -0.0188 | 44.0136
19 | 1.8661 | 0.05086 | -0.0207 | 36.6909
19.5 | 1.8418 | 0.06095 | -0.0247 | 30.2182
20 | 1.8054 | 0.07415 | -0.0313 | 24.3479

## 85. Re 6M Mach 0.25 (1)
BIGFOIL.COM POLAR EXPORT
Joukowsky 9.00% thick 2.00% camber
Joukowsky 9.00% thick 2.00% camber |  |  |  | Cl Max: | 1.156 | at alpha= | 9.5 | deg
JavaFoil+Calcfoil stall+Eppler ext transition |  |  |  | L/D Max: | 105.024 | at alpha= | 7.5 | deg
Re: | 6000000 |  |  | Cd Min: | 0.00481 | at alpha= | -4 | deg
Mach: | 0.25 |  |  | Cl=0 at alpha= | -2.3167 | deg
|  |  |  | @ Cl=0.1, Cd= | 0.0050929
|  |  |  | @ Cl=0.4, Cd= | 0.006245
|  |  |  | @ Cl=0.6, Cd= | 0.10783
alpha (deg) | Cl | Cd | Cm | Cl/Cd
-14 | -0.421 | 0.10217 | -0.029 | -4.125
-13.5 | -0.464 | 0.09503 | -0.03 | -4.886
-13 | -0.502 | 0.08769 | -0.031 | -5.726
-12.5 | -0.534 | 0.08187 | -0.032 | -6.52
-12 | -0.561 | 0.07404 | -0.034 | -7.577
-11.5 | -0.583 | 0.06561 | -0.037 | -8.888
-11 | -0.602 | 0.05531 | -0.041 | -10.893
-10.5 | -0.625 | 0.04022 | -0.046 | -15.541
-10 | -0.649 | 0.02496 | -0.051 | -25.992
-9.5 | -0.673 | 0.01332 | -0.055 | -50.51
-9 | -0.685 | 0.00551 | -0.059 | -124.301
-8.5 | -0.655 | 0.00542 | -0.059 | -120.818
-8 | -0.618 | 0.00521 | -0.059 | -118.677
-7.5 | -0.577 | 0.00508 | -0.059 | -113.593
-7 | -0.531 | 0.00486 | -0.059 | -109.351
-6.5 | -0.482 | 0.00482 | -0.059 | -100.077
-6 | -0.43 | 0.00493 | -0.059 | -87.228
-5.5 | -0.375 | 0.00491 | -0.059 | -76.369
-5 | -0.319 | 0.00485 | -0.059 | -65.69
-4.5 | -0.261 | 0.00486 | -0.059 | -53.694
-4 | -0.202 | 0.00481 | -0.059 | -41.964
-3.5 | -0.142 | 0.00483 | -0.059 | -29.448
-3 | -0.082 | 0.00497 | -0.059 | -16.578
-2.5 | -0.022 | 0.00501 | -0.059 | -4.391
-2 | 0.038 | 0.00497 | -0.059 | 7.732
-1.5 | 0.099 | 0.00509 | -0.059 | 19.44
-1 | 0.16 | 0.00527 | -0.059 | 30.31
-0.5 | 0.22 | 0.00545 | -0.059 | 40.384
0 | 0.281 | 0.00569 | -0.059 | 49.338
0.5 | 0.341 | 0.00595 | -0.059 | 57.348
1 | 0.401 | 0.00625 | -0.059 | 64.219
1.5 | 0.462 | 0.00647 | -0.059 | 71.376
2 | 0.522 | 0.00677 | -0.059 | 77.065
2.5 | 0.581 | 0.00711 | -0.059 | 81.713
3 | 0.64 | 0.00753 | -0.059 | 85.025
3.5 | 0.699 | 0.0077 | -0.059 | 90.749
4 | 0.756 | 0.00825 | -0.059 | 91.678
4.5 | 0.812 | 0.00891 | -0.059 | 91.172
5 | 0.866 | 0.00893 | -0.059 | 96.97
5.5 | 0.918 | 0.00942 | -0.059 | 97.547
6 | 0.967 | 0.00989 | -0.059 | 97.76
6.5 | 1.012 | 0.01029 | -0.059 | 98.357
7 | 1.054 | 0.01039 | -0.059 | 101.451
7.5 | 1.09 | 0.01038 | -0.059 | 105.024
8 | 1.119 | 0.01114 | -0.059 | 100.464
8.5 | 1.14 | 0.01129 | -0.059 | 100.973
9 | 1.153 | 0.01162 | -0.058 | 99.192
9.5 | 1.156 | 0.01273 | -0.058 | 90.807
10 | 1.147 | 0.01373 | -0.058 | 83.495
10.5 | 1.126 | 0.01484 | -0.058 | 75.844
11 | 1.089 | 0.01675 | -0.057 | 65.023
11.5 | 1.037 | 0.02017 | -0.056 | 51.394
12 | 0.962 | 0.0284 | -0.053 | 33.884
12.5 | 0.85 | 0.05454 | -0.046 | 15.581
13 | 0.755 | 0.0815 | -0.037 | 9.265
13.5 | 0.687 | 0.09277 | -0.033 | 7.404
14 | 0.619 | 0.10034 | -0.032 | 6.169
14.5 | 0.548 | 0.10783 | -0.031 | 5.078

## 86. Re 6M Mach 0.25 (2)
BIGFOIL.COM POLAR EXPORT
Joukowsky 9.00% thick 2.00% camber
Joukowsky 9.00% thick 2.00% camber |  |  |  | Cl Max: | 1.7667 | at alpha= | 14.5 | deg
XFOIL ncrit=9 |  |  |  | L/D Max: | 128.609 | at alpha= | 6.5 | deg
Re: | 6000000 |  |  | Cd Min: | 0.20884 | at alpha= | -18 | deg
Mach: | 0.25 |  |  | Cl=0 at alpha= | -2.2571 | deg
|  |  |  | @ Cl=0.1, Cd= | 0.004862
|  |  |  | @ Cl=0.4, Cd= | 0.0050208
|  |  |  | @ Cl=0.6, Cd= | 0.0057923
alpha (deg) | Cl | Cd | Cm | Cl/Cd
-18 | -0.741 | 0.20884 | 0.0478 | -3.5482
-17.5 | -0.798 | 0.17626 | 0.0317 | -4.5274
-17 | -0.8127 | 0.16127 | 0.0228 | -5.0394
-16.5 | -0.8351 | 0.14537 | 0.013 | -5.7447
-16 | -0.8871 | 0.12481 | -0.0001 | -7.1076
-15.5 | -0.9671 | 0.10161 | -0.0157 | -9.5178
-15 | -1.0473 | 0.08165 | -0.0291 | -12.8267
-14.5 | -1.1681 | 0.05665 | -0.0475 | -20.6196
-14 | -1.2621 | 0.03257 | -0.0706 | -38.7504
-13.5 | -1.2847 | 0.02508 | -0.0738 | -51.2241
-13 | -1.2547 | 0.02113 | -0.0731 | -59.38
-12.5 | -1.2163 | 0.01737 | -0.0723 | -70.023
-12 | -1.1656 | 0.015 | -0.0712 | -77.7067
-11.5 | -1.1096 | 0.01345 | -0.0701 | -82.4981
-11 | -1.0516 | 0.01224 | -0.0691 | -85.915
-10.5 | -0.9927 | 0.01123 | -0.0681 | -88.3972
-10 | -0.9331 | 0.01043 | -0.0672 | -89.4631
-9 | -0.8041 | 0.00872 | -0.0677 | -92.2133
-8.5 | -0.7478 | 0.00827 | -0.0661 | -90.4232
-8 | -0.6892 | 0.00778 | -0.0651 | -88.5861
-7.5 | -0.6297 | 0.00735 | -0.0644 | -85.6735
-7 | -0.5697 | 0.00703 | -0.0639 | -81.0384
-6.5 | -0.5097 | 0.00668 | -0.0635 | -76.3024
-6 | -0.4495 | 0.0064 | -0.0632 | -70.2344
-5.5 | -0.3892 | 0.00616 | -0.0629 | -63.1818
-5 | -0.3291 | 0.00594 | -0.0627 | -55.404
-4.5 | -0.269 | 0.00573 | -0.0626 | -46.9459
-4 | -0.2089 | 0.00553 | -0.0625 | -37.7758
-3.5 | -0.1489 | 0.00535 | -0.0624 | -27.8318
-3 | -0.0889 | 0.00521 | -0.0624 | -17.0633
-2.5 | -0.0291 | 0.00508 | -0.0624 | -5.7283
-2 | 0.0308 | 0.00496 | -0.0625 | 6.2097
-1.5 | 0.0905 | 0.00487 | -0.0625 | 18.5832
-1 | 0.1502 | 0.00482 | -0.0626 | 31.1618
-0.5 | 0.2098 | 0.0048 | -0.0627 | 43.7083
0 | 0.2693 | 0.00481 | -0.0627 | 55.9875
0.5 | 0.3287 | 0.00488 | -0.0628 | 67.3566
1 | 0.3879 | 0.00499 | -0.0628 | 77.7355
1.5 | 0.4469 | 0.00514 | -0.0628 | 86.9455
2 | 0.5058 | 0.00534 | -0.0628 | 94.7191
2.5 | 0.5644 | 0.0056 | -0.0627 | 100.7857
3.5 | 0.681 | 0.00623 | -0.0624 | 109.3098
4 | 0.7394 | 0.00654 | -0.0621 | 113.0581
4.5 | 0.7976 | 0.00685 | -0.0618 | 116.438
5 | 0.8558 | 0.00706 | -0.0615 | 121.2181
5.5 | 0.9096 | 0.00712 | -0.06 | 127.7528
6 | 0.968 | 0.00754 | -0.0595 | 128.382
6.5 | 1.0263 | 0.00798 | -0.0589 | 128.609
7 | 1.0844 | 0.00844 | -0.0582 | 128.4834
7.5 | 1.1424 | 0.00891 | -0.0575 | 128.2155
8 | 1.1999 | 0.00947 | -0.0566 | 126.7054
8.5 | 1.2574 | 0.01001 | -0.0556 | 125.6144
9 | 1.3139 | 0.01072 | -0.0545 | 122.5653
9.5 | 1.3707 | 0.01134 | -0.0532 | 120.873
10 | 1.4264 | 0.01211 | -0.0518 | 117.787
10.5 | 1.4803 | 0.0131 | -0.0501 | 113
11 | 1.5344 | 0.01397 | -0.0483 | 109.8354
11.5 | 1.5869 | 0.01499 | -0.0462 | 105.8639
12 | 1.637 | 0.01618 | -0.0438 | 101.1743
12.5 | 1.683 | 0.01766 | -0.0409 | 95.3001
13 | 1.7198 | 0.01977 | -0.037 | 86.9904
13.5 | 1.7541 | 0.02168 | -0.0328 | 80.9087
14 | 1.7652 | 0.02391 | -0.0256 | 73.8269
14.5 | 1.7667 | 0.02679 | -0.0191 | 65.9462
15 | 1.7598 | 0.03126 | -0.0148 | 56.2956
15.5 | 1.7475 | 0.03739 | -0.0131 | 46.7371
16 | 1.7281 | 0.04559 | -0.0143 | 37.9052
16.5 | 1.6995 | 0.05635 | -0.0187 | 30.1597
17 | 1.6618 | 0.06991 | -0.0261 | 23.7706
17.5 | 1.6085 | 0.08762 | -0.0371 | 18.3577
18 | 1.5434 | 0.10892 | -0.051 | 14.17
18.5 | 1.4603 | 0.13507 | -0.0688 | 10.8114
19 | 1.3702 | 0.1644 | -0.0898 | 8.3345
19.5 | 1.2932 | 0.19351 | -0.1113 | 6.6829

## 87. Re 6M Mach 0.50 (1)
BIGFOIL.COM POLAR EXPORT
Joukowsky 9.00% thick 2.00% camber
Joukowsky 9.00% thick 2.00% camber |  |  |  | Cl Max: | 1.166 | at alpha= | 20 | deg
JavaFoil+Calcfoil stall+Eppler ext transition |  |  |  | L/D Max: | 93.989 | at alpha= | 4 | deg
Re: | 6000000 |  |  | Cd Min: | 0.00494 | at alpha= | -3 | deg
Mach: | 0.5 |  |  | Cl=0 at alpha= | -2.3162 | deg
|  |  |  | @ Cl=0.1, Cd= | 0.00517
|  |  |  | @ Cl=0.4, Cd= | 0.0062578
|  |  |  | @ Cl=0.6, Cd= | 0.0073211
alpha (deg) | Cl | Cd | Cm | Cl/Cd
-20 | -0.976 | 0.15442 | -0.038 | -6.317
-19.5 | -0.948 | 0.14363 | -0.038 | -6.599
-19 | -0.921 | 0.1335 | -0.038 | -6.9
-18.5 | -0.892 | 0.14357 | -0.037 | -6.213
-18 | -0.865 | 0.12877 | -0.038 | -6.718
-17.5 | -0.839 | 0.11971 | -0.038 | -7.011
-17 | -0.809 | 0.12413 | -0.037 | -6.517
-16.5 | -0.783 | 0.11262 | -0.038 | -6.955
-16 | -0.758 | 0.1099 | -0.039 | -6.901
-15.5 | -0.726 | 0.10844 | -0.036 | -6.696
-15 | -0.702 | 0.09727 | -0.039 | -7.215
-14.5 | -0.67 | 0.1023 | -0.035 | -6.548
-14 | -0.645 | 0.09157 | -0.037 | -7.045
-13.5 | -0.615 | 0.09446 | -0.035 | -6.509
-13 | -0.589 | 0.0853 | -0.037 | -6.906
-12.5 | -0.57 | 0.07182 | -0.042 | -7.931
-12 | -0.532 | 0.07926 | -0.035 | -6.715
-11.5 | -0.512 | 0.06691 | -0.041 | -7.648
-11 | -0.477 | 0.07241 | -0.034 | -6.585
-10.5 | -0.458 | 0.05855 | -0.043 | -7.821
-10 | -0.421 | 0.06559 | -0.033 | -6.422
-9.5 | -0.405 | 0.05016 | -0.045 | -8.065
-9 | -0.367 | 0.05707 | -0.036 | -6.437
-8.5 | -0.34 | 0.05473 | -0.035 | -6.206
-8 | -0.319 | 0.04349 | -0.044 | -7.34
-7.5 | -0.289 | 0.04334 | -0.042 | -6.672
-7 | -0.442 | 0.01753 | -0.058 | -25.233
-6.5 | -0.491 | 0.00548 | -0.066 | -89.609
-6 | -0.457 | 0.00523 | -0.066 | -87.471
-5.5 | -0.407 | 0.00502 | -0.066 | -81.136
-5 | -0.35 | 0.00509 | -0.066 | -68.701
-4.5 | -0.289 | 0.00505 | -0.066 | -57.109
-4 | -0.224 | 0.00498 | -0.066 | -45.072
-3.5 | -0.159 | 0.00497 | -0.066 | -31.898
-3 | -0.092 | 0.00494 | -0.066 | -18.592
-2.5 | -0.025 | 0.00509 | -0.066 | -4.83
-2 | 0.043 | 0.00517 | -0.066 | 8.317
-1.5 | 0.111 | 0.00517 | -0.066 | 21.418
-1 | 0.178 | 0.00534 | -0.066 | 33.419
-0.5 | 0.246 | 0.00557 | -0.066 | 44.155
0 | 0.314 | 0.00584 | -0.066 | 53.75
0.5 | 0.381 | 0.00616 | -0.066 | 61.868
1 | 0.449 | 0.00651 | -0.066 | 68.941
1.5 | 0.516 | 0.00681 | -0.066 | 75.675
2 | 0.583 | 0.0072 | -0.066 | 80.919
2.5 | 0.649 | 0.00767 | -0.066 | 84.587
3 | 0.714 | 0.00824 | -0.066 | 86.716
3.5 | 0.778 | 0.00865 | -0.066 | 89.954
4 | 0.84 | 0.00894 | -0.066 | 93.989
4.5 | 0.899 | 0.00966 | -0.066 | 93.06
5 | 0.953 | 0.01037 | -0.066 | 91.963
5.5 | 1.001 | 0.01115 | -0.066 | 89.759
6 | 1.036 | 0.01135 | -0.066 | 91.247
6.5 | 1.05 | 0.01172 | -0.066 | 89.571
7 | 1.023 | 0.01164 | -0.065 | 87.84
7.5 | 0.783 | 0.01404 | -0.065 | 55.794
8 | 0.666 | 0.01579 | -0.064 | 42.202
8.5 | 0.682 | 0.01871 | -0.062 | 36.484
9 | 0.724 | 0.01754 | -0.063 | 41.286
9.5 | 0.636 | 0.06099 | -0.039 | 10.43
10 | 0.666 | 0.06204 | -0.041 | 10.731
10.5 | 0.79 | 0.0249 | -0.06 | 31.739
11 | 0.708 | 0.07611 | -0.034 | 9.297
11.5 | 0.767 | 0.05983 | -0.048 | 12.816
12 | 0.766 | 0.08054 | -0.039 | 9.51
12.5 | 0.796 | 0.08002 | -0.041 | 9.944
13 | 0.887 | 0.04815 | -0.055 | 18.417
13.5 | 0.839 | 0.09428 | -0.037 | 8.895
14 | 0.906 | 0.07066 | -0.049 | 12.821
14.5 | 0.889 | 0.10294 | -0.037 | 8.633
15 | 0.927 | 0.09645 | -0.042 | 9.615
15.5 | 0.939 | 0.11268 | -0.037 | 8.337
16 | 0.972 | 0.10753 | -0.04 | 9.043
16.5 | 0.99 | 0.11997 | -0.037 | 8.256
17 | 1.022 | 0.11559 | -0.04 | 8.844
17.5 | 1.041 | 0.12742 | -0.038 | 8.172
18 | 1.069 | 0.1388 | -0.039 | 7.698
18.5 | 1.091 | 0.14073 | -0.038 | 7.752
19 | 1.117 | 0.1443 | -0.039 | 7.744
19.5 | 1.142 | 0.15092 | -0.039 | 7.564
20 | 1.166 | 0.15475 | -0.039 | 7.534

## 88. Re 6M Mach 0.50 (2)
BIGFOIL.COM POLAR EXPORT
Joukowsky 9.00% thick 2.00% camber
Joukowsky 9.00% thick 2.00% camber |  |  |  | Cl Max: | 1.3704 | at alpha= | 8 | deg
XFOIL ncrit=9 |  |  |  | L/D Max: | 130.708 | at alpha= | 5.5 | deg
Re: | 6000000 |  |  | Cd Min: | 0.27652 | at alpha= | -20 | deg
Mach: | 0.5 |  |  | Cl=0 at alpha= | -2.2225 | deg
|  |  |  | @ Cl=0.1, Cd= | 0.0050497
|  |  |  | @ Cl=0.4, Cd= | 0.0050881
|  |  |  | @ Cl=0.6, Cd= | 0.0057262
alpha (deg) | Cl | Cd | Cm | Cl/Cd
-20 | -0.8656 | 0.27652 | 0.0845 | -3.1303
-19.5 | -0.8434 | 0.2675 | 0.079 | -3.1529
-19 | -0.8213 | 0.25866 | 0.0737 | -3.1752
-18.5 | -0.7994 | 0.24935 | 0.0683 | -3.2059
-18 | -0.7777 | 0.24015 | 0.063 | -3.2384
-17.5 | -0.7573 | 0.23021 | 0.0576 | -3.2896
-17 | -0.7362 | 0.22138 | 0.0526 | -3.3255
-16.5 | -0.7169 | 0.21188 | 0.0472 | -3.3835
-16 | -0.6958 | 0.20341 | 0.0422 | -3.4207
-15.5 | -0.6759 | 0.19433 | 0.0371 | -3.4781
-15 | -0.6574 | 0.18521 | 0.0321 | -3.5495
-14.5 | -0.6427 | 0.17498 | 0.0268 | -3.673
-14 | -0.6299 | 0.16468 | 0.0214 | -3.825
-13.5 | -0.6153 | 0.15553 | 0.0165 | -3.9561
-13 | -0.6032 | 0.14624 | 0.0117 | -4.1247
-12.5 | -0.6035 | 0.13457 | 0.0059 | -4.4847
-12 | -0.6096 | 0.12274 | -0.0002 | -4.9666
-11.5 | -0.6237 | 0.11062 | -0.0065 | -5.6382
-11 | -0.6327 | 0.10037 | -0.0116 | -6.3037
-10.5 | -0.6461 | 0.09001 | -0.0171 | -7.1781
-10 | -0.6633 | 0.07931 | -0.0239 | -8.3634
-9.5 | -0.6811 | 0.06891 | -0.031 | -9.8839
-9 | -0.7002 | 0.05842 | -0.0392 | -11.9856
-8.5 | -0.7228 | 0.04837 | -0.047 | -14.9431
-8 | -0.718 | 0.02973 | -0.0754 | -24.1507
-7.5 | -0.7313 | 0.01874 | -0.0812 | -39.0235
-7 | -0.6918 | 0.01071 | -0.082 | -64.5938
-6.5 | -0.6188 | 0.0083 | -0.0796 | -74.5542
-6 | -0.5426 | 0.00744 | -0.0773 | -72.9301
-5.5 | -0.4676 | 0.00686 | -0.0755 | -68.1633
-5 | -0.3938 | 0.00647 | -0.0741 | -60.8655
-4.5 | -0.3211 | 0.00616 | -0.0729 | -52.1266
-4 | -0.2493 | 0.00589 | -0.072 | -42.326
-3.5 | -0.1784 | 0.00567 | -0.0713 | -31.4638
-3 | -0.1081 | 0.00546 | -0.0708 | -19.7985
-2.5 | -0.0384 | 0.00529 | -0.0705 | -7.259
-2 | 0.0308 | 0.00515 | -0.0702 | 5.9806
-1.5 | 0.0997 | 0.00505 | -0.0701 | 19.7426
-1 | 0.1682 | 0.00497 | -0.07 | 33.8431
-0.5 | 0.2365 | 0.00495 | -0.0699 | 47.7778
0 | 0.3048 | 0.00497 | -0.0699 | 61.328
0.5 | 0.3728 | 0.00504 | -0.0698 | 73.9683
1 | 0.4407 | 0.00516 | -0.0696 | 85.407
1.5 | 0.5085 | 0.00535 | -0.0694 | 95.0467
2 | 0.5762 | 0.00561 | -0.0691 | 102.7094
2.5 | 0.6438 | 0.00594 | -0.0686 | 108.3838
3 | 0.7114 | 0.00634 | -0.068 | 112.2082
3.5 | 0.7793 | 0.00677 | -0.0672 | 115.1108
4 | 0.8479 | 0.00718 | -0.0662 | 118.0919
4.5 | 0.9171 | 0.00758 | -0.0649 | 120.9894
5 | 0.9872 | 0.00792 | -0.0635 | 124.6465
5.5 | 1.0522 | 0.00805 | -0.0605 | 130.7081
6 | 1.1237 | 0.00865 | -0.0582 | 129.9075
6.5 | 1.1959 | 0.00933 | -0.0555 | 128.1779
7 | 1.2674 | 0.01029 | -0.0521 | 123.1681
7.5 | 1.3333 | 0.01204 | -0.0472 | 110.7392
8 | 1.3704 | 0.01633 | -0.0396 | 83.9192
8.5 | 1.3674 | 0.02281 | -0.0307 | 59.9474
9 | 1.3249 | 0.02894 | -0.021 | 45.7809
9.5 | 1.2865 | 0.03739 | -0.0198 | 34.4076
10 | 1.2495 | 0.04889 | -0.0255 | 25.5574
10.5 | 1.2171 | 0.06265 | -0.0352 | 19.427
11 | 1.189 | 0.07768 | -0.0459 | 15.3064
11.5 | 1.1638 | 0.09296 | -0.0558 | 12.5194
12 | 1.1406 | 0.10787 | -0.0651 | 10.5738
12.5 | 1.1208 | 0.1226 | -0.0745 | 9.1419
13 | 1.1052 | 0.1373 | -0.0841 | 8.0495

## 89. Re 7M Mach 0.00 (1)
BIGFOIL.COM POLAR EXPORT
Joukowsky 9.00% thick 2.00% camber
Joukowsky 9.00% thick 2.00% camber |  |  |  | Cl Max: | 1.208 | at alpha= | 11 | deg
JavaFoil+Calcfoil stall+Eppler ext transition |  |  |  | L/D Max: | 109.978 | at alpha= | 8 | deg
Re: | 7000000 |  |  | Cd Min: | 0.00469 | at alpha= | -6.5 | deg
Mach: | 0 |  |  | Cl=0 at alpha= | -2.319 | deg
|  |  |  | @ Cl=0.1, Cd= | 0.0050715
|  |  |  | @ Cl=0.4, Cd= | 0.0062445
|  |  |  | @ Cl=0.6, Cd= | 0.0072267
alpha (deg) | Cl | Cd | Cm | Cl/Cd
-15 | -0.642 | 0.0969 | -0.034 | -6.629
-14.5 | -0.657 | 0.08831 | -0.035 | -7.437
-14 | -0.668 | 0.08197 | -0.036 | -8.146
-13.5 | -0.679 | 0.074 | -0.038 | -9.17
-13 | -0.689 | 0.065 | -0.04 | -10.593
-12.5 | -0.697 | 0.05597 | -0.042 | -12.449
-12 | -0.709 | 0.04339 | -0.045 | -16.34
-11.5 | -0.723 | 0.03073 | -0.048 | -23.516
-11 | -0.737 | 0.01962 | -0.051 | -37.554
-10.5 | -0.75 | 0.01213 | -0.054 | -61.793
-10 | -0.756 | 0.00544 | -0.057 | -139.02
-9.5 | -0.727 | 0.0053 | -0.057 | -137.176
-9 | -0.694 | 0.00522 | -0.057 | -132.877
-8.5 | -0.656 | 0.00506 | -0.057 | -129.5
-8 | -0.614 | 0.00495 | -0.057 | -123.89
-7.5 | -0.569 | 0.00479 | -0.057 | -118.799
-7 | -0.521 | 0.0047 | -0.057 | -110.927
-6.5 | -0.471 | 0.00469 | -0.057 | -100.549
-6 | -0.419 | 0.00481 | -0.057 | -87.131
-5.5 | -0.365 | 0.00481 | -0.057 | -75.868
-5 | -0.309 | 0.00481 | -0.057 | -64.382
-4.5 | -0.253 | 0.00477 | -0.057 | -53.016
-4 | -0.196 | 0.00475 | -0.057 | -41.218
-3.5 | -0.138 | 0.00478 | -0.057 | -28.866
-3 | -0.08 | 0.00486 | -0.057 | -16.41
-2.5 | -0.021 | 0.00491 | -0.057 | -4.341
-2 | 0.037 | 0.00494 | -0.057 | 7.538
-1.5 | 0.096 | 0.00506 | -0.057 | 18.948
-1 | 0.155 | 0.00523 | -0.057 | 29.55
-0.5 | 0.213 | 0.00543 | -0.057 | 39.298
0 | 0.272 | 0.00564 | -0.057 | 48.167
0.5 | 0.33 | 0.00589 | -0.057 | 56.091
1 | 0.389 | 0.00618 | -0.057 | 62.876
1.5 | 0.447 | 0.00652 | -0.057 | 68.561
2 | 0.505 | 0.00665 | -0.057 | 75.933
2.5 | 0.563 | 0.00698 | -0.057 | 80.667
3 | 0.62 | 0.00736 | -0.057 | 84.227
3.5 | 0.677 | 0.00775 | -0.057 | 87.316
4 | 0.733 | 0.00797 | -0.057 | 91.956
4.5 | 0.788 | 0.00854 | -0.057 | 92.246
5 | 0.841 | 0.00852 | -0.057 | 98.667
5.5 | 0.893 | 0.00889 | -0.057 | 100.377
6 | 0.942 | 0.00932 | -0.057 | 101.017
6.5 | 0.989 | 0.00976 | -0.057 | 101.332
7 | 1.032 | 0.01012 | -0.057 | 102.03
7.5 | 1.073 | 0.01009 | -0.057 | 106.355
8 | 1.109 | 0.01008 | -0.057 | 109.978
8.5 | 1.139 | 0.01069 | -0.057 | 106.552
9 | 1.165 | 0.01132 | -0.057 | 102.935
9.5 | 1.185 | 0.0114 | -0.057 | 103.93
10 | 1.2 | 0.01161 | -0.056 | 103.287
10.5 | 1.207 | 0.01264 | -0.056 | 95.486
11 | 1.208 | 0.01344 | -0.056 | 89.857
11.5 | 1.201 | 0.01444 | -0.056 | 83.172
12 | 1.187 | 0.01562 | -0.055 | 76.003
12.5 | 1.164 | 0.01746 | -0.055 | 66.655
13 | 1.131 | 0.02036 | -0.054 | 55.523
13.5 | 1.091 | 0.0246 | -0.053 | 44.344
14 | 1.042 | 0.03205 | -0.051 | 32.504
14.5 | 0.984 | 0.04485 | -0.048 | 21.946
15 | 0.926 | 0.06247 | -0.045 | 14.817
15.5 | 0.876 | 0.07866 | -0.042 | 11.135
16 | 0.831 | 0.09411 | -0.039 | 8.833

## 90. Re 7M Mach 0.00 (2)
BIGFOIL.COM POLAR EXPORT
Joukowsky 9.00% thick 2.00% camber
Joukowsky 9.00% thick 2.00% camber |  |  |  | Cl Max: | 1.9386 | at alpha= | 18.5 | deg
XFOIL ncrit=9 |  |  |  | L/D Max: | 132.822 | at alpha= | 7 | deg
Re: | 7000000 |  |  | Cd Min: | 0.1794 | at alpha= | -19.5 | deg
Mach: | 0 |  |  | Cl=0 at alpha= | -2.2652 | deg
|  |  |  | @ Cl=0.1, Cd= | 0.0047795
|  |  |  | @ Cl=0.4, Cd= | 0.0049987
|  |  |  | @ Cl=0.6, Cd= | 0.0057705
alpha (deg) | Cl | Cd | Cm | Cl/Cd
-19.5 | -0.9003 | 0.1794 | 0.0366 | -5.0184
-19 | -0.9218 | 0.16325 | 0.0265 | -5.6466
-18.5 | -1.5468 | 0.03819 | -0.0606 | -40.5027
-18 | -1.5861 | 0.02785 | -0.0681 | -56.9515
-17.5 | -1.5939 | 0.02451 | -0.0651 | -65.0306
-17 | -1.5649 | 0.02247 | -0.064 | -69.644
-16.5 | -1.5286 | 0.02076 | -0.0632 | -73.632
-16 | -1.4878 | 0.01927 | -0.0625 | -77.2081
-15.5 | -1.4438 | 0.01798 | -0.0621 | -80.3003
-15 | -1.3975 | 0.01683 | -0.0616 | -83.0362
-14.5 | -1.3493 | 0.0158 | -0.0613 | -85.3987
-14 | -1.3013 | 0.01456 | -0.061 | -89.375
-13.5 | -1.2518 | 0.01343 | -0.0608 | -93.2092
-13 | -1.2006 | 0.01251 | -0.0606 | -95.9712
-12.5 | -1.1484 | 0.01172 | -0.0605 | -97.9863
-12 | -1.0953 | 0.01103 | -0.0603 | -99.3019
-11.5 | -1.0416 | 0.01041 | -0.0602 | -100.0576
-11 | -0.9874 | 0.00986 | -0.0601 | -100.142
-10.5 | -0.9331 | 0.00923 | -0.06 | -101.0943
-10 | -0.8786 | 0.00863 | -0.0599 | -101.8076
-9.5 | -0.8153 | 0.00814 | -0.0617 | -100.1597
-9 | -0.7622 | 0.00781 | -0.061 | -97.5928
-8.5 | -0.7087 | 0.00744 | -0.0604 | -95.2554
-8 | -0.6535 | 0.00709 | -0.0601 | -92.1721
-7.5 | -0.5975 | 0.00684 | -0.06 | -87.3538
-7 | -0.5414 | 0.00653 | -0.0599 | -82.9096
-6.5 | -0.4847 | 0.00632 | -0.0599 | -76.693
-6 | -0.4279 | 0.00607 | -0.0599 | -70.4942
-5.5 | -0.3709 | 0.00586 | -0.0599 | -63.2935
-4.5 | -0.2565 | 0.00551 | -0.06 | -46.5517
-4 | -0.1992 | 0.00534 | -0.0601 | -37.3034
-3.5 | -0.1418 | 0.0052 | -0.0602 | -27.2692
-3 | -0.0844 | 0.00507 | -0.0602 | -16.6469
-2.5 | -0.027 | 0.00497 | -0.0603 | -5.4326
-2 | 0.0305 | 0.00487 | -0.0604 | 6.2628
-1.5 | 0.0879 | 0.00479 | -0.0605 | 18.3507
-1 | 0.1453 | 0.00474 | -0.0606 | 30.654
-0.5 | 0.2027 | 0.00474 | -0.0607 | 42.7637
0 | 0.2599 | 0.00476 | -0.0608 | 54.6008
0.5 | 0.317 | 0.00482 | -0.0609 | 65.7676
1 | 0.374 | 0.00493 | -0.061 | 75.8621
1.5 | 0.4308 | 0.00508 | -0.061 | 84.8031
2 | 0.4874 | 0.00526 | -0.061 | 92.6616
2.5 | 0.5438 | 0.0055 | -0.061 | 98.8727
3 | 0.5999 | 0.00577 | -0.061 | 103.9688
3.5 | 0.6558 | 0.00606 | -0.061 | 108.2178
4 | 0.7118 | 0.00631 | -0.0609 | 112.8051
4.5 | 0.7675 | 0.00658 | -0.0608 | 116.6413
5 | 0.8231 | 0.00681 | -0.0607 | 120.8664
5.5 | 0.878 | 0.00694 | -0.0604 | 126.513
6 | 0.9298 | 0.00708 | -0.0594 | 131.3277
6.5 | 0.985 | 0.00745 | -0.0592 | 132.2148
7 | 1.04 | 0.00783 | -0.0589 | 132.8225
7.5 | 1.0944 | 0.00826 | -0.0586 | 132.4939
8 | 1.1487 | 0.00867 | -0.0583 | 132.4913
8.5 | 1.2024 | 0.00914 | -0.058 | 131.5536
9 | 1.2559 | 0.00959 | -0.0576 | 130.9593
9.5 | 1.3083 | 0.01017 | -0.0571 | 128.6431
10 | 1.361 | 0.01065 | -0.0566 | 127.7934
10.5 | 1.4128 | 0.01121 | -0.0561 | 126.0303
11 | 1.4634 | 0.01189 | -0.0554 | 123.0782
11.5 | 1.5134 | 0.0126 | -0.0546 | 120.1111
12 | 1.5631 | 0.01324 | -0.0538 | 118.0589
12.5 | 1.6118 | 0.01394 | -0.0529 | 115.6241
13 | 1.659 | 0.01473 | -0.0519 | 112.6273
13.5 | 1.7045 | 0.01564 | -0.0507 | 108.9834
14 | 1.7474 | 0.01671 | -0.0491 | 104.5721
14.5 | 1.7883 | 0.01784 | -0.0473 | 100.241
15 | 1.8286 | 0.01885 | -0.0455 | 97.008
15.5 | 1.8656 | 0.01997 | -0.0433 | 93.4201
16 | 1.898 | 0.0212 | -0.0405 | 89.5283
16.5 | 1.914 | 0.02256 | -0.0351 | 84.8404
17 | 1.9233 | 0.02438 | -0.0298 | 78.8884
17.5 | 1.9316 | 0.02681 | -0.0258 | 72.0477
18 | 1.9367 | 0.02998 | -0.0227 | 64.5997
18.5 | 1.9386 | 0.03398 | -0.0207 | 57.0512
19 | 1.9328 | 0.03936 | -0.02 | 49.1057
19.5 | 1.9233 | 0.04591 | -0.0207 | 41.8928
20 | 1.9048 | 0.05442 | -0.0232 | 35.0018

## 91. Re 7M Mach 0.10 (1)
BIGFOIL.COM POLAR EXPORT
Joukowsky 9.00% thick 2.00% camber
Joukowsky 9.00% thick 2.00% camber |  |  |  | Cl Max: | 1.2 | at alpha= | 10.5 | deg
JavaFoil+Calcfoil stall+Eppler ext transition |  |  |  | L/D Max: | 109.293 | at alpha= | 8 | deg
Re: | 7000000 |  |  | Cd Min: | 0.00469 | at alpha= | -6.5 | deg
Mach: | 0.1 |  |  | Cl=0 at alpha= | -2.319 | deg
|  |  |  | @ Cl=0.1, Cd= | 0.0050715
|  |  |  | @ Cl=0.4, Cd= | 0.0062428
|  |  |  | @ Cl=0.6, Cd= | 0.0072307
alpha (deg) | Cl | Cd | Cm | Cl/Cd
-15 | -0.61 | 0.09985 | -0.033 | -6.112
-14.5 | -0.627 | 0.09223 | -0.034 | -6.799
-14 | -0.642 | 0.08521 | -0.035 | -7.531
-13.5 | -0.654 | 0.07817 | -0.036 | -8.37
-13 | -0.667 | 0.06891 | -0.039 | -9.68
-12.5 | -0.677 | 0.06033 | -0.041 | -11.22
-12 | -0.69 | 0.04832 | -0.044 | -14.275
-11.5 | -0.701 | 0.03703 | -0.047 | -18.924
-11 | -0.716 | 0.02453 | -0.05 | -29.187
-10.5 | -0.731 | 0.01488 | -0.053 | -49.108
-10 | -0.753 | 0.00549 | -0.057 | -137.01
-9.5 | -0.726 | 0.0054 | -0.057 | -134.384
-9 | -0.693 | 0.0052 | -0.057 | -133.31
-8.5 | -0.656 | 0.00509 | -0.057 | -128.972
-8 | -0.615 | 0.00498 | -0.057 | -123.576
-7.5 | -0.57 | 0.00481 | -0.057 | -118.612
-7 | -0.523 | 0.00471 | -0.057 | -111.077
-6.5 | -0.473 | 0.00469 | -0.057 | -100.807
-6 | -0.421 | 0.00482 | -0.057 | -87.307
-5.5 | -0.366 | 0.00481 | -0.057 | -76.133
-5 | -0.311 | 0.00481 | -0.057 | -64.65
-4.5 | -0.254 | 0.00478 | -0.057 | -53.215
-4 | -0.197 | 0.00475 | -0.057 | -41.391
-3.5 | -0.139 | 0.00478 | -0.057 | -28.997
-3 | -0.08 | 0.00492 | -0.057 | -16.288
-2.5 | -0.021 | 0.00492 | -0.057 | -4.36
-2 | 0.037 | 0.00494 | -0.057 | 7.572
-1.5 | 0.096 | 0.00506 | -0.057 | 19.032
-1 | 0.155 | 0.00523 | -0.057 | 29.677
-0.5 | 0.214 | 0.00543 | -0.057 | 39.459
0 | 0.273 | 0.00565 | -0.057 | 48.364
0.5 | 0.332 | 0.0059 | -0.057 | 56.299
1 | 0.391 | 0.00619 | -0.057 | 63.084
1.5 | 0.449 | 0.00653 | -0.057 | 68.784
2 | 0.508 | 0.00668 | -0.057 | 76.029
2.5 | 0.566 | 0.00701 | -0.057 | 80.727
3 | 0.623 | 0.00738 | -0.057 | 84.447
3.5 | 0.68 | 0.00778 | -0.057 | 87.486
4 | 0.737 | 0.008 | -0.057 | 92.025
4.5 | 0.792 | 0.00857 | -0.057 | 92.363
5 | 0.845 | 0.00859 | -0.057 | 98.361
5.5 | 0.897 | 0.00896 | -0.057 | 100.108
6 | 0.946 | 0.00938 | -0.057 | 100.832
6.5 | 0.992 | 0.00981 | -0.057 | 101.206
7 | 1.036 | 0.0102 | -0.057 | 101.541
7.5 | 1.076 | 0.0102 | -0.057 | 105.505
8 | 1.111 | 0.01017 | -0.057 | 109.293
8.5 | 1.141 | 0.0108 | -0.057 | 105.614
9 | 1.165 | 0.01087 | -0.057 | 107.115
9.5 | 1.183 | 0.01158 | -0.057 | 102.183
10 | 1.195 | 0.01137 | -0.057 | 105.065
10.5 | 1.2 | 0.01284 | -0.057 | 93.437
11 | 1.197 | 0.0137 | -0.056 | 87.353
11.5 | 1.185 | 0.01478 | -0.056 | 80.22
12 | 1.166 | 0.01628 | -0.055 | 71.612
12.5 | 1.138 | 0.01828 | -0.055 | 62.281
13 | 1.097 | 0.02197 | -0.054 | 49.949
13.5 | 1.047 | 0.02845 | -0.052 | 36.799
14 | 0.99 | 0.03877 | -0.05 | 25.525
14.5 | 0.929 | 0.05385 | -0.047 | 17.25
15 | 0.862 | 0.07789 | -0.042 | 11.064
15.5 | 0.812 | 0.09476 | -0.038 | 8.574

## 92. Re 7M Mach 0.10 (2)
BIGFOIL.COM POLAR EXPORT
Joukowsky 9.00% thick 2.00% camber
Joukowsky 9.00% thick 2.00% camber |  |  |  | Cl Max: | 1.9173 | at alpha= | 17.5 | deg
XFOIL ncrit=9 |  |  |  | L/D Max: | 132.868 | at alpha= | 7 | deg
Re: | 7000000 |  |  | Cd Min: | 0.20256 | at alpha= | -20 | deg
Mach: | 0.1 |  |  | Cl=0 at alpha= | -2.2638 | deg
|  |  |  | @ Cl=0.1, Cd= | 0.0047819
|  |  |  | @ Cl=0.4, Cd= | 0.0049925
|  |  |  | @ Cl=0.6, Cd= | 0.0057637
alpha (deg) | Cl | Cd | Cm | Cl/Cd
-20 | -0.8671 | 0.20256 | 0.0502 | -4.2807
-19.5 | -0.8747 | 0.18894 | 0.0419 | -4.6295
-19 | -0.8874 | 0.17452 | 0.0329 | -5.0848
-18.5 | -0.9076 | 0.15888 | 0.0231 | -5.7125
-18 | -1.4741 | 0.04642 | -0.0553 | -31.7557
-17.5 | -1.5388 | 0.02994 | -0.0696 | -51.3961
-17 | -1.5594 | 0.02537 | -0.0679 | -61.4663
-16.5 | -1.5333 | 0.02293 | -0.0667 | -66.8687
-16 | -1.4979 | 0.02091 | -0.0657 | -71.6356
-15.5 | -1.4564 | 0.01925 | -0.065 | -75.6571
-15 | -1.4112 | 0.01783 | -0.0643 | -79.1475
-14.5 | -1.3634 | 0.0166 | -0.0637 | -82.1325
-14 | -1.3138 | 0.01551 | -0.0633 | -84.7066
-13.5 | -1.2644 | 0.01418 | -0.0628 | -89.1678
-13 | -1.2132 | 0.01305 | -0.0625 | -92.9655
-12.5 | -1.1605 | 0.01213 | -0.0622 | -95.6719
-12 | -1.1067 | 0.01134 | -0.0619 | -97.5926
-11.5 | -1.0523 | 0.01065 | -0.0616 | -98.8075
-11 | -0.9973 | 0.01004 | -0.0614 | -99.3327
-10.5 | -0.942 | 0.00949 | -0.0612 | -99.2624
-10 | -0.8868 | 0.00879 | -0.061 | -100.8874
-9.5 | -0.8227 | 0.00825 | -0.0626 | -99.7212
-9 | -0.7691 | 0.00789 | -0.0618 | -97.4778
-8.5 | -0.7148 | 0.00754 | -0.0611 | -94.8011
-8 | -0.6591 | 0.00716 | -0.0608 | -92.0531
-7.5 | -0.6025 | 0.00688 | -0.0606 | -87.5727
-7 | -0.5457 | 0.00658 | -0.0605 | -82.9331
-6.5 | -0.4886 | 0.00635 | -0.0604 | -76.9449
-6 | -0.4312 | 0.00609 | -0.0604 | -70.8046
-5.5 | -0.3737 | 0.00589 | -0.0604 | -63.4465
-5 | -0.3161 | 0.00571 | -0.0604 | -55.359
-4.5 | -0.2584 | 0.00553 | -0.0604 | -46.7269
-4 | -0.2007 | 0.00536 | -0.0605 | -37.444
-3.5 | -0.1429 | 0.00521 | -0.0605 | -27.428
-3 | -0.0851 | 0.00509 | -0.0606 | -16.7191
-2.5 | -0.0273 | 0.00498 | -0.0607 | -5.4819
-2 | 0.0305 | 0.00488 | -0.0608 | 6.25
-1.5 | 0.0883 | 0.00479 | -0.0609 | 18.4342
-1 | 0.1461 | 0.00475 | -0.0609 | 30.7579
-0.5 | 0.2038 | 0.00475 | -0.061 | 42.9053
0 | 0.2614 | 0.00476 | -0.0611 | 54.916
0.5 | 0.3188 | 0.00483 | -0.0612 | 66.0041
1 | 0.3762 | 0.00493 | -0.0613 | 76.3083
1.5 | 0.4333 | 0.00508 | -0.0613 | 85.2953
2 | 0.4902 | 0.00527 | -0.0613 | 93.0171
2.5 | 0.5469 | 0.00551 | -0.0613 | 99.2559
3 | 0.6034 | 0.00578 | -0.0613 | 104.3945
3.5 | 0.6598 | 0.00607 | -0.0612 | 108.6985
4 | 0.716 | 0.00634 | -0.0611 | 112.9338
4.5 | 0.7722 | 0.00662 | -0.061 | 116.6465
5 | 0.8283 | 0.00684 | -0.0608 | 121.0965
5.5 | 0.8836 | 0.00698 | -0.0605 | 126.5903
6 | 0.9358 | 0.00712 | -0.0594 | 131.4326
6.5 | 0.9915 | 0.0075 | -0.0592 | 132.2
7 | 1.047 | 0.00788 | -0.0589 | 132.868
7.5 | 1.102 | 0.00831 | -0.0585 | 132.6113
8 | 1.1567 | 0.00876 | -0.0581 | 132.0434
8.5 | 1.2111 | 0.00921 | -0.0577 | 131.4984
9 | 1.265 | 0.0097 | -0.0572 | 130.4124
9.5 | 1.3182 | 0.01028 | -0.0566 | 128.2296
10 | 1.3714 | 0.01079 | -0.056 | 127.0992
10.5 | 1.4237 | 0.0114 | -0.0553 | 124.886
11 | 1.4746 | 0.01216 | -0.0545 | 121.2664
11.5 | 1.5256 | 0.01281 | -0.0536 | 119.0945
12 | 1.5758 | 0.0135 | -0.0526 | 116.7259
12.5 | 1.6247 | 0.01428 | -0.0515 | 113.7745
13 | 1.672 | 0.01517 | -0.0502 | 110.2175
13.5 | 1.7169 | 0.01622 | -0.0486 | 105.8508
14 | 1.7589 | 0.01745 | -0.0467 | 100.7966
14.5 | 1.8012 | 0.01846 | -0.0448 | 97.5731
15 | 1.8402 | 0.0196 | -0.0425 | 93.8878
15.5 | 1.8746 | 0.02088 | -0.0397 | 89.7797
16 | 1.8964 | 0.0223 | -0.0349 | 85.0404
16.5 | 1.9047 | 0.02408 | -0.0289 | 79.0988
17 | 1.9122 | 0.02654 | -0.0244 | 72.0497
17.5 | 1.9173 | 0.02975 | -0.021 | 64.4471
18 | 1.9172 | 0.034 | -0.0189 | 56.3882
18.5 | 1.9128 | 0.03937 | -0.0181 | 48.5852
19 | 1.8982 | 0.04669 | -0.0191 | 40.6554
19.5 | 1.8779 | 0.05568 | -0.022 | 33.7267
20 | 1.8469 | 0.06738 | -0.0273 | 27.4102

## 93. Re 7M Mach 0.25 (1)
BIGFOIL.COM POLAR EXPORT
Joukowsky 9.00% thick 2.00% camber
Joukowsky 9.00% thick 2.00% camber |  |  |  | Cl Max: | 1.157 | at alpha= | 9.5 | deg
JavaFoil+Calcfoil stall+Eppler ext transition |  |  |  | L/D Max: | 108.116 | at alpha= | 7.5 | deg
Re: | 7000000 |  |  | Cd Min: | 0.00475 | at alpha= | -6.5 | deg
Mach: | 0.25 |  |  | Cl=0 at alpha= | -2.3167 | deg
|  |  |  | @ Cl=0.1, Cd= | 0.0050828
|  |  |  | @ Cl=0.4, Cd= | 0.0062448
|  |  |  | @ Cl=0.6, Cd= | 0.10583
alpha (deg) | Cl | Cd | Cm | Cl/Cd
-14 | -0.422 | 0.1011 | -0.03 | -4.171
-13.5 | -0.465 | 0.09397 | -0.031 | -4.943
-13 | -0.503 | 0.08651 | -0.032 | -5.811
-12.5 | -0.535 | 0.08013 | -0.033 | -6.675
-12 | -0.562 | 0.07241 | -0.035 | -7.765
-11.5 | -0.586 | 0.06345 | -0.038 | -9.228
-11 | -0.607 | 0.05161 | -0.042 | -11.769
-10.5 | -0.632 | 0.03624 | -0.047 | -17.436
-10 | -0.658 | 0.02145 | -0.052 | -30.66
-9.5 | -0.682 | 0.01163 | -0.056 | -58.637
-9 | -0.685 | 0.00541 | -0.059 | -126.633
-8.5 | -0.655 | 0.00533 | -0.059 | -122.912
-8 | -0.618 | 0.00512 | -0.059 | -120.671
-7.5 | -0.577 | 0.005 | -0.059 | -115.405
-7 | -0.531 | 0.00479 | -0.059 | -111.028
-6.5 | -0.482 | 0.00475 | -0.059 | -101.54
-6 | -0.43 | 0.00486 | -0.059 | -88.461
-5.5 | -0.375 | 0.00485 | -0.059 | -77.412
-5 | -0.319 | 0.00479 | -0.059 | -66.536
-4.5 | -0.261 | 0.00479 | -0.059 | -54.381
-4 | -0.202 | 0.00477 | -0.059 | -42.337
-3.5 | -0.142 | 0.0048 | -0.059 | -29.68
-3 | -0.082 | 0.00493 | -0.059 | -16.682
-2.5 | -0.022 | 0.00499 | -0.059 | -4.412
-2 | 0.038 | 0.00496 | -0.059 | 7.761
-1.5 | 0.099 | 0.00508 | -0.059 | 19.496
-1 | 0.16 | 0.00525 | -0.059 | 30.387
-0.5 | 0.22 | 0.00544 | -0.059 | 40.446
0 | 0.281 | 0.00568 | -0.059 | 49.386
0.5 | 0.341 | 0.00594 | -0.059 | 57.404
1 | 0.401 | 0.00625 | -0.059 | 64.233
1.5 | 0.462 | 0.00646 | -0.059 | 71.462
2 | 0.522 | 0.00676 | -0.059 | 77.125
2.5 | 0.581 | 0.00711 | -0.059 | 81.77
3 | 0.64 | 0.00752 | -0.059 | 85.105
3.5 | 0.699 | 0.00795 | -0.059 | 87.841
4 | 0.756 | 0.00821 | -0.059 | 92.099
4.5 | 0.812 | 0.00882 | -0.059 | 92.061
5 | 0.866 | 0.00883 | -0.059 | 98.06
5.5 | 0.918 | 0.00925 | -0.059 | 99.263
6 | 0.967 | 0.00973 | -0.059 | 99.397
6.5 | 1.012 | 0.01017 | -0.059 | 99.566
7 | 1.054 | 0.01066 | -0.059 | 98.857
7.5 | 1.09 | 0.01008 | -0.059 | 108.116
8 | 1.119 | 0.01081 | -0.059 | 103.549
8.5 | 1.141 | 0.01096 | -0.059 | 104.022
9 | 1.153 | 0.01126 | -0.058 | 102.389
9.5 | 1.157 | 0.01169 | -0.058 | 98.908
10 | 1.148 | 0.01328 | -0.058 | 86.47
10.5 | 1.128 | 0.01431 | -0.058 | 78.857
11 | 1.093 | 0.01597 | -0.057 | 68.484
11.5 | 1.043 | 0.01883 | -0.056 | 55.42
12 | 0.973 | 0.02534 | -0.054 | 38.405
12.5 | 0.868 | 0.04547 | -0.049 | 19.095
13 | 0.761 | 0.07715 | -0.039 | 9.858
13.5 | 0.689 | 0.09044 | -0.035 | 7.616
14 | 0.62 | 0.09825 | -0.033 | 6.313
14.5 | 0.548 | 0.10583 | -0.032 | 5.181

## 94. Re 7M Mach 0.25 (2)
BIGFOIL.COM POLAR EXPORT
Joukowsky 9.00% thick 2.00% camber
Joukowsky 9.00% thick 2.00% camber |  |  |  | Cl Max: | 1.8001 | at alpha= | 14.5 | deg
XFOIL ncrit=9 |  |  |  | L/D Max: | 132.632 | at alpha= | 6.5 | deg
Re: | 7000000 |  |  | Cd Min: | 0.22929 | at alpha= | -19 | deg
Mach: | 0.25 |  |  | Cl=0 at alpha= | -2.2563 | deg
|  |  |  | @ Cl=0.1, Cd= | 0.004822
|  |  |  | @ Cl=0.4, Cd= | 0.0049905
|  |  |  | @ Cl=0.6, Cd= | 0.0057515
alpha (deg) | Cl | Cd | Cm | Cl/Cd
-19 | -0.7632 | 0.22929 | 0.0584 | -3.3285
-18.5 | -0.7649 | 0.21256 | 0.0509 | -3.5985
-18 | -0.7478 | 0.20553 | 0.0465 | -3.6384
-17.5 | -0.8006 | 0.1753 | 0.031 | -4.567
-17 | -0.8171 | 0.15993 | 0.0218 | -5.1091
-16.5 | -0.8508 | 0.1416 | 0.0103 | -6.0085
-16 | -0.9022 | 0.12172 | -0.0024 | -7.4121
-15.5 | -0.9798 | 0.09961 | -0.0171 | -9.8364
-15 | -1.1691 | 0.06449 | -0.0425 | -18.1284
-14.5 | -1.2772 | 0.03898 | -0.0647 | -32.7655
-14 | -1.3248 | 0.02712 | -0.075 | -48.8496
-13.5 | -1.3086 | 0.02221 | -0.0747 | -58.9194
-13 | -1.2691 | 0.019 | -0.0736 | -66.7947
-12.5 | -1.2206 | 0.01658 | -0.0724 | -73.6188
-12 | -1.1691 | 0.01426 | -0.0713 | -81.9846
-11.5 | -1.1126 | 0.01272 | -0.0702 | -87.4686
-11 | -1.0539 | 0.0116 | -0.0691 | -90.8534
-10.5 | -0.9944 | 0.01067 | -0.0681 | -93.1959
-10 | -0.9345 | 0.0099 | -0.0672 | -94.3939
-9.5 | -0.8653 | 0.00908 | -0.0683 | -95.2974
-9 | -0.8086 | 0.00845 | -0.0668 | -95.6923
-8.5 | -0.7504 | 0.008 | -0.0657 | -93.8
-8 | -0.6908 | 0.00762 | -0.0649 | -90.6562
-7.5 | -0.6309 | 0.00716 | -0.0643 | -88.1145
-7 | -0.5706 | 0.00686 | -0.0638 | -83.1778
-6.5 | -0.5104 | 0.00652 | -0.0634 | -78.2822
-6 | -0.45 | 0.00628 | -0.0631 | -71.6561
-5.5 | -0.3897 | 0.00603 | -0.0629 | -64.6269
-5 | -0.3295 | 0.0058 | -0.0627 | -56.8103
-4.5 | -0.2693 | 0.00562 | -0.0626 | -47.9181
-4 | -0.2092 | 0.00545 | -0.0625 | -38.3853
-3.5 | -0.1491 | 0.00527 | -0.0625 | -28.2922
-3 | -0.0891 | 0.00514 | -0.0624 | -17.3346
-2.5 | -0.0292 | 0.00501 | -0.0625 | -5.8283
-2 | 0.0307 | 0.0049 | -0.0625 | 6.2653
-1.5 | 0.0905 | 0.00483 | -0.0626 | 18.7371
-1 | 0.1502 | 0.00478 | -0.0626 | 31.4226
-0.5 | 0.2098 | 0.00478 | -0.0627 | 43.8912
0 | 0.2694 | 0.00478 | -0.0628 | 56.3598
0.5 | 0.3287 | 0.00485 | -0.0628 | 67.7732
1 | 0.388 | 0.00496 | -0.0628 | 78.2258
1.5 | 0.4471 | 0.00511 | -0.0628 | 87.4951
2 | 0.5059 | 0.00533 | -0.0628 | 94.9156
2.5 | 0.5646 | 0.00557 | -0.0627 | 101.3645
3 | 0.6231 | 0.00587 | -0.0626 | 106.1499
3.5 | 0.6816 | 0.00616 | -0.0624 | 110.6494
4 | 0.74 | 0.00648 | -0.0622 | 114.1975
4.5 | 0.7985 | 0.00676 | -0.0619 | 118.1213
5 | 0.8569 | 0.00703 | -0.0616 | 121.8919
5.5 | 0.9149 | 0.00719 | -0.0611 | 127.2462
6 | 0.9695 | 0.00733 | -0.0597 | 132.2647
6.5 | 1.0279 | 0.00775 | -0.0591 | 132.6323
7 | 1.0861 | 0.00822 | -0.0585 | 132.129
7.5 | 1.1442 | 0.00868 | -0.0578 | 131.8203
8 | 1.2021 | 0.00918 | -0.0569 | 130.9477
8.5 | 1.2596 | 0.00974 | -0.0559 | 129.3224
9 | 1.3167 | 0.01035 | -0.0548 | 127.2174
9.5 | 1.3737 | 0.01097 | -0.0536 | 125.2233
10 | 1.4294 | 0.01177 | -0.0522 | 121.4444
10.5 | 1.4846 | 0.01258 | -0.0506 | 118.0127
11 | 1.5393 | 0.01342 | -0.0489 | 114.7019
11.5 | 1.5925 | 0.01439 | -0.0469 | 110.6671
12 | 1.6432 | 0.01557 | -0.0445 | 105.5363
12.5 | 1.6883 | 0.01722 | -0.0414 | 98.043
13 | 1.7332 | 0.01866 | -0.0383 | 92.8832
13.5 | 1.7717 | 0.02041 | -0.0344 | 86.8055
14 | 1.7976 | 0.02252 | -0.0292 | 79.8224
14.5 | 1.8001 | 0.02481 | -0.0213 | 72.5554
15 | 1.7962 | 0.02851 | -0.0157 | 63.0025
15.5 | 1.7895 | 0.03351 | -0.0126 | 53.402
16 | 1.7735 | 0.04055 | -0.0121 | 43.7361
16.5 | 1.7517 | 0.04957 | -0.0145 | 35.3379
17 | 1.7203 | 0.06123 | -0.0199 | 28.0957
17.5 | 1.6744 | 0.07659 | -0.0289 | 21.8619
18 | 1.6186 | 0.09517 | -0.0407 | 17.0075
18.5 | 1.5458 | 0.11817 | -0.056 | 13.0812
19 | 1.459 | 0.14532 | -0.075 | 10.0399
19.5 | 1.3628 | 0.17648 | -0.0981 | 7.7221

## 95. Re 7M Mach 0.50 (1)
BIGFOIL.COM POLAR EXPORT
Joukowsky 9.00% thick 2.00% camber
Joukowsky 9.00% thick 2.00% camber |  |  |  | Cl Max: | 1.167 | at alpha= | 20 | deg
JavaFoil+Calcfoil stall+Eppler ext transition |  |  |  | L/D Max: | 95.01 | at alpha= | 4 | deg
Re: | 7000000 |  |  | Cd Min: | 0.0049 | at alpha= | -3 | deg
Mach: | 0.5 |  |  | Cl=0 at alpha= | -2.3162 | deg
|  |  |  | @ Cl=0.1, Cd= | 0.0051484
|  |  |  | @ Cl=0.4, Cd= | 0.006245
|  |  |  | @ Cl=0.6, Cd= | 0.0073011
alpha (deg) | Cl | Cd | Cm | Cl/Cd
-20 | -0.976 | 0.15112 | -0.038 | -6.457
-19.5 | -0.948 | 0.14106 | -0.038 | -6.723
-19 | -0.923 | 0.13137 | -0.039 | -7.025
-18.5 | -0.892 | 0.13924 | -0.038 | -6.408
-18 | -0.866 | 0.12752 | -0.038 | -6.791
-17.5 | -0.842 | 0.11617 | -0.04 | -7.248
-17 | -0.809 | 0.12205 | -0.037 | -6.63
-16.5 | -0.785 | 0.11021 | -0.039 | -7.126
-16 | -0.76 | 0.10734 | -0.04 | -7.079
-15.5 | -0.727 | 0.10605 | -0.037 | -6.86
-15 | -0.707 | 0.0926 | -0.041 | -7.633
-14.5 | -0.67 | 0.10213 | -0.036 | -6.564
-14 | -0.648 | 0.08838 | -0.04 | -7.334
-13.5 | -0.615 | 0.09325 | -0.036 | -6.599
-13 | -0.591 | 0.08313 | -0.038 | -7.104
-12.5 | -0.574 | 0.06735 | -0.044 | -8.524
-12 | -0.533 | 0.07789 | -0.036 | -6.849
-11.5 | -0.516 | 0.06275 | -0.044 | -8.224
-11 | -0.478 | 0.07137 | -0.035 | -6.692
-10.5 | -0.462 | 0.0546 | -0.045 | -8.463
-10 | -0.422 | 0.06444 | -0.035 | -6.547
-9.5 | -0.409 | 0.04609 | -0.047 | -8.872
-9 | -0.369 | 0.05564 | -0.037 | -6.625
-8.5 | -0.341 | 0.05365 | -0.037 | -6.347
-8 | -0.323 | 0.03954 | -0.047 | -8.177
-7.5 | -0.292 | 0.03992 | -0.045 | -7.324
-7 | -0.451 | 0.01446 | -0.06 | -31.195
-6.5 | -0.491 | 0.00539 | -0.066 | -91.16
-6 | -0.457 | 0.00515 | -0.066 | -88.876
-5.5 | -0.407 | 0.00495 | -0.066 | -82.355
-5 | -0.35 | 0.00502 | -0.066 | -69.69
-4.5 | -0.289 | 0.00498 | -0.066 | -57.884
-4 | -0.224 | 0.00491 | -0.066 | -45.657
-3.5 | -0.159 | 0.00492 | -0.066 | -32.238
-3 | -0.092 | 0.0049 | -0.066 | -18.738
-2.5 | -0.025 | 0.00506 | -0.066 | -4.863
-2 | 0.043 | 0.00514 | -0.066 | 8.365
-1.5 | 0.111 | 0.00515 | -0.066 | 21.505
-1 | 0.178 | 0.00532 | -0.066 | 33.535
-0.5 | 0.246 | 0.00556 | -0.066 | 44.299
0 | 0.314 | 0.00582 | -0.066 | 53.896
0.5 | 0.381 | 0.00615 | -0.066 | 61.991
1 | 0.449 | 0.00649 | -0.066 | 69.067
1.5 | 0.516 | 0.00679 | -0.066 | 75.929
2 | 0.583 | 0.00718 | -0.066 | 81.133
2.5 | 0.649 | 0.00765 | -0.066 | 84.843
3 | 0.714 | 0.00821 | -0.066 | 87.053
3.5 | 0.778 | 0.0086 | -0.066 | 90.485
4 | 0.84 | 0.00884 | -0.066 | 95.01
4.5 | 0.899 | 0.00951 | -0.066 | 94.501
5 | 0.953 | 0.01012 | -0.066 | 94.164
5.5 | 1.001 | 0.01092 | -0.066 | 91.699
6 | 1.036 | 0.01113 | -0.066 | 93.025
6.5 | 1.05 | 0.01203 | -0.066 | 87.295
7 | 1.023 | 0.01217 | -0.065 | 84.056
7.5 | 0.785 | 0.01359 | -0.065 | 57.753
8 | 0.67 | 0.01506 | -0.064 | 44.489
8.5 | 0.692 | 0.01686 | -0.063 | 41.033
9 | 0.727 | 0.01678 | -0.063 | 43.344
9.5 | 0.654 | 0.05149 | -0.047 | 12.701
10 | 0.697 | 0.0459 | -0.051 | 15.194
10.5 | 0.799 | 0.02254 | -0.061 | 35.443
11 | 0.709 | 0.07438 | -0.036 | 9.537
11.5 | 0.805 | 0.0416 | -0.055 | 19.362
12 | 0.771 | 0.07662 | -0.042 | 10.067
12.5 | 0.814 | 0.06893 | -0.047 | 11.812
13 | 0.908 | 0.03912 | -0.057 | 23.212
13.5 | 0.845 | 0.09003 | -0.04 | 9.381
14 | 0.943 | 0.0516 | -0.055 | 18.266
14.5 | 0.893 | 0.10056 | -0.039 | 8.877
15 | 0.956 | 0.07814 | -0.049 | 12.234
15.5 | 0.941 | 0.11079 | -0.038 | 8.493
16 | 0.997 | 0.09127 | -0.047 | 10.923
16.5 | 0.992 | 0.11754 | -0.038 | 8.442
17 | 1.049 | 0.09762 | -0.047 | 10.745
17.5 | 1.043 | 0.12619 | -0.039 | 8.262
18 | 1.07 | 0.13531 | -0.04 | 7.909
18.5 | 1.092 | 0.13438 | -0.039 | 8.126
19 | 1.119 | 0.1423 | -0.04 | 7.866
19.5 | 1.142 | 0.14135 | -0.039 | 8.08
20 | 1.167 | 0.15198 | -0.039 | 7.677

## 96. Re 7M Mach 0.50 (2)
BIGFOIL.COM POLAR EXPORT
Joukowsky 9.00% thick 2.00% camber
Joukowsky 9.00% thick 2.00% camber |  |  |  | Cl Max: | 1.3792 | at alpha= | 8 | deg
XFOIL ncrit=9 |  |  |  | L/D Max: | 133.9 | at alpha= | 6 | deg
Re: | 7000000 |  |  | Cd Min: | 0.27518 | at alpha= | -20 | deg
Mach: | 0.5 |  |  | Cl=0 at alpha= | -2.2222 | deg
|  |  |  | @ Cl=0.1, Cd= | 0.0049698
|  |  |  | @ Cl=0.4, Cd= | 0.0050478
|  |  |  | @ Cl=0.6, Cd= | 0.0056911
alpha (deg) | Cl | Cd | Cm | Cl/Cd
-20 | -0.866 | 0.27518 | 0.0841 | -3.147
-19.5 | -0.8444 | 0.26567 | 0.0786 | -3.1784
-19 | -0.8222 | 0.25725 | 0.0734 | -3.1961
-18.5 | -0.7999 | 0.24851 | 0.068 | -3.2188
-18 | -0.7779 | 0.2396 | 0.0628 | -3.2467
-17.5 | -0.7568 | 0.23028 | 0.0574 | -3.2864
-17 | -0.7369 | 0.22078 | 0.0522 | -3.3377
-16.5 | -0.7166 | 0.21161 | 0.047 | -3.3864
-16 | -0.6983 | 0.20182 | 0.0416 | -3.46
-15.5 | -0.6781 | 0.19303 | 0.0365 | -3.5129
-15 | -0.6589 | 0.18431 | 0.0316 | -3.575
-14.5 | -0.6441 | 0.17419 | 0.0263 | -3.6977
-14 | -0.6296 | 0.16447 | 0.0211 | -3.8281
-13.5 | -0.6214 | 0.15353 | 0.0154 | -4.0474
-13 | -0.6093 | 0.14442 | 0.0107 | -4.2189
-12.5 | -0.612 | 0.13264 | 0.0048 | -4.614
-12 | -0.6142 | 0.122 | -0.0005 | -5.0344
-11.5 | -0.6399 | 0.10831 | -0.0077 | -5.908
-11 | -0.652 | 0.09801 | -0.0128 | -6.6524
-10.5 | -0.6642 | 0.08805 | -0.0181 | -7.5434
-10 | -0.6791 | 0.0777 | -0.0248 | -8.74
-9.5 | -0.6947 | 0.0676 | -0.0318 | -10.2766
-9 | -0.7124 | 0.05727 | -0.04 | -12.4393
-8 | -0.7275 | 0.02921 | -0.0752 | -24.9059
-7.5 | -0.7361 | 0.01808 | -0.0815 | -40.7135
-7 | -0.6949 | 0.00999 | -0.0821 | -69.5596
-6.5 | -0.6201 | 0.00795 | -0.0796 | -78
-6 | -0.5434 | 0.0072 | -0.0773 | -75.4722
-5.5 | -0.4681 | 0.00668 | -0.0755 | -70.0749
-5 | -0.3942 | 0.00632 | -0.0741 | -62.3734
-4.5 | -0.3214 | 0.00603 | -0.0729 | -53.3002
-4 | -0.2496 | 0.00577 | -0.072 | -43.2582
-3.5 | -0.1785 | 0.00556 | -0.0714 | -32.1043
-3 | -0.1082 | 0.00536 | -0.0709 | -20.1866
-2.5 | -0.0385 | 0.00521 | -0.0705 | -7.3896
-2 | 0.0308 | 0.00508 | -0.0703 | 6.063
-1.5 | 0.0997 | 0.00497 | -0.0701 | 20.0604
-1 | 0.1683 | 0.00493 | -0.07 | 34.1379
-0.5 | 0.2366 | 0.0049 | -0.07 | 48.2857
0.5 | 0.3729 | 0.005 | -0.0698 | 74.58
1 | 0.4409 | 0.00512 | -0.0697 | 86.1133
1.5 | 0.5087 | 0.00532 | -0.0695 | 95.6203
2 | 0.5765 | 0.00558 | -0.0691 | 103.3154
2.5 | 0.6442 | 0.0059 | -0.0687 | 109.1864
3 | 0.712 | 0.00627 | -0.0681 | 113.5566
3.5 | 0.7802 | 0.00667 | -0.0673 | 116.9715
4 | 0.849 | 0.00707 | -0.0663 | 120.0849
4.5 | 0.9185 | 0.00745 | -0.0651 | 123.2886
5 | 0.9888 | 0.00781 | -0.0636 | 126.6069
5.5 | 1.0596 | 0.00815 | -0.0618 | 130.0123
6 | 1.1261 | 0.00841 | -0.0585 | 133.9001
6.5 | 1.1988 | 0.00905 | -0.0559 | 132.4641
7 | 1.2713 | 0.00991 | -0.0525 | 128.2846
7.5 | 1.3392 | 0.0115 | -0.0478 | 116.4522
8 | 1.3792 | 0.01564 | -0.0402 | 88.1841
8.5 | 1.373 | 0.0225 | -0.0311 | 61.0222
9 | 1.3325 | 0.02846 | -0.0211 | 46.8201
9.5 | 1.2943 | 0.03664 | -0.0193 | 35.3248
10 | 1.2576 | 0.04787 | -0.0246 | 26.2712
10.5 | 1.2254 | 0.06141 | -0.034 | 19.9544
11 | 1.1976 | 0.07629 | -0.0446 | 15.698
11.5 | 1.173 | 0.09147 | -0.0546 | 12.8239
12 | 1.1506 | 0.10625 | -0.0637 | 10.8292
12.5 | 1.1317 | 0.12072 | -0.0729 | 9.3746
13 | 1.117 | 0.13514 | -0.0824 | 8.2655

## 97. Re 8M Mach 0.00 (1)
BIGFOIL.COM POLAR EXPORT
Joukowsky 9.00% thick 2.00% camber
Joukowsky 9.00% thick 2.00% camber |  |  |  | Cl Max: | 1.209 | at alpha= | 11 | deg
JavaFoil+Calcfoil stall+Eppler ext transition |  |  |  | L/D Max: | 109.405 | at alpha= | 8.5 | deg
Re: | 8000000 |  |  | Cd Min: | 0.00463 | at alpha= | -6.5 | deg
Mach: | 0 |  |  | Cl=0 at alpha= | -2.319 | deg
|  |  |  | @ Cl=0.1, Cd= | 0.0050615
|  |  |  | @ Cl=0.4, Cd= | 0.0062445
|  |  |  | @ Cl=0.6, Cd= | 0.0072232
alpha (deg) | Cl | Cd | Cm | Cl/Cd
-15.5 | -0.629 | 0.10203 | -0.033 | -6.163
-15 | -0.643 | 0.09529 | -0.034 | -6.752
-14.5 | -0.658 | 0.08643 | -0.036 | -7.616
-14 | -0.67 | 0.08009 | -0.037 | -8.36
-13.5 | -0.681 | 0.07173 | -0.039 | -9.494
-13 | -0.692 | 0.06226 | -0.041 | -11.112
-12.5 | -0.701 | 0.0529 | -0.043 | -13.253
-12 | -0.715 | 0.03999 | -0.046 | -17.878
-11.5 | -0.729 | 0.02764 | -0.049 | -26.397
-11 | -0.744 | 0.01735 | -0.052 | -42.901
-10.5 | -0.758 | 0.01095 | -0.055 | -69.22
-10 | -0.756 | 0.00535 | -0.057 | -141.257
-9.5 | -0.727 | 0.00522 | -0.057 | -139.239
-9 | -0.694 | 0.00515 | -0.057 | -134.785
-8.5 | -0.656 | 0.00499 | -0.057 | -131.296
-8 | -0.614 | 0.00489 | -0.057 | -125.538
-7.5 | -0.569 | 0.00473 | -0.057 | -120.287
-7 | -0.521 | 0.00464 | -0.057 | -112.269
-6.5 | -0.471 | 0.00463 | -0.057 | -101.734
-6 | -0.419 | 0.00475 | -0.057 | -88.116
-5.5 | -0.365 | 0.00476 | -0.057 | -76.68
-5 | -0.309 | 0.00476 | -0.057 | -65.062
-4.5 | -0.253 | 0.00473 | -0.057 | -53.488
-4 | -0.196 | 0.00471 | -0.057 | -41.52
-3.5 | -0.138 | 0.00475 | -0.057 | -29.043
-3 | -0.08 | 0.00484 | -0.057 | -16.49
-2.5 | -0.021 | 0.0049 | -0.057 | -4.355
-2 | 0.037 | 0.00493 | -0.057 | 7.556
-1.5 | 0.096 | 0.00505 | -0.057 | 18.982
-1 | 0.155 | 0.00522 | -0.057 | 29.598
-0.5 | 0.213 | 0.00542 | -0.057 | 39.339
0 | 0.272 | 0.00564 | -0.057 | 48.207
0.5 | 0.33 | 0.00589 | -0.057 | 56.11
1 | 0.389 | 0.00618 | -0.057 | 62.877
1.5 | 0.447 | 0.00652 | -0.057 | 68.522
2 | 0.505 | 0.00665 | -0.057 | 76.006
2.5 | 0.563 | 0.00697 | -0.057 | 80.756
3 | 0.62 | 0.00736 | -0.057 | 84.29
3.5 | 0.677 | 0.00774 | -0.057 | 87.454
4 | 0.733 | 0.00793 | -0.057 | 92.465
4.5 | 0.788 | 0.00847 | -0.057 | 92.986
5 | 0.841 | 0.00844 | -0.057 | 99.696
5.5 | 0.893 | 0.00877 | -0.057 | 101.783
6 | 0.942 | 0.00919 | -0.057 | 102.493
6.5 | 0.989 | 0.00962 | -0.057 | 102.73
7 | 1.032 | 0.01003 | -0.057 | 102.924
7.5 | 1.073 | 0.01041 | -0.057 | 103.114
8 | 1.109 | 0.01054 | -0.057 | 105.227
8.5 | 1.139 | 0.01041 | -0.057 | 109.405
9 | 1.165 | 0.01101 | -0.057 | 105.846
9.5 | 1.185 | 0.0111 | -0.057 | 106.796
10 | 1.2 | 0.0113 | -0.057 | 106.234
10.5 | 1.208 | 0.01233 | -0.056 | 98.019
11 | 1.209 | 0.0131 | -0.056 | 92.321
11.5 | 1.203 | 0.01402 | -0.056 | 85.792
12 | 1.19 | 0.01511 | -0.055 | 78.746
12.5 | 1.167 | 0.01678 | -0.055 | 69.584
13 | 1.135 | 0.01935 | -0.054 | 58.667
13.5 | 1.097 | 0.02305 | -0.053 | 47.568
14 | 1.048 | 0.02984 | -0.051 | 35.122
14.5 | 0.994 | 0.04036 | -0.049 | 24.636
15 | 0.936 | 0.05629 | -0.046 | 16.625
15.5 | 0.884 | 0.0724 | -0.044 | 12.214
16 | 0.837 | 0.08897 | -0.041 | 9.406

## 98. Re 8M Mach 0.00 (2)
BIGFOIL.COM POLAR EXPORT
Joukowsky 9.00% thick 2.00% camber
Joukowsky 9.00% thick 2.00% camber |  |  |  | Cl Max: | 1.9574 | at alpha= | 18.5 | deg
XFOIL ncrit=9 |  |  |  | L/D Max: | 136.105 | at alpha= | 7 | deg
Re: | 8000000 |  |  | Cd Min: | 0.17047 | at alpha= | -19.5 | deg
Mach: | 0 |  |  | Cl=0 at alpha= | -2.2643 | deg
|  |  |  | @ Cl=0.1, Cd= | 0.0047516
|  |  |  | @ Cl=0.4, Cd= | 0.0049838
|  |  |  | @ Cl=0.6, Cd= | 0.0057495
alpha (deg) | Cl | Cd | Cm | Cl/Cd
-19.5 | -0.9318 | 0.17047 | 0.0311 | -5.4661
-19 | -1.5334 | 0.04744 | -0.0536 | -32.3229
-18.5 | -1.597 | 0.0311 | -0.067 | -51.3505
-18 | -1.629 | 0.02559 | -0.0662 | -63.6577
-17.5 | -1.6088 | 0.0231 | -0.0647 | -69.645
-17 | -1.5758 | 0.02125 | -0.0637 | -74.1553
-16.5 | -1.5371 | 0.01967 | -0.063 | -78.1444
-16 | -1.4946 | 0.0183 | -0.0624 | -81.6721
-15.5 | -1.4494 | 0.0171 | -0.0619 | -84.7602
-15 | -1.4021 | 0.01603 | -0.0616 | -87.4672
-14.5 | -1.3532 | 0.01507 | -0.0613 | -89.7943
-14 | -1.3031 | 0.01419 | -0.061 | -91.8323
-13.5 | -1.2534 | 0.01308 | -0.0608 | -95.8257
-13 | -1.2021 | 0.01215 | -0.0606 | -98.9383
-12.5 | -1.1498 | 0.01135 | -0.0604 | -101.304
-12 | -1.0966 | 0.01066 | -0.0603 | -102.8705
-11.5 | -1.0427 | 0.01005 | -0.0602 | -103.7512
-11 | -0.9883 | 0.00952 | -0.0601 | -103.813
-10.5 | -0.9336 | 0.00902 | -0.0601 | -103.5033
-10 | -0.8744 | 0.00839 | -0.061 | -104.2193
-9.5 | -0.8175 | 0.00794 | -0.0612 | -102.9597
-9 | -0.7648 | 0.00762 | -0.0605 | -100.3675
-8.5 | -0.7101 | 0.00731 | -0.0601 | -97.1409
-8 | -0.6545 | 0.00695 | -0.06 | -94.1727
-7.5 | -0.5983 | 0.00669 | -0.0599 | -89.432
-7 | -0.5419 | 0.00642 | -0.0599 | -84.4081
-6.5 | -0.4852 | 0.0062 | -0.0598 | -78.2581
-6 | -0.4283 | 0.00596 | -0.0599 | -71.8624
-5.5 | -0.3712 | 0.00578 | -0.0599 | -64.2215
-5 | -0.314 | 0.0056 | -0.06 | -56.0714
-4.5 | -0.2567 | 0.00544 | -0.06 | -47.1875
-4 | -0.1994 | 0.00528 | -0.0601 | -37.7652
-3.5 | -0.142 | 0.00514 | -0.0602 | -27.6265
-3 | -0.0845 | 0.00503 | -0.0603 | -16.7992
-2.5 | -0.0271 | 0.00491 | -0.0604 | -5.5193
-2 | 0.0304 | 0.00482 | -0.0605 | 6.3071
-1.5 | 0.0879 | 0.00476 | -0.0606 | 18.4664
-1 | 0.1453 | 0.00472 | -0.0607 | 30.7839
0 | 0.2599 | 0.00474 | -0.0608 | 54.8312
0.5 | 0.3171 | 0.00481 | -0.0609 | 65.9252
1 | 0.3741 | 0.00492 | -0.061 | 76.0366
1.5 | 0.4309 | 0.00506 | -0.061 | 85.1581
2 | 0.4875 | 0.00525 | -0.0611 | 92.8571
2.5 | 0.5439 | 0.00549 | -0.0611 | 99.071
3 | 0.6001 | 0.00575 | -0.061 | 104.3652
3.5 | 0.6562 | 0.00601 | -0.061 | 109.1847
4 | 0.7121 | 0.00628 | -0.0609 | 113.3917
4.5 | 0.768 | 0.00654 | -0.0608 | 117.4312
5 | 0.8238 | 0.00675 | -0.0608 | 122.0444
5.5 | 0.8793 | 0.00695 | -0.0606 | 126.518
6 | 0.9308 | 0.00694 | -0.0595 | 134.121
6.5 | 0.9861 | 0.00729 | -0.0593 | 135.2675
7 | 1.0412 | 0.00765 | -0.0591 | 136.1046
7.5 | 1.0958 | 0.00806 | -0.0588 | 135.9553
8 | 1.15 | 0.00849 | -0.0585 | 135.4535
8.5 | 1.204 | 0.0089 | -0.0582 | 135.2809
9 | 1.2575 | 0.00937 | -0.0578 | 134.2049
9.5 | 1.3103 | 0.0099 | -0.0574 | 132.3535
10 | 1.3631 | 0.01037 | -0.0569 | 131.4465
10.5 | 1.4148 | 0.01095 | -0.0563 | 129.2055
11 | 1.4656 | 0.01163 | -0.0557 | 126.0189
12 | 1.5663 | 0.01284 | -0.0543 | 121.986
12.5 | 1.6152 | 0.01354 | -0.0534 | 119.291
13 | 1.6625 | 0.01434 | -0.0524 | 115.9344
13.5 | 1.7081 | 0.01526 | -0.0511 | 111.9332
14 | 1.7515 | 0.01632 | -0.0496 | 107.3223
14.5 | 1.7951 | 0.01719 | -0.0482 | 104.427
15 | 1.8365 | 0.01816 | -0.0465 | 101.1289
15.5 | 1.8749 | 0.01922 | -0.0444 | 97.5494
16 | 1.9093 | 0.0204 | -0.0419 | 93.5931
16.5 | 1.9342 | 0.02171 | -0.0379 | 89.0926
17 | 1.942 | 0.02331 | -0.0317 | 83.3119
17.5 | 1.9503 | 0.02551 | -0.0271 | 76.4524
18 | 1.9551 | 0.02847 | -0.0235 | 68.6723
18.5 | 1.9574 | 0.03219 | -0.0211 | 60.8077
19 | 1.9518 | 0.03729 | -0.0198 | 52.3411
19.5 | 1.9437 | 0.04339 | -0.02 | 44.796
20 | 1.9274 | 0.05129 | -0.0219 | 37.5785

## 99. Re 8M Mach 0.10 (1)
BIGFOIL.COM POLAR EXPORT
Joukowsky 9.00% thick 2.00% camber
Joukowsky 9.00% thick 2.00% camber |  |  |  | Cl Max: | 1.201 | at alpha= | 10.5 | deg
JavaFoil+Calcfoil stall+Eppler ext transition |  |  |  | L/D Max: | 111.525 | at alpha= | 8 | deg
Re: | 8000000 |  |  | Cd Min: | 0.00464 | at alpha= | -6.5 | deg
Mach: | 0.1 |  |  | Cl=0 at alpha= | -2.319 | deg
|  |  |  | @ Cl=0.1, Cd= | 0.0050622
|  |  |  | @ Cl=0.4, Cd= | 0.0062428
|  |  |  | @ Cl=0.6, Cd= | 0.0072207
alpha (deg) | Cl | Cd | Cm | Cl/Cd
-15 | -0.611 | 0.09835 | -0.033 | -6.214
-14.5 | -0.628 | 0.09054 | -0.035 | -6.938
-14 | -0.643 | 0.08354 | -0.036 | -7.698
-13.5 | -0.656 | 0.07623 | -0.037 | -8.608
-13 | -0.669 | 0.06751 | -0.039 | -9.903
-12.5 | -0.681 | 0.05751 | -0.042 | -11.833
-12 | -0.695 | 0.04501 | -0.045 | -15.439
-11.5 | -0.706 | 0.03406 | -0.048 | -20.741
-11 | -0.723 | 0.02178 | -0.051 | -33.207
-10.5 | -0.738 | 0.01317 | -0.054 | -56.055
-10 | -0.753 | 0.0054 | -0.057 | -139.363
-9.5 | -0.726 | 0.00532 | -0.057 | -136.46
-9 | -0.693 | 0.00513 | -0.057 | -135.257
-8.5 | -0.656 | 0.00502 | -0.057 | -130.744
-8 | -0.615 | 0.00491 | -0.057 | -125.229
-7.5 | -0.57 | 0.00475 | -0.057 | -120.178
-7 | -0.523 | 0.00465 | -0.057 | -112.426
-6.5 | -0.473 | 0.00464 | -0.057 | -101.999
-6 | -0.421 | 0.00476 | -0.057 | -88.297
-5.5 | -0.366 | 0.00476 | -0.057 | -76.964
-5 | -0.311 | 0.00476 | -0.057 | -65.334
-4.5 | -0.254 | 0.00473 | -0.057 | -53.733
-4 | -0.197 | 0.00472 | -0.057 | -41.695
-3.5 | -0.139 | 0.00475 | -0.057 | -29.18
-3 | -0.08 | 0.0049 | -0.057 | -16.37
-2.5 | -0.021 | 0.0049 | -0.057 | -4.374
-2 | 0.037 | 0.00493 | -0.057 | 7.594
-1.5 | 0.096 | 0.00505 | -0.057 | 19.065
-1 | 0.155 | 0.00523 | -0.057 | 29.724
-0.5 | 0.214 | 0.00542 | -0.057 | 39.499
0 | 0.273 | 0.00564 | -0.057 | 48.393
0.5 | 0.332 | 0.00589 | -0.057 | 56.326
1 | 0.391 | 0.00619 | -0.057 | 63.102
1.5 | 0.449 | 0.00653 | -0.057 | 68.749
2 | 0.508 | 0.00667 | -0.057 | 76.108
2.5 | 0.566 | 0.007 | -0.057 | 80.825
3 | 0.623 | 0.00737 | -0.057 | 84.536
3.5 | 0.68 | 0.00777 | -0.057 | 87.626
4 | 0.737 | 0.00798 | -0.057 | 92.306
4.5 | 0.792 | 0.0085 | -0.057 | 93.104
5 | 0.845 | 0.00849 | -0.057 | 99.493
5.5 | 0.897 | 0.00884 | -0.057 | 101.401
6 | 0.946 | 0.00927 | -0.057 | 102.003
6.5 | 0.992 | 0.00966 | -0.057 | 102.704
7 | 1.036 | 0.01009 | -0.057 | 102.656
7.5 | 1.076 | 0.01051 | -0.057 | 102.426
8 | 1.111 | 0.00996 | -0.057 | 111.525
8.5 | 1.141 | 0.01051 | -0.057 | 108.473
9 | 1.165 | 0.0112 | -0.057 | 103.998
9.5 | 1.183 | 0.01127 | -0.057 | 105.017
10 | 1.195 | 0.01149 | -0.057 | 104.031
10.5 | 1.201 | 0.01251 | -0.057 | 95.953
11 | 1.198 | 0.01333 | -0.056 | 89.891
11.5 | 1.187 | 0.01435 | -0.056 | 82.758
12 | 1.169 | 0.01571 | -0.056 | 74.392
12.5 | 1.142 | 0.0175 | -0.055 | 65.247
13 | 1.1 | 0.02119 | -0.054 | 51.909
13.5 | 1.05 | 0.02738 | -0.052 | 38.345
14 | 0.999 | 0.03502 | -0.051 | 28.53
14.5 | 0.933 | 0.05138 | -0.047 | 18.162
15 | 0.865 | 0.07542 | -0.042 | 11.467
15.5 | 0.817 | 0.09029 | -0.039 | 9.051

## 100. Re 8M Mach 0.10 (2)
BIGFOIL.COM POLAR EXPORT
Joukowsky 9.00% thick 2.00% camber
Joukowsky 9.00% thick 2.00% camber |  |  |  | Cl Max: | 1.9364 | at alpha= | 17.5 | deg
XFOIL ncrit=9 |  |  |  | L/D Max: | 136.054 | at alpha= | 7.5 | deg
Re: | 8000000 |  |  | Cd Min: | 0.19972 | at alpha= | -20 | deg
Mach: | 0.1 |  |  | Cl=0 at alpha= | -2.263 | deg
|  |  |  | @ Cl=0.1, Cd= | 0.0047539
|  |  |  | @ Cl=0.4, Cd= | 0.0049824
|  |  |  | @ Cl=0.6, Cd= | 0.005743
alpha (deg) | Cl | Cd | Cm | Cl/Cd
-20 | -0.8752 | 0.19972 | 0.0486 | -4.3821
-19.5 | -0.8838 | 0.18603 | 0.0401 | -4.7508
-19 | -0.9174 | 0.16621 | 0.0277 | -5.5195
-18.5 | -1.4461 | 0.05809 | -0.047 | -24.8941
-18 | -1.5422 | 0.03568 | -0.0653 | -43.2231
-17.5 | -1.5935 | 0.02654 | -0.0693 | -60.0414
-17 | -1.5767 | 0.02378 | -0.0677 | -66.3036
-16.5 | -1.5453 | 0.02159 | -0.0665 | -71.5748
-16 | -1.5068 | 0.01977 | -0.0656 | -76.2165
-15.5 | -1.4633 | 0.01824 | -0.0649 | -80.2248
-15 | -1.4168 | 0.01693 | -0.0642 | -83.6858
-14.5 | -1.368 | 0.01579 | -0.0637 | -86.6371
-14 | -1.3176 | 0.01478 | -0.0632 | -89.1475
-13.5 | -1.2659 | 0.01387 | -0.0628 | -91.2689
-13 | -1.2147 | 0.01269 | -0.0625 | -95.721
-12.5 | -1.1619 | 0.01175 | -0.0621 | -98.8851
-12 | -1.1081 | 0.01096 | -0.0619 | -101.104
-11.5 | -1.0535 | 0.01028 | -0.0616 | -102.4805
-11 | -0.9983 | 0.00969 | -0.0614 | -103.0237
-10.5 | -0.9428 | 0.00917 | -0.0612 | -102.8135
-10 | -0.8826 | 0.00855 | -0.062 | -103.2281
-9.5 | -0.8251 | 0.00805 | -0.0622 | -102.4969
-9 | -0.7717 | 0.0077 | -0.0613 | -100.2208
-8.5 | -0.7163 | 0.0074 | -0.0609 | -96.7973
-8 | -0.6601 | 0.00702 | -0.0607 | -94.0313
-7.5 | -0.6033 | 0.00673 | -0.0605 | -89.6434
-7 | -0.5463 | 0.00647 | -0.0604 | -84.4359
-6 | -0.4316 | 0.00599 | -0.0604 | -72.0534
-5.5 | -0.374 | 0.0058 | -0.0604 | -64.4828
-5 | -0.3164 | 0.00562 | -0.0604 | -56.2989
-4.5 | -0.2587 | 0.00546 | -0.0604 | -47.381
-4 | -0.2009 | 0.0053 | -0.0605 | -37.9057
-3.5 | -0.1431 | 0.00515 | -0.0605 | -27.7864
-3 | -0.0852 | 0.00504 | -0.0606 | -16.9048
-2.5 | -0.0274 | 0.00492 | -0.0607 | -5.5691
-2 | 0.0304 | 0.00483 | -0.0608 | 6.294
-1.5 | 0.0883 | 0.00476 | -0.0609 | 18.5504
-1 | 0.146 | 0.00473 | -0.061 | 30.8668
-0.5 | 0.2037 | 0.00473 | -0.0611 | 43.0655
0 | 0.2614 | 0.00475 | -0.0611 | 55.0316
0.5 | 0.3189 | 0.00481 | -0.0612 | 66.2994
1 | 0.3762 | 0.00492 | -0.0613 | 76.4634
1.5 | 0.4334 | 0.00507 | -0.0613 | 85.4832
2 | 0.4904 | 0.00526 | -0.0613 | 93.2319
2.5 | 0.5471 | 0.0055 | -0.0613 | 99.4727
3 | 0.6037 | 0.00576 | -0.0613 | 104.809
3.5 | 0.6601 | 0.00603 | -0.0612 | 109.4693
4 | 0.7165 | 0.0063 | -0.0611 | 113.7302
4.5 | 0.7727 | 0.00656 | -0.061 | 117.7896
5 | 0.8289 | 0.00679 | -0.0609 | 122.0766
5.5 | 0.8849 | 0.00699 | -0.0607 | 126.5951
6 | 0.9368 | 0.00698 | -0.0596 | 134.212
6.5 | 0.9926 | 0.00734 | -0.0594 | 135.2316
7 | 1.0482 | 0.00771 | -0.0591 | 135.9533
7.5 | 1.1034 | 0.00811 | -0.0587 | 136.0543
8 | 1.1581 | 0.00857 | -0.0583 | 135.1342
8.5 | 1.2128 | 0.00898 | -0.0579 | 135.0557
9 | 1.2666 | 0.00949 | -0.0574 | 133.4668
9.5 | 1.3203 | 0.01 | -0.0569 | 132.03
10 | 1.3736 | 0.01051 | -0.0563 | 130.6946
10.5 | 1.4258 | 0.01114 | -0.0556 | 127.9892
11 | 1.4773 | 0.01182 | -0.0548 | 124.9831
11.5 | 1.5287 | 0.01242 | -0.054 | 123.0837
12 | 1.5792 | 0.01311 | -0.0531 | 120.4577
12.5 | 1.6282 | 0.01389 | -0.052 | 117.221
13 | 1.6756 | 0.01479 | -0.0507 | 113.2928
13.5 | 1.7206 | 0.01587 | -0.0491 | 108.4184
14 | 1.7656 | 0.0168 | -0.0475 | 105.0952
14.5 | 1.8089 | 0.01777 | -0.0457 | 101.7952
15 | 1.8492 | 0.01886 | -0.0436 | 98.0488
15.5 | 1.8856 | 0.02009 | -0.041 | 93.8576
16 | 1.9152 | 0.02149 | -0.0375 | 89.1205
16.5 | 1.9239 | 0.02305 | -0.0309 | 83.4664
17 | 1.9308 | 0.0253 | -0.0258 | 76.3162
17.5 | 1.9364 | 0.02823 | -0.0219 | 68.5937
18 | 1.9359 | 0.03226 | -0.0192 | 60.0093
18.5 | 1.9322 | 0.03729 | -0.0179 | 51.8155
19 | 1.9182 | 0.04422 | -0.0183 | 43.3786
19.5 | 1.9 | 0.05263 | -0.0206 | 36.1011
20 | 1.8704 | 0.06373 | -0.0253 | 29.3488

## 101. Re 8M Mach 0.25 (1)
BIGFOIL.COM POLAR EXPORT
Joukowsky 9.00% thick 2.00% camber
Joukowsky 9.00% thick 2.00% camber |  |  |  | Cl Max: | 1.157 | at alpha= | 9.5 | deg
JavaFoil+Calcfoil stall+Eppler ext transition |  |  |  | L/D Max: | 106.338 | at alpha= | 8 | deg
Re: | 8000000 |  |  | Cd Min: | 0.00469 | at alpha= | -6.5 | deg
Mach: | 0.25 |  |  | Cl=0 at alpha= | -2.3167 | deg
|  |  |  | @ Cl=0.1, Cd= | 0.0050728
|  |  |  | @ Cl=0.4, Cd= | 0.0062448
|  |  |  | @ Cl=0.6, Cd= | 0.10516
alpha (deg) | Cl | Cd | Cm | Cl/Cd
-14.5 | -0.375 | 0.10648 | -0.03 | -3.518
-14 | -0.422 | 0.10034 | -0.03 | -4.205
-13.5 | -0.465 | 0.09291 | -0.031 | -5.004
-13 | -0.503 | 0.08529 | -0.033 | -5.9
-12.5 | -0.536 | 0.07886 | -0.034 | -6.792
-12 | -0.563 | 0.07107 | -0.036 | -7.927
-11.5 | -0.588 | 0.06143 | -0.039 | -9.567
-11 | -0.611 | 0.04869 | -0.043 | -12.557
-10.5 | -0.638 | 0.03287 | -0.048 | -19.413
-10 | -0.665 | 0.01887 | -0.053 | -35.246
-9.5 | -0.691 | 0.0104 | -0.057 | -66.489
-9 | -0.685 | 0.00533 | -0.059 | -128.595
-8.5 | -0.655 | 0.00525 | -0.059 | -124.671
-8 | -0.618 | 0.00505 | -0.059 | -122.373
-7.5 | -0.577 | 0.00493 | -0.059 | -116.997
-7 | -0.531 | 0.00472 | -0.059 | -112.495
-6.5 | -0.482 | 0.00469 | -0.059 | -102.843
-6 | -0.43 | 0.00481 | -0.059 | -89.492
-5.5 | -0.375 | 0.00479 | -0.059 | -78.28
-5 | -0.319 | 0.00474 | -0.059 | -67.252
-4.5 | -0.261 | 0.00475 | -0.059 | -54.901
-4 | -0.202 | 0.00474 | -0.059 | -42.631
-3.5 | -0.142 | 0.00477 | -0.059 | -29.856
-3 | -0.082 | 0.00491 | -0.059 | -16.762
-2.5 | -0.022 | 0.00497 | -0.059 | -4.43
-2 | 0.038 | 0.00494 | -0.059 | 7.782
-1.5 | 0.099 | 0.00507 | -0.059 | 19.536
-1 | 0.16 | 0.00524 | -0.059 | 30.437
-0.5 | 0.22 | 0.00544 | -0.059 | 40.511
0 | 0.281 | 0.00568 | -0.059 | 49.439
0.5 | 0.341 | 0.00594 | -0.059 | 57.433
1 | 0.401 | 0.00625 | -0.059 | 64.249
1.5 | 0.462 | 0.0066 | -0.059 | 69.935
2 | 0.522 | 0.00675 | -0.059 | 77.235
2.5 | 0.581 | 0.00711 | -0.059 | 81.707
3 | 0.64 | 0.00751 | -0.059 | 85.232
3.5 | 0.699 | 0.00794 | -0.059 | 88.046
4 | 0.756 | 0.00819 | -0.059 | 92.331
4.5 | 0.812 | 0.00878 | -0.059 | 92.549
5 | 0.866 | 0.00872 | -0.059 | 99.393
5.5 | 0.918 | 0.00911 | -0.059 | 100.767
6 | 0.967 | 0.00958 | -0.059 | 100.931
6.5 | 1.012 | 0.01002 | -0.059 | 101.021
7 | 1.054 | 0.01058 | -0.059 | 99.575
7.5 | 1.09 | 0.01043 | -0.059 | 104.497
8 | 1.12 | 0.01053 | -0.059 | 106.338
8.5 | 1.141 | 0.01126 | -0.059 | 101.329
9 | 1.154 | 0.01146 | -0.058 | 100.705
9.5 | 1.157 | 0.01135 | -0.058 | 101.911
10 | 1.15 | 0.01293 | -0.058 | 88.872
10.5 | 1.13 | 0.0139 | -0.058 | 81.302
11 | 1.096 | 0.01544 | -0.057 | 71.017
11.5 | 1.048 | 0.01794 | -0.056 | 58.411
12 | 0.981 | 0.02331 | -0.054 | 42.077
12.5 | 0.883 | 0.0391 | -0.05 | 22.58
13 | 0.763 | 0.07537 | -0.04 | 10.12
13.5 | 0.691 | 0.0881 | -0.036 | 7.842
14 | 0.621 | 0.09638 | -0.034 | 6.447
14.5 | 0.548 | 0.10516 | -0.032 | 5.216

## 102. Re 8M Mach 0.25 (2)
BIGFOIL.COM POLAR EXPORT
Joukowsky 9.00% thick 2.00% camber
Joukowsky 9.00% thick 2.00% camber |  |  |  | Cl Max: | 1.8281 | at alpha= | 14.5 | deg
XFOIL ncrit=9 |  |  |  | L/D Max: | 135.971 | at alpha= | 6.5 | deg
Re: | 8000000 |  |  | Cd Min: | 0.21784 | at alpha= | -19 | deg
Mach: | 0.25 |  |  | Cl=0 at alpha= | -2.2554 | deg
|  |  |  | @ Cl=0.1, Cd= | 0.0047836
|  |  |  | @ Cl=0.4, Cd= | 0.0049804
|  |  |  | @ Cl=0.6, Cd= | 0.0057222
alpha (deg) | Cl | Cd | Cm | Cl/Cd
-19 | -0.7854 | 0.21784 | 0.0547 | -3.6054
-18.5 | -0.7905 | 0.2025 | 0.0467 | -3.9037
-18 | -0.8125 | 0.18316 | 0.0358 | -4.436
-17.5 | -0.8228 | 0.16899 | 0.0272 | -4.8689
-17 | -0.8369 | 0.15482 | 0.0184 | -5.4056
-16.5 | -0.861 | 0.13922 | 0.0086 | -6.1845
-15.5 | -1.1366 | 0.07674 | -0.0342 | -14.8111
-15 | -1.2708 | 0.04956 | -0.0555 | -25.6416
-14.5 | -1.3408 | 0.03016 | -0.0759 | -44.4562
-14 | -1.352 | 0.02433 | -0.0761 | -55.5693
-13.5 | -1.3231 | 0.02031 | -0.0752 | -65.1452
-13 | -1.2782 | 0.01758 | -0.0739 | -72.7076
-12.5 | -1.2265 | 0.01549 | -0.0726 | -79.1801
-12 | -1.1703 | 0.01399 | -0.0714 | -83.6526
-11.5 | -1.1145 | 0.01223 | -0.0702 | -91.1284
-11 | -1.0556 | 0.01113 | -0.0692 | -94.8428
-10.5 | -0.9957 | 0.01024 | -0.0682 | -97.2363
-10 | -0.9307 | 0.00949 | -0.0683 | -98.0717
-9.5 | -0.8681 | 0.0089 | -0.0679 | -97.5393
-9 | -0.8114 | 0.00826 | -0.0664 | -98.2324
-8.5 | -0.7521 | 0.0078 | -0.0654 | -96.4231
-8 | -0.6919 | 0.00744 | -0.0647 | -92.9973
-7.5 | -0.6317 | 0.00702 | -0.0642 | -89.9858
-7 | -0.5712 | 0.0067 | -0.0638 | -85.2537
-6.5 | -0.5108 | 0.0064 | -0.0634 | -79.8125
-6 | -0.4504 | 0.00617 | -0.0631 | -72.9984
-5.5 | -0.39 | 0.00592 | -0.0629 | -65.8784
-5 | -0.3297 | 0.0057 | -0.0627 | -57.8421
-4.5 | -0.2695 | 0.00552 | -0.0626 | -48.8225
-4 | -0.2094 | 0.00536 | -0.0625 | -39.0672
-3.5 | -0.1492 | 0.00522 | -0.0625 | -28.5824
-3 | -0.0892 | 0.00507 | -0.0625 | -17.5937
-2.5 | -0.0293 | 0.00497 | -0.0625 | -5.8954
-2 | 0.0306 | 0.00487 | -0.0625 | 6.2834
-1.5 | 0.0904 | 0.00479 | -0.0626 | 18.8727
-1 | 0.1502 | 0.00475 | -0.0627 | 31.6211
-0.5 | 0.2098 | 0.00475 | -0.0627 | 44.1684
0 | 0.2694 | 0.00477 | -0.0628 | 56.478
0.5 | 0.3288 | 0.00484 | -0.0628 | 67.9339
1 | 0.388 | 0.00495 | -0.0629 | 78.3838
1.5 | 0.4472 | 0.0051 | -0.0629 | 87.6863
2 | 0.506 | 0.00532 | -0.0628 | 95.1128
2.5 | 0.5648 | 0.00556 | -0.0628 | 101.5827
3 | 0.6234 | 0.00583 | -0.0626 | 106.9297
3.5 | 0.682 | 0.00613 | -0.0625 | 111.2561
4 | 0.7406 | 0.00641 | -0.0623 | 115.5382
5 | 0.8577 | 0.00696 | -0.0617 | 123.2328
5.5 | 0.9163 | 0.00716 | -0.0613 | 127.9749
6 | 0.9707 | 0.00717 | -0.0599 | 135.3835
6.5 | 1.0293 | 0.00757 | -0.0593 | 135.9709
7 | 1.0876 | 0.00801 | -0.0587 | 135.7803
7.5 | 1.1457 | 0.00849 | -0.058 | 134.947
8 | 1.2039 | 0.00894 | -0.0572 | 134.6644
8.5 | 1.2614 | 0.00952 | -0.0562 | 132.5
9 | 1.319 | 0.01007 | -0.0551 | 130.9831
9.5 | 1.376 | 0.0107 | -0.054 | 128.5981
10 | 1.4319 | 0.01148 | -0.0525 | 124.73
10.5 | 1.488 | 0.01219 | -0.051 | 122.0673
11 | 1.5431 | 0.013 | -0.0493 | 118.7
11.5 | 1.5966 | 0.01396 | -0.0474 | 114.3696
12 | 1.6472 | 0.01519 | -0.0449 | 108.4398
12.5 | 1.6961 | 0.01649 | -0.0423 | 102.8563
13 | 1.7428 | 0.01784 | -0.0393 | 97.6906
13.5 | 1.7842 | 0.01946 | -0.0357 | 91.6855
14 | 1.8171 | 0.02141 | -0.0311 | 84.8716
14.5 | 1.8281 | 0.0234 | -0.0237 | 78.1239
15 | 1.8266 | 0.02647 | -0.0171 | 69.0064
15.5 | 1.8232 | 0.03072 | -0.0128 | 59.349
16 | 1.8106 | 0.03683 | -0.011 | 49.161
16.5 | 1.793 | 0.04471 | -0.0119 | 40.1029
17 | 1.7648 | 0.05519 | -0.0159 | 31.9768
17.5 | 1.7252 | 0.06872 | -0.0231 | 25.1048
18 | 1.674 | 0.08565 | -0.0335 | 19.5447
18.5 | 1.6103 | 0.10615 | -0.0469 | 15.17
19 | 1.533 | 0.13044 | -0.0636 | 11.7525
19.5 | 1.4413 | 0.15903 | -0.0843 | 9.0631

## 103. Re 8M Mach 0.50 (1)
BIGFOIL.COM POLAR EXPORT
Joukowsky 9.00% thick 2.00% camber
Joukowsky 9.00% thick 2.00% camber |  |  |  | Cl Max: | 1.168 | at alpha= | 20 | deg
JavaFoil+Calcfoil stall+Eppler ext transition |  |  |  | L/D Max: | 96.089 | at alpha= | 4 | deg
Re: | 8000000 |  |  | Cd Min: | 0.00486 | at alpha= | -4 | deg
Mach: | 0.5 |  |  | Cl=0 at alpha= | -2.3162 | deg
|  |  |  | @ Cl=0.1, Cd= | 0.0051284
|  |  |  | @ Cl=0.4, Cd= | 0.0062378
|  |  |  | @ Cl=0.6, Cd= | 0.0072959
alpha (deg) | Cl | Cd | Cm | Cl/Cd
-20 | -0.977 | 0.14976 | -0.039 | -6.521
-19.5 | -0.949 | 0.14032 | -0.039 | -6.764
-19 | -0.926 | 0.12829 | -0.04 | -7.215
-18.5 | -0.892 | 0.13712 | -0.038 | -6.508
-18 | -0.867 | 0.12504 | -0.039 | -6.935
-17.5 | -0.846 | 0.11157 | -0.041 | -7.586
-17 | -0.81 | 0.12149 | -0.037 | -6.666
-16.5 | -0.788 | 0.10693 | -0.04 | -7.371
-16 | -0.761 | 0.10525 | -0.041 | -7.232
-15.5 | -0.729 | 0.10428 | -0.038 | -6.988
-15 | -0.711 | 0.08828 | -0.043 | -8.052
-14.5 | -0.671 | 0.10124 | -0.036 | -6.626
-14 | -0.651 | 0.08545 | -0.041 | -7.615
-13.5 | -0.616 | 0.09219 | -0.036 | -6.681
-13 | -0.592 | 0.08108 | -0.039 | -7.305
-12.5 | -0.578 | 0.06338 | -0.046 | -9.124
-12 | -0.534 | 0.07615 | -0.037 | -7.019
-11.5 | -0.52 | 0.05928 | -0.045 | -8.766
-11 | -0.479 | 0.06978 | -0.037 | -6.859
-10.5 | -0.466 | 0.0512 | -0.047 | -9.096
-10 | -0.423 | 0.06333 | -0.036 | -6.673
-9.5 | -0.413 | 0.04236 | -0.049 | -9.752
-9 | -0.37 | 0.0542 | -0.039 | -6.823
-8.5 | -0.341 | 0.05248 | -0.038 | -6.504
-8 | -0.328 | 0.03547 | -0.05 | -9.238
-7.5 | -0.294 | 0.03844 | -0.046 | -7.643
-7 | -0.46 | 0.01207 | -0.062 | -38.099
-6.5 | -0.491 | 0.00531 | -0.066 | -92.488
-6 | -0.457 | 0.00508 | -0.066 | -90.07
-5.5 | -0.407 | 0.00489 | -0.066 | -83.399
-5 | -0.35 | 0.00496 | -0.066 | -70.529
-4.5 | -0.289 | 0.00493 | -0.066 | -58.539
-4 | -0.224 | 0.00486 | -0.066 | -46.152
-3.5 | -0.159 | 0.00488 | -0.066 | -32.485
-3 | -0.092 | 0.00487 | -0.066 | -18.869
-2.5 | -0.025 | 0.00503 | -0.066 | -4.887
-2 | 0.043 | 0.00512 | -0.066 | 8.398
-1.5 | 0.111 | 0.00513 | -0.066 | 21.581
-1 | 0.178 | 0.0053 | -0.066 | 33.636
-0.5 | 0.246 | 0.00554 | -0.066 | 44.401
0 | 0.314 | 0.00581 | -0.066 | 53.99
0.5 | 0.381 | 0.00614 | -0.066 | 62.105
1 | 0.449 | 0.00649 | -0.066 | 69.132
1.5 | 0.516 | 0.00677 | -0.066 | 76.161
2 | 0.583 | 0.00718 | -0.066 | 81.173
2.5 | 0.649 | 0.00763 | -0.066 | 85.083
3 | 0.714 | 0.00818 | -0.066 | 87.325
3.5 | 0.778 | 0.00853 | -0.066 | 91.207
4 | 0.84 | 0.00875 | -0.066 | 96.089
4.5 | 0.899 | 0.00938 | -0.066 | 95.881
5 | 0.953 | 0.00998 | -0.066 | 95.472
5.5 | 1.001 | 0.01072 | -0.066 | 93.416
6 | 1.036 | 0.01093 | -0.066 | 94.797
6.5 | 1.05 | 0.0118 | -0.066 | 89.011
7 | 1.023 | 0.012 | -0.065 | 85.296
7.5 | 0.786 | 0.01323 | -0.065 | 59.452
8 | 0.672 | 0.01453 | -0.064 | 46.262
8.5 | 0.697 | 0.01596 | -0.064 | 43.646
9 | 0.73 | 0.01612 | -0.064 | 45.273
9.5 | 0.692 | 0.03473 | -0.055 | 19.914
10 | 0.736 | 0.03042 | -0.058 | 24.199
10.5 | 0.803 | 0.02127 | -0.062 | 37.767
11 | 0.713 | 0.07187 | -0.038 | 9.925
11.5 | 0.824 | 0.03427 | -0.058 | 24.038
12 | 0.777 | 0.07302 | -0.044 | 10.639
12.5 | 0.842 | 0.05379 | -0.052 | 15.662
13 | 0.919 | 0.03492 | -0.058 | 26.304
13.5 | 0.853 | 0.08451 | -0.043 | 10.088
14 | 0.958 | 0.04448 | -0.057 | 21.534
14.5 | 0.898 | 0.09665 | -0.041 | 9.289
15 | 0.984 | 0.06203 | -0.053 | 15.858
15.5 | 0.944 | 0.10848 | -0.039 | 8.7
16 | 1.03 | 0.07072 | -0.052 | 14.564
16.5 | 0.996 | 0.11454 | -0.04 | 8.695
17 | 1.085 | 0.07437 | -0.052 | 14.589
17.5 | 1.046 | 0.12323 | -0.04 | 8.484
18 | 1.072 | 0.13237 | -0.04 | 8.102
18.5 | 1.093 | 0.13269 | -0.039 | 8.238
19 | 1.122 | 0.13945 | -0.04 | 8.044
19.5 | 1.144 | 0.13912 | -0.04 | 8.222
20 | 1.168 | 0.15053 | -0.04 | 7.757

## 104. Re 8M Mach 0.50 (2)
BIGFOIL.COM POLAR EXPORT
Joukowsky 9.00% thick 2.00% camber
Joukowsky 9.00% thick 2.00% camber |  |  |  | Cl Max: | 1.3855 | at alpha= | 8 | deg
XFOIL ncrit=9 |  |  |  | L/D Max: | 137.766 | at alpha= | 6 | deg
Re: | 8000000 |  |  | Cd Min: | 0.26553 | at alpha= | -19.5 | deg
Mach: | 0.5 |  |  | Cl=0 at alpha= | -2.2215 | deg
|  |  |  | @ Cl=0.1, Cd= | 0.0049297
|  |  |  | @ Cl=0.4, Cd= | 0.0050116
|  |  |  | @ Cl=0.6, Cd= | 0.005653
alpha (deg) | Cl | Cd | Cm | Cl/Cd
-19.5 | -0.8439 | 0.26553 | 0.0786 | -3.1782
-19 | -0.8229 | 0.25614 | 0.073 | -3.2127
-18.5 | -0.8008 | 0.24738 | 0.0677 | -3.2371
-18 | -0.7783 | 0.23899 | 0.0625 | -3.2566
-17.5 | -0.7568 | 0.23002 | 0.0572 | -3.2901
-17 | -0.737 | 0.2205 | 0.052 | -3.3424
-16.5 | -0.7175 | 0.2109 | 0.0466 | -3.4021
-16 | -0.6998 | 0.20086 | 0.0411 | -3.484
-15.5 | -0.6797 | 0.19205 | 0.036 | -3.5392
-15 | -0.6605 | 0.1834 | 0.0312 | -3.6014
-14.5 | -0.6457 | 0.17339 | 0.0258 | -3.724
-14 | -0.6327 | 0.16328 | 0.0204 | -3.8749
-13.5 | -0.6275 | 0.15171 | 0.0143 | -4.1362
-13 | -0.6167 | 0.14245 | 0.0096 | -4.3292
-12.5 | -0.6209 | 0.13077 | 0.0037 | -4.748
-12 | -0.6257 | 0.12012 | -0.0014 | -5.209
-11.5 | -0.6476 | 0.10766 | -0.0076 | -6.0152
-11 | -0.6664 | 0.09648 | -0.0134 | -6.9071
-10.5 | -0.679 | 0.08647 | -0.019 | -7.8524
-10 | -0.6923 | 0.07636 | -0.0257 | -9.0663
-9.5 | -0.7067 | 0.06642 | -0.0327 | -10.6399
-9 | -0.7233 | 0.05623 | -0.0408 | -12.8632
-8.5 | -0.741 | 0.04596 | -0.05 | -16.1227
-8 | -0.736 | 0.02843 | -0.0758 | -25.8881
-7.5 | -0.7409 | 0.01737 | -0.0818 | -42.654
-7 | -0.697 | 0.0095 | -0.0822 | -73.3684
-6.5 | -0.621 | 0.00767 | -0.0796 | -80.9648
-6 | -0.544 | 0.007 | -0.0773 | -77.7143
-5.5 | -0.4686 | 0.00653 | -0.0755 | -71.7611
-5 | -0.3945 | 0.0062 | -0.0741 | -63.629
-4.5 | -0.3216 | 0.00593 | -0.073 | -54.2327
-4 | -0.2498 | 0.00567 | -0.0721 | -44.0564
-3.5 | -0.1787 | 0.00547 | -0.0714 | -32.6691
-3 | -0.1083 | 0.0053 | -0.0709 | -20.434
-2.5 | -0.0386 | 0.00515 | -0.0705 | -7.4951
-2 | 0.0307 | 0.00502 | -0.0703 | 6.1155
-1.5 | 0.0997 | 0.00493 | -0.0702 | 20.2231
-1 | 0.1683 | 0.00487 | -0.0701 | 34.5585
-0.5 | 0.2367 | 0.00487 | -0.07 | 48.6037
0 | 0.305 | 0.00488 | -0.0699 | 62.5
0.5 | 0.373 | 0.00496 | -0.0699 | 75.2016
1 | 0.441 | 0.00509 | -0.0697 | 86.6405
1.5 | 0.5089 | 0.00528 | -0.0695 | 96.3826
2 | 0.5767 | 0.00555 | -0.0692 | 103.9099
2.5 | 0.6446 | 0.00585 | -0.0687 | 110.188
3 | 0.7125 | 0.00622 | -0.0681 | 114.5498
3.5 | 0.7809 | 0.0066 | -0.0673 | 118.3182
4 | 0.85 | 0.00696 | -0.0664 | 122.1264
4.5 | 0.9197 | 0.00734 | -0.0652 | 125.2997
5 | 0.99 | 0.00772 | -0.0637 | 128.2383
5.5 | 1.0615 | 0.00806 | -0.062 | 131.6998
6 | 1.1283 | 0.00819 | -0.0588 | 137.7656
6.5 | 1.201 | 0.00883 | -0.0562 | 136.0136
7 | 1.2744 | 0.00961 | -0.0529 | 132.6119
7.5 | 1.3439 | 0.01106 | -0.0483 | 121.5099
8 | 1.3855 | 0.01515 | -0.0407 | 91.4521
8.5 | 1.3793 | 0.02212 | -0.0315 | 62.3553
9 | 1.3401 | 0.028 | -0.0212 | 47.8607
9.5 | 1.3018 | 0.03595 | -0.0189 | 36.2114
10 | 1.2653 | 0.04693 | -0.0237 | 26.9614
10.5 | 1.2332 | 0.06028 | -0.0329 | 20.4579
11 | 1.2055 | 0.07503 | -0.0435 | 16.0669
11.5 | 1.1812 | 0.09014 | -0.0535 | 13.1041
12 | 1.1593 | 0.10485 | -0.0626 | 11.0567
12.5 | 1.1409 | 0.11917 | -0.0716 | 9.5737
13 | 1.1262 | 0.13349 | -0.081 | 8.4366

## 105. Re 10M Mach 0.00 (1)
BIGFOIL.COM POLAR EXPORT
Joukowsky 9.00% thick 2.00% camber
Joukowsky 9.00% thick 2.00% camber |  |  |  | Cl Max: | 1.211 | at alpha= | 11 | deg
JavaFoil+Calcfoil stall+Eppler ext transition |  |  |  | L/D Max: | 113.821 | at alpha= | 8.5 | deg
Re: | 10000000 |  |  | Cd Min: | 0.00454 | at alpha= | -6.5 | deg
Mach: | 0 |  |  | Cl=0 at alpha= | -2.319 | deg
|  |  |  | @ Cl=0.1, Cd= | 0.0050515
|  |  |  | @ Cl=0.4, Cd= | 0.0062445
|  |  |  | @ Cl=0.6, Cd= | 0.0072002
alpha (deg) | Cl | Cd | Cm | Cl/Cd
-15.5 | -0.63 | 0.09941 | -0.034 | -6.34
-15 | -0.645 | 0.0925 | -0.035 | -6.976
-14.5 | -0.66 | 0.08419 | -0.037 | -7.842
-14 | -0.673 | 0.07659 | -0.038 | -8.785
-13.5 | -0.685 | 0.06771 | -0.04 | -10.122
-13 | -0.696 | 0.05884 | -0.042 | -11.832
-12.5 | -0.709 | 0.0476 | -0.044 | -14.891
-12 | -0.725 | 0.03451 | -0.047 | -21.003
-11.5 | -0.741 | 0.02295 | -0.05 | -32.291
-11 | -0.753 | 0.01497 | -0.053 | -50.316
-10.5 | -0.767 | 0.00993 | -0.056 | -77.29
-10 | -0.756 | 0.00522 | -0.057 | -144.912
-9.5 | -0.727 | 0.0051 | -0.057 | -142.652
-9 | -0.694 | 0.00497 | -0.057 | -139.611
-8.5 | -0.656 | 0.00488 | -0.057 | -134.312
-8 | -0.614 | 0.00478 | -0.057 | -128.279
-7.5 | -0.569 | 0.00464 | -0.057 | -122.744
-7 | -0.521 | 0.00455 | -0.057 | -114.511
-6.5 | -0.471 | 0.00454 | -0.057 | -103.694
-6 | -0.419 | 0.00467 | -0.057 | -89.737
-5.5 | -0.365 | 0.00468 | -0.057 | -78.03
-5 | -0.309 | 0.00464 | -0.057 | -66.735
-4.5 | -0.253 | 0.00467 | -0.057 | -54.218
-4 | -0.196 | 0.00466 | -0.057 | -41.989
-3.5 | -0.138 | 0.0047 | -0.057 | -29.314
-3 | -0.08 | 0.0048 | -0.057 | -16.612
-2.5 | -0.021 | 0.00487 | -0.057 | -4.381
-2 | 0.037 | 0.00491 | -0.057 | 7.587
-1.5 | 0.096 | 0.00504 | -0.057 | 19.035
-1 | 0.155 | 0.00521 | -0.057 | 29.663
-0.5 | 0.213 | 0.00541 | -0.057 | 39.41
0 | 0.272 | 0.00563 | -0.057 | 48.267
0.5 | 0.33 | 0.00588 | -0.057 | 56.177
1 | 0.389 | 0.00618 | -0.057 | 62.926
1.5 | 0.447 | 0.00652 | -0.057 | 68.591
2 | 0.505 | 0.00664 | -0.057 | 76.045
2.5 | 0.563 | 0.00696 | -0.057 | 80.825
3 | 0.62 | 0.00733 | -0.057 | 84.599
3.5 | 0.677 | 0.00772 | -0.057 | 87.656
4 | 0.733 | 0.00786 | -0.057 | 93.259
4.5 | 0.788 | 0.00833 | -0.057 | 94.623
5 | 0.841 | 0.00829 | -0.057 | 101.436
5.5 | 0.893 | 0.00862 | -0.057 | 103.639
6 | 0.942 | 0.00899 | -0.057 | 104.747
6.5 | 0.989 | 0.00941 | -0.057 | 105.118
7 | 1.032 | 0.00979 | -0.057 | 105.419
7.5 | 1.073 | 0.01022 | -0.057 | 104.959
8 | 1.109 | 0.01078 | -0.057 | 102.852
8.5 | 1.14 | 0.01001 | -0.057 | 113.821
9 | 1.165 | 0.01057 | -0.057 | 110.269
9.5 | 1.186 | 0.01064 | -0.057 | 111.411
10 | 1.2 | 0.0113 | -0.057 | 106.19
10.5 | 1.209 | 0.01112 | -0.056 | 108.7
11 | 1.211 | 0.01254 | -0.056 | 96.604
11.5 | 1.206 | 0.01337 | -0.056 | 90.162
12 | 1.193 | 0.01445 | -0.056 | 82.59
12.5 | 1.173 | 0.01576 | -0.055 | 74.412
13 | 1.14 | 0.01815 | -0.054 | 62.818
13.5 | 1.103 | 0.02139 | -0.053 | 51.554
14 | 1.06 | 0.02621 | -0.052 | 40.421
14.5 | 1.009 | 0.03437 | -0.051 | 29.353
15 | 0.952 | 0.04735 | -0.048 | 20.11
15.5 | 0.889 | 0.06884 | -0.044 | 12.913
16 | 0.843 | 0.08341 | -0.042 | 10.108

## 106. Re 10M Mach 0.00 (2)
BIGFOIL.COM POLAR EXPORT
Joukowsky 9.00% thick 2.00% camber
Joukowsky 9.00% thick 2.00% camber |  |  |  | Cl Max: | 1.9826 | at alpha= | 18.5 | deg
XFOIL ncrit=9 |  |  |  | L/D Max: | 141.665 | at alpha= | 7.5 | deg
Re: | 10000000 |  |  | Cd Min: | 0.17367 | at alpha= | -20 | deg
Mach: | 0 |  |  | Cl=0 at alpha= | -2.2635 | deg
|  |  |  | @ Cl=0.1, Cd= | 0.0047158
|  |  |  | @ Cl=0.4, Cd= | 0.0049783
|  |  |  | @ Cl=0.6, Cd= | 0.0056875
alpha (deg) | Cl | Cd | Cm | Cl/Cd
-20 | -0.9565 | 0.17367 | 0.0333 | -5.5076
-19.5 | -1.4783 | 0.06314 | -0.0424 | -23.4131
-19 | -1.5999 | 0.03696 | -0.0627 | -43.2873
-18.5 | -1.6484 | 0.02658 | -0.0692 | -62.0166
-18 | -1.6497 | 0.02384 | -0.0657 | -69.1988
-17.5 | -1.6236 | 0.02157 | -0.0643 | -75.2712
-17 | -1.5878 | 0.01983 | -0.0634 | -80.0706
-16.5 | -1.5473 | 0.0183 | -0.0627 | -84.5519
-16 | -1.5034 | 0.017 | -0.0622 | -88.4353
-15.5 | -1.4568 | 0.01589 | -0.0618 | -91.6803
-15 | -1.4083 | 0.01492 | -0.0614 | -94.3901
-14.5 | -1.3585 | 0.01404 | -0.0611 | -96.7593
-14 | -1.3077 | 0.01324 | -0.0609 | -98.7689
-13.5 | -1.256 | 0.0125 | -0.0607 | -100.48
-13 | -1.2042 | 0.01165 | -0.0605 | -103.3648
-12.5 | -1.1516 | 0.01086 | -0.0604 | -106.0405
-12 | -1.0983 | 0.01014 | -0.0603 | -108.3136
-11.5 | -1.0443 | 0.00953 | -0.0602 | -109.5803
-11 | -0.9897 | 0.00901 | -0.0601 | -109.8446
-10.5 | -0.9314 | 0.00855 | -0.0608 | -108.9357
-10 | -0.8749 | 0.0081 | -0.061 | -108.0123
-9.5 | -0.8224 | 0.00768 | -0.0603 | -107.0833
-9 | -0.7676 | 0.00734 | -0.06 | -104.5777
-8.5 | -0.7119 | 0.00707 | -0.0599 | -100.6931
-8 | -0.6558 | 0.00676 | -0.0598 | -97.0118
-7.5 | -0.5994 | 0.00647 | -0.0598 | -92.643
-7 | -0.5427 | 0.00626 | -0.0598 | -86.6933
-6.5 | -0.4859 | 0.00601 | -0.0598 | -80.8486
-6 | -0.4288 | 0.00581 | -0.0599 | -73.8038
-5.5 | -0.3717 | 0.00564 | -0.0599 | -65.9043
-5 | -0.3144 | 0.00547 | -0.06 | -57.4771
-4.5 | -0.2571 | 0.00531 | -0.06 | -48.4181
-4 | -0.1997 | 0.00518 | -0.0601 | -38.5521
-3.5 | -0.1422 | 0.00506 | -0.0602 | -28.1028
-3 | -0.0847 | 0.00494 | -0.0603 | -17.1457
-2.5 | -0.0272 | 0.00486 | -0.0604 | -5.5967
-2 | 0.0303 | 0.00478 | -0.0605 | 6.3389
-1.5 | 0.0878 | 0.00472 | -0.0606 | 18.6017
-1 | 0.1452 | 0.0047 | -0.0607 | 30.8936
0 | 0.2599 | 0.00472 | -0.0609 | 55.0636
0.5 | 0.3171 | 0.0048 | -0.061 | 66.0625
1 | 0.3741 | 0.00491 | -0.061 | 76.1914
1.5 | 0.431 | 0.00506 | -0.0611 | 85.1779
2 | 0.4877 | 0.00524 | -0.0611 | 93.0725
2.5 | 0.5442 | 0.00545 | -0.0611 | 99.8532
3 | 0.6006 | 0.00569 | -0.0611 | 105.5536
3.5 | 0.6567 | 0.00595 | -0.0611 | 110.3697
4 | 0.7129 | 0.0062 | -0.061 | 114.9839
4.5 | 0.769 | 0.00642 | -0.0609 | 119.7819
5 | 0.8248 | 0.00666 | -0.0608 | 123.8438
5.5 | 0.8806 | 0.00686 | -0.0608 | 128.3673
6 | 0.9362 | 0.00704 | -0.0606 | 132.983
6.5 | 0.9879 | 0.00703 | -0.0596 | 140.5263
7 | 1.0429 | 0.00739 | -0.0594 | 141.1231
7.5 | 1.0979 | 0.00775 | -0.0592 | 141.6645
8 | 1.1522 | 0.00817 | -0.0589 | 141.0282
8.5 | 1.2065 | 0.00855 | -0.0586 | 141.1111
9 | 1.2599 | 0.00904 | -0.0582 | 139.3695
9.5 | 1.3134 | 0.00947 | -0.0578 | 138.6906
10 | 1.3661 | 0.00996 | -0.0573 | 137.1586
10.5 | 1.418 | 0.01055 | -0.0568 | 134.4076
11 | 1.4696 | 0.0111 | -0.0562 | 132.3964
11.5 | 1.5208 | 0.01165 | -0.0556 | 130.5408
12 | 1.571 | 0.01227 | -0.0549 | 128.0359
12.5 | 1.62 | 0.01299 | -0.054 | 124.7113
13 | 1.6676 | 0.01379 | -0.053 | 120.9282
13.5 | 1.714 | 0.01466 | -0.0519 | 116.9168
14 | 1.7603 | 0.01542 | -0.0507 | 114.1569
14.5 | 1.805 | 0.01625 | -0.0494 | 111.0769
15 | 1.8477 | 0.01715 | -0.0479 | 107.7376
15.5 | 1.8878 | 0.01817 | -0.046 | 103.8965
16 | 1.9241 | 0.01932 | -0.0437 | 99.5911
16.5 | 1.9555 | 0.02061 | -0.0408 | 94.8811
17 | 1.968 | 0.02205 | -0.0349 | 89.2517
17.5 | 1.975 | 0.02395 | -0.0293 | 82.4635
18 | 1.9792 | 0.02665 | -0.025 | 74.2664
18.5 | 1.9826 | 0.02997 | -0.0219 | 66.1528
19 | 1.9784 | 0.03456 | -0.0199 | 57.2454
19.5 | 1.9722 | 0.04007 | -0.0193 | 49.2189
20 | 1.9583 | 0.04723 | -0.0204 | 41.4631

## 107. Re 10M Mach 0.10 (1)
BIGFOIL.COM POLAR EXPORT
Joukowsky 9.00% thick 2.00% camber
Joukowsky 9.00% thick 2.00% camber |  |  |  | Cl Max: | 1.202 | at alpha= | 10.5 | deg
JavaFoil+Calcfoil stall+Eppler ext transition |  |  |  | L/D Max: | 112.896 | at alpha= | 8.5 | deg
Re: | 10000000 |  |  | Cd Min: | 0.00455 | at alpha= | -6.5 | deg
Mach: | 0.1 |  |  | Cl=0 at alpha= | -2.319 | deg
|  |  |  | @ Cl=0.1, Cd= | 0.0050515
|  |  |  | @ Cl=0.4, Cd= | 0.0062428
|  |  |  | @ Cl=0.6, Cd= | 0.0072107
alpha (deg) | Cl | Cd | Cm | Cl/Cd
-15 | -0.613 | 0.09579 | -0.034 | -6.396
-14.5 | -0.63 | 0.08786 | -0.036 | -7.173
-14 | -0.646 | 0.08055 | -0.037 | -8.015
-13.5 | -0.66 | 0.07273 | -0.038 | -9.068
-13 | -0.673 | 0.06338 | -0.041 | -10.624
-12.5 | -0.687 | 0.05255 | -0.043 | -13.077
-12 | -0.7 | 0.04177 | -0.046 | -16.758
-11.5 | -0.717 | 0.0288 | -0.049 | -24.909
-11 | -0.735 | 0.01778 | -0.052 | -41.365
-10.5 | -0.752 | 0.01097 | -0.055 | -68.513
-10 | -0.753 | 0.00526 | -0.057 | -143.058
-9.5 | -0.726 | 0.00519 | -0.057 | -139.8
-9 | -0.693 | 0.00501 | -0.057 | -138.412
-8.5 | -0.656 | 0.0049 | -0.057 | -133.752
-8 | -0.615 | 0.0048 | -0.057 | -127.993
-7.5 | -0.57 | 0.00465 | -0.057 | -122.663
-7 | -0.523 | 0.00456 | -0.057 | -114.681
-6.5 | -0.473 | 0.00455 | -0.057 | -103.969
-6 | -0.421 | 0.00468 | -0.057 | -89.925
-5.5 | -0.366 | 0.00468 | -0.057 | -78.321
-5 | -0.311 | 0.00464 | -0.057 | -67.017
-4.5 | -0.254 | 0.00467 | -0.057 | -54.467
-4 | -0.197 | 0.00466 | -0.057 | -42.172
-3.5 | -0.139 | 0.0047 | -0.057 | -29.464
-3 | -0.08 | 0.00486 | -0.057 | -16.486
-2.5 | -0.021 | 0.00487 | -0.057 | -4.401
-2 | 0.037 | 0.00491 | -0.057 | 7.625
-1.5 | 0.096 | 0.00504 | -0.057 | 19.127
-1 | 0.155 | 0.00521 | -0.057 | 29.802
-0.5 | 0.214 | 0.00542 | -0.057 | 39.569
0 | 0.273 | 0.00564 | -0.057 | 48.46
0.5 | 0.332 | 0.00589 | -0.057 | 56.389
1 | 0.391 | 0.00619 | -0.057 | 63.147
1.5 | 0.449 | 0.00653 | -0.057 | 68.813
2 | 0.508 | 0.00666 | -0.057 | 76.177
2.5 | 0.566 | 0.00699 | -0.057 | 80.909
3 | 0.623 | 0.00736 | -0.057 | 84.665
3.5 | 0.68 | 0.00775 | -0.057 | 87.852
4 | 0.737 | 0.00788 | -0.057 | 93.453
4.5 | 0.792 | 0.00838 | -0.057 | 94.516
5 | 0.845 | 0.00832 | -0.057 | 101.608
5.5 | 0.897 | 0.00867 | -0.057 | 103.388
6 | 0.946 | 0.00903 | -0.057 | 104.76
6.5 | 0.992 | 0.00945 | -0.057 | 105.008
7 | 1.036 | 0.00986 | -0.057 | 105.029
7.5 | 1.076 | 0.01032 | -0.057 | 104.279
8 | 1.111 | 0.01087 | -0.057 | 102.202
8.5 | 1.141 | 0.0101 | -0.057 | 112.896
9 | 1.165 | 0.01071 | -0.057 | 108.788
9.5 | 1.183 | 0.01079 | -0.057 | 109.637
10 | 1.196 | 0.01099 | -0.057 | 108.792
10.5 | 1.202 | 0.01133 | -0.057 | 106.112
11 | 1.2 | 0.01276 | -0.057 | 94.081
11.5 | 1.191 | 0.01367 | -0.056 | 87.138
12 | 1.173 | 0.01487 | -0.056 | 78.926
12.5 | 1.146 | 0.01656 | -0.055 | 69.226
13 | 1.108 | 0.01935 | -0.054 | 57.278
13.5 | 1.061 | 0.02415 | -0.053 | 43.92
14 | 1.013 | 0.03008 | -0.052 | 33.668
14.5 | 0.95 | 0.0429 | -0.049 | 22.147
15 | 0.88 | 0.06507 | -0.045 | 13.52
15.5 | 0.827 | 0.08171 | -0.042 | 10.122

## 108. Re 10M Mach 0.10 (2)
BIGFOIL.COM POLAR EXPORT
Joukowsky 9.00% thick 2.00% camber
Joukowsky 9.00% thick 2.00% camber |  |  |  | Cl Max: | 1.9612 | at alpha= | 17.5 | deg
XFOIL ncrit=9 |  |  |  | L/D Max: | 141.549 | at alpha= | 7.5 | deg
Re: | 10000000 |  |  | Cd Min: | 0.19116 | at alpha= | -20 | deg
Mach: | 0.1 |  |  | Cl=0 at alpha= | -2.2617 | deg
|  |  |  | @ Cl=0.1, Cd= | 0.0047159
|  |  |  | @ Cl=0.4, Cd= | 0.0049721
|  |  |  | @ Cl=0.6, Cd= | 0.0056827
alpha (deg) | Cl | Cd | Cm | Cl/Cd
-20 | -0.9021 | 0.19116 | 0.0436 | -4.7191
-19.5 | -0.9414 | 0.16977 | 0.03 | -5.5451
-19 | -1.3818 | 0.07496 | -0.0356 | -18.4338
-18.5 | -1.5575 | 0.04063 | -0.0617 | -38.3337
-18 | -1.5937 | 0.0291 | -0.0714 | -54.7663
-17.5 | -1.6188 | 0.02455 | -0.0689 | -65.9389
-17 | -1.5932 | 0.02212 | -0.0674 | -72.0253
-16.5 | -1.5581 | 0.02008 | -0.0663 | -77.5946
-16 | -1.5173 | 0.01835 | -0.0654 | -82.6866
-15.5 | -1.4721 | 0.01693 | -0.0647 | -86.9522
-15 | -1.4241 | 0.01571 | -0.0641 | -90.6493
-14.5 | -1.3742 | 0.01467 | -0.0636 | -93.6742
-14 | -1.3228 | 0.01374 | -0.0632 | -96.2737
-13.5 | -1.2703 | 0.01292 | -0.0628 | -98.3204
-13 | -1.2171 | 0.01215 | -0.0624 | -100.1728
-12.5 | -1.1639 | 0.01125 | -0.0621 | -103.4578
-12 | -1.1098 | 0.01046 | -0.0619 | -106.0994
-11.5 | -1.0551 | 0.00976 | -0.0616 | -108.1045
-11 | -0.9998 | 0.00918 | -0.0614 | -108.9107
-10.5 | -0.9407 | 0.00867 | -0.062 | -108.5006
-10 | -0.8831 | 0.00826 | -0.0621 | -106.9128
-9.5 | -0.83 | 0.0078 | -0.0612 | -106.4103
-9 | -0.7745 | 0.00742 | -0.0608 | -104.3801
-8.5 | -0.7182 | 0.00713 | -0.0606 | -100.7293
-8 | -0.6613 | 0.00682 | -0.0605 | -96.9648
-7.5 | -0.6044 | 0.00652 | -0.0604 | -92.6994
-7 | -0.5471 | 0.0063 | -0.0604 | -86.8413
-6.5 | -0.4897 | 0.00604 | -0.0604 | -81.0762
-6 | -0.4322 | 0.00584 | -0.0603 | -74.0068
-5.5 | -0.3745 | 0.00566 | -0.0604 | -66.1661
-5 | -0.3168 | 0.00548 | -0.0604 | -57.8102
-4.5 | -0.259 | 0.00532 | -0.0604 | -48.6842
-4 | -0.2012 | 0.00518 | -0.0605 | -38.8417
-3.5 | -0.1433 | 0.00507 | -0.0605 | -28.2643
-3 | -0.0854 | 0.00495 | -0.0606 | -17.2525
-2.5 | -0.0276 | 0.00486 | -0.0607 | -5.679
-2 | 0.0303 | 0.00478 | -0.0608 | 6.3389
-1.5 | 0.0882 | 0.00472 | -0.0609 | 18.6864
-1 | 0.146 | 0.0047 | -0.061 | 31.0638
-0.5 | 0.2037 | 0.0047 | -0.0611 | 43.3404
0 | 0.2614 | 0.00472 | -0.0612 | 55.3814
0.5 | 0.3189 | 0.00481 | -0.0613 | 66.2994
1 | 0.3763 | 0.00491 | -0.0613 | 76.6395
1.5 | 0.4335 | 0.00506 | -0.0614 | 85.6719
2 | 0.4905 | 0.00524 | -0.0614 | 93.6069
2.5 | 0.5474 | 0.00546 | -0.0614 | 100.2564
3 | 0.6041 | 0.0057 | -0.0613 | 105.9825
3.5 | 0.6607 | 0.00597 | -0.0613 | 110.67
4 | 0.7172 | 0.00622 | -0.0612 | 115.3055
4.5 | 0.7737 | 0.00644 | -0.0611 | 120.1398
5 | 0.83 | 0.00668 | -0.061 | 124.2515
5.5 | 0.8863 | 0.00688 | -0.0609 | 128.8227
6 | 0.9423 | 0.00707 | -0.0607 | 133.2815
6.5 | 0.9945 | 0.00706 | -0.0596 | 140.864
7 | 1.05 | 0.00745 | -0.0594 | 140.9396
7.5 | 1.1055 | 0.00781 | -0.0591 | 141.5493
8 | 1.1605 | 0.00822 | -0.0587 | 141.18
8.5 | 1.2152 | 0.00863 | -0.0583 | 140.8111
9 | 1.2693 | 0.00913 | -0.0578 | 139.0252
9.5 | 1.3234 | 0.00957 | -0.0574 | 138.2863
10 | 1.3766 | 0.01011 | -0.0568 | 136.1622
10.5 | 1.4291 | 0.01073 | -0.0561 | 133.1873
11 | 1.4816 | 0.01126 | -0.0554 | 131.5808
11.5 | 1.5334 | 0.01185 | -0.0546 | 129.4008
12 | 1.584 | 0.01254 | -0.0537 | 126.3158
12.5 | 1.6332 | 0.01334 | -0.0526 | 122.4288
13 | 1.681 | 0.01423 | -0.0514 | 118.1307
14 | 1.7752 | 0.01586 | -0.0487 | 111.9294
14.5 | 1.8198 | 0.01678 | -0.047 | 108.4505
15 | 1.8616 | 0.01783 | -0.0451 | 104.4083
15.5 | 1.8999 | 0.01901 | -0.0427 | 99.9421
16 | 1.9325 | 0.0204 | -0.0396 | 94.7304
16.5 | 1.9509 | 0.02185 | -0.0343 | 89.286
17 | 1.9553 | 0.02382 | -0.0279 | 82.0865
17.5 | 1.9612 | 0.02642 | -0.0233 | 74.2316
18 | 1.961 | 0.03008 | -0.0199 | 65.1928
18.5 | 1.9578 | 0.0347 | -0.0179 | 56.4207
19 | 1.9495 | 0.04059 | -0.0174 | 48.0291
19.5 | 1.9396 | 0.04748 | -0.0185 | 40.8509
20 | 1.9197 | 0.05647 | -0.0215 | 33.995

## 109. Re 10M Mach 0.25 (1)
BIGFOIL.COM POLAR EXPORT
Joukowsky 9.00% thick 2.00% camber
Joukowsky 9.00% thick 2.00% camber |  |  |  | Cl Max: | 1.158 | at alpha= | 9.5 | deg
JavaFoil+Calcfoil stall+Eppler ext transition |  |  |  | L/D Max: | 105.988 | at alpha= | 8.5 | deg
Re: | 10000000 |  |  | Cd Min: | 0.0046 | at alpha= | -6.5 | deg
Mach: | 0.25 |  |  | Cl=0 at alpha= | -2.3167 | deg
|  |  |  | @ Cl=0.1, Cd= | 0.0050529
|  |  |  | @ Cl=0.4, Cd= | 0.0062348
|  |  |  | @ Cl=0.6, Cd= | 0.10265
alpha (deg) | Cl | Cd | Cm | Cl/Cd
-14.5 | -0.375 | 0.10518 | -0.03 | -3.564
-14 | -0.422 | 0.09932 | -0.031 | -4.251
-13.5 | -0.465 | 0.09159 | -0.032 | -5.081
-13 | -0.504 | 0.0838 | -0.033 | -6.014
-12.5 | -0.537 | 0.07707 | -0.035 | -6.964
-12 | -0.566 | 0.0685 | -0.037 | -8.258
-11.5 | -0.59 | 0.05918 | -0.04 | -9.972
-11 | -0.615 | 0.04593 | -0.044 | -13.398
-10.5 | -0.649 | 0.02757 | -0.05 | -23.54
-10 | -0.677 | 0.01522 | -0.054 | -44.497
-9.5 | -0.708 | 0.0054 | -0.059 | -131.14
-9 | -0.685 | 0.0052 | -0.059 | -131.742
-8.5 | -0.655 | 0.00507 | -0.059 | -129.16
-8 | -0.618 | 0.00494 | -0.059 | -125.207
-7.5 | -0.577 | 0.00483 | -0.059 | -119.54
-7 | -0.531 | 0.00463 | -0.059 | -114.816
-6.5 | -0.482 | 0.0046 | -0.059 | -104.898
-6 | -0.43 | 0.00472 | -0.059 | -91.181
-5.5 | -0.375 | 0.00471 | -0.059 | -79.705
-5 | -0.319 | 0.00466 | -0.059 | -68.364
-4.5 | -0.261 | 0.00468 | -0.059 | -55.669
-4 | -0.202 | 0.00467 | -0.059 | -43.204
-3.5 | -0.142 | 0.00472 | -0.059 | -30.173
-3 | -0.082 | 0.00487 | -0.059 | -16.9
-2.5 | -0.022 | 0.00494 | -0.059 | -4.458
-2 | 0.038 | 0.00492 | -0.059 | 7.819
-1.5 | 0.099 | 0.00505 | -0.059 | 19.604
-1 | 0.16 | 0.00523 | -0.059 | 30.531
-0.5 | 0.22 | 0.00542 | -0.059 | 40.615
0 | 0.281 | 0.00567 | -0.059 | 49.531
0.5 | 0.341 | 0.00593 | -0.059 | 57.524
1 | 0.401 | 0.00624 | -0.059 | 64.313
1.5 | 0.462 | 0.0066 | -0.059 | 69.927
2 | 0.522 | 0.00674 | -0.059 | 77.334
2.5 | 0.581 | 0.00709 | -0.059 | 82.01
3 | 0.64 | 0.0075 | -0.059 | 85.416
3.5 | 0.699 | 0.00791 | -0.059 | 88.326
4 | 0.756 | 0.00807 | -0.059 | 93.657
4.5 | 0.812 | 0.00861 | -0.059 | 94.319
5 | 0.866 | 0.00856 | -0.059 | 101.14
5.5 | 0.918 | 0.00892 | -0.059 | 102.919
6 | 0.967 | 0.00932 | -0.059 | 103.785
6.5 | 1.012 | 0.00978 | -0.059 | 103.513
7 | 1.054 | 0.01029 | -0.059 | 102.438
7.5 | 1.09 | 0.01082 | -0.059 | 100.796
8 | 1.12 | 0.01076 | -0.059 | 104.078
8.5 | 1.141 | 0.01076 | -0.059 | 105.988
9 | 1.154 | 0.01096 | -0.058 | 105.296
9.5 | 1.158 | 0.01126 | -0.058 | 102.825
10 | 1.151 | 0.01239 | -0.058 | 92.936
10.5 | 1.132 | 0.01336 | -0.058 | 84.72
11 | 1.1 | 0.01461 | -0.057 | 75.336
11.5 | 1.054 | 0.01666 | -0.057 | 63.25
12 | 0.986 | 0.0218 | -0.055 | 45.23
12.5 | 0.891 | 0.03565 | -0.051 | 24.984
13 | 0.775 | 0.06675 | -0.043 | 11.609
13.5 | 0.693 | 0.0855 | -0.037 | 8.108
14 | 0.623 | 0.0944 | -0.035 | 6.597
14.5 | 0.55 | 0.10265 | -0.033 | 5.356

## 110. Re 10M Mach 0.25 (2)
BIGFOIL.COM POLAR EXPORT
Joukowsky 9.00% thick 2.00% camber
Joukowsky 9.00% thick 2.00% camber |  |  |  | Cl Max: | 1.8707 | at alpha= | 14.5 | deg
XFOIL ncrit=9 |  |  |  | L/D Max: | 141.73 | at alpha= | 7 | deg
Re: | 10000000 |  |  | Cd Min: | 0.21972 | at alpha= | -19.5 | deg
Mach: | 0.25 |  |  | Cl=0 at alpha= | -2.2546 | deg
|  |  |  | @ Cl=0.1, Cd= | 0.0047352
|  |  |  | @ Cl=0.4, Cd= | 0.0049622
|  |  |  | @ Cl=0.6, Cd= | 0.0056724
alpha (deg) | Cl | Cd | Cm | Cl/Cd
-19.5 | -0.8134 | 0.21972 | 0.0571 | -3.702
-19 | -0.8287 | 0.202 | 0.0475 | -4.1025
-18.5 | -0.8339 | 0.18811 | 0.039 | -4.433
-18 | -0.8408 | 0.17492 | 0.0308 | -4.8068
-17.5 | -0.856 | 0.16014 | 0.0214 | -5.3453
-17 | -0.8856 | 0.14327 | 0.0105 | -6.1813
-16.5 | -0.9666 | 0.1181 | -0.0065 | -8.1846
-16 | -1.1772 | 0.07946 | -0.0328 | -14.815
-15.5 | -1.3153 | 0.05241 | -0.0539 | -25.0964
-15 | -1.3809 | 0.03154 | -0.0767 | -43.7825
-14.5 | -1.408 | 0.02486 | -0.0782 | -56.6372
-14 | -1.3823 | 0.02084 | -0.077 | -66.3292
-13.5 | -1.3403 | 0.01788 | -0.0756 | -74.9609
-13 | -1.2892 | 0.01575 | -0.0741 | -81.854
-12.5 | -1.2339 | 0.01406 | -0.0728 | -87.7596
-12 | -1.1758 | 0.0128 | -0.0715 | -91.8594
-11.5 | -1.1167 | 0.0117 | -0.0703 | -95.4444
-11 | -1.0577 | 0.01052 | -0.0692 | -100.5418
-10.5 | -0.9948 | 0.00964 | -0.0688 | -103.195
-10 | -0.9315 | 0.00898 | -0.0684 | -103.7305
-9.5 | -0.8739 | 0.00849 | -0.0669 | -102.9329
-9 | -0.8143 | 0.00799 | -0.0659 | -101.9149
-8.5 | -0.7541 | 0.00751 | -0.0652 | -100.4128
-8 | -0.6934 | 0.00715 | -0.0646 | -96.979
-7.5 | -0.6327 | 0.00681 | -0.0641 | -92.9075
-7 | -0.5722 | 0.00648 | -0.0637 | -88.3025
-6.5 | -0.5115 | 0.00623 | -0.0634 | -82.1027
-6 | -0.451 | 0.00597 | -0.0631 | -75.5444
-5.5 | -0.3906 | 0.00575 | -0.0629 | -67.9304
-5 | -0.3302 | 0.00556 | -0.0627 | -59.3885
-4.5 | -0.2699 | 0.0054 | -0.0626 | -49.9815
-4 | -0.2096 | 0.00524 | -0.0625 | -40
-3.5 | -0.1495 | 0.0051 | -0.0625 | -29.3137
-3 | -0.0894 | 0.005 | -0.0625 | -17.88
-2.5 | -0.0294 | 0.00488 | -0.0625 | -6.0246
-2 | 0.0305 | 0.0048 | -0.0626 | 6.3542
-1.5 | 0.0904 | 0.00474 | -0.0626 | 19.0717
-1 | 0.1501 | 0.00471 | -0.0627 | 31.8684
-0.5 | 0.2098 | 0.00472 | -0.0628 | 44.4492
0 | 0.2694 | 0.00474 | -0.0628 | 56.8354
0.5 | 0.3288 | 0.00482 | -0.0629 | 68.2158
1 | 0.3881 | 0.00493 | -0.0629 | 78.7221
1.5 | 0.4473 | 0.00509 | -0.0629 | 87.8782
2 | 0.5063 | 0.00528 | -0.0629 | 95.8902
2.5 | 0.5651 | 0.00553 | -0.0628 | 102.1881
3 | 0.6239 | 0.00577 | -0.0627 | 108.1282
3.5 | 0.6826 | 0.00604 | -0.0625 | 113.0132
4 | 0.7414 | 0.0063 | -0.0623 | 117.6825
4.5 | 0.8001 | 0.00658 | -0.0621 | 121.5957
5 | 0.859 | 0.00682 | -0.0618 | 125.9531
5.5 | 0.9177 | 0.00707 | -0.0614 | 129.802
6 | 0.9764 | 0.00729 | -0.061 | 133.9369
6.5 | 1.0313 | 0.0073 | -0.0597 | 141.274
7 | 1.0899 | 0.00769 | -0.059 | 141.7295
7.5 | 1.1482 | 0.00815 | -0.0583 | 140.8834
8 | 1.2066 | 0.0086 | -0.0575 | 140.3023
8.5 | 1.2645 | 0.00913 | -0.0566 | 138.4995
9 | 1.3224 | 0.00964 | -0.0556 | 137.1784
9.5 | 1.3794 | 0.01029 | -0.0544 | 134.0525
10.5 | 1.4931 | 0.0116 | -0.0517 | 128.7155
11 | 1.5486 | 0.0124 | -0.05 | 124.8871
11.5 | 1.6023 | 0.01338 | -0.048 | 119.7534
12 | 1.6552 | 0.0144 | -0.0458 | 114.9444
12.5 | 1.707 | 0.01546 | -0.0434 | 110.414
13 | 1.7561 | 0.01668 | -0.0407 | 105.2818
13.5 | 1.8014 | 0.01811 | -0.0374 | 99.4699
14 | 1.8408 | 0.01978 | -0.0334 | 93.0637
14.5 | 1.8707 | 0.02167 | -0.0284 | 86.3267
15 | 1.87 | 0.02397 | -0.0199 | 78.0142
15.5 | 1.8679 | 0.02746 | -0.014 | 68.0226
16 | 1.8562 | 0.03272 | -0.0105 | 56.7298
16.5 | 1.8376 | 0.03988 | -0.0098 | 46.0782
17 | 1.7989 | 0.0508 | -0.0131 | 35.4114
17.5 | 1.7636 | 0.06311 | -0.0191 | 27.9449
18 | 1.7133 | 0.07924 | -0.0287 | 21.6217
18.5 | 1.6524 | 0.0987 | -0.0413 | 16.7416
19 | 1.5873 | 0.12013 | -0.0557 | 13.2132
19.5 | 1.5203 | 0.14287 | -0.0716 | 10.6411

## 111. Re 10M Mach 0.50 (1)
BIGFOIL.COM POLAR EXPORT
Joukowsky 9.00% thick 2.00% camber
Joukowsky 9.00% thick 2.00% camber |  |  |  | Cl Max: | 1.173 | at alpha= | 20 | deg
JavaFoil+Calcfoil stall+Eppler ext transition |  |  |  | L/D Max: | 98.216 | at alpha= | 5 | deg
Re: | 10000000 |  |  | Cd Min: | 0.00479 | at alpha= | -5.5 | deg
Mach: | 0.5 |  |  | Cl=0 at alpha= | -2.3162 | deg
|  |  |  | @ Cl=0.1, Cd= | 0.0050968
|  |  |  | @ Cl=0.4, Cd= | 0.0062178
|  |  |  | @ Cl=0.6, Cd= | 0.0072585
alpha (deg) | Cl | Cd | Cm | Cl/Cd
-20 | -0.98 | 0.15048 | -0.04 | -6.511
-19.5 | -0.956 | 0.13664 | -0.041 | -6.997
-19 | -0.938 | 0.11885 | -0.044 | -7.892
-18.5 | -0.894 | 0.13465 | -0.038 | -6.636
-18 | -0.871 | 0.11994 | -0.04 | -7.265
-17.5 | -0.857 | 0.10084 | -0.045 | -8.496
-17 | -0.812 | 0.11782 | -0.038 | -6.89
-16.5 | -0.796 | 0.09845 | -0.043 | -8.087
-16 | -0.762 | 0.1034 | -0.041 | -7.374
-15.5 | -0.732 | 0.09981 | -0.04 | -7.338
-15 | -0.719 | 0.0803 | -0.046 | -8.953
-14.5 | -0.672 | 0.09877 | -0.037 | -6.803
-14 | -0.656 | 0.08001 | -0.043 | -8.199
-13.5 | -0.618 | 0.08944 | -0.037 | -6.905
-13 | -0.597 | 0.07642 | -0.042 | -7.806
-12.5 | -0.586 | 0.0569 | -0.049 | -10.291
-12 | -0.538 | 0.07226 | -0.04 | -7.446
-11.5 | -0.524 | 0.05556 | -0.047 | -9.424
-11 | -0.481 | 0.06742 | -0.039 | -7.127
-10.5 | -0.472 | 0.04537 | -0.049 | -10.41
-10 | -0.424 | 0.06119 | -0.038 | -6.938
-9.5 | -0.42 | 0.03695 | -0.051 | -11.356
-9 | -0.372 | 0.05118 | -0.042 | -7.277
-8.5 | -0.343 | 0.05059 | -0.04 | -6.776
-8 | -0.335 | 0.0296 | -0.053 | -11.304
-7.5 | -0.301 | 0.03205 | -0.051 | -9.377
-7 | -0.472 | 0.00975 | -0.064 | -48.438
-6.5 | -0.491 | 0.00519 | -0.066 | -94.689
-6 | -0.457 | 0.00497 | -0.066 | -92.09
-5.5 | -0.407 | 0.00479 | -0.066 | -85.113
-5 | -0.35 | 0.00487 | -0.066 | -71.911
-4.5 | -0.289 | 0.00484 | -0.066 | -59.563
-4 | -0.224 | 0.00479 | -0.066 | -46.84
-3.5 | -0.159 | 0.00482 | -0.066 | -32.887
-3 | -0.092 | 0.00482 | -0.066 | -19.059
-2.5 | -0.025 | 0.00499 | -0.066 | -4.93
-2 | 0.043 | 0.00508 | -0.066 | 8.456
-1.5 | 0.111 | 0.0051 | -0.066 | 21.702
-1 | 0.178 | 0.00528 | -0.066 | 33.79
-0.5 | 0.246 | 0.00552 | -0.066 | 44.579
0 | 0.314 | 0.00579 | -0.066 | 54.182
0.5 | 0.381 | 0.00612 | -0.066 | 62.308
1 | 0.449 | 0.00647 | -0.066 | 69.279
1.5 | 0.516 | 0.00675 | -0.066 | 76.455
2 | 0.583 | 0.00714 | -0.066 | 81.645
2.5 | 0.649 | 0.0076 | -0.066 | 85.412
3 | 0.714 | 0.00814 | -0.066 | 87.768
3.5 | 0.778 | 0.00875 | -0.066 | 88.939
4 | 0.84 | 0.00905 | -0.066 | 92.917
4.5 | 0.899 | 0.00916 | -0.066 | 98.16
5 | 0.953 | 0.00971 | -0.066 | 98.216
5.5 | 1.001 | 0.01043 | -0.066 | 95.991
6 | 1.036 | 0.0112 | -0.066 | 92.512
6.5 | 1.05 | 0.01139 | -0.066 | 92.2
7 | 1.024 | 0.01204 | -0.066 | 85.06
7.5 | 0.788 | 0.01335 | -0.065 | 59.049
8 | 0.675 | 0.01424 | -0.065 | 47.411
8.5 | 0.701 | 0.01498 | -0.064 | 46.803
9 | 0.734 | 0.01518 | -0.064 | 48.337
9.5 | 0.726 | 0.02356 | -0.06 | 30.803
10 | 0.762 | 0.02285 | -0.061 | 33.326
10.5 | 0.81 | 0.01939 | -0.062 | 41.781
11 | 0.728 | 0.06315 | -0.045 | 11.521
11.5 | 0.84 | 0.02853 | -0.059 | 29.442
12 | 0.796 | 0.06143 | -0.049 | 12.956
12.5 | 0.873 | 0.03969 | -0.057 | 21.997
13 | 0.931 | 0.0302 | -0.06 | 30.838
13.5 | 0.879 | 0.06782 | -0.049 | 12.963
14 | 0.974 | 0.03755 | -0.058 | 25.935
14.5 | 0.919 | 0.08213 | -0.047 | 11.191
15 | 1.012 | 0.04749 | -0.056 | 21.32
15.5 | 0.955 | 0.09954 | -0.043 | 9.597
16 | 1.063 | 0.05263 | -0.056 | 20.205
16.5 | 1.015 | 0.101 | -0.045 | 10.045
17 | 1.112 | 0.05988 | -0.055 | 18.572
17.5 | 1.068 | 0.11076 | -0.046 | 9.645
18 | 1.076 | 0.13295 | -0.042 | 8.096
18.5 | 1.106 | 0.13413 | -0.043 | 8.243
19 | 1.125 | 0.14929 | -0.041 | 7.534
19.5 | 1.154 | 0.14858 | -0.043 | 7.77
20 | 1.173 | 0.16665 | -0.041 | 7.039

## 112. Re 10M Mach 0.50 (2)
BIGFOIL.COM POLAR EXPORT
Joukowsky 9.00% thick 2.00% camber
Joukowsky 9.00% thick 2.00% camber |  |  |  | Cl Max: | 1.3936 | at alpha= | 8 | deg
XFOIL ncrit=9 |  |  |  | L/D Max: | 142.773 | at alpha= | 6.5 | deg
Re: | 10000000 |  |  | Cd Min: | 0.24605 | at alpha= | -18.5 | deg
Mach: | 0.5 |  |  | Cl=0 at alpha= | -2.22 | deg
|  |  |  | @ Cl=0.1, Cd= | 0.0048497
|  |  |  | @ Cl=0.4, Cd= | 0.0049913
|  |  |  | @ Cl=0.6, Cd= | 0.0055808
alpha (deg) | Cl | Cd | Cm | Cl/Cd
-18.5 | -0.8018 | 0.24605 | 0.0672 | -3.2587
-18 | -0.7789 | 0.238 | 0.0621 | -3.2727
-17.5 | -0.7572 | 0.22928 | 0.0569 | -3.3025
-17 | -0.737 | 0.22008 | 0.0516 | -3.3488
-16.5 | -0.719 | 0.20973 | 0.046 | -3.4282
-16 | -0.6996 | 0.20049 | 0.0408 | -3.4895
-15.5 | -0.6824 | 0.19053 | 0.0352 | -3.5816
-15 | -0.6639 | 0.1817 | 0.0303 | -3.6538
-14.5 | -0.6499 | 0.17157 | 0.0248 | -3.788
-14 | -0.6395 | 0.16089 | 0.0191 | -3.9748
-13.5 | -0.6395 | 0.14841 | 0.0124 | -4.309
-13 | -0.6321 | 0.13884 | 0.0075 | -4.5527
-12.5 | -0.6399 | 0.12738 | 0.002 | -5.0236
-12 | -0.6469 | 0.11739 | -0.0023 | -5.5107
-11.5 | -0.6677 | 0.10576 | -0.0078 | -6.3134
-11 | -0.6815 | 0.09517 | -0.0135 | -7.1609
-10.5 | -0.6986 | 0.08448 | -0.0201 | -8.2694
-10 | -0.7113 | 0.07451 | -0.0268 | -9.5464
-9.5 | -0.7256 | 0.06459 | -0.034 | -11.2339
-8.5 | -0.739 | 0.03997 | -0.064 | -18.4889
-8 | -0.7499 | 0.02696 | -0.0771 | -27.8153
-7.5 | -0.7491 | 0.01606 | -0.0825 | -46.6438
-7 | -0.6995 | 0.00888 | -0.0823 | -78.7725
-6.5 | -0.6222 | 0.00731 | -0.0796 | -85.1163
-6 | -0.5449 | 0.00671 | -0.0774 | -81.2072
-5.5 | -0.4692 | 0.00633 | -0.0756 | -74.1232
-5 | -0.395 | 0.00602 | -0.0741 | -65.6146
-4.5 | -0.322 | 0.00575 | -0.073 | -56
-4 | -0.25 | 0.00553 | -0.0721 | -45.208
-3.5 | -0.1789 | 0.00534 | -0.0715 | -33.5019
-3 | -0.1085 | 0.00518 | -0.071 | -20.9459
-2 | 0.0306 | 0.00494 | -0.0704 | 6.1943
-1.5 | 0.0996 | 0.00485 | -0.0702 | 20.5361
-1 | 0.1684 | 0.0048 | -0.0701 | 35.0833
-0.5 | 0.2368 | 0.0048 | -0.0701 | 49.3333
0 | 0.3051 | 0.00483 | -0.07 | 63.1677
0.5 | 0.3731 | 0.00493 | -0.0699 | 75.6795
1.5 | 0.5092 | 0.00524 | -0.0696 | 97.1756
2 | 0.5772 | 0.00547 | -0.0693 | 105.521
2.5 | 0.6451 | 0.0058 | -0.0688 | 111.2241
3.5 | 0.782 | 0.00647 | -0.0674 | 120.8655
4 | 0.8513 | 0.00683 | -0.0665 | 124.6413
4.5 | 0.9214 | 0.00717 | -0.0653 | 128.5077
5 | 0.9922 | 0.00751 | -0.0639 | 132.1172
5.5 | 1.064 | 0.00786 | -0.0622 | 135.369
6 | 1.1366 | 0.00823 | -0.0601 | 138.1045
6.5 | 1.205 | 0.00844 | -0.0566 | 142.7725
7 | 1.2792 | 0.00914 | -0.0535 | 139.9562
7.5 | 1.3505 | 0.01046 | -0.049 | 129.1109
8 | 1.3936 | 0.01452 | -0.0414 | 95.978
8.5 | 1.3909 | 0.0214 | -0.0322 | 64.9953
9 | 1.3538 | 0.02723 | -0.0216 | 49.7172
9.5 | 1.3151 | 0.03478 | -0.0182 | 37.812
10 | 1.2786 | 0.04538 | -0.0223 | 28.1754
10.5 | 1.2463 | 0.05841 | -0.0311 | 21.3371
11 | 1.2185 | 0.07299 | -0.0416 | 16.6941
11.5 | 1.1943 | 0.08803 | -0.0517 | 13.567
12 | 1.1728 | 0.1027 | -0.0608 | 11.4197
12.5 | 1.1537 | 0.11703 | -0.0698 | 9.8582
13 | 1.1364 | 0.13171 | -0.0795 | 8.628

## 113. Re 12M Mach 0.00 (1)
BIGFOIL.COM POLAR EXPORT
Joukowsky 9.00% thick 2.00% camber
Joukowsky 9.00% thick 2.00% camber |  |  |  | Cl Max: | 1.212 | at alpha= | 11 | deg
JavaFoil+Calcfoil stall+Eppler ext transition |  |  |  | L/D Max: | 110.626 | at alpha= | 8.5 | deg
Re: | 12000000 |  |  | Cd Min: | 0.00448 | at alpha= | -7 | deg
Mach: | 0 |  |  | Cl=0 at alpha= | -2.319 | deg
|  |  |  | @ Cl=0.1, Cd= | 0.0050322
|  |  |  | @ Cl=0.4, Cd= | 0.0062364
|  |  |  | @ Cl=0.6, Cd= | 0.0071837
alpha (deg) | Cl | Cd | Cm | Cl/Cd
-15.5 | -0.631 | 0.09833 | -0.035 | -6.417
-15 | -0.647 | 0.09023 | -0.036 | -7.171
-14.5 | -0.663 | 0.08151 | -0.038 | -8.128
-14 | -0.674 | 0.07504 | -0.038 | -8.986
-13.5 | -0.687 | 0.0659 | -0.04 | -10.429
-13 | -0.701 | 0.05488 | -0.043 | -12.779
-12.5 | -0.716 | 0.0432 | -0.045 | -16.566
-12 | -0.729 | 0.03254 | -0.048 | -22.394
-11.5 | -0.747 | 0.02087 | -0.051 | -35.778
-11 | -0.763 | 0.01274 | -0.054 | -59.932
-10.5 | -0.779 | 0.0053 | -0.057 | -147.129
-10 | -0.756 | 0.00513 | -0.057 | -147.199
-9.5 | -0.727 | 0.005 | -0.057 | -145.391
-9 | -0.694 | 0.00489 | -0.057 | -141.85
-8.5 | -0.656 | 0.0048 | -0.057 | -136.687
-8 | -0.614 | 0.0047 | -0.057 | -130.466
-7.5 | -0.569 | 0.00456 | -0.057 | -124.712
-7 | -0.521 | 0.00448 | -0.057 | -116.284
-6.5 | -0.471 | 0.00448 | -0.057 | -105.261
-6 | -0.419 | 0.00461 | -0.057 | -90.942
-5.5 | -0.365 | 0.00462 | -0.057 | -79.048
-5 | -0.309 | 0.00458 | -0.057 | -67.533
-4.5 | -0.253 | 0.00462 | -0.057 | -54.797
-4 | -0.196 | 0.00461 | -0.057 | -42.41
-3.5 | -0.138 | 0.00467 | -0.057 | -29.545
-3 | -0.08 | 0.00477 | -0.057 | -16.72
-2.5 | -0.021 | 0.00484 | -0.057 | -4.403
-2 | 0.037 | 0.00489 | -0.057 | 7.619
-1.5 | 0.096 | 0.00502 | -0.057 | 19.098
-1 | 0.155 | 0.0052 | -0.057 | 29.748
-0.5 | 0.213 | 0.0054 | -0.057 | 39.474
0 | 0.272 | 0.00562 | -0.057 | 48.373
0.5 | 0.33 | 0.00587 | -0.057 | 56.239
1 | 0.389 | 0.00617 | -0.057 | 62.993
1.5 | 0.447 | 0.00652 | -0.057 | 68.513
2 | 0.505 | 0.00663 | -0.057 | 76.207
2.5 | 0.563 | 0.00695 | -0.057 | 81.001
3 | 0.62 | 0.00731 | -0.057 | 84.861
3.5 | 0.677 | 0.00769 | -0.057 | 88.089
4 | 0.733 | 0.0081 | -0.057 | 90.461
4.5 | 0.788 | 0.00821 | -0.057 | 95.938
5 | 0.841 | 0.00868 | -0.057 | 96.972
5.5 | 0.893 | 0.00847 | -0.057 | 105.475
6 | 0.942 | 0.00883 | -0.057 | 106.688
6.5 | 0.989 | 0.00923 | -0.057 | 107.058
7 | 1.032 | 0.0096 | -0.057 | 107.598
7.5 | 1.073 | 0.01008 | -0.057 | 106.41
8 | 1.109 | 0.01058 | -0.057 | 104.801
8.5 | 1.14 | 0.0103 | -0.057 | 110.626
9 | 1.165 | 0.0107 | -0.057 | 108.87
9.5 | 1.186 | 0.01083 | -0.057 | 109.527
10 | 1.201 | 0.01094 | -0.057 | 109.702
10.5 | 1.21 | 0.01113 | -0.056 | 108.696
11 | 1.212 | 0.01211 | -0.056 | 100.143
11.5 | 1.208 | 0.01289 | -0.056 | 93.732
12 | 1.196 | 0.01386 | -0.056 | 86.305
12.5 | 1.175 | 0.01516 | -0.055 | 77.528
13 | 1.145 | 0.01708 | -0.055 | 67.043
13.5 | 1.109 | 0.01983 | -0.054 | 55.936
14 | 1.064 | 0.02465 | -0.053 | 43.175
14.5 | 1.014 | 0.03207 | -0.051 | 31.629
15 | 0.954 | 0.04596 | -0.048 | 20.764
15.5 | 0.901 | 0.06067 | -0.046 | 14.852
16 | 0.853 | 0.07566 | -0.043 | 11.268

## 114. Re 12M Mach 0.00 (2)
BIGFOIL.COM POLAR EXPORT
Joukowsky 9.00% thick 2.00% camber
Joukowsky 9.00% thick 2.00% camber |  |  |  | Cl Max: | 2.0056 | at alpha= | 19.5 | deg
XFOIL ncrit=9 |  |  |  | L/D Max: | 146.076 | at alpha= | 8 | deg
Re: | 12000000 |  |  | Cd Min: | 0.12125 | at alpha= | -20 | deg
Mach: | 0 |  |  | Cl=0 at alpha= | -2.2617 | deg
|  |  |  | @ Cl=0.1, Cd= | 0.0046936
|  |  |  | @ Cl=0.4, Cd= | 0.0049736
|  |  |  | @ Cl=0.6, Cd= | 0.0056463
alpha (deg) | Cl | Cd | Cm | Cl/Cd
-20 | -1.1832 | 0.12125 | -0.0024 | -9.7584
-19.5 | -1.5605 | 0.05086 | -0.0511 | -30.6823
-19 | -1.6319 | 0.03234 | -0.067 | -50.4607
-18.5 | -1.6803 | 0.02521 | -0.0671 | -66.6521
-18 | -1.6611 | 0.02282 | -0.0653 | -72.7914
-17.5 | -1.6316 | 0.02071 | -0.0641 | -78.7832
-17 | -1.5939 | 0.01906 | -0.0633 | -83.6254
-16.5 | -1.5526 | 0.01756 | -0.0626 | -88.4169
-16 | -1.5086 | 0.0162 | -0.0621 | -93.1235
-15.5 | -1.4615 | 0.01511 | -0.0617 | -96.724
-15 | -1.4125 | 0.01416 | -0.0613 | -99.7528
-14.5 | -1.3622 | 0.01333 | -0.0611 | -102.1905
-14 | -1.3108 | 0.01258 | -0.0608 | -104.1971
-13.5 | -1.2587 | 0.01188 | -0.0607 | -105.9512
-12.5 | -1.1529 | 0.01051 | -0.0604 | -109.6955
-12 | -1.0994 | 0.00982 | -0.0603 | -111.9552
-11.5 | -1.0454 | 0.00918 | -0.0602 | -113.878
-11 | -0.9899 | 0.00865 | -0.0603 | -114.4393
-10.5 | -0.9314 | 0.00823 | -0.061 | -113.1713
-10 | -0.879 | 0.00791 | -0.0602 | -111.1252
-9.5 | -0.8245 | 0.00752 | -0.0599 | -109.641
-9 | -0.769 | 0.00715 | -0.0598 | -107.5524
-8.5 | -0.7129 | 0.00687 | -0.0598 | -103.77
-8 | -0.6565 | 0.00661 | -0.0597 | -99.3192
-7.5 | -0.6001 | 0.00633 | -0.0598 | -94.8025
-7 | -0.5432 | 0.00612 | -0.0598 | -88.7582
-6.5 | -0.4863 | 0.00587 | -0.0598 | -82.845
-6 | -0.4293 | 0.00571 | -0.0599 | -75.1839
-5.5 | -0.372 | 0.00552 | -0.0599 | -67.3913
-5 | -0.3147 | 0.00536 | -0.06 | -58.7127
-4.5 | -0.2573 | 0.00522 | -0.0601 | -49.2912
-4 | -0.1999 | 0.00509 | -0.0601 | -39.2731
-3.5 | -0.1424 | 0.00499 | -0.0602 | -28.5371
-3 | -0.0849 | 0.0049 | -0.0603 | -17.3265
-2.5 | -0.0274 | 0.0048 | -0.0604 | -5.7083
-2 | 0.0301 | 0.00475 | -0.0605 | 6.3368
-1.5 | 0.0877 | 0.0047 | -0.0606 | 18.6596
-1 | 0.1452 | 0.00467 | -0.0607 | 31.0921
-0.5 | 0.2026 | 0.00468 | -0.0608 | 43.2906
0 | 0.2599 | 0.00471 | -0.0609 | 55.1805
0.5 | 0.3171 | 0.0048 | -0.061 | 66.0625
1 | 0.3741 | 0.00491 | -0.0611 | 76.1914
1.5 | 0.4311 | 0.00505 | -0.0611 | 85.3663
2 | 0.4878 | 0.00523 | -0.0611 | 93.2696
2.5 | 0.5445 | 0.00542 | -0.0611 | 100.4613
3 | 0.6009 | 0.00565 | -0.0611 | 106.354
3.5 | 0.6572 | 0.00588 | -0.0611 | 111.7687
4 | 0.7135 | 0.0061 | -0.0611 | 116.9672
4.5 | 0.7696 | 0.00634 | -0.061 | 121.388
5 | 0.8257 | 0.00654 | -0.0609 | 126.2538
5.5 | 0.8816 | 0.00676 | -0.0608 | 130.4142
6 | 0.9373 | 0.00696 | -0.0607 | 134.6695
6.5 | 0.9927 | 0.00714 | -0.0606 | 139.0336
7 | 1.0445 | 0.00717 | -0.0596 | 145.6764
7.5 | 1.0994 | 0.00753 | -0.0594 | 146.0027
8 | 1.154 | 0.0079 | -0.0591 | 146.0759
8.5 | 1.2083 | 0.0083 | -0.0588 | 145.5783
9 | 1.262 | 0.00874 | -0.0585 | 144.3936
9.5 | 1.3156 | 0.00916 | -0.0581 | 143.6245
10 | 1.3683 | 0.00967 | -0.0577 | 141.4995
10.5 | 1.4206 | 0.01021 | -0.0571 | 139.1381
11 | 1.4727 | 0.0107 | -0.0566 | 137.6355
11.5 | 1.524 | 0.01124 | -0.0561 | 135.5872
12 | 1.5743 | 0.01188 | -0.0553 | 132.5168
12.5 | 1.6234 | 0.0126 | -0.0545 | 128.8413
13 | 1.6715 | 0.01337 | -0.0535 | 125.0187
13.5 | 1.7196 | 0.01405 | -0.0526 | 122.3915
14 | 1.7665 | 0.01478 | -0.0515 | 119.5196
14.5 | 1.8119 | 0.01558 | -0.0503 | 116.2965
15 | 1.8553 | 0.01646 | -0.0488 | 112.7157
15.5 | 1.8961 | 0.01747 | -0.0471 | 108.5346
16 | 1.933 | 0.01865 | -0.0448 | 103.6461
16.5 | 1.9661 | 0.01991 | -0.0421 | 98.7494
17 | 1.9873 | 0.0213 | -0.0375 | 93.3005
17.5 | 1.9928 | 0.02296 | -0.0311 | 86.7944
18 | 1.9973 | 0.02539 | -0.0262 | 78.6648
18.5 | 2.0031 | 0.02829 | -0.0228 | 70.8059
19 | 2.0055 | 0.03199 | -0.0204 | 62.6915
19.5 | 2.0056 | 0.03647 | -0.0191 | 54.9931
20 | 2.0005 | 0.04211 | -0.0191 | 47.5065

## 115. Re 12M Mach 0.10 (1)
BIGFOIL.COM POLAR EXPORT
Joukowsky 9.00% thick 2.00% camber
Joukowsky 9.00% thick 2.00% camber |  |  |  | Cl Max: | 1.203 | at alpha= | 10.5 | deg
JavaFoil+Calcfoil stall+Eppler ext transition |  |  |  | L/D Max: | 113.376 | at alpha= | 9.5 | deg
Re: | 12000000 |  |  | Cd Min: | 0.00449 | at alpha= | -6.5 | deg
Mach: | 0.1 |  |  | Cl=0 at alpha= | -2.319 | deg
|  |  |  | @ Cl=0.1, Cd= | 0.0050322
|  |  |  | @ Cl=0.4, Cd= | 0.0062328
|  |  |  | @ Cl=0.6, Cd= | 0.0071867
alpha (deg) | Cl | Cd | Cm | Cl/Cd
-15.5 | -0.594 | 0.10273 | -0.033 | -5.786
-15 | -0.613 | 0.09488 | -0.035 | -6.463
-14.5 | -0.631 | 0.08677 | -0.036 | -7.272
-14 | -0.648 | 0.0779 | -0.038 | -8.318
-13.5 | -0.663 | 0.06964 | -0.039 | -9.517
-13 | -0.678 | 0.05975 | -0.042 | -11.342
-12.5 | -0.69 | 0.05034 | -0.044 | -13.711
-12 | -0.708 | 0.03736 | -0.047 | -18.94
-11.5 | -0.726 | 0.02486 | -0.05 | -29.217
-11 | -0.745 | 0.01504 | -0.053 | -49.566
-10.5 | -0.763 | 0.0095 | -0.056 | -80.339
-10 | -0.753 | 0.00518 | -0.057 | -145.35
-9.5 | -0.726 | 0.0051 | -0.057 | -142.488
-9 | -0.693 | 0.00492 | -0.057 | -140.949
-8.5 | -0.656 | 0.00482 | -0.057 | -136.147
-8 | -0.615 | 0.00472 | -0.057 | -130.187
-7.5 | -0.57 | 0.00458 | -0.057 | -124.639
-7 | -0.523 | 0.0045 | -0.057 | -116.32
-6.5 | -0.473 | 0.00449 | -0.057 | -105.425
-6 | -0.421 | 0.00462 | -0.057 | -91.137
-5.5 | -0.366 | 0.00462 | -0.057 | -79.276
-5 | -0.311 | 0.00459 | -0.057 | -67.766
-4.5 | -0.254 | 0.00462 | -0.057 | -55.013
-4 | -0.197 | 0.00462 | -0.057 | -42.594
-3.5 | -0.139 | 0.00467 | -0.057 | -29.68
-3 | -0.08 | 0.00483 | -0.057 | -16.588
-2.5 | -0.021 | 0.00484 | -0.057 | -4.424
-2 | 0.037 | 0.00489 | -0.057 | 7.656
-1.5 | 0.096 | 0.00502 | -0.057 | 19.184
-1 | 0.155 | 0.0052 | -0.057 | 29.88
-0.5 | 0.214 | 0.0054 | -0.057 | 39.65
0 | 0.273 | 0.00562 | -0.057 | 48.578
0.5 | 0.332 | 0.00588 | -0.057 | 56.466
1 | 0.391 | 0.00618 | -0.057 | 63.212
1.5 | 0.449 | 0.00652 | -0.057 | 68.87
2 | 0.508 | 0.00664 | -0.057 | 76.493
2.5 | 0.566 | 0.00696 | -0.057 | 81.269
3 | 0.623 | 0.00734 | -0.057 | 84.927
3.5 | 0.68 | 0.00771 | -0.057 | 88.292
4 | 0.737 | 0.00813 | -0.057 | 90.643
4.5 | 0.792 | 0.00827 | -0.057 | 95.708
5 | 0.845 | 0.0087 | -0.057 | 97.097
5.5 | 0.897 | 0.00849 | -0.057 | 105.664
6 | 0.946 | 0.00886 | -0.057 | 106.796
6.5 | 0.992 | 0.00927 | -0.057 | 107.064
7 | 1.036 | 0.00967 | -0.057 | 107.093
7.5 | 1.076 | 0.01017 | -0.057 | 105.767
8 | 1.111 | 0.01064 | -0.057 | 104.394
8.5 | 1.141 | 0.01038 | -0.057 | 109.873
9 | 1.165 | 0.01081 | -0.057 | 107.732
9.5 | 1.184 | 0.01044 | -0.057 | 113.376
10 | 1.196 | 0.0111 | -0.057 | 107.804
10.5 | 1.203 | 0.01089 | -0.057 | 110.392
11 | 1.202 | 0.01237 | -0.057 | 97.157
11.5 | 1.193 | 0.01322 | -0.056 | 90.192
12 | 1.177 | 0.01423 | -0.056 | 82.665
12.5 | 1.15 | 0.01587 | -0.055 | 72.463
13 | 1.112 | 0.01845 | -0.054 | 60.267
13.5 | 1.066 | 0.02276 | -0.053 | 46.81
14 | 1.018 | 0.02813 | -0.052 | 36.18
14.5 | 0.951 | 0.04194 | -0.049 | 22.683
15 | 0.893 | 0.0569 | -0.046 | 15.685
15.5 | 0.831 | 0.07799 | -0.042 | 10.661

## 116. Re 12M Mach 0.10 (2)
BIGFOIL.COM POLAR EXPORT
Joukowsky 9.00% thick 2.00% camber
Joukowsky 9.00% thick 2.00% camber |  |  |  | Cl Max: | 1.9919 | at alpha= | 18.5 | deg
XFOIL ncrit=9 |  |  |  | L/D Max: | 146.018 | at alpha= | 8 | deg
Re: | 12000000 |  |  | Cd Min: | 0.1824 | at alpha= | -20 | deg
Mach: | 0.1 |  |  | Cl=0 at alpha= | -2.2608 | deg
|  |  |  | @ Cl=0.1, Cd= | 0.0046959
|  |  |  | @ Cl=0.4, Cd= | 0.0049679
|  |  |  | @ Cl=0.6, Cd= | 0.0056418
alpha (deg) | Cl | Cd | Cm | Cl/Cd
-20 | -0.9318 | 0.1824 | 0.0382 | -5.1086
-19.5 | -1.0727 | 0.13848 | 0.0088 | -7.7462
-19 | -1.4794 | 0.06201 | -0.0431 | -23.8574
-18.5 | -1.5927 | 0.03518 | -0.067 | -45.2729
-17.5 | -1.6316 | 0.02342 | -0.0686 | -69.667
-17 | -1.602 | 0.02119 | -0.0673 | -75.6017
-16.5 | -1.5648 | 0.01926 | -0.0662 | -81.2461
-16 | -1.5229 | 0.01756 | -0.0653 | -86.7255
-15.5 | -1.4771 | 0.01614 | -0.0646 | -91.518
-15 | -1.4287 | 0.01493 | -0.064 | -95.6932
-14.5 | -1.3782 | 0.01392 | -0.0635 | -99.0086
-14 | -1.3263 | 0.01304 | -0.0631 | -101.7101
-13.5 | -1.2733 | 0.01226 | -0.0627 | -103.8581
-13 | -1.2196 | 0.01155 | -0.0624 | -105.5931
-12.5 | -1.1654 | 0.01088 | -0.0621 | -107.114
-12 | -1.1111 | 0.01012 | -0.0618 | -109.7925
-11.5 | -1.0562 | 0.00942 | -0.0616 | -112.1231
-11 | -1.0001 | 0.00882 | -0.0616 | -113.39
-10.5 | -0.9406 | 0.00835 | -0.0622 | -112.6467
-9.5 | -0.8321 | 0.00763 | -0.0609 | -109.0564
-9 | -0.776 | 0.00723 | -0.0607 | -107.3306
-8.5 | -0.7192 | 0.00692 | -0.0605 | -103.9306
-8 | -0.6622 | 0.00667 | -0.0605 | -99.2804
-7.5 | -0.6051 | 0.00637 | -0.0604 | -94.9922
-7 | -0.5477 | 0.00614 | -0.0604 | -89.202
-6.5 | -0.4902 | 0.0059 | -0.0603 | -83.0847
-6 | -0.4326 | 0.00573 | -0.0603 | -75.4974
-5.5 | -0.3749 | 0.00554 | -0.0604 | -67.6715
-5 | -0.3171 | 0.00537 | -0.0604 | -59.0503
-4.5 | -0.2593 | 0.00523 | -0.0605 | -49.5793
-4 | -0.2014 | 0.0051 | -0.0605 | -39.4902
-3.5 | -0.1435 | 0.00499 | -0.0606 | -28.7575
-3 | -0.0856 | 0.0049 | -0.0606 | -17.4694
-2.5 | -0.0277 | 0.00481 | -0.0607 | -5.7588
-2 | 0.0302 | 0.00475 | -0.0608 | 6.3579
-1.5 | 0.0881 | 0.0047 | -0.0609 | 18.7447
-1 | 0.1459 | 0.00468 | -0.061 | 31.1752
-0.5 | 0.2037 | 0.00468 | -0.0611 | 43.5256
0 | 0.2613 | 0.00471 | -0.0612 | 55.4777
0.5 | 0.3189 | 0.0048 | -0.0613 | 66.4375
1 | 0.3763 | 0.00491 | -0.0613 | 76.6395
1.5 | 0.4336 | 0.00505 | -0.0614 | 85.8614
2 | 0.4907 | 0.00524 | -0.0614 | 93.645
2.5 | 0.5477 | 0.00543 | -0.0614 | 100.8656
3 | 0.6045 | 0.00566 | -0.0614 | 106.8021
3.5 | 0.6612 | 0.0059 | -0.0613 | 112.0678
4 | 0.7179 | 0.00612 | -0.0613 | 117.3039
4.5 | 0.7744 | 0.00635 | -0.0612 | 121.9528
5 | 0.8309 | 0.00657 | -0.0611 | 126.4688
5.5 | 0.8872 | 0.00679 | -0.0609 | 130.6627
6 | 0.9434 | 0.007 | -0.0608 | 134.7714
6.5 | 0.9994 | 0.00717 | -0.0606 | 139.3863
7 | 1.0516 | 0.00721 | -0.0596 | 145.853
7.5 | 1.107 | 0.00759 | -0.0593 | 145.8498
8 | 1.1623 | 0.00796 | -0.059 | 146.0176
8.5 | 1.217 | 0.00839 | -0.0586 | 145.0536
9 | 1.2715 | 0.00882 | -0.0582 | 144.161
9.5 | 1.3257 | 0.00927 | -0.0577 | 143.0097
10 | 1.379 | 0.00982 | -0.0571 | 140.4277
10.5 | 1.4321 | 0.01034 | -0.0565 | 138.501
11 | 1.4848 | 0.01086 | -0.0558 | 136.7219
11.5 | 1.5366 | 0.01146 | -0.0551 | 134.0838
12 | 1.5873 | 0.01216 | -0.0542 | 130.5345
12.5 | 1.6369 | 0.01293 | -0.0531 | 126.5971
13 | 1.6862 | 0.01367 | -0.052 | 123.3504
13.5 | 1.7347 | 0.0144 | -0.0508 | 120.4653
14 | 1.7819 | 0.0152 | -0.0495 | 117.2303
14.5 | 1.8271 | 0.01611 | -0.0479 | 113.414
15 | 1.8695 | 0.01716 | -0.046 | 108.9452
15.5 | 1.9086 | 0.01835 | -0.0437 | 104.0109
16 | 1.9429 | 0.0197 | -0.0408 | 98.6244
16.5 | 1.9703 | 0.02114 | -0.037 | 93.2025
17 | 1.9736 | 0.02285 | -0.0297 | 86.372
17.5 | 1.9804 | 0.02514 | -0.0247 | 78.7749
18 | 1.9876 | 0.02797 | -0.021 | 71.0619
18.5 | 1.9919 | 0.03155 | -0.0184 | 63.1347
19 | 1.989 | 0.03641 | -0.017 | 54.6278
19.5 | 1.9837 | 0.0422 | -0.017 | 47.0071
20 | 1.9701 | 0.04971 | -0.0185 | 39.6319

## 117. Re 12M Mach 0.25 (1)
BIGFOIL.COM POLAR EXPORT
Joukowsky 9.00% thick 2.00% camber
Joukowsky 9.00% thick 2.00% camber |  |  |  | Cl Max: | 1.158 | at alpha= | 9.5 | deg
JavaFoil+Calcfoil stall+Eppler ext transition |  |  |  | L/D Max: | 106.812 | at alpha= | 9.5 | deg
Re: | 12000000 |  |  | Cd Min: | 0.00453 | at alpha= | -6.5 | deg
Mach: | 0.25 |  |  | Cl=0 at alpha= | -2.3167 | deg
|  |  |  | @ Cl=0.1, Cd= | 0.0050329
|  |  |  | @ Cl=0.4, Cd= | 0.0062248
|  |  |  | @ Cl=0.6, Cd= | 0.10023
alpha (deg) | Cl | Cd | Cm | Cl/Cd
-14.5 | -0.375 | 0.10425 | -0.031 | -3.598
-14 | -0.423 | 0.09787 | -0.031 | -4.318
-13.5 | -0.466 | 0.09052 | -0.032 | -5.145
-13 | -0.505 | 0.08216 | -0.034 | -6.145
-12.5 | -0.538 | 0.07531 | -0.035 | -7.144
-12 | -0.567 | 0.06678 | -0.038 | -8.494
-11.5 | -0.594 | 0.0561 | -0.041 | -10.585
-11 | -0.622 | 0.04173 | -0.046 | -14.898
-10.5 | -0.655 | 0.02476 | -0.051 | -26.46
-10 | -0.683 | 0.01379 | -0.055 | -49.518
-9.5 | -0.708 | 0.00529 | -0.059 | -134.004
-9 | -0.685 | 0.0051 | -0.059 | -134.314
-8.5 | -0.655 | 0.00498 | -0.059 | -131.548
-8 | -0.618 | 0.00485 | -0.059 | -127.453
-7.5 | -0.577 | 0.00475 | -0.059 | -121.585
-7 | -0.531 | 0.00455 | -0.059 | -116.689
-6.5 | -0.482 | 0.00453 | -0.059 | -106.535
-6 | -0.43 | 0.00465 | -0.059 | -92.456
-5.5 | -0.375 | 0.00465 | -0.059 | -80.7
-5 | -0.319 | 0.00461 | -0.059 | -69.155
-4.5 | -0.261 | 0.00463 | -0.059 | -56.269
-4 | -0.202 | 0.00463 | -0.059 | -43.632
-3.5 | -0.142 | 0.00468 | -0.059 | -30.444
-3 | -0.082 | 0.00484 | -0.059 | -17.018
-2.5 | -0.022 | 0.00491 | -0.059 | -4.483
-2 | 0.038 | 0.0049 | -0.059 | 7.854
-1.5 | 0.099 | 0.00503 | -0.059 | 19.673
-1 | 0.16 | 0.00521 | -0.059 | 30.626
-0.5 | 0.22 | 0.00541 | -0.059 | 40.699
0 | 0.281 | 0.00565 | -0.059 | 49.651
0.5 | 0.341 | 0.00592 | -0.059 | 57.626
1 | 0.401 | 0.00623 | -0.059 | 64.411
1.5 | 0.462 | 0.00659 | -0.059 | 70.087
2 | 0.522 | 0.00673 | -0.059 | 77.52
2.5 | 0.581 | 0.00707 | -0.059 | 82.241
3 | 0.64 | 0.00745 | -0.059 | 85.933
3.5 | 0.699 | 0.00786 | -0.059 | 88.856
4 | 0.756 | 0.00799 | -0.059 | 94.64
4.5 | 0.812 | 0.00848 | -0.059 | 95.836
5 | 0.866 | 0.00839 | -0.059 | 103.289
5.5 | 0.918 | 0.00876 | -0.059 | 104.872
6 | 0.967 | 0.00914 | -0.059 | 105.849
6.5 | 1.013 | 0.00957 | -0.059 | 105.82
7 | 1.054 | 0.01006 | -0.059 | 104.796
7.5 | 1.09 | 0.01058 | -0.059 | 103.055
8 | 1.12 | 0.01055 | -0.059 | 106.18
8.5 | 1.141 | 0.01109 | -0.059 | 102.899
9 | 1.154 | 0.01097 | -0.059 | 105.171
9.5 | 1.158 | 0.01084 | -0.058 | 106.812
10 | 1.152 | 0.0113 | -0.058 | 101.983
10.5 | 1.134 | 0.01288 | -0.058 | 88.083
11 | 1.103 | 0.014 | -0.058 | 78.82
11.5 | 1.057 | 0.01598 | -0.057 | 66.142
12 | 0.994 | 0.01991 | -0.055 | 49.926
12.5 | 0.905 | 0.03021 | -0.052 | 29.97
13 | 0.789 | 0.05793 | -0.045 | 13.614
13.5 | 0.697 | 0.08142 | -0.038 | 8.566
14 | 0.625 | 0.09148 | -0.036 | 6.831
14.5 | 0.551 | 0.10023 | -0.034 | 5.497

## 118. Re 12M Mach 0.25 (2)
BIGFOIL.COM POLAR EXPORT
Joukowsky 9.00% thick 2.00% camber
Joukowsky 9.00% thick 2.00% camber |  |  |  | Cl Max: | 1.8916 | at alpha= | 15 | deg
XFOIL ncrit=9 |  |  |  | L/D Max: | 146.131 | at alpha= | 7 | deg
Re: | 12000000 |  |  | Cd Min: | 0.2275 | at alpha= | -20 | deg
Mach: | 0.25 |  |  | Cl=0 at alpha= | -2.2533 | deg
|  |  |  | @ Cl=0.1, Cd= | 0.0047051
|  |  |  | @ Cl=0.4, Cd= | 0.0049601
|  |  |  | @ Cl=0.6, Cd= | 0.0056251
alpha (deg) | Cl | Cd | Cm | Cl/Cd
-20 | -0.8274 | 0.2275 | 0.0619 | -3.6369
-19.5 | -0.8354 | 0.21188 | 0.0535 | -3.9428
-19 | -0.8387 | 0.19852 | 0.0455 | -4.2248
-18.5 | -0.845 | 0.18464 | 0.0368 | -4.5765
-18 | -0.8558 | 0.17071 | 0.028 | -5.0132
-17.5 | -0.8951 | 0.15077 | 0.0149 | -5.9369
-17 | -0.9752 | 0.12502 | -0.0028 | -7.8004
-16.5 | -1.1371 | 0.09261 | -0.0241 | -12.2784
-16 | -1.3242 | 0.06023 | -0.0479 | -21.9857
-15.5 | -1.4061 | 0.03647 | -0.0726 | -38.555
-15 | -1.4521 | 0.02638 | -0.0802 | -55.0455
-14.5 | -1.4368 | 0.02191 | -0.0789 | -65.5774
-14 | -1.3987 | 0.01875 | -0.0774 | -74.5973
-13.5 | -1.3502 | 0.01638 | -0.0758 | -82.4298
-13 | -1.2958 | 0.0146 | -0.0742 | -88.7534
-12.5 | -1.2385 | 0.01315 | -0.0728 | -94.1825
-12 | -1.1793 | 0.01202 | -0.0715 | -98.1115
-11.5 | -1.1193 | 0.01104 | -0.0703 | -101.3859
-11 | -1.059 | 0.01015 | -0.0693 | -104.335
-10.5 | -0.9934 | 0.00927 | -0.0693 | -107.1629
-10 | -0.9364 | 0.00868 | -0.0676 | -107.8802
-9.5 | -0.8766 | 0.0082 | -0.0666 | -106.9024
-9 | -0.8159 | 0.00779 | -0.0657 | -104.7368
-8.5 | -0.7552 | 0.00732 | -0.0651 | -103.1694
-8 | -0.6944 | 0.00694 | -0.0646 | -100.0576
-7.5 | -0.6335 | 0.00666 | -0.0641 | -95.1201
-7 | -0.5728 | 0.00633 | -0.0637 | -90.4897
-6.5 | -0.512 | 0.00609 | -0.0634 | -84.0722
-6 | -0.4515 | 0.00584 | -0.0631 | -77.3116
-5.5 | -0.391 | 0.00565 | -0.0629 | -69.2035
-5 | -0.3305 | 0.00547 | -0.0628 | -60.4205
-4.5 | -0.2701 | 0.00531 | -0.0626 | -50.8663
-4 | -0.2099 | 0.00517 | -0.0626 | -40.5996
-3.5 | -0.1497 | 0.00504 | -0.0625 | -29.7024
-3 | -0.0896 | 0.00493 | -0.0625 | -18.1744
-2.5 | -0.0296 | 0.00484 | -0.0625 | -6.1157
-2 | 0.0304 | 0.00477 | -0.0626 | 6.3732
-1.5 | 0.0903 | 0.00471 | -0.0627 | 19.172
-1 | 0.1501 | 0.00468 | -0.0627 | 32.0726
-0.5 | 0.2098 | 0.0047 | -0.0628 | 44.6383
0 | 0.2694 | 0.00472 | -0.0629 | 57.0763
0.5 | 0.3288 | 0.00481 | -0.0629 | 68.3576
1 | 0.3881 | 0.00493 | -0.0629 | 78.7221
1.5 | 0.4473 | 0.00508 | -0.0629 | 88.0512
2 | 0.5064 | 0.00528 | -0.0629 | 95.9091
2.5 | 0.5654 | 0.00549 | -0.0628 | 102.9872
3 | 0.6243 | 0.00572 | -0.0627 | 109.1434
3.5 | 0.6831 | 0.00599 | -0.0626 | 114.0401
4 | 0.742 | 0.00624 | -0.0624 | 118.9103
4.5 | 0.801 | 0.00646 | -0.0622 | 123.9938
5 | 0.8598 | 0.00672 | -0.0619 | 127.9464
5.5 | 0.9188 | 0.00696 | -0.0615 | 132.0115
6 | 0.9777 | 0.00719 | -0.0611 | 135.9805
6.5 | 1.0364 | 0.00742 | -0.0607 | 139.6765
7 | 1.0916 | 0.00747 | -0.0593 | 146.1312
7.5 | 1.1502 | 0.00788 | -0.0586 | 145.9645
8 | 1.2085 | 0.00835 | -0.0578 | 144.7305
8.5 | 1.2669 | 0.00881 | -0.0569 | 143.8025
9 | 1.3249 | 0.00934 | -0.0559 | 141.8522
9.5 | 1.3822 | 0.00995 | -0.0548 | 138.9146
10 | 1.4398 | 0.01052 | -0.0535 | 136.8631
10.5 | 1.4967 | 0.01119 | -0.0521 | 133.7534
11 | 1.5523 | 0.01199 | -0.0504 | 129.4662
11.5 | 1.607 | 0.0129 | -0.0485 | 124.5736
12 | 1.6615 | 0.01376 | -0.0465 | 120.7485
12.5 | 1.7145 | 0.01475 | -0.0442 | 116.2373
13 | 1.7651 | 0.01588 | -0.0416 | 111.1524
13.5 | 1.8125 | 0.01721 | -0.0385 | 105.3167
14 | 1.8551 | 0.01875 | -0.0348 | 98.9387
14.5 | 1.8887 | 0.02065 | -0.0302 | 91.4625
15 | 1.8916 | 0.02295 | -0.0217 | 82.4227
15.5 | 1.8854 | 0.02632 | -0.0148 | 71.6337
16 | 1.8777 | 0.03097 | -0.0106 | 60.6296
16.5 | 1.8691 | 0.03679 | -0.0089 | 50.8046
17 | 1.8484 | 0.04503 | -0.01 | 41.0482
17.5 | 1.8194 | 0.05563 | -0.014 | 32.7054
18 | 1.7777 | 0.06942 | -0.0214 | 25.6079
18.5 | 1.7269 | 0.08614 | -0.0317 | 20.0476
19 | 1.6598 | 0.10696 | -0.0455 | 15.518
19.5 | 1.5825 | 0.13086 | -0.0621 | 12.0931
20 | 1.4845 | 0.16018 | -0.0839 | 9.2677

## 119. Re 12M Mach 0.50 (1)
BIGFOIL.COM POLAR EXPORT
Joukowsky 9.00% thick 2.00% camber
Joukowsky 9.00% thick 2.00% camber |  |  |  | Cl Max: | 1.172 | at alpha= | 20 | deg
JavaFoil+Calcfoil stall+Eppler ext transition |  |  |  | L/D Max: | 100.273 | at alpha= | 5 | deg
Re: | 12000000 |  |  | Cd Min: | 0.00471 | at alpha= | -5.5 | deg
Mach: | 0.5 |  |  | Cl=0 at alpha= | -2.3162 | deg
|  |  |  | @ Cl=0.1, Cd= | 0.0050751
|  |  |  | @ Cl=0.4, Cd= | 0.0062006
|  |  |  | @ Cl=0.6, Cd= | 0.0072259
alpha (deg) | Cl | Cd | Cm | Cl/Cd
-20 | -0.978 | 0.16808 | -0.039 | -5.817
-19.5 | -0.952 | 0.15208 | -0.04 | -6.262
-19 | -0.928 | 0.13751 | -0.041 | -6.748
-18.5 | -0.895 | 0.14355 | -0.039 | -6.235
-18 | -0.874 | 0.12184 | -0.042 | -7.177
-17.5 | -0.853 | 0.10744 | -0.044 | -7.943
-17 | -0.815 | 0.11498 | -0.04 | -7.086
-16.5 | -0.8 | 0.09479 | -0.045 | -8.44
-16 | -0.765 | 0.10006 | -0.042 | -7.642
-15.5 | -0.736 | 0.09583 | -0.042 | -7.678
-15 | -0.725 | 0.07456 | -0.047 | -9.722
-14.5 | -0.673 | 0.09611 | -0.038 | -7.005
-14 | -0.661 | 0.07497 | -0.045 | -8.815
-13.5 | -0.618 | 0.08836 | -0.038 | -6.997
-13 | -0.6 | 0.07272 | -0.044 | -8.252
-12.5 | -0.591 | 0.05227 | -0.05 | -11.304
-12 | -0.54 | 0.07009 | -0.041 | -7.701
-11.5 | -0.531 | 0.04908 | -0.05 | -10.82
-11 | -0.482 | 0.06517 | -0.04 | -7.404
-10.5 | -0.477 | 0.04141 | -0.051 | -11.52
-10 | -0.426 | 0.05899 | -0.04 | -7.227
-9.5 | -0.426 | 0.03234 | -0.053 | -13.158
-9 | -0.375 | 0.04857 | -0.044 | -7.72
-8.5 | -0.345 | 0.04855 | -0.042 | -7.096
-8 | -0.343 | 0.02345 | -0.056 | -14.631
-7.5 | -0.305 | 0.028 | -0.053 | -10.902
-7 | -0.485 | 0.00551 | -0.066 | -88.173
-6.5 | -0.491 | 0.00509 | -0.066 | -96.443
-6 | -0.457 | 0.00488 | -0.066 | -93.74
-5.5 | -0.407 | 0.00471 | -0.066 | -86.5
-5 | -0.35 | 0.0048 | -0.066 | -72.955
-4.5 | -0.289 | 0.00478 | -0.066 | -60.357
-4 | -0.224 | 0.00474 | -0.066 | -47.36
-3.5 | -0.159 | 0.00477 | -0.066 | -33.234
-3 | -0.092 | 0.00478 | -0.066 | -19.233
-2.5 | -0.025 | 0.00496 | -0.066 | -4.962
-2 | 0.043 | 0.00505 | -0.066 | 8.501
-1.5 | 0.111 | 0.00508 | -0.066 | 21.797
-1 | 0.178 | 0.00526 | -0.066 | 33.919
-0.5 | 0.246 | 0.0055 | -0.066 | 44.739
0 | 0.314 | 0.00577 | -0.066 | 54.334
0.5 | 0.381 | 0.0061 | -0.066 | 62.475
1 | 0.449 | 0.00646 | -0.066 | 69.439
1.5 | 0.516 | 0.00672 | -0.066 | 76.762
2 | 0.583 | 0.00711 | -0.066 | 81.98
2.5 | 0.649 | 0.00756 | -0.066 | 85.794
3 | 0.714 | 0.00806 | -0.066 | 88.58
3.5 | 0.778 | 0.00866 | -0.066 | 89.841
4 | 0.84 | 0.00891 | -0.066 | 94.375
4.5 | 0.899 | 0.00898 | -0.066 | 100.114
5 | 0.953 | 0.00951 | -0.066 | 100.273
5.5 | 1.001 | 0.0102 | -0.066 | 98.146
6 | 1.036 | 0.01093 | -0.066 | 94.779
6.5 | 1.05 | 0.0111 | -0.066 | 94.577
7 | 1.024 | 0.0117 | -0.066 | 87.522
7.5 | 0.789 | 0.01298 | -0.065 | 60.78
8 | 0.677 | 0.01391 | -0.065 | 48.673
8.5 | 0.704 | 0.01475 | -0.064 | 47.736
9 | 0.736 | 0.01456 | -0.064 | 50.525
9.5 | 0.739 | 0.02001 | -0.062 | 36.957
10 | 0.772 | 0.02008 | -0.062 | 38.473
10.5 | 0.814 | 0.01829 | -0.063 | 44.509
11 | 0.757 | 0.04748 | -0.052 | 15.953
11.5 | 0.851 | 0.02507 | -0.061 | 33.942
12 | 0.818 | 0.04987 | -0.053 | 16.394
12.5 | 0.888 | 0.03396 | -0.058 | 26.131
13 | 0.939 | 0.02741 | -0.06 | 34.26
13.5 | 0.905 | 0.05351 | -0.054 | 16.918
14 | 0.984 | 0.03358 | -0.059 | 29.294
14.5 | 0.942 | 0.06787 | -0.051 | 13.879
15 | 1.024 | 0.04243 | -0.057 | 24.139
15.5 | 0.985 | 0.08051 | -0.049 | 12.231
16 | 1.026 | 0.07471 | -0.052 | 13.735
16.5 | 1.008 | 0.11095 | -0.044 | 9.089
17 | 1.045 | 0.10622 | -0.046 | 9.84
17.5 | 1.05 | 0.13454 | -0.041 | 7.801
18 | 1.071 | 0.15026 | -0.04 | 7.127
18.5 | 1.099 | 0.15001 | -0.041 | 7.326
19 | 1.122 | 0.16514 | -0.04 | 6.791
19.5 | 1.151 | 0.16186 | -0.042 | 7.109
20 | 1.172 | 0.18059 | -0.041 | 6.49

## 120. Re 12M Mach 0.50 (2)
BIGFOIL.COM POLAR EXPORT
Joukowsky 9.00% thick 2.00% camber
Joukowsky 9.00% thick 2.00% camber |  |  |  | Cl Max: | 1.4007 | at alpha= | 8 | deg
XFOIL ncrit=9 |  |  |  | L/D Max: | 145.255 | at alpha= | 7 | deg
Re: | 12000000 |  |  | Cd Min: | 0.13568 | at alpha= | -13 | deg
Mach: | 0.5 |  |  | Cl=0 at alpha= | -2.2205 | deg
|  |  |  | @ Cl=0.1, Cd= | 0.0047899
|  |  |  | @ Cl=0.4, Cd= | 0.0049349
|  |  |  | @ Cl=0.6, Cd= | 0.0055324
alpha (deg) | Cl | Cd | Cm | Cl/Cd
-13 | -0.6482 | 0.13568 | 0.0057 | -4.7774
-12.5 | -0.6566 | 0.12525 | 0.0014 | -5.2423
-12 | -0.6639 | 0.11574 | -0.0023 | -5.7361
-11.5 | -0.6823 | 0.10434 | -0.0081 | -6.5392
-11 | -0.6952 | 0.09386 | -0.014 | -7.4068
-10.5 | -0.7095 | 0.08356 | -0.0204 | -8.4909
-10 | -0.7222 | 0.07359 | -0.0272 | -9.8138
-9.5 | -0.7388 | 0.06337 | -0.0349 | -11.6585
-9 | -0.7532 | 0.05319 | -0.0436 | -14.1606
-8.5 | -0.7521 | 0.03889 | -0.0646 | -19.3392
-8 | -0.7604 | 0.02576 | -0.0783 | -29.5186
-7.5 | -0.7553 | 0.015 | -0.0831 | -50.3533
-7 | -0.7013 | 0.0084 | -0.0824 | -83.4881
-6.5 | -0.6231 | 0.00708 | -0.0796 | -88.0085
-6 | -0.5455 | 0.00651 | -0.0774 | -83.7942
-5.5 | -0.4697 | 0.00618 | -0.0756 | -76.0032
-5 | -0.3955 | 0.00587 | -0.0742 | -67.3765
-4.5 | -0.3224 | 0.00562 | -0.0731 | -57.3665
-4 | -0.2503 | 0.00542 | -0.0722 | -46.1808
-3.5 | -0.1791 | 0.00524 | -0.0715 | -34.1794
-3 | -0.1087 | 0.00508 | -0.071 | -21.3976
-2.5 | -0.0388 | 0.00497 | -0.0707 | -7.8068
-2 | 0.0306 | 0.00486 | -0.0704 | 6.2963
-1.5 | 0.0997 | 0.00479 | -0.0703 | 20.8142
-1 | 0.1684 | 0.00476 | -0.0702 | 35.3782
-0.5 | 0.2368 | 0.00476 | -0.0701 | 49.7479
0 | 0.3052 | 0.00479 | -0.0701 | 63.7161
0.5 | 0.3733 | 0.00488 | -0.07 | 76.4959
1 | 0.4414 | 0.00502 | -0.0698 | 87.9283
1.5 | 0.5094 | 0.0052 | -0.0696 | 97.9615
2 | 0.5775 | 0.00543 | -0.0693 | 106.3536
2.5 | 0.6456 | 0.00574 | -0.0689 | 112.4739
3 | 0.7141 | 0.00604 | -0.0683 | 118.2285
3.5 | 0.783 | 0.00637 | -0.0675 | 122.9199
4 | 0.8525 | 0.00669 | -0.0666 | 127.429
4.5 | 0.9227 | 0.00703 | -0.0654 | 131.2518
5 | 0.9938 | 0.00735 | -0.064 | 135.2109
5.5 | 1.0658 | 0.00771 | -0.0623 | 138.2361
6 | 1.1387 | 0.00808 | -0.0603 | 140.9282
6.5 | 1.2126 | 0.00847 | -0.0578 | 143.1641
7 | 1.2826 | 0.00883 | -0.0539 | 145.2548
8 | 1.4007 | 0.01396 | -0.0419 | 100.3367
8.5 | 1.4005 | 0.0208 | -0.0327 | 67.3317
9 | 1.3651 | 0.02664 | -0.0219 | 51.2425
9.5 | 1.3259 | 0.03387 | -0.0178 | 39.1467
10 | 1.2889 | 0.04419 | -0.0212 | 29.1672
10.5 | 1.2547 | 0.05722 | -0.0299 | 21.9276
11 | 1.2255 | 0.07186 | -0.0405 | 17.054
11.5 | 1.2003 | 0.08704 | -0.0509 | 13.7902
12 | 1.1787 | 0.10178 | -0.0601 | 11.5809
12.5 | 1.1593 | 0.11616 | -0.0691 | 9.9802
13 | 1.1431 | 0.1306 | -0.0786 | 8.7527

## 121. Re 14M Mach 0.00 (1)
BIGFOIL.COM POLAR EXPORT
Joukowsky 9.00% thick 2.00% camber
Joukowsky 9.00% thick 2.00% camber |  |  |  | Cl Max: | 1.213 | at alpha= | 11 | deg
JavaFoil+Calcfoil stall+Eppler ext transition |  |  |  | L/D Max: | 113.351 | at alpha= | 10 | deg
Re: | 14000000 |  |  | Cd Min: | 0.00443 | at alpha= | -7 | deg
Mach: | 0 |  |  | Cl=0 at alpha= | -2.319 | deg
|  |  |  | @ Cl=0.1, Cd= | 0.0050122
|  |  |  | @ Cl=0.4, Cd= | 0.0062264
|  |  |  | @ Cl=0.6, Cd= | 0.0071572
alpha (deg) | Cl | Cd | Cm | Cl/Cd
-15.5 | -0.632 | 0.09644 | -0.035 | -6.555
-15 | -0.647 | 0.08952 | -0.036 | -7.232
-14.5 | -0.665 | 0.07909 | -0.038 | -8.404
-14 | -0.677 | 0.07245 | -0.039 | -9.343
-13.5 | -0.691 | 0.06288 | -0.041 | -10.985
-13 | -0.706 | 0.05141 | -0.044 | -13.734
-12.5 | -0.718 | 0.04159 | -0.046 | -17.267
-12 | -0.736 | 0.02907 | -0.049 | -25.311
-11.5 | -0.755 | 0.01821 | -0.052 | -41.445
-11 | -0.772 | 0.01123 | -0.055 | -68.777
-10.5 | -0.779 | 0.00522 | -0.057 | -149.167
-10 | -0.756 | 0.00505 | -0.057 | -149.628
-9.5 | -0.727 | 0.00494 | -0.057 | -147.289
-9 | -0.694 | 0.00482 | -0.057 | -143.948
-8.5 | -0.656 | 0.00474 | -0.057 | -138.339
-8 | -0.614 | 0.00465 | -0.057 | -132.077
-7.5 | -0.569 | 0.00451 | -0.057 | -126.136
-7 | -0.521 | 0.00443 | -0.057 | -117.615
-6.5 | -0.471 | 0.00443 | -0.057 | -106.453
-6 | -0.419 | 0.00456 | -0.057 | -91.869
-5.5 | -0.365 | 0.00457 | -0.057 | -79.816
-5 | -0.309 | 0.00454 | -0.057 | -68.125
-4.5 | -0.253 | 0.00458 | -0.057 | -55.238
-4 | -0.196 | 0.00458 | -0.057 | -42.731
-3.5 | -0.138 | 0.00464 | -0.057 | -29.755
-3 | -0.08 | 0.00474 | -0.057 | -16.824
-2.5 | -0.021 | 0.00482 | -0.057 | -4.428
-2 | 0.037 | 0.00487 | -0.057 | 7.648
-1.5 | 0.096 | 0.005 | -0.057 | 19.163
-1 | 0.155 | 0.00518 | -0.057 | 29.821
-0.5 | 0.213 | 0.00539 | -0.057 | 39.567
0 | 0.272 | 0.00561 | -0.057 | 48.46
0.5 | 0.33 | 0.00586 | -0.057 | 56.345
1 | 0.389 | 0.00616 | -0.057 | 63.108
1.5 | 0.447 | 0.00651 | -0.057 | 68.641
2 | 0.505 | 0.00661 | -0.057 | 76.424
2.5 | 0.563 | 0.00693 | -0.057 | 81.285
3 | 0.62 | 0.00728 | -0.057 | 85.183
3.5 | 0.677 | 0.00764 | -0.057 | 88.584
4 | 0.733 | 0.00804 | -0.057 | 91.218
4.5 | 0.788 | 0.00809 | -0.057 | 97.33
5 | 0.841 | 0.00852 | -0.057 | 98.779
5.5 | 0.893 | 0.00833 | -0.057 | 107.23
6 | 0.942 | 0.00868 | -0.057 | 108.542
6.5 | 0.989 | 0.00907 | -0.057 | 109.033
7 | 1.032 | 0.00944 | -0.057 | 109.355
7.5 | 1.073 | 0.00992 | -0.057 | 108.147
8 | 1.109 | 0.01038 | -0.057 | 106.783
8.5 | 1.14 | 0.01089 | -0.057 | 104.692
9 | 1.165 | 0.01055 | -0.057 | 110.417
9.5 | 1.186 | 0.01105 | -0.057 | 107.277
10 | 1.201 | 0.01059 | -0.057 | 113.351
10.5 | 1.21 | 0.01083 | -0.056 | 111.783
11 | 1.213 | 0.01113 | -0.056 | 108.965
11.5 | 1.209 | 0.01256 | -0.056 | 96.295
12 | 1.198 | 0.01348 | -0.056 | 88.858
12.5 | 1.178 | 0.0147 | -0.055 | 80.116
13 | 1.148 | 0.01652 | -0.055 | 69.483
13.5 | 1.112 | 0.01907 | -0.054 | 58.304
14 | 1.071 | 0.02283 | -0.053 | 46.898
14.5 | 1.022 | 0.02914 | -0.052 | 35.083
15 | 0.964 | 0.04101 | -0.049 | 23.517
15.5 | 0.911 | 0.0543 | -0.047 | 16.782
16 | 0.859 | 0.07035 | -0.044 | 12.214

## 122. Re 14M Mach 0.00 (2)
BIGFOIL.COM POLAR EXPORT
Joukowsky 9.00% thick 2.00% camber
Joukowsky 9.00% thick 2.00% camber |  |  |  | Cl Max: | 2.0345 | at alpha= | 19.5 | deg
XFOIL ncrit=9 |  |  |  | L/D Max: | 150.26 | at alpha= | 8 | deg
Re: | 14000000 |  |  | Cd Min: | 0.06253 | at alpha= | -20 | deg
Mach: | 0 |  |  | Cl=0 at alpha= | -2.2613 | deg
|  |  |  | @ Cl=0.1, Cd= | 0.00466
|  |  |  | @ Cl=0.4, Cd= | 0.0049635
|  |  |  | @ Cl=0.6, Cd= | 0.0056151
alpha (deg) | Cl | Cd | Cm | Cl/Cd
-20 | -1.5414 | 0.06253 | -0.0413 | -24.6506
-19.5 | -1.6424 | 0.03741 | -0.0633 | -43.9027
-19 | -1.6834 | 0.027 | -0.0706 | -62.3481
-18.5 | -1.6995 | 0.02372 | -0.0664 | -71.6484
-17.5 | -1.6373 | 0.02007 | -0.064 | -81.5795
-17 | -1.5984 | 0.0185 | -0.0631 | -86.4
-16.5 | -1.5562 | 0.01706 | -0.0625 | -91.2192
-16 | -1.5117 | 0.01572 | -0.062 | -96.1641
-15.5 | -1.4646 | 0.01458 | -0.0616 | -100.4527
-15 | -1.4155 | 0.01362 | -0.0612 | -103.928
-14.5 | -1.3648 | 0.01281 | -0.061 | -106.5418
-14 | -1.3132 | 0.01208 | -0.0608 | -108.7086
-13.5 | -1.2607 | 0.01142 | -0.0606 | -110.394
-13 | -1.2077 | 0.01079 | -0.0605 | -111.9277
-12.5 | -1.1541 | 0.01021 | -0.0604 | -113.0362
-12 | -1.1003 | 0.00956 | -0.0603 | -115.0941
-11.5 | -1.0462 | 0.00893 | -0.0602 | -117.1557
-11 | -0.9868 | 0.00839 | -0.0612 | -117.6162
-10.5 | -0.9353 | 0.00803 | -0.0602 | -116.4757
-9.5 | -0.8256 | 0.00738 | -0.0598 | -111.8699
-9 | -0.7699 | 0.00701 | -0.0597 | -109.8288
-8.5 | -0.7137 | 0.00672 | -0.0597 | -106.2054
-8 | -0.6571 | 0.00649 | -0.0597 | -101.2481
-7.5 | -0.6005 | 0.00621 | -0.0597 | -96.6989
-7 | -0.5437 | 0.006 | -0.0598 | -90.6167
-6.5 | -0.4867 | 0.00579 | -0.0598 | -84.0587
-6 | -0.4296 | 0.00561 | -0.0599 | -76.5775
-5.5 | -0.3723 | 0.00543 | -0.0599 | -68.5635
-5 | -0.315 | 0.00529 | -0.06 | -59.5463
-4.5 | -0.2576 | 0.00516 | -0.0601 | -49.9225
-4 | -0.2001 | 0.00504 | -0.0602 | -39.7024
-3.5 | -0.1426 | 0.00493 | -0.0603 | -28.9249
-3 | -0.085 | 0.00484 | -0.0603 | -17.562
-2.5 | -0.0275 | 0.00477 | -0.0604 | -5.7652
-2 | 0.0301 | 0.0047 | -0.0605 | 6.4043
-1.5 | 0.0876 | 0.00466 | -0.0606 | 18.7983
-1 | 0.1451 | 0.00466 | -0.0607 | 31.1373
-0.5 | 0.2025 | 0.00466 | -0.0608 | 43.4549
0 | 0.2599 | 0.00471 | -0.0609 | 55.1805
0.5 | 0.3171 | 0.00478 | -0.061 | 66.3389
1 | 0.3742 | 0.0049 | -0.0611 | 76.3673
1.5 | 0.4311 | 0.00504 | -0.0611 | 85.5357
2 | 0.4879 | 0.00522 | -0.0612 | 93.4674
2.5 | 0.5447 | 0.00539 | -0.0612 | 101.0575
3 | 0.6012 | 0.00562 | -0.0612 | 106.9751
3.5 | 0.6576 | 0.00583 | -0.0611 | 112.7959
4 | 0.7139 | 0.00606 | -0.0611 | 117.8053
4.5 | 0.7702 | 0.00624 | -0.061 | 123.4295
5 | 0.8263 | 0.00647 | -0.061 | 127.7125
5.5 | 0.8822 | 0.00669 | -0.0609 | 131.8685
6 | 0.938 | 0.00689 | -0.0608 | 136.1393
6.5 | 0.9937 | 0.00708 | -0.0607 | 140.3531
7.5 | 1.1006 | 0.00735 | -0.0596 | 149.7415
8 | 1.1555 | 0.00769 | -0.0594 | 150.2601
8.5 | 1.2097 | 0.00811 | -0.059 | 149.1615
9 | 1.2637 | 0.0085 | -0.0587 | 148.6706
9.5 | 1.3173 | 0.00892 | -0.0584 | 147.6794
10 | 1.3701 | 0.00944 | -0.0579 | 145.1377
10.5 | 1.4228 | 0.00991 | -0.0575 | 143.5721
11 | 1.4751 | 0.01039 | -0.057 | 141.9731
11.5 | 1.5265 | 0.01094 | -0.0564 | 139.5338
12 | 1.5767 | 0.01159 | -0.0557 | 136.0397
12.5 | 1.6262 | 0.01228 | -0.0549 | 132.4267
13 | 1.6754 | 0.01293 | -0.054 | 129.5746
13.5 | 1.7238 | 0.01358 | -0.0531 | 126.9367
14 | 1.7711 | 0.01429 | -0.0521 | 123.9398
14.5 | 1.817 | 0.01508 | -0.0509 | 120.4907
15 | 1.8607 | 0.01597 | -0.0495 | 116.5122
15.5 | 1.9017 | 0.017 | -0.0478 | 111.8647
16 | 1.9395 | 0.01816 | -0.0456 | 106.8007
16.5 | 1.9741 | 0.01937 | -0.0431 | 101.9153
17 | 2.0021 | 0.02074 | -0.0397 | 96.5333
17.5 | 2.0098 | 0.02212 | -0.033 | 90.859
18 | 2.0189 | 0.02402 | -0.028 | 84.0508
18.5 | 2.0274 | 0.02647 | -0.0242 | 76.5924
19 | 2.0321 | 0.02968 | -0.0213 | 68.467
19.5 | 2.0345 | 0.03361 | -0.0194 | 60.5326
20 | 2.0326 | 0.03852 | -0.0186 | 52.7674

## 123. Re 14M Mach 0.10 (1)
BIGFOIL.COM POLAR EXPORT
Joukowsky 9.00% thick 2.00% camber
Joukowsky 9.00% thick 2.00% camber |  |  |  | Cl Max: | 1.203 | at alpha= | 10.5 | deg
JavaFoil+Calcfoil stall+Eppler ext transition |  |  |  | L/D Max: | 110.806 | at alpha= | 10 | deg
Re: | 14000000 |  |  | Cd Min: | 0.00444 | at alpha= | -7 | deg
Mach: | 0.1 |  |  | Cl=0 at alpha= | -2.319 | deg
|  |  |  | @ Cl=0.1, Cd= | 0.0050222
|  |  |  | @ Cl=0.4, Cd= | 0.0062243
|  |  |  | @ Cl=0.6, Cd= | 0.0071488
alpha (deg) | Cl | Cd | Cm | Cl/Cd
-15.5 | -0.595 | 0.10092 | -0.034 | -5.9
-15 | -0.614 | 0.09315 | -0.035 | -6.596
-14.5 | -0.633 | 0.08475 | -0.037 | -7.463
-14 | -0.649 | 0.07699 | -0.038 | -8.425
-13.5 | -0.664 | 0.06859 | -0.04 | -9.677
-13 | -0.679 | 0.05845 | -0.042 | -11.619
-12.5 | -0.695 | 0.04681 | -0.045 | -14.854
-12 | -0.714 | 0.03374 | -0.048 | -21.168
-11.5 | -0.731 | 0.02307 | -0.051 | -31.684
-11 | -0.75 | 0.01379 | -0.054 | -54.414
-10.5 | -0.774 | 0.00528 | -0.057 | -146.568
-10 | -0.753 | 0.00511 | -0.057 | -147.271
-9.5 | -0.726 | 0.00503 | -0.057 | -144.404
-9 | -0.693 | 0.00486 | -0.057 | -142.744
-8.5 | -0.656 | 0.00476 | -0.057 | -137.795
-8 | -0.615 | 0.00467 | -0.057 | -131.799
-7.5 | -0.57 | 0.00452 | -0.057 | -126.064
-7 | -0.523 | 0.00444 | -0.057 | -117.816
-6.5 | -0.473 | 0.00444 | -0.057 | -106.584
-6 | -0.421 | 0.00457 | -0.057 | -92.161
-5.5 | -0.366 | 0.00457 | -0.057 | -80.129
-5 | -0.311 | 0.00455 | -0.057 | -68.374
-4.5 | -0.254 | 0.00458 | -0.057 | -55.49
-4 | -0.197 | 0.00458 | -0.057 | -42.924
-3.5 | -0.139 | 0.00463 | -0.057 | -29.905
-3 | -0.08 | 0.0048 | -0.057 | -16.689
-2.5 | -0.021 | 0.00482 | -0.057 | -4.449
-2 | 0.037 | 0.00487 | -0.057 | 7.685
-1.5 | 0.096 | 0.00501 | -0.057 | 19.254
-1 | 0.155 | 0.00519 | -0.057 | 29.959
-0.5 | 0.214 | 0.00539 | -0.057 | 39.75
0 | 0.273 | 0.00561 | -0.057 | 48.665
0.5 | 0.332 | 0.00587 | -0.057 | 56.57
1 | 0.391 | 0.00617 | -0.057 | 63.324
1.5 | 0.449 | 0.00652 | -0.057 | 68.869
2 | 0.508 | 0.00662 | -0.057 | 76.71
2.5 | 0.566 | 0.00694 | -0.057 | 81.55
3 | 0.623 | 0.00729 | -0.057 | 85.459
3.5 | 0.68 | 0.00767 | -0.057 | 88.753
4 | 0.737 | 0.00806 | -0.057 | 91.381
4.5 | 0.792 | 0.00815 | -0.057 | 97.17
5 | 0.845 | 0.00857 | -0.057 | 98.656
5.5 | 0.897 | 0.00836 | -0.057 | 107.305
6 | 0.946 | 0.00872 | -0.057 | 108.539
6.5 | 0.993 | 0.0091 | -0.057 | 109.055
7 | 1.036 | 0.00949 | -0.057 | 109.164
7.5 | 1.076 | 0.01001 | -0.057 | 107.493
8 | 1.111 | 0.01048 | -0.057 | 106.056
8.5 | 1.141 | 0.01102 | -0.057 | 103.538
9 | 1.165 | 0.01066 | -0.057 | 109.273
9.5 | 1.184 | 0.0112 | -0.057 | 105.711
10 | 1.196 | 0.0108 | -0.057 | 110.806
10.5 | 1.203 | 0.01102 | -0.057 | 109.155
11 | 1.203 | 0.01201 | -0.057 | 100.153
11.5 | 1.194 | 0.01281 | -0.056 | 93.231
12 | 1.178 | 0.01383 | -0.056 | 85.177
12.5 | 1.153 | 0.01521 | -0.056 | 75.823
13 | 1.116 | 0.01746 | -0.055 | 63.923
13.5 | 1.072 | 0.02116 | -0.054 | 50.647
14 | 1.025 | 0.02574 | -0.053 | 39.83
14.5 | 0.962 | 0.03735 | -0.05 | 25.747
15 | 0.896 | 0.05441 | -0.047 | 16.475
15.5 | 0.84 | 0.07142 | -0.044 | 11.759

## 124. Re 14M Mach 0.10 (2)
BIGFOIL.COM POLAR EXPORT
Joukowsky 9.00% thick 2.00% camber
Joukowsky 9.00% thick 2.00% camber |  |  |  | Cl Max: | 2.0187 | at alpha= | 19 | deg
XFOIL ncrit=9 |  |  |  | L/D Max: | 150.168 | at alpha= | 8 | deg
Re: | 14000000 |  |  | Cd Min: | 0.17361 | at alpha= | -20 | deg
Mach: | 0.1 |  |  | Cl=0 at alpha= | -2.2599 | deg
|  |  |  | @ Cl=0.1, Cd= | 0.00466
|  |  |  | @ Cl=0.4, Cd= | 0.0049578
|  |  |  | @ Cl=0.6, Cd= | 0.005611
alpha (deg) | Cl | Cd | Cm | Cl/Cd
-20 | -0.9641 | 0.17361 | 0.0325 | -5.5533
-19.5 | -1.2111 | 0.1106 | -0.0113 | -10.9503
-19 | -1.5992 | 0.04198 | -0.0613 | -38.0943
-18.5 | -1.6467 | 0.02852 | -0.073 | -57.7384
-18 | -1.6704 | 0.02443 | -0.07 | -68.3749
-17.5 | -1.6453 | 0.02215 | -0.0683 | -74.2799
-16.5 | -1.5696 | 0.01866 | -0.0661 | -84.1158
-16 | -1.5267 | 0.01703 | -0.0653 | -89.6477
-15.5 | -1.4803 | 0.01565 | -0.0646 | -94.5879
-15 | -1.4317 | 0.01441 | -0.064 | -99.3546
-14.5 | -1.3811 | 0.01338 | -0.0635 | -103.2212
-14 | -1.3288 | 0.01252 | -0.0631 | -106.1342
-13.5 | -1.2755 | 0.01177 | -0.0627 | -108.3687
-13 | -1.2215 | 0.01109 | -0.0624 | -110.1443
-12.5 | -1.167 | 0.01046 | -0.0621 | -111.5679
-12 | -1.1121 | 0.00985 | -0.0618 | -112.9036
-11.5 | -1.057 | 0.00918 | -0.0616 | -115.1416
-11 | -0.9967 | 0.00857 | -0.0625 | -116.3011
-10.5 | -0.9446 | 0.00815 | -0.0614 | -115.9018
-10 | -0.8895 | 0.0078 | -0.061 | -114.0385
-9.5 | -0.8333 | 0.00749 | -0.0607 | -111.255
-9 | -0.7768 | 0.0071 | -0.0606 | -109.4085
-8.5 | -0.72 | 0.00678 | -0.0605 | -106.1947
-8 | -0.6628 | 0.00653 | -0.0604 | -101.5008
-7.5 | -0.6055 | 0.00626 | -0.0604 | -96.7252
-7 | -0.5481 | 0.00603 | -0.0604 | -90.8955
-6.5 | -0.4906 | 0.00582 | -0.0603 | -84.2955
-6 | -0.4329 | 0.00563 | -0.0604 | -76.8917
-5.5 | -0.3752 | 0.00545 | -0.0604 | -68.844
-5 | -0.3174 | 0.00531 | -0.0604 | -59.774
-4.5 | -0.2595 | 0.00518 | -0.0605 | -50.0965
-4 | -0.2016 | 0.00505 | -0.0605 | -39.9208
-3.5 | -0.1437 | 0.00494 | -0.0606 | -29.0891
-3 | -0.0857 | 0.00484 | -0.0607 | -17.7066
-2.5 | -0.0278 | 0.00477 | -0.0608 | -5.8281
-2 | 0.0301 | 0.0047 | -0.0609 | 6.4043
-1.5 | 0.088 | 0.00466 | -0.061 | 18.8841
-1 | 0.1459 | 0.00466 | -0.0611 | 31.309
-0.5 | 0.2036 | 0.00466 | -0.0611 | 43.691
0 | 0.2613 | 0.00471 | -0.0612 | 55.4777
0.5 | 0.3189 | 0.00478 | -0.0613 | 66.7155
1 | 0.3764 | 0.0049 | -0.0614 | 76.8163
1.5 | 0.4336 | 0.00504 | -0.0614 | 86.0317
2 | 0.4908 | 0.00522 | -0.0614 | 94.023
2.5 | 0.5479 | 0.0054 | -0.0614 | 101.463
3 | 0.6047 | 0.00563 | -0.0614 | 107.4067
3.5 | 0.6616 | 0.00584 | -0.0614 | 113.2877
4 | 0.7183 | 0.00607 | -0.0613 | 118.3361
4.5 | 0.775 | 0.00626 | -0.0612 | 123.8019
5 | 0.8315 | 0.00649 | -0.0611 | 128.1202
6 | 0.9442 | 0.00692 | -0.0609 | 136.4451
6.5 | 1.0003 | 0.00712 | -0.0607 | 140.4916
7 | 1.0561 | 0.0073 | -0.0605 | 144.6712
7.5 | 1.1083 | 0.00741 | -0.0595 | 149.5682
8 | 1.1638 | 0.00775 | -0.0592 | 150.1677
8.5 | 1.2185 | 0.00819 | -0.0588 | 148.779
9 | 1.2733 | 0.00858 | -0.0584 | 148.4033
9.5 | 1.3274 | 0.00904 | -0.0579 | 146.8363
10 | 1.3809 | 0.00957 | -0.0574 | 144.2947
10.5 | 1.4344 | 0.01003 | -0.0568 | 143.011
11 | 1.4873 | 0.01055 | -0.0562 | 140.9763
11.5 | 1.5391 | 0.01117 | -0.0554 | 137.7887
12 | 1.59 | 0.01186 | -0.0545 | 134.0641
12.5 | 1.6403 | 0.01255 | -0.0535 | 130.7012
13 | 1.6903 | 0.01321 | -0.0525 | 127.9561
13.5 | 1.7393 | 0.01392 | -0.0514 | 124.9497
14 | 1.7868 | 0.01471 | -0.0501 | 121.4684
14.5 | 1.8323 | 0.01562 | -0.0486 | 117.3047
15 | 1.875 | 0.0167 | -0.0467 | 112.2754
15.5 | 1.915 | 0.01785 | -0.0445 | 107.2829
16 | 1.9509 | 0.01915 | -0.0417 | 101.8747
16.5 | 1.9823 | 0.02051 | -0.0385 | 96.6504
17 | 1.9955 | 0.02184 | -0.0323 | 91.369
17.5 | 2.0041 | 0.0237 | -0.0267 | 84.5612
18 | 2.0124 | 0.02618 | -0.0224 | 76.8678
18.5 | 2.0185 | 0.02932 | -0.0193 | 68.8438
19 | 2.0187 | 0.03352 | -0.0171 | 60.2237
19.5 | 2.0163 | 0.03861 | -0.0163 | 52.2222
20 | 2.0071 | 0.04512 | -0.0169 | 44.4836

## 125. Re 14M Mach 0.25 (1)
BIGFOIL.COM POLAR EXPORT
Joukowsky 9.00% thick 2.00% camber
Joukowsky 9.00% thick 2.00% camber |  |  |  | Cl Max: | 1.158 | at alpha= | 9.5 | deg
JavaFoil+Calcfoil stall+Eppler ext transition |  |  |  | L/D Max: | 107.746 | at alpha= | 6 | deg
Re: | 14000000 |  |  | Cd Min: | 0.00448 | at alpha= | -6.5 | deg
Mach: | 0.25 |  |  | Cl=0 at alpha= | -2.3167 | deg
|  |  |  | @ Cl=0.1, Cd= | 0.0050131
|  |  |  | @ Cl=0.4, Cd= | 0.0062148
|  |  |  | @ Cl=0.6, Cd= | 0.098
alpha (deg) | Cl | Cd | Cm | Cl/Cd
-14.5 | -0.375 | 0.10273 | -0.031 | -3.654
-14 | -0.423 | 0.09689 | -0.031 | -4.364
-13.5 | -0.466 | 0.08973 | -0.032 | -5.195
-13 | -0.506 | 0.08074 | -0.035 | -6.263
-12.5 | -0.539 | 0.07376 | -0.036 | -7.31
-12 | -0.569 | 0.06473 | -0.039 | -8.794
-11.5 | -0.597 | 0.05326 | -0.042 | -11.215
-11 | -0.627 | 0.03813 | -0.047 | -16.457
-10.5 | -0.663 | 0.02168 | -0.052 | -30.574
-10 | -0.692 | 0.01198 | -0.056 | -57.716
-9.5 | -0.708 | 0.00521 | -0.059 | -135.816
-9 | -0.685 | 0.00503 | -0.059 | -136.154
-8.5 | -0.655 | 0.0049 | -0.059 | -133.548
-8 | -0.618 | 0.00478 | -0.059 | -129.324
-7.5 | -0.577 | 0.00469 | -0.059 | -123.102
-7 | -0.531 | 0.0045 | -0.059 | -118.059
-6.5 | -0.482 | 0.00448 | -0.059 | -107.751
-6 | -0.43 | 0.0046 | -0.059 | -93.493
-5.5 | -0.375 | 0.0046 | -0.059 | -81.606
-5 | -0.319 | 0.00456 | -0.059 | -69.827
-4.5 | -0.261 | 0.00459 | -0.059 | -56.763
-4 | -0.202 | 0.00459 | -0.059 | -43.987
-3.5 | -0.142 | 0.00464 | -0.059 | -30.655
-3 | -0.082 | 0.00481 | -0.059 | -17.116
-2.5 | -0.022 | 0.00489 | -0.059 | -4.506
-2 | 0.038 | 0.00488 | -0.059 | 7.887
-1.5 | 0.099 | 0.00501 | -0.059 | 19.746
-1 | 0.16 | 0.0052 | -0.059 | 30.709
-0.5 | 0.22 | 0.0054 | -0.059 | 40.807
0 | 0.281 | 0.00564 | -0.059 | 49.768
0.5 | 0.341 | 0.00591 | -0.059 | 57.747
1 | 0.401 | 0.00622 | -0.059 | 64.542
1.5 | 0.462 | 0.00658 | -0.059 | 70.196
2 | 0.522 | 0.00671 | -0.059 | 77.759
2.5 | 0.581 | 0.00704 | -0.059 | 82.543
3 | 0.64 | 0.00742 | -0.059 | 86.337
3.5 | 0.699 | 0.00781 | -0.059 | 89.451
4 | 0.756 | 0.00824 | -0.059 | 91.806
4.5 | 0.812 | 0.00836 | -0.059 | 97.14
5 | 0.867 | 0.00827 | -0.059 | 104.783
5.5 | 0.919 | 0.00862 | -0.059 | 106.543
6 | 0.967 | 0.00898 | -0.059 | 107.746
6.5 | 1.013 | 0.00941 | -0.059 | 107.627
7 | 1.054 | 0.00989 | -0.059 | 106.542
7.5 | 1.09 | 0.0104 | -0.059 | 104.822
8 | 1.12 | 0.01103 | -0.059 | 101.475
8.5 | 1.141 | 0.0109 | -0.059 | 104.686
9 | 1.154 | 0.01144 | -0.059 | 100.884
9.5 | 1.158 | 0.01152 | -0.058 | 100.521
10 | 1.153 | 0.01097 | -0.058 | 105.058
10.5 | 1.136 | 0.01249 | -0.058 | 90.939
11 | 1.106 | 0.01353 | -0.058 | 81.748
11.5 | 1.061 | 0.01529 | -0.057 | 69.378
12 | 0.997 | 0.01916 | -0.056 | 52.019
12.5 | 0.909 | 0.0288 | -0.053 | 31.569
13 | 0.802 | 0.05022 | -0.047 | 15.966
13.5 | 0.702 | 0.07722 | -0.04 | 9.092
14 | 0.627 | 0.08873 | -0.037 | 7.068
14.5 | 0.552 | 0.098 | -0.035 | 5.635

## 126. Re 14M Mach 0.25 (2)
BIGFOIL.COM POLAR EXPORT
Joukowsky 9.00% thick 2.00% camber
Joukowsky 9.00% thick 2.00% camber |  |  |  | Cl Max: | 1.9162 | at alpha= | 15.5 | deg
XFOIL ncrit=9 |  |  |  | L/D Max: | 149.974 | at alpha= | 7.5 | deg
Re: | 14000000 |  |  | Cd Min: | 0.22461 | at alpha= | -20 | deg
Mach: | 0.25 |  |  | Cl=0 at alpha= | -2.2529 | deg
|  |  |  | @ Cl=0.1, Cd= | 0.0046784
|  |  |  | @ Cl=0.4, Cd= | 0.0049398
|  |  |  | @ Cl=0.6, Cd= | 0.0055821
alpha (deg) | Cl | Cd | Cm | Cl/Cd
-20 | -0.8343 | 0.22461 | 0.0606 | -3.7144
-19.5 | -0.8495 | 0.20709 | 0.051 | -4.1021
-19 | -0.8542 | 0.19338 | 0.0424 | -4.4172
-18.5 | -0.8669 | 0.17857 | 0.033 | -4.8547
-18 | -0.8839 | 0.16342 | 0.023 | -5.4088
-17.5 | -0.9478 | 0.13928 | 0.0065 | -6.805
-17 | -1.0862 | 0.10635 | -0.0167 | -10.2134
-16.5 | -1.258 | 0.07707 | -0.0354 | -16.3228
-16 | -1.3911 | 0.05136 | -0.0556 | -27.0853
-15.5 | -1.4472 | 0.03046 | -0.0807 | -47.5115
-15 | -1.477 | 0.0242 | -0.0808 | -61.0331
-14.5 | -1.4516 | 0.02024 | -0.0792 | -71.7194
-14 | -1.4082 | 0.01746 | -0.0775 | -80.6529
-13.5 | -1.3564 | 0.01539 | -0.0759 | -88.1352
-13 | -1.3002 | 0.01381 | -0.0743 | -94.1492
-12.5 | -1.2417 | 0.01251 | -0.0729 | -99.2566
-12 | -1.1818 | 0.01146 | -0.0716 | -103.1239
-11.5 | -1.1212 | 0.01056 | -0.0704 | -106.1742
-11 | -1.0546 | 0.00979 | -0.0704 | -107.7222
-10.5 | -0.9981 | 0.00908 | -0.0685 | -109.9229
-10 | -0.9387 | 0.00847 | -0.0673 | -110.8264
-9.5 | -0.8781 | 0.00798 | -0.0664 | -110.0376
-9 | -0.817 | 0.00758 | -0.0657 | -107.7836
-8.5 | -0.756 | 0.00718 | -0.065 | -105.2925
-8 | -0.6951 | 0.00679 | -0.0645 | -102.3711
-7.5 | -0.6341 | 0.00651 | -0.0641 | -97.404
-7 | -0.5732 | 0.00622 | -0.0637 | -92.1543
-6.5 | -0.5125 | 0.00597 | -0.0634 | -85.8459
-6 | -0.4518 | 0.00574 | -0.0631 | -78.7108
-5.5 | -0.3912 | 0.00556 | -0.0629 | -70.3597
-5 | -0.3308 | 0.00539 | -0.0628 | -61.3729
-4.5 | -0.2704 | 0.00523 | -0.0627 | -51.7017
-4 | -0.21 | 0.0051 | -0.0626 | -41.1765
-3.5 | -0.1498 | 0.00498 | -0.0626 | -30.0803
-3 | -0.0897 | 0.00487 | -0.0626 | -18.4189
-2.5 | -0.0296 | 0.00479 | -0.0626 | -6.1795
-2 | 0.0303 | 0.00471 | -0.0626 | 6.4331
-1.5 | 0.0902 | 0.00468 | -0.0627 | 19.2735
-1 | 0.15 | 0.00467 | -0.0627 | 32.1199
-0.5 | 0.2097 | 0.00467 | -0.0628 | 44.9036
0 | 0.2694 | 0.00471 | -0.0629 | 57.1975
0.5 | 0.3289 | 0.00479 | -0.0629 | 68.6639
1 | 0.3882 | 0.00491 | -0.063 | 79.0631
1.5 | 0.4475 | 0.00506 | -0.063 | 88.4387
2 | 0.5066 | 0.00525 | -0.0629 | 96.4952
2.5 | 0.5657 | 0.00546 | -0.0629 | 103.6081
3 | 0.6247 | 0.00567 | -0.0628 | 110.1764
3.5 | 0.6836 | 0.00591 | -0.0626 | 115.6684
4 | 0.7426 | 0.00615 | -0.0624 | 120.748
4.5 | 0.8016 | 0.00639 | -0.0622 | 125.446
5 | 0.8606 | 0.00662 | -0.0619 | 130
5.5 | 0.9197 | 0.00685 | -0.0616 | 134.2628
6 | 0.9787 | 0.00709 | -0.0612 | 138.0395
6.5 | 1.0376 | 0.00734 | -0.0608 | 141.3624
7 | 1.0963 | 0.00757 | -0.0602 | 144.8217
7.5 | 1.1518 | 0.00768 | -0.0588 | 149.974
8 | 1.2102 | 0.00814 | -0.058 | 148.6732
8.5 | 1.2688 | 0.00857 | -0.0572 | 148.0513
9 | 1.3267 | 0.00911 | -0.0562 | 145.6312
10 | 1.4424 | 0.01022 | -0.0538 | 141.135
10.5 | 1.4993 | 0.01089 | -0.0524 | 137.6768
11 | 1.5553 | 0.01168 | -0.0508 | 133.1592
11.5 | 1.6112 | 0.01245 | -0.049 | 129.4137
12 | 1.6663 | 0.01327 | -0.0471 | 125.569
12.5 | 1.72 | 0.01422 | -0.0448 | 120.9564
13 | 1.7716 | 0.01531 | -0.0423 | 115.7152
13.5 | 1.8202 | 0.01658 | -0.0393 | 109.7829
14 | 1.8639 | 0.01812 | -0.0357 | 102.8642
14.5 | 1.8981 | 0.02009 | -0.0311 | 94.4798
15 | 1.9161 | 0.02197 | -0.0242 | 87.2144
15.5 | 1.9162 | 0.02451 | -0.0165 | 78.1803
16 | 1.9115 | 0.02845 | -0.0112 | 67.188
16.5 | 1.9052 | 0.03355 | -0.0084 | 56.7869
17 | 1.8879 | 0.0408 | -0.008 | 46.2721
17.5 | 1.8628 | 0.05024 | -0.0107 | 37.078
18 | 1.8252 | 0.06268 | -0.0166 | 29.1193
18.5 | 1.7805 | 0.07767 | -0.0253 | 22.9239
19 | 1.7207 | 0.09648 | -0.0374 | 17.8348
19.5 | 1.6534 | 0.11775 | -0.0518 | 14.0416
20 | 1.5703 | 0.14305 | -0.07 | 10.9773

## 127. Re 14M Mach 0.50 (1)
BIGFOIL.COM POLAR EXPORT
Joukowsky 9.00% thick 2.00% camber
Joukowsky 9.00% thick 2.00% camber |  |  |  | Cl Max: | 1.171 | at alpha= | 20 | deg
JavaFoil+Calcfoil stall+Eppler ext transition |  |  |  | L/D Max: | 101.869 | at alpha= | 5 | deg
Re: | 14000000 |  |  | Cd Min: | 0.00465 | at alpha= | -5.5 | deg
Mach: | 0.5 |  |  | Cl=0 at alpha= | -2.3162 | deg
|  |  |  | @ Cl=0.1, Cd= | 0.0050468
|  |  |  | @ Cl=0.4, Cd= | 0.0061906
|  |  |  | @ Cl=0.6, Cd= | 0.0071933
alpha (deg) | Cl | Cd | Cm | Cl/Cd
-20 | -0.977 | 0.17861 | -0.039 | -5.472
-19.5 | -0.951 | 0.16015 | -0.04 | -5.941
-19 | -0.926 | 0.14533 | -0.04 | -6.373
-18.5 | -0.894 | 0.15496 | -0.038 | -5.77
-18 | -0.87 | 0.13393 | -0.04 | -6.493
-17.5 | -0.846 | 0.1202 | -0.041 | -7.035
-17 | -0.812 | 0.12545 | -0.039 | -6.476
-16.5 | -0.79 | 0.11012 | -0.041 | -7.171
-16 | -0.763 | 0.10397 | -0.041 | -7.336
-15.5 | -0.739 | 0.09328 | -0.043 | -7.917
-15 | -0.726 | 0.07325 | -0.048 | -9.918
-14.5 | -0.675 | 0.09418 | -0.039 | -7.165
-14 | -0.665 | 0.07069 | -0.047 | -9.41
-13.5 | -0.619 | 0.08628 | -0.039 | -7.18
-13 | -0.604 | 0.0692 | -0.045 | -8.721
-12.5 | -0.596 | 0.04836 | -0.051 | -12.315
-12 | -0.542 | 0.06731 | -0.043 | -8.057
-11.5 | -0.536 | 0.04525 | -0.051 | -11.836
-11 | -0.484 | 0.0629 | -0.042 | -7.7
-10.5 | -0.482 | 0.03772 | -0.052 | -12.771
-10 | -0.428 | 0.05709 | -0.041 | -7.496
-9.5 | -0.429 | 0.02954 | -0.055 | -14.536
-9 | -0.378 | 0.04565 | -0.046 | -8.277
-8.5 | -0.346 | 0.04647 | -0.043 | -7.455
-8 | -0.349 | 0.01985 | -0.058 | -17.575
-7.5 | -0.311 | 0.02357 | -0.055 | -13.191
-7 | -0.485 | 0.00536 | -0.066 | -90.545
-6.5 | -0.491 | 0.00502 | -0.066 | -97.925
-6 | -0.457 | 0.00482 | -0.066 | -94.902
-5.5 | -0.407 | 0.00465 | -0.066 | -87.592
-5 | -0.35 | 0.00474 | -0.066 | -73.788
-4.5 | -0.289 | 0.00473 | -0.066 | -60.971
-4 | -0.224 | 0.00469 | -0.066 | -47.809
-3.5 | -0.159 | 0.00473 | -0.066 | -33.518
-3 | -0.092 | 0.00474 | -0.066 | -19.363
-2.5 | -0.025 | 0.00492 | -0.066 | -4.994
-2 | 0.043 | 0.00503 | -0.066 | 8.546
-1.5 | 0.111 | 0.00505 | -0.066 | 21.9
-1 | 0.178 | 0.00524 | -0.066 | 34.032
-0.5 | 0.246 | 0.00548 | -0.066 | 44.888
0 | 0.314 | 0.00576 | -0.066 | 54.488
0.5 | 0.381 | 0.00609 | -0.066 | 62.637
1 | 0.449 | 0.00645 | -0.066 | 69.57
1.5 | 0.516 | 0.00671 | -0.066 | 76.873
2 | 0.583 | 0.00708 | -0.066 | 82.337
2.5 | 0.649 | 0.00752 | -0.066 | 86.251
3 | 0.714 | 0.00801 | -0.066 | 89.143
3.5 | 0.778 | 0.00858 | -0.066 | 90.72
4 | 0.84 | 0.00878 | -0.066 | 95.729
4.5 | 0.899 | 0.00885 | -0.066 | 101.634
5 | 0.953 | 0.00936 | -0.066 | 101.869
5.5 | 1.001 | 0.00994 | -0.066 | 100.723
6 | 1.036 | 0.0107 | -0.066 | 96.826
6.5 | 1.05 | 0.01089 | -0.066 | 96.485
7 | 1.024 | 0.01195 | -0.066 | 85.706
7.5 | 0.79 | 0.01172 | -0.065 | 67.366
8 | 0.678 | 0.01353 | -0.065 | 50.122
8.5 | 0.707 | 0.01428 | -0.065 | 49.489
9 | 0.738 | 0.01452 | -0.065 | 50.792
9.5 | 0.747 | 0.01824 | -0.062 | 40.95
10 | 0.777 | 0.0188 | -0.062 | 41.362
10.5 | 0.818 | 0.01738 | -0.063 | 47.055
11 | 0.784 | 0.03583 | -0.056 | 21.89
11.5 | 0.858 | 0.02307 | -0.061 | 37.169
12 | 0.829 | 0.0443 | -0.055 | 18.715
12.5 | 0.897 | 0.03032 | -0.059 | 29.598
13 | 0.945 | 0.02548 | -0.061 | 37.076
13.5 | 0.923 | 0.04498 | -0.056 | 20.515
14 | 0.98 | 0.03481 | -0.059 | 28.155
14.5 | 0.937 | 0.07087 | -0.05 | 13.226
15 | 0.951 | 0.08346 | -0.048 | 11.391
15.5 | 0.948 | 0.11155 | -0.041 | 8.503
16 | 0.984 | 0.10675 | -0.044 | 9.22
16.5 | 0.998 | 0.12538 | -0.041 | 7.961
17 | 1.032 | 0.12078 | -0.043 | 8.544
17.5 | 1.048 | 0.14393 | -0.04 | 7.278
18 | 1.071 | 0.1575 | -0.04 | 6.798
18.5 | 1.099 | 0.15526 | -0.041 | 7.079
19 | 1.122 | 0.1718 | -0.04 | 6.529
19.5 | 1.15 | 0.16955 | -0.041 | 6.78
20 | 1.171 | 0.19085 | -0.041 | 6.137

## 128. Re 14M Mach 0.50 (2)
BIGFOIL.COM POLAR EXPORT
Joukowsky 9.00% thick 2.00% camber
Joukowsky 9.00% thick 2.00% camber |  |  |  | Cl Max: | 1.3593 | at alpha= | 7.5 | deg
XFOIL ncrit=9 |  |  |  | L/D Max: | 146.236 | at alpha= | 7 | deg
Re: | 14000000 |  |  | Cd Min: | 0.00964 | at alpha= | 7.5 | deg
Mach: | 0.5 |  |  | Cl=0 at alpha= | -99 | deg
|  |  |  | @ Cl=0.1, Cd= | 0.00477
|  |  |  | @ Cl=0.4, Cd= | 0.0049007
|  |  |  | @ Cl=0.6, Cd= | 0.0054845
alpha (deg) | Cl | Cd | Cm | Cl/Cd
0 | 0.3052 | 0.00477 | -0.0701 | 63.9832
0.5 | 0.3734 | 0.00485 | -0.07 | 76.9897
1 | 0.4416 | 0.00498 | -0.0699 | 88.6747
1.5 | 0.5097 | 0.00517 | -0.0697 | 98.588
2 | 0.5778 | 0.0054 | -0.0694 | 107
2.5 | 0.6461 | 0.00566 | -0.0689 | 114.1519
3 | 0.7147 | 0.00596 | -0.0684 | 119.9161
3.5 | 0.7836 | 0.00629 | -0.0676 | 124.5787
4 | 0.8534 | 0.00659 | -0.0667 | 129.4992
4.5 | 0.9239 | 0.0069 | -0.0655 | 133.8986
5 | 0.9951 | 0.00723 | -0.0641 | 137.6349
5.5 | 1.0671 | 0.00758 | -0.0625 | 140.7784
6 | 1.1403 | 0.00795 | -0.0604 | 143.434
6.5 | 1.2147 | 0.00834 | -0.058 | 145.6475
7 | 1.2898 | 0.00882 | -0.0549 | 146.2358
7.5 | 1.3593 | 0.00964 | -0.0499 | 141.0062

## 129. Re 16M Mach 0.00 (1)
BIGFOIL.COM POLAR EXPORT
Joukowsky 9.00% thick 2.00% camber
Joukowsky 9.00% thick 2.00% camber |  |  |  | Cl Max: | 1.214 | at alpha= | 11 | deg
JavaFoil+Calcfoil stall+Eppler ext transition |  |  |  | L/D Max: | 112.268 | at alpha= | 11 | deg
Re: | 16000000 |  |  | Cd Min: | 0.00438 | at alpha= | -6.5 | deg
Mach: | 0 |  |  | Cl=0 at alpha= | -2.319 | deg
|  |  |  | @ Cl=0.1, Cd= | 0.0050022
|  |  |  | @ Cl=0.4, Cd= | 0.0062164
|  |  |  | @ Cl=0.6, Cd= | 0.0071207
alpha (deg) | Cl | Cd | Cm | Cl/Cd
-15.5 | -0.633 | 0.0959 | -0.035 | -6.596
-15 | -0.649 | 0.08773 | -0.037 | -7.396
-14.5 | -0.665 | 0.07856 | -0.038 | -8.465
-14 | -0.679 | 0.07008 | -0.04 | -9.694
-13.5 | -0.694 | 0.06017 | -0.042 | -11.534
-13 | -0.707 | 0.05044 | -0.044 | -14.022
-12.5 | -0.724 | 0.03843 | -0.047 | -18.83
-12 | -0.742 | 0.02623 | -0.05 | -28.293
-11.5 | -0.758 | 0.01728 | -0.052 | -43.837
-11 | -0.776 | 0.0107 | -0.055 | -72.505
-10.5 | -0.779 | 0.00515 | -0.057 | -151.457
-10 | -0.756 | 0.005 | -0.057 | -151.202
-9.5 | -0.727 | 0.00487 | -0.057 | -149.231
-9 | -0.694 | 0.00477 | -0.057 | -145.407
-8.5 | -0.656 | 0.00468 | -0.057 | -140.068
-8 | -0.614 | 0.00459 | -0.057 | -133.643
-7.5 | -0.569 | 0.00446 | -0.057 | -127.536
-7 | -0.521 | 0.00439 | -0.057 | -118.767
-6.5 | -0.471 | 0.00438 | -0.057 | -107.458
-6 | -0.419 | 0.00452 | -0.057 | -92.717
-5.5 | -0.365 | 0.00453 | -0.057 | -80.531
-5 | -0.309 | 0.0045 | -0.057 | -68.675
-4.5 | -0.253 | 0.00454 | -0.057 | -55.675
-4 | -0.196 | 0.00455 | -0.057 | -43.023
-3.5 | -0.138 | 0.00461 | -0.057 | -29.936
-3 | -0.08 | 0.00471 | -0.057 | -16.917
-2.5 | -0.021 | 0.0048 | -0.057 | -4.445
-2 | 0.037 | 0.00485 | -0.057 | 7.676
-1.5 | 0.096 | 0.00499 | -0.057 | 19.227
-1 | 0.155 | 0.00517 | -0.057 | 29.91
-0.5 | 0.213 | 0.00538 | -0.057 | 39.665
0 | 0.272 | 0.00559 | -0.057 | 48.577
0.5 | 0.33 | 0.00585 | -0.057 | 56.469
1 | 0.389 | 0.00615 | -0.057 | 63.24
1.5 | 0.447 | 0.0065 | -0.057 | 68.798
2 | 0.505 | 0.00659 | -0.057 | 76.671
2.5 | 0.563 | 0.0069 | -0.057 | 81.628
3 | 0.62 | 0.00724 | -0.057 | 85.619
3.5 | 0.677 | 0.00759 | -0.057 | 89.205
4 | 0.733 | 0.00797 | -0.057 | 91.926
4.5 | 0.788 | 0.00802 | -0.057 | 98.209
5 | 0.841 | 0.0084 | -0.057 | 100.104
5.5 | 0.893 | 0.0089 | -0.057 | 100.353
6 | 0.942 | 0.00856 | -0.057 | 110.107
6.5 | 0.989 | 0.00892 | -0.057 | 110.877
7 | 1.032 | 0.00929 | -0.057 | 111.141
7.5 | 1.073 | 0.00975 | -0.057 | 110.076
8 | 1.109 | 0.01023 | -0.057 | 108.403
8.5 | 1.14 | 0.01073 | -0.057 | 106.245
9 | 1.165 | 0.0104 | -0.057 | 112.077
9.5 | 1.186 | 0.01087 | -0.057 | 109.114
10 | 1.201 | 0.01089 | -0.057 | 110.254
10.5 | 1.21 | 0.01105 | -0.056 | 109.555
11 | 1.214 | 0.01081 | -0.056 | 112.268
11.5 | 1.21 | 0.01223 | -0.056 | 98.933
12 | 1.2 | 0.0131 | -0.056 | 91.569
12.5 | 1.18 | 0.01423 | -0.056 | 82.916
13 | 1.151 | 0.01587 | -0.055 | 72.512
13.5 | 1.116 | 0.01815 | -0.054 | 61.473
14 | 1.076 | 0.02146 | -0.053 | 50.138
14.5 | 1.025 | 0.02821 | -0.052 | 36.327
15 | 0.973 | 0.03732 | -0.05 | 26.061
15.5 | 0.913 | 0.05287 | -0.047 | 17.276
16 | 0.867 | 0.06479 | -0.045 | 13.378

## 130. Re 16M Mach 0.00 (2)
BIGFOIL.COM POLAR EXPORT
Joukowsky 9.00% thick 2.00% camber
Joukowsky 9.00% thick 2.00% camber |  |  |  | Cl Max: | 2.0575 | at alpha= | 19.5 | deg
XFOIL ncrit=9 |  |  |  | L/D Max: | 153.599 | at alpha= | 8 | deg
Re: | 16000000 |  |  | Cd Min: | 0.04267 | at alpha= | -20 | deg
Mach: | 0 |  |  | Cl=0 at alpha= | -2.2604 | deg
|  |  |  | @ Cl=0.1, Cd= | 0.0046578
|  |  |  | @ Cl=0.4, Cd= | 0.0049477
|  |  |  | @ Cl=0.6, Cd= | 0.0055647
alpha (deg) | Cl | Cd | Cm | Cl/Cd
-20 | -1.6572 | 0.04267 | -0.0589 | -38.8376
-19.5 | -1.6924 | 0.03053 | -0.0693 | -55.434
-19 | -1.7358 | 0.02457 | -0.0677 | -70.6471
-18.5 | -1.7148 | 0.02243 | -0.0659 | -76.4512
-18 | -1.6821 | 0.02076 | -0.0647 | -81.026
-16.5 | -1.5591 | 0.01666 | -0.0624 | -93.5834
-16 | -1.514 | 0.01536 | -0.0619 | -98.5677
-15.5 | -1.4666 | 0.01423 | -0.0615 | -103.0639
-15 | -1.4176 | 0.01322 | -0.0612 | -107.2315
-14.5 | -1.3668 | 0.0124 | -0.0609 | -110.2258
-14 | -1.315 | 0.0117 | -0.0607 | -112.3932
-13.5 | -1.2623 | 0.01105 | -0.0606 | -114.2353
-13 | -1.2091 | 0.01045 | -0.0605 | -115.7033
-12 | -1.1011 | 0.00935 | -0.0603 | -117.7647
-11.5 | -1.0432 | 0.00873 | -0.061 | -119.496
-11 | -0.991 | 0.00826 | -0.0603 | -119.9758
-10.5 | -0.9373 | 0.00787 | -0.0599 | -119.0978
-10 | -0.8822 | 0.00755 | -0.0598 | -116.8477
-9.5 | -0.8265 | 0.00726 | -0.0597 | -113.843
-9 | -0.7705 | 0.00691 | -0.0597 | -111.5051
-8.5 | -0.7142 | 0.0066 | -0.0597 | -108.2121
-8 | -0.6577 | 0.00638 | -0.0597 | -103.0878
-7.5 | -0.6009 | 0.00613 | -0.0597 | -98.0261
-7 | -0.544 | 0.0059 | -0.0598 | -92.2034
-6.5 | -0.487 | 0.00572 | -0.0598 | -85.1399
-6 | -0.4298 | 0.00553 | -0.0599 | -77.7215
-5.5 | -0.3725 | 0.00537 | -0.06 | -69.3669
-5 | -0.3152 | 0.00524 | -0.06 | -60.1527
-4.5 | -0.2577 | 0.00512 | -0.0601 | -50.332
-4 | -0.2002 | 0.005 | -0.0602 | -40.04
-3.5 | -0.1427 | 0.0049 | -0.0603 | -29.1224
-3 | -0.0851 | 0.0048 | -0.0604 | -17.7292
-2.5 | -0.0276 | 0.00473 | -0.0605 | -5.8351
-2 | 0.03 | 0.00468 | -0.0606 | 6.4103
-1.5 | 0.0875 | 0.00466 | -0.0607 | 18.7768
-1 | 0.145 | 0.00465 | -0.0608 | 31.1828
-0.5 | 0.2025 | 0.00466 | -0.0609 | 43.4549
0 | 0.2598 | 0.00471 | -0.061 | 55.1592
1 | 0.3743 | 0.00488 | -0.0611 | 76.7008
1.5 | 0.4312 | 0.00503 | -0.0612 | 85.7256
2 | 0.4881 | 0.00519 | -0.0612 | 94.0462
2.5 | 0.5449 | 0.00537 | -0.0612 | 101.4711
3 | 0.6015 | 0.00557 | -0.0612 | 107.9892
3.5 | 0.658 | 0.00578 | -0.0612 | 113.8408
4 | 0.7144 | 0.00598 | -0.0611 | 119.4649
4.5 | 0.7706 | 0.00619 | -0.0611 | 124.4911
5 | 0.8268 | 0.0064 | -0.061 | 129.1875
5.5 | 0.8828 | 0.00661 | -0.0609 | 133.5552
6 | 0.9387 | 0.00681 | -0.0608 | 137.8414
6.5 | 0.9943 | 0.00702 | -0.0607 | 141.6382
7 | 1.0498 | 0.00721 | -0.0606 | 145.6033
7.5 | 1.1046 | 0.0074 | -0.0604 | 149.2703
8 | 1.1566 | 0.00753 | -0.0595 | 153.5989
8.5 | 1.2109 | 0.00794 | -0.0592 | 152.5063
9 | 1.2651 | 0.0083 | -0.0589 | 152.4217
9.5 | 1.3187 | 0.00875 | -0.0586 | 150.7086
10 | 1.3717 | 0.00923 | -0.0581 | 148.6132
10.5 | 1.4247 | 0.00967 | -0.0577 | 147.332
11 | 1.477 | 0.01014 | -0.0572 | 145.6607
11.5 | 1.5284 | 0.01071 | -0.0566 | 142.7077
12 | 1.5789 | 0.01135 | -0.056 | 139.1101
12.5 | 1.6288 | 0.01198 | -0.0552 | 135.9599
13 | 1.6785 | 0.01257 | -0.0544 | 133.5322
13.5 | 1.7272 | 0.01321 | -0.0536 | 130.7494
14 | 1.7748 | 0.01391 | -0.0526 | 127.5917
14.5 | 1.8209 | 0.01469 | -0.0514 | 123.9551
15 | 1.8646 | 0.01562 | -0.05 | 119.3726
15.5 | 1.9061 | 0.01663 | -0.0483 | 114.6182
16 | 1.9448 | 0.01775 | -0.0463 | 109.5662
16.5 | 1.9807 | 0.0189 | -0.0439 | 104.7989
17 | 2.0136 | 0.02004 | -0.0411 | 100.479
17.5 | 2.0299 | 0.02126 | -0.0356 | 95.4798
18 | 2.0381 | 0.02292 | -0.0299 | 88.9223
18.5 | 2.0472 | 0.0251 | -0.0256 | 81.5618
19 | 2.0532 | 0.02798 | -0.0222 | 73.381
19.5 | 2.0575 | 0.03148 | -0.0199 | 65.359
20 | 2.0573 | 0.03592 | -0.0185 | 57.2745

## 131. Re 16M Mach 0.10 (1)
BIGFOIL.COM POLAR EXPORT
Joukowsky 9.00% thick 2.00% camber
Joukowsky 9.00% thick 2.00% camber |  |  |  | Cl Max: | 1.203 | at alpha= | 10.5 | deg
JavaFoil+Calcfoil stall+Eppler ext transition |  |  |  | L/D Max: | 112.377 | at alpha= | 10.5 | deg
Re: | 16000000 |  |  | Cd Min: | 0.0044 | at alpha= | -7 | deg
Mach: | 0.1 |  |  | Cl=0 at alpha= | -2.319 | deg
|  |  |  | @ Cl=0.1, Cd= | 0.0050022
|  |  |  | @ Cl=0.4, Cd= | 0.0062059
|  |  |  | @ Cl=0.6, Cd= | 0.0071188
alpha (deg) | Cl | Cd | Cm | Cl/Cd
-15.5 | -0.596 | 0.09944 | -0.034 | -5.996
-15 | -0.615 | 0.09263 | -0.035 | -6.635
-14.5 | -0.633 | 0.08429 | -0.037 | -7.507
-14 | -0.651 | 0.07495 | -0.039 | -8.681
-13.5 | -0.666 | 0.06619 | -0.04 | -10.067
-13 | -0.683 | 0.05568 | -0.043 | -12.26
-12.5 | -0.7 | 0.04371 | -0.046 | -16.017
-12 | -0.716 | 0.03267 | -0.048 | -21.922
-11.5 | -0.738 | 0.02058 | -0.051 | -35.844
-11 | -0.758 | 0.01227 | -0.054 | -61.784
-10.5 | -0.774 | 0.0052 | -0.057 | -148.896
-10 | -0.753 | 0.00504 | -0.057 | -149.364
-9.5 | -0.726 | 0.00496 | -0.057 | -146.334
-9 | -0.693 | 0.0048 | -0.057 | -144.579
-8.5 | -0.656 | 0.0047 | -0.057 | -139.529
-8 | -0.615 | 0.00461 | -0.057 | -133.385
-7.5 | -0.57 | 0.00448 | -0.057 | -127.251
-7 | -0.523 | 0.0044 | -0.057 | -118.971
-6.5 | -0.473 | 0.0044 | -0.057 | -107.607
-6 | -0.421 | 0.00452 | -0.057 | -93.013
-5.5 | -0.366 | 0.00454 | -0.057 | -80.784
-5 | -0.311 | 0.00451 | -0.057 | -68.924
-4.5 | -0.254 | 0.00455 | -0.057 | -55.902
-4 | -0.197 | 0.00455 | -0.057 | -43.231
-3.5 | -0.139 | 0.00461 | -0.057 | -30.093
-3 | -0.08 | 0.00478 | -0.057 | -16.778
-2.5 | -0.021 | 0.0048 | -0.057 | -4.467
-2 | 0.037 | 0.00485 | -0.057 | 7.715
-1.5 | 0.096 | 0.00499 | -0.057 | 19.318
-1 | 0.155 | 0.00517 | -0.057 | 30.054
-0.5 | 0.214 | 0.00538 | -0.057 | 39.839
0 | 0.273 | 0.0056 | -0.057 | 48.781
0.5 | 0.332 | 0.00585 | -0.057 | 56.703
1 | 0.391 | 0.00615 | -0.057 | 63.474
1.5 | 0.449 | 0.00651 | -0.057 | 69.031
2 | 0.508 | 0.0066 | -0.057 | 76.967
2.5 | 0.566 | 0.00691 | -0.057 | 81.898
3 | 0.623 | 0.00726 | -0.057 | 85.875
3.5 | 0.68 | 0.00761 | -0.057 | 89.409
4 | 0.737 | 0.00799 | -0.057 | 92.142
4.5 | 0.792 | 0.00807 | -0.057 | 98.101
5 | 0.845 | 0.00846 | -0.057 | 99.924
5.5 | 0.897 | 0.00894 | -0.057 | 100.41
6 | 0.946 | 0.00858 | -0.057 | 110.244
6.5 | 0.993 | 0.00897 | -0.057 | 110.687
7 | 1.036 | 0.00936 | -0.057 | 110.671
7.5 | 1.076 | 0.00984 | -0.057 | 109.383
8 | 1.111 | 0.01032 | -0.057 | 107.69
8.5 | 1.141 | 0.01083 | -0.057 | 105.339
9 | 1.165 | 0.01053 | -0.057 | 110.643
9.5 | 1.184 | 0.01106 | -0.057 | 107.062
10 | 1.197 | 0.01102 | -0.057 | 108.56
10.5 | 1.203 | 0.01071 | -0.057 | 112.377
11 | 1.203 | 0.01103 | -0.057 | 109.134
11.5 | 1.196 | 0.01248 | -0.056 | 95.856
12 | 1.18 | 0.0135 | -0.056 | 87.396
12.5 | 1.155 | 0.01483 | -0.056 | 77.889
13 | 1.118 | 0.01699 | -0.055 | 65.829
13.5 | 1.077 | 0.01995 | -0.054 | 53.961
14 | 1.025 | 0.02559 | -0.053 | 40.06
14.5 | 0.97 | 0.03397 | -0.051 | 28.545
15 | 0.905 | 0.04922 | -0.048 | 18.393
15.5 | 0.848 | 0.06566 | -0.045 | 12.909

## 132. Re 16M Mach 0.10 (2)
BIGFOIL.COM POLAR EXPORT
Joukowsky 9.00% thick 2.00% camber
Joukowsky 9.00% thick 2.00% camber |  |  |  | Cl Max: | 2.042 | at alpha= | 19 | deg
XFOIL ncrit=9 |  |  |  | L/D Max: | 153.478 | at alpha= | 8 | deg
Re: | 16000000 |  |  | Cd Min: | 0.17126 | at alpha= | -20 | deg
Mach: | 0.1 |  |  | Cl=0 at alpha= | -2.2595 | deg
|  |  |  | @ Cl=0.1, Cd= | 0.0046579
|  |  |  | @ Cl=0.4, Cd= | 0.0049418
|  |  |  | @ Cl=0.6, Cd= | 0.0055624
alpha (deg) | Cl | Cd | Cm | Cl/Cd
-20 | -0.9728 | 0.17126 | 0.0309 | -5.6803
-19.5 | -1.5725 | 0.05658 | -0.0467 | -27.7925
-19 | -1.6551 | 0.03318 | -0.0701 | -49.8825
-18.5 | -1.7048 | 0.02533 | -0.0719 | -67.3036
-18 | -1.6881 | 0.02298 | -0.0695 | -73.4595
-17.5 | -1.6568 | 0.021 | -0.0681 | -78.8952
-16 | -1.5296 | 0.01662 | -0.0652 | -92.0337
-15.5 | -1.4827 | 0.01528 | -0.0645 | -97.0353
-15 | -1.4338 | 0.01406 | -0.0639 | -101.9772
-14.5 | -1.3831 | 0.013 | -0.0634 | -106.3923
-14 | -1.3308 | 0.01213 | -0.063 | -109.7115
-13.5 | -1.2773 | 0.01139 | -0.0627 | -112.1422
-13 | -1.223 | 0.01073 | -0.0624 | -113.9795
-12.5 | -1.1683 | 0.01013 | -0.0621 | -115.3307
-11.5 | -1.0543 | 0.00896 | -0.0624 | -117.6674
-11 | -1.001 | 0.00845 | -0.0616 | -118.4615
-10.5 | -0.9466 | 0.00799 | -0.0611 | -118.4731
-10 | -0.8908 | 0.00764 | -0.0608 | -116.5969
-9.5 | -0.8342 | 0.00733 | -0.0606 | -113.8063
-9 | -0.7775 | 0.00699 | -0.0605 | -111.2303
-8.5 | -0.7206 | 0.00666 | -0.0605 | -108.1982
-8 | -0.6633 | 0.00642 | -0.0604 | -103.3178
-7.5 | -0.6059 | 0.00618 | -0.0604 | -98.0421
-7 | -0.5485 | 0.00593 | -0.0604 | -92.4958
-6.5 | -0.4909 | 0.00575 | -0.0604 | -85.3739
-6 | -0.4332 | 0.00555 | -0.0604 | -78.0541
-5.5 | -0.3754 | 0.00539 | -0.0604 | -69.6475
-5 | -0.3175 | 0.00525 | -0.0604 | -60.4762
-4.5 | -0.2597 | 0.00513 | -0.0605 | -50.6238
-4 | -0.2017 | 0.00501 | -0.0606 | -40.2595
-3.5 | -0.1438 | 0.00491 | -0.0606 | -29.2872
-3 | -0.0858 | 0.0048 | -0.0607 | -17.875
-2.5 | -0.0279 | 0.00473 | -0.0608 | -5.8985
-2 | 0.0301 | 0.00468 | -0.0609 | 6.4316
-1.5 | 0.0879 | 0.00466 | -0.061 | 18.8627
-1 | 0.1458 | 0.00465 | -0.0611 | 31.3548
-0.5 | 0.2036 | 0.00466 | -0.0612 | 43.691
0 | 0.2613 | 0.00471 | -0.0613 | 55.4777
1 | 0.3764 | 0.00488 | -0.0614 | 77.1311
1.5 | 0.4337 | 0.00503 | -0.0614 | 86.2227
2 | 0.491 | 0.0052 | -0.0615 | 94.4231
2.5 | 0.5481 | 0.00538 | -0.0615 | 101.8773
3 | 0.605 | 0.00558 | -0.0614 | 108.4229
3.5 | 0.6619 | 0.00579 | -0.0614 | 114.3178
4 | 0.7188 | 0.00599 | -0.0613 | 120
4.5 | 0.7754 | 0.00621 | -0.0613 | 124.8631
5 | 0.8321 | 0.00642 | -0.0612 | 129.6106
5.5 | 0.8885 | 0.00663 | -0.061 | 134.0121
6 | 0.9449 | 0.00684 | -0.0609 | 138.1433
6.5 | 1.001 | 0.00706 | -0.0608 | 141.7847
7 | 1.057 | 0.00726 | -0.0606 | 145.5923
7.5 | 1.1124 | 0.00744 | -0.0603 | 149.5161
8 | 1.1649 | 0.00759 | -0.0594 | 153.4783
8.5 | 1.2198 | 0.008 | -0.059 | 152.475
9 | 1.2747 | 0.00838 | -0.0586 | 152.1122
9.5 | 1.3288 | 0.00886 | -0.0581 | 149.9774
10 | 1.3826 | 0.00933 | -0.0576 | 148.1886
10.5 | 1.4363 | 0.00979 | -0.0571 | 146.7109
11 | 1.4892 | 0.01031 | -0.0564 | 144.4423
11.5 | 1.541 | 0.01094 | -0.0557 | 140.8592
12 | 1.5922 | 0.0116 | -0.0548 | 137.2586
12.5 | 1.6433 | 0.01221 | -0.0539 | 134.5864
13 | 1.6936 | 0.01284 | -0.053 | 131.9003
13.5 | 1.7429 | 0.01354 | -0.0519 | 128.7223
14 | 1.7905 | 0.01434 | -0.0506 | 124.8605
14.5 | 1.8361 | 0.01528 | -0.049 | 120.1636
15 | 1.8793 | 0.01632 | -0.0472 | 115.1532
15.5 | 1.9202 | 0.01744 | -0.0451 | 110.1032
16.5 | 1.9935 | 0.01979 | -0.0398 | 100.7327
17 | 2.0167 | 0.02105 | -0.0351 | 95.8052
17.5 | 2.0237 | 0.02264 | -0.0286 | 89.386
18 | 2.0324 | 0.02485 | -0.0238 | 81.7867
18.5 | 2.0396 | 0.02767 | -0.0202 | 73.7116
19 | 2.042 | 0.03141 | -0.0176 | 65.0111
19.5 | 2.0413 | 0.03602 | -0.0161 | 56.6713
20 | 2.0351 | 0.04187 | -0.0161 | 48.6052

## 133. Re 16M Mach 0.25 (1)
BIGFOIL.COM POLAR EXPORT
Joukowsky 9.00% thick 2.00% camber
Joukowsky 9.00% thick 2.00% camber |  |  |  | Cl Max: | 1.159 | at alpha= | 9.5 | deg
JavaFoil+Calcfoil stall+Eppler ext transition |  |  |  | L/D Max: | 108.994 | at alpha= | 6.5 | deg
Re: | 16000000 |  |  | Cd Min: | 0.00443 | at alpha= | -6.5 | deg
Mach: | 0.25 |  |  | Cl=0 at alpha= | -2.3167 | deg
|  |  |  | @ Cl=0.1, Cd= | 0.0050029
|  |  |  | @ Cl=0.4, Cd= | 0.0061948
|  |  |  | @ Cl=0.6, Cd= | 0.09734
alpha (deg) | Cl | Cd | Cm | Cl/Cd
-14.5 | -0.375 | 0.10207 | -0.031 | -3.679
-14 | -0.423 | 0.0961 | -0.032 | -4.402
-13.5 | -0.466 | 0.08913 | -0.033 | -5.233
-13 | -0.506 | 0.07951 | -0.035 | -6.369
-12.5 | -0.54 | 0.07284 | -0.037 | -7.412
-12 | -0.571 | 0.06284 | -0.04 | -9.088
-11.5 | -0.601 | 0.05062 | -0.043 | -11.866
-11 | -0.629 | 0.03725 | -0.047 | -16.88
-10.5 | -0.669 | 0.01922 | -0.053 | -34.831
-10 | -0.696 | 0.01126 | -0.056 | -61.799
-9.5 | -0.708 | 0.00514 | -0.059 | -137.822
-9 | -0.685 | 0.00496 | -0.059 | -138.009
-8.5 | -0.655 | 0.00485 | -0.059 | -134.959
-8 | -0.618 | 0.00473 | -0.059 | -130.648
-7.5 | -0.577 | 0.00464 | -0.059 | -124.356
-7 | -0.531 | 0.00446 | -0.059 | -119.225
-6.5 | -0.482 | 0.00443 | -0.059 | -108.809
-6 | -0.43 | 0.00456 | -0.059 | -94.375
-5.5 | -0.375 | 0.00456 | -0.059 | -82.249
-5 | -0.319 | 0.00452 | -0.059 | -70.459
-4.5 | -0.261 | 0.0046 | -0.059 | -56.728
-4 | -0.202 | 0.00456 | -0.059 | -44.318
-3.5 | -0.142 | 0.00461 | -0.059 | -30.844
-3 | -0.082 | 0.00478 | -0.059 | -17.212
-2.5 | -0.022 | 0.00486 | -0.059 | -4.528
-2 | 0.038 | 0.00486 | -0.059 | 7.918
-1.5 | 0.099 | 0.005 | -0.059 | 19.819
-1 | 0.16 | 0.00518 | -0.059 | 30.801
-0.5 | 0.22 | 0.00538 | -0.059 | 40.92
0 | 0.281 | 0.00563 | -0.059 | 49.88
0.5 | 0.341 | 0.00589 | -0.059 | 57.889
1 | 0.401 | 0.0062 | -0.059 | 64.693
1.5 | 0.462 | 0.00657 | -0.059 | 70.227
2 | 0.522 | 0.00668 | -0.059 | 78.06
2.5 | 0.581 | 0.00701 | -0.059 | 82.924
3 | 0.64 | 0.00738 | -0.059 | 86.819
3.5 | 0.699 | 0.00776 | -0.059 | 90.082
4 | 0.756 | 0.00816 | -0.059 | 92.686
4.5 | 0.812 | 0.00825 | -0.059 | 98.411
5 | 0.867 | 0.00867 | -0.059 | 99.92
5.5 | 0.919 | 0.0085 | -0.059 | 108.108
6 | 0.967 | 0.00888 | -0.059 | 108.891
6.5 | 1.013 | 0.00929 | -0.059 | 108.994
7 | 1.054 | 0.00972 | -0.059 | 108.37
7.5 | 1.09 | 0.01022 | -0.059 | 106.672
8 | 1.12 | 0.01087 | -0.059 | 102.964
8.5 | 1.141 | 0.01072 | -0.059 | 106.392
9 | 1.154 | 0.01125 | -0.059 | 102.581
9.5 | 1.159 | 0.01134 | -0.058 | 102.194
10 | 1.153 | 0.01157 | -0.058 | 99.657
10.5 | 1.137 | 0.0122 | -0.058 | 93.162
11 | 1.107 | 0.01324 | -0.058 | 83.602
11.5 | 1.062 | 0.01499 | -0.057 | 70.834
12 | 1.001 | 0.01811 | -0.056 | 55.3
12.5 | 0.918 | 0.02605 | -0.053 | 35.229
13 | 0.803 | 0.04915 | -0.048 | 16.347
13.5 | 0.707 | 0.07287 | -0.041 | 9.706
14 | 0.63 | 0.086 | -0.038 | 7.321
14.5 | 0.552 | 0.09734 | -0.035 | 5.676

## 134. Re 16M Mach 0.25 (2)
BIGFOIL.COM POLAR EXPORT
Joukowsky 9.00% thick 2.00% camber
Joukowsky 9.00% thick 2.00% camber |  |  |  | Cl Max: | 1.9415 | at alpha= | 15.5 | deg
XFOIL ncrit=9 |  |  |  | L/D Max: | 152.211 | at alpha= | 8 | deg
Re: | 16000000 |  |  | Cd Min: | 0.21887 | at alpha= | -20 | deg
Mach: | 0.25 |  |  | Cl=0 at alpha= | -2.2525 | deg
|  |  |  | @ Cl=0.1, Cd= | 0.0046584
|  |  |  | @ Cl=0.4, Cd= | 0.0049296
|  |  |  | @ Cl=0.6, Cd= | 0.0055529
alpha (deg) | Cl | Cd | Cm | Cl/Cd
-20 | -0.8505 | 0.21887 | 0.0581 | -3.8859
-19.5 | -0.8521 | 0.20613 | 0.0504 | -4.1338
-19 | -0.8572 | 0.19235 | 0.0417 | -4.4565
-18.5 | -0.8742 | 0.17651 | 0.0315 | -4.9527
-18 | -0.8966 | 0.16023 | 0.0208 | -5.5957
-17.5 | -1.0062 | 0.12779 | -0.0022 | -7.8739
-17 | -1.1563 | 0.09851 | -0.0203 | -11.7379
-16.5 | -1.3153 | 0.06997 | -0.0407 | -18.7981
-16 | -1.4091 | 0.04929 | -0.057 | -28.5879
-15.5 | -1.4605 | 0.02912 | -0.0824 | -50.1545
-15 | -1.4864 | 0.02331 | -0.0811 | -63.7666
-14.5 | -1.4591 | 0.01935 | -0.0794 | -75.4057
-14 | -1.4139 | 0.01666 | -0.0776 | -84.8679
-13.5 | -1.3605 | 0.01472 | -0.0759 | -92.4253
-13 | -1.3032 | 0.01324 | -0.0743 | -98.429
-12.5 | -1.2441 | 0.01203 | -0.0729 | -103.4165
-12 | -1.1837 | 0.01103 | -0.0716 | -107.3164
-11.5 | -1.1208 | 0.01018 | -0.0708 | -110.0982
-11 | -1.0595 | 0.00953 | -0.0696 | -111.1752
-10.5 | -1.0005 | 0.00893 | -0.0682 | -112.0381
-10 | -0.9401 | 0.00833 | -0.0672 | -112.8571
-9.5 | -0.8791 | 0.00781 | -0.0663 | -112.5608
-9 | -0.8179 | 0.00741 | -0.0656 | -110.3779
-8.5 | -0.7566 | 0.00706 | -0.065 | -107.1671
-8 | -0.6956 | 0.00668 | -0.0645 | -104.1317
-7.5 | -0.6346 | 0.00639 | -0.0641 | -99.3114
-7 | -0.5736 | 0.00613 | -0.0637 | -93.5726
-6 | -0.4521 | 0.00567 | -0.0631 | -79.7354
-5.5 | -0.3915 | 0.00549 | -0.0629 | -71.3115
-5 | -0.331 | 0.00531 | -0.0628 | -62.3352
-4.5 | -0.2706 | 0.00517 | -0.0627 | -52.3404
-4 | -0.2102 | 0.00504 | -0.0626 | -41.7063
-3.5 | -0.15 | 0.00493 | -0.0626 | -30.426
-3 | -0.0898 | 0.00484 | -0.0626 | -18.5537
-2.5 | -0.0297 | 0.00474 | -0.0626 | -6.2658
-2 | 0.0303 | 0.0047 | -0.0627 | 6.4468
-1.5 | 0.0902 | 0.00466 | -0.0627 | 19.3562
-1 | 0.15 | 0.00465 | -0.0628 | 32.2581
-0.5 | 0.2097 | 0.00465 | -0.0628 | 45.0968
0 | 0.2693 | 0.00471 | -0.0629 | 57.1762
0.5 | 0.3289 | 0.00478 | -0.063 | 68.8075
1 | 0.3883 | 0.0049 | -0.063 | 79.2449
1.5 | 0.4476 | 0.00505 | -0.063 | 88.6337
2 | 0.5068 | 0.00523 | -0.063 | 96.9025
2.5 | 0.5659 | 0.00542 | -0.0629 | 104.4096
3 | 0.6249 | 0.00565 | -0.0628 | 110.6018
3.5 | 0.684 | 0.00587 | -0.0626 | 116.5247
4 | 0.743 | 0.00609 | -0.0625 | 122.0033
4.5 | 0.8022 | 0.00631 | -0.0622 | 127.1315
5 | 0.8613 | 0.00653 | -0.062 | 131.8989
5.5 | 0.9204 | 0.00677 | -0.0616 | 135.9527
6 | 0.9795 | 0.007 | -0.0613 | 139.9286
6.5 | 1.0385 | 0.00725 | -0.0608 | 143.2414
7 | 1.0974 | 0.00752 | -0.0603 | 145.9309
7.5 | 1.1561 | 0.00771 | -0.0597 | 149.9481
8 | 1.2116 | 0.00796 | -0.0582 | 152.2111
8.5 | 1.2703 | 0.00838 | -0.0574 | 151.5871
9 | 1.3283 | 0.00892 | -0.0564 | 148.9126
9.5 | 1.3866 | 0.00941 | -0.0553 | 147.3539
10 | 1.4445 | 0.00997 | -0.0541 | 144.8847
10.5 | 1.5015 | 0.01065 | -0.0527 | 140.9859
11 | 1.558 | 0.01139 | -0.0511 | 136.7867
11.5 | 1.6145 | 0.01209 | -0.0494 | 133.5401
12 | 1.6701 | 0.01289 | -0.0475 | 129.5656
12.5 | 1.7242 | 0.01381 | -0.0453 | 124.8516
13 | 1.7763 | 0.01488 | -0.0428 | 119.375
13.5 | 1.8256 | 0.01614 | -0.0399 | 113.1103
14 | 1.8699 | 0.01768 | -0.0363 | 105.7636
14.5 | 1.9107 | 0.01926 | -0.0323 | 99.2056
15 | 1.9413 | 0.0211 | -0.0271 | 92.0047
15.5 | 1.9415 | 0.02321 | -0.0183 | 83.6493
16 | 1.9387 | 0.02662 | -0.0122 | 72.8287
16.5 | 1.9343 | 0.03117 | -0.0084 | 62.0565
17 | 1.9196 | 0.03768 | -0.0069 | 50.9448
17.5 | 1.8976 | 0.04623 | -0.0084 | 41.0469
18 | 1.8633 | 0.0576 | -0.0131 | 32.349
18.5 | 1.8222 | 0.07145 | -0.0206 | 25.5031
19 | 1.7677 | 0.08874 | -0.0315 | 19.92
19.5 | 1.7067 | 0.10834 | -0.0445 | 15.7532
20 | 1.6332 | 0.13111 | -0.0604 | 12.4567

## 135. Re 16M Mach 0.50 (1)
BIGFOIL.COM POLAR EXPORT
Joukowsky 9.00% thick 2.00% camber
Joukowsky 9.00% thick 2.00% camber |  |  |  | Cl Max: | 1.171 | at alpha= | 20 | deg
JavaFoil+Calcfoil stall+Eppler ext transition |  |  |  | L/D Max: | 103.677 | at alpha= | 5 | deg
Re: | 16000000 |  |  | Cd Min: | 0.0046 | at alpha= | -5.5 | deg
Mach: | 0.5 |  |  | Cl=0 at alpha= | -2.3162 | deg
|  |  |  | @ Cl=0.1, Cd= | 0.0050251
|  |  |  | @ Cl=0.4, Cd= | 0.0061706
|  |  |  | @ Cl=0.6, Cd= | 0.0071533
alpha (deg) | Cl | Cd | Cm | Cl/Cd
-20 | -0.978 | 0.1807 | -0.039 | -5.41
-19.5 | -0.952 | 0.16472 | -0.04 | -5.777
-19 | -0.926 | 0.14881 | -0.04 | -6.224
-18.5 | -0.894 | 0.16233 | -0.038 | -5.507
-18 | -0.869 | 0.13991 | -0.039 | -6.208
-17.5 | -0.844 | 0.12622 | -0.04 | -6.683
-17 | -0.811 | 0.13355 | -0.038 | -6.076
-16.5 | -0.787 | 0.1174 | -0.04 | -6.702
-16 | -0.759 | 0.11211 | -0.04 | -6.77
-15.5 | -0.732 | 0.10406 | -0.04 | -7.034
-15 | -0.711 | 0.08953 | -0.043 | -7.947
-14.5 | -0.675 | 0.09566 | -0.039 | -7.056
-14 | -0.66 | 0.07668 | -0.045 | -8.602
-13.5 | -0.621 | 0.08446 | -0.04 | -7.35
-13 | -0.607 | 0.06604 | -0.046 | -9.186
-12.5 | -0.6 | 0.04513 | -0.052 | -13.288
-12 | -0.545 | 0.06465 | -0.044 | -8.428
-11.5 | -0.54 | 0.04206 | -0.052 | -12.829
-11 | -0.486 | 0.0608 | -0.043 | -7.998
-10.5 | -0.486 | 0.03464 | -0.054 | -14.028
-10 | -0.43 | 0.05505 | -0.043 | -7.808
-9.5 | -0.434 | 0.02661 | -0.056 | -16.301
-9 | -0.38 | 0.04354 | -0.047 | -8.73
-8.5 | -0.348 | 0.04438 | -0.045 | -7.852
-8 | -0.354 | 0.01716 | -0.059 | -20.616
-7.5 | -0.316 | 0.02011 | -0.057 | -15.721
-7 | -0.485 | 0.00528 | -0.066 | -91.943
-6.5 | -0.491 | 0.00497 | -0.066 | -98.886
-6 | -0.457 | 0.00477 | -0.066 | -95.896
-5.5 | -0.407 | 0.0046 | -0.066 | -88.586
-5 | -0.35 | 0.0047 | -0.066 | -74.478
-4.5 | -0.289 | 0.00469 | -0.066 | -61.496
-4 | -0.224 | 0.00465 | -0.066 | -48.203
-3.5 | -0.159 | 0.0047 | -0.066 | -33.756
-3 | -0.092 | 0.00471 | -0.066 | -19.502
-2.5 | -0.025 | 0.0049 | -0.066 | -5.022
-2 | 0.043 | 0.005 | -0.066 | 8.588
-1.5 | 0.111 | 0.00503 | -0.066 | 21.989
-1 | 0.178 | 0.00522 | -0.066 | 34.162
-0.5 | 0.246 | 0.00547 | -0.066 | 45.024
0 | 0.314 | 0.00574 | -0.066 | 54.654
0.5 | 0.381 | 0.00607 | -0.066 | 62.825
1 | 0.449 | 0.00643 | -0.066 | 69.756
1.5 | 0.516 | 0.00668 | -0.066 | 77.217
2 | 0.583 | 0.00704 | -0.066 | 82.704
2.5 | 0.649 | 0.00748 | -0.066 | 86.72
3 | 0.714 | 0.00796 | -0.066 | 89.755
3.5 | 0.778 | 0.00852 | -0.066 | 91.404
4 | 0.84 | 0.00867 | -0.066 | 96.908
4.5 | 0.899 | 0.00872 | -0.066 | 103.119
5 | 0.953 | 0.0092 | -0.066 | 103.677
5.5 | 1.001 | 0.00983 | -0.066 | 101.903
6 | 1.036 | 0.01049 | -0.066 | 98.745
6.5 | 1.05 | 0.01067 | -0.066 | 98.472
7 | 1.024 | 0.01168 | -0.066 | 87.662
7.5 | 0.79 | 0.01183 | -0.065 | 66.776
8 | 0.679 | 0.0132 | -0.065 | 51.447
8.5 | 0.708 | 0.01391 | -0.065 | 50.904
9 | 0.739 | 0.01418 | -0.065 | 52.138
9.5 | 0.752 | 0.01762 | -0.063 | 42.657
10 | 0.782 | 0.01771 | -0.063 | 44.167
10.5 | 0.82 | 0.01666 | -0.063 | 49.234
11 | 0.801 | 0.02978 | -0.058 | 26.889
11.5 | 0.862 | 0.02164 | -0.062 | 39.852
12 | 0.842 | 0.03858 | -0.056 | 21.823
12.5 | 0.904 | 0.02786 | -0.06 | 32.461
13 | 0.934 | 0.02867 | -0.06 | 32.571
13.5 | 0.899 | 0.05687 | -0.053 | 15.806
14 | 0.931 | 0.05704 | -0.053 | 16.319
14.5 | 0.902 | 0.09691 | -0.042 | 9.307
15 | 0.931 | 0.09983 | -0.043 | 9.324
15.5 | 0.945 | 0.11998 | -0.039 | 7.874
16 | 0.978 | 0.11485 | -0.042 | 8.514
16.5 | 0.996 | 0.13208 | -0.04 | 7.543
17 | 1.029 | 0.12693 | -0.042 | 8.104
17.5 | 1.047 | 0.1499 | -0.04 | 6.984
18 | 1.07 | 0.16306 | -0.04 | 6.564
18.5 | 1.099 | 0.16025 | -0.041 | 6.856
19 | 1.121 | 0.17733 | -0.04 | 6.324
19.5 | 1.149 | 0.17332 | -0.041 | 6.632
20 | 1.171 | 0.19708 | -0.041 | 5.944

## 136. Re 16M Mach 0.50 (2)
BIGFOIL.COM POLAR EXPORT
Joukowsky 9.00% thick 2.00% camber
Joukowsky 9.00% thick 2.00% camber |  |  |  | Cl Max: | 1.3626 | at alpha= | 7.5 | deg
XFOIL ncrit=9 |  |  |  | L/D Max: | 148.506 | at alpha= | 7 | deg
Re: | 16000000 |  |  | Cd Min: | 0.00934 | at alpha= | 7.5 | deg
Mach: | 0.5 |  |  | Cl=0 at alpha= | -99 | deg
|  |  |  | @ Cl=0.1, Cd= | 0.00474
|  |  |  | @ Cl=0.4, Cd= | 0.0048744
|  |  |  | @ Cl=0.6, Cd= | 0.0054433
alpha (deg) | Cl | Cd | Cm | Cl/Cd
0 | 0.3053 | 0.00474 | -0.0701 | 64.4093
0.5 | 0.3735 | 0.00482 | -0.0701 | 77.4896
1 | 0.4417 | 0.00496 | -0.0699 | 89.0524
1.5 | 0.5098 | 0.00514 | -0.0697 | 99.1829
2 | 0.5781 | 0.00536 | -0.0694 | 107.8545
2.5 | 0.6465 | 0.00562 | -0.069 | 115.0356
3 | 0.7151 | 0.00592 | -0.0684 | 120.7939
3.5 | 0.7843 | 0.00621 | -0.0677 | 126.2963
4 | 0.8541 | 0.00652 | -0.0667 | 130.9969
4.5 | 0.9248 | 0.00679 | -0.0656 | 136.2003
5 | 0.996 | 0.00713 | -0.0642 | 139.6914
5.5 | 1.0683 | 0.00747 | -0.0625 | 143.012
6 | 1.1416 | 0.00783 | -0.0605 | 145.7982
6.5 | 1.2163 | 0.00822 | -0.0581 | 147.9684
7 | 1.292 | 0.0087 | -0.0551 | 148.5057
7.5 | 1.3626 | 0.00934 | -0.0502 | 145.8887

## 137. Re 18M Mach 0.00 (1)
BIGFOIL.COM POLAR EXPORT
Joukowsky 9.00% thick 2.00% camber
Joukowsky 9.00% thick 2.00% camber |  |  |  | Cl Max: | 1.214 | at alpha= | 11 | deg
JavaFoil+Calcfoil stall+Eppler ext transition |  |  |  | L/D Max: | 113.42 | at alpha= | 9 | deg
Re: | 18000000 |  |  | Cd Min: | 0.00435 | at alpha= | -7 | deg
Mach: | 0 |  |  | Cl=0 at alpha= | -2.319 | deg
|  |  |  | @ Cl=0.1, Cd= | 0.0049822
|  |  |  | @ Cl=0.4, Cd= | 0.0061964
|  |  |  | @ Cl=0.6, Cd= | 0.0070907
alpha (deg) | Cl | Cd | Cm | Cl/Cd
-16 | -0.616 | 0.10279 | -0.035 | -5.993
-15.5 | -0.633 | 0.09444 | -0.036 | -6.708
-15 | -0.649 | 0.08741 | -0.037 | -7.424
-14.5 | -0.667 | 0.07665 | -0.039 | -8.699
-14 | -0.682 | 0.06788 | -0.041 | -10.042
-13.5 | -0.697 | 0.05769 | -0.043 | -12.083
-13 | -0.711 | 0.04776 | -0.045 | -14.892
-12.5 | -0.728 | 0.03571 | -0.047 | -20.402
-12 | -0.744 | 0.02561 | -0.05 | -29.031
-11.5 | -0.764 | 0.01554 | -0.053 | -49.162
-11 | -0.783 | 0.00988 | -0.055 | -79.2
-10.5 | -0.779 | 0.00508 | -0.057 | -153.426
-10 | -0.756 | 0.00494 | -0.057 | -153.054
-9.5 | -0.727 | 0.00482 | -0.057 | -150.967
-9 | -0.694 | 0.00472 | -0.057 | -146.99
-8.5 | -0.656 | 0.00464 | -0.057 | -141.292
-8 | -0.614 | 0.00455 | -0.057 | -134.804
-7.5 | -0.569 | 0.00442 | -0.057 | -128.598
-7 | -0.521 | 0.00435 | -0.057 | -119.745
-6.5 | -0.471 | 0.00435 | -0.057 | -108.329
-6 | -0.419 | 0.00448 | -0.057 | -93.454
-5.5 | -0.365 | 0.0045 | -0.057 | -81.102
-5 | -0.309 | 0.00447 | -0.057 | -69.15
-4.5 | -0.253 | 0.00455 | -0.057 | -55.571
-4 | -0.196 | 0.00452 | -0.057 | -43.303
-3.5 | -0.138 | 0.00458 | -0.057 | -30.102
-3 | -0.08 | 0.00469 | -0.057 | -16.998
-2.5 | -0.021 | 0.00477 | -0.057 | -4.468
-2 | 0.037 | 0.00483 | -0.057 | 7.704
-1.5 | 0.096 | 0.00497 | -0.057 | 19.288
-1 | 0.155 | 0.00515 | -0.057 | 30.006
-0.5 | 0.213 | 0.00536 | -0.057 | 39.789
0 | 0.272 | 0.00558 | -0.057 | 48.709
0.5 | 0.33 | 0.00583 | -0.057 | 56.615
1 | 0.389 | 0.00613 | -0.057 | 63.4
1.5 | 0.447 | 0.00648 | -0.057 | 68.968
2 | 0.505 | 0.00686 | -0.057 | 73.675
2.5 | 0.563 | 0.00687 | -0.057 | 81.987
3 | 0.62 | 0.00721 | -0.057 | 86.072
3.5 | 0.677 | 0.00754 | -0.057 | 89.834
4 | 0.733 | 0.00791 | -0.057 | 92.676
4.5 | 0.788 | 0.00826 | -0.057 | 95.381
5 | 0.841 | 0.00833 | -0.057 | 101.007
5.5 | 0.893 | 0.00879 | -0.057 | 101.615
6 | 0.942 | 0.00844 | -0.057 | 111.659
6.5 | 0.989 | 0.00879 | -0.057 | 112.48
7 | 1.033 | 0.00918 | -0.057 | 112.512
7.5 | 1.073 | 0.00963 | -0.057 | 111.45
8 | 1.109 | 0.01008 | -0.057 | 109.967
8.5 | 1.14 | 0.01057 | -0.057 | 107.792
9 | 1.165 | 0.01028 | -0.057 | 113.42
9.5 | 1.186 | 0.01073 | -0.057 | 110.483
10 | 1.201 | 0.01128 | -0.057 | 106.435
10.5 | 1.21 | 0.01134 | -0.057 | 106.701
11 | 1.214 | 0.01098 | -0.056 | 110.576
11.5 | 1.211 | 0.01196 | -0.056 | 101.278
12 | 1.201 | 0.01284 | -0.056 | 93.501
12.5 | 1.181 | 0.01396 | -0.056 | 84.634
13 | 1.152 | 0.01553 | -0.055 | 74.202
13.5 | 1.119 | 0.01741 | -0.054 | 64.303
14 | 1.076 | 0.02133 | -0.053 | 50.441
14.5 | 1.03 | 0.02637 | -0.052 | 39.074
15 | 0.974 | 0.03656 | -0.05 | 26.635
15.5 | 0.921 | 0.04857 | -0.048 | 18.956
16 | 0.874 | 0.06004 | -0.046 | 14.55

## 138. Re 18M Mach 0.00 (2)
BIGFOIL.COM POLAR EXPORT
Joukowsky 9.00% thick 2.00% camber
Joukowsky 9.00% thick 2.00% camber |  |  |  | Cl Max: | 2.0778 | at alpha= | 20 | deg
XFOIL ncrit=9 |  |  |  | L/D Max: | 156.644 | at alpha= | 8 | deg
Re: | 18000000 |  |  | Cd Min: | 0.03512 | at alpha= | -20 | deg
Mach: | 0 |  |  | Cl=0 at alpha= | -2.26 | deg
|  |  |  | @ Cl=0.1, Cd= | 0.0046356
|  |  |  | @ Cl=0.4, Cd= | 0.0049431
|  |  |  | @ Cl=0.6, Cd= | 0.0055346
alpha (deg) | Cl | Cd | Cm | Cl/Cd
-20 | -1.7039 | 0.03512 | -0.0662 | -48.5165
-19.5 | -1.7317 | 0.0267 | -0.0716 | -64.8577
-19 | -1.7526 | 0.02333 | -0.0671 | -75.1222
-18.5 | -1.7254 | 0.02146 | -0.0655 | -80.4007
-18 | -1.6901 | 0.01993 | -0.0644 | -84.8018
-17.5 | -1.6504 | 0.01854 | -0.0636 | -89.0183
-17 | -1.6073 | 0.01734 | -0.0629 | -92.6932
-16.5 | -1.562 | 0.01624 | -0.0623 | -96.1823
-16 | -1.516 | 0.01505 | -0.0618 | -100.7309
-15.5 | -1.4682 | 0.01396 | -0.0615 | -105.1719
-15 | -1.4192 | 0.01292 | -0.0611 | -109.8452
-14.5 | -1.3685 | 0.01208 | -0.0609 | -113.2864
-14 | -1.3164 | 0.01138 | -0.0607 | -115.6766
-13.5 | -1.2636 | 0.01075 | -0.0606 | -117.5442
-13 | -1.2102 | 0.01017 | -0.0604 | -118.9971
-12.5 | -1.1563 | 0.00963 | -0.0603 | -120.0727
-12 | -1.1019 | 0.00912 | -0.0603 | -120.8224
-11.5 | -1.0453 | 0.00861 | -0.0606 | -121.4053
-11 | -0.9929 | 0.00815 | -0.06 | -121.8282
-10.5 | -0.9384 | 0.00774 | -0.0598 | -121.2403
-10 | -0.883 | 0.00742 | -0.0597 | -119.0027
-9.5 | -0.8271 | 0.00714 | -0.0596 | -115.8403
-9 | -0.771 | 0.00683 | -0.0596 | -112.8843
-8.5 | -0.7147 | 0.00651 | -0.0597 | -109.7849
-8 | -0.6581 | 0.00628 | -0.0597 | -104.793
-7.5 | -0.6012 | 0.00606 | -0.0597 | -99.2079
-7 | -0.5443 | 0.00582 | -0.0598 | -93.5223
-6.5 | -0.4872 | 0.00566 | -0.0598 | -86.0777
-6 | -0.4301 | 0.00547 | -0.0599 | -78.6289
-5.5 | -0.3727 | 0.00532 | -0.06 | -70.0564
-5 | -0.3153 | 0.00519 | -0.06 | -60.7514
-4.5 | -0.2579 | 0.00507 | -0.0601 | -50.8679
-4 | -0.2004 | 0.00496 | -0.0602 | -40.4032
-3.5 | -0.1428 | 0.00487 | -0.0603 | -29.3224
-3 | -0.0852 | 0.00478 | -0.0604 | -17.8243
-2.5 | -0.0276 | 0.0047 | -0.0605 | -5.8723
-2 | 0.0299 | 0.00467 | -0.0606 | 6.4026
-1.5 | 0.0875 | 0.00464 | -0.0607 | 18.8578
-1 | 0.145 | 0.00462 | -0.0608 | 31.3853
-0.5 | 0.2025 | 0.00464 | -0.0609 | 43.6422
0 | 0.2598 | 0.0047 | -0.061 | 55.2766
0.5 | 0.3172 | 0.00476 | -0.0611 | 66.6387
1 | 0.3743 | 0.00488 | -0.0611 | 76.7008
1.5 | 0.4313 | 0.00502 | -0.0612 | 85.9163
2 | 0.4883 | 0.00517 | -0.0612 | 94.4487
2.5 | 0.545 | 0.00536 | -0.0612 | 101.6791
3 | 0.6017 | 0.00554 | -0.0612 | 108.6101
3.5 | 0.6582 | 0.00574 | -0.0612 | 114.669
4 | 0.7147 | 0.00593 | -0.0611 | 120.5228
4.5 | 0.771 | 0.00613 | -0.0611 | 125.7749
5 | 0.8273 | 0.00632 | -0.061 | 130.9019
5.5 | 0.8834 | 0.00652 | -0.061 | 135.4908
6 | 0.9393 | 0.00673 | -0.0609 | 139.5691
6.5 | 0.9949 | 0.00696 | -0.0608 | 142.9454
7 | 1.0505 | 0.00716 | -0.0607 | 146.7179
7.5 | 1.1056 | 0.00737 | -0.0605 | 150.0136
8 | 1.1576 | 0.00739 | -0.0597 | 156.6441
8.5 | 1.212 | 0.00778 | -0.0594 | 155.7841
9 | 1.2663 | 0.00814 | -0.0591 | 155.5651
9.5 | 1.3198 | 0.00859 | -0.0587 | 153.6438
10 | 1.3731 | 0.00904 | -0.0583 | 151.8916
10.5 | 1.4262 | 0.00946 | -0.0579 | 150.7611
11 | 1.4786 | 0.00994 | -0.0575 | 148.7525
11.5 | 1.5299 | 0.01053 | -0.0569 | 145.2896
12 | 1.5807 | 0.01113 | -0.0562 | 142.0216
12.5 | 1.6312 | 0.0117 | -0.0555 | 139.4188
13 | 1.6811 | 0.01228 | -0.0548 | 136.8974
13.5 | 1.73 | 0.01291 | -0.054 | 134.0046
14 | 1.7778 | 0.0136 | -0.053 | 130.7206
14.5 | 1.8239 | 0.0144 | -0.0518 | 126.6597
15 | 1.8677 | 0.01533 | -0.0504 | 121.833
15.5 | 1.9099 | 0.01631 | -0.0488 | 117.0999
17.5 | 2.0481 | 0.02063 | -0.0383 | 99.2778
18 | 2.0544 | 0.02207 | -0.0317 | 93.0856
18.5 | 2.0637 | 0.02405 | -0.027 | 85.8087
19 | 2.0708 | 0.02665 | -0.0232 | 77.7036
19.5 | 2.076 | 0.02987 | -0.0205 | 69.5012
20 | 2.0778 | 0.0339 | -0.0187 | 61.292

## 139. Re 18M Mach 0.10 (1)
BIGFOIL.COM POLAR EXPORT
Joukowsky 9.00% thick 2.00% camber
Joukowsky 9.00% thick 2.00% camber |  |  |  | Cl Max: | 1.204 | at alpha= | 11 | deg
JavaFoil+Calcfoil stall+Eppler ext transition |  |  |  | L/D Max: | 112.287 | at alpha= | 9 | deg
Re: | 18000000 |  |  | Cd Min: | 0.00435 | at alpha= | -6.5 | deg
Mach: | 0.1 |  |  | Cl=0 at alpha= | -2.319 | deg
|  |  |  | @ Cl=0.1, Cd= | 0.0049822
|  |  |  | @ Cl=0.4, Cd= | 0.0061943
|  |  |  | @ Cl=0.6, Cd= | 0.0070947
alpha (deg) | Cl | Cd | Cm | Cl/Cd
-15.5 | -0.596 | 0.09943 | -0.034 | -5.996
-15 | -0.616 | 0.09127 | -0.036 | -6.745
-14.5 | -0.634 | 0.08273 | -0.037 | -7.664
-14 | -0.652 | 0.07306 | -0.039 | -8.93
-13.5 | -0.669 | 0.06399 | -0.041 | -10.451
-13 | -0.686 | 0.05316 | -0.043 | -12.902
-12.5 | -0.705 | 0.04096 | -0.046 | -17.2
-12 | -0.722 | 0.03004 | -0.049 | -24.019
-11.5 | -0.744 | 0.01854 | -0.052 | -40.107
-11 | -0.76 | 0.01178 | -0.055 | -64.549
-10.5 | -0.774 | 0.00515 | -0.057 | -150.293
-10 | -0.753 | 0.00498 | -0.057 | -151.221
-9.5 | -0.726 | 0.00492 | -0.057 | -147.533
-9 | -0.693 | 0.00475 | -0.057 | -146.126
-8.5 | -0.656 | 0.00466 | -0.057 | -140.766
-8 | -0.615 | 0.00457 | -0.057 | -134.529
-7.5 | -0.57 | 0.00444 | -0.057 | -128.534
-7 | -0.523 | 0.00436 | -0.057 | -119.952
-6.5 | -0.473 | 0.00435 | -0.057 | -108.609
-6 | -0.421 | 0.00449 | -0.057 | -93.753
-5.5 | -0.366 | 0.0045 | -0.057 | -81.407
-5 | -0.311 | 0.00447 | -0.057 | -69.454
-4.5 | -0.254 | 0.00455 | -0.057 | -55.796
-4 | -0.197 | 0.00452 | -0.057 | -43.52
-3.5 | -0.139 | 0.00458 | -0.057 | -30.258
-3 | -0.08 | 0.00475 | -0.057 | -16.862
-2.5 | -0.021 | 0.00478 | -0.057 | -4.487
-2 | 0.037 | 0.00483 | -0.057 | 7.743
-1.5 | 0.096 | 0.00497 | -0.057 | 19.378
-1 | 0.155 | 0.00515 | -0.057 | 30.143
-0.5 | 0.214 | 0.00536 | -0.057 | 39.963
0 | 0.273 | 0.00558 | -0.057 | 48.912
0.5 | 0.332 | 0.00584 | -0.057 | 56.822
1 | 0.391 | 0.00614 | -0.057 | 63.642
1.5 | 0.449 | 0.00649 | -0.057 | 69.198
2 | 0.508 | 0.00687 | -0.057 | 73.93
2.5 | 0.566 | 0.00688 | -0.057 | 82.258
3 | 0.623 | 0.00724 | -0.057 | 86.133
3.5 | 0.68 | 0.00758 | -0.057 | 89.824
4 | 0.737 | 0.00796 | -0.057 | 92.586
4.5 | 0.792 | 0.0083 | -0.057 | 95.326
5 | 0.845 | 0.00836 | -0.057 | 101.064
5.5 | 0.897 | 0.00882 | -0.057 | 101.679
6 | 0.946 | 0.0085 | -0.057 | 111.267
6.5 | 0.993 | 0.00887 | -0.057 | 111.926
7 | 1.036 | 0.00924 | -0.057 | 112.158
7.5 | 1.076 | 0.00971 | -0.057 | 110.822
8 | 1.111 | 0.01019 | -0.057 | 109.089
8.5 | 1.141 | 0.01069 | -0.057 | 106.723
9 | 1.165 | 0.01038 | -0.057 | 112.287
9.5 | 1.184 | 0.01086 | -0.057 | 109.034
10 | 1.197 | 0.01085 | -0.057 | 110.271
10.5 | 1.203 | 0.0115 | -0.057 | 104.63
11 | 1.204 | 0.01079 | -0.057 | 111.513
11.5 | 1.197 | 0.01219 | -0.057 | 98.183
12 | 1.182 | 0.01316 | -0.056 | 89.805
12.5 | 1.157 | 0.01439 | -0.056 | 80.443
13 | 1.121 | 0.01635 | -0.055 | 68.61
13.5 | 1.078 | 0.01945 | -0.054 | 55.439
14 | 1.03 | 0.024 | -0.053 | 42.938
14.5 | 0.976 | 0.03137 | -0.051 | 31.114
15 | 0.913 | 0.04506 | -0.049 | 20.262
15.5 | 0.848 | 0.06506 | -0.045 | 13.036
16 | 0.805 | 0.07392 | -0.044 | 10.893

## 140. Re 18M Mach 0.10 (2)
BIGFOIL.COM POLAR EXPORT
Joukowsky 9.00% thick 2.00% camber
Joukowsky 9.00% thick 2.00% camber |  |  |  | Cl Max: | 2.0621 | at alpha= | 19.5 | deg
XFOIL ncrit=9 |  |  |  | L/D Max: | 156.287 | at alpha= | 8 | deg
Re: | 18000000 |  |  | Cd Min: | 0.09399 | at alpha= | -20 | deg
Mach: | 0.1 |  |  | Cl=0 at alpha= | -2.2586 | deg
|  |  |  | @ Cl=0.1, Cd= | 0.0046279
|  |  |  | @ Cl=0.4, Cd= | 0.0049374
|  |  |  | @ Cl=0.6, Cd= | 0.0055242
alpha (deg) | Cl | Cd | Cm | Cl/Cd
-20 | -1.3487 | 0.09399 | -0.0243 | -14.3494
-19.5 | -1.6634 | 0.04217 | -0.0595 | -39.4451
-19 | -1.6944 | 0.02855 | -0.0742 | -59.3485
-18.5 | -1.7264 | 0.02398 | -0.071 | -71.9933
-18 | -1.7002 | 0.02191 | -0.0692 | -77.5993
-17.5 | -1.6652 | 0.02013 | -0.0678 | -82.7223
-17 | -1.6242 | 0.01865 | -0.0668 | -87.0885
-16.5 | -1.5798 | 0.01734 | -0.0659 | -91.1073
-15.5 | -1.4847 | 0.01497 | -0.0645 | -99.1784
-15 | -1.4354 | 0.01377 | -0.0639 | -104.2411
-14.5 | -1.3846 | 0.01272 | -0.0634 | -108.8522
-14 | -1.3323 | 0.01182 | -0.063 | -112.7157
-13.5 | -1.2787 | 0.01109 | -0.0626 | -115.3021
-13 | -1.2243 | 0.01044 | -0.0623 | -117.2701
-12.5 | -1.1694 | 0.00986 | -0.0621 | -118.6004
-12 | -1.114 | 0.00931 | -0.0618 | -119.6563
-11.5 | -1.0562 | 0.00882 | -0.0621 | -119.7506
-11 | -1.0029 | 0.00834 | -0.0613 | -120.2518
-10.5 | -0.9478 | 0.00787 | -0.0609 | -120.432
-10 | -0.8916 | 0.00751 | -0.0607 | -118.7217
-9.5 | -0.8349 | 0.00721 | -0.0606 | -115.7975
-9 | -0.778 | 0.0069 | -0.0605 | -112.7536
-8.5 | -0.721 | 0.00657 | -0.0604 | -109.7412
-8 | -0.6637 | 0.00632 | -0.0604 | -105.0158
-7.5 | -0.6063 | 0.0061 | -0.0604 | -99.3934
-7 | -0.5488 | 0.00585 | -0.0604 | -93.812
-6.5 | -0.4911 | 0.00568 | -0.0604 | -86.4613
-6 | -0.4334 | 0.00549 | -0.0604 | -78.9435
-5.5 | -0.3756 | 0.00534 | -0.0604 | -70.3371
-5 | -0.3177 | 0.0052 | -0.0605 | -61.0962
-4.5 | -0.2598 | 0.00507 | -0.0605 | -51.2426
-4 | -0.2019 | 0.00497 | -0.0606 | -40.6237
-3.5 | -0.1439 | 0.00487 | -0.0607 | -29.5483
-3 | -0.0859 | 0.00479 | -0.0607 | -17.9332
-2.5 | -0.028 | 0.0047 | -0.0608 | -5.9574
-2 | 0.03 | 0.00467 | -0.0609 | 6.424
-1.5 | 0.0879 | 0.00463 | -0.061 | 18.9849
-1 | 0.1458 | 0.00462 | -0.0611 | 31.5584
-0.5 | 0.2036 | 0.00465 | -0.0612 | 43.7849
0 | 0.2613 | 0.00471 | -0.0613 | 55.4777
0.5 | 0.319 | 0.00476 | -0.0614 | 67.0168
1 | 0.3765 | 0.00488 | -0.0614 | 77.1516
1.5 | 0.4338 | 0.00502 | -0.0615 | 86.4143
2 | 0.4911 | 0.00517 | -0.0615 | 94.9903
2.5 | 0.5482 | 0.00537 | -0.0615 | 102.0857
3 | 0.6053 | 0.00554 | -0.0615 | 109.2599
3.5 | 0.6622 | 0.00575 | -0.0614 | 115.1652
4 | 0.7191 | 0.00595 | -0.0614 | 120.8571
4.5 | 0.7759 | 0.00615 | -0.0613 | 126.1626
5 | 0.8326 | 0.00634 | -0.0612 | 131.3249
5.5 | 0.8891 | 0.00654 | -0.0611 | 135.948
6 | 0.9455 | 0.00676 | -0.061 | 139.8669
6.5 | 1.0016 | 0.00699 | -0.0608 | 143.2904
7 | 1.0577 | 0.00721 | -0.0606 | 146.699
7.5 | 1.1135 | 0.00742 | -0.0604 | 150.0674
8 | 1.1659 | 0.00746 | -0.0595 | 156.2869
8.5 | 1.221 | 0.00784 | -0.0591 | 155.7398
9 | 1.2759 | 0.00823 | -0.0588 | 155.0304
9.5 | 1.33 | 0.0087 | -0.0583 | 152.8736
10 | 1.3841 | 0.00913 | -0.0578 | 151.5991
10.5 | 1.4379 | 0.00958 | -0.0573 | 150.0939
11 | 1.4907 | 0.01012 | -0.0566 | 147.3024
11.5 | 1.5427 | 0.01074 | -0.0559 | 143.6406
12.5 | 1.6458 | 0.01192 | -0.0543 | 138.0705
13 | 1.6963 | 0.01254 | -0.0533 | 135.2711
13.5 | 1.7457 | 0.01324 | -0.0522 | 131.8505
14 | 1.7934 | 0.01406 | -0.051 | 127.5533
14.5 | 1.8392 | 0.01499 | -0.0494 | 122.6951
15 | 1.8831 | 0.016 | -0.0477 | 117.6937
15.5 | 1.9251 | 0.01704 | -0.0457 | 112.9754
16 | 1.9654 | 0.01808 | -0.0435 | 108.7058
16.5 | 2.0022 | 0.0192 | -0.0409 | 104.2812
17 | 2.0333 | 0.02044 | -0.0375 | 99.4765
17.5 | 2.0406 | 0.02183 | -0.0304 | 93.4769
18 | 2.0491 | 0.02382 | -0.0252 | 86.0243
18.5 | 2.057 | 0.0264 | -0.0211 | 77.9167
19 | 2.0609 | 0.02981 | -0.0181 | 69.1345
19.5 | 2.0621 | 0.03401 | -0.0162 | 60.6322
20 | 2.0577 | 0.03938 | -0.0156 | 52.2524

## 141. Re 18M Mach 0.25 (1)
BIGFOIL.COM POLAR EXPORT
Joukowsky 9.00% thick 2.00% camber
Joukowsky 9.00% thick 2.00% camber |  |  |  | Cl Max: | 1.159 | at alpha= | 9.5 | deg
JavaFoil+Calcfoil stall+Eppler ext transition |  |  |  | L/D Max: | 110.612 | at alpha= | 6.5 | deg
Re: | 18000000 |  |  | Cd Min: | 0.0044 | at alpha= | -6.5 | deg
Mach: | 0.25 |  |  | Cl=0 at alpha= | -2.3167 | deg
|  |  |  | @ Cl=0.1, Cd= | 0.0049831
|  |  |  | @ Cl=0.4, Cd= | 0.0061848
|  |  |  | @ Cl=0.6, Cd= | 0.09564
alpha (deg) | Cl | Cd | Cm | Cl/Cd
-14.5 | -0.376 | 0.10138 | -0.032 | -3.706
-14 | -0.423 | 0.09541 | -0.032 | -4.437
-13.5 | -0.467 | 0.08815 | -0.033 | -5.294
-13 | -0.506 | 0.07946 | -0.035 | -6.374
-12.5 | -0.541 | 0.07153 | -0.037 | -7.562
-12 | -0.573 | 0.06105 | -0.04 | -9.386
-11.5 | -0.604 | 0.0482 | -0.044 | -12.527
-11 | -0.633 | 0.03454 | -0.048 | -18.338
-10.5 | -0.67 | 0.01895 | -0.053 | -35.352
-10 | -0.703 | 0.01025 | -0.057 | -68.531
-9.5 | -0.708 | 0.00507 | -0.059 | -139.598
-9 | -0.685 | 0.00492 | -0.059 | -139.229
-8.5 | -0.655 | 0.0048 | -0.059 | -136.454
-8 | -0.618 | 0.00468 | -0.059 | -132.084
-7.5 | -0.577 | 0.00459 | -0.059 | -125.685
-7 | -0.531 | 0.00441 | -0.059 | -120.431
-6.5 | -0.482 | 0.0044 | -0.059 | -109.697
-6 | -0.43 | 0.00452 | -0.059 | -95.104
-5.5 | -0.375 | 0.00453 | -0.059 | -82.906
-5 | -0.319 | 0.00449 | -0.059 | -70.96
-4.5 | -0.261 | 0.00452 | -0.059 | -57.629
-4 | -0.202 | 0.00453 | -0.059 | -44.604
-3.5 | -0.142 | 0.00459 | -0.059 | -31.033
-3 | -0.082 | 0.00475 | -0.059 | -17.32
-2.5 | -0.022 | 0.00484 | -0.059 | -4.549
-2 | 0.038 | 0.00484 | -0.059 | 7.948
-1.5 | 0.099 | 0.00498 | -0.059 | 19.883
-1 | 0.16 | 0.00517 | -0.059 | 30.903
-0.5 | 0.22 | 0.00537 | -0.059 | 41.037
0 | 0.281 | 0.00561 | -0.059 | 50.03
0.5 | 0.341 | 0.00588 | -0.059 | 58.031
1 | 0.401 | 0.00619 | -0.059 | 64.874
1.5 | 0.462 | 0.00656 | -0.059 | 70.403
2 | 0.522 | 0.00665 | -0.059 | 78.381
2.5 | 0.581 | 0.00698 | -0.059 | 83.322
3 | 0.64 | 0.00735 | -0.059 | 87.069
3.5 | 0.699 | 0.0077 | -0.059 | 90.777
4 | 0.756 | 0.00811 | -0.059 | 93.193
4.5 | 0.812 | 0.00817 | -0.059 | 99.468
5 | 0.867 | 0.00859 | -0.059 | 100.855
5.5 | 0.919 | 0.00839 | -0.059 | 109.539
6 | 0.967 | 0.00876 | -0.059 | 110.368
6.5 | 1.013 | 0.00915 | -0.059 | 110.612
7 | 1.054 | 0.00959 | -0.059 | 109.877
7.5 | 1.09 | 0.01008 | -0.059 | 108.129
8 | 1.12 | 0.0107 | -0.059 | 104.64
8.5 | 1.141 | 0.01055 | -0.059 | 108.174
9 | 1.154 | 0.01105 | -0.059 | 104.425
9.5 | 1.159 | 0.01118 | -0.058 | 103.684
10 | 1.154 | 0.01137 | -0.058 | 101.432
10.5 | 1.137 | 0.0124 | -0.058 | 91.755
11 | 1.108 | 0.01291 | -0.058 | 85.852
11.5 | 1.064 | 0.01452 | -0.057 | 73.291
12 | 1.005 | 0.01729 | -0.056 | 58.15
12.5 | 0.924 | 0.02404 | -0.054 | 38.442
13 | 0.813 | 0.04389 | -0.049 | 18.528
13.5 | 0.713 | 0.06844 | -0.043 | 10.414
14 | 0.632 | 0.08325 | -0.039 | 7.592
14.5 | 0.554 | 0.09564 | -0.036 | 5.788

## 142. Re 18M Mach 0.25 (2)
BIGFOIL.COM POLAR EXPORT
Joukowsky 9.00% thick 2.00% camber
Joukowsky 9.00% thick 2.00% camber |  |  |  | Cl Max: | 1.9632 | at alpha= | 15.5 | deg
XFOIL ncrit=9 |  |  |  | L/D Max: | 155.7 | at alpha= | 8 | deg
Re: | 18000000 |  |  | Cd Min: | 0.21766 | at alpha= | -20 | deg
Mach: | 0.25 |  |  | Cl=0 at alpha= | -2.2517 | deg
|  |  |  | @ Cl=0.1, Cd= | 0.0046384
|  |  |  | @ Cl=0.4, Cd= | 0.0049114
|  |  |  | @ Cl=0.6, Cd= | 0.0055088
alpha (deg) | Cl | Cd | Cm | Cl/Cd
-20 | -0.8538 | 0.21766 | 0.0574 | -3.9226
-19.5 | -0.8534 | 0.20562 | 0.05 | -4.1504
-19 | -0.8595 | 0.19158 | 0.0411 | -4.4864
-18.5 | -0.8797 | 0.17495 | 0.0304 | -5.0283
-18 | -0.9268 | 0.15326 | 0.0157 | -6.0472
-17 | -1.1911 | 0.09439 | -0.0227 | -12.6189
-16.5 | -1.3352 | 0.06775 | -0.0422 | -19.7077
-16 | -1.466 | 0.04042 | -0.0668 | -36.2692
-15.5 | -1.5076 | 0.02671 | -0.0829 | -56.4433
-15 | -1.4976 | 0.02223 | -0.0813 | -67.3684
-14.5 | -1.4629 | 0.01889 | -0.0794 | -77.4431
-14 | -1.4174 | 0.01615 | -0.0777 | -87.7647
-13.5 | -1.3633 | 0.01426 | -0.0759 | -95.6031
-13 | -1.3054 | 0.01283 | -0.0744 | -101.7459
-12.5 | -1.2458 | 0.01166 | -0.0729 | -106.8439
-12 | -1.1852 | 0.0107 | -0.0716 | -110.7664
-11.5 | -1.1202 | 0.0099 | -0.0711 | -113.1515
-11 | -1.0625 | 0.00932 | -0.0692 | -114.0021
-10.5 | -1.0019 | 0.00878 | -0.0681 | -114.1116
-10 | -0.941 | 0.0082 | -0.0671 | -114.7561
-9.5 | -0.8799 | 0.00768 | -0.0663 | -114.5703
-9 | -0.8185 | 0.00728 | -0.0656 | -112.4313
-8.5 | -0.7572 | 0.00696 | -0.065 | -108.7931
-8 | -0.6961 | 0.00659 | -0.0645 | -105.6297
-7.5 | -0.635 | 0.00629 | -0.0641 | -100.9539
-7 | -0.5739 | 0.00605 | -0.0637 | -94.8595
-6.5 | -0.5131 | 0.0058 | -0.0634 | -88.4655
-6 | -0.4523 | 0.00561 | -0.0632 | -80.6239
-5.5 | -0.3917 | 0.00542 | -0.063 | -72.2694
-5 | -0.3311 | 0.00525 | -0.0628 | -63.0667
-4.5 | -0.2707 | 0.00512 | -0.0627 | -52.8711
-4 | -0.2103 | 0.005 | -0.0627 | -42.06
-3.5 | -0.1501 | 0.00489 | -0.0626 | -30.6953
-3 | -0.0899 | 0.0048 | -0.0626 | -18.7292
-2.5 | -0.0298 | 0.00472 | -0.0626 | -6.3136
-2 | 0.0302 | 0.00467 | -0.0627 | 6.4668
-1.5 | 0.0901 | 0.00464 | -0.0627 | 19.4181
-1 | 0.15 | 0.00463 | -0.0628 | 32.3974
-0.5 | 0.2097 | 0.00465 | -0.0629 | 45.0968
0 | 0.2693 | 0.00471 | -0.0629 | 57.1762
0.5 | 0.3289 | 0.00477 | -0.063 | 68.9518
1 | 0.3884 | 0.00488 | -0.063 | 79.5902
1.5 | 0.4476 | 0.00504 | -0.063 | 88.8095
2 | 0.5069 | 0.0052 | -0.063 | 97.4808
2.5 | 0.5661 | 0.0054 | -0.0629 | 104.8333
3 | 0.6253 | 0.00559 | -0.0628 | 111.8605
3.5 | 0.6844 | 0.0058 | -0.0627 | 118
4 | 0.7434 | 0.00603 | -0.0625 | 123.2836
4.5 | 0.8027 | 0.00623 | -0.0623 | 128.8443
5 | 0.8618 | 0.00645 | -0.062 | 133.6124
5.5 | 0.9209 | 0.0067 | -0.0617 | 137.4478
6 | 0.9801 | 0.00692 | -0.0613 | 141.6329
6.5 | 1.0393 | 0.00716 | -0.0609 | 145.1536
7 | 1.0982 | 0.00744 | -0.0604 | 147.6075
7.5 | 1.1572 | 0.0077 | -0.0598 | 150.2857
8 | 1.2129 | 0.00779 | -0.0584 | 155.6996
8.5 | 1.2716 | 0.00822 | -0.0576 | 154.6959
9 | 1.3298 | 0.00874 | -0.0566 | 152.151
9.5 | 1.3883 | 0.00921 | -0.0555 | 150.7383
10 | 1.4462 | 0.00978 | -0.0543 | 147.8732
10.5 | 1.5033 | 0.01045 | -0.0529 | 143.8565
11 | 1.5604 | 0.01112 | -0.0514 | 140.3237
11.5 | 1.6172 | 0.0118 | -0.0497 | 137.0508
12 | 1.6731 | 0.01258 | -0.0478 | 132.9968
12.5 | 1.7275 | 0.0135 | -0.0457 | 127.963
13 | 1.78 | 0.01456 | -0.0432 | 122.2527
13.5 | 1.8299 | 0.01579 | -0.0403 | 115.8898
14 | 1.8766 | 0.01718 | -0.037 | 109.2317
14.5 | 1.9204 | 0.0186 | -0.0332 | 103.2473
15 | 1.9558 | 0.02033 | -0.0286 | 96.2027
15.5 | 1.9632 | 0.02223 | -0.0202 | 88.3131
16 | 1.9616 | 0.02522 | -0.0132 | 77.7795
16.5 | 1.9585 | 0.02933 | -0.0086 | 66.7746
17 | 1.9461 | 0.03525 | -0.0064 | 55.2085
17.5 | 1.9265 | 0.04309 | -0.0068 | 44.7087
18 | 1.8949 | 0.05365 | -0.0105 | 35.3197
18.5 | 1.857 | 0.0665 | -0.017 | 27.9248
19 | 1.806 | 0.08272 | -0.0268 | 21.8327
19.5 | 1.7499 | 0.10104 | -0.0387 | 17.3189
20 | 1.681 | 0.12249 | -0.0535 | 13.7236

## 143. Re 18M Mach 0.50 (1)
BIGFOIL.COM POLAR EXPORT
Joukowsky 9.00% thick 2.00% camber
Joukowsky 9.00% thick 2.00% camber |  |  |  | Cl Max: | 1.171 | at alpha= | 20 | deg
JavaFoil+Calcfoil stall+Eppler ext transition |  |  |  | L/D Max: | 105.155 | at alpha= | 5 | deg
Re: | 18000000 |  |  | Cd Min: | 0.00456 | at alpha= | -5.5 | deg
Mach: | 0.5 |  |  | Cl=0 at alpha= | -2.3162 | deg
|  |  |  | @ Cl=0.1, Cd= | 0.0050051
|  |  |  | @ Cl=0.4, Cd= | 0.0061506
|  |  |  | @ Cl=0.6, Cd= | 0.0071208
alpha (deg) | Cl | Cd | Cm | Cl/Cd
-20 | -0.978 | 0.18537 | -0.039 | -5.274
-19.5 | -0.951 | 0.16833 | -0.04 | -5.652
-19 | -0.926 | 0.15308 | -0.04 | -6.046
-18.5 | -0.894 | 0.16544 | -0.038 | -5.404
-18 | -0.868 | 0.1439 | -0.039 | -6.035
-17.5 | -0.843 | 0.12896 | -0.04 | -6.539
-17 | -0.811 | 0.13905 | -0.038 | -5.832
-16.5 | -0.786 | 0.12075 | -0.039 | -6.513
-16 | -0.758 | 0.11574 | -0.039 | -6.551
-15.5 | -0.73 | 0.11006 | -0.039 | -6.633
-15 | -0.707 | 0.09643 | -0.041 | -7.33
-14.5 | -0.673 | 0.10154 | -0.038 | -6.629
-14 | -0.651 | 0.08669 | -0.041 | -7.514
-13.5 | -0.62 | 0.08689 | -0.039 | -7.135
-13 | -0.607 | 0.06567 | -0.046 | -9.245
-12.5 | -0.601 | 0.04389 | -0.053 | -13.7
-12 | -0.547 | 0.0622 | -0.045 | -8.8
-11.5 | -0.543 | 0.03933 | -0.053 | -13.812
-11 | -0.488 | 0.05877 | -0.044 | -8.309
-10.5 | -0.488 | 0.03284 | -0.054 | -14.87
-10 | -0.432 | 0.05306 | -0.044 | -8.138
-9.5 | -0.438 | 0.0242 | -0.057 | -18.089
-9 | -0.383 | 0.04094 | -0.048 | -9.351
-8.5 | -0.351 | 0.04228 | -0.046 | -8.29
-8 | -0.358 | 0.01508 | -0.06 | -23.728
-7.5 | -0.318 | 0.01872 | -0.058 | -17.001
-7 | -0.485 | 0.00522 | -0.066 | -92.909
-6.5 | -0.491 | 0.00491 | -0.066 | -99.985
-6 | -0.457 | 0.00472 | -0.066 | -96.911
-5.5 | -0.407 | 0.00456 | -0.066 | -89.331
-5 | -0.35 | 0.00466 | -0.066 | -75.103
-4.5 | -0.289 | 0.00465 | -0.066 | -61.998
-4 | -0.224 | 0.00466 | -0.066 | -48.134
-3.5 | -0.159 | 0.0047 | -0.066 | -33.714
-3 | -0.092 | 0.00468 | -0.066 | -19.625
-2.5 | -0.025 | 0.00487 | -0.066 | -5.046
-2 | 0.043 | 0.00498 | -0.066 | 8.626
-1.5 | 0.111 | 0.00501 | -0.066 | 22.07
-1 | 0.178 | 0.0052 | -0.066 | 34.289
-0.5 | 0.246 | 0.00545 | -0.066 | 45.182
0 | 0.314 | 0.00572 | -0.066 | 54.839
0.5 | 0.381 | 0.00605 | -0.066 | 63.006
1 | 0.449 | 0.00641 | -0.066 | 69.95
1.5 | 0.516 | 0.00681 | -0.066 | 75.75
2 | 0.583 | 0.00701 | -0.066 | 83.108
2.5 | 0.649 | 0.00744 | -0.066 | 87.22
3 | 0.714 | 0.0079 | -0.066 | 90.392
3.5 | 0.778 | 0.00843 | -0.066 | 92.334
4 | 0.84 | 0.00855 | -0.066 | 98.25
4.5 | 0.899 | 0.0086 | -0.066 | 104.546
5 | 0.953 | 0.00907 | -0.066 | 105.155
5.5 | 1.001 | 0.00967 | -0.066 | 103.504
6 | 1.036 | 0.01036 | -0.066 | 99.984
6.5 | 1.05 | 0.0105 | -0.066 | 100.051
7 | 1.024 | 0.01146 | -0.066 | 89.39
7.5 | 0.791 | 0.01198 | -0.065 | 65.999
8 | 0.68 | 0.01295 | -0.065 | 52.526
8.5 | 0.709 | 0.0136 | -0.065 | 52.16
9 | 0.74 | 0.01387 | -0.065 | 53.401
9.5 | 0.755 | 0.01688 | -0.063 | 44.742
10 | 0.785 | 0.01736 | -0.063 | 45.252
10.5 | 0.823 | 0.01609 | -0.064 | 51.129
11 | 0.811 | 0.0263 | -0.06 | 30.841
11.5 | 0.866 | 0.02055 | -0.062 | 42.16
12 | 0.852 | 0.0346 | -0.057 | 24.617
12.5 | 0.866 | 0.04203 | -0.056 | 20.594
13 | 0.896 | 0.04289 | -0.056 | 20.894
13.5 | 0.856 | 0.08423 | -0.044 | 10.157
14 | 0.894 | 0.07923 | -0.047 | 11.289
14.5 | 0.896 | 0.1048 | -0.04 | 8.546
15 | 0.927 | 0.10477 | -0.042 | 8.85
15.5 | 0.944 | 0.12303 | -0.039 | 7.677
16 | 0.977 | 0.11786 | -0.042 | 8.291
16.5 | 0.996 | 0.13682 | -0.04 | 7.276
17 | 1.027 | 0.13103 | -0.042 | 7.841
17.5 | 1.046 | 0.15313 | -0.04 | 6.834
18 | 1.07 | 0.16901 | -0.04 | 6.333
18.5 | 1.099 | 0.1641 | -0.041 | 6.695
19 | 1.121 | 0.18337 | -0.04 | 6.114
19.5 | 1.149 | 0.178 | -0.041 | 6.458
20 | 1.171 | 0.20104 | -0.041 | 5.827

## 144. Re 18M Mach 0.50 (2)
BIGFOIL.COM POLAR EXPORT
Joukowsky 9.00% thick 2.00% camber
Joukowsky 9.00% thick 2.00% camber |  |  |  | Cl Max: | 1.42 | at alpha= | 8.5 | deg
XFOIL ncrit=9 |  |  |  | L/D Max: | 150.957 | at alpha= | 7 | deg
Re: | 18000000 |  |  | Cd Min: | 0.27326 | at alpha= | -20 | deg
Mach: | 0.5 |  |  | Cl=0 at alpha= | -2.2194 | deg
|  |  |  | @ Cl=0.1, Cd= | 0.0046699
|  |  |  | @ Cl=0.4, Cd= | 0.0048642
|  |  |  | @ Cl=0.6, Cd= | 0.0054196
alpha (deg) | Cl | Cd | Cm | Cl/Cd
-20 | -0.8658 | 0.27326 | 0.0832 | -3.1684
-19.5 | -0.8449 | 0.2633 | 0.0775 | -3.2089
-18 | -0.7812 | 0.23544 | 0.0609 | -3.318
-17.5 | -0.7605 | 0.22622 | 0.0555 | -3.3618
-17 | -0.7423 | 0.21625 | 0.0499 | -3.4326
-16.5 | -0.725 | 0.20601 | 0.0441 | -3.5192
-16 | -0.7064 | 0.19665 | 0.0387 | -3.5922
-15.5 | -0.6956 | 0.1848 | 0.0321 | -3.7641
-15 | -0.6802 | 0.17534 | 0.0267 | -3.8793
-14.5 | -0.6732 | 0.16382 | 0.0202 | -4.1094
-14 | -0.6708 | 0.15239 | 0.0139 | -4.4019
-13.5 | -0.6763 | 0.14077 | 0.008 | -4.8043
-13 | -0.6866 | 0.13141 | 0.0054 | -5.2249
-12.5 | -0.6935 | 0.12175 | 0.0014 | -5.6961
-12 | -0.6982 | 0.11216 | -0.0031 | -6.225
-11.5 | -0.7113 | 0.10146 | -0.009 | -7.0106
-11 | -0.7218 | 0.09136 | -0.015 | -7.9006
-10.5 | -0.7335 | 0.08147 | -0.0213 | -9.0033
-9.5 | -0.731 | 0.05606 | -0.0523 | -13.0396
-9 | -0.7476 | 0.04699 | -0.0593 | -15.9098
-8.5 | -0.7691 | 0.03682 | -0.0664 | -20.8881
-8 | -0.7768 | 0.02384 | -0.0801 | -32.5839
-7.5 | -0.7671 | 0.01293 | -0.0842 | -59.3271
-7 | -0.7045 | 0.00749 | -0.0826 | -94.0587
-6.5 | -0.6248 | 0.00657 | -0.0797 | -95.0989
-6 | -0.5468 | 0.00617 | -0.0775 | -88.6224
-5.5 | -0.4707 | 0.00584 | -0.0757 | -80.5993
-5 | -0.3963 | 0.00559 | -0.0743 | -70.8945
-4 | -0.2509 | 0.0052 | -0.0723 | -48.25
-3.5 | -0.1795 | 0.00504 | -0.0716 | -35.6151
-3 | -0.109 | 0.00492 | -0.0711 | -22.1545
-2.5 | -0.039 | 0.0048 | -0.0708 | -8.125
-2 | 0.0305 | 0.00473 | -0.0705 | 6.4482
-1.5 | 0.0996 | 0.00467 | -0.0704 | 21.3276
-1 | 0.1683 | 0.00466 | -0.0703 | 36.1159
-0.5 | 0.2369 | 0.00467 | -0.0702 | 50.7281
0 | 0.3053 | 0.00472 | -0.0702 | 64.6822
0.5 | 0.3736 | 0.00481 | -0.0701 | 77.6715
1 | 0.4418 | 0.00495 | -0.0699 | 89.2525
1.5 | 0.51 | 0.00512 | -0.0697 | 99.6094
2 | 0.5782 | 0.00534 | -0.0694 | 108.2772
2.5 | 0.6467 | 0.00559 | -0.069 | 115.6887
3 | 0.7156 | 0.00586 | -0.0684 | 122.116
3.5 | 0.7849 | 0.00613 | -0.0677 | 128.0424
4 | 0.8548 | 0.00643 | -0.0668 | 132.9393
4.5 | 0.9255 | 0.00671 | -0.0657 | 137.9285
5 | 0.9969 | 0.00703 | -0.0643 | 141.8065
5.5 | 1.0694 | 0.00736 | -0.0626 | 145.2989
6 | 1.1428 | 0.00772 | -0.0606 | 148.0311
6.5 | 1.2176 | 0.00811 | -0.0582 | 150.1356
7 | 1.2937 | 0.00857 | -0.0552 | 150.9568
7.5 | 1.3693 | 0.00941 | -0.0512 | 145.5154
8 | 1.4152 | 0.0128 | -0.0431 | 110.5625
8.5 | 1.42 | 0.01953 | -0.0339 | 72.7087
9 | 1.385 | 0.02574 | -0.0228 | 53.8073
9.5 | 1.3425 | 0.03249 | -0.0171 | 41.3204
10 | 1.3025 | 0.04257 | -0.0198 | 30.5967
10.5 | 1.2682 | 0.05528 | -0.028 | 22.9414
11 | 1.2389 | 0.06973 | -0.0385 | 17.7671
11.5 | 1.214 | 0.08482 | -0.049 | 14.3127
12 | 1.1928 | 0.09954 | -0.0583 | 11.9831
12.5 | 1.1743 | 0.11379 | -0.0672 | 10.3199
13 | 1.1589 | 0.12795 | -0.0764 | 9.0574
13.5 | 1.1475 | 0.14198 | -0.0857 | 8.0821

## 145. Re 20M Mach 0.00 (1)
BIGFOIL.COM POLAR EXPORT
Joukowsky 9.00% thick 2.00% camber
Joukowsky 9.00% thick 2.00% camber |  |  |  | Cl Max: | 1.214 | at alpha= | 11 | deg
JavaFoil+Calcfoil stall+Eppler ext transition |  |  |  | L/D Max: | 113.811 | at alpha= | 7 | deg
Re: | 20000000 |  |  | Cd Min: | 0.00432 | at alpha= | -7 | deg
Mach: | 0 |  |  | Cl=0 at alpha= | -2.319 | deg
|  |  |  | @ Cl=0.1, Cd= | 0.0049629
|  |  |  | @ Cl=0.4, Cd= | 0.0061764
|  |  |  | @ Cl=0.6, Cd= | 0.0070507
alpha (deg) | Cl | Cd | Cm | Cl/Cd
-16 | -0.617 | 0.10153 | -0.035 | -6.074
-15.5 | -0.633 | 0.0946 | -0.036 | -6.695
-15 | -0.65 | 0.0859 | -0.037 | -7.569
-14.5 | -0.667 | 0.07661 | -0.039 | -8.704
-14 | -0.683 | 0.06684 | -0.041 | -10.215
-13.5 | -0.7 | 0.05542 | -0.043 | -12.631
-13 | -0.715 | 0.04535 | -0.045 | -15.762
-12.5 | -0.733 | 0.03331 | -0.048 | -22.003
-12 | -0.749 | 0.02351 | -0.05 | -31.843
-11.5 | -0.77 | 0.01414 | -0.053 | -54.438
-11 | -0.79 | 0.00943 | -0.056 | -83.838
-10.5 | -0.779 | 0.00504 | -0.057 | -154.642
-10 | -0.756 | 0.0049 | -0.057 | -154.175
-9.5 | -0.727 | 0.00471 | -0.057 | -154.306
-9 | -0.694 | 0.00467 | -0.057 | -148.449
-8.5 | -0.656 | 0.00459 | -0.057 | -142.674
-8 | -0.614 | 0.00451 | -0.057 | -136.094
-7.5 | -0.569 | 0.00439 | -0.057 | -129.497
-7 | -0.521 | 0.00432 | -0.057 | -120.773
-6.5 | -0.471 | 0.00432 | -0.057 | -109.103
-6 | -0.419 | 0.00445 | -0.057 | -94.1
-5.5 | -0.365 | 0.00447 | -0.057 | -81.67
-5 | -0.309 | 0.00444 | -0.057 | -69.608
-4.5 | -0.253 | 0.00448 | -0.057 | -56.398
-4 | -0.196 | 0.00449 | -0.057 | -43.553
-3.5 | -0.138 | 0.00456 | -0.057 | -30.266
-3 | -0.08 | 0.00467 | -0.057 | -17.077
-2.5 | -0.021 | 0.00476 | -0.057 | -4.482
-2 | 0.037 | 0.00482 | -0.057 | 7.734
-1.5 | 0.096 | 0.00495 | -0.057 | 19.352
-1 | 0.155 | 0.00514 | -0.057 | 30.088
-0.5 | 0.213 | 0.00534 | -0.057 | 39.904
0 | 0.272 | 0.00556 | -0.057 | 48.855
0.5 | 0.33 | 0.00582 | -0.057 | 56.757
1 | 0.389 | 0.00611 | -0.057 | 63.573
1.5 | 0.447 | 0.00646 | -0.057 | 69.158
2 | 0.505 | 0.00684 | -0.057 | 73.864
2.5 | 0.563 | 0.00683 | -0.057 | 82.379
3 | 0.62 | 0.00717 | -0.057 | 86.554
3.5 | 0.677 | 0.00751 | -0.057 | 90.213
4 | 0.733 | 0.00784 | -0.057 | 93.44
4.5 | 0.788 | 0.00821 | -0.057 | 95.998
5 | 0.841 | 0.00823 | -0.057 | 102.206
5.5 | 0.893 | 0.00869 | -0.057 | 102.84
6 | 0.942 | 0.00832 | -0.057 | 113.172
6.5 | 0.989 | 0.00872 | -0.057 | 113.402
7 | 1.033 | 0.00907 | -0.057 | 113.811
7.5 | 1.073 | 0.0095 | -0.057 | 112.898
8 | 1.109 | 0.00996 | -0.057 | 111.378
8.5 | 1.14 | 0.01043 | -0.057 | 109.294
9 | 1.165 | 0.01085 | -0.057 | 107.412
9.5 | 1.186 | 0.01058 | -0.057 | 112.059
10 | 1.201 | 0.01112 | -0.057 | 108.005
10.5 | 1.211 | 0.01116 | -0.057 | 108.431
11 | 1.214 | 0.01127 | -0.056 | 107.769
11.5 | 1.212 | 0.01178 | -0.056 | 102.893
12 | 1.202 | 0.01257 | -0.056 | 95.644
12.5 | 1.184 | 0.01358 | -0.056 | 87.133
13 | 1.155 | 0.01506 | -0.055 | 76.692
13.5 | 1.12 | 0.01715 | -0.054 | 65.32
14 | 1.079 | 0.02044 | -0.054 | 52.779
14.5 | 1.036 | 0.02456 | -0.053 | 42.177
15 | 0.983 | 0.03292 | -0.051 | 29.853
15.5 | 0.927 | 0.04507 | -0.049 | 20.571
16 | 0.876 | 0.05845 | -0.046 | 14.98

## 146. Re 20M Mach 0.00 (2)
BIGFOIL.COM POLAR EXPORT
Joukowsky 9.00% thick 2.00% camber
Joukowsky 9.00% thick 2.00% camber |  |  |  | Cl Max: | 2.0947 | at alpha= | 20 | deg
XFOIL ncrit=9 |  |  |  | L/D Max: | 158.77 | at alpha= | 8.5 | deg
Re: | 20000000 |  |  | Cd Min: | 0.03231 | at alpha= | 20 | deg
Mach: | 0 |  |  | Cl=0 at alpha= | -2.2595 | deg
|  |  |  | @ Cl=0.1, Cd= | 0.0046278
|  |  |  | @ Cl=0.4, Cd= | 0.004934
|  |  |  | @ Cl=0.6, Cd= | 0.0054837
alpha (deg) | Cl | Cd | Cm | Cl/Cd
-20 | -1.7368 | 0.03074 | -0.07 | -56.4997
-19.5 | -1.777 | 0.02455 | -0.0696 | -72.3829
-19 | -1.7643 | 0.0224 | -0.0666 | -78.7634
-18.5 | -1.7335 | 0.02069 | -0.0652 | -83.7844
-18 | -1.6962 | 0.01926 | -0.0642 | -88.0685
-17.5 | -1.6552 | 0.01796 | -0.0634 | -92.1604
-17 | -1.6113 | 0.01681 | -0.0628 | -95.8537
-16.5 | -1.5652 | 0.01577 | -0.0622 | -99.2517
-16 | -1.5177 | 0.01479 | -0.0618 | -102.6166
-15.5 | -1.4697 | 0.01371 | -0.0614 | -107.1991
-15 | -1.4204 | 0.0127 | -0.0611 | -111.8425
-14.5 | -1.3697 | 0.01183 | -0.0609 | -115.7819
-14 | -1.3176 | 0.01112 | -0.0607 | -118.4892
-13.5 | -1.2647 | 0.0105 | -0.0605 | -120.4476
-13 | -1.2112 | 0.00994 | -0.0604 | -121.8511
-12.5 | -1.1571 | 0.00941 | -0.0603 | -122.9649
-12 | -1.0989 | 0.00891 | -0.0611 | -123.3333
-11.5 | -1.0479 | 0.00851 | -0.0601 | -123.1375
-11 | -0.9941 | 0.00807 | -0.0598 | -123.1846
-10.5 | -0.9392 | 0.00764 | -0.0597 | -122.9319
-10 | -0.8836 | 0.00731 | -0.0596 | -120.8755
-9.5 | -0.8277 | 0.00703 | -0.0596 | -117.7383
-9 | -0.7714 | 0.00675 | -0.0596 | -114.2815
-8.5 | -0.7151 | 0.00644 | -0.0596 | -111.0404
-8 | -0.6584 | 0.0062 | -0.0597 | -106.1935
-7.5 | -0.6015 | 0.006 | -0.0597 | -100.25
-7 | -0.5446 | 0.00576 | -0.0598 | -94.5486
-6.5 | -0.4875 | 0.0056 | -0.0598 | -87.0536
-6 | -0.4303 | 0.00542 | -0.0599 | -79.3911
-5.5 | -0.3729 | 0.00528 | -0.06 | -70.625
-5 | -0.3155 | 0.00514 | -0.0601 | -61.3813
-4.5 | -0.258 | 0.00502 | -0.0601 | -51.3944
-4 | -0.2005 | 0.00492 | -0.0602 | -40.752
-3.5 | -0.1429 | 0.00483 | -0.0603 | -29.5859
-3 | -0.0853 | 0.00476 | -0.0604 | -17.9202
-2.5 | -0.0277 | 0.00469 | -0.0605 | -5.9062
-2 | 0.0299 | 0.00464 | -0.0606 | 6.444
-1.5 | 0.0874 | 0.00463 | -0.0607 | 18.8769
-1 | 0.145 | 0.00462 | -0.0608 | 31.3853
-0.5 | 0.2025 | 0.00464 | -0.0609 | 43.6422
0 | 0.2598 | 0.0047 | -0.061 | 55.2766
0.5 | 0.3172 | 0.00476 | -0.0611 | 66.6387
1 | 0.3743 | 0.00488 | -0.0611 | 76.7008
1.5 | 0.4314 | 0.005 | -0.0612 | 86.28
2 | 0.4883 | 0.00516 | -0.0612 | 94.6318
2.5 | 0.5452 | 0.00531 | -0.0612 | 102.6742
3 | 0.602 | 0.00549 | -0.0612 | 109.6539
3.5 | 0.6586 | 0.00568 | -0.0612 | 115.9507
4 | 0.715 | 0.00589 | -0.0612 | 121.3922
4.5 | 0.7714 | 0.00607 | -0.0611 | 127.084
5 | 0.8278 | 0.00625 | -0.0611 | 132.448
5.5 | 0.8839 | 0.00646 | -0.061 | 136.8266
6 | 0.9398 | 0.00666 | -0.0609 | 141.1111
6.5 | 0.9955 | 0.00689 | -0.0608 | 144.4848
7 | 1.051 | 0.00711 | -0.0607 | 147.82
7.5 | 1.1063 | 0.00732 | -0.0606 | 151.1339
8 | 1.1612 | 0.00754 | -0.0604 | 154.0053
8.5 | 1.213 | 0.00764 | -0.0595 | 158.7696
9 | 1.2673 | 0.00801 | -0.0592 | 158.2147
9.5 | 1.3209 | 0.00845 | -0.0589 | 156.3195
10 | 1.3744 | 0.00887 | -0.0585 | 154.9493
10.5 | 1.4275 | 0.00929 | -0.0581 | 153.6598
11 | 1.4799 | 0.00978 | -0.0576 | 151.319
11.5 | 1.5313 | 0.01036 | -0.057 | 147.8089
12 | 1.5824 | 0.01092 | -0.0564 | 144.9084
12.5 | 1.6332 | 0.01146 | -0.0558 | 142.5131
13 | 1.6832 | 0.01203 | -0.0551 | 139.9169
13.5 | 1.7323 | 0.01265 | -0.0543 | 136.9407
14 | 1.7802 | 0.01335 | -0.0533 | 133.3483
14.5 | 1.8262 | 0.01417 | -0.0521 | 128.8779
15 | 1.8705 | 0.01507 | -0.0508 | 124.1208
15.5 | 1.9132 | 0.01602 | -0.0492 | 119.4257
17 | 2.0299 | 0.01896 | -0.0432 | 107.0622
17.5 | 2.0609 | 0.02012 | -0.0402 | 102.4304
18 | 2.0689 | 0.0214 | -0.0334 | 96.6776
18.5 | 2.0778 | 0.0232 | -0.0282 | 89.5603
19 | 2.0857 | 0.02559 | -0.0242 | 81.5045
19.5 | 2.0918 | 0.02857 | -0.0211 | 73.2167
20 | 2.0947 | 0.03231 | -0.019 | 64.8313

## 147. Re 20M Mach 0.10 (1)
BIGFOIL.COM POLAR EXPORT
Joukowsky 9.00% thick 2.00% camber
Joukowsky 9.00% thick 2.00% camber |  |  |  | Cl Max: | 1.204 | at alpha= | 10.5 | deg
JavaFoil+Calcfoil stall+Eppler ext transition |  |  |  | L/D Max: | 113.992 | at alpha= | 9 | deg
Re: | 20000000 |  |  | Cd Min: | 0.00432 | at alpha= | -6.5 | deg
Mach: | 0.1 |  |  | Cl=0 at alpha= | -2.319 | deg
|  |  |  | @ Cl=0.1, Cd= | 0.0049722
|  |  |  | @ Cl=0.4, Cd= | 0.0061743
|  |  |  | @ Cl=0.6, Cd= | 0.0070568
alpha (deg) | Cl | Cd | Cm | Cl/Cd
-15.5 | -0.597 | 0.09836 | -0.035 | -6.069
-15 | -0.617 | 0.08988 | -0.036 | -6.859
-14.5 | -0.634 | 0.08293 | -0.037 | -7.643
-14 | -0.654 | 0.0713 | -0.04 | -9.174
-13.5 | -0.671 | 0.06194 | -0.042 | -10.834
-13 | -0.689 | 0.05082 | -0.044 | -13.558
-12.5 | -0.705 | 0.04084 | -0.046 | -17.252
-12 | -0.726 | 0.02778 | -0.049 | -26.149
-11.5 | -0.744 | 0.01823 | -0.052 | -40.825
-11 | -0.766 | 0.01082 | -0.055 | -70.823
-10.5 | -0.774 | 0.00509 | -0.057 | -152.11
-10 | -0.753 | 0.00494 | -0.057 | -152.343
-9.5 | -0.726 | 0.00475 | -0.057 | -152.96
-9 | -0.693 | 0.00471 | -0.057 | -147.222
-8.5 | -0.656 | 0.00462 | -0.057 | -142.151
-8 | -0.615 | 0.00453 | -0.057 | -135.823
-7.5 | -0.57 | 0.00441 | -0.057 | -129.434
-7 | -0.523 | 0.00433 | -0.057 | -120.818
-6.5 | -0.473 | 0.00432 | -0.057 | -109.386
-6 | -0.421 | 0.00446 | -0.057 | -94.416
-5.5 | -0.366 | 0.00447 | -0.057 | -81.977
-5 | -0.311 | 0.00445 | -0.057 | -69.914
-4.5 | -0.254 | 0.00449 | -0.057 | -56.655
-4 | -0.197 | 0.00449 | -0.057 | -43.77
-3.5 | -0.139 | 0.00456 | -0.057 | -30.418
-3 | -0.08 | 0.00473 | -0.057 | -16.952
-2.5 | -0.021 | 0.00476 | -0.057 | -4.503
-2 | 0.037 | 0.00482 | -0.057 | 7.771
-1.5 | 0.096 | 0.00496 | -0.057 | 19.443
-1 | 0.155 | 0.00514 | -0.057 | 30.239
-0.5 | 0.214 | 0.00535 | -0.057 | 40.078
0 | 0.273 | 0.00557 | -0.057 | 49.053
0.5 | 0.332 | 0.00582 | -0.057 | 56.988
1 | 0.391 | 0.00612 | -0.057 | 63.795
1.5 | 0.449 | 0.00647 | -0.057 | 69.407
2 | 0.508 | 0.00685 | -0.057 | 74.1
2.5 | 0.566 | 0.00686 | -0.057 | 82.465
3 | 0.623 | 0.00719 | -0.057 | 86.642
3.5 | 0.68 | 0.00752 | -0.057 | 90.452
4 | 0.737 | 0.00789 | -0.057 | 93.389
4.5 | 0.792 | 0.00824 | -0.057 | 96.128
5 | 0.845 | 0.00826 | -0.057 | 102.286
5.5 | 0.897 | 0.00874 | -0.057 | 102.651
6 | 0.946 | 0.0084 | -0.057 | 112.623
6.5 | 0.993 | 0.00875 | -0.057 | 113.445
7 | 1.036 | 0.00914 | -0.057 | 113.332
7.5 | 1.076 | 0.00959 | -0.057 | 112.262
8 | 1.111 | 0.01002 | -0.057 | 110.903
8.5 | 1.141 | 0.01056 | -0.057 | 108.039
9 | 1.165 | 0.01022 | -0.057 | 113.992
9.5 | 1.184 | 0.0107 | -0.057 | 110.606
10 | 1.197 | 0.01131 | -0.057 | 105.782
10.5 | 1.204 | 0.01135 | -0.057 | 106.046
11 | 1.204 | 0.01148 | -0.057 | 104.914
11.5 | 1.197 | 0.012 | -0.057 | 99.758
12 | 1.182 | 0.01297 | -0.056 | 91.177
12.5 | 1.158 | 0.01414 | -0.056 | 81.885
13 | 1.124 | 0.0158 | -0.055 | 71.162
13.5 | 1.082 | 0.01868 | -0.054 | 57.899
14 | 1.034 | 0.02287 | -0.053 | 45.214
14.5 | 0.98 | 0.02989 | -0.052 | 32.791
15 | 0.919 | 0.04172 | -0.049 | 22.037
15.5 | 0.856 | 0.05948 | -0.046 | 14.395

## 148. Re 20M Mach 0.10 (2)
BIGFOIL.COM POLAR EXPORT
Joukowsky 9.00% thick 2.00% camber
Joukowsky 9.00% thick 2.00% camber |  |  |  | Cl Max: | 2.079 | at alpha= | 19.5 | deg
XFOIL ncrit=9 |  |  |  | L/D Max: | 158.701 | at alpha= | 8.5 | deg
Re: | 20000000 |  |  | Cd Min: | 0.05611 | at alpha= | -20 | deg
Mach: | 0.1 |  |  | Cl=0 at alpha= | -2.2582 | deg
|  |  |  | @ Cl=0.1, Cd= | 0.0046279
|  |  |  | @ Cl=0.4, Cd= | 0.0049291
|  |  |  | @ Cl=0.6, Cd= | 0.0054824
alpha (deg) | Cl | Cd | Cm | Cl/Cd
-20 | -1.6275 | 0.05611 | -0.0475 | -29.0055
-19.5 | -1.6904 | 0.03508 | -0.0694 | -48.187
-19 | -1.7312 | 0.02578 | -0.0752 | -67.1528
-18.5 | -1.7396 | 0.02296 | -0.0706 | -75.7666
-18 | -1.7092 | 0.02107 | -0.0689 | -81.1201
-17.5 | -1.6717 | 0.01942 | -0.0677 | -86.0814
-17 | -1.6293 | 0.01803 | -0.0666 | -90.3661
-16 | -1.5363 | 0.01564 | -0.0651 | -98.2289
-15 | -1.4369 | 0.01352 | -0.0639 | -106.2796
-14.5 | -1.3857 | 0.0125 | -0.0634 | -110.856
-14 | -1.3335 | 0.01157 | -0.063 | -115.255
-13.5 | -1.2798 | 0.01083 | -0.0626 | -118.1717
-13 | -1.2253 | 0.0102 | -0.0623 | -120.1275
-12.5 | -1.1702 | 0.00963 | -0.062 | -121.5161
-12 | -1.1109 | 0.00909 | -0.0626 | -122.2112
-11 | -1.0042 | 0.00825 | -0.0611 | -121.7212
-10.5 | -0.9485 | 0.00778 | -0.0609 | -121.9152
-10 | -0.8922 | 0.0074 | -0.0607 | -120.5676
-9.5 | -0.8355 | 0.0071 | -0.0606 | -117.6761
-9 | -0.7785 | 0.00682 | -0.0605 | -114.1496
-8.5 | -0.7214 | 0.0065 | -0.0604 | -110.9846
-8 | -0.6641 | 0.00624 | -0.0604 | -106.4263
-7.5 | -0.6066 | 0.00604 | -0.0604 | -100.4305
-7 | -0.549 | 0.00579 | -0.0604 | -94.8187
-6.5 | -0.4913 | 0.00562 | -0.0604 | -87.4199
-6 | -0.4336 | 0.00543 | -0.0604 | -79.8527
-5.5 | -0.3758 | 0.0053 | -0.0604 | -70.9057
-5 | -0.3179 | 0.00515 | -0.0605 | -61.7282
-4.5 | -0.26 | 0.00503 | -0.0605 | -51.6899
-4 | -0.202 | 0.00493 | -0.0606 | -40.9736
-3.5 | -0.144 | 0.00483 | -0.0607 | -29.8137
-3 | -0.086 | 0.00476 | -0.0608 | -18.0672
-2.5 | -0.028 | 0.00469 | -0.0608 | -5.9701
-2 | 0.0299 | 0.00464 | -0.0609 | 6.444
-1.5 | 0.0879 | 0.00463 | -0.061 | 18.9849
-1 | 0.1458 | 0.00462 | -0.0611 | 31.5584
-0.5 | 0.2036 | 0.00463 | -0.0612 | 43.9741
0 | 0.2613 | 0.00469 | -0.0613 | 55.7143
0.5 | 0.319 | 0.00476 | -0.0614 | 67.0168
1 | 0.3765 | 0.00488 | -0.0614 | 77.1516
1.5 | 0.4339 | 0.005 | -0.0615 | 86.78
2 | 0.4912 | 0.00516 | -0.0615 | 95.1938
2.5 | 0.5484 | 0.00532 | -0.0615 | 103.0827
3 | 0.6056 | 0.0055 | -0.0615 | 110.1091
3.5 | 0.6626 | 0.00569 | -0.0614 | 116.4499
4 | 0.7194 | 0.0059 | -0.0614 | 121.9322
4.5 | 0.7763 | 0.00608 | -0.0613 | 127.6809
5 | 0.833 | 0.00627 | -0.0612 | 132.8549
5.5 | 0.8896 | 0.00648 | -0.0611 | 137.284
6 | 0.946 | 0.00669 | -0.061 | 141.4051
6.5 | 1.0022 | 0.00692 | -0.0608 | 144.8266
7 | 1.0582 | 0.00715 | -0.0607 | 148
7.5 | 1.1142 | 0.00736 | -0.0605 | 151.3859
8 | 1.1695 | 0.0076 | -0.0602 | 153.8816
8.5 | 1.222 | 0.0077 | -0.0593 | 158.7013
9 | 1.2768 | 0.0081 | -0.0589 | 157.6296
9.5 | 1.3311 | 0.00855 | -0.0584 | 155.6842
10 | 1.3854 | 0.00896 | -0.058 | 154.6205
10.5 | 1.4392 | 0.00941 | -0.0575 | 152.9437
11 | 1.492 | 0.00997 | -0.0568 | 149.6489
11.5 | 1.5443 | 0.01055 | -0.0561 | 146.3791
12 | 1.5964 | 0.01111 | -0.0553 | 143.6904
12.5 | 1.6479 | 0.01168 | -0.0545 | 141.0873
13 | 1.6986 | 0.01229 | -0.0536 | 138.2099
13.5 | 1.7481 | 0.01299 | -0.0525 | 134.5727
14 | 1.7957 | 0.01383 | -0.0512 | 129.8409
14.5 | 1.8419 | 0.01474 | -0.0498 | 124.9593
15 | 1.8863 | 0.01571 | -0.0481 | 120.07
16 | 1.9712 | 0.01764 | -0.0442 | 111.746
16.5 | 2.0092 | 0.01871 | -0.0417 | 107.3864
17 | 2.0425 | 0.01991 | -0.0386 | 102.5866
17.5 | 2.0557 | 0.02119 | -0.0323 | 97.0127
18 | 2.0635 | 0.023 | -0.0264 | 89.7174
18.5 | 2.0718 | 0.02539 | -0.0221 | 81.5991
19 | 2.0768 | 0.02852 | -0.0187 | 72.8191
19.5 | 2.079 | 0.03244 | -0.0164 | 64.0875
20 | 2.0757 | 0.03747 | -0.0154 | 55.3963

## 149. Re 20M Mach 0.25 (1)
BIGFOIL.COM POLAR EXPORT
Joukowsky 9.00% thick 2.00% camber
Joukowsky 9.00% thick 2.00% camber |  |  |  | Cl Max: | 1.159 | at alpha= | 9.5 | deg
JavaFoil+Calcfoil stall+Eppler ext transition |  |  |  | L/D Max: | 112.031 | at alpha= | 6.5 | deg
Re: | 20000000 |  |  | Cd Min: | 0.00436 | at alpha= | -6.5 | deg
Mach: | 0.25 |  |  | Cl=0 at alpha= | -2.3167 | deg
|  |  |  | @ Cl=0.1, Cd= | 0.0049631
|  |  |  | @ Cl=0.4, Cd= | 0.0061648
|  |  |  | @ Cl=0.6, Cd= | 0.09378
alpha (deg) | Cl | Cd | Cm | Cl/Cd
-15 | -0.323 | 0.10657 | -0.032 | -3.034
-14.5 | -0.376 | 0.10056 | -0.032 | -3.738
-14 | -0.424 | 0.09457 | -0.032 | -4.478
-13.5 | -0.467 | 0.08783 | -0.033 | -5.315
-13 | -0.507 | 0.07841 | -0.036 | -6.466
-12.5 | -0.541 | 0.07169 | -0.037 | -7.542
-12 | -0.575 | 0.05936 | -0.041 | -9.683
-11.5 | -0.604 | 0.04834 | -0.044 | -12.485
-11 | -0.638 | 0.03214 | -0.049 | -19.848
-10.5 | -0.675 | 0.01732 | -0.054 | -38.977
-10 | -0.709 | 0.00954 | -0.057 | -74.293
-9.5 | -0.708 | 0.00504 | -0.059 | -140.483
-9 | -0.685 | 0.00487 | -0.059 | -140.689
-8.5 | -0.655 | 0.00475 | -0.059 | -137.769
-8 | -0.618 | 0.00464 | -0.059 | -133.389
-7.5 | -0.577 | 0.00456 | -0.059 | -126.623
-7 | -0.531 | 0.00438 | -0.059 | -121.31
-6.5 | -0.482 | 0.00436 | -0.059 | -110.484
-6 | -0.43 | 0.00448 | -0.059 | -95.884
-5.5 | -0.375 | 0.00449 | -0.059 | -83.507
-5 | -0.319 | 0.00446 | -0.059 | -71.447
-4.5 | -0.261 | 0.00449 | -0.059 | -58.009
-4 | -0.202 | 0.0045 | -0.059 | -44.866
-3.5 | -0.142 | 0.00456 | -0.059 | -31.214
-3 | -0.082 | 0.00473 | -0.059 | -17.397
-2.5 | -0.022 | 0.00482 | -0.059 | -4.566
-2 | 0.038 | 0.00482 | -0.059 | 7.977
-1.5 | 0.099 | 0.00496 | -0.059 | 19.951
-1 | 0.16 | 0.00515 | -0.059 | 30.998
-0.5 | 0.22 | 0.00535 | -0.059 | 41.17
0 | 0.281 | 0.00559 | -0.059 | 50.167
0.5 | 0.341 | 0.00586 | -0.059 | 58.193
1 | 0.401 | 0.00617 | -0.059 | 65.04
1.5 | 0.462 | 0.00654 | -0.059 | 70.613
2 | 0.522 | 0.00662 | -0.059 | 78.736
2.5 | 0.581 | 0.00694 | -0.059 | 83.741
3 | 0.64 | 0.00731 | -0.059 | 87.554
3.5 | 0.699 | 0.00766 | -0.059 | 91.21
4 | 0.756 | 0.00804 | -0.059 | 94.028
4.5 | 0.812 | 0.00841 | -0.059 | 96.577
5 | 0.867 | 0.00847 | -0.059 | 102.366
5.5 | 0.919 | 0.00827 | -0.059 | 111.059
6 | 0.967 | 0.00865 | -0.059 | 111.875
6.5 | 1.013 | 0.00904 | -0.059 | 112.031
7 | 1.054 | 0.00948 | -0.059 | 111.19
7.5 | 1.09 | 0.00995 | -0.059 | 109.598
8 | 1.12 | 0.01056 | -0.059 | 106.007
8.5 | 1.141 | 0.01042 | -0.059 | 109.57
9 | 1.154 | 0.01089 | -0.059 | 105.993
9.5 | 1.159 | 0.01102 | -0.058 | 105.199
10 | 1.154 | 0.01126 | -0.058 | 102.458
10.5 | 1.138 | 0.01116 | -0.058 | 101.971
11 | 1.109 | 0.01317 | -0.058 | 84.241
11.5 | 1.067 | 0.01409 | -0.057 | 75.678
12 | 1.006 | 0.017 | -0.056 | 59.18
12.5 | 0.931 | 0.02223 | -0.055 | 41.866
13 | 0.825 | 0.03828 | -0.05 | 21.552
13.5 | 0.711 | 0.06949 | -0.042 | 10.235
14 | 0.631 | 0.08369 | -0.039 | 7.544
14.5 | 0.555 | 0.09378 | -0.037 | 5.916

## 150. Re 20M Mach 0.25 (2)
BIGFOIL.COM POLAR EXPORT
Joukowsky 9.00% thick 2.00% camber
Joukowsky 9.00% thick 2.00% camber |  |  |  | Cl Max: | 1.9826 | at alpha= | 15.5 | deg
XFOIL ncrit=9 |  |  |  | L/D Max: | 157.305 | at alpha= | 8.5 | deg
Re: | 20000000 |  |  | Cd Min: | 0.2167 | at alpha= | -20 | deg
Mach: | 0.25 |  |  | Cl=0 at alpha= | -2.2513 | deg
|  |  |  | @ Cl=0.1, Cd= | 0.0046283
|  |  |  | @ Cl=0.4, Cd= | 0.0049073
|  |  |  | @ Cl=0.6, Cd= | 0.0054782
alpha (deg) | Cl | Cd | Cm | Cl/Cd
-20 | -0.8564 | 0.2167 | 0.0568 | -3.952
-19.5 | -0.8548 | 0.20508 | 0.0496 | -4.1681
-19 | -0.8615 | 0.19091 | 0.0407 | -4.5126
-18.5 | -0.8998 | 0.16974 | 0.0269 | -5.301
-18 | -0.9368 | 0.15097 | 0.014 | -6.2052
-17.5 | -1.0968 | 0.11278 | -0.0133 | -9.7251
-17 | -1.2732 | 0.08355 | -0.031 | -15.2388
-16.5 | -1.4049 | 0.05869 | -0.05 | -23.9376
-16 | -1.4936 | 0.03215 | -0.081 | -46.4572
-15.5 | -1.5308 | 0.02493 | -0.0834 | -61.4039
-15 | -1.5104 | 0.02094 | -0.0815 | -72.1299
-14.5 | -1.4695 | 0.01808 | -0.0795 | -81.2777
-14 | -1.4199 | 0.01579 | -0.0777 | -89.924
-13.5 | -1.3654 | 0.01392 | -0.076 | -98.0891
-13 | -1.3071 | 0.01252 | -0.0744 | -104.401
-12.5 | -1.2472 | 0.01138 | -0.0729 | -109.5958
-12 | -1.1835 | 0.01041 | -0.0722 | -113.6888
-11.5 | -1.1244 | 0.00972 | -0.0705 | -115.679
-11 | -1.0642 | 0.00914 | -0.0691 | -116.4333
-10.5 | -1.003 | 0.00861 | -0.068 | -116.4925
-10 | -0.9417 | 0.00809 | -0.0671 | -116.403
-9.5 | -0.8805 | 0.00758 | -0.0663 | -116.1609
-9 | -0.8191 | 0.00717 | -0.0656 | -114.2399
-8.5 | -0.7576 | 0.00685 | -0.065 | -110.5985
-8 | -0.6964 | 0.00652 | -0.0645 | -106.8098
-7.5 | -0.6353 | 0.00621 | -0.0641 | -102.3027
-7 | -0.5742 | 0.00599 | -0.0637 | -95.8598
-6.5 | -0.5134 | 0.00574 | -0.0634 | -89.4425
-6 | -0.4525 | 0.00556 | -0.0632 | -81.3849
-5.5 | -0.3919 | 0.00536 | -0.063 | -73.1157
-5 | -0.3313 | 0.00521 | -0.0628 | -63.5893
-4.5 | -0.2708 | 0.00508 | -0.0627 | -53.3071
-4 | -0.2105 | 0.00496 | -0.0627 | -42.4395
-3.5 | -0.1502 | 0.00485 | -0.0626 | -30.9691
-3 | -0.09 | 0.00477 | -0.0626 | -18.8679
-2.5 | -0.0299 | 0.00471 | -0.0627 | -6.3482
-2 | 0.0302 | 0.00464 | -0.0627 | 6.5086
-1.5 | 0.0901 | 0.00463 | -0.0628 | 19.46
-1 | 0.1499 | 0.00462 | -0.0628 | 32.4459
-0.5 | 0.2097 | 0.00463 | -0.0629 | 45.2916
0 | 0.2694 | 0.00469 | -0.063 | 57.4414
0.5 | 0.329 | 0.00476 | -0.063 | 69.1176
1 | 0.3884 | 0.00488 | -0.063 | 79.5902
1.5 | 0.4478 | 0.00502 | -0.063 | 89.2032
2 | 0.5071 | 0.00518 | -0.063 | 97.8958
2.5 | 0.5663 | 0.00537 | -0.0629 | 105.4562
3 | 0.6255 | 0.00556 | -0.0628 | 112.5
3.5 | 0.6847 | 0.00576 | -0.0627 | 118.8715
4 | 0.7438 | 0.00597 | -0.0625 | 124.5896
4.5 | 0.803 | 0.00618 | -0.0623 | 129.9353
5 | 0.8622 | 0.0064 | -0.062 | 134.7188
5.5 | 0.9214 | 0.00663 | -0.0617 | 138.9744
6 | 0.9806 | 0.00686 | -0.0614 | 142.9446
6.5 | 1.0399 | 0.0071 | -0.0609 | 146.4648
7 | 1.099 | 0.00736 | -0.0604 | 149.3207
7.5 | 1.1579 | 0.00765 | -0.0598 | 151.3595
8 | 1.2169 | 0.00789 | -0.0592 | 154.2332
8.5 | 1.2726 | 0.00809 | -0.0577 | 157.3053
9 | 1.3311 | 0.00858 | -0.0567 | 155.1399
9.5 | 1.3896 | 0.00905 | -0.0557 | 153.547
10 | 1.4476 | 0.00962 | -0.0545 | 150.4782
10.5 | 1.5049 | 0.01027 | -0.0531 | 146.5336
11 | 1.5625 | 0.01089 | -0.0516 | 143.4803
11.5 | 1.6195 | 0.01156 | -0.05 | 140.0952
12 | 1.6756 | 0.01233 | -0.0481 | 135.8962
12.5 | 1.7302 | 0.01324 | -0.046 | 130.6798
13 | 1.7831 | 0.01428 | -0.0435 | 124.8669
13.5 | 1.8335 | 0.0155 | -0.0407 | 118.2903
14 | 1.8827 | 0.0167 | -0.0376 | 112.7365
14.5 | 1.9282 | 0.01805 | -0.034 | 106.8255
15 | 1.9665 | 0.01969 | -0.0296 | 99.873
15.5 | 1.9826 | 0.02149 | -0.0221 | 92.2569
16 | 1.9809 | 0.02413 | -0.0143 | 82.0928
16.5 | 1.9791 | 0.02787 | -0.0091 | 71.0118
17 | 1.9685 | 0.0333 | -0.0061 | 59.1141
17.5 | 1.9515 | 0.04052 | -0.0057 | 48.1614
18 | 1.922 | 0.05039 | -0.0085 | 38.1425
18.5 | 1.8866 | 0.06245 | -0.0141 | 30.2098
19 | 1.8388 | 0.07773 | -0.023 | 23.6562
19.5 | 1.7865 | 0.09498 | -0.034 | 18.8092
20 | 1.7207 | 0.11551 | -0.0479 | 14.8965

## 151. Re 20M Mach 0.50 (1)
BIGFOIL.COM POLAR EXPORT
Joukowsky 9.00% thick 2.00% camber
Joukowsky 9.00% thick 2.00% camber |  |  |  | Cl Max: | 1.172 | at alpha= | 20 | deg
JavaFoil+Calcfoil stall+Eppler ext transition |  |  |  | L/D Max: | 106.61 | at alpha= | 5 | deg
Re: | 20000000 |  |  | Cd Min: | 0.00453 | at alpha= | -5.5 | deg
Mach: | 0.5 |  |  | Cl=0 at alpha= | -2.3162 | deg
|  |  |  | @ Cl=0.1, Cd= | 0.0049851
|  |  |  | @ Cl=0.4, Cd= | 0.0061306
|  |  |  | @ Cl=0.6, Cd= | 0.007093
alpha (deg) | Cl | Cd | Cm | Cl/Cd
-20 | -0.978 | 0.1874 | -0.039 | -5.216
-19.5 | -0.951 | 0.17269 | -0.039 | -5.507
-19 | -0.926 | 0.15329 | -0.04 | -6.041
-18.5 | -0.894 | 0.16892 | -0.038 | -5.291
-18 | -0.868 | 0.14585 | -0.039 | -5.953
-17.5 | -0.843 | 0.13102 | -0.04 | -6.435
-17 | -0.811 | 0.14269 | -0.038 | -5.681
-16.5 | -0.786 | 0.12299 | -0.039 | -6.392
-16 | -0.758 | 0.11921 | -0.039 | -6.355
-15.5 | -0.729 | 0.11437 | -0.038 | -6.374
-15 | -0.705 | 0.10078 | -0.04 | -6.991
-14.5 | -0.672 | 0.10606 | -0.037 | -6.337
-14 | -0.649 | 0.0912 | -0.04 | -7.114
-13.5 | -0.618 | 0.09196 | -0.038 | -6.717
-13 | -0.597 | 0.07655 | -0.042 | -7.798
-12.5 | -0.583 | 0.05919 | -0.048 | -9.842
-12 | -0.548 | 0.06114 | -0.046 | -8.972
-11.5 | -0.546 | 0.03697 | -0.054 | -14.782
-11 | -0.49 | 0.05683 | -0.045 | -8.626
-10.5 | -0.492 | 0.0306 | -0.055 | -16.068
-10 | -0.433 | 0.05181 | -0.045 | -8.358
-9.5 | -0.441 | 0.02219 | -0.057 | -19.885
-9 | -0.386 | 0.03847 | -0.05 | -10.025
-8.5 | -0.351 | 0.04217 | -0.046 | -8.314
-8 | -0.362 | 0.01347 | -0.061 | -26.849
-7.5 | -0.322 | 0.01645 | -0.059 | -19.59
-7 | -0.485 | 0.00517 | -0.066 | -93.979
-6.5 | -0.491 | 0.00486 | -0.066 | -100.996
-6 | -0.457 | 0.00468 | -0.066 | -97.632
-5.5 | -0.407 | 0.00453 | -0.066 | -89.988
-5 | -0.35 | 0.00463 | -0.066 | -75.648
-4.5 | -0.289 | 0.00462 | -0.066 | -62.438
-4 | -0.224 | 0.00463 | -0.066 | -48.469
-3.5 | -0.159 | 0.00464 | -0.066 | -34.177
-3 | -0.092 | 0.00466 | -0.066 | -19.726
-2.5 | -0.025 | 0.00485 | -0.066 | -5.07
-2 | 0.043 | 0.00496 | -0.066 | 8.66
-1.5 | 0.111 | 0.00499 | -0.066 | 22.157
-1 | 0.178 | 0.00519 | -0.066 | 34.409
-0.5 | 0.246 | 0.00543 | -0.066 | 45.328
0 | 0.314 | 0.0057 | -0.066 | 55.014
0.5 | 0.381 | 0.00603 | -0.066 | 63.207
1 | 0.449 | 0.00639 | -0.066 | 70.15
1.5 | 0.516 | 0.00679 | -0.066 | 75.919
2 | 0.583 | 0.00699 | -0.066 | 83.33
2.5 | 0.649 | 0.00739 | -0.066 | 87.746
3 | 0.714 | 0.00787 | -0.066 | 90.752
3.5 | 0.778 | 0.00836 | -0.066 | 93.139
4 | 0.84 | 0.00846 | -0.066 | 99.378
4.5 | 0.899 | 0.0085 | -0.066 | 105.781
5 | 0.953 | 0.00894 | -0.066 | 106.61
5.5 | 1.001 | 0.00951 | -0.066 | 105.255
6 | 1.036 | 0.01021 | -0.066 | 101.494
6.5 | 1.05 | 0.01094 | -0.066 | 96.056
7 | 1.024 | 0.01135 | -0.066 | 90.282
7.5 | 0.791 | 0.01179 | -0.065 | 67.077
8 | 0.681 | 0.01271 | -0.065 | 53.548
8.5 | 0.71 | 0.01338 | -0.065 | 53.066
9 | 0.741 | 0.01359 | -0.065 | 54.543
9.5 | 0.758 | 0.01631 | -0.063 | 46.471
10 | 0.788 | 0.01677 | -0.063 | 47.013
10.5 | 0.825 | 0.01604 | -0.064 | 51.406
11 | 0.819 | 0.02404 | -0.06 | 34.05
11.5 | 0.869 | 0.01967 | -0.062 | 44.189
12 | 0.859 | 0.03168 | -0.058 | 27.122
12.5 | 0.817 | 0.06738 | -0.048 | 12.124
13 | 0.861 | 0.06049 | -0.051 | 14.234
13.5 | 0.847 | 0.09214 | -0.041 | 9.192
14 | 0.88 | 0.09079 | -0.043 | 9.689
14.5 | 0.894 | 0.10889 | -0.039 | 8.21
15 | 0.924 | 0.10962 | -0.041 | 8.428
15.5 | 0.943 | 0.12899 | -0.039 | 7.312
16 | 0.975 | 0.12232 | -0.041 | 7.97
16.5 | 0.995 | 0.14008 | -0.039 | 7.104
17 | 1.026 | 0.13492 | -0.041 | 7.605
17.5 | 1.046 | 0.15628 | -0.04 | 6.696
18 | 1.07 | 0.17142 | -0.04 | 6.244
18.5 | 1.099 | 0.16653 | -0.041 | 6.597
19 | 1.121 | 0.18369 | -0.04 | 6.105
19.5 | 1.149 | 0.17879 | -0.041 | 6.429
20 | 1.172 | 0.20244 | -0.041 | 5.787

## 152. Re 20M Mach 0.50 (2)
BIGFOIL.COM POLAR EXPORT
Joukowsky 9.00% thick 2.00% camber
Joukowsky 9.00% thick 2.00% camber |  |  |  | Cl Max: | 1.4241 | at alpha= | 8.5 | deg
XFOIL ncrit=9 |  |  |  | L/D Max: | 153.085 | at alpha= | 7 | deg
Re: | 20000000 |  |  | Cd Min: | 0.27268 | at alpha= | -20 | deg
Mach: | 0.5 |  |  | Cl=0 at alpha= | -2.2194 | deg
|  |  |  | @ Cl=0.1, Cd= | 0.00464
|  |  |  | @ Cl=0.4, Cd= | 0.0048442
|  |  |  | @ Cl=0.6, Cd= | 0.0053785
alpha (deg) | Cl | Cd | Cm | Cl/Cd
-20 | -0.8662 | 0.27268 | 0.083 | -3.1766
-19.5 | -0.8456 | 0.26258 | 0.0773 | -3.2204
-19 | -0.8247 | 0.25295 | 0.0717 | -3.2603
-18.5 | -0.8021 | 0.2446 | 0.0664 | -3.2792
-18 | -0.7819 | 0.23485 | 0.0607 | -3.3294
-17.5 | -0.7619 | 0.2253 | 0.0551 | -3.3817
-17 | -0.745 | 0.21485 | 0.0493 | -3.4675
-16.5 | -0.7258 | 0.2055 | 0.0438 | -3.5319
-16 | -0.708 | 0.1959 | 0.0383 | -3.6141
-15.5 | -0.699 | 0.18355 | 0.0314 | -3.8082
-15 | -0.6847 | 0.17384 | 0.0258 | -3.9387
-14.5 | -0.6785 | 0.16232 | 0.0193 | -4.18
-14 | -0.6763 | 0.15115 | 0.0131 | -4.4744
-13.5 | -0.6808 | 0.1406 | 0.0084 | -4.8421
-13 | -0.6956 | 0.1306 | 0.0054 | -5.3262
-12.5 | -0.7017 | 0.12092 | 0.0013 | -5.803
-12 | -0.7061 | 0.11132 | -0.0034 | -6.343
-11.5 | -0.718 | 0.10079 | -0.0093 | -7.1237
-11 | -0.7279 | 0.09078 | -0.0153 | -8.0183
-10.5 | -0.7299 | 0.07896 | -0.0269 | -9.2439
-10 | -0.733 | 0.0682 | -0.0372 | -10.7478
-9.5 | -0.7296 | 0.05465 | -0.0561 | -13.3504
-9 | -0.7525 | 0.04677 | -0.0593 | -16.0894
-8.5 | -0.7725 | 0.03631 | -0.0669 | -21.2751
-8 | -0.78 | 0.02346 | -0.0804 | -33.2481
-7.5 | -0.7696 | 0.01246 | -0.0845 | -61.7657
-7 | -0.7052 | 0.00729 | -0.0826 | -96.7353
-6.5 | -0.6252 | 0.00646 | -0.0797 | -96.7802
-6 | -0.5471 | 0.00609 | -0.0775 | -89.8358
-5.5 | -0.471 | 0.00577 | -0.0757 | -81.6291
-5 | -0.3965 | 0.00553 | -0.0743 | -71.6998
-4.5 | -0.3232 | 0.00533 | -0.0732 | -60.6379
-4 | -0.251 | 0.00515 | -0.0723 | -48.7379
-3.5 | -0.1796 | 0.00499 | -0.0717 | -35.992
-3 | -0.109 | 0.00488 | -0.0712 | -22.3361
-2.5 | -0.039 | 0.00478 | -0.0708 | -8.159
-2 | 0.0305 | 0.0047 | -0.0706 | 6.4894
-1.5 | 0.0996 | 0.00464 | -0.0704 | 21.4655
-1 | 0.1684 | 0.00464 | -0.0703 | 36.2931
-0.5 | 0.2369 | 0.00467 | -0.0703 | 50.7281
0 | 0.3054 | 0.00471 | -0.0702 | 64.8408
0.5 | 0.3736 | 0.00479 | -0.0701 | 77.9958
1 | 0.4418 | 0.00493 | -0.07 | 89.6146
1.5 | 0.5101 | 0.0051 | -0.0698 | 100.0196
2 | 0.5785 | 0.0053 | -0.0695 | 109.1509
2.5 | 0.647 | 0.00555 | -0.069 | 116.5766
3 | 0.716 | 0.0058 | -0.0685 | 123.4483
3.5 | 0.7854 | 0.00607 | -0.0678 | 129.3904
4 | 0.8554 | 0.00635 | -0.0668 | 134.7087
4.5 | 0.9261 | 0.00664 | -0.0657 | 139.4729
5 | 0.9977 | 0.00694 | -0.0643 | 143.7608
5.5 | 1.0703 | 0.00726 | -0.0627 | 147.4242
6 | 1.1439 | 0.00762 | -0.0607 | 150.1181
6.5 | 1.2187 | 0.00801 | -0.0583 | 152.1473
7 | 1.2951 | 0.00846 | -0.0554 | 153.0851
7.5 | 1.3714 | 0.00926 | -0.0513 | 148.0994
8 | 1.4208 | 0.01295 | -0.0438 | 109.7143
8.5 | 1.4241 | 0.01927 | -0.0341 | 73.9024
9 | 1.3895 | 0.02556 | -0.0231 | 54.3623
9.5 | 1.3467 | 0.03215 | -0.017 | 41.888
10 | 1.3066 | 0.04212 | -0.0194 | 31.0209
10.5 | 1.2722 | 0.05474 | -0.0275 | 23.2408
11 | 1.2427 | 0.06915 | -0.038 | 17.9711
11.5 | 1.2178 | 0.08421 | -0.0484 | 14.4615
12 | 1.1967 | 0.09893 | -0.0578 | 12.0964
12.5 | 1.1783 | 0.11317 | -0.0666 | 10.4118
13 | 1.1629 | 0.12727 | -0.0758 | 9.1373
13.5 | 1.1516 | 0.14125 | -0.0851 | 8.1529