## index
index | Re | Mach | Datasource
1 | 50000 | 0 | JavaFoil+Calcfoil stall+Eppler ext transition
2 | 50000 | 0 | XFOIL ncrit=9
3 | 50000 | 0.1 | JavaFoil+Calcfoil stall+Eppler ext transition
4 | 50000 | 0.1 | XFOIL ncrit=9
5 | 50000 | 0.25 | JavaFoil+Calcfoil stall+Eppler ext transition
6 | 50000 | 0.25 | XFOIL ncrit=9
7 | 50000 | 0.5 | JavaFoil+Calcfoil stall+Eppler ext transition
8 | 50000 | 0.5 | XFOIL ncrit=9
9 | 100000 | 0 | JavaFoil+Calcfoil stall+Eppler ext transition
10 | 100000 | 0 | XFOIL ncrit=9
11 | 100000 | 0.1 | JavaFoil+Calcfoil stall+Eppler ext transition
12 | 100000 | 0.1 | XFOIL ncrit=9
13 | 100000 | 0.25 | JavaFoil+Calcfoil stall+Eppler ext transition
14 | 100000 | 0.25 | XFOIL ncrit=9
15 | 100000 | 0.5 | JavaFoil+Calcfoil stall+Eppler ext transition
16 | 100000 | 0.5 | XFOIL ncrit=9
17 | 250000 | 0 | JavaFoil+Calcfoil stall+Eppler ext transition
18 | 250000 | 0 | XFOIL ncrit=9
19 | 250000 | 0.1 | JavaFoil+Calcfoil stall+Eppler ext transition
20 | 250000 | 0.1 | XFOIL ncrit=9
21 | 250000 | 0.25 | JavaFoil+Calcfoil stall+Eppler ext transition
22 | 250000 | 0.25 | XFOIL ncrit=9
23 | 250000 | 0.5 | JavaFoil+Calcfoil stall+Eppler ext transition
24 | 250000 | 0.5 | XFOIL ncrit=9
25 | 500000 | 0 | JavaFoil+Calcfoil stall+Eppler ext transition
26 | 500000 | 0 | XFOIL ncrit=9
27 | 500000 | 0.1 | JavaFoil+Calcfoil stall+Eppler ext transition
28 | 500000 | 0.1 | XFOIL ncrit=9
29 | 500000 | 0.25 | JavaFoil+Calcfoil stall+Eppler ext transition
30 | 500000 | 0.25 | XFOIL ncrit=9
31 | 500000 | 0.5 | JavaFoil+Calcfoil stall+Eppler ext transition
32 | 500000 | 0.5 | XFOIL ncrit=9
33 | 750000 | 0 | JavaFoil+Calcfoil stall+Eppler ext transition
34 | 750000 | 0 | XFOIL ncrit=9
35 | 750000 | 0.1 | JavaFoil+Calcfoil stall+Eppler ext transition
36 | 750000 | 0.1 | XFOIL ncrit=9
37 | 750000 | 0.25 | JavaFoil+Calcfoil stall+Eppler ext transition
38 | 750000 | 0.25 | XFOIL ncrit=9
39 | 750000 | 0.5 | JavaFoil+Calcfoil stall+Eppler ext transition
40 | 750000 | 0.5 | XFOIL ncrit=9
41 | 1000000 | 0 | JavaFoil+Calcfoil stall+Eppler ext transition
42 | 1000000 | 0 | XFOIL ncrit=9
43 | 1000000 | 0.1 | JavaFoil+Calcfoil stall+Eppler ext transition
44 | 1000000 | 0.1 | XFOIL ncrit=9
45 | 1000000 | 0.25 | JavaFoil+Calcfoil stall+Eppler ext transition
46 | 1000000 | 0.25 | XFOIL ncrit=9
47 | 1000000 | 0.5 | JavaFoil+Calcfoil stall+Eppler ext transition
48 | 1000000 | 0.5 | XFOIL ncrit=9
49 | 2000000 | 0 | JavaFoil+Calcfoil stall+Eppler ext transition
50 | 2000000 | 0 | XFOIL ncrit=9
51 | 2000000 | 0.1 | JavaFoil+Calcfoil stall+Eppler ext transition
52 | 2000000 | 0.1 | XFOIL ncrit=9
53 | 2000000 | 0.25 | JavaFoil+Calcfoil stall+Eppler ext transition
54 | 2000000 | 0.25 | XFOIL ncrit=9
55 | 2000000 | 0.5 | JavaFoil+Calcfoil stall+Eppler ext transition
56 | 2000000 | 0.5 | XFOIL ncrit=9
57 | 3000000 | 0 | JavaFoil+Calcfoil stall+Eppler ext transition
58 | 3000000 | 0 | XFOIL ncrit=9
59 | 3000000 | 0.1 | JavaFoil+Calcfoil stall+Eppler ext transition
60 | 3000000 | 0.1 | XFOIL ncrit=9
61 | 3000000 | 0.25 | JavaFoil+Calcfoil stall+Eppler ext transition
62 | 3000000 | 0.25 | XFOIL ncrit=9
63 | 3000000 | 0.5 | JavaFoil+Calcfoil stall+Eppler ext transition
64 | 3000000 | 0.5 | XFOIL ncrit=9
65 | 4000000 | 0 | JavaFoil+Calcfoil stall+Eppler ext transition
66 | 4000000 | 0 | XFOIL ncrit=9
67 | 4000000 | 0.1 | JavaFoil+Calcfoil stall+Eppler ext transition
68 | 4000000 | 0.1 | XFOIL ncrit=9
69 | 4000000 | 0.25 | JavaFoil+Calcfoil stall+Eppler ext transition
70 | 4000000 | 0.25 | XFOIL ncrit=9
71 | 4000000 | 0.5 | JavaFoil+Calcfoil stall+Eppler ext transition
72 | 4000000 | 0.5 | XFOIL ncrit=9
73 | 5000000 | 0 | JavaFoil+Calcfoil stall+Eppler ext transition
74 | 5000000 | 0 | XFOIL ncrit=9
75 | 5000000 | 0.1 | JavaFoil+Calcfoil stall+Eppler ext transition
76 | 5000000 | 0.1 | XFOIL ncrit=9
77 | 5000000 | 0.25 | JavaFoil+Calcfoil stall+Eppler ext transition
78 | 5000000 | 0.25 | XFOIL ncrit=9
79 | 5000000 | 0.5 | JavaFoil+Calcfoil stall+Eppler ext transition
80 | 5000000 | 0.5 | XFOIL ncrit=9
81 | 6000000 | 0 | JavaFoil+Calcfoil stall+Eppler ext transition
82 | 6000000 | 0 | XFOIL ncrit=9
83 | 6000000 | 0.1 | JavaFoil+Calcfoil stall+Eppler ext transition
84 | 6000000 | 0.1 | XFOIL ncrit=9
85 | 6000000 | 0.25 | JavaFoil+Calcfoil stall+Eppler ext transition
86 | 6000000 | 0.25 | XFOIL ncrit=9
87 | 6000000 | 0.5 | JavaFoil+Calcfoil stall+Eppler ext transition
88 | 6000000 | 0.5 | XFOIL ncrit=9
89 | 7000000 | 0 | JavaFoil+Calcfoil stall+Eppler ext transition
90 | 7000000 | 0 | XFOIL ncrit=9
91 | 7000000 | 0.1 | JavaFoil+Calcfoil stall+Eppler ext transition
92 | 7000000 | 0.1 | XFOIL ncrit=9
93 | 7000000 | 0.25 | JavaFoil+Calcfoil stall+Eppler ext transition
94 | 7000000 | 0.25 | XFOIL ncrit=9
95 | 7000000 | 0.5 | JavaFoil+Calcfoil stall+Eppler ext transition
96 | 7000000 | 0.5 | XFOIL ncrit=9
97 | 8000000 | 0 | JavaFoil+Calcfoil stall+Eppler ext transition
98 | 8000000 | 0 | XFOIL ncrit=9
99 | 8000000 | 0.1 | JavaFoil+Calcfoil stall+Eppler ext transition
100 | 8000000 | 0.1 | XFOIL ncrit=9
101 | 8000000 | 0.25 | JavaFoil+Calcfoil stall+Eppler ext transition
102 | 8000000 | 0.25 | XFOIL ncrit=9
103 | 8000000 | 0.5 | JavaFoil+Calcfoil stall+Eppler ext transition
104 | 8000000 | 0.5 | XFOIL ncrit=9
105 | 10000000 | 0 | JavaFoil+Calcfoil stall+Eppler ext transition
106 | 10000000 | 0 | XFOIL ncrit=9
107 | 10000000 | 0.1 | JavaFoil+Calcfoil stall+Eppler ext transition
108 | 10000000 | 0.1 | XFOIL ncrit=9
109 | 10000000 | 0.25 | JavaFoil+Calcfoil stall+Eppler ext transition
110 | 10000000 | 0.25 | XFOIL ncrit=9
111 | 10000000 | 0.5 | JavaFoil+Calcfoil stall+Eppler ext transition
112 | 10000000 | 0.5 | XFOIL ncrit=9
113 | 12000000 | 0 | JavaFoil+Calcfoil stall+Eppler ext transition
114 | 12000000 | 0 | XFOIL ncrit=9
115 | 12000000 | 0.1 | JavaFoil+Calcfoil stall+Eppler ext transition
116 | 12000000 | 0.1 | XFOIL ncrit=9
117 | 12000000 | 0.25 | JavaFoil+Calcfoil stall+Eppler ext transition
118 | 12000000 | 0.25 | XFOIL ncrit=9
119 | 12000000 | 0.5 | JavaFoil+Calcfoil stall+Eppler ext transition
120 | 12000000 | 0.5 | XFOIL ncrit=9
121 | 14000000 | 0 | JavaFoil+Calcfoil stall+Eppler ext transition
122 | 14000000 | 0 | XFOIL ncrit=9
123 | 14000000 | 0.1 | JavaFoil+Calcfoil stall+Eppler ext transition
124 | 14000000 | 0.1 | XFOIL ncrit=9
125 | 14000000 | 0.25 | JavaFoil+Calcfoil stall+Eppler ext transition
126 | 14000000 | 0.25 | XFOIL ncrit=9
127 | 14000000 | 0.5 | JavaFoil+Calcfoil stall+Eppler ext transition
128 | 14000000 | 0.5 | XFOIL ncrit=9
129 | 16000000 | 0 | JavaFoil+Calcfoil stall+Eppler ext transition
130 | 16000000 | 0 | XFOIL ncrit=9
131 | 16000000 | 0.1 | JavaFoil+Calcfoil stall+Eppler ext transition
132 | 16000000 | 0.1 | XFOIL ncrit=9
133 | 16000000 | 0.25 | JavaFoil+Calcfoil stall+Eppler ext transition
134 | 16000000 | 0.25 | XFOIL ncrit=9
135 | 16000000 | 0.5 | JavaFoil+Calcfoil stall+Eppler ext transition
136 | 16000000 | 0.5 | XFOIL ncrit=9
137 | 18000000 | 0 | JavaFoil+Calcfoil stall+Eppler ext transition
138 | 18000000 | 0 | XFOIL ncrit=9
139 | 18000000 | 0.1 | JavaFoil+Calcfoil stall+Eppler ext transition
140 | 18000000 | 0.1 | XFOIL ncrit=9
141 | 18000000 | 0.25 | JavaFoil+Calcfoil stall+Eppler ext transition
142 | 18000000 | 0.25 | XFOIL ncrit=9
143 | 18000000 | 0.5 | JavaFoil+Calcfoil stall+Eppler ext transition
144 | 18000000 | 0.5 | XFOIL ncrit=9
145 | 20000000 | 0 | JavaFoil+Calcfoil stall+Eppler ext transition
146 | 20000000 | 0 | XFOIL ncrit=9
147 | 20000000 | 0.1 | JavaFoil+Calcfoil stall+Eppler ext transition
148 | 20000000 | 0.1 | XFOIL ncrit=9
149 | 20000000 | 0.25 | JavaFoil+Calcfoil stall+Eppler ext transition
150 | 20000000 | 0.25 | XFOIL ncrit=9
151 | 20000000 | 0.5 | JavaFoil+Calcfoil stall+Eppler ext transition
152 | 20000000 | 0.5 | XFOIL ncrit=9

## 1. Re 50k Mach 0.00 (1)
BIGFOIL.COM POLAR EXPORT
ea61012
EPPLER EA 6(-1)-012 |  |  |  | Cl Max: | 1.154 | at alpha= | 15.5 | deg
JavaFoil+Calcfoil stall+Eppler ext transition |  |  |  | L/D Max: | 33.2 | at alpha= | 5.5 | deg
Re: | 50000 |  |  | Cd Min: | 0.01207 | at alpha= | 3 | deg
Mach: | 0 |  |  | Cl=0 at alpha= | 0 | deg
|  |  |  | @ Cl=0.1, Cd= | 0.017433
|  |  |  | @ Cl=0.4, Cd= | 0.014622
|  |  |  | @ Cl=0.6, Cd= | 0.044692
alpha (deg) | Cl | Cd | Cm | Cl/Cd
-20 | -1.043 | 0.2809 | 0.012 | -3.714
-19.5 | -1.064 | 0.26196 | 0.011 | -4.063
-19 | -1.085 | 0.24836 | 0.011 | -4.368
-18.5 | -1.102 | 0.22956 | 0.011 | -4.802
-18 | -1.119 | 0.21449 | 0.011 | -5.215
-17.5 | -1.132 | 0.20646 | 0.011 | -5.481
-17 | -1.142 | 0.19101 | 0.011 | -5.98
-16.5 | -1.149 | 0.18507 | 0.01 | -6.211
-16 | -1.154 | 0.16944 | 0.01 | -6.808
-15.5 | -1.154 | 0.16154 | 0.01 | -7.145
-15 | -1.151 | 0.14939 | 0.01 | -7.707
-14.5 | -1.145 | 0.14154 | 0.009 | -8.087
-14 | -1.126 | 0.1338 | 0.009 | -8.415
-13.5 | -1.104 | 0.12719 | 0.009 | -8.683
-13 | -1.081 | 0.11958 | 0.009 | -9.042
-12.5 | -1.055 | 0.11138 | 0.008 | -9.477
-12 | -1.028 | 0.1039 | 0.008 | -9.897
-11.5 | -0.999 | 0.09746 | 0.008 | -10.25
-11 | -0.968 | 0.09109 | 0.008 | -10.623
-10.5 | -0.935 | 0.0848 | 0.007 | -11.022
-10 | -0.9 | 0.07984 | 0.007 | -11.272
-9.5 | -0.864 | 0.07446 | 0.007 | -11.603
-9 | -0.826 | 0.06766 | 0.007 | -12.213
-8.5 | -0.787 | 0.06312 | 0.006 | -12.476
-8 | -0.747 | 0.05884 | 0.006 | -12.699
-7.5 | -0.706 | 0.05487 | 0.006 | -12.864
-7 | -0.666 | 0.0506 | 0.006 | -13.154
-6.5 | -0.624 | 0.04665 | 0.006 | -13.374
-6 | -0.58 | 0.04306 | 0.005 | -13.478
-5.5 | -0.634 | 0.01909 | 0.007 | -33.2
-5 | -0.589 | 0.01802 | 0.007 | -32.699
-4.5 | -0.532 | 0.01723 | 0.006 | -30.877
-4 | -0.474 | 0.01655 | 0.006 | -28.652
-3.5 | -0.416 | 0.01599 | 0.005 | -26.014
-3 | -0.358 | 0.01212 | 0.004 | -29.507
-2.5 | -0.298 | 0.0137 | 0.004 | -21.785
-2 | -0.229 | 0.01649 | 0.003 | -13.868
-1.5 | -0.172 | 0.01778 | 0.002 | -9.669
-1 | -0.115 | 0.01747 | 0.001 | -6.582
-0.5 | -0.058 | 0.01733 | 0.001 | -3.324
0 | 0 | 0.01723 | 0 | 0
0.5 | 0.058 | 0.01733 | -0.001 | 3.324
1 | 0.115 | 0.01747 | -0.001 | 6.582
1.5 | 0.172 | 0.01778 | -0.002 | 9.669
2 | 0.229 | 0.01649 | -0.003 | 13.868
2.5 | 0.301 | 0.01365 | -0.004 | 22.044
3 | 0.361 | 0.01207 | -0.004 | 29.876
3.5 | 0.42 | 0.01593 | -0.005 | 26.361
4 | 0.479 | 0.01649 | -0.006 | 29.041
4.5 | 0.537 | 0.01716 | -0.006 | 31.306
5 | 0.595 | 0.01794 | -0.007 | 33.166
5.5 | 0.634 | 0.01909 | -0.007 | 33.2
6 | 0.58 | 0.04306 | -0.005 | 13.478
6.5 | 0.624 | 0.04665 | -0.006 | 13.374
7 | 0.666 | 0.0506 | -0.006 | 13.154
7.5 | 0.706 | 0.05487 | -0.006 | 12.864
8 | 0.747 | 0.05884 | -0.006 | 12.699
8.5 | 0.787 | 0.06312 | -0.006 | 12.476
9 | 0.826 | 0.06766 | -0.007 | 12.213
9.5 | 0.864 | 0.07446 | -0.007 | 11.603
10 | 0.9 | 0.07984 | -0.007 | 11.272
10.5 | 0.935 | 0.0848 | -0.007 | 11.022
11 | 0.968 | 0.09109 | -0.008 | 10.623
11.5 | 0.999 | 0.09746 | -0.008 | 10.25
12 | 1.028 | 0.1039 | -0.008 | 9.897
12.5 | 1.055 | 0.11138 | -0.008 | 9.477
13 | 1.081 | 0.11958 | -0.009 | 9.042
13.5 | 1.104 | 0.12719 | -0.009 | 8.683
14 | 1.126 | 0.1338 | -0.009 | 8.415
14.5 | 1.145 | 0.14154 | -0.009 | 8.087
15 | 1.151 | 0.14939 | -0.01 | 7.707
15.5 | 1.154 | 0.16154 | -0.01 | 7.145
16 | 1.154 | 0.16944 | -0.01 | 6.808
16.5 | 1.149 | 0.18507 | -0.01 | 6.211
17 | 1.142 | 0.19101 | -0.01 | 5.98
17.5 | 1.132 | 0.20646 | -0.011 | 5.481
18 | 1.119 | 0.21449 | -0.011 | 5.215
18.5 | 1.102 | 0.22956 | -0.011 | 4.802
19 | 1.085 | 0.24836 | -0.011 | 4.368
19.5 | 1.064 | 0.26196 | -0.011 | 4.063
20 | 1.043 | 0.2809 | -0.012 | 3.714

## 2. Re 50k Mach 0.00 (2)
BIGFOIL.COM POLAR EXPORT
ea61012
EPPLER EA 6(-1)-012 |  |  |  | Cl Max: | 0.8159 | at alpha= | 20 | deg
XFOIL ncrit=9 |  |  |  | L/D Max: | 25.62 | at alpha= | 4 | deg
Re: | 50000 |  |  | Cd Min: | 0.25266 | at alpha= | 20 | deg
Mach: | 0 |  |  | Cl=0 at alpha= | 1.7546 | deg
|  |  |  | @ Cl=0.1, Cd= | 0.027846
|  |  |  | @ Cl=0.4, Cd= | 0.026483
|  |  |  | @ Cl=0.6, Cd= | 0.15181
alpha (deg) | Cl | Cd | Cm | Cl/Cd
-20 | -0.8153 | 0.25212 | 0.0661 | -3.2338
-19.5 | -0.7871 | 0.23959 | 0.0647 | -3.2852
-19 | -0.7779 | 0.23655 | 0.0598 | -3.2885
-18.5 | -0.7573 | 0.22759 | 0.057 | -3.3275
-18 | -0.748 | 0.22422 | 0.0526 | -3.336
-17.5 | -0.7251 | 0.2148 | 0.0503 | -3.3757
-17 | -0.7261 | 0.21376 | 0.045 | -3.3968
-16.5 | -0.6935 | 0.20206 | 0.0441 | -3.4321
-16 | -0.6876 | 0.19695 | 0.0398 | -3.4912
-15.5 | -0.6817 | 0.19313 | 0.0364 | -3.5297
-15 | -0.6507 | 0.18273 | 0.0353 | -3.561
-14.5 | -0.6365 | 0.17583 | 0.0328 | -3.62
-14 | -0.6264 | 0.16959 | 0.0301 | -3.6936
-13.5 | -0.6244 | 0.1644 | 0.0272 | -3.7981
-13 | -0.6138 | 0.15799 | 0.0254 | -3.8851
-12.5 | -0.5946 | 0.15035 | 0.0241 | -3.9548
-12 | -0.5795 | 0.14331 | 0.0228 | -4.0437
-11.5 | -0.5566 | 0.13597 | 0.0221 | -4.0936
-11 | -0.5433 | 0.12942 | 0.021 | -4.198
-10.5 | -0.5433 | 0.124 | 0.02 | -4.3815
-10 | -0.5279 | 0.11687 | 0.0195 | -4.517
-9 | -0.7409 | 0.06975 | -0.019 | -10.6222
-8.5 | -0.8031 | 0.05727 | -0.0192 | -14.023
-8 | -0.7943 | 0.04978 | -0.0174 | -15.9562
-7.5 | -0.7709 | 0.04346 | -0.0154 | -17.7382
-7 | -0.7366 | 0.03836 | -0.0135 | -19.2023
-6.5 | -0.6956 | 0.03439 | -0.0118 | -20.2268
-6 | -0.6541 | 0.03093 | -0.0097 | -21.1478
-5.5 | -0.6124 | 0.02823 | -0.0072 | -21.6932
-5 | -0.5714 | 0.02594 | -0.0043 | -22.0278
-4.5 | -0.5417 | 0.02375 | 0.0002 | -22.8084
-4 | -0.5434 | 0.02122 | 0.0127 | -25.6079
-3.5 | -0.5335 | 0.02414 | 0.0283 | -22.1002
-3 | -0.5023 | 0.02577 | 0.0384 | -19.4917
-2.5 | -0.1306 | 0.02846 | -0.0024 | -4.5889
-2 | -0.0187 | 0.02627 | -0.0164 | -0.71184
-1.5 | 0.0193 | 0.02557 | -0.0184 | 0.75479
-1 | 0.0102 | 0.02583 | -0.0119 | 0.39489
-0.5 | 0.0043 | 0.02596 | -0.0059 | 0.16564
0 | 0 | 0.02601 | 0 | 0
0.5 | -0.0043 | 0.02596 | 0.0059 | -0.16564
1 | -0.0102 | 0.02582 | 0.0119 | -0.39504
1.5 | -0.0193 | 0.02556 | 0.0184 | -0.75509
2 | 0.0186 | 0.02626 | 0.0164 | 0.7083
2.5 | 0.131 | 0.02845 | 0.0024 | 4.6046
3 | 0.503 | 0.02573 | -0.0384 | 19.5492
3.5 | 0.5334 | 0.02413 | -0.0282 | 22.1053
4 | 0.5434 | 0.02121 | -0.0127 | 25.62
4.5 | 0.5418 | 0.02375 | -0.0002 | 22.8126
5 | 0.5714 | 0.02594 | 0.0043 | 22.0278
5.5 | 0.6125 | 0.02823 | 0.0072 | 21.6968
6 | 0.6542 | 0.03093 | 0.0097 | 21.151
6.5 | 0.6956 | 0.03439 | 0.0118 | 20.2268
7 | 0.7366 | 0.03835 | 0.0135 | 19.2073
7.5 | 0.7709 | 0.04345 | 0.0154 | 17.7422
8 | 0.7944 | 0.04978 | 0.0174 | 15.9582
8.5 | 0.8031 | 0.05727 | 0.0192 | 14.023
9 | 0.7408 | 0.06978 | 0.019 | 10.6162
9.5 | 0.6588 | 0.0902 | 0.0082 | 7.3038
10.5 | 0.5458 | 0.12417 | -0.0202 | 4.3956
11 | 0.544 | 0.12943 | -0.0212 | 4.203
11.5 | 0.5574 | 0.13601 | -0.0222 | 4.0982
12 | 0.5809 | 0.14338 | -0.0229 | 4.0515
12.5 | 0.5967 | 0.15054 | -0.0242 | 3.9637
13 | 0.617 | 0.15838 | -0.0254 | 3.8957
13.5 | 0.6263 | 0.16464 | -0.0273 | 3.8041
14 | 0.6278 | 0.16974 | -0.0302 | 3.6986
14.5 | 0.6375 | 0.17595 | -0.0329 | 3.6232
15 | 0.6516 | 0.18286 | -0.0355 | 3.5634
15.5 | 0.6822 | 0.19324 | -0.0366 | 3.5303
16 | 0.6886 | 0.19719 | -0.0399 | 3.4921
16.5 | 0.6943 | 0.2023 | -0.0443 | 3.432
17 | 0.7263 | 0.21388 | -0.0452 | 3.3958
17.5 | 0.726 | 0.21513 | -0.0505 | 3.3747
18 | 0.7484 | 0.22445 | -0.0528 | 3.3344
18.5 | 0.7585 | 0.22812 | -0.0571 | 3.325
19 | 0.7787 | 0.23704 | -0.0599 | 3.2851
19.5 | 0.788 | 0.24019 | -0.0649 | 3.2807
20 | 0.8159 | 0.25266 | -0.0663 | 3.2292

## 3. Re 50k Mach 0.10 (1)
BIGFOIL.COM POLAR EXPORT
ea61012
EPPLER EA 6(-1)-012 |  |  |  | Cl Max: | 1.143 | at alpha= | 15 | deg
JavaFoil+Calcfoil stall+Eppler ext transition |  |  |  | L/D Max: | 33.302 | at alpha= | 5 | deg
Re: | 50000 |  |  | Cd Min: | 0.01201 | at alpha= | 3 | deg
Mach: | 0.1 |  |  | Cl=0 at alpha= | 0 | deg
|  |  |  | @ Cl=0.1, Cd= | 0.017487
|  |  |  | @ Cl=0.4, Cd= | 0.01448
|  |  |  | @ Cl=0.6, Cd= | 0.044685
alpha (deg) | Cl | Cd | Cm | Cl/Cd
-20 | -1 | 0.28265 | 0.012 | -3.537
-19.5 | -1.025 | 0.26965 | 0.012 | -3.803
-19 | -1.049 | 0.25135 | 0.011 | -4.174
-18.5 | -1.071 | 0.2376 | 0.011 | -4.507
-18 | -1.091 | 0.22108 | 0.011 | -4.934
-17.5 | -1.108 | 0.21169 | 0.011 | -5.233
-17 | -1.122 | 0.19529 | 0.011 | -5.744
-16.5 | -1.132 | 0.18843 | 0.01 | -6.01
-16 | -1.14 | 0.17788 | 0.01 | -6.409
-15.5 | -1.143 | 0.16352 | 0.01 | -6.991
-15 | -1.143 | 0.15513 | 0.01 | -7.37
-14.5 | -1.139 | 0.14299 | 0.009 | -7.967
-14 | -1.121 | 0.13502 | 0.009 | -8.305
-13.5 | -1.102 | 0.12848 | 0.009 | -8.574
-13 | -1.079 | 0.12042 | 0.009 | -8.961
-12.5 | -1.055 | 0.11246 | 0.008 | -9.38
-12 | -1.028 | 0.10446 | 0.008 | -9.841
-11.5 | -0.999 | 0.09796 | 0.008 | -10.202
-11 | -0.969 | 0.09199 | 0.008 | -10.536
-10.5 | -0.937 | 0.08549 | 0.007 | -10.955
-10 | -0.902 | 0.08057 | 0.007 | -11.2
-9.5 | -0.866 | 0.07512 | 0.007 | -11.533
-9 | -0.829 | 0.06807 | 0.007 | -12.179
-8.5 | -0.79 | 0.06338 | 0.006 | -12.466
-8 | -0.75 | 0.05904 | 0.006 | -12.702
-7.5 | -0.709 | 0.05511 | 0.006 | -12.86
-7 | -0.668 | 0.05088 | 0.006 | -13.124
-6.5 | -0.626 | 0.04685 | 0.006 | -13.364
-6 | -0.583 | 0.04327 | 0.005 | -13.476
-5.5 | -0.635 | 0.01924 | 0.008 | -33.005
-5 | -0.592 | 0.01803 | 0.007 | -32.831
-4.5 | -0.535 | 0.01731 | 0.006 | -30.89
-4 | -0.477 | 0.01667 | 0.006 | -28.59
-3.5 | -0.418 | 0.01597 | 0.005 | -26.173
-3 | -0.359 | 0.01205 | 0.004 | -29.808
-2.5 | -0.3 | 0.0136 | 0.004 | -22.058
-2 | -0.23 | 0.0165 | 0.003 | -13.928
-1.5 | -0.173 | 0.01785 | 0.002 | -9.67
-1 | -0.116 | 0.01752 | 0.001 | -6.594
-0.5 | -0.058 | 0.0174 | 0.001 | -3.325
0 | 0 | 0.01729 | 0 | 0
0.5 | 0.058 | 0.0174 | -0.001 | 3.325
1 | 0.116 | 0.01752 | -0.001 | 6.594
1.5 | 0.173 | 0.01785 | -0.002 | 9.67
2 | 0.23 | 0.0165 | -0.003 | 13.928
2.5 | 0.302 | 0.01355 | -0.004 | 22.32
3 | 0.362 | 0.01201 | -0.004 | 30.185
3.5 | 0.422 | 0.01591 | -0.005 | 26.523
4 | 0.481 | 0.0166 | -0.006 | 28.98
4.5 | 0.54 | 0.01724 | -0.006 | 31.321
5 | 0.598 | 0.01795 | -0.007 | 33.302
5.5 | 0.635 | 0.01924 | -0.007 | 33.005
6 | 0.583 | 0.04327 | -0.005 | 13.476
6.5 | 0.626 | 0.04685 | -0.005 | 13.364
7 | 0.668 | 0.05088 | -0.006 | 13.124
7.5 | 0.709 | 0.05511 | -0.006 | 12.86
8 | 0.75 | 0.05904 | -0.006 | 12.702
8.5 | 0.79 | 0.06338 | -0.006 | 12.466
9 | 0.829 | 0.06807 | -0.007 | 12.179
9.5 | 0.866 | 0.07512 | -0.007 | 11.533
10 | 0.902 | 0.08057 | -0.007 | 11.2
10.5 | 0.937 | 0.08549 | -0.007 | 10.955
11 | 0.969 | 0.09199 | -0.008 | 10.536
11.5 | 0.999 | 0.09796 | -0.008 | 10.202
12 | 1.028 | 0.10446 | -0.008 | 9.841
12.5 | 1.055 | 0.11246 | -0.008 | 9.38
13 | 1.079 | 0.12042 | -0.009 | 8.961
13.5 | 1.102 | 0.12848 | -0.009 | 8.574
14 | 1.121 | 0.13502 | -0.009 | 8.305
14.5 | 1.139 | 0.14299 | -0.009 | 7.967
15 | 1.143 | 0.15513 | -0.01 | 7.37
15.5 | 1.143 | 0.16352 | -0.01 | 6.991
16 | 1.14 | 0.17788 | -0.01 | 6.409
16.5 | 1.132 | 0.18843 | -0.01 | 6.01
17 | 1.122 | 0.19529 | -0.01 | 5.744
17.5 | 1.108 | 0.21169 | -0.011 | 5.233
18 | 1.091 | 0.22108 | -0.011 | 4.934
18.5 | 1.071 | 0.2376 | -0.011 | 4.507
19 | 1.049 | 0.25135 | -0.011 | 4.174
19.5 | 1.025 | 0.26965 | -0.012 | 3.803
20 | 1 | 0.28265 | -0.012 | 3.537

## 4. Re 50k Mach 0.10 (2)
BIGFOIL.COM POLAR EXPORT
ea61012
EPPLER EA 6(-1)-012 |  |  |  | Cl Max: | 0.8197 | at alpha= | 20 | deg
XFOIL ncrit=9 |  |  |  | L/D Max: | 25.85 | at alpha= | 4 | deg
Re: | 50000 |  |  | Cd Min: | 0.25431 | at alpha= | 20 | deg
Mach: | 0.1 |  |  | Cl=0 at alpha= | 1.6998 | deg
|  |  |  | @ Cl=0.1, Cd= | 0.027937
|  |  |  | @ Cl=0.4, Cd= | 0.026604
|  |  |  | @ Cl=0.6, Cd= | 0.15326
alpha (deg) | Cl | Cd | Cm | Cl/Cd
-20 | -0.8192 | 0.25378 | 0.0664 | -3.228
-19.5 | -0.7893 | 0.24039 | 0.0653 | -3.2834
-19 | -0.7814 | 0.23798 | 0.06 | -3.2835
-18.5 | -0.7588 | 0.22824 | 0.0576 | -3.3246
-18 | -0.7513 | 0.22552 | 0.0528 | -3.3314
-17.5 | -0.7264 | 0.21544 | 0.0508 | -3.3717
-17 | -0.7291 | 0.21502 | 0.0452 | -3.3908
-16.5 | -0.6949 | 0.20277 | 0.0445 | -3.427
-16 | -0.6869 | 0.19722 | 0.0404 | -3.4829
-15.5 | -0.6842 | 0.19421 | 0.0365 | -3.523
-15 | -0.6518 | 0.18342 | 0.0356 | -3.5536
-14.5 | -0.6364 | 0.17635 | 0.0331 | -3.6087
-14 | -0.6254 | 0.17001 | 0.0304 | -3.6786
-13.5 | -0.6216 | 0.16455 | 0.0276 | -3.7776
-13 | -0.6096 | 0.15798 | 0.0257 | -3.8587
-12.5 | -0.5922 | 0.15065 | 0.0243 | -3.931
-12 | -0.5772 | 0.14365 | 0.0229 | -4.0181
-11.5 | -0.5553 | 0.13642 | 0.0221 | -4.0705
-11 | -0.5423 | 0.12989 | 0.0211 | -4.1751
-10.5 | -0.5427 | 0.12451 | 0.02 | -4.3587
-10 | -0.5266 | 0.1173 | 0.0194 | -4.4893
-9.5 | -0.6853 | 0.08606 | -0.0135 | -7.963
-9 | -0.7302 | 0.07111 | -0.0191 | -10.2686
-8.5 | -0.7999 | 0.05831 | -0.0197 | -13.7181
-8 | -0.793 | 0.05068 | -0.018 | -15.6472
-7.5 | -0.7717 | 0.04419 | -0.0159 | -17.4632
-7 | -0.7389 | 0.03893 | -0.014 | -18.9802
-6.5 | -0.6985 | 0.03486 | -0.0122 | -20.0373
-6 | -0.6581 | 0.03132 | -0.0099 | -21.0121
-5.5 | -0.6174 | 0.0286 | -0.0073 | -21.5874
-5 | -0.5756 | 0.02622 | -0.0045 | -21.9527
-4.5 | -0.5443 | 0.02409 | -0.0001 | -22.5944
-4 | -0.5414 | 0.02095 | 0.0103 | -25.8425
-3.5 | -0.5369 | 0.02385 | 0.0271 | -22.5115
-3 | -0.5065 | 0.0257 | 0.038 | -19.7082
-2.5 | -0.1451 | 0.02879 | -0.0002 | -5.0399
-2 | -0.028 | 0.02661 | -0.0149 | -1.0522
-1.5 | 0.0185 | 0.02573 | -0.0183 | 0.71901
-1 | 0.0097 | 0.02598 | -0.0119 | 0.37336
-0.5 | 0.0041 | 0.0261 | -0.0058 | 0.15709
0 | 0 | 0.02614 | 0 | 0
0.5 | -0.0041 | 0.0261 | 0.0058 | -0.15709
1 | -0.0097 | 0.02597 | 0.0119 | -0.37351
1.5 | -0.0185 | 0.02572 | 0.0183 | -0.71928
2 | 0.0278 | 0.02659 | 0.0149 | 1.0455
2.5 | 0.1457 | 0.02879 | 0.0001 | 5.0608
3 | 0.5063 | 0.02569 | -0.0379 | 19.7081
3.5 | 0.537 | 0.02383 | -0.0271 | 22.5346
4 | 0.5413 | 0.02094 | -0.0103 | 25.85
4.5 | 0.5443 | 0.02408 | 0.0001 | 22.6038
5 | 0.5755 | 0.02622 | 0.0045 | 21.9489
5.5 | 0.6175 | 0.0286 | 0.0073 | 21.5909
6 | 0.6581 | 0.03132 | 0.0099 | 21.0121
6.5 | 0.6985 | 0.03486 | 0.0122 | 20.0373
7 | 0.7389 | 0.03892 | 0.014 | 18.9851
7.5 | 0.7717 | 0.04418 | 0.0159 | 17.4672
8 | 0.7931 | 0.05068 | 0.018 | 15.6492
8.5 | 0.7999 | 0.05832 | 0.0197 | 13.7157
9 | 0.7301 | 0.07114 | 0.019 | 10.2629
9.5 | 0.6869 | 0.08599 | 0.0135 | 7.9881
10.5 | 0.5452 | 0.12468 | -0.0202 | 4.3728
11 | 0.543 | 0.12989 | -0.0212 | 4.1805
11.5 | 0.5561 | 0.13645 | -0.0223 | 4.0755
12 | 0.5785 | 0.14371 | -0.023 | 4.0255
12.5 | 0.5941 | 0.15082 | -0.0244 | 3.9391
13 | 0.6121 | 0.15826 | -0.0257 | 3.8677
13.5 | 0.6234 | 0.16477 | -0.0276 | 3.7835
14 | 0.6267 | 0.17015 | -0.0305 | 3.6832
14.5 | 0.6374 | 0.17647 | -0.0332 | 3.6119
15 | 0.6526 | 0.18355 | -0.0357 | 3.5554
15.5 | 0.6847 | 0.19431 | -0.0367 | 3.5238
16 | 0.6879 | 0.19745 | -0.0405 | 3.4839
16.5 | 0.6957 | 0.20301 | -0.0446 | 3.4269
17 | 0.7293 | 0.21514 | -0.0454 | 3.3899
17.5 | 0.7272 | 0.21577 | -0.051 | 3.3703
18 | 0.7516 | 0.22573 | -0.053 | 3.3296
18.5 | 0.7599 | 0.22876 | -0.0577 | 3.3218
19 | 0.7822 | 0.23846 | -0.0602 | 3.2802
19.5 | 0.7902 | 0.24099 | -0.0655 | 3.279
20 | 0.8197 | 0.25431 | -0.0666 | 3.2232

## 5. Re 50k Mach 0.25 (1)
BIGFOIL.COM POLAR EXPORT
ea61012
EPPLER EA 6(-1)-012 |  |  |  | Cl Max: | 1.084 | at alpha= | 14.5 | deg
JavaFoil+Calcfoil stall+Eppler ext transition |  |  |  | L/D Max: | 42.535 | at alpha= | 4.5 | deg
Re: | 50000 |  |  | Cd Min: | 0.01164 | at alpha= | 3 | deg
Mach: | 0.25 |  |  | Cl=0 at alpha= | 0 | deg
|  |  |  | @ Cl=0.1, Cd= | 0.017763
|  |  |  | @ Cl=0.4, Cd= | 0.01366
|  |  |  | @ Cl=0.6, Cd= | 0.044498
alpha (deg) | Cl | Cd | Cm | Cl/Cd
-19.5 | -0.667 | 0.38471 | 0.011 | -1.734
-19 | -0.731 | 0.33976 | 0.011 | -2.151
-18.5 | -0.791 | 0.31808 | 0.011 | -2.487
-18 | -0.847 | 0.29957 | 0.011 | -2.827
-17.5 | -0.898 | 0.2649 | 0.011 | -3.389
-17 | -0.944 | 0.24675 | 0.011 | -3.825
-16.5 | -0.985 | 0.23133 | 0.01 | -4.257
-16 | -1.019 | 0.21247 | 0.01 | -4.797
-15.5 | -1.047 | 0.19623 | 0.01 | -5.337
-15 | -1.069 | 0.17477 | 0.01 | -6.117
-14.5 | -1.084 | 0.16268 | 0.009 | -6.662
-14 | -1.078 | 0.15137 | 0.009 | -7.124
-13.5 | -1.069 | 0.14016 | 0.009 | -7.624
-13 | -1.056 | 0.13143 | 0.009 | -8.032
-12.5 | -1.039 | 0.12125 | 0.008 | -8.568
-12 | -1.019 | 0.11219 | 0.008 | -9.085
-11.5 | -0.996 | 0.10469 | 0.008 | -9.518
-11 | -0.97 | 0.09726 | 0.008 | -9.978
-10.5 | -0.942 | 0.09022 | 0.008 | -10.442
-10 | -0.911 | 0.08412 | 0.007 | -10.827
-9.5 | -0.877 | 0.07821 | 0.007 | -11.216
-9 | -0.842 | 0.07026 | 0.007 | -11.977
-8.5 | -0.804 | 0.06537 | 0.006 | -12.298
-8 | -0.764 | 0.06074 | 0.006 | -12.587
-7.5 | -0.723 | 0.05647 | 0.006 | -12.811
-7 | -0.682 | 0.0524 | 0.006 | -13.008
-6.5 | -0.64 | 0.04808 | 0.006 | -13.305
-6 | -0.596 | 0.04414 | 0.005 | -13.51
-5.5 | -0.552 | 0.04096 | 0.005 | -13.466
-5 | -0.598 | 0.01852 | 0.007 | -32.269
-4.5 | -0.549 | 0.01309 | 0.006 | -41.953
-4 | -0.489 | 0.01677 | 0.006 | -29.185
-3.5 | -0.429 | 0.0161 | 0.005 | -26.659
-3 | -0.369 | 0.01169 | 0.004 | -31.566
-2.5 | -0.308 | 0.01342 | 0.004 | -22.945
-2 | -0.236 | 0.01833 | 0.003 | -12.867
-1.5 | -0.177 | 0.01809 | 0.002 | -9.795
-1 | -0.118 | 0.01783 | 0.001 | -6.642
-0.5 | -0.059 | 0.01761 | 0.001 | -3.373
0 | 0 | 0.01751 | 0 | 0
0.5 | 0.059 | 0.01761 | -0.001 | 3.373
1 | 0.118 | 0.01783 | -0.001 | 6.642
1.5 | 0.177 | 0.01809 | -0.002 | 9.795
2 | 0.236 | 0.01833 | -0.003 | 12.867
2.5 | 0.311 | 0.01338 | -0.004 | 23.225
3 | 0.372 | 0.01164 | -0.004 | 31.976
3.5 | 0.433 | 0.01604 | -0.005 | 27.022
4 | 0.494 | 0.0167 | -0.006 | 29.589
4.5 | 0.554 | 0.01303 | -0.006 | 42.535
5 | 0.598 | 0.01852 | -0.007 | 32.269
5.5 | 0.552 | 0.04096 | -0.005 | 13.466
6 | 0.596 | 0.04414 | -0.005 | 13.51
6.5 | 0.64 | 0.04808 | -0.006 | 13.305
7 | 0.682 | 0.0524 | -0.006 | 13.008
7.5 | 0.723 | 0.05647 | -0.006 | 12.811
8 | 0.764 | 0.06074 | -0.006 | 12.587
8.5 | 0.804 | 0.06537 | -0.006 | 12.298
9 | 0.842 | 0.07026 | -0.007 | 11.977
9.5 | 0.877 | 0.07821 | -0.007 | 11.216
10 | 0.911 | 0.08412 | -0.007 | 10.827
10.5 | 0.942 | 0.09022 | -0.007 | 10.442
11 | 0.97 | 0.09726 | -0.008 | 9.978
11.5 | 0.996 | 0.10469 | -0.008 | 9.518
12 | 1.019 | 0.11219 | -0.008 | 9.085
12.5 | 1.039 | 0.12125 | -0.008 | 8.568
13 | 1.056 | 0.13143 | -0.009 | 8.032
13.5 | 1.069 | 0.14016 | -0.009 | 7.624
14 | 1.078 | 0.15137 | -0.009 | 7.124
14.5 | 1.084 | 0.16268 | -0.009 | 6.662
15 | 1.069 | 0.17477 | -0.01 | 6.117
15.5 | 1.047 | 0.19623 | -0.01 | 5.337
16 | 1.019 | 0.21247 | -0.01 | 4.797
16.5 | 0.985 | 0.23133 | -0.01 | 4.257
17 | 0.944 | 0.24675 | -0.01 | 3.825
17.5 | 0.898 | 0.2649 | -0.011 | 3.389
18 | 0.847 | 0.29957 | -0.011 | 2.827
18.5 | 0.791 | 0.31808 | -0.011 | 2.487
19 | 0.731 | 0.33976 | -0.011 | 2.151
19.5 | 0.667 | 0.38471 | -0.011 | 1.734

## 6. Re 50k Mach 0.25 (2)
BIGFOIL.COM POLAR EXPORT
ea61012
EPPLER EA 6(-1)-012 |  |  |  | Cl Max: | 0.8033 | at alpha= | 19.5 | deg
XFOIL ncrit=9 |  |  |  | L/D Max: | 23.8055 | at alpha= | 3.5 | deg
Re: | 50000 |  |  | Cd Min: | 0.24725 | at alpha= | 19 | deg
Mach: | 0.25 |  |  | Cl=0 at alpha= | 1.5789 | deg
|  |  |  | @ Cl=0.1, Cd= | 0.028556
|  |  |  | @ Cl=0.4, Cd= | 0.027303
|  |  |  | @ Cl=0.6, Cd= | 0.16002
alpha (deg) | Cl | Cd | Cm | Cl/Cd
-19.5 | -0.8025 | 0.24513 | 0.0685 | -3.2738
-19 | -0.8023 | 0.24674 | 0.0617 | -3.2516
-18.5 | -0.7687 | 0.23223 | 0.0607 | -3.3101
-18 | -0.7702 | 0.23331 | 0.0542 | -3.3012
-17.5 | -0.7348 | 0.21925 | 0.0534 | -3.3514
-17 | -0.7447 | 0.22157 | 0.0466 | -3.361
-16.5 | -0.7052 | 0.20724 | 0.0461 | -3.4028
-16 | -0.6876 | 0.19963 | 0.0429 | -3.4444
-15.5 | -0.6987 | 0.20036 | 0.0374 | -3.4872
-15 | -0.6621 | 0.18807 | 0.0365 | -3.5205
-14.5 | -0.6385 | 0.17941 | 0.0345 | -3.5589
-14 | -0.6234 | 0.17258 | 0.0319 | -3.6122
-13.5 | -0.6125 | 0.16617 | 0.0292 | -3.686
-13 | -0.5976 | 0.15941 | 0.0272 | -3.7488
-12.5 | -0.5828 | 0.15256 | 0.0253 | -3.8201
-12 | -0.5674 | 0.14567 | 0.0237 | -3.8951
-11.5 | -0.5501 | 0.13887 | 0.0225 | -3.9613
-11 | -0.5385 | 0.13244 | 0.0212 | -4.066
-10.5 | -0.5405 | 0.1273 | 0.02 | -4.2459
-9.5 | -0.5072 | 0.11275 | 0.0183 | -4.4984
-9 | -0.6748 | 0.07806 | -0.0183 | -8.6446
-8 | -0.7821 | 0.05552 | -0.021 | -14.0868
-7.5 | -0.7706 | 0.04825 | -0.0191 | -15.971
-7 | -0.7469 | 0.04221 | -0.0168 | -17.6949
-6.5 | -0.7108 | 0.0376 | -0.0147 | -18.9043
-6 | -0.6771 | 0.03361 | -0.0116 | -20.1458
-5.5 | -0.6401 | 0.03051 | -0.0084 | -20.98
-5 | -0.6004 | 0.02789 | -0.0051 | -21.5274
-4.5 | -0.5629 | 0.02571 | -0.0013 | -21.8942
-4 | -0.5372 | 0.02326 | 0.004 | -23.0954
-3.5 | -0.5412 | 0.02274 | 0.0203 | -23.7995
-3 | -0.5214 | 0.02537 | 0.0343 | -20.5518
-2.5 | -0.2189 | 0.03024 | 0.0106 | -7.2388
-2 | -0.077 | 0.02824 | -0.0069 | -2.7266
-1.5 | 0.0144 | 0.02662 | -0.0179 | 0.54095
-1 | 0.007 | 0.02679 | -0.0117 | 0.26129
-0.5 | 0.0028 | 0.02687 | -0.0058 | 0.10421
0 | 0 | 0.0269 | 0 | 0
0.5 | -0.0028 | 0.02687 | 0.0058 | -0.10421
1 | -0.007 | 0.02678 | 0.0117 | -0.26139
1.5 | -0.0144 | 0.02661 | 0.0179 | -0.54115
2 | 0.0769 | 0.02823 | 0.0069 | 2.7241
2.5 | 0.2188 | 0.03023 | -0.0106 | 7.2378
3 | 0.5215 | 0.02534 | -0.0343 | 20.5801
3.5 | 0.5411 | 0.02273 | -0.0202 | 23.8055
4 | 0.5372 | 0.02327 | -0.004 | 23.0855
4.5 | 0.5629 | 0.02571 | 0.0013 | 21.8942
5 | 0.6004 | 0.02789 | 0.0051 | 21.5274
5.5 | 0.6402 | 0.03051 | 0.0084 | 20.9833
6 | 0.6771 | 0.03361 | 0.0116 | 20.1458
6.5 | 0.7108 | 0.0376 | 0.0147 | 18.9043
7 | 0.7469 | 0.0422 | 0.0168 | 17.6991
7.5 | 0.7706 | 0.04825 | 0.0191 | 15.971
8 | 0.7822 | 0.05552 | 0.021 | 14.0886
9 | 0.6747 | 0.07811 | 0.0182 | 8.6378
9.5 | 0.5078 | 0.11275 | -0.0184 | 4.5038
10.5 | 0.5428 | 0.12747 | -0.0202 | 4.2583
11 | 0.5391 | 0.13243 | -0.0213 | 4.0708
11.5 | 0.5509 | 0.13891 | -0.0227 | 3.9659
12 | 0.5686 | 0.14572 | -0.0238 | 3.902
12.5 | 0.5841 | 0.15266 | -0.0254 | 3.8261
13 | 0.5989 | 0.15952 | -0.0273 | 3.7544
13.5 | 0.6139 | 0.16631 | -0.0293 | 3.6913
14 | 0.6244 | 0.17269 | -0.0321 | 3.6157
14.5 | 0.6392 | 0.17952 | -0.0346 | 3.5606
15 | 0.6628 | 0.18817 | -0.0366 | 3.5223
15.5 | 0.6993 | 0.20047 | -0.0376 | 3.4883
16 | 0.6884 | 0.19985 | -0.0431 | 3.4446
16.5 | 0.706 | 0.20749 | -0.0462 | 3.4026
17 | 0.7469 | 0.22251 | -0.0466 | 3.3567
17.5 | 0.7357 | 0.21959 | -0.0535 | 3.3503
18 | 0.7704 | 0.23347 | -0.0544 | 3.2998
18.5 | 0.7697 | 0.23272 | -0.0608 | 3.3074
19 | 0.8031 | 0.24725 | -0.0618 | 3.2481
19.5 | 0.8033 | 0.24574 | -0.0687 | 3.2689

## 7. Re 50k Mach 0.50 (1)
BIGFOIL.COM POLAR EXPORT
ea61012
EPPLER EA 6(-1)-012 |  |  |  | Cl Max: | 1.086 | at alpha= | 20 | deg
JavaFoil+Calcfoil stall+Eppler ext transition |  |  |  | L/D Max: | 28.995 | at alpha= | 3.5 | deg
Re: | 50000 |  |  | Cd Min: | 0.0157 | at alpha= | 2 | deg
Mach: | 0.5 |  |  | Cl=0 at alpha= | 0 | deg
|  |  |  | @ Cl=0.1, Cd= | 0.018843
|  |  |  | @ Cl=0.4, Cd= | 0.016108
|  |  |  | @ Cl=0.6, Cd= | 0.045826
alpha (deg) | Cl | Cd | Cm | Cl/Cd
-20 | -1.086 | 0.44031 | 0.017 | -2.467
-19.5 | -1.061 | 0.43567 | 0.017 | -2.435
-19 | -1.035 | 0.42807 | 0.016 | -2.418
-18.5 | -1.01 | 0.42047 | 0.016 | -2.402
-18 | -0.985 | 0.37788 | 0.016 | -2.606
-17.5 | -0.959 | 0.37173 | 0.015 | -2.579
-17 | -0.933 | 0.37836 | 0.015 | -2.465
-16.5 | -0.907 | 0.36062 | 0.014 | -2.514
-16 | -0.88 | 0.35192 | 0.014 | -2.501
-15.5 | -0.853 | 0.32669 | 0.014 | -2.611
-15 | -0.822 | 0.30225 | 0.012 | -2.719
-14.5 | -0.794 | 0.30063 | 0.011 | -2.642
-14 | -0.767 | 0.28457 | 0.01 | -2.696
-13.5 | -0.74 | 0.28192 | 0.01 | -2.626
-13 | -0.714 | 0.27259 | 0.009 | -2.618
-12.5 | -0.687 | 0.26639 | 0.009 | -2.577
-12 | -0.66 | 0.26091 | 0.008 | -2.528
-11.5 | -0.633 | 0.26945 | 0.008 | -2.349
-11 | -0.606 | 0.22727 | 0.008 | -2.667
-10.5 | -0.579 | 0.19679 | 0.008 | -2.944
-10 | -0.552 | 0.18487 | 0.007 | -2.987
-9.5 | -0.526 | 0.2776 | 0.007 | -1.895
-9 | -0.77 | 0.10481 | 0.007 | -7.349
-8.5 | -0.793 | 0.09001 | 0.006 | -8.812
-8 | -0.785 | 0.07661 | 0.006 | -10.247
-7.5 | -0.762 | 0.07005 | 0.006 | -10.873
-7 | -0.729 | 0.0637 | 0.006 | -11.447
-6.5 | -0.69 | 0.0555 | 0.006 | -12.44
-6 | -0.647 | 0.05057 | 0.005 | -12.8
-5.5 | -0.604 | 0.04617 | 0.005 | -13.077
-5 | -0.556 | 0.04204 | 0.005 | -13.218
-4.5 | -0.505 | 0.03896 | 0.005 | -12.951
-4 | -0.531 | 0.02232 | 0.006 | -23.769
-3.5 | -0.479 | 0.01672 | 0.005 | -28.631
-3 | -0.412 | 0.01623 | 0.005 | -25.367
-2.5 | -0.344 | 0.01594 | 0.004 | -21.568
-2 | -0.275 | 0.01575 | 0.003 | -17.487
-1.5 | -0.197 | 0.01928 | 0.002 | -10.204
-1 | -0.132 | 0.01893 | 0.001 | -6.96
-0.5 | -0.066 | 0.01875 | 0.001 | -3.518
0 | 0 | 0.01864 | 0 | 0
0.5 | 0.066 | 0.01875 | -0.001 | 3.518
1 | 0.132 | 0.01893 | -0.001 | 6.96
1.5 | 0.197 | 0.01928 | -0.002 | 10.204
2 | 0.278 | 0.0157 | -0.003 | 17.694
2.5 | 0.347 | 0.01589 | -0.004 | 21.829
3 | 0.415 | 0.01617 | -0.005 | 25.679
3.5 | 0.483 | 0.01666 | -0.005 | 28.995
4 | 0.531 | 0.02232 | -0.006 | 23.769
4.5 | 0.505 | 0.03896 | -0.005 | 12.951
5 | 0.556 | 0.04204 | -0.005 | 13.218
5.5 | 0.604 | 0.04617 | -0.005 | 13.077
6 | 0.647 | 0.05057 | -0.005 | 12.8
6.5 | 0.69 | 0.0555 | -0.006 | 12.44
7 | 0.729 | 0.0637 | -0.006 | 11.447
7.5 | 0.762 | 0.07005 | -0.006 | 10.873
8 | 0.785 | 0.07661 | -0.006 | 10.247
8.5 | 0.793 | 0.09001 | -0.006 | 8.812
9 | 0.77 | 0.10481 | -0.007 | 7.349
9.5 | 0.526 | 0.2776 | -0.007 | 1.895
10 | 0.552 | 0.18487 | -0.007 | 2.987
10.5 | 0.579 | 0.19679 | -0.008 | 2.944
11 | 0.606 | 0.22727 | -0.008 | 2.667
11.5 | 0.633 | 0.26945 | -0.008 | 2.349
12 | 0.66 | 0.26091 | -0.008 | 2.528
12.5 | 0.687 | 0.26639 | -0.009 | 2.577
13 | 0.714 | 0.27259 | -0.009 | 2.618
13.5 | 0.74 | 0.28192 | -0.01 | 2.626
14 | 0.767 | 0.28457 | -0.01 | 2.696
14.5 | 0.794 | 0.30063 | -0.011 | 2.642
15 | 0.822 | 0.30225 | -0.012 | 2.719
15.5 | 0.854 | 0.32875 | -0.014 | 2.596
16 | 0.88 | 0.36234 | -0.014 | 2.429
16.5 | 0.907 | 0.35717 | -0.014 | 2.538
17 | 0.933 | 0.37443 | -0.015 | 2.491
17.5 | 0.959 | 0.36904 | -0.015 | 2.598
18 | 0.985 | 0.37788 | -0.016 | 2.606
18.5 | 1.01 | 0.42047 | -0.016 | 2.402
19 | 1.035 | 0.42807 | -0.016 | 2.418
19.5 | 1.061 | 0.43567 | -0.016 | 2.435
20 | 1.086 | 0.44031 | -0.017 | 2.467

## 8. Re 50k Mach 0.50 (2)
BIGFOIL.COM POLAR EXPORT
ea61012
EPPLER EA 6(-1)-012 |  |  |  | Cl Max: | 0.8961 | at alpha= | 20 | deg
XFOIL ncrit=9 |  |  |  | L/D Max: | 22.1211 | at alpha= | 3 | deg
Re: | 50000 |  |  | Cd Min: | 0.27919 | at alpha= | 20 | deg
Mach: | 0.5 |  |  | Cl=0 at alpha= | 0 | deg
|  |  |  | @ Cl=0.1, Cd= | 0.0315
|  |  |  | @ Cl=0.4, Cd= | 0.029431
|  |  |  | @ Cl=0.6, Cd= | 0.16819
alpha (deg) | Cl | Cd | Cm | Cl/Cd
-20 | -0.8953 | 0.27855 | 0.0875 | -3.2141
-19.5 | -0.8824 | 0.27567 | 0.0807 | -3.2009
-19 | -0.8516 | 0.26232 | 0.078 | -3.2464
-18.5 | -0.8464 | 0.26399 | 0.0704 | -3.2062
-18 | -0.8086 | 0.24673 | 0.0688 | -3.2773
-17.5 | -0.7994 | 0.2443 | 0.0622 | -3.2722
-17 | -0.7673 | 0.23181 | 0.0597 | -3.31
-16.5 | -0.7462 | 0.22367 | 0.0555 | -3.3362
-16 | -0.7375 | 0.221 | 0.0501 | -3.3371
-15.5 | -0.7039 | 0.20858 | 0.0478 | -3.3747
-15 | -0.6823 | 0.2004 | 0.0441 | -3.4047
-14.5 | -0.6692 | 0.19461 | 0.0398 | -3.4387
-14 | -0.6609 | 0.19049 | 0.0359 | -3.4695
-13.5 | -0.6333 | 0.1809 | 0.0334 | -3.5008
-13 | -0.6136 | 0.17334 | 0.0307 | -3.5399
-12.5 | -0.592 | 0.1653 | 0.0282 | -3.5814
-12 | -0.5752 | 0.15828 | 0.0258 | -3.6341
-11.5 | -0.5655 | 0.15231 | 0.0236 | -3.7128
-11 | -0.5465 | 0.14463 | 0.0217 | -3.7786
-10.5 | -0.5201 | 0.1359 | 0.0199 | -3.8271
-10 | -0.4981 | 0.12811 | 0.0183 | -3.8881
-9.5 | -0.4753 | 0.12028 | 0.0163 | -3.9516
-9 | -0.5266 | 0.10313 | -0.003 | -5.1062
-8.5 | -0.5369 | 0.09204 | -0.01 | -5.8333
-7.5 | -0.6088 | 0.06684 | -0.0274 | -9.1083
-7 | -0.6447 | 0.05801 | -0.0287 | -11.1136
-6.5 | -0.672 | 0.0504 | -0.0272 | -13.3333
-6 | -0.6861 | 0.04428 | -0.0231 | -15.4946
-5.5 | -0.6863 | 0.03983 | -0.0168 | -17.2307
-5 | -0.6776 | 0.03617 | -0.0101 | -18.7338
-4.5 | -0.6523 | 0.03263 | -0.0049 | -19.9908
-4 | -0.6134 | 0.02976 | -0.0005 | -20.6116
-3.5 | -0.5709 | 0.02728 | 0.0038 | -20.9274
-3 | -0.5445 | 0.0246 | 0.01 | -22.1341
-2.5 | -0.5359 | 0.02542 | 0.0279 | -21.0818
-2 | -0.5002 | 0.02842 | 0.0431 | -17.6003
-1.5 | -0.1462 | 0.03205 | 0.0084 | -4.5616
-1 | -0.0189 | 0.03056 | -0.0079 | -0.61846
-0.5 | -0.0008 | 0.0303 | -0.0056 | -0.026403
0 | 0 | 0.03027 | 0 | 0
0.5 | 0.0009 | 0.0303 | 0.0056 | 0.029703
1 | 0.0188 | 0.03055 | 0.0079 | 0.61538
1.5 | 0.1462 | 0.03204 | -0.0084 | 4.563
2 | 0.5003 | 0.0284 | -0.043 | 17.6162
2.5 | 0.5359 | 0.02537 | -0.0278 | 21.1234
3 | 0.5444 | 0.02461 | -0.01 | 22.1211
3.5 | 0.5708 | 0.02729 | -0.0038 | 20.9161
4 | 0.6134 | 0.02976 | 0.0005 | 20.6116
4.5 | 0.6523 | 0.03263 | 0.0049 | 19.9908
5 | 0.6776 | 0.03617 | 0.0101 | 18.7338
5.5 | 0.6864 | 0.03983 | 0.0168 | 17.2332
6 | 0.6861 | 0.04428 | 0.0231 | 15.4946
6.5 | 0.6721 | 0.0504 | 0.0272 | 13.3353
7 | 0.645 | 0.058 | 0.0287 | 11.1207
7.5 | 0.6093 | 0.06684 | 0.0274 | 9.1158
8.5 | 0.5371 | 0.09206 | 0.0099 | 5.8342
9 | 0.5269 | 0.10315 | 0.0029 | 5.1081
9.5 | 0.4762 | 0.12031 | -0.0164 | 3.9581
10 | 0.4991 | 0.12817 | -0.0184 | 3.894
10.5 | 0.5193 | 0.13572 | -0.0201 | 3.8263
11 | 0.5476 | 0.14472 | -0.0218 | 3.7839
11.5 | 0.566 | 0.1523 | -0.0237 | 3.7163
12 | 0.5756 | 0.15825 | -0.026 | 3.6373
12.5 | 0.592 | 0.16523 | -0.0284 | 3.5829
13 | 0.6138 | 0.1733 | -0.0309 | 3.5418
13.5 | 0.6333 | 0.1808 | -0.0336 | 3.5028
14 | 0.6626 | 0.19091 | -0.036 | 3.4707
14.5 | 0.6702 | 0.19482 | -0.0399 | 3.4401
15 | 0.683 | 0.20055 | -0.0442 | 3.4056
15.5 | 0.7045 | 0.20874 | -0.0479 | 3.375
16 | 0.738 | 0.22114 | -0.0502 | 3.3373
16.5 | 0.7469 | 0.2239 | -0.0556 | 3.3359
17 | 0.7679 | 0.23206 | -0.0599 | 3.3091
17.5 | 0.7999 | 0.24444 | -0.0624 | 3.2724
18 | 0.8093 | 0.24709 | -0.0689 | 3.2753
18.5 | 0.8465 | 0.26406 | -0.0707 | 3.2057
19 | 0.8524 | 0.26282 | -0.0782 | 3.2433
19.5 | 0.8835 | 0.27648 | -0.0808 | 3.1955
20 | 0.8961 | 0.27919 | -0.0877 | 3.2096

## 9. Re 100k Mach 0.00 (1)
BIGFOIL.COM POLAR EXPORT
ea61012
EPPLER EA 6(-1)-012 |  |  |  | Cl Max: | 1.156 | at alpha= | 15.5 | deg
JavaFoil+Calcfoil stall+Eppler ext transition |  |  |  | L/D Max: | 44.764 | at alpha= | 6.5 | deg
Re: | 100000 |  |  | Cd Min: | 0.00908 | at alpha= | 0 | deg
Mach: | 0 |  |  | Cl=0 at alpha= | 0 | deg
|  |  |  | @ Cl=0.1, Cd= | 0.0091031
|  |  |  | @ Cl=0.4, Cd= | 0.012005
|  |  |  | @ Cl=0.6, Cd= | 0.014868
alpha (deg) | Cl | Cd | Cm | Cl/Cd
-20 | -1.045 | 0.23164 | 0.012 | -4.51
-19.5 | -1.065 | 0.22458 | 0.012 | -4.744
-19 | -1.086 | 0.2148 | 0.012 | -5.057
-18.5 | -1.104 | 0.19764 | 0.011 | -5.584
-18 | -1.12 | 0.1908 | 0.012 | -5.871
-17.5 | -1.133 | 0.17629 | 0.011 | -6.426
-17 | -1.144 | 0.17004 | 0.011 | -6.727
-16.5 | -1.151 | 0.15869 | 0.011 | -7.25
-16 | -1.155 | 0.15075 | 0.011 | -7.664
-15.5 | -1.156 | 0.14219 | 0.01 | -8.127
-15 | -1.153 | 0.13266 | 0.01 | -8.693
-14.5 | -1.146 | 0.12469 | 0.01 | -9.192
-14 | -1.128 | 0.1182 | 0.01 | -9.54
-13.5 | -1.106 | 0.11124 | 0.009 | -9.94
-13 | -1.083 | 0.10471 | 0.009 | -10.342
-12.5 | -1.057 | 0.09826 | 0.009 | -10.758
-12 | -1.03 | 0.09296 | 0.009 | -11.083
-11.5 | -1.001 | 0.08613 | 0.008 | -11.618
-11 | -0.97 | 0.08142 | 0.008 | -11.908
-10.5 | -0.937 | 0.07638 | 0.008 | -12.264
-10 | -0.902 | 0.07157 | 0.007 | -12.604
-9.5 | -0.866 | 0.06682 | 0.007 | -12.964
-9 | -0.829 | 0.0608 | 0.007 | -13.627
-8.5 | -0.793 | 0.05584 | 0.007 | -14.202
-8 | -0.755 | 0.05147 | 0.007 | -14.668
-7.5 | -0.715 | 0.04724 | 0.007 | -15.129
-7 | -0.787 | 0.01903 | 0.009 | -41.356
-6.5 | -0.756 | 0.01716 | 0.009 | -44.083
-6 | -0.702 | 0.01636 | 0.008 | -42.879
-5.5 | -0.646 | 0.01565 | 0.008 | -41.285
-5 | -0.59 | 0.01487 | 0.007 | -39.649
-4.5 | -0.532 | 0.01426 | 0.006 | -37.314
-4 | -0.474 | 0.01367 | 0.006 | -34.714
-3.5 | -0.416 | 0.01319 | 0.005 | -31.539
-3 | -0.358 | 0.00985 | 0.004 | -36.295
-2.5 | -0.298 | 0.01101 | 0.004 | -27.111
-2 | -0.239 | 0.00931 | 0.003 | -25.653
-1.5 | -0.179 | 0.00922 | 0.002 | -19.444
-1 | -0.12 | 0.00916 | 0.001 | -13.057
-0.5 | -0.06 | 0.00913 | 0.001 | -6.548
0 | 0 | 0.00908 | 0 | 0
0.5 | 0.06 | 0.00909 | -0.001 | 6.636
1 | 0.121 | 0.00911 | -0.001 | 13.236
1.5 | 0.181 | 0.00917 | -0.002 | 19.717
2 | 0.241 | 0.00926 | -0.003 | 26.019
2.5 | 0.301 | 0.01096 | -0.004 | 27.443
3 | 0.361 | 0.00981 | -0.004 | 36.767
3.5 | 0.42 | 0.01313 | -0.005 | 31.97
4 | 0.479 | 0.0136 | -0.006 | 35.196
4.5 | 0.537 | 0.0142 | -0.006 | 37.84
5 | 0.595 | 0.0148 | -0.007 | 40.217
5.5 | 0.652 | 0.01557 | -0.008 | 41.89
6 | 0.709 | 0.01628 | -0.008 | 43.522
6.5 | 0.764 | 0.01707 | -0.009 | 44.764
7 | 0.787 | 0.01903 | -0.009 | 41.356
7.5 | 0.715 | 0.04724 | -0.007 | 15.129
8 | 0.755 | 0.05147 | -0.007 | 14.668
8.5 | 0.793 | 0.05584 | -0.007 | 14.202
9 | 0.829 | 0.0608 | -0.007 | 13.627
9.5 | 0.866 | 0.06682 | -0.007 | 12.964
10 | 0.902 | 0.07157 | -0.007 | 12.604
10.5 | 0.937 | 0.07638 | -0.008 | 12.264
11 | 0.97 | 0.08142 | -0.008 | 11.908
11.5 | 1.001 | 0.08613 | -0.008 | 11.618
12 | 1.03 | 0.09296 | -0.008 | 11.083
12.5 | 1.057 | 0.09826 | -0.009 | 10.758
13 | 1.083 | 0.10471 | -0.009 | 10.342
13.5 | 1.106 | 0.11124 | -0.009 | 9.94
14 | 1.128 | 0.1182 | -0.009 | 9.54
14.5 | 1.146 | 0.12469 | -0.01 | 9.192
15 | 1.153 | 0.13266 | -0.01 | 8.693
15.5 | 1.156 | 0.14219 | -0.01 | 8.127
16 | 1.155 | 0.15075 | -0.01 | 7.664
16.5 | 1.151 | 0.15869 | -0.011 | 7.25
17 | 1.144 | 0.17004 | -0.011 | 6.727
17.5 | 1.133 | 0.17629 | -0.011 | 6.426
18 | 1.12 | 0.1908 | -0.011 | 5.871
18.5 | 1.104 | 0.19764 | -0.011 | 5.584
19 | 1.086 | 0.2148 | -0.012 | 5.057
19.5 | 1.065 | 0.22458 | -0.012 | 4.744
20 | 1.045 | 0.23164 | -0.012 | 4.51

## 10. Re 100k Mach 0.00 (2)
BIGFOIL.COM POLAR EXPORT
ea61012
EPPLER EA 6(-1)-012 |  |  |  | Cl Max: | 0.8655 | at alpha= | 9 | deg
XFOIL ncrit=9 |  |  |  | L/D Max: | 33.5023 | at alpha= | 3.5 | deg
Re: | 100000 |  |  | Cd Min: | 0.16079 | at alpha= | 14 | deg
Mach: | 0 |  |  | Cl=0 at alpha= | 0.00085106 | deg
|  |  |  | @ Cl=0.1, Cd= | 0.020924
|  |  |  | @ Cl=0.4, Cd= | 0.017875
|  |  |  | @ Cl=0.6, Cd= | 0.020885
alpha (deg) | Cl | Cd | Cm | Cl/Cd
-14 | -0.6374 | 0.16074 | 0.0236 | -3.9654
-13.5 | -0.6391 | 0.15308 | 0.0189 | -4.1749
-13 | -0.6354 | 0.14671 | 0.0154 | -4.331
-12.5 | -0.6139 | 0.13858 | 0.0146 | -4.4299
-12 | -0.6346 | 0.13036 | 0.0082 | -4.8681
-11.5 | -0.6032 | 0.12396 | 0.0091 | -4.8661
-11 | -0.5955 | 0.11627 | 0.0071 | -5.1217
-10.5 | -0.6003 | 0.10829 | 0.0039 | -5.5434
-9.5 | -0.8649 | 0.05604 | -0.023 | -15.4336
-9 | -0.8655 | 0.04773 | -0.0203 | -18.1332
-8.5 | -0.8495 | 0.04075 | -0.0175 | -20.8466
-8 | -0.8179 | 0.03605 | -0.0153 | -22.6879
-7.5 | -0.7792 | 0.03194 | -0.0133 | -24.3957
-7 | -0.7381 | 0.02918 | -0.0112 | -25.2947
-6.5 | -0.6938 | 0.0259 | -0.0098 | -26.7876
-6 | -0.6617 | 0.0241 | -0.0062 | -27.4564
-5.5 | -0.6356 | 0.02259 | -0.0016 | -28.1363
-5 | -0.6067 | 0.02116 | 0.0023 | -28.672
-4.5 | -0.5775 | 0.01993 | 0.0062 | -28.9764
-4 | -0.5482 | 0.0188 | 0.0099 | -29.1596
-3.5 | -0.5159 | 0.01539 | 0.0123 | -33.5218
-3 | -0.4594 | 0.01663 | 0.0142 | -27.6248
-2.5 | -0.4003 | 0.01788 | 0.0151 | -22.3881
-2 | -0.3512 | 0.01878 | 0.0184 | -18.7007
-1.5 | -0.3076 | 0.01974 | 0.0239 | -15.5826
-1 | -0.2183 | 0.02075 | 0.0204 | -10.5205
-0.5 | -0.1176 | 0.02089 | 0.0119 | -5.6295
0 | -0.0002 | 0.02106 | 0 | -0.0094967
0.5 | 0.1173 | 0.0209 | -0.0119 | 5.6124
1 | 0.2185 | 0.02075 | -0.0204 | 10.5301
1.5 | 0.3072 | 0.01973 | -0.0238 | 15.5702
2 | 0.3511 | 0.01877 | -0.0183 | 18.7054
2.5 | 0.4003 | 0.01787 | -0.0151 | 22.4007
3 | 0.4593 | 0.01663 | -0.0142 | 27.6188
3.5 | 0.5156 | 0.01539 | -0.0122 | 33.5023
4 | 0.5482 | 0.0188 | -0.0099 | 29.1596
4.5 | 0.5776 | 0.01993 | -0.0062 | 28.9814
5 | 0.6067 | 0.02117 | -0.0023 | 28.6585
5.5 | 0.6357 | 0.0226 | 0.0016 | 28.1283
6 | 0.6617 | 0.0241 | 0.0061 | 27.4564
6.5 | 0.6939 | 0.0259 | 0.0098 | 26.7915
7 | 0.7382 | 0.02919 | 0.0111 | 25.2895
7.5 | 0.7792 | 0.03193 | 0.0133 | 24.4034
8 | 0.8178 | 0.03605 | 0.0153 | 22.6852
8.5 | 0.8495 | 0.04072 | 0.0175 | 20.862
9 | 0.8655 | 0.04773 | 0.0203 | 18.1332
9.5 | 0.8648 | 0.05603 | 0.023 | 15.4346
10 | 0.4959 | 0.09895 | 0.0011 | 5.0116
10.5 | 0.4853 | 0.10759 | -0.0017 | 4.5106
11 | 0.4979 | 0.11549 | -0.0027 | 4.3112
11.5 | 0.5317 | 0.12179 | -0.0016 | 4.3657
12 | 0.6346 | 0.13038 | -0.0084 | 4.8673
12.5 | 0.6149 | 0.13861 | -0.0147 | 4.4362
13 | 0.6343 | 0.1467 | -0.0158 | 4.3238
13.5 | 0.6412 | 0.15312 | -0.0189 | 4.1876
14 | 0.638 | 0.16079 | -0.0237 | 3.9679

## 11. Re 100k Mach 0.10 (1)
BIGFOIL.COM POLAR EXPORT
ea61012
EPPLER EA 6(-1)-012 |  |  |  | Cl Max: | 1.145 | at alpha= | 15 | deg
JavaFoil+Calcfoil stall+Eppler ext transition |  |  |  | L/D Max: | 43.461 | at alpha= | 6 | deg
Re: | 100000 |  |  | Cd Min: | 0.00899 | at alpha= | 0 | deg
Mach: | 0.1 |  |  | Cl=0 at alpha= | 0 | deg
|  |  |  | @ Cl=0.1, Cd= | 0.0090695
|  |  |  | @ Cl=0.4, Cd= | 0.011944
|  |  |  | @ Cl=0.6, Cd= | 0.014896
alpha (deg) | Cl | Cd | Cm | Cl/Cd
-20 | -1.002 | 0.25002 | 0.013 | -4.006
-19.5 | -1.027 | 0.22991 | 0.012 | -4.466
-19 | -1.05 | 0.21518 | 0.012 | -4.88
-18.5 | -1.072 | 0.20719 | 0.011 | -5.174
-18 | -1.092 | 0.19306 | 0.011 | -5.657
-17.5 | -1.109 | 0.18264 | 0.011 | -6.071
-17 | -1.123 | 0.17087 | 0.011 | -6.573
-16.5 | -1.134 | 0.16306 | 0.011 | -6.952
-16 | -1.142 | 0.15494 | 0.011 | -7.367
-15.5 | -1.145 | 0.14521 | 0.01 | -7.883
-15 | -1.145 | 0.13512 | 0.01 | -8.472
-14.5 | -1.141 | 0.12593 | 0.01 | -9.061
-14 | -1.123 | 0.12012 | 0.01 | -9.349
-13.5 | -1.103 | 0.11225 | 0.009 | -9.828
-13 | -1.081 | 0.10605 | 0.009 | -10.19
-12.5 | -1.057 | 0.0992 | 0.009 | -10.653
-12 | -1.03 | 0.09398 | 0.009 | -10.96
-11.5 | -1.001 | 0.08694 | 0.008 | -11.514
-11 | -0.971 | 0.0813 | 0.008 | -11.945
-10.5 | -0.939 | 0.07631 | 0.008 | -12.301
-10 | -0.904 | 0.07155 | 0.007 | -12.641
-9.5 | -0.868 | 0.06703 | 0.007 | -12.955
-9 | -0.831 | 0.06101 | 0.007 | -13.623
-8.5 | -0.795 | 0.05646 | 0.007 | -14.08
-8 | -0.757 | 0.05192 | 0.007 | -14.582
-7.5 | -0.718 | 0.04743 | 0.007 | -15.129
-7 | -0.788 | 0.01928 | 0.009 | -40.889
-6.5 | -0.751 | 0.01732 | 0.009 | -43.379
-6 | -0.705 | 0.01646 | 0.008 | -42.816
-5.5 | -0.649 | 0.01569 | 0.008 | -41.354
-5 | -0.592 | 0.01494 | 0.007 | -39.633
-4.5 | -0.535 | 0.01429 | 0.006 | -37.428
-4 | -0.477 | 0.01377 | 0.006 | -34.617
-3.5 | -0.418 | 0.01321 | 0.005 | -31.654
-3 | -0.359 | 0.0099 | 0.004 | -36.287
-2.5 | -0.3 | 0.0109 | 0.004 | -27.523
-2 | -0.24 | 0.00931 | 0.003 | -25.764
-1.5 | -0.18 | 0.00923 | 0.002 | -19.511
-1 | -0.12 | 0.00913 | 0.001 | -13.167
-0.5 | -0.06 | 0.00909 | 0.001 | -6.61
0 | 0 | 0.00899 | 0 | 0
0.5 | 0.061 | 0.00905 | -0.001 | 6.7
1 | 0.121 | 0.00908 | -0.001 | 13.348
1.5 | 0.182 | 0.00918 | -0.002 | 19.787
2 | 0.242 | 0.00926 | -0.003 | 26.135
2.5 | 0.302 | 0.01085 | -0.004 | 27.862
3 | 0.362 | 0.00986 | -0.004 | 36.762
3.5 | 0.422 | 0.01315 | -0.005 | 32.089
4 | 0.481 | 0.01371 | -0.006 | 35.101
4.5 | 0.54 | 0.01422 | -0.006 | 37.959
5 | 0.598 | 0.01487 | -0.007 | 40.205
5.5 | 0.655 | 0.01562 | -0.008 | 41.963
6 | 0.712 | 0.01638 | -0.008 | 43.461
6.5 | 0.751 | 0.01732 | -0.009 | 43.379
7 | 0.788 | 0.01928 | -0.009 | 40.889
7.5 | 0.718 | 0.04743 | -0.007 | 15.129
8 | 0.757 | 0.05192 | -0.007 | 14.582
8.5 | 0.795 | 0.05646 | -0.007 | 14.08
9 | 0.831 | 0.06101 | -0.007 | 13.623
9.5 | 0.868 | 0.06703 | -0.007 | 12.955
10 | 0.904 | 0.07155 | -0.007 | 12.641
10.5 | 0.939 | 0.07631 | -0.008 | 12.301
11 | 0.971 | 0.0813 | -0.008 | 11.945
11.5 | 1.001 | 0.08694 | -0.008 | 11.514
12 | 1.03 | 0.09398 | -0.008 | 10.96
12.5 | 1.057 | 0.0992 | -0.009 | 10.653
13 | 1.081 | 0.10605 | -0.009 | 10.19
13.5 | 1.103 | 0.11225 | -0.009 | 9.828
14 | 1.123 | 0.12012 | -0.009 | 9.349
14.5 | 1.141 | 0.12593 | -0.01 | 9.061
15 | 1.145 | 0.13512 | -0.01 | 8.472
15.5 | 1.145 | 0.14521 | -0.01 | 7.883
16 | 1.142 | 0.15494 | -0.01 | 7.367
16.5 | 1.134 | 0.16306 | -0.011 | 6.952
17 | 1.123 | 0.17087 | -0.011 | 6.573
17.5 | 1.109 | 0.18264 | -0.011 | 6.071
18 | 1.092 | 0.19306 | -0.011 | 5.657
18.5 | 1.072 | 0.20719 | -0.011 | 5.174
19 | 1.05 | 0.21518 | -0.012 | 4.88
19.5 | 1.027 | 0.22991 | -0.012 | 4.466
20 | 1.002 | 0.25002 | -0.013 | 4.006

## 12. Re 100k Mach 0.10 (2)
BIGFOIL.COM POLAR EXPORT
ea61012
EPPLER EA 6(-1)-012 |  |  |  | Cl Max: | 0.8615 | at alpha= | 9 | deg
XFOIL ncrit=9 |  |  |  | L/D Max: | 32.8151 | at alpha= | 3.5 | deg
Re: | 100000 |  |  | Cd Min: | 0.16145 | at alpha= | 14 | deg
Mach: | 0.1 |  |  | Cl=0 at alpha= | 0.00090744 | deg
|  |  |  | @ Cl=0.1, Cd= | 0.02104
|  |  |  | @ Cl=0.4, Cd= | 0.017938
|  |  |  | @ Cl=0.6, Cd= | 0.020925
alpha (deg) | Cl | Cd | Cm | Cl/Cd
-14 | -0.6372 | 0.1614 | 0.0238 | -3.948
-13.5 | -0.6372 | 0.15378 | 0.0194 | -4.1436
-13 | -0.6381 | 0.14755 | 0.0151 | -4.3246
-12.5 | -0.612 | 0.1393 | 0.015 | -4.3934
-12 | -0.6308 | 0.13118 | 0.0087 | -4.8087
-11.5 | -0.6024 | 0.12467 | 0.0092 | -4.832
-11 | -0.5926 | 0.11702 | 0.0074 | -5.0641
-10.5 | -0.597 | 0.10906 | 0.0042 | -5.4741
-10 | -0.6102 | 0.1008 | 0.0003 | -6.0536
-9.5 | -0.8575 | 0.05731 | -0.0239 | -14.9625
-9 | -0.8615 | 0.04891 | -0.0213 | -17.614
-8.5 | -0.8488 | 0.04167 | -0.0184 | -20.3696
-8 | -0.8193 | 0.03676 | -0.016 | -22.2878
-7.5 | -0.7819 | 0.03248 | -0.0139 | -24.0733
-7 | -0.7414 | 0.02953 | -0.0117 | -25.1067
-6.5 | -0.698 | 0.02624 | -0.0101 | -26.6006
-6 | -0.6662 | 0.02437 | -0.0064 | -27.3369
-5.5 | -0.6404 | 0.02295 | -0.0017 | -27.9041
-5 | -0.6105 | 0.02137 | 0.0021 | -28.5681
-4.5 | -0.5808 | 0.02012 | 0.006 | -28.8668
-4 | -0.5512 | 0.01897 | 0.0097 | -29.0564
-3.5 | -0.5133 | 0.01561 | 0.0108 | -32.8828
-3 | -0.4605 | 0.01661 | 0.0136 | -27.7243
-2.5 | -0.4011 | 0.01793 | 0.0148 | -22.3703
-2 | -0.3506 | 0.01883 | 0.0177 | -18.6192
-1.5 | -0.3071 | 0.01983 | 0.0235 | -15.4866
-1 | -0.2181 | 0.02083 | 0.0201 | -10.4705
-0.5 | -0.1103 | 0.02102 | 0.0106 | -5.2474
0 | -0.0002 | 0.02114 | 0 | -0.0094607
0.5 | 0.11 | 0.02103 | -0.0106 | 5.2306
1 | 0.2183 | 0.02083 | -0.0201 | 10.4801
1.5 | 0.3068 | 0.01982 | -0.0233 | 15.4793
2 | 0.3505 | 0.01883 | -0.0177 | 18.6139
2.5 | 0.401 | 0.01792 | -0.0148 | 22.3772
3 | 0.4604 | 0.0166 | -0.0136 | 27.7349
3.5 | 0.5129 | 0.01563 | -0.0107 | 32.8151
4 | 0.5512 | 0.01897 | -0.0097 | 29.0564
4.5 | 0.5808 | 0.02012 | -0.006 | 28.8668
5 | 0.6106 | 0.02137 | -0.0021 | 28.5728
5.5 | 0.6405 | 0.02296 | 0.0017 | 27.8963
6 | 0.6663 | 0.02437 | 0.0064 | 27.341
6.5 | 0.698 | 0.02624 | 0.0101 | 26.6006
7 | 0.7415 | 0.02955 | 0.0117 | 25.0931
7.5 | 0.7819 | 0.03248 | 0.0139 | 24.0733
8 | 0.8193 | 0.03676 | 0.016 | 22.2878
8.5 | 0.8489 | 0.04164 | 0.0184 | 20.3866
9 | 0.8615 | 0.04892 | 0.0213 | 17.6104
9.5 | 0.8573 | 0.05731 | 0.0239 | 14.959
10 | 0.8289 | 0.07162 | 0.0244 | 11.5736
10.5 | 0.5979 | 0.10905 | -0.0042 | 5.4828
11 | 0.5941 | 0.11695 | -0.0074 | 5.0799
11.5 | 0.6023 | 0.12469 | -0.0094 | 4.8304
12 | 0.631 | 0.1312 | -0.0089 | 4.8095
12.5 | 0.613 | 0.13933 | -0.015 | 4.3996
13 | 0.6369 | 0.14753 | -0.0155 | 4.3171
13.5 | 0.6392 | 0.15383 | -0.0194 | 4.1552
14 | 0.6378 | 0.16145 | -0.024 | 3.9504

## 13. Re 100k Mach 0.25 (1)
BIGFOIL.COM POLAR EXPORT
ea61012
EPPLER EA 6(-1)-012 |  |  |  | Cl Max: | 1.085 | at alpha= | 14.5 | deg
JavaFoil+Calcfoil stall+Eppler ext transition |  |  |  | L/D Max: | 51.787 | at alpha= | 4.5 | deg
Re: | 100000 |  |  | Cd Min: | 0.00886 | at alpha= | 0.5 | deg
Mach: | 0.25 |  |  | Cl=0 at alpha= | 0 | deg
|  |  |  | @ Cl=0.1, Cd= | 0.0088721
|  |  |  | @ Cl=0.4, Cd= | 0.011249
|  |  |  | @ Cl=0.6, Cd= | 0.014154
alpha (deg) | Cl | Cd | Cm | Cl/Cd
-19.5 | -0.668 | 0.31918 | 0.012 | -2.094
-19 | -0.732 | 0.28142 | 0.012 | -2.601
-18.5 | -0.792 | 0.26325 | 0.012 | -3.009
-18 | -0.848 | 0.2414 | 0.011 | -3.511
-17.5 | -0.898 | 0.2217 | 0.011 | -4.052
-17 | -0.945 | 0.20523 | 0.011 | -4.603
-16.5 | -0.986 | 0.18875 | 0.011 | -5.221
-16 | -1.02 | 0.17703 | 0.01 | -5.762
-15.5 | -1.048 | 0.16137 | 0.01 | -6.493
-15 | -1.07 | 0.15085 | 0.01 | -7.094
-14.5 | -1.085 | 0.14244 | 0.01 | -7.617
-14 | -1.08 | 0.13316 | 0.01 | -8.109
-13.5 | -1.07 | 0.1215 | 0.009 | -8.803
-13 | -1.057 | 0.11391 | 0.009 | -9.279
-12.5 | -1.04 | 0.10607 | 0.009 | -9.807
-12 | -1.021 | 0.10016 | 0.009 | -10.195
-11.5 | -0.998 | 0.0919 | 0.008 | -10.858
-11 | -0.972 | 0.0854 | 0.008 | -11.38
-10.5 | -0.944 | 0.08001 | 0.008 | -11.797
-10 | -0.913 | 0.07468 | 0.008 | -12.222
-9.5 | -0.879 | 0.06975 | 0.007 | -12.607
-9 | -0.844 | 0.06313 | 0.007 | -13.362
-8.5 | -0.806 | 0.0586 | 0.007 | -13.755
-8 | -0.77 | 0.05382 | 0.007 | -14.302
-7.5 | -0.731 | 0.04932 | 0.007 | -14.816
-7 | -0.69 | 0.04507 | 0.006 | -15.31
-6.5 | -0.757 | 0.01851 | 0.009 | -40.886
-6 | -0.722 | 0.01688 | 0.009 | -42.791
-5.5 | -0.665 | 0.01603 | 0.008 | -41.521
-5 | -0.608 | 0.01521 | 0.007 | -39.949
-4.5 | -0.549 | 0.01076 | 0.006 | -51.062
-4 | -0.489 | 0.01384 | 0.006 | -35.366
-3.5 | -0.429 | 0.01324 | 0.005 | -32.421
-3 | -0.369 | 0.00966 | 0.004 | -38.224
-2.5 | -0.308 | 0.01076 | 0.004 | -28.632
-2 | -0.247 | 0.00914 | 0.003 | -26.96
-1.5 | -0.185 | 0.00905 | 0.002 | -20.447
-1 | -0.123 | 0.00892 | 0.001 | -13.835
-0.5 | -0.062 | 0.0089 | 0.001 | -6.937
0 | 0 | 0.0089 | 0 | 0
0.5 | 0.062 | 0.00886 | -0.001 | 7.034
1 | 0.125 | 0.00888 | -0.001 | 14.031
1.5 | 0.187 | 0.009 | -0.002 | 20.743
2 | 0.249 | 0.00909 | -0.003 | 27.358
2.5 | 0.311 | 0.01071 | -0.004 | 28.996
3 | 0.372 | 0.00961 | -0.004 | 38.742
3.5 | 0.433 | 0.01318 | -0.005 | 32.874
4 | 0.494 | 0.01377 | -0.006 | 35.867
4.5 | 0.554 | 0.0107 | -0.007 | 51.787
5 | 0.613 | 0.01513 | -0.007 | 40.535
5.5 | 0.672 | 0.01595 | -0.008 | 42.142
6 | 0.729 | 0.01679 | -0.009 | 43.444
6.5 | 0.757 | 0.01851 | -0.009 | 40.886
7 | 0.69 | 0.04507 | -0.006 | 15.31
7.5 | 0.731 | 0.04932 | -0.007 | 14.816
8 | 0.77 | 0.05382 | -0.007 | 14.302
8.5 | 0.806 | 0.0586 | -0.007 | 13.755
9 | 0.844 | 0.06313 | -0.007 | 13.362
9.5 | 0.879 | 0.06975 | -0.007 | 12.607
10 | 0.913 | 0.07468 | -0.008 | 12.222
10.5 | 0.944 | 0.08001 | -0.008 | 11.797
11 | 0.972 | 0.0854 | -0.008 | 11.38
11.5 | 0.998 | 0.0919 | -0.008 | 10.858
12 | 1.021 | 0.10016 | -0.009 | 10.195
12.5 | 1.04 | 0.10607 | -0.009 | 9.807
13 | 1.057 | 0.11391 | -0.009 | 9.279
13.5 | 1.07 | 0.1215 | -0.009 | 8.803
14 | 1.08 | 0.13316 | -0.01 | 8.109
14.5 | 1.085 | 0.14244 | -0.01 | 7.617
15 | 1.07 | 0.15085 | -0.01 | 7.094
15.5 | 1.048 | 0.16137 | -0.01 | 6.493
16 | 1.02 | 0.17703 | -0.01 | 5.762
16.5 | 0.986 | 0.18875 | -0.011 | 5.221
17 | 0.945 | 0.20523 | -0.011 | 4.603
17.5 | 0.898 | 0.2217 | -0.011 | 4.052
18 | 0.848 | 0.2414 | -0.011 | 3.511
18.5 | 0.792 | 0.26325 | -0.012 | 3.009
19 | 0.732 | 0.28142 | -0.012 | 2.601
19.5 | 0.668 | 0.31918 | -0.012 | 2.094

## 14. Re 100k Mach 0.25 (2)
BIGFOIL.COM POLAR EXPORT
ea61012
EPPLER EA 6(-1)-012 |  |  |  | Cl Max: | 0.8344 | at alpha= | 8.5 | deg
XFOIL ncrit=9 |  |  |  | L/D Max: | 28.14 | at alpha= | 4.5 | deg
Re: | 100000 |  |  | Cd Min: | 0.15734 | at alpha= | 13.5 | deg
Mach: | 0.25 |  |  | Cl=0 at alpha= | 0.0010384 | deg
|  |  |  | @ Cl=0.1, Cd= | 0.021563
|  |  |  | @ Cl=0.4, Cd= | 0.018157
|  |  |  | @ Cl=0.6, Cd= | 0.021325
alpha (deg) | Cl | Cd | Cm | Cl/Cd
-13.5 | -0.6287 | 0.15727 | 0.0217 | -3.9976
-13 | -0.6491 | 0.15215 | 0.0144 | -4.2662
-12.5 | -0.6038 | 0.1429 | 0.0166 | -4.2253
-12 | -0.6133 | 0.13516 | 0.0114 | -4.5376
-11.5 | -0.6206 | 0.12872 | 0.0069 | -4.8213
-11 | -0.5797 | 0.12074 | 0.0088 | -4.8012
-10.5 | -0.581 | 0.1129 | 0.0056 | -5.1461
-10 | -0.5942 | 0.10484 | 0.0014 | -5.6677
-9.5 | -0.8112 | 0.06355 | -0.028 | -12.7648
-9 | -0.8266 | 0.05502 | -0.0263 | -15.0236
-8.5 | -0.8343 | 0.04697 | -0.0234 | -17.7624
-8 | -0.8201 | 0.04087 | -0.0204 | -20.0661
-7.5 | -0.7925 | 0.03568 | -0.0177 | -22.2113
-7 | -0.7569 | 0.03174 | -0.015 | -23.8469
-6.5 | -0.7195 | 0.0283 | -0.0122 | -25.424
-6 | -0.6906 | 0.02601 | -0.0077 | -26.5513
-5.5 | -0.6647 | 0.02438 | -0.0028 | -27.2642
-5 | -0.6323 | 0.02259 | 0.0011 | -27.9903
-4.5 | -0.5991 | 0.02129 | 0.0049 | -28.14
-4 | -0.5622 | 0.02002 | 0.0077 | -28.0819
-3.5 | -0.5026 | 0.01795 | 0.0059 | -28
-3 | -0.4653 | 0.01655 | 0.0103 | -28.1148
-2.5 | -0.4083 | 0.01801 | 0.0127 | -22.6707
-2 | -0.3465 | 0.01918 | 0.0143 | -18.0657
-1.5 | -0.3063 | 0.02022 | 0.021 | -15.1484
-1 | -0.2221 | 0.02132 | 0.0198 | -10.4174
-0.5 | -0.096 | 0.02157 | 0.0077 | -4.4506
0 | -0.0002 | 0.02156 | 0 | -0.0092764
0.5 | 0.0961 | 0.02157 | -0.0077 | 4.4553
1 | 0.2221 | 0.02133 | -0.0198 | 10.4126
1.5 | 0.3058 | 0.02021 | -0.0208 | 15.1311
2 | 0.3465 | 0.01917 | -0.0142 | 18.0751
2.5 | 0.4083 | 0.018 | -0.0127 | 22.6833
3 | 0.4652 | 0.01655 | -0.0103 | 28.1088
3.5 | 0.5024 | 0.01797 | -0.0058 | 27.9577
4 | 0.5622 | 0.02002 | -0.0077 | 28.0819
4.5 | 0.5991 | 0.02129 | -0.0049 | 28.14
5 | 0.6323 | 0.02259 | -0.0011 | 27.9903
5.5 | 0.6647 | 0.02438 | 0.0028 | 27.2642
6 | 0.6907 | 0.02601 | 0.0077 | 26.5552
6.5 | 0.7195 | 0.0283 | 0.0122 | 25.424
7 | 0.757 | 0.03175 | 0.0149 | 23.8425
7.5 | 0.7925 | 0.03568 | 0.0177 | 22.2113
8 | 0.8201 | 0.04086 | 0.0204 | 20.071
8.5 | 0.8344 | 0.04696 | 0.0234 | 17.7683
9 | 0.8265 | 0.05504 | 0.0263 | 15.0164
9.5 | 0.8109 | 0.06355 | 0.028 | 12.76
10 | 0.5954 | 0.10485 | -0.0014 | 5.6786
10.5 | 0.5819 | 0.11289 | -0.0057 | 5.1546
11 | 0.5807 | 0.1207 | -0.0088 | 4.8111
11.5 | 0.618 | 0.1287 | -0.0075 | 4.8019
12 | 0.6137 | 0.13518 | -0.0115 | 4.5399
12.5 | 0.6047 | 0.14294 | -0.0167 | 4.2304
13 | 0.6487 | 0.15215 | -0.0147 | 4.2636
13.5 | 0.6301 | 0.15734 | -0.0218 | 4.0047

## 15. Re 100k Mach 0.50 (1)
BIGFOIL.COM POLAR EXPORT
ea61012
EPPLER EA 6(-1)-012 |  |  |  | Cl Max: | 1.087 | at alpha= | 20 | deg
JavaFoil+Calcfoil stall+Eppler ext transition |  |  |  | L/D Max: | 51.28 | at alpha= | 4.5 | deg
Re: | 100000 |  |  | Cd Min: | 0.00934 | at alpha= | 0 | deg
Mach: | 0.5 |  |  | Cl=0 at alpha= | 0 | deg
|  |  |  | @ Cl=0.1, Cd= | 0.013925
|  |  |  | @ Cl=0.4, Cd= | 0.010557
|  |  |  | @ Cl=0.6, Cd= | 0.011862
alpha (deg) | Cl | Cd | Cm | Cl/Cd
-20 | -1.087 | 0.3466 | 0.017 | -3.135
-19.5 | -1.061 | 0.33374 | 0.017 | -3.179
-19 | -1.035 | 0.33062 | 0.016 | -3.132
-18.5 | -1.01 | 0.33212 | 0.016 | -3.041
-18 | -0.985 | 0.2952 | 0.016 | -3.336
-17.5 | -0.959 | 0.29272 | 0.015 | -3.276
-17 | -0.933 | 0.28289 | 0.015 | -3.297
-16.5 | -0.907 | 0.28589 | 0.015 | -3.171
-16 | -0.88 | 0.27691 | 0.014 | -3.179
-15.5 | -0.855 | 0.26789 | 0.014 | -3.19
-15 | -0.824 | 0.24339 | 0.012 | -3.385
-14.5 | -0.795 | 0.23428 | 0.011 | -3.395
-14 | -0.768 | 0.23373 | 0.011 | -3.286
-13.5 | -0.741 | 0.22676 | 0.01 | -3.267
-13 | -0.714 | 0.21988 | 0.01 | -3.247
-12.5 | -0.687 | 0.21131 | 0.009 | -3.251
-12 | -0.66 | 0.20703 | 0.009 | -3.187
-11.5 | -0.633 | 0.20939 | 0.008 | -3.024
-11 | -0.606 | 0.1755 | 0.008 | -3.455
-10.5 | -0.58 | 0.15515 | 0.008 | -3.736
-10 | -0.553 | 0.14674 | 0.007 | -3.766
-9.5 | -0.526 | 0.21145 | 0.007 | -2.487
-9 | -0.771 | 0.08919 | 0.007 | -8.645
-8.5 | -0.794 | 0.07604 | 0.007 | -10.445
-8 | -0.786 | 0.06643 | 0.007 | -11.835
-7.5 | -0.763 | 0.05968 | 0.006 | -12.786
-7 | -0.731 | 0.05406 | 0.006 | -13.516
-6.5 | -0.695 | 0.04915 | 0.006 | -14.13
-6 | -0.654 | 0.04406 | 0.006 | -14.845
-5.5 | -0.708 | 0.0198 | 0.008 | -35.765
-5 | -0.656 | 0.01797 | 0.008 | -36.505
-4.5 | -0.61 | 0.01206 | 0.007 | -50.547
-4 | -0.545 | 0.01146 | 0.006 | -47.567
-3.5 | -0.479 | 0.01086 | 0.006 | -44.109
-3 | -0.412 | 0.01036 | 0.005 | -39.74
-2.5 | -0.344 | 0.01147 | 0.004 | -29.972
-2 | -0.275 | 0.0112 | 0.003 | -24.599
-1.5 | -0.199 | 0.0126 | 0.002 | -15.828
-1 | -0.133 | 0.01397 | 0.002 | -9.554
-0.5 | -0.067 | 0.01388 | 0.001 | -4.816
0 | 0 | 0.00934 | 0 | 0
0.5 | 0.067 | 0.01388 | -0.001 | 4.816
1 | 0.133 | 0.01397 | -0.002 | 9.554
1.5 | 0.199 | 0.0126 | -0.002 | 15.828
2 | 0.278 | 0.01115 | -0.003 | 24.912
2.5 | 0.347 | 0.01143 | -0.004 | 30.36
3 | 0.415 | 0.01031 | -0.005 | 40.288
3.5 | 0.483 | 0.0108 | -0.006 | 44.724
4 | 0.55 | 0.0114 | -0.006 | 48.244
4.5 | 0.615 | 0.012 | -0.007 | 51.28
5 | 0.656 | 0.01797 | -0.008 | 36.505
5.5 | 0.708 | 0.0198 | -0.008 | 35.765
6 | 0.654 | 0.04406 | -0.006 | 14.845
6.5 | 0.695 | 0.04915 | -0.006 | 14.13
7 | 0.731 | 0.05406 | -0.006 | 13.516
7.5 | 0.763 | 0.05968 | -0.006 | 12.786
8 | 0.786 | 0.06643 | -0.007 | 11.835
8.5 | 0.794 | 0.07604 | -0.007 | 10.445
9 | 0.771 | 0.08919 | -0.007 | 8.645
9.5 | 0.526 | 0.21145 | -0.007 | 2.487
10 | 0.553 | 0.14674 | -0.007 | 3.766
10.5 | 0.58 | 0.15515 | -0.008 | 3.736
11 | 0.606 | 0.1755 | -0.008 | 3.455
11.5 | 0.633 | 0.20939 | -0.008 | 3.024
12 | 0.66 | 0.20703 | -0.009 | 3.187
12.5 | 0.687 | 0.21131 | -0.009 | 3.251
13 | 0.714 | 0.21988 | -0.01 | 3.247
13.5 | 0.741 | 0.22676 | -0.01 | 3.267
14 | 0.768 | 0.23373 | -0.011 | 3.286
14.5 | 0.795 | 0.23428 | -0.011 | 3.395
15 | 0.824 | 0.24339 | -0.012 | 3.385
15.5 | 0.855 | 0.25208 | -0.014 | 3.391
16 | 0.88 | 0.27181 | -0.014 | 3.239
16.5 | 0.907 | 0.28316 | -0.014 | 3.202
17 | 0.933 | 0.29412 | -0.015 | 3.172
17.5 | 0.959 | 0.29056 | -0.015 | 3.3
18 | 0.985 | 0.2952 | -0.016 | 3.336
18.5 | 1.01 | 0.33212 | -0.016 | 3.041
19 | 1.035 | 0.33062 | -0.016 | 3.132
19.5 | 1.061 | 0.33374 | -0.017 | 3.179
20 | 1.087 | 0.3466 | -0.017 | 3.135

## 16. Re 100k Mach 0.50 (2)
BIGFOIL.COM POLAR EXPORT
ea61012
EPPLER EA 6(-1)-012 |  |  |  | Cl Max: | 0.7486 | at alpha= | 7 | deg
XFOIL ncrit=9 |  |  |  | L/D Max: | 25.5326 | at alpha= | 4.5 | deg
Re: | 100000 |  |  | Cd Min: | 0.27625 | at alpha= | -20 | deg
Mach: | 0.5 |  |  | Cl=0 at alpha= | 0 | deg
|  |  |  | @ Cl=0.1, Cd= | 0.02382
|  |  |  | @ Cl=0.4, Cd= | 0.018907
|  |  |  | @ Cl=0.6, Cd= | 0.14777
alpha (deg) | Cl | Cd | Cm | Cl/Cd
-20 | -0.8981 | 0.27625 | 0.0842 | -3.251
-19.5 | -0.8701 | 0.26526 | 0.0815 | -3.2802
-19 | -0.8508 | 0.25843 | 0.0758 | -3.2922
-18.5 | -0.8374 | 0.25249 | 0.0689 | -3.3166
-18 | -0.8065 | 0.24112 | 0.0669 | -3.3448
-17.5 | -0.7932 | 0.23606 | 0.0601 | -3.3602
-17 | -0.7687 | 0.22568 | 0.0565 | -3.4062
-16.5 | -0.7443 | 0.21747 | 0.0531 | -3.4225
-16 | -0.7397 | 0.21272 | 0.0454 | -3.4773
-15.5 | -0.704 | 0.2016 | 0.0444 | -3.4921
-15 | -0.7175 | 0.20109 | 0.0351 | -3.5681
-14.5 | -0.6654 | 0.18607 | 0.0362 | -3.5761
-13.5 | -0.6306 | 0.17094 | 0.0284 | -3.689
-13 | -0.6216 | 0.1634 | 0.0235 | -3.8042
-12.5 | -0.6194 | 0.15815 | 0.0188 | -3.9165
-12 | -0.5806 | 0.14775 | 0.0182 | -3.9296
-11.5 | -0.5884 | 0.14127 | 0.0126 | -4.1651
-11 | -0.5825 | 0.13481 | 0.0091 | -4.3209
-10.5 | -0.5409 | 0.12516 | 0.0094 | -4.3217
-10 | -0.5465 | 0.11768 | 0.0048 | -4.6439
-9 | -0.5764 | 0.08716 | -0.0159 | -6.6131
-8.5 | -0.609 | 0.07169 | -0.0271 | -8.4949
-8 | -0.6988 | 0.05695 | -0.0377 | -12.2704
-7.5 | -0.729 | 0.04986 | -0.0356 | -14.6209
-7 | -0.748 | 0.04366 | -0.0319 | -17.1324
-6.5 | -0.7366 | 0.03831 | -0.0279 | -19.2274
-6 | -0.7423 | 0.03493 | -0.0196 | -21.2511
-5.5 | -0.7408 | 0.03196 | -0.0113 | -23.179
-5 | -0.7219 | 0.02918 | -0.0049 | -24.7395
-4.5 | -0.6686 | 0.02619 | -0.0034 | -25.5288
-4 | -0.5893 | 0.02379 | -0.0056 | -24.7709
-3.5 | -0.5151 | 0.02179 | -0.0071 | -23.6393
-3 | -0.4568 | 0.01997 | -0.0065 | -22.8743
-2.5 | -0.426 | 0.01816 | 0.0002 | -23.4581
-2 | -0.3618 | 0.02004 | 0.0046 | -18.0539
-1.5 | -0.3057 | 0.0216 | 0.0104 | -14.1528
-1 | -0.2118 | 0.02334 | 0.0126 | -9.0746
-0.5 | -0.1007 | 0.02382 | 0.0064 | -4.2275
0 | 0 | 0.02384 | 0 | 0
0.5 | 0.1008 | 0.02382 | -0.0064 | 4.2317
1 | 0.2121 | 0.02334 | -0.0127 | 9.0874
1.5 | 0.3054 | 0.02159 | -0.0103 | 14.1454
2 | 0.3616 | 0.02003 | -0.0045 | 18.0529
2.5 | 0.4259 | 0.01815 | -0.0002 | 23.4656
3 | 0.4566 | 0.01998 | 0.0065 | 22.8529
3.5 | 0.515 | 0.02179 | 0.0071 | 23.6347
4 | 0.5893 | 0.02379 | 0.0056 | 24.7709
4.5 | 0.6687 | 0.02619 | 0.0034 | 25.5326
5 | 0.7219 | 0.02918 | 0.0049 | 24.7395
5.5 | 0.7408 | 0.03196 | 0.0113 | 23.179
6 | 0.7423 | 0.03492 | 0.0196 | 21.2572
6.5 | 0.7365 | 0.03832 | 0.0279 | 19.2197
7 | 0.7486 | 0.04368 | 0.0318 | 17.1383
7.5 | 0.7292 | 0.04986 | 0.0356 | 14.6249
8 | 0.6992 | 0.05696 | 0.0377 | 12.2753
8.5 | 0.6093 | 0.07173 | 0.027 | 8.4944
9 | 0.5768 | 0.0872 | 0.0158 | 6.6147
10 | 0.4245 | 0.11087 | -0.0002 | 3.8288
10.5 | 0.4281 | 0.11783 | -0.0026 | 3.6332
11 | 0.4777 | 0.1267 | -0.0021 | 3.7703
11.5 | 0.4481 | 0.1306 | -0.0073 | 3.4311
12 | 0.5814 | 0.14777 | -0.0183 | 3.9345

## 17. Re 250k Mach 0.00 (1)
BIGFOIL.COM POLAR EXPORT
ea61012
EPPLER EA 6(-1)-012 |  |  |  | Cl Max: | 1.16 | at alpha= | 15.5 | deg
JavaFoil+Calcfoil stall+Eppler ext transition |  |  |  | L/D Max: | 57.457 | at alpha= | 7.5 | deg
Re: | 250000 |  |  | Cd Min: | 0.0062 | at alpha= | 0.5 | deg
Mach: | 0 |  |  | Cl=0 at alpha= | 0 | deg
|  |  |  | @ Cl=0.1, Cd= | 0.0062066
|  |  |  | @ Cl=0.4, Cd= | 0.0094783
|  |  |  | @ Cl=0.6, Cd= | 0.011866
alpha (deg) | Cl | Cd | Cm | Cl/Cd
-20 | -1.048 | 0.19836 | 0.014 | -5.285
-19.5 | -1.069 | 0.18983 | 0.013 | -5.631
-19 | -1.09 | 0.17943 | 0.013 | -6.073
-18.5 | -1.107 | 0.17202 | 0.013 | -6.437
-18 | -1.124 | 0.16397 | 0.013 | -6.856
-17.5 | -1.137 | 0.15186 | 0.012 | -7.485
-17 | -1.148 | 0.1455 | 0.012 | -7.889
-16.5 | -1.155 | 0.13962 | 0.012 | -8.271
-16 | -1.16 | 0.13167 | 0.011 | -8.807
-15.5 | -1.16 | 0.12419 | 0.011 | -9.34
-15 | -1.157 | 0.11477 | 0.011 | -10.084
-14.5 | -1.151 | 0.10982 | 0.011 | -10.478
-14 | -1.132 | 0.10309 | 0.01 | -10.982
-13.5 | -1.11 | 0.09819 | 0.01 | -11.309
-13 | -1.087 | 0.09159 | 0.01 | -11.872
-12.5 | -1.063 | 0.08657 | 0.01 | -12.274
-12 | -1.039 | 0.07997 | 0.01 | -12.997
-11.5 | -1.011 | 0.0745 | 0.01 | -13.577
-11 | -0.981 | 0.06903 | 0.009 | -14.217
-10.5 | -0.95 | 0.06406 | 0.009 | -14.832
-10 | -1.038 | 0.02695 | 0.013 | -38.524
-9.5 | -1.02 | 0.02188 | 0.013 | -46.615
-9 | -0.979 | 0.01958 | 0.012 | -50.026
-8.5 | -0.942 | 0.01776 | 0.011 | -53.052
-8 | -0.905 | 0.01621 | 0.011 | -55.84
-7.5 | -0.863 | 0.01527 | 0.01 | -56.528
-7 | -0.81 | 0.01451 | 0.01 | -55.869
-6.5 | -0.757 | 0.01379 | 0.009 | -54.867
-6 | -0.702 | 0.01313 | 0.008 | -53.48
-5.5 | -0.646 | 0.01252 | 0.008 | -51.621
-5 | -0.59 | 0.01188 | 0.007 | -49.642
-4.5 | -0.532 | 0.01135 | 0.006 | -46.902
-4 | -0.475 | 0.01084 | 0.006 | -43.767
-3.5 | -0.416 | 0.01044 | 0.005 | -39.884
-3 | -0.358 | 0.00776 | 0.004 | -46.1
-2.5 | -0.299 | 0.0085 | 0.004 | -35.114
-2 | -0.239 | 0.00639 | 0.003 | -37.423
-1.5 | -0.179 | 0.00631 | 0.002 | -28.448
-1 | -0.12 | 0.00625 | 0.001 | -19.154
-0.5 | -0.06 | 0.00623 | 0.001 | -9.603
0 | 0 | 0.00625 | 0 | 0
0.5 | 0.06 | 0.0062 | -0.001 | 9.735
1 | 0.121 | 0.00621 | -0.001 | 19.419
1.5 | 0.181 | 0.00627 | -0.002 | 28.851
2 | 0.241 | 0.00635 | -0.003 | 37.96
2.5 | 0.301 | 0.00846 | -0.004 | 35.566
3 | 0.361 | 0.00772 | -0.004 | 46.729
3.5 | 0.42 | 0.01038 | -0.005 | 40.449
4 | 0.479 | 0.01079 | -0.006 | 44.397
4.5 | 0.537 | 0.01129 | -0.006 | 47.587
5 | 0.595 | 0.01181 | -0.007 | 50.38
5.5 | 0.652 | 0.01245 | -0.008 | 52.398
6 | 0.709 | 0.01305 | -0.008 | 54.299
6.5 | 0.764 | 0.01371 | -0.009 | 55.727
7 | 0.818 | 0.01442 | -0.01 | 56.766
7.5 | 0.872 | 0.01517 | -0.01 | 57.457
8 | 0.905 | 0.01621 | -0.011 | 55.84
8.5 | 0.942 | 0.01776 | -0.011 | 53.052
9 | 0.979 | 0.01958 | -0.012 | 50.026
9.5 | 1.02 | 0.02188 | -0.012 | 46.615
10 | 1.038 | 0.02695 | -0.013 | 38.524
10.5 | 0.95 | 0.06406 | -0.009 | 14.832
11 | 0.981 | 0.06903 | -0.009 | 14.217
11.5 | 1.011 | 0.0745 | -0.01 | 13.577
12 | 1.039 | 0.07997 | -0.01 | 12.997
12.5 | 1.063 | 0.08657 | -0.01 | 12.274
13 | 1.087 | 0.09159 | -0.01 | 11.872
13.5 | 1.11 | 0.09819 | -0.01 | 11.309
14 | 1.132 | 0.10309 | -0.01 | 10.982
14.5 | 1.151 | 0.10982 | -0.011 | 10.478
15 | 1.157 | 0.11477 | -0.011 | 10.084
15.5 | 1.16 | 0.12419 | -0.011 | 9.34
16 | 1.16 | 0.13167 | -0.011 | 8.807
16.5 | 1.155 | 0.13962 | -0.012 | 8.271
17 | 1.148 | 0.1455 | -0.012 | 7.889
17.5 | 1.137 | 0.15186 | -0.012 | 7.485
18 | 1.124 | 0.16397 | -0.012 | 6.856
18.5 | 1.107 | 0.17202 | -0.013 | 6.437
19 | 1.09 | 0.17943 | -0.013 | 6.073
19.5 | 1.069 | 0.18983 | -0.013 | 5.631
20 | 1.048 | 0.19836 | -0.014 | 5.285

## 18. Re 250k Mach 0.00 (2)
BIGFOIL.COM POLAR EXPORT
ea61012
EPPLER EA 6(-1)-012 |  |  |  | Cl Max: | 1.0285 | at alpha= | 11 | deg
XFOIL ncrit=9 |  |  |  | L/D Max: | 36.6667 | at alpha= | 7 | deg
Re: | 250000 |  |  | Cd Min: | 0.17999 | at alpha= | -16 | deg
Mach: | 0 |  |  | Cl=0 at alpha= | 0 | deg
|  |  |  | @ Cl=0.1, Cd= | 0.011351
|  |  |  | @ Cl=0.4, Cd= | 0.012934
|  |  |  | @ Cl=0.6, Cd= | 0.16947
alpha (deg) | Cl | Cd | Cm | Cl/Cd
-16 | -0.6929 | 0.17999 | 0.0325 | -3.8497
-15.5 | -0.6803 | 0.17321 | 0.0289 | -3.9276
-15 | -0.6925 | 0.16099 | 0.0205 | -4.3015
-14.5 | -0.6644 | 0.15679 | 0.021 | -4.2375
-14 | -0.6982 | 0.14206 | 0.0075 | -4.9148
-13.5 | -0.6668 | 0.13711 | 0.0105 | -4.8632
-13 | -0.8216 | 0.08566 | -0.0224 | -9.5914
-12.5 | -0.8979 | 0.06812 | -0.0323 | -13.1812
-12 | -0.9671 | 0.05678 | -0.0339 | -17.0324
-11.5 | -1.0131 | 0.05009 | -0.0285 | -20.2256
-11 | -1.0286 | 0.044 | -0.0235 | -23.3773
-10 | -0.9949 | 0.03443 | -0.0174 | -28.8963
-9.5 | -0.955 | 0.03192 | -0.0161 | -29.9185
-9 | -0.9165 | 0.02897 | -0.0142 | -31.6362
-8.5 | -0.8745 | 0.02704 | -0.0125 | -32.341
-8 | -0.8276 | 0.02338 | -0.0119 | -35.3978
-7.5 | -0.7802 | 0.02158 | -0.011 | -36.1538
-7 | -0.738 | 0.02012 | -0.0092 | -36.6799
-6.5 | -0.6707 | 0.01869 | -0.0123 | -35.8855
-6 | -0.5993 | 0.01661 | -0.0164 | -36.0807
-5.5 | -0.5312 | 0.01542 | -0.0193 | -34.4488
-5 | -0.4788 | 0.0143 | -0.0191 | -33.4825
-4.5 | -0.431 | 0.01357 | -0.0177 | -31.7612
-4 | -0.386 | 0.01264 | -0.0159 | -30.538
-3 | -0.3128 | 0.0099 | -0.0095 | -31.596
-2.5 | -0.261 | 0.01013 | -0.0081 | -25.7651
-2 | -0.2084 | 0.01047 | -0.0066 | -19.9045
-1.5 | -0.1565 | 0.01088 | -0.0048 | -14.3842
-1 | -0.1045 | 0.01132 | -0.0032 | -9.2314
-0.5 | -0.0534 | 0.01167 | -0.0009 | -4.5758
0 | 0 | 0.01168 | 0 | 0
0.5 | 0.0533 | 0.01167 | 0.0009 | 4.5673
1 | 0.1045 | 0.01132 | 0.0032 | 9.2314
1.5 | 0.1564 | 0.01088 | 0.0048 | 14.375
2 | 0.2084 | 0.01047 | 0.0066 | 19.9045
2.5 | 0.2609 | 0.01013 | 0.0081 | 25.7552
3 | 0.3127 | 0.0099 | 0.0096 | 31.5859
3.5 | 0.3554 | 0.01042 | 0.0124 | 34.1075
4 | 0.3859 | 0.01265 | 0.0159 | 30.5059
4.5 | 0.4311 | 0.01356 | 0.0177 | 31.792
5 | 0.4787 | 0.0143 | 0.0191 | 33.4755
5.5 | 0.5311 | 0.01542 | 0.0194 | 34.4423
6 | 0.5992 | 0.01661 | 0.0164 | 36.0747
6.5 | 0.6706 | 0.01871 | 0.0123 | 35.8418
7 | 0.7381 | 0.02013 | 0.0092 | 36.6667
7.5 | 0.7802 | 0.02158 | 0.011 | 36.1538
8 | 0.8275 | 0.02338 | 0.0119 | 35.3935
8.5 | 0.8745 | 0.02702 | 0.0125 | 32.3649
9 | 0.9164 | 0.02897 | 0.0143 | 31.6327
9.5 | 0.9549 | 0.03195 | 0.0161 | 29.8873
10 | 0.9948 | 0.03444 | 0.0174 | 28.885
11 | 1.0285 | 0.04404 | 0.0235 | 23.3538
11.5 | 1.0126 | 0.05018 | 0.0285 | 20.1794
12 | 0.9663 | 0.05698 | 0.0338 | 16.9586
12.5 | 0.8966 | 0.06825 | 0.0321 | 13.137
13 | 0.8201 | 0.08602 | 0.0219 | 9.5338
13.5 | 0.5351 | 0.13914 | -0.0121 | 3.8458
14 | 0.5603 | 0.14275 | -0.0119 | 3.925
14.5 | 0.5396 | 0.15103 | -0.0184 | 3.5728
15 | 0.5395 | 0.15652 | -0.0227 | 3.4468
15.5 | 0.5764 | 0.16102 | -0.021 | 3.5797
16 | 0.5457 | 0.16947 | -0.0309 | 3.22

## 19. Re 250k Mach 0.10 (1)
BIGFOIL.COM POLAR EXPORT
ea61012
EPPLER EA 6(-1)-012 |  |  |  | Cl Max: | 1.149 | at alpha= | 15 | deg
JavaFoil+Calcfoil stall+Eppler ext transition |  |  |  | L/D Max: | 57.258 | at alpha= | 7.5 | deg
Re: | 250000 |  |  | Cd Min: | 0.00615 | at alpha= | 0 | deg
Mach: | 0.1 |  |  | Cl=0 at alpha= | 0 | deg
|  |  |  | @ Cl=0.1, Cd= | 0.006216
|  |  |  | @ Cl=0.4, Cd= | 0.0094373
|  |  |  | @ Cl=0.6, Cd= | 0.011912
alpha (deg) | Cl | Cd | Cm | Cl/Cd
-20 | -1.005 | 0.206 | 0.014 | -4.878
-19.5 | -1.03 | 0.19347 | 0.013 | -5.324
-19 | -1.053 | 0.18294 | 0.013 | -5.759
-18.5 | -1.075 | 0.17379 | 0.012 | -6.187
-18 | -1.096 | 0.16831 | 0.013 | -6.512
-17.5 | -1.112 | 0.15552 | 0.012 | -7.153
-17 | -1.127 | 0.14787 | 0.012 | -7.623
-16.5 | -1.137 | 0.14202 | 0.012 | -8.009
-16 | -1.145 | 0.13306 | 0.011 | -8.608
-15.5 | -1.149 | 0.12528 | 0.011 | -9.168
-15 | -1.149 | 0.11763 | 0.011 | -9.768
-14.5 | -1.145 | 0.11112 | 0.011 | -10.309
-14 | -1.127 | 0.10331 | 0.01 | -10.911
-13.5 | -1.108 | 0.0995 | 0.01 | -11.135
-13 | -1.085 | 0.09316 | 0.01 | -11.649
-12.5 | -1.064 | 0.08683 | 0.01 | -12.252
-12 | -1.038 | 0.08078 | 0.01 | -12.848
-11.5 | -1.011 | 0.0751 | 0.009 | -13.457
-11 | -0.984 | 0.06948 | 0.01 | -14.158
-10.5 | -0.952 | 0.06416 | 0.009 | -14.844
-10 | -1.041 | 0.02724 | 0.013 | -38.207
-9.5 | -1.021 | 0.02236 | 0.013 | -45.661
-9 | -0.982 | 0.0199 | 0.012 | -49.338
-8.5 | -0.943 | 0.01807 | 0.011 | -52.186
-8 | -0.907 | 0.01639 | 0.011 | -55.34
-7.5 | -0.867 | 0.01538 | 0.01 | -56.328
-7 | -0.814 | 0.01461 | 0.01 | -55.699
-6.5 | -0.76 | 0.01386 | 0.009 | -54.835
-6 | -0.705 | 0.0132 | 0.008 | -53.422
-5.5 | -0.649 | 0.01258 | 0.008 | -51.594
-5 | -0.592 | 0.01196 | 0.007 | -49.545
-4.5 | -0.535 | 0.01134 | 0.006 | -47.163
-4 | -0.477 | 0.01096 | 0.006 | -43.526
-3.5 | -0.418 | 0.01047 | 0.005 | -39.939
-3 | -0.359 | 0.00778 | 0.004 | -46.182
-2.5 | -0.3 | 0.00853 | 0.004 | -35.152
-2 | -0.24 | 0.00632 | 0.003 | -38.015
-1.5 | -0.18 | 0.00626 | 0.002 | -28.783
-1 | -0.12 | 0.00626 | 0.001 | -19.196
-0.5 | -0.06 | 0.00623 | 0.001 | -9.66
0 | 0 | 0.00615 | 0 | 0
0.5 | 0.061 | 0.00619 | -0.001 | 9.794
1 | 0.121 | 0.00623 | -0.001 | 19.464
1.5 | 0.182 | 0.00622 | -0.002 | 29.192
2 | 0.242 | 0.00628 | -0.003 | 38.564
2.5 | 0.302 | 0.00849 | -0.004 | 35.608
3 | 0.362 | 0.00774 | -0.004 | 46.818
3.5 | 0.422 | 0.01042 | -0.005 | 40.508
4 | 0.481 | 0.0109 | -0.006 | 44.155
4.5 | 0.54 | 0.01128 | -0.006 | 47.853
5 | 0.598 | 0.01189 | -0.007 | 50.285
5.5 | 0.655 | 0.01251 | -0.008 | 52.375
6 | 0.712 | 0.01312 | -0.008 | 54.244
6.5 | 0.767 | 0.01378 | -0.009 | 55.7
7 | 0.822 | 0.01452 | -0.01 | 56.59
7.5 | 0.875 | 0.01528 | -0.01 | 57.258
8 | 0.907 | 0.01639 | -0.011 | 55.34
8.5 | 0.943 | 0.01807 | -0.011 | 52.186
9 | 0.982 | 0.0199 | -0.012 | 49.338
9.5 | 1.021 | 0.02236 | -0.012 | 45.661
10 | 1.041 | 0.02724 | -0.013 | 38.207
10.5 | 0.952 | 0.06416 | -0.009 | 14.844
11 | 0.984 | 0.06948 | -0.009 | 14.158
11.5 | 1.011 | 0.0751 | -0.009 | 13.457
12 | 1.038 | 0.08078 | -0.01 | 12.848
12.5 | 1.064 | 0.08683 | -0.01 | 12.252
13 | 1.085 | 0.09316 | -0.01 | 11.649
13.5 | 1.108 | 0.0995 | -0.01 | 11.135
14 | 1.127 | 0.10331 | -0.01 | 10.911
14.5 | 1.145 | 0.11112 | -0.011 | 10.309
15 | 1.149 | 0.11763 | -0.011 | 9.768
15.5 | 1.149 | 0.12528 | -0.011 | 9.168
16 | 1.145 | 0.13306 | -0.011 | 8.608
16.5 | 1.137 | 0.14202 | -0.011 | 8.009
17 | 1.127 | 0.14787 | -0.012 | 7.623
17.5 | 1.112 | 0.15552 | -0.012 | 7.153
18 | 1.096 | 0.16831 | -0.012 | 6.512
18.5 | 1.075 | 0.17379 | -0.012 | 6.187
19 | 1.053 | 0.18294 | -0.013 | 5.759
19.5 | 1.03 | 0.19347 | -0.013 | 5.324
20 | 1.005 | 0.206 | -0.014 | 4.878

## 20. Re 250k Mach 0.10 (2)
BIGFOIL.COM POLAR EXPORT
ea61012
EPPLER EA 6(-1)-012 |  |  |  | Cl Max: | 1.0177 | at alpha= | 10.5 | deg
XFOIL ncrit=9 |  |  |  | L/D Max: | 36.4002 | at alpha= | 7 | deg
Re: | 250000 |  |  | Cd Min: | 0.17408 | at alpha= | -15.5 | deg
Mach: | 0.1 |  |  | Cl=0 at alpha= | 0 | deg
|  |  |  | @ Cl=0.1, Cd= | 0.011384
|  |  |  | @ Cl=0.4, Cd= | 0.013055
|  |  |  | @ Cl=0.6, Cd= | 0.016736
alpha (deg) | Cl | Cd | Cm | Cl/Cd
-15.5 | -0.68 | 0.17408 | 0.0294 | -3.9062
-15 | -0.6922 | 0.16197 | 0.0209 | -4.2736
-14.5 | -0.6634 | 0.15768 | 0.0215 | -4.2073
-14 | -0.6949 | 0.14363 | 0.0084 | -4.8381
-13.5 | -0.6647 | 0.13822 | 0.011 | -4.809
-13 | -0.8091 | 0.08898 | -0.0211 | -9.0931
-12.5 | -0.8706 | 0.07193 | -0.0307 | -12.1034
-12 | -0.9362 | 0.05968 | -0.0346 | -15.687
-11.5 | -0.9892 | 0.05193 | -0.0313 | -19.0487
-11 | -1.0163 | 0.0457 | -0.0256 | -22.2385
-10.5 | -1.0177 | 0.0416 | -0.0206 | -24.4639
-10 | -0.9951 | 0.0354 | -0.0186 | -28.1102
-9.5 | -0.9561 | 0.03274 | -0.0172 | -29.2028
-9 | -0.919 | 0.02964 | -0.0152 | -31.0054
-8.5 | -0.8779 | 0.0274 | -0.0133 | -32.0401
-8 | -0.8317 | 0.02382 | -0.0125 | -34.916
-7.5 | -0.7841 | 0.02187 | -0.0116 | -35.8528
-7 | -0.7421 | 0.02038 | -0.0096 | -36.4132
-6.5 | -0.6732 | 0.01884 | -0.0129 | -35.7325
-6 | -0.6009 | 0.01675 | -0.017 | -35.8746
-5.5 | -0.5328 | 0.01553 | -0.0199 | -34.3078
-5 | -0.4808 | 0.01441 | -0.0195 | -33.3657
-4.5 | -0.4325 | 0.01371 | -0.018 | -31.5463
-4 | -0.3871 | 0.0128 | -0.0162 | -30.2422
-3.5 | -0.3559 | 0.0106 | -0.0128 | -33.5755
-3 | -0.3144 | 0.00994 | -0.0097 | -31.6298
-2.5 | -0.2625 | 0.01015 | -0.0082 | -25.8621
-2 | -0.2095 | 0.01049 | -0.0067 | -19.9714
-1.5 | -0.1574 | 0.01091 | -0.0049 | -14.4271
-1 | -0.105 | 0.01135 | -0.0032 | -9.2511
-0.5 | -0.0537 | 0.01171 | -0.001 | -4.5858
0 | 0 | 0.01173 | 0 | 0
0.5 | 0.0536 | 0.0117 | 0.001 | 4.5812
1 | 0.105 | 0.01135 | 0.0032 | 9.2511
1.5 | 0.1573 | 0.01091 | 0.0049 | 14.418
2 | 0.2095 | 0.01049 | 0.0067 | 19.9714
2.5 | 0.2625 | 0.01015 | 0.0082 | 25.8621
3 | 0.3144 | 0.00994 | 0.0097 | 31.6298
3.5 | 0.3559 | 0.0106 | 0.0128 | 33.5755
4 | 0.3871 | 0.0128 | 0.0162 | 30.2422
4.5 | 0.4326 | 0.0137 | 0.018 | 31.5766
5 | 0.4807 | 0.01441 | 0.0195 | 33.3588
5.5 | 0.5327 | 0.01553 | 0.0199 | 34.3014
6 | 0.6008 | 0.01675 | 0.017 | 35.8687
6.5 | 0.6731 | 0.01885 | 0.013 | 35.7082
7 | 0.7422 | 0.02039 | 0.0096 | 36.4002
7.5 | 0.7841 | 0.02188 | 0.0116 | 35.8364
8 | 0.8317 | 0.02382 | 0.0125 | 34.916
8.5 | 0.8778 | 0.02738 | 0.0133 | 32.0599
9 | 0.919 | 0.02964 | 0.0152 | 31.0054
9.5 | 0.9559 | 0.03277 | 0.0172 | 29.17
10 | 0.995 | 0.03541 | 0.0186 | 28.0994
10.5 | 1.0177 | 0.04168 | 0.0205 | 24.417
11 | 1.0163 | 0.04574 | 0.0256 | 22.2191
11.5 | 0.989 | 0.05201 | 0.0313 | 19.0156
12 | 0.9368 | 0.05975 | 0.0346 | 15.6787
12.5 | 0.8682 | 0.07222 | 0.0304 | 12.0216
13 | 0.8076 | 0.08935 | 0.0206 | 9.0386

## 21. Re 250k Mach 0.25 (1)
BIGFOIL.COM POLAR EXPORT
ea61012
EPPLER EA 6(-1)-012 |  |  |  | Cl Max: | 1.088 | at alpha= | 14.5 | deg
JavaFoil+Calcfoil stall+Eppler ext transition |  |  |  | L/D Max: | 65.224 | at alpha= | 4.5 | deg
Re: | 250000 |  |  | Cd Min: | 0.00599 | at alpha= | 0 | deg
Mach: | 0.25 |  |  | Cl=0 at alpha= | 0 | deg
|  |  |  | @ Cl=0.1, Cd= | 0.0060419
|  |  |  | @ Cl=0.4, Cd= | 0.0088849
|  |  |  | @ Cl=0.6, Cd= | 0.01133
alpha (deg) | Cl | Cd | Cm | Cl/Cd
-19.5 | -0.671 | 0.26598 | 0.013 | -2.521
-19 | -0.734 | 0.2415 | 0.013 | -3.041
-18.5 | -0.794 | 0.21469 | 0.013 | -3.7
-18 | -0.85 | 0.19729 | 0.012 | -4.308
-17.5 | -0.901 | 0.1828 | 0.012 | -4.926
-17 | -0.947 | 0.1721 | 0.012 | -5.503
-16.5 | -0.988 | 0.15809 | 0.012 | -6.251
-16 | -1.023 | 0.14915 | 0.011 | -6.857
-15.5 | -1.051 | 0.1375 | 0.011 | -7.642
-15 | -1.073 | 0.12802 | 0.011 | -8.384
-14.5 | -1.088 | 0.1214 | 0.01 | -8.963
-14 | -1.083 | 0.11341 | 0.01 | -9.552
-13.5 | -1.073 | 0.10598 | 0.01 | -10.128
-13 | -1.061 | 0.09935 | 0.01 | -10.679
-12.5 | -1.044 | 0.09174 | 0.01 | -11.381
-12 | -1.025 | 0.08544 | 0.009 | -11.995
-11.5 | -1.002 | 0.08044 | 0.009 | -12.457
-11 | -0.978 | 0.07444 | 0.009 | -13.133
-10.5 | -0.955 | 0.06761 | 0.009 | -14.127
-10 | -0.925 | 0.06271 | 0.009 | -14.75
-9.5 | -0.992 | 0.03079 | 0.012 | -32.212
-9 | -0.984 | 0.02252 | 0.012 | -43.703
-8.5 | -0.951 | 0.01974 | 0.012 | -48.181
-8 | -0.912 | 0.01792 | 0.011 | -50.868
-7.5 | -0.875 | 0.01617 | 0.011 | -54.086
-7 | -0.832 | 0.01514 | 0.01 | -54.962
-6.5 | -0.778 | 0.0143 | 0.009 | -54.407
-6 | -0.723 | 0.01355 | 0.009 | -53.328
-5.5 | -0.666 | 0.01287 | 0.008 | -51.706
-5 | -0.608 | 0.0122 | 0.007 | -49.802
-4.5 | -0.549 | 0.00855 | 0.006 | -64.264
-4 | -0.49 | 0.01105 | 0.006 | -44.289
-3.5 | -0.43 | 0.01053 | 0.005 | -40.796
-3 | -0.369 | 0.00759 | 0.004 | -48.67
-2.5 | -0.308 | 0.00835 | 0.004 | -36.899
-2 | -0.247 | 0.00621 | 0.003 | -39.765
-1.5 | -0.185 | 0.00611 | 0.002 | -30.287
-1 | -0.124 | 0.00607 | 0.001 | -20.353
-0.5 | -0.062 | 0.0061 | 0.001 | -10.129
0 | 0 | 0.00599 | 0 | 0
0.5 | 0.062 | 0.00606 | -0.001 | 10.275
1 | 0.125 | 0.00603 | -0.001 | 20.65
1.5 | 0.187 | 0.00607 | -0.002 | 30.735
2 | 0.249 | 0.00616 | -0.003 | 40.361
2.5 | 0.311 | 0.00831 | -0.004 | 37.395
3 | 0.372 | 0.00754 | -0.004 | 49.366
3.5 | 0.433 | 0.01047 | -0.005 | 41.391
4 | 0.494 | 0.01099 | -0.006 | 44.942
4.5 | 0.554 | 0.0085 | -0.007 | 65.224
5 | 0.613 | 0.01213 | -0.007 | 50.558
5.5 | 0.672 | 0.0128 | -0.008 | 52.501
6 | 0.729 | 0.01347 | -0.009 | 54.159
6.5 | 0.786 | 0.01421 | -0.009 | 55.274
7 | 0.841 | 0.01505 | -0.01 | 55.856
7.5 | 0.875 | 0.01617 | -0.011 | 54.086
8 | 0.912 | 0.01792 | -0.011 | 50.868
8.5 | 0.951 | 0.01974 | -0.012 | 48.181
9 | 0.984 | 0.02252 | -0.012 | 43.703
9.5 | 0.992 | 0.03079 | -0.012 | 32.212
10 | 0.925 | 0.06271 | -0.009 | 14.75
10.5 | 0.955 | 0.06761 | -0.009 | 14.127
11 | 0.978 | 0.07444 | -0.009 | 13.133
11.5 | 1.002 | 0.08044 | -0.009 | 12.457
12 | 1.025 | 0.08544 | -0.009 | 11.995
12.5 | 1.044 | 0.09174 | -0.009 | 11.381
13 | 1.061 | 0.09935 | -0.01 | 10.679
13.5 | 1.073 | 0.10598 | -0.01 | 10.128
14 | 1.083 | 0.11341 | -0.01 | 9.552
14.5 | 1.088 | 0.1214 | -0.01 | 8.963
15 | 1.073 | 0.12802 | -0.011 | 8.384
15.5 | 1.051 | 0.1375 | -0.011 | 7.642
16 | 1.023 | 0.14915 | -0.011 | 6.857
16.5 | 0.988 | 0.15809 | -0.012 | 6.251
17 | 0.947 | 0.1721 | -0.012 | 5.503
17.5 | 0.901 | 0.1828 | -0.012 | 4.926
18 | 0.85 | 0.19729 | -0.012 | 4.308
18.5 | 0.794 | 0.21469 | -0.013 | 3.7
19 | 0.734 | 0.2415 | -0.013 | 3.041
19.5 | 0.671 | 0.26598 | -0.013 | 2.521

## 22. Re 250k Mach 0.25 (2)
BIGFOIL.COM POLAR EXPORT
ea61012
EPPLER EA 6(-1)-012 |  |  |  | Cl Max: | 0.9739 | at alpha= | 10 | deg
XFOIL ncrit=9 |  |  |  | L/D Max: | 34.8905 | at alpha= | 7 | deg
Re: | 250000 |  |  | Cd Min: | 0.16725 | at alpha= | 15 | deg
Mach: | 0.25 |  |  | Cl=0 at alpha= | 0 | deg
|  |  |  | @ Cl=0.1, Cd= | 0.011574
|  |  |  | @ Cl=0.4, Cd= | 0.013456
|  |  |  | @ Cl=0.6, Cd= | 0.017377
alpha (deg) | Cl | Cd | Cm | Cl/Cd
-15 | -0.6913 | 0.1672 | 0.0231 | -4.1346
-14.5 | -0.6599 | 0.16226 | 0.0239 | -4.0669
-14 | -0.6805 | 0.15097 | 0.0127 | -4.5075
-13.5 | -0.6551 | 0.14377 | 0.0136 | -4.5566
-13 | -0.6353 | 0.1381 | 0.0124 | -4.6003
-12.5 | -0.6652 | 0.12312 | 0.0014 | -5.4029
-12 | -0.826 | 0.07464 | -0.0306 | -11.0665
-11.5 | -0.8791 | 0.06247 | -0.0361 | -14.0724
-11 | -0.9263 | 0.05394 | -0.0362 | -17.1728
-10.5 | -0.9691 | 0.04869 | -0.0301 | -19.9035
-10 | -0.974 | 0.04164 | -0.0266 | -23.391
-9.5 | -0.9473 | 0.03789 | -0.0242 | -25.0013
-9 | -0.9228 | 0.03393 | -0.0211 | -27.1972
-8.5 | -0.891 | 0.03012 | -0.0183 | -29.5817
-8 | -0.8519 | 0.0269 | -0.0159 | -31.6691
-7.5 | -0.8046 | 0.02367 | -0.0148 | -33.9924
-7 | -0.7647 | 0.02193 | -0.0122 | -34.87
-6.5 | -0.6861 | 0.0198 | -0.0166 | -34.6515
-6 | -0.6098 | 0.01759 | -0.0207 | -34.6674
-5.5 | -0.5435 | 0.01619 | -0.0226 | -33.5701
-5 | -0.4904 | 0.01512 | -0.0216 | -32.4339
-4.5 | -0.4432 | 0.0142 | -0.0196 | -31.2113
-4 | -0.3957 | 0.01338 | -0.0177 | -29.574
-3.5 | -0.3568 | 0.01171 | -0.0151 | -30.4697
-3 | -0.3233 | 0.01017 | -0.0108 | -31.7896
-2.5 | -0.2708 | 0.01028 | -0.0089 | -26.3424
-2 | -0.2163 | 0.0106 | -0.0074 | -20.4057
-1.5 | -0.1625 | 0.01107 | -0.0053 | -14.6793
-1 | -0.1081 | 0.01151 | -0.0035 | -9.3918
-0.5 | -0.0552 | 0.01193 | -0.0013 | -4.627
0 | 0 | 0.01202 | 0 | 0
0.5 | 0.0551 | 0.01193 | 0.0014 | 4.6186
1 | 0.1081 | 0.01151 | 0.0035 | 9.3918
1.5 | 0.1625 | 0.01107 | 0.0053 | 14.6793
2 | 0.2163 | 0.0106 | 0.0074 | 20.4057
2.5 | 0.2708 | 0.01028 | 0.0089 | 26.3424
3 | 0.3233 | 0.01017 | 0.0108 | 31.7896
4 | 0.3956 | 0.01338 | 0.0177 | 29.5665
4.5 | 0.4432 | 0.0142 | 0.0197 | 31.2113
5 | 0.4902 | 0.01513 | 0.0217 | 32.3992
5.5 | 0.5434 | 0.01619 | 0.0226 | 33.5639
6 | 0.6097 | 0.01758 | 0.0207 | 34.6815
6.5 | 0.686 | 0.0198 | 0.0167 | 34.6465
7 | 0.7648 | 0.02192 | 0.0122 | 34.8905
7.5 | 0.8046 | 0.02368 | 0.0148 | 33.978
8 | 0.8519 | 0.02691 | 0.0159 | 31.6574
8.5 | 0.8909 | 0.0301 | 0.0183 | 29.598
9 | 0.9227 | 0.03393 | 0.0212 | 27.1942
9.5 | 0.9468 | 0.03797 | 0.0243 | 24.9355
10 | 0.9739 | 0.04165 | 0.0266 | 23.383
10.5 | 0.9697 | 0.04878 | 0.03 | 19.879
11 | 0.9271 | 0.05402 | 0.0361 | 17.1622
11.5 | 0.8779 | 0.06252 | 0.036 | 14.0419
12 | 0.8276 | 0.07453 | 0.0306 | 11.1043
12.5 | 0.6678 | 0.1228 | -0.0011 | 5.4381
13 | 0.6362 | 0.1381 | -0.0125 | 4.6068
13.5 | 0.657 | 0.14362 | -0.0135 | 4.5746
14 | 0.6811 | 0.15106 | -0.0129 | 4.5088
14.5 | 0.6608 | 0.1623 | -0.024 | 4.0715
15 | 0.6922 | 0.16725 | -0.0232 | 4.1387

## 23. Re 250k Mach 0.50 (1)
BIGFOIL.COM POLAR EXPORT
ea61012
EPPLER EA 6(-1)-012 |  |  |  | Cl Max: | 1.088 | at alpha= | 20 | deg
JavaFoil+Calcfoil stall+Eppler ext transition |  |  |  | L/D Max: | 64.584 | at alpha= | 4.5 | deg
Re: | 250000 |  |  | Cd Min: | 0.00637 | at alpha= | 0 | deg
Mach: | 0.5 |  |  | Cl=0 at alpha= | 0 | deg
|  |  |  | @ Cl=0.1, Cd= | 0.0075526
|  |  |  | @ Cl=0.4, Cd= | 0.0083044
|  |  |  | @ Cl=0.6, Cd= | 0.0094169
alpha (deg) | Cl | Cd | Cm | Cl/Cd
-20 | -1.088 | 0.26598 | 0.017 | -4.089
-19.5 | -1.062 | 0.25828 | 0.017 | -4.111
-19 | -1.036 | 0.25441 | 0.016 | -4.072
-18.5 | -1.011 | 0.25363 | 0.016 | -3.985
-18 | -0.985 | 0.22831 | 0.016 | -4.316
-17.5 | -0.959 | 0.223 | 0.015 | -4.302
-17 | -0.933 | 0.21857 | 0.015 | -4.269
-16.5 | -0.907 | 0.21336 | 0.015 | -4.25
-16 | -0.881 | 0.21212 | 0.014 | -4.152
-15.5 | -0.857 | 0.2063 | 0.014 | -4.153
-15 | -0.828 | 0.19909 | 0.013 | -4.16
-14.5 | -0.799 | 0.18868 | 0.012 | -4.233
-14 | -0.771 | 0.18153 | 0.012 | -4.245
-13.5 | -0.743 | 0.17566 | 0.011 | -4.229
-13 | -0.716 | 0.17195 | 0.01 | -4.162
-12.5 | -0.688 | 0.16296 | 0.01 | -4.222
-12 | -0.661 | 0.15961 | 0.009 | -4.14
-11.5 | -0.634 | 0.15564 | 0.009 | -4.073
-11 | -0.607 | 0.13807 | 0.008 | -4.398
-10.5 | -0.581 | 0.12245 | 0.008 | -4.742
-10 | -0.554 | 0.11841 | 0.008 | -4.676
-9.5 | -0.526 | 0.15214 | 0.007 | -3.457
-9 | -0.773 | 0.07459 | 0.008 | -10.365
-8.5 | -0.797 | 0.06451 | 0.007 | -12.352
-8 | -0.791 | 0.05799 | 0.007 | -13.634
-7.5 | -0.773 | 0.05087 | 0.008 | -15.191
-7 | -0.851 | 0.02185 | 0.011 | -38.941
-6.5 | -0.818 | 0.01859 | 0.01 | -43.984
-6 | -0.775 | 0.01657 | 0.009 | -46.735
-5.5 | -0.733 | 0.01506 | 0.009 | -48.707
-5 | -0.673 | 0.01402 | 0.008 | -47.967
-4.5 | -0.61 | 0.00959 | 0.007 | -63.63
-4 | -0.545 | 0.00909 | 0.006 | -59.934
-3.5 | -0.479 | 0.00861 | 0.006 | -55.611
-3 | -0.412 | 0.0082 | 0.005 | -50.227
-2.5 | -0.344 | 0.0089 | 0.004 | -38.67
-2 | -0.276 | 0.00868 | 0.003 | -31.733
-1.5 | -0.207 | 0.00644 | 0.002 | -32.114
-1 | -0.138 | 0.00758 | 0.002 | -18.22
-0.5 | -0.069 | 0.00761 | 0.001 | -9.072
0 | 0 | 0.00637 | 0 | 0
0.5 | 0.07 | 0.00757 | -0.001 | 9.195
1 | 0.139 | 0.00753 | -0.002 | 18.471
1.5 | 0.209 | 0.0064 | -0.002 | 32.601
2 | 0.278 | 0.00864 | -0.003 | 32.16
2.5 | 0.347 | 0.00885 | -0.004 | 39.195
3 | 0.415 | 0.00815 | -0.005 | 50.954
3.5 | 0.483 | 0.00856 | -0.006 | 56.426
4 | 0.55 | 0.00904 | -0.006 | 60.821
4.5 | 0.615 | 0.00953 | -0.007 | 64.584
5 | 0.679 | 0.01394 | -0.008 | 48.701
5.5 | 0.741 | 0.01497 | -0.009 | 49.467
6 | 0.775 | 0.01657 | -0.009 | 46.735
6.5 | 0.818 | 0.01859 | -0.01 | 43.984
7 | 0.851 | 0.02185 | -0.011 | 38.941
7.5 | 0.773 | 0.05087 | -0.007 | 15.191
8 | 0.791 | 0.05799 | -0.007 | 13.634
8.5 | 0.797 | 0.06451 | -0.007 | 12.352
9 | 0.773 | 0.07459 | -0.007 | 10.365
9.5 | 0.526 | 0.15214 | -0.007 | 3.457
10 | 0.554 | 0.11841 | -0.008 | 4.676
10.5 | 0.581 | 0.12245 | -0.008 | 4.742
11 | 0.607 | 0.13807 | -0.008 | 4.398
11.5 | 0.634 | 0.15564 | -0.009 | 4.073
12 | 0.661 | 0.15961 | -0.009 | 4.14
12.5 | 0.688 | 0.16296 | -0.01 | 4.222
13 | 0.716 | 0.17195 | -0.01 | 4.162
13.5 | 0.743 | 0.17566 | -0.011 | 4.229
14 | 0.771 | 0.18153 | -0.011 | 4.245
14.5 | 0.799 | 0.18868 | -0.012 | 4.233
15 | 0.828 | 0.19909 | -0.013 | 4.16
15.5 | 0.857 | 0.20618 | -0.014 | 4.155
16 | 0.881 | 0.21333 | -0.014 | 4.128
16.5 | 0.907 | 0.2113 | -0.014 | 4.292
17 | 0.933 | 0.21632 | -0.015 | 4.314
17.5 | 0.959 | 0.22108 | -0.015 | 4.339
18 | 0.985 | 0.22831 | -0.016 | 4.316
18.5 | 1.011 | 0.25363 | -0.016 | 3.985
19 | 1.036 | 0.25441 | -0.016 | 4.072
19.5 | 1.062 | 0.25828 | -0.017 | 4.111
20 | 1.088 | 0.26598 | -0.017 | 4.089

## 24. Re 250k Mach 0.50 (2)
BIGFOIL.COM POLAR EXPORT
ea61012
EPPLER EA 6(-1)-012 |  |  |  | Cl Max: | 0.8936 | at alpha= | 20 | deg
XFOIL ncrit=9 |  |  |  | L/D Max: | 29.8838 | at alpha= | 5.5 | deg
Re: | 250000 |  |  | Cd Min: | 0.27135 | at alpha= | 20 | deg
Mach: | 0.5 |  |  | Cl=0 at alpha= | 0 | deg
|  |  |  | @ Cl=0.1, Cd= | 0.012459
|  |  |  | @ Cl=0.4, Cd= | 0.014978
|  |  |  | @ Cl=0.6, Cd= | 0.020164
alpha (deg) | Cl | Cd | Cm | Cl/Cd
-20 | -0.8929 | 0.27081 | 0.0828 | -3.2971
-19.5 | -0.8683 | 0.26123 | 0.0794 | -3.3239
-19 | -0.8449 | 0.25348 | 0.0755 | -3.3332
-18.5 | -0.8293 | 0.24558 | 0.0683 | -3.3769
-18 | -0.8098 | 0.23641 | 0.0633 | -3.4254
-17.5 | -0.7836 | 0.22846 | 0.0606 | -3.4299
-17 | -0.768 | 0.22055 | 0.0541 | -3.4822
-16.5 | -0.7538 | 0.21158 | 0.0481 | -3.5627
-16 | -0.7247 | 0.20364 | 0.0465 | -3.5587
-15.5 | -0.716 | 0.19597 | 0.0389 | -3.6536
-15 | -0.6962 | 0.18637 | 0.035 | -3.7356
-14.5 | -0.6691 | 0.17915 | 0.0332 | -3.7349
-14 | -0.6792 | 0.17077 | 0.0223 | -3.9773
-13.5 | -0.6408 | 0.16203 | 0.0236 | -3.9548
-13 | -0.635 | 0.15428 | 0.0172 | -4.1159
-12.5 | -0.6244 | 0.1445 | 0.0128 | -4.3211
-12 | -0.5965 | 0.13801 | 0.0121 | -4.3222
-11.5 | -0.619 | 0.12635 | 0.0008 | -4.8991
-11 | -0.5838 | 0.12011 | 0.0028 | -4.8605
-10.5 | -0.6032 | 0.10418 | -0.0075 | -5.79
-9.5 | -0.6966 | 0.06592 | -0.0352 | -10.5674
-9 | -0.7385 | 0.05458 | -0.0419 | -13.5306
-8.5 | -0.7638 | 0.0466 | -0.0433 | -16.3906
-8 | -0.7844 | 0.04046 | -0.0414 | -19.387
-7.5 | -0.7963 | 0.03539 | -0.0364 | -22.5007
-7 | -0.7872 | 0.031 | -0.0317 | -25.3935
-6.5 | -0.7246 | 0.02598 | -0.0345 | -27.8907
-6 | -0.6538 | 0.02249 | -0.0357 | -29.0707
-5.5 | -0.5915 | 0.01979 | -0.0344 | -29.8888
-5 | -0.5345 | 0.01812 | -0.0317 | -29.4978
-4.5 | -0.4794 | 0.01685 | -0.0289 | -28.451
-4 | -0.4297 | 0.01556 | -0.0256 | -27.6157
-3.5 | -0.3793 | 0.01457 | -0.0225 | -26.0329
-3 | -0.3296 | 0.01356 | -0.0194 | -24.3068
-2.5 | -0.2986 | 0.01131 | -0.0145 | -26.4014
-2 | -0.2467 | 0.01121 | -0.0103 | -22.0071
-1.5 | -0.1848 | 0.01164 | -0.0078 | -15.8763
-1 | -0.1227 | 0.01224 | -0.0051 | -10.0245
-0.5 | -0.0616 | 0.01284 | -0.0023 | -4.7975
0 | 0 | 0.01317 | 0 | 0
0.5 | 0.0616 | 0.01283 | 0.0023 | 4.8012
1 | 0.1227 | 0.01224 | 0.0051 | 10.0245
1.5 | 0.1848 | 0.01164 | 0.0078 | 15.8763
2 | 0.2466 | 0.01121 | 0.0103 | 21.9982
2.5 | 0.2984 | 0.01132 | 0.0146 | 26.3604
3 | 0.3295 | 0.01356 | 0.0194 | 24.2994
3.5 | 0.3792 | 0.01457 | 0.0225 | 26.0261
4 | 0.4297 | 0.01556 | 0.0256 | 27.6157
4.5 | 0.4794 | 0.01684 | 0.0289 | 28.4679
5 | 0.5344 | 0.01812 | 0.0318 | 29.4923
5.5 | 0.5914 | 0.01979 | 0.0344 | 29.8838
6 | 0.6537 | 0.0225 | 0.0357 | 29.0533
7 | 0.7874 | 0.03098 | 0.0317 | 25.4164
7.5 | 0.7962 | 0.0354 | 0.0364 | 22.4915
8 | 0.7844 | 0.04046 | 0.0414 | 19.387
8.5 | 0.7661 | 0.0465 | 0.0434 | 16.4753
9 | 0.7387 | 0.05464 | 0.0418 | 13.5194
9.5 | 0.696 | 0.06604 | 0.035 | 10.5391
11 | 0.5843 | 0.12016 | -0.0029 | 4.8627
11.5 | 0.6208 | 0.12636 | -0.0006 | 4.9129
12 | 0.5973 | 0.13801 | -0.0123 | 4.3279
12.5 | 0.6265 | 0.14441 | -0.0126 | 4.3383
13 | 0.6315 | 0.15442 | -0.0183 | 4.0895
13.5 | 0.6419 | 0.16204 | -0.0236 | 3.9614
14 | 0.6798 | 0.17085 | -0.0225 | 3.9789
14.5 | 0.6698 | 0.17924 | -0.0333 | 3.7369
15 | 0.6972 | 0.18645 | -0.0351 | 3.7393
15.5 | 0.7163 | 0.19607 | -0.0391 | 3.6533
16 | 0.7254 | 0.20378 | -0.0466 | 3.5597
16.5 | 0.7545 | 0.21175 | -0.0482 | 3.5632
17 | 0.7686 | 0.22078 | -0.0542 | 3.4813
17.5 | 0.7843 | 0.22873 | -0.0608 | 3.4289
18 | 0.8104 | 0.2367 | -0.0634 | 3.4237
18.5 | 0.8289 | 0.24581 | -0.0689 | 3.3721
19 | 0.8457 | 0.25391 | -0.0757 | 3.3307
19.5 | 0.8691 | 0.26171 | -0.0795 | 3.3209
20 | 0.8936 | 0.27135 | -0.0829 | 3.2932

## 25. Re 500k Mach 0.00 (1)
BIGFOIL.COM POLAR EXPORT
ea61012
EPPLER EA 6(-1)-012 |  |  |  | Cl Max: | 1.177 | at alpha= | 12 | deg
JavaFoil+Calcfoil stall+Eppler ext transition |  |  |  | L/D Max: | 67.456 | at alpha= | 8 | deg
Re: | 500000 |  |  | Cd Min: | 0.0048 | at alpha= | 0 | deg
Mach: | 0 |  |  | Cl=0 at alpha= | 0 | deg
|  |  |  | @ Cl=0.1, Cd= | 0.00486
|  |  |  | @ Cl=0.4, Cd= | 0.0081868
|  |  |  | @ Cl=0.6, Cd= | 0.011285
alpha (deg) | Cl | Cd | Cm | Cl/Cd
-17 | -1.153 | 0.13179 | 0.013 | -8.751
-16.5 | -1.161 | 0.12538 | 0.013 | -9.257
-16 | -1.168 | 0.11777 | 0.013 | -9.914
-15.5 | -1.169 | 0.11152 | 0.012 | -10.48
-15 | -1.168 | 0.10368 | 0.012 | -11.264
-14.5 | -1.162 | 0.09718 | 0.012 | -11.954
-14 | -1.145 | 0.09142 | 0.012 | -12.524
-13.5 | -1.124 | 0.08567 | 0.012 | -13.121
-13 | -1.11 | 0.07663 | 0.012 | -14.489
-12.5 | -1.11 | 0.06138 | 0.013 | -18.09
-12 | -1.177 | 0.03093 | 0.015 | -38.05
-11.5 | -1.156 | 0.02678 | 0.015 | -43.188
-11 | -1.137 | 0.02334 | 0.014 | -48.706
-10.5 | -1.106 | 0.02105 | 0.014 | -52.563
-10 | -1.072 | 0.01912 | 0.013 | -56.09
-9.5 | -1.039 | 0.01758 | 0.013 | -59.092
-9 | -1.003 | 0.0163 | 0.012 | -61.544
-8.5 | -0.964 | 0.01542 | 0.012 | -62.561
-8 | -0.915 | 0.01379 | 0.011 | -66.319
-7.5 | -0.863 | 0.01309 | 0.01 | -65.929
-7 | -0.811 | 0.01246 | 0.01 | -65.042
-6.5 | -0.757 | 0.01185 | 0.009 | -63.89
-6 | -0.702 | 0.01133 | 0.008 | -61.992
-5.5 | -0.646 | 0.01078 | 0.008 | -59.989
-5 | -0.59 | 0.0114 | 0.007 | -51.736
-4.5 | -0.533 | 0.00975 | 0.006 | -54.609
-4 | -0.475 | 0.0093 | 0.006 | -51.015
-3.5 | -0.416 | 0.00903 | 0.005 | -46.078
-3 | -0.358 | 0.00668 | 0.004 | -53.538
-2.5 | -0.299 | 0.00722 | 0.004 | -41.378
-2 | -0.239 | 0.00492 | 0.003 | -48.628
-1.5 | -0.179 | 0.0049 | 0.002 | -36.63
-1 | -0.12 | 0.0049 | 0.001 | -24.438
-0.5 | -0.06 | 0.00489 | 0.001 | -12.246
0 | 0 | 0.0048 | 0 | 0
0.5 | 0.06 | 0.00486 | -0.001 | 12.42
1 | 0.121 | 0.00486 | -0.001 | 24.792
1.5 | 0.181 | 0.00486 | -0.002 | 37.164
2 | 0.241 | 0.00488 | -0.003 | 49.35
2.5 | 0.301 | 0.00718 | -0.004 | 41.931
3 | 0.361 | 0.00664 | -0.004 | 54.296
3.5 | 0.42 | 0.00898 | -0.005 | 46.752
4 | 0.479 | 0.00925 | -0.006 | 51.77
4.5 | 0.537 | 0.00969 | -0.006 | 55.43
5 | 0.595 | 0.01134 | -0.007 | 52.492
5.5 | 0.652 | 0.01071 | -0.008 | 60.917
6 | 0.709 | 0.01125 | -0.008 | 62.968
6.5 | 0.764 | 0.01177 | -0.009 | 64.914
7 | 0.818 | 0.01238 | -0.01 | 66.103
7.5 | 0.872 | 0.013 | -0.01 | 67.032
8 | 0.923 | 0.01369 | -0.011 | 67.456
8.5 | 0.974 | 0.0153 | -0.012 | 63.632
9 | 1.003 | 0.0163 | -0.012 | 61.544
9.5 | 1.039 | 0.01758 | -0.013 | 59.092
10 | 1.072 | 0.01912 | -0.013 | 56.09
10.5 | 1.106 | 0.02105 | -0.014 | 52.563
11 | 1.137 | 0.02334 | -0.014 | 48.706
11.5 | 1.156 | 0.02678 | -0.015 | 43.188
12 | 1.177 | 0.03093 | -0.015 | 38.05
12.5 | 1.11 | 0.06138 | -0.013 | 18.09
13 | 1.11 | 0.07663 | -0.012 | 14.489
13.5 | 1.124 | 0.08567 | -0.011 | 13.121
14 | 1.145 | 0.09142 | -0.012 | 12.524
14.5 | 1.162 | 0.09718 | -0.012 | 11.954
15 | 1.168 | 0.10368 | -0.012 | 11.264
15.5 | 1.169 | 0.11152 | -0.012 | 10.48
16 | 1.168 | 0.11777 | -0.013 | 9.914
16.5 | 1.161 | 0.12538 | -0.013 | 9.257
17 | 1.153 | 0.13179 | -0.013 | 8.751

## 26. Re 500k Mach 0.00 (2)
BIGFOIL.COM POLAR EXPORT
ea61012
EPPLER EA 6(-1)-012 |  |  |  | Cl Max: | 1.2378 | at alpha= | 15.5 | deg
XFOIL ncrit=9 |  |  |  | L/D Max: | 47.0822 | at alpha= | 8 | deg
Re: | 500000 |  |  | Cd Min: | 0.23338 | at alpha= | 20 | deg
Mach: | 0 |  |  | Cl=0 at alpha= | 0 | deg
|  |  |  | @ Cl=0.1, Cd= | 0.0075598
|  |  |  | @ Cl=0.4, Cd= | 0.011004
|  |  |  | @ Cl=0.6, Cd= | 0.013534
alpha (deg) | Cl | Cd | Cm | Cl/Cd
-20 | -0.7998 | 0.23288 | 0.0628 | -3.4344
-19.5 | -0.7821 | 0.22782 | 0.0596 | -3.433
-19 | -0.7829 | 0.21607 | 0.0511 | -3.6234
-18.5 | -0.7606 | 0.21088 | 0.0498 | -3.6068
-18 | -0.7418 | 0.20601 | 0.0471 | -3.6008
-17 | -1.1425 | 0.07976 | -0.0243 | -14.3242
-16.5 | -1.1928 | 0.06461 | -0.0333 | -18.4615
-16 | -1.2207 | 0.05521 | -0.0375 | -22.1101
-15.5 | -1.2376 | 0.04808 | -0.0389 | -25.7404
-15 | -1.2252 | 0.04499 | -0.0389 | -27.2327
-14.5 | -1.2195 | 0.04149 | -0.0383 | -29.3926
-14 | -1.2149 | 0.03828 | -0.0367 | -31.7372
-13.5 | -1.2126 | 0.03544 | -0.0339 | -34.2156
-13 | -1.2041 | 0.03234 | -0.0305 | -37.2325
-12.5 | -1.1847 | 0.03114 | -0.0267 | -38.0443
-12 | -1.1605 | 0.03 | -0.0232 | -38.6833
-11.5 | -1.1308 | 0.02844 | -0.0204 | -39.7609
-11 | -1.0976 | 0.02604 | -0.0182 | -42.1505
-10.5 | -1.0571 | 0.02471 | -0.0167 | -42.7803
-10 | -1.0154 | 0.02353 | -0.0151 | -43.1534
-9.5 | -0.9718 | 0.02227 | -0.0136 | -43.6372
-9 | -0.927 | 0.02025 | -0.0125 | -45.7778
-8.5 | -0.8811 | 0.01877 | -0.0114 | -46.9419
-8 | -0.8311 | 0.01766 | -0.0111 | -47.0612
-7.5 | -0.7525 | 0.01644 | -0.0164 | -45.7725
-7 | -0.7058 | 0.01526 | -0.015 | -46.2516
-6.5 | -0.6604 | 0.01428 | -0.0134 | -46.2465
-5.5 | -0.5625 | 0.01307 | -0.011 | -43.0375
-5 | -0.515 | 0.0122 | -0.0096 | -42.2131
-4.5 | -0.4642 | 0.01171 | -0.0087 | -39.6413
-4 | -0.4126 | 0.01115 | -0.0079 | -37.0045
-3.5 | -0.3617 | 0.01056 | -0.007 | -34.2519
-3 | -0.3195 | 0.00888 | -0.0053 | -35.9797
-2.5 | -0.2751 | 0.00771 | -0.0034 | -35.6809
-2 | -0.2217 | 0.00754 | -0.0025 | -29.4032
-1.5 | -0.1664 | 0.0075 | -0.002 | -22.1867
-1 | -0.111 | 0.00755 | -0.0014 | -14.702
-0.5 | -0.055 | 0.0076 | -0.0009 | -7.2368
0 | 0 | 0.00763 | 0 | 0
0.5 | 0.055 | 0.0076 | 0.0009 | 7.2368
1 | 0.111 | 0.00755 | 0.0014 | 14.702
1.5 | 0.1664 | 0.0075 | 0.002 | 22.1867
2 | 0.2217 | 0.00754 | 0.0025 | 29.4032
2.5 | 0.2751 | 0.00771 | 0.0034 | 35.6809
3 | 0.3195 | 0.00889 | 0.0053 | 35.9393
3.5 | 0.3616 | 0.01056 | 0.007 | 34.2424
4 | 0.4126 | 0.01115 | 0.0079 | 37.0045
4.5 | 0.4641 | 0.01171 | 0.0087 | 39.6328
5 | 0.5149 | 0.0122 | 0.0096 | 42.2049
5.5 | 0.5624 | 0.01307 | 0.011 | 43.0298
6.5 | 0.6604 | 0.01428 | 0.0134 | 46.2465
7 | 0.7058 | 0.01526 | 0.015 | 46.2516
7.5 | 0.7524 | 0.01644 | 0.0164 | 45.7664
8 | 0.831 | 0.01765 | 0.0111 | 47.0822
8.5 | 0.881 | 0.01876 | 0.0114 | 46.9616
9 | 0.927 | 0.02026 | 0.0125 | 45.7552
9.5 | 0.9718 | 0.02231 | 0.0136 | 43.5589
10 | 1.0154 | 0.02353 | 0.0151 | 43.1534
10.5 | 1.057 | 0.02472 | 0.0167 | 42.7589
11 | 1.0974 | 0.02607 | 0.0182 | 42.0944
11.5 | 1.1308 | 0.02844 | 0.0204 | 39.7609
12 | 1.1606 | 0.02989 | 0.0232 | 38.829
12.5 | 1.1847 | 0.0311 | 0.0267 | 38.0932
13 | 1.2043 | 0.03236 | 0.0305 | 37.2157
13.5 | 1.2129 | 0.03526 | 0.0339 | 34.3988
14 | 1.2156 | 0.0382 | 0.0366 | 31.822
14.5 | 1.2195 | 0.04157 | 0.0382 | 29.3361
15 | 1.2263 | 0.04492 | 0.0388 | 27.2996
15.5 | 1.2378 | 0.04815 | 0.0388 | 25.7072
16 | 1.2215 | 0.05521 | 0.0374 | 22.1246
16.5 | 1.1929 | 0.06473 | 0.0332 | 18.4289
17 | 1.1407 | 0.08026 | 0.0238 | 14.2126
17.5 | 0.7493 | 0.1927 | -0.0381 | 3.8884
18 | 0.7425 | 0.20635 | -0.0473 | 3.5983
18.5 | 0.7628 | 0.21076 | -0.0496 | 3.6193
19 | 0.7844 | 0.21626 | -0.0512 | 3.6271
19.5 | 0.783 | 0.22825 | -0.0598 | 3.4304
20 | 0.8008 | 0.23338 | -0.063 | 3.4313

## 27. Re 500k Mach 0.10 (1)
BIGFOIL.COM POLAR EXPORT
ea61012
EPPLER EA 6(-1)-012 |  |  |  | Cl Max: | 1.158 | at alpha= | 12 | deg
JavaFoil+Calcfoil stall+Eppler ext transition |  |  |  | L/D Max: | 67.172 | at alpha= | 8 | deg
Re: | 500000 |  |  | Cd Min: | 0.00481 | at alpha= | 0 | deg
Mach: | 0.1 |  |  | Cl=0 at alpha= | 0 | deg
|  |  |  | @ Cl=0.1, Cd= | 0.0048235
|  |  |  | @ Cl=0.4, Cd= | 0.0080673
|  |  |  | @ Cl=0.6, Cd= | 0.011348
alpha (deg) | Cl | Cd | Cm | Cl/Cd
-20 | -1.007 | 0.18884 | 0.014 | -5.333
-19.5 | -1.033 | 0.17784 | 0.014 | -5.807
-19 | -1.057 | 0.16825 | 0.014 | -6.281
-18.5 | -1.079 | 0.15653 | 0.013 | -6.891
-18 | -1.099 | 0.15073 | 0.013 | -7.291
-17.5 | -1.116 | 0.14219 | 0.013 | -7.849
-17 | -1.131 | 0.13513 | 0.013 | -8.372
-16.5 | -1.142 | 0.12886 | 0.012 | -8.863
-16 | -1.152 | 0.11873 | 0.012 | -9.698
-15.5 | -1.156 | 0.11306 | 0.012 | -10.221
-15 | -1.158 | 0.10534 | 0.012 | -10.993
-14.5 | -1.156 | 0.09928 | 0.012 | -11.648
-14 | -1.139 | 0.09218 | 0.012 | -12.355
-13.5 | -1.121 | 0.08671 | 0.012 | -12.928
-13 | -1.099 | 0.08075 | 0.011 | -13.612
-12.5 | -1.099 | 0.06617 | 0.012 | -16.602
-12 | -1.158 | 0.03558 | 0.015 | -32.539
-11.5 | -1.146 | 0.0292 | 0.014 | -39.243
-11 | -1.135 | 0.02416 | 0.014 | -46.996
-10.5 | -1.107 | 0.02162 | 0.014 | -51.196
-10 | -1.073 | 0.01962 | 0.013 | -54.71
-9.5 | -1.04 | 0.01789 | 0.013 | -58.131
-9 | -1.004 | 0.0166 | 0.012 | -60.488
-8.5 | -0.968 | 0.01555 | 0.012 | -62.217
-8 | -0.918 | 0.0139 | 0.011 | -66.035
-7.5 | -0.867 | 0.0132 | 0.01 | -65.646
-7 | -0.814 | 0.01254 | 0.01 | -64.95
-6.5 | -0.76 | 0.01188 | 0.009 | -64
-6 | -0.705 | 0.01139 | 0.008 | -61.926
-5.5 | -0.649 | 0.01081 | 0.008 | -60.062
-5 | -0.593 | 0.01143 | 0.007 | -51.849
-4.5 | -0.535 | 0.00979 | 0.006 | -54.672
-4 | -0.477 | 0.00938 | 0.006 | -50.86
-3.5 | -0.418 | 0.009 | 0.005 | -46.496
-3 | -0.36 | 0.0066 | 0.004 | -54.468
-2.5 | -0.3 | 0.00715 | 0.004 | -41.953
-2 | -0.24 | 0.00495 | 0.003 | -48.513
-1.5 | -0.18 | 0.00491 | 0.002 | -36.713
-1 | -0.12 | 0.00485 | 0.001 | -24.795
-0.5 | -0.06 | 0.00487 | 0.001 | -12.364
0 | 0 | 0.00481 | 0 | 0
0.5 | 0.061 | 0.00483 | -0.001 | 12.543
1 | 0.121 | 0.00482 | -0.001 | 25.155
1.5 | 0.182 | 0.00488 | -0.002 | 37.253
2 | 0.242 | 0.00492 | -0.003 | 49.238
2.5 | 0.302 | 0.00711 | -0.004 | 42.516
3 | 0.362 | 0.00656 | -0.004 | 55.243
3.5 | 0.422 | 0.00894 | -0.005 | 47.176
4 | 0.481 | 0.00932 | -0.006 | 51.617
4.5 | 0.54 | 0.00973 | -0.006 | 55.499
5 | 0.598 | 0.01137 | -0.007 | 52.605
5.5 | 0.655 | 0.01074 | -0.008 | 60.991
6 | 0.712 | 0.01132 | -0.008 | 62.906
6.5 | 0.767 | 0.0118 | -0.009 | 65.025
7 | 0.822 | 0.01245 | -0.01 | 66.015
7.5 | 0.875 | 0.01311 | -0.01 | 66.75
8 | 0.927 | 0.0138 | -0.011 | 67.172
8.5 | 0.977 | 0.01544 | -0.012 | 63.287
9 | 1.004 | 0.0166 | -0.012 | 60.488
9.5 | 1.04 | 0.01789 | -0.013 | 58.131
10 | 1.073 | 0.01962 | -0.013 | 54.71
10.5 | 1.107 | 0.02162 | -0.014 | 51.196
11 | 1.135 | 0.02416 | -0.014 | 46.996
11.5 | 1.146 | 0.0292 | -0.014 | 39.243
12 | 1.158 | 0.03558 | -0.015 | 32.539
12.5 | 1.099 | 0.06617 | -0.012 | 16.602
13 | 1.099 | 0.08075 | -0.011 | 13.612
13.5 | 1.121 | 0.08671 | -0.012 | 12.928
14 | 1.139 | 0.09218 | -0.012 | 12.355
14.5 | 1.156 | 0.09928 | -0.012 | 11.648
15 | 1.158 | 0.10534 | -0.012 | 10.993
15.5 | 1.156 | 0.11306 | -0.012 | 10.221
16 | 1.152 | 0.11873 | -0.012 | 9.698
16.5 | 1.142 | 0.12886 | -0.012 | 8.863
17 | 1.131 | 0.13513 | -0.013 | 8.372

## 28. Re 500k Mach 0.10 (2)
BIGFOIL.COM POLAR EXPORT
ea61012
EPPLER EA 6(-1)-012 |  |  |  | Cl Max: | 1.2068 | at alpha= | 15.5 | deg
XFOIL ncrit=9 |  |  |  | L/D Max: | 46.6126 | at alpha= | 8 | deg
Re: | 500000 |  |  | Cd Min: | 0.23431 | at alpha= | 20 | deg
Mach: | 0.1 |  |  | Cl=0 at alpha= | 0 | deg
|  |  |  | @ Cl=0.1, Cd= | 0.0075783
|  |  |  | @ Cl=0.4, Cd= | 0.010867
|  |  |  | @ Cl=0.6, Cd= | 0.013555
alpha (deg) | Cl | Cd | Cm | Cl/Cd
-20 | -0.8022 | 0.23381 | 0.0634 | -3.431
-19.5 | -0.7842 | 0.22875 | 0.0602 | -3.4282
-19 | -0.7837 | 0.21743 | 0.052 | -3.6044
-18.5 | -0.7623 | 0.21174 | 0.0503 | -3.6002
-18 | -0.7432 | 0.20687 | 0.0477 | -3.5926
-17.5 | -0.7476 | 0.19419 | 0.0389 | -3.8498
-16.5 | -1.1229 | 0.0773 | -0.0264 | -14.5265
-16 | -1.1734 | 0.06263 | -0.0352 | -18.7354
-15.5 | -1.2064 | 0.05278 | -0.0389 | -22.8571
-15 | -1.1986 | 0.04876 | -0.0396 | -24.5816
-14.5 | -1.1955 | 0.04465 | -0.0396 | -26.7749
-14 | -1.1929 | 0.04097 | -0.0387 | -29.1164
-13.5 | -1.1942 | 0.03739 | -0.0365 | -31.939
-13 | -1.1954 | 0.0338 | -0.033 | -35.3669
-12.5 | -1.1764 | 0.03213 | -0.0296 | -36.6138
-12 | -1.1574 | 0.03096 | -0.0254 | -37.3837
-11.5 | -1.1301 | 0.02928 | -0.0223 | -38.5963
-11 | -1.1001 | 0.02759 | -0.0193 | -39.8731
-10.5 | -1.0605 | 0.02525 | -0.0179 | -42
-10 | -1.0194 | 0.02404 | -0.0162 | -42.4043
-9.5 | -0.9761 | 0.02263 | -0.0146 | -43.133
-9 | -0.9314 | 0.02094 | -0.0132 | -44.4795
-8.5 | -0.8853 | 0.01905 | -0.0122 | -46.4724
-8 | -0.834 | 0.0179 | -0.012 | -46.5922
-7.5 | -0.756 | 0.01661 | -0.0171 | -45.5148
-7 | -0.7085 | 0.01554 | -0.0156 | -45.592
-6.5 | -0.6634 | 0.01442 | -0.0138 | -46.0055
-6 | -0.6154 | 0.01372 | -0.0124 | -44.8542
-5.5 | -0.5653 | 0.01316 | -0.0113 | -42.9559
-5 | -0.5174 | 0.01229 | -0.0099 | -42.0993
-4.5 | -0.4666 | 0.01177 | -0.0089 | -39.6432
-4 | -0.4147 | 0.01121 | -0.0081 | -36.9938
-3 | -0.3206 | 0.009 | -0.0055 | -35.6222
-2.5 | -0.2764 | 0.00776 | -0.0036 | -35.6186
-2 | -0.2231 | 0.00757 | -0.0026 | -29.4716
-1.5 | -0.1674 | 0.00752 | -0.0021 | -22.2606
-1 | -0.1117 | 0.00757 | -0.0014 | -14.7556
-0.5 | -0.0553 | 0.00761 | -0.0009 | -7.2668
0 | 0 | 0.00764 | 0 | 0
0.5 | 0.0553 | 0.00761 | 0.0009 | 7.2668
1 | 0.1117 | 0.00757 | 0.0014 | 14.7556
1.5 | 0.1673 | 0.00752 | 0.0021 | 22.2473
2 | 0.2231 | 0.00757 | 0.0026 | 29.4716
2.5 | 0.2763 | 0.00776 | 0.0036 | 35.6057
3 | 0.3205 | 0.00901 | 0.0055 | 35.5716
4 | 0.4147 | 0.01121 | 0.0081 | 36.9938
4.5 | 0.4665 | 0.01177 | 0.0089 | 39.6347
5 | 0.5174 | 0.01229 | 0.0099 | 42.0993
5.5 | 0.5653 | 0.01316 | 0.0113 | 42.9559
6 | 0.6154 | 0.01373 | 0.0124 | 44.8216
6.5 | 0.6634 | 0.01442 | 0.0139 | 46.0055
7 | 0.7085 | 0.01553 | 0.0156 | 45.6214
7.5 | 0.7559 | 0.01662 | 0.0171 | 45.4813
8 | 0.8339 | 0.01789 | 0.012 | 46.6126
8.5 | 0.8852 | 0.01904 | 0.0122 | 46.4916
9 | 0.9313 | 0.02098 | 0.0132 | 44.3899
9.5 | 0.976 | 0.02267 | 0.0146 | 43.0525
10 | 1.0193 | 0.02404 | 0.0162 | 42.4002
10.5 | 1.0604 | 0.02526 | 0.0179 | 41.9794
11 | 1.1002 | 0.02741 | 0.0194 | 40.1386
11.5 | 1.13 | 0.02926 | 0.0223 | 38.6193
12 | 1.1577 | 0.03084 | 0.0254 | 37.5389
12.5 | 1.1765 | 0.03208 | 0.0296 | 36.6739
13 | 1.1955 | 0.03382 | 0.033 | 35.3489
13.5 | 1.195 | 0.03721 | 0.0365 | 32.115
14 | 1.1941 | 0.04085 | 0.0386 | 29.2313
14.5 | 1.1953 | 0.04475 | 0.0395 | 26.7106
15 | 1.2002 | 0.04864 | 0.0395 | 24.6752
15.5 | 1.2068 | 0.05283 | 0.0388 | 22.8431
16 | 1.1743 | 0.06263 | 0.035 | 18.7498
16.5 | 1.1234 | 0.07736 | 0.0262 | 14.5217
17.5 | 0.749 | 0.1942 | -0.0389 | 3.8568
18 | 0.7439 | 0.20721 | -0.0478 | 3.5901
18.5 | 0.7646 | 0.2116 | -0.0501 | 3.6134
19 | 0.7851 | 0.21764 | -0.052 | 3.6073
19.5 | 0.7851 | 0.22918 | -0.0604 | 3.4257
20 | 0.8032 | 0.23431 | -0.0636 | 3.4279

## 29. Re 500k Mach 0.25 (1)
BIGFOIL.COM POLAR EXPORT
ea61012
EPPLER EA 6(-1)-012 |  |  |  | Cl Max: | 1.106 | at alpha= | 10.5 | deg
JavaFoil+Calcfoil stall+Eppler ext transition |  |  |  | L/D Max: | 76.673 | at alpha= | 4.5 | deg
Re: | 500000 |  |  | Cd Min: | 0.00467 | at alpha= | 0.5 | deg
Mach: | 0.25 |  |  | Cl=0 at alpha= | 0 | deg
|  |  |  | @ Cl=0.1, Cd= | 0.0047002
|  |  |  | @ Cl=0.4, Cd= | 0.007648
|  |  |  | @ Cl=0.6, Cd= | 0.010707
alpha (deg) | Cl | Cd | Cm | Cl/Cd
-15.5 | -1.054 | 0.12446 | 0.012 | -8.468
-15 | -1.077 | 0.11792 | 0.011 | -9.129
-14.5 | -1.092 | 0.11002 | 0.011 | -9.922
-14 | -1.088 | 0.10246 | 0.011 | -10.62
-13.5 | -1.079 | 0.09469 | 0.011 | -11.397
-13 | -1.07 | 0.08821 | 0.011 | -12.13
-12.5 | -1.055 | 0.08122 | 0.011 | -12.984
-12 | -1.037 | 0.07494 | 0.011 | -13.841
-11.5 | -1.027 | 0.06539 | 0.011 | -15.71
-11 | -1.023 | 0.05453 | 0.012 | -18.754
-10.5 | -1.106 | 0.02292 | 0.014 | -48.265
-10 | -1.074 | 0.02211 | 0.014 | -48.565
-9.5 | -1.042 | 0.01974 | 0.013 | -52.778
-9 | -1.005 | 0.01752 | 0.012 | -57.349
-8.5 | -0.972 | 0.01576 | 0.012 | -61.675
-8 | -0.936 | 0.01454 | 0.011 | -64.401
-7.5 | -0.885 | 0.01374 | 0.011 | -64.455
-7 | -0.833 | 0.01299 | 0.01 | -64.095
-6.5 | -0.778 | 0.0123 | 0.009 | -63.288
-6 | -0.723 | 0.01169 | 0.009 | -61.805
-5.5 | -0.666 | 0.01234 | 0.008 | -53.95
-5 | -0.608 | 0.01176 | 0.007 | -51.689
-4.5 | -0.55 | 0.00728 | 0.006 | -75.503
-4 | -0.49 | 0.00946 | 0.006 | -51.78
-3.5 | -0.43 | 0.00912 | 0.005 | -47.125
-3 | -0.369 | 0.00649 | 0.004 | -56.875
-2.5 | -0.308 | 0.00709 | 0.004 | -43.487
-2 | -0.247 | 0.00487 | 0.003 | -50.713
-1.5 | -0.185 | 0.00479 | 0.002 | -38.704
-1 | -0.124 | 0.00475 | 0.001 | -25.998
-0.5 | -0.062 | 0.00471 | 0.001 | -13.138
0 | 0 | 0.00473 | 0 | 0
0.5 | 0.062 | 0.00467 | -0.001 | 13.337
1 | 0.125 | 0.00472 | -0.001 | 26.396
1.5 | 0.187 | 0.00475 | -0.002 | 39.305
2 | 0.249 | 0.00483 | -0.003 | 51.51
2.5 | 0.311 | 0.00705 | -0.004 | 44.096
3 | 0.372 | 0.00645 | -0.004 | 57.723
3.5 | 0.433 | 0.00906 | -0.005 | 47.835
4 | 0.494 | 0.0094 | -0.006 | 52.567
4.5 | 0.554 | 0.00723 | -0.007 | 76.673
5 | 0.613 | 0.01169 | -0.007 | 52.459
5.5 | 0.672 | 0.01227 | -0.008 | 54.766
6 | 0.729 | 0.01162 | -0.009 | 62.796
6.5 | 0.786 | 0.01222 | -0.009 | 64.319
7 | 0.841 | 0.0129 | -0.01 | 65.155
7.5 | 0.894 | 0.01364 | -0.011 | 65.545
8 | 0.945 | 0.01443 | -0.011 | 65.523
8.5 | 0.972 | 0.01576 | -0.012 | 61.675
9 | 1.005 | 0.01752 | -0.012 | 57.349
9.5 | 1.042 | 0.01974 | -0.013 | 52.778
10 | 1.074 | 0.02211 | -0.013 | 48.565
10.5 | 1.106 | 0.02292 | -0.014 | 48.265
11 | 1.023 | 0.05453 | -0.012 | 18.754
11.5 | 1.027 | 0.06539 | -0.011 | 15.71
12 | 1.037 | 0.07494 | -0.011 | 13.841
12.5 | 1.055 | 0.08122 | -0.011 | 12.984
13 | 1.07 | 0.08821 | -0.011 | 12.13
13.5 | 1.079 | 0.09469 | -0.011 | 11.397
14 | 1.088 | 0.10246 | -0.011 | 10.62
14.5 | 1.092 | 0.11002 | -0.011 | 9.922
15 | 1.077 | 0.11792 | -0.011 | 9.129
15.5 | 1.054 | 0.12446 | -0.012 | 8.468

## 30. Re 500k Mach 0.25 (2)
BIGFOIL.COM POLAR EXPORT
ea61012
EPPLER EA 6(-1)-012 |  |  |  | Cl Max: | 1.0908 | at alpha= | 12.5 | deg
XFOIL ncrit=9 |  |  |  | L/D Max: | 44.4146 | at alpha= | 6.5 | deg
Re: | 500000 |  |  | Cd Min: | 0.20135 | at alpha= | 17.5 | deg
Mach: | 0.25 |  |  | Cl=0 at alpha= | 0 | deg
|  |  |  | @ Cl=0.1, Cd= | 0.0076485
|  |  |  | @ Cl=0.4, Cd= | 0.011343
|  |  |  | @ Cl=0.6, Cd= | 0.013944
alpha (deg) | Cl | Cd | Cm | Cl/Cd
-17.5 | -0.7489 | 0.20129 | 0.043 | -3.7205
-17 | -0.7422 | 0.19063 | 0.0373 | -3.8934
-16.5 | -0.7327 | 0.18076 | 0.0328 | -4.0534
-16 | -0.7177 | 0.17347 | 0.0299 | -4.1373
-15.5 | -0.7115 | 0.16399 | 0.0253 | -4.3387
-15 | -0.6904 | 0.15975 | 0.0231 | -4.3218
-14.5 | -0.6945 | 0.14731 | 0.017 | -4.7145
-14 | -0.9567 | 0.07513 | -0.0278 | -12.7339
-13.5 | -1.023 | 0.05861 | -0.0385 | -17.4544
-13 | -1.0688 | 0.04822 | -0.0421 | -22.1651
-12.5 | -1.0899 | 0.04167 | -0.0416 | -26.1555
-12 | -1.0803 | 0.03895 | -0.0397 | -27.7356
-11.5 | -1.0766 | 0.03596 | -0.0363 | -29.9388
-11 | -1.0785 | 0.03277 | -0.0305 | -32.9112
-10.5 | -1.0663 | 0.02967 | -0.0256 | -35.9387
-10 | -1.0322 | 0.02727 | -0.0231 | -37.8511
-9.5 | -0.9933 | 0.02545 | -0.0206 | -39.0295
-9 | -0.9517 | 0.02365 | -0.0182 | -40.241
-8.5 | -0.9069 | 0.02104 | -0.0165 | -43.1036
-8 | -0.8484 | 0.01931 | -0.0173 | -43.9358
-7 | -0.7252 | 0.01689 | -0.0188 | -42.9366
-6.5 | -0.6792 | 0.0153 | -0.0167 | -44.3922
-6 | -0.6307 | 0.01437 | -0.0149 | -43.89
-5.5 | -0.5804 | 0.01367 | -0.0133 | -42.4579
-5 | -0.5297 | 0.01289 | -0.0118 | -41.0939
-4.5 | -0.4793 | 0.0121 | -0.0103 | -39.6116
-4 | -0.4255 | 0.01164 | -0.0093 | -36.555
-3.5 | -0.3723 | 0.01102 | -0.0083 | -33.784
-2.5 | -0.2804 | 0.00829 | -0.0047 | -33.8239
-2 | -0.23 | 0.00768 | -0.003 | -29.9479
-1.5 | -0.1729 | 0.0076 | -0.0023 | -22.75
-1 | -0.1154 | 0.00763 | -0.0016 | -15.1245
-0.5 | -0.0571 | 0.0077 | -0.001 | -7.4156
0 | 0 | 0.00771 | 0 | 0
0.5 | 0.0571 | 0.0077 | 0.001 | 7.4156
1 | 0.1154 | 0.00763 | 0.0016 | 15.1245
1.5 | 0.1729 | 0.0076 | 0.0023 | 22.75
2 | 0.23 | 0.00768 | 0.003 | 29.9479
2.5 | 0.2803 | 0.0083 | 0.0047 | 33.7711
3.5 | 0.3723 | 0.01102 | 0.0083 | 33.784
4 | 0.4254 | 0.01164 | 0.0093 | 36.5464
4.5 | 0.4793 | 0.0121 | 0.0103 | 39.6116
5 | 0.5296 | 0.0129 | 0.0118 | 41.0543
5.5 | 0.5803 | 0.01367 | 0.0133 | 42.4506
6 | 0.6306 | 0.01437 | 0.0149 | 43.8831
6.5 | 0.6791 | 0.01529 | 0.0167 | 44.4147
7 | 0.7252 | 0.01688 | 0.0188 | 42.9621
8 | 0.8483 | 0.01932 | 0.0173 | 43.9079
8.5 | 0.9069 | 0.02104 | 0.0165 | 43.1036
9 | 0.9516 | 0.02366 | 0.0182 | 40.2198
9.5 | 0.9932 | 0.02546 | 0.0206 | 39.0102
10 | 1.0321 | 0.02726 | 0.0231 | 37.8613
10.5 | 1.0662 | 0.02965 | 0.0257 | 35.9595
11 | 1.0782 | 0.03288 | 0.0305 | 32.792
11.5 | 1.0769 | 0.03593 | 0.0363 | 29.9722
12 | 1.0832 | 0.03862 | 0.0396 | 28.0476
12.5 | 1.0908 | 0.04161 | 0.0416 | 26.2149
13 | 1.069 | 0.04821 | 0.042 | 22.1738
13.5 | 1.0227 | 0.05871 | 0.0383 | 17.4195
14 | 0.9553 | 0.07554 | 0.0273 | 12.6463
15 | 0.6898 | 0.16023 | -0.0236 | 4.3051
15.5 | 0.7242 | 0.15987 | -0.0233 | 4.5299
16 | 0.716 | 0.17619 | -0.0295 | 4.0638
16.5 | 0.7134 | 0.18802 | -0.0377 | 3.7943
17 | 0.7432 | 0.19077 | -0.0373 | 3.8958
17.5 | 0.7503 | 0.20135 | -0.043 | 3.7263

## 31. Re 500k Mach 0.50 (1)
BIGFOIL.COM POLAR EXPORT
ea61012
EPPLER EA 6(-1)-012 |  |  |  | Cl Max: | 1.09 | at alpha= | 20 | deg
JavaFoil+Calcfoil stall+Eppler ext transition |  |  |  | L/D Max: | 75.49 | at alpha= | 4.5 | deg
Re: | 500000 |  |  | Cd Min: | 0.00492 | at alpha= | 0 | deg
Mach: | 0.5 |  |  | Cl=0 at alpha= | 0 | deg
|  |  |  | @ Cl=0.1, Cd= | 0.0058909
|  |  |  | @ Cl=0.4, Cd= | 0.0070579
|  |  |  | @ Cl=0.6, Cd= | 0.0080462
alpha (deg) | Cl | Cd | Cm | Cl/Cd
-20 | -1.09 | 0.2258 | 0.018 | -4.826
-19.5 | -1.064 | 0.22418 | 0.017 | -4.744
-19 | -1.038 | 0.21883 | 0.017 | -4.741
-18.5 | -1.012 | 0.21395 | 0.016 | -4.731
-18 | -0.986 | 0.19654 | 0.016 | -5.019
-17.5 | -0.96 | 0.19309 | 0.016 | -4.972
-17 | -0.934 | 0.1877 | 0.015 | -4.975
-16.5 | -0.907 | 0.18126 | 0.015 | -5.006
-16 | -0.881 | 0.17749 | 0.014 | -4.965
-15.5 | -0.858 | 0.1777 | 0.015 | -4.829
-15 | -0.831 | 0.17051 | 0.014 | -4.871
-14.5 | -0.802 | 0.16197 | 0.013 | -4.952
-14 | -0.773 | 0.15346 | 0.012 | -5.036
-13.5 | -0.745 | 0.1473 | 0.011 | -5.056
-13 | -0.717 | 0.14242 | 0.011 | -5.036
-12.5 | -0.69 | 0.14412 | 0.01 | -4.786
-12 | -0.662 | 0.13827 | 0.01 | -4.79
-11.5 | -0.635 | 0.13156 | 0.009 | -4.828
-11 | -0.609 | 0.12217 | 0.009 | -4.981
-10.5 | -0.582 | 0.10603 | 0.009 | -5.487
-10 | -0.555 | 0.10113 | 0.008 | -5.483
-9.5 | -0.526 | 0.1219 | 0.007 | -4.315
-9 | -0.775 | 0.06746 | 0.008 | -11.486
-8.5 | -0.804 | 0.05798 | 0.008 | -13.865
-8 | -0.818 | 0.04501 | 0.009 | -18.175
-7.5 | -0.899 | 0.01971 | 0.011 | -45.58
-7 | -0.867 | 0.01734 | 0.011 | -49.978
-6.5 | -0.833 | 0.01632 | 0.01 | -51.059
-6 | -0.791 | 0.01508 | 0.01 | -52.499
-5.5 | -0.734 | 0.0129 | 0.009 | -56.874
-5 | -0.673 | 0.01208 | 0.008 | -55.697
-4.5 | -0.61 | 0.00821 | 0.007 | -74.338
-4 | -0.545 | 0.00776 | 0.006 | -70.283
-3.5 | -0.479 | 0.00735 | 0.006 | -65.219
-3 | -0.412 | 0.00698 | 0.005 | -59.037
-2.5 | -0.344 | 0.00755 | 0.004 | -45.545
-2 | -0.276 | 0.00727 | 0.003 | -37.933
-1.5 | -0.207 | 0.00504 | 0.002 | -41.042
-1 | -0.138 | 0.00587 | 0.002 | -23.514
-0.5 | -0.069 | 0.00596 | 0.001 | -11.583
0 | 0 | 0.00492 | 0 | 0
0.5 | 0.07 | 0.00593 | -0.001 | 11.745
1 | 0.139 | 0.00584 | -0.002 | 23.846
1.5 | 0.209 | 0.005 | -0.002 | 41.682
2 | 0.278 | 0.00722 | -0.003 | 38.462
2.5 | 0.347 | 0.00751 | -0.004 | 46.19
3 | 0.415 | 0.00693 | -0.005 | 59.922
3.5 | 0.483 | 0.0073 | -0.006 | 66.206
4 | 0.55 | 0.0077 | -0.006 | 71.359
4.5 | 0.615 | 0.00815 | -0.007 | 75.49
5 | 0.679 | 0.012 | -0.008 | 56.572
5.5 | 0.741 | 0.01282 | -0.009 | 57.774
6 | 0.799 | 0.01499 | -0.01 | 53.322
6.5 | 0.833 | 0.01632 | -0.01 | 51.059
7 | 0.867 | 0.01734 | -0.011 | 49.978
7.5 | 0.899 | 0.01971 | -0.011 | 45.58
8 | 0.818 | 0.04501 | -0.009 | 18.175
8.5 | 0.804 | 0.05798 | -0.008 | 13.865
9 | 0.775 | 0.06746 | -0.008 | 11.486
9.5 | 0.526 | 0.1219 | -0.007 | 4.315
10 | 0.555 | 0.10113 | -0.008 | 5.483
10.5 | 0.582 | 0.10603 | -0.009 | 5.487
11 | 0.609 | 0.12217 | -0.009 | 4.981
11.5 | 0.635 | 0.13156 | -0.009 | 4.828
12 | 0.662 | 0.13827 | -0.01 | 4.79
12.5 | 0.69 | 0.14412 | -0.01 | 4.786
13 | 0.717 | 0.14242 | -0.011 | 5.036
13.5 | 0.745 | 0.1473 | -0.011 | 5.056
14 | 0.773 | 0.15346 | -0.012 | 5.036
14.5 | 0.802 | 0.16197 | -0.013 | 4.952
15 | 0.831 | 0.17051 | -0.014 | 4.871
15.5 | 0.858 | 0.17717 | -0.014 | 4.843
16 | 0.881 | 0.17696 | -0.014 | 4.979
16.5 | 0.907 | 0.17899 | -0.015 | 5.07
17 | 0.934 | 0.18504 | -0.015 | 5.047
17.5 | 0.96 | 0.1904 | -0.015 | 5.043
18 | 0.986 | 0.19654 | -0.016 | 5.019
18.5 | 1.012 | 0.21395 | -0.016 | 4.731
19 | 1.038 | 0.21883 | -0.017 | 4.741
19.5 | 1.064 | 0.22418 | -0.017 | 4.744
20 | 1.09 | 0.2258 | -0.018 | 4.826

## 32. Re 500k Mach 0.50 (2)
BIGFOIL.COM POLAR EXPORT
ea61012
EPPLER EA 6(-1)-012 |  |  |  | Cl Max: | 0.8867 | at alpha= | 20 | deg
XFOIL ncrit=9 |  |  |  | L/D Max: | 38.2218 | at alpha= | 5.5 | deg
Re: | 500000 |  |  | Cd Min: | 0.26715 | at alpha= | 20 | deg
Mach: | 0.5 |  |  | Cl=0 at alpha= | 0 | deg
|  |  |  | @ Cl=0.1, Cd= | 0.0080348
|  |  |  | @ Cl=0.4, Cd= | 0.012201
|  |  |  | @ Cl=0.6, Cd= | 0.015813
alpha (deg) | Cl | Cd | Cm | Cl/Cd
-20 | -0.886 | 0.26661 | 0.0832 | -3.3232
-19.5 | -0.8634 | 0.25954 | 0.0791 | -3.3267
-19 | -0.8455 | 0.25009 | 0.0726 | -3.3808
-18.5 | -0.8276 | 0.24064 | 0.0669 | -3.4392
-18 | -0.8029 | 0.23379 | 0.0639 | -3.4343
-17.5 | -0.7842 | 0.22509 | 0.0583 | -3.4839
-17 | -0.7733 | 0.21479 | 0.0508 | -3.6003
-16.5 | -0.7465 | 0.20752 | 0.0488 | -3.5972
-16 | -0.7299 | 0.1992 | 0.0431 | -3.6642
-15.5 | -0.7197 | 0.18891 | 0.0364 | -3.8098
-15 | -0.696 | 0.18109 | 0.034 | -3.8434
-14.5 | -0.6836 | 0.17101 | 0.0285 | -3.9974
-14 | -0.6661 | 0.16377 | 0.0242 | -4.0673
-13.5 | -0.649 | 0.15533 | 0.0209 | -4.1782
-13 | -0.6411 | 0.14517 | 0.0156 | -4.4162
-12.5 | -0.6444 | 0.13235 | 0.0082 | -4.8689
-12 | -0.6472 | 0.12067 | 0.002 | -5.3634
-11.5 | -0.6281 | 0.11509 | 0 | -5.4575
-11 | -0.6335 | 0.10387 | -0.006 | -6.099
-10.5 | -0.6549 | 0.08983 | -0.0143 | -7.2904
-10 | -0.718 | 0.06731 | -0.0306 | -10.6671
-9.5 | -0.7717 | 0.05218 | -0.042 | -14.7892
-9 | -0.8134 | 0.04219 | -0.0462 | -19.2795
-8.5 | -0.8428 | 0.03515 | -0.0452 | -23.9772
-8 | -0.844 | 0.02996 | -0.0428 | -28.1709
-7.5 | -0.8133 | 0.02622 | -0.0405 | -31.0183
-7 | -0.7842 | 0.02308 | -0.0353 | -33.9775
-6.5 | -0.7393 | 0.0206 | -0.0312 | -35.8883
-6 | -0.6874 | 0.01826 | -0.0279 | -37.6451
-5 | -0.5789 | 0.01532 | -0.0217 | -37.7872
-4.5 | -0.5231 | 0.01431 | -0.0188 | -36.5549
-4 | -0.4709 | 0.0131 | -0.0157 | -35.9466
-3.5 | -0.4125 | 0.01236 | -0.0136 | -33.3738
-3 | -0.3542 | 0.01162 | -0.0114 | -30.4819
-2.5 | -0.2961 | 0.01075 | -0.0096 | -27.5442
-2 | -0.2506 | 0.00893 | -0.0066 | -28.0627
-1.5 | -0.1966 | 0.00805 | -0.0039 | -24.4224
-1 | -0.1317 | 0.00803 | -0.0026 | -16.401
-0.5 | -0.0654 | 0.00804 | -0.0015 | -8.1343
0 | 0 | 0.00805 | 0 | 0
0.5 | 0.0654 | 0.00804 | 0.0015 | 8.1343
1 | 0.1316 | 0.00803 | 0.0026 | 16.3885
1.5 | 0.1965 | 0.00805 | 0.0039 | 24.4099
2 | 0.2506 | 0.00893 | 0.0066 | 28.0627
2.5 | 0.296 | 0.01076 | 0.0096 | 27.5093
3 | 0.3542 | 0.01162 | 0.0114 | 30.4819
3.5 | 0.4125 | 0.01236 | 0.0136 | 33.3738
4 | 0.4709 | 0.0131 | 0.0157 | 35.9466
4.5 | 0.5231 | 0.01431 | 0.0188 | 36.5549
5 | 0.5788 | 0.01533 | 0.0217 | 37.756
5.5 | 0.6341 | 0.01659 | 0.0247 | 38.2218
6 | 0.6873 | 0.01826 | 0.0279 | 37.6396
6.5 | 0.7393 | 0.02058 | 0.0312 | 35.9232
7 | 0.7842 | 0.02307 | 0.0353 | 33.9922
7.5 | 0.8133 | 0.02621 | 0.0405 | 31.0301
8 | 0.8438 | 0.03 | 0.0428 | 28.1267
8.5 | 0.8423 | 0.0352 | 0.0452 | 23.929
9 | 0.813 | 0.04225 | 0.0461 | 19.2426
9.5 | 0.7723 | 0.05216 | 0.042 | 14.8064
10 | 0.7182 | 0.06737 | 0.0305 | 10.6605
10.5 | 0.6552 | 0.0899 | 0.0141 | 7.2881
11 | 0.6338 | 0.10396 | 0.0059 | 6.0966
11.5 | 0.6308 | 0.11462 | 0.0002 | 5.5034
12 | 0.6458 | 0.12126 | -0.0025 | 5.3257
12.5 | 0.6421 | 0.13321 | -0.009 | 4.8202
13 | 0.6416 | 0.14525 | -0.0157 | 4.4172
13.5 | 0.6503 | 0.15525 | -0.0208 | 4.1887
14 | 0.6686 | 0.16348 | -0.0239 | 4.0898
14.5 | 0.6866 | 0.17053 | -0.028 | 4.0263
15 | 0.7014 | 0.18 | -0.0327 | 3.8967
15.5 | 0.7204 | 0.18902 | -0.0365 | 3.8112
16 | 0.7308 | 0.1993 | -0.0432 | 3.6668
16.5 | 0.7466 | 0.2079 | -0.0491 | 3.5911
17 | 0.7741 | 0.21499 | -0.0509 | 3.6006
17.5 | 0.7849 | 0.22532 | -0.0585 | 3.4835
18 | 0.8035 | 0.23411 | -0.0641 | 3.4321
18.5 | 0.8304 | 0.24085 | -0.0663 | 3.4478
19 | 0.8467 | 0.25038 | -0.0726 | 3.3817
19.5 | 0.8643 | 0.25991 | -0.0792 | 3.3254
20 | 0.8867 | 0.26715 | -0.0834 | 3.3191

## 33. Re 750k Mach 0.00 (1)
BIGFOIL.COM POLAR EXPORT
ea61012
EPPLER EA 6(-1)-012 |  |  |  | Cl Max: | 1.215 | at alpha= | 12.5 | deg
JavaFoil+Calcfoil stall+Eppler ext transition |  |  |  | L/D Max: | 88.308 | at alpha= | 5.5 | deg
Re: | 750000 |  |  | Cd Min: | 0.00429 | at alpha= | 1 | deg
Mach: | 0 |  |  | Cl=0 at alpha= | 0 | deg
|  |  |  | @ Cl=0.1, Cd= | 0.0042934
|  |  |  | @ Cl=0.4, Cd= | 0.0074714
|  |  |  | @ Cl=0.6, Cd= | 0.0080012
alpha (deg) | Cl | Cd | Cm | Cl/Cd
-17.5 | -1.149 | 0.13089 | 0.014 | -8.776
-17 | -1.16 | 0.12221 | 0.014 | -9.494
-16.5 | -1.169 | 0.11712 | 0.014 | -9.979
-16 | -1.175 | 0.11015 | 0.013 | -10.663
-15.5 | -1.176 | 0.10258 | 0.013 | -11.461
-15 | -1.176 | 0.0967 | 0.013 | -12.163
-14.5 | -1.179 | 0.08689 | 0.013 | -13.57
-14 | -1.171 | 0.07639 | 0.014 | -15.33
-13.5 | -1.157 | 0.06955 | 0.014 | -16.631
-13 | -1.18 | 0.04832 | 0.015 | -24.422
-12.5 | -1.215 | 0.02962 | 0.016 | -41.031
-12 | -1.202 | 0.02472 | 0.015 | -48.637
-11.5 | -1.182 | 0.02077 | 0.015 | -56.921
-11 | -1.148 | 0.02032 | 0.014 | -56.485
-10.5 | -1.114 | 0.01792 | 0.014 | -62.17
-10 | -1.086 | 0.01663 | 0.013 | -65.322
-9.5 | -1.059 | 0.01536 | 0.013 | -68.952
-9 | -1.013 | 0.01477 | 0.012 | -68.562
-8.5 | -0.965 | 0.01411 | 0.012 | -68.37
-8 | -0.915 | 0.01343 | 0.011 | -68.113
-7.5 | -0.863 | 0.01285 | 0.01 | -67.19
-7 | -0.811 | 0.0123 | 0.01 | -65.901
-6.5 | -0.757 | 0.01087 | 0.009 | -69.667
-6 | -0.702 | 0.01133 | 0.008 | -61.99
-5.5 | -0.647 | 0.00744 | 0.008 | -86.954
-5 | -0.59 | 0.00811 | 0.007 | -72.787
-4.5 | -0.533 | 0.00672 | 0.006 | -79.34
-4 | -0.475 | 0.00856 | 0.006 | -55.47
-3.5 | -0.416 | 0.00825 | 0.005 | -50.497
-3 | -0.358 | 0.00611 | 0.004 | -58.538
-2.5 | -0.299 | 0.0065 | 0.004 | -45.932
-2 | -0.239 | 0.00435 | 0.003 | -55.035
-1.5 | -0.179 | 0.00439 | 0.002 | -40.901
-1 | -0.12 | 0.00432 | 0.001 | -27.696
-0.5 | -0.06 | 0.00433 | 0.001 | -13.826
0 | 0 | 0.0043 | 0 | 0
0.5 | 0.06 | 0.0043 | -0.001 | 14.027
1 | 0.121 | 0.00429 | -0.001 | 28.105
1.5 | 0.181 | 0.00436 | -0.002 | 41.511
2 | 0.241 | 0.00431 | -0.003 | 55.869
2.5 | 0.301 | 0.00646 | -0.004 | 46.556
3 | 0.361 | 0.00607 | -0.004 | 59.384
3.5 | 0.42 | 0.00819 | -0.005 | 51.244
4 | 0.479 | 0.0085 | -0.006 | 56.305
4.5 | 0.537 | 0.00667 | -0.006 | 80.533
5 | 0.595 | 0.00806 | -0.007 | 73.832
5.5 | 0.652 | 0.00739 | -0.008 | 88.308
6 | 0.709 | 0.01126 | -0.008 | 62.941
6.5 | 0.764 | 0.01079 | -0.009 | 70.799
7 | 0.818 | 0.01222 | -0.01 | 66.956
7.5 | 0.872 | 0.01276 | -0.01 | 68.296
8 | 0.923 | 0.01333 | -0.011 | 69.257
8.5 | 0.974 | 0.014 | -0.012 | 69.549
9 | 1.023 | 0.01466 | -0.012 | 69.787
9.5 | 1.07 | 0.01524 | -0.013 | 70.222
10 | 1.086 | 0.01663 | -0.013 | 65.322
10.5 | 1.114 | 0.01792 | -0.014 | 62.17
11 | 1.148 | 0.02032 | -0.014 | 56.485
11.5 | 1.182 | 0.02077 | -0.015 | 56.921
12 | 1.202 | 0.02472 | -0.015 | 48.637
12.5 | 1.215 | 0.02962 | -0.016 | 41.031
13 | 1.18 | 0.04832 | -0.015 | 24.422
13.5 | 1.157 | 0.06955 | -0.013 | 16.631
14 | 1.171 | 0.07639 | -0.014 | 15.33
14.5 | 1.179 | 0.08689 | -0.013 | 13.57
15 | 1.176 | 0.0967 | -0.013 | 12.163
15.5 | 1.176 | 0.10258 | -0.013 | 11.461
16 | 1.175 | 0.11015 | -0.013 | 10.663
16.5 | 1.169 | 0.11712 | -0.013 | 9.979
17 | 1.16 | 0.12221 | -0.014 | 9.494
17.5 | 1.149 | 0.13089 | -0.014 | 8.776

## 34. Re 750k Mach 0.00 (2)
BIGFOIL.COM POLAR EXPORT
ea61012
EPPLER EA 6(-1)-012 |  |  |  | Cl Max: | 1.3582 | at alpha= | 17.5 | deg
XFOIL ncrit=9 |  |  |  | L/D Max: | 56.0836 | at alpha= | 9 | deg
Re: | 750000 |  |  | Cd Min: | 0.13159 | at alpha= | 20 | deg
Mach: | 0 |  |  | Cl=0 at alpha= | 0 | deg
|  |  |  | @ Cl=0.1, Cd= | 0.0062471
|  |  |  | @ Cl=0.4, Cd= | 0.0099709
|  |  |  | @ Cl=0.6, Cd= | 0.011902
alpha (deg) | Cl | Cd | Cm | Cl/Cd
-20 | -1.1423 | 0.13137 | 0.0092 | -8.6953
-19.5 | -1.2336 | 0.10463 | -0.0074 | -11.7901
-19 | -1.287 | 0.08685 | -0.018 | -14.8187
-18.5 | -1.3265 | 0.07267 | -0.0261 | -18.2537
-18 | -1.3503 | 0.06189 | -0.0319 | -21.8177
-17.5 | -1.3547 | 0.05477 | -0.0351 | -24.7343
-17 | -1.3537 | 0.04903 | -0.037 | -27.6096
-16.5 | -1.349 | 0.04413 | -0.0379 | -30.5688
-16 | -1.3491 | 0.03916 | -0.038 | -34.451
-15.5 | -1.3339 | 0.03604 | -0.0377 | -37.0117
-15 | -1.3146 | 0.0335 | -0.0369 | -39.2418
-14.5 | -1.2937 | 0.03127 | -0.0357 | -41.3719
-14 | -1.2787 | 0.02854 | -0.0337 | -44.8038
-13.5 | -1.2558 | 0.02684 | -0.0317 | -46.7884
-13 | -1.2311 | 0.02549 | -0.0292 | -48.2974
-12.5 | -1.2062 | 0.02439 | -0.026 | -49.4547
-12 | -1.1799 | 0.02359 | -0.0221 | -50.017
-11.5 | -1.1496 | 0.02166 | -0.0193 | -53.0748
-11 | -1.1107 | 0.0209 | -0.0173 | -53.1435
-10.5 | -1.0693 | 0.02011 | -0.0155 | -53.1726
-10 | -1.0254 | 0.01943 | -0.0139 | -52.7741
-9.5 | -0.9847 | 0.01763 | -0.0122 | -55.8537
-9 | -0.9394 | 0.01676 | -0.0109 | -56.0501
-8.5 | -0.8644 | 0.01585 | -0.0157 | -54.5363
-8 | -0.8184 | 0.01532 | -0.014 | -53.4204
-7.5 | -0.7738 | 0.01427 | -0.0122 | -54.2256
-7 | -0.7278 | 0.01338 | -0.0108 | -54.3946
-6.5 | -0.6783 | 0.01277 | -0.0098 | -53.1167
-6 | -0.6279 | 0.01225 | -0.0088 | -51.2571
-5.5 | -0.5775 | 0.01162 | -0.0079 | -49.6988
-5 | -0.5268 | 0.011 | -0.007 | -47.8909
-4.5 | -0.4739 | 0.01058 | -0.0064 | -44.7921
-4 | -0.421 | 0.01013 | -0.0057 | -41.5597
-3.5 | -0.3676 | 0.00971 | -0.0052 | -37.8579
-3 | -0.3181 | 0.00879 | -0.0042 | -36.1889
-2.5 | -0.2715 | 0.00754 | -0.003 | -36.008
-2 | -0.2232 | 0.00655 | -0.0017 | -34.0763
-1.5 | -0.1683 | 0.00637 | -0.0012 | -26.4207
-1 | -0.1121 | 0.00626 | -0.0009 | -17.9073
-0.5 | -0.0559 | 0.00621 | -0.0005 | -9.0016
0 | 0 | 0.00615 | 0 | 0
0.5 | 0.0559 | 0.0062 | 0.0005 | 9.0161
1 | 0.1121 | 0.00626 | 0.0009 | 17.9073
1.5 | 0.1683 | 0.00637 | 0.0012 | 26.4207
2 | 0.2232 | 0.00655 | 0.0017 | 34.0763
2.5 | 0.2714 | 0.00755 | 0.003 | 35.947
3 | 0.3181 | 0.00879 | 0.0042 | 36.1889
3.5 | 0.3676 | 0.00971 | 0.0052 | 37.8579
4 | 0.421 | 0.01014 | 0.0057 | 41.5187
4.5 | 0.4739 | 0.01058 | 0.0064 | 44.7921
5 | 0.5268 | 0.011 | 0.007 | 47.8909
5.5 | 0.5774 | 0.01162 | 0.0079 | 49.6902
6 | 0.6278 | 0.01225 | 0.0088 | 51.249
6.5 | 0.6782 | 0.01277 | 0.0098 | 53.1088
7 | 0.7278 | 0.01338 | 0.0108 | 54.3946
7.5 | 0.7738 | 0.01427 | 0.0122 | 54.2256
8 | 0.8184 | 0.01531 | 0.014 | 53.4553
8.5 | 0.8644 | 0.01585 | 0.0157 | 54.5363
9 | 0.9394 | 0.01675 | 0.0109 | 56.0836
9.5 | 0.9845 | 0.01766 | 0.0122 | 55.7475
10 | 1.0253 | 0.01942 | 0.0139 | 52.7961
10.5 | 1.0692 | 0.02012 | 0.0155 | 53.1412
11 | 1.1106 | 0.02092 | 0.0173 | 53.088
11.5 | 1.1496 | 0.02165 | 0.0193 | 53.0993
12 | 1.18 | 0.02353 | 0.0221 | 50.1487
12.5 | 1.2064 | 0.02434 | 0.0259 | 49.5645
13 | 1.2312 | 0.02553 | 0.0292 | 48.2256
13.5 | 1.2566 | 0.02677 | 0.0316 | 46.9406
14 | 1.2792 | 0.02851 | 0.0336 | 44.8685
14.5 | 1.2946 | 0.03123 | 0.0356 | 41.4537
15 | 1.3149 | 0.03354 | 0.0368 | 39.2039
15.5 | 1.3347 | 0.03604 | 0.0376 | 37.0339
16 | 1.3499 | 0.03916 | 0.0379 | 34.4714
16.5 | 1.3509 | 0.04402 | 0.0378 | 30.6883
17 | 1.3572 | 0.04874 | 0.0368 | 27.8457
17.5 | 1.3582 | 0.05444 | 0.035 | 24.9486
18 | 1.3526 | 0.06169 | 0.0318 | 21.9258
18.5 | 1.3297 | 0.07233 | 0.0261 | 18.3838
19 | 1.2896 | 0.0866 | 0.018 | 14.8915
19.5 | 1.2365 | 0.1043 | 0.0074 | 11.8552
20 | 1.1425 | 0.13159 | -0.0095 | 8.6823

## 35. Re 750k Mach 0.10 (1)
BIGFOIL.COM POLAR EXPORT
ea61012
EPPLER EA 6(-1)-012 |  |  |  | Cl Max: | 1.201 | at alpha= | 12.5 | deg
JavaFoil+Calcfoil stall+Eppler ext transition |  |  |  | L/D Max: | 80.82 | at alpha= | 4.5 | deg
Re: | 750000 |  |  | Cd Min: | 0.00426 | at alpha= | 0.5 | deg
Mach: | 0.1 |  |  | Cl=0 at alpha= | 0 | deg
|  |  |  | @ Cl=0.1, Cd= | 0.004299
|  |  |  | @ Cl=0.4, Cd= | 0.0074097
|  |  |  | @ Cl=0.6, Cd= | 0.0081246
alpha (deg) | Cl | Cd | Cm | Cl/Cd
-17.5 | -1.122 | 0.13245 | 0.014 | -8.474
-17 | -1.139 | 0.12666 | 0.014 | -8.99
-16.5 | -1.15 | 0.11925 | 0.014 | -9.644
-16 | -1.159 | 0.11114 | 0.013 | -10.429
-15.5 | -1.164 | 0.10485 | 0.013 | -11.098
-15 | -1.165 | 0.09867 | 0.013 | -11.807
-14.5 | -1.168 | 0.09039 | 0.013 | -12.926
-14 | -1.161 | 0.08021 | 0.013 | -14.47
-13.5 | -1.147 | 0.07295 | 0.013 | -15.719
-13 | -1.156 | 0.05662 | 0.014 | -20.409
-12.5 | -1.201 | 0.03292 | 0.015 | -36.484
-12 | -1.197 | 0.02586 | 0.015 | -46.287
-11.5 | -1.176 | 0.02226 | 0.015 | -52.814
-11 | -1.15 | 0.02022 | 0.015 | -56.909
-10.5 | -1.115 | 0.01801 | 0.014 | -61.926
-10 | -1.083 | 0.01755 | 0.013 | -61.692
-9.5 | -1.062 | 0.01552 | 0.013 | -68.439
-9 | -1.016 | 0.01494 | 0.012 | -67.987
-8.5 | -0.968 | 0.01424 | 0.012 | -67.991
-8 | -0.918 | 0.01355 | 0.011 | -67.775
-7.5 | -0.867 | 0.01296 | 0.01 | -66.912
-7 | -0.814 | 0.01236 | 0.01 | -65.881
-6.5 | -0.76 | 0.01095 | 0.009 | -69.453
-6 | -0.705 | 0.01138 | 0.008 | -61.991
-5.5 | -0.649 | 0.00997 | 0.008 | -65.176
-5 | -0.593 | 0.00811 | 0.007 | -73.164
-4.5 | -0.536 | 0.00673 | 0.006 | -79.612
-4 | -0.477 | 0.00651 | 0.006 | -73.293
-3.5 | -0.418 | 0.00828 | 0.005 | -50.561
-3 | -0.36 | 0.00605 | 0.004 | -59.42
-2.5 | -0.3 | 0.00653 | 0.004 | -45.982
-2 | -0.24 | 0.00436 | 0.003 | -55.15
-1.5 | -0.18 | 0.00434 | 0.002 | -41.585
-1 | -0.12 | 0.00435 | 0.001 | -27.643
-0.5 | -0.06 | 0.00429 | 0.001 | -14.036
0 | 0 | 0.00431 | 0 | 0
0.5 | 0.061 | 0.00426 | -0.001 | 14.243
1 | 0.121 | 0.00432 | -0.001 | 28.054
1.5 | 0.182 | 0.0043 | -0.002 | 42.209
2 | 0.242 | 0.00432 | -0.003 | 55.993
2.5 | 0.302 | 0.00649 | -0.004 | 46.612
3 | 0.362 | 0.00601 | -0.004 | 60.283
3.5 | 0.422 | 0.00822 | -0.005 | 51.314
4 | 0.481 | 0.00647 | -0.006 | 74.389
4.5 | 0.54 | 0.00668 | -0.006 | 80.82
5 | 0.598 | 0.00806 | -0.007 | 74.224
5.5 | 0.655 | 0.0099 | -0.008 | 66.202
6 | 0.712 | 0.01131 | -0.008 | 62.949
6.5 | 0.767 | 0.01087 | -0.009 | 70.587
7 | 0.822 | 0.01228 | -0.01 | 66.942
7.5 | 0.875 | 0.01287 | -0.01 | 68.009
8 | 0.927 | 0.01345 | -0.011 | 68.918
8.5 | 0.977 | 0.01413 | -0.012 | 69.168
9 | 1.026 | 0.01483 | -0.012 | 69.205
9.5 | 1.073 | 0.01539 | -0.013 | 69.703
10 | 1.083 | 0.01755 | -0.013 | 61.692
10.5 | 1.115 | 0.01801 | -0.014 | 61.926
11 | 1.15 | 0.02022 | -0.014 | 56.909
11.5 | 1.176 | 0.02226 | -0.015 | 52.814
12 | 1.197 | 0.02586 | -0.015 | 46.287
12.5 | 1.201 | 0.03292 | -0.015 | 36.484
13 | 1.156 | 0.05662 | -0.014 | 20.409
13.5 | 1.147 | 0.07295 | -0.013 | 15.719
14 | 1.161 | 0.08021 | -0.013 | 14.47
14.5 | 1.168 | 0.09039 | -0.013 | 12.926
15 | 1.165 | 0.09867 | -0.013 | 11.807
15.5 | 1.164 | 0.10485 | -0.013 | 11.098
16 | 1.159 | 0.11114 | -0.013 | 10.429
16.5 | 1.15 | 0.11925 | -0.013 | 9.644
17 | 1.139 | 0.12666 | -0.014 | 8.99
17.5 | 1.122 | 0.13245 | -0.014 | 8.474

## 36. Re 750k Mach 0.10 (2)
BIGFOIL.COM POLAR EXPORT
ea61012
EPPLER EA 6(-1)-012 |  |  |  | Cl Max: | 1.3339 | at alpha= | 17 | deg
XFOIL ncrit=9 |  |  |  | L/D Max: | 55.4733 | at alpha= | 9 | deg
Re: | 750000 |  |  | Cd Min: | 0.12643 | at alpha= | -19.5 | deg
Mach: | 0.1 |  |  | Cl=0 at alpha= | 0 | deg
|  |  |  | @ Cl=0.1, Cd= | 0.0062587
|  |  |  | @ Cl=0.4, Cd= | 0.010003
|  |  |  | @ Cl=0.6, Cd= | 0.011984
alpha (deg) | Cl | Cd | Cm | Cl/Cd
-19.5 | -1.1362 | 0.12643 | 0.0055 | -8.9868
-19 | -1.2178 | 0.10194 | -0.0098 | -11.9462
-18.5 | -1.2721 | 0.08427 | -0.0204 | -15.0955
-18 | -1.3114 | 0.07022 | -0.0285 | -18.6756
-17.5 | -1.3263 | 0.06076 | -0.0336 | -21.8285
-17 | -1.3302 | 0.05371 | -0.0367 | -24.7663
-16.5 | -1.3311 | 0.04778 | -0.0384 | -27.8589
-16 | -1.3285 | 0.04267 | -0.0392 | -31.1343
-15.5 | -1.3255 | 0.0381 | -0.0392 | -34.79
-15 | -1.3071 | 0.03531 | -0.0387 | -37.0178
-14.5 | -1.2876 | 0.03281 | -0.0376 | -39.2441
-14 | -1.2679 | 0.03048 | -0.0361 | -41.5978
-13.5 | -1.253 | 0.02779 | -0.0338 | -45.0882
-13 | -1.2287 | 0.0263 | -0.0315 | -46.7186
-12.5 | -1.2041 | 0.02509 | -0.0284 | -47.9912
-12 | -1.1793 | 0.02405 | -0.0245 | -49.0353
-11.5 | -1.152 | 0.02218 | -0.021 | -51.9387
-11 | -1.1143 | 0.02133 | -0.0187 | -52.241
-10.5 | -1.0735 | 0.0205 | -0.0168 | -52.3659
-10 | -1.0301 | 0.01971 | -0.015 | -52.2628
-9.5 | -0.9885 | 0.01803 | -0.0132 | -54.8253
-9 | -0.9437 | 0.01702 | -0.0118 | -55.4465
-8.5 | -0.8685 | 0.01607 | -0.0164 | -54.0448
-8 | -0.8224 | 0.01549 | -0.0146 | -53.0923
-7.5 | -0.7761 | 0.0146 | -0.013 | -53.1575
-6.5 | -0.6817 | 0.01288 | -0.0102 | -52.927
-6 | -0.6311 | 0.01233 | -0.0092 | -51.1841
-5.5 | -0.58 | 0.01175 | -0.0082 | -49.3617
-5 | -0.5296 | 0.01106 | -0.0072 | -47.8843
-4.5 | -0.4765 | 0.01063 | -0.0066 | -44.826
-4 | -0.4232 | 0.01018 | -0.0059 | -41.5717
-3.5 | -0.3695 | 0.00977 | -0.0053 | -37.8199
-3 | -0.3192 | 0.0089 | -0.0044 | -35.8652
-2.5 | -0.2726 | 0.00762 | -0.0031 | -35.7743
-2 | -0.2243 | 0.00658 | -0.0018 | -34.0881
-1.5 | -0.1693 | 0.00639 | -0.0012 | -26.4945
-1 | -0.1128 | 0.00627 | -0.0009 | -17.9904
-0.5 | -0.0562 | 0.00622 | -0.0006 | -9.0354
0 | 0 | 0.00616 | 0 | 0
0.5 | 0.0562 | 0.00622 | 0.0005 | 9.0354
1 | 0.1128 | 0.00627 | 0.0009 | 17.9904
1.5 | 0.1692 | 0.00639 | 0.0013 | 26.4789
2 | 0.2243 | 0.00658 | 0.0018 | 34.0881
2.5 | 0.2726 | 0.00762 | 0.0031 | 35.7743
3 | 0.3192 | 0.0089 | 0.0044 | 35.8652
3.5 | 0.3694 | 0.00977 | 0.0053 | 37.8096
4 | 0.4232 | 0.01018 | 0.0059 | 41.5717
4.5 | 0.4765 | 0.01063 | 0.0066 | 44.826
5 | 0.5296 | 0.01106 | 0.0072 | 47.8843
5.5 | 0.5799 | 0.01176 | 0.0083 | 49.3112
6 | 0.631 | 0.01233 | 0.0092 | 51.176
6.5 | 0.6816 | 0.01288 | 0.0102 | 52.9193
7.5 | 0.7762 | 0.01459 | 0.013 | 53.2008
8 | 0.8224 | 0.01548 | 0.0146 | 53.1266
8.5 | 0.8685 | 0.01606 | 0.0164 | 54.0785
9 | 0.9436 | 0.01701 | 0.0118 | 55.4733
9.5 | 0.9884 | 0.01804 | 0.0133 | 54.7894
10 | 1.03 | 0.0197 | 0.0151 | 52.2843
10.5 | 1.0733 | 0.02051 | 0.0168 | 52.3306
11 | 1.1142 | 0.02133 | 0.0188 | 52.2363
11.5 | 1.1521 | 0.02216 | 0.021 | 51.9901
12 | 1.1794 | 0.024 | 0.0245 | 49.1417
12.5 | 1.2044 | 0.02503 | 0.0284 | 48.1183
13 | 1.2287 | 0.02635 | 0.0315 | 46.63
13.5 | 1.2539 | 0.02771 | 0.0337 | 45.2508
14 | 1.2683 | 0.03049 | 0.036 | 41.5972
14.5 | 1.2885 | 0.03277 | 0.0375 | 39.3195
15 | 1.3073 | 0.03536 | 0.0386 | 36.9712
15.5 | 1.3262 | 0.03811 | 0.0391 | 34.7993
16 | 1.3293 | 0.04269 | 0.0391 | 31.1384
16.5 | 1.3332 | 0.04765 | 0.0383 | 27.979
17 | 1.3339 | 0.05337 | 0.0366 | 24.9934
17.5 | 1.3303 | 0.06034 | 0.0336 | 22.0467
18 | 1.3138 | 0.06999 | 0.0285 | 18.7713
18.5 | 1.2751 | 0.08392 | 0.0204 | 15.1942
19 | 1.2193 | 0.10188 | 0.0096 | 11.968
19.5 | 1.138 | 0.12631 | -0.0056 | 9.0096

## 37. Re 750k Mach 0.25 (1)
BIGFOIL.COM POLAR EXPORT
ea61012
EPPLER EA 6(-1)-012 |  |  |  | Cl Max: | 1.159 | at alpha= | 11.5 | deg
JavaFoil+Calcfoil stall+Eppler ext transition |  |  |  | L/D Max: | 83.864 | at alpha= | 4.5 | deg
Re: | 750000 |  |  | Cd Min: | 0.00413 | at alpha= | 0.5 | deg
Mach: | 0.25 |  |  | Cl=0 at alpha= | 0 | deg
|  |  |  | @ Cl=0.1, Cd= | 0.0041782
|  |  |  | @ Cl=0.4, Cd= | 0.0070171
|  |  |  | @ Cl=0.6, Cd= | 0.0077093
alpha (deg) | Cl | Cd | Cm | Cl/Cd
-16.5 | -0.992 | 0.13663 | 0.013 | -7.262
-16 | -1.027 | 0.12796 | 0.012 | -8.03
-15.5 | -1.057 | 0.11919 | 0.012 | -8.867
-15 | -1.082 | 0.11024 | 0.012 | -9.814
-14.5 | -1.099 | 0.10227 | 0.012 | -10.741
-14 | -1.095 | 0.0942 | 0.012 | -11.627
-13.5 | -1.087 | 0.08855 | 0.012 | -12.279
-13 | -1.076 | 0.08143 | 0.012 | -13.213
-12.5 | -1.075 | 0.07053 | 0.012 | -15.246
-12 | -1.069 | 0.06091 | 0.013 | -17.558
-11.5 | -1.159 | 0.02577 | 0.015 | -44.985
-11 | -1.142 | 0.02212 | 0.015 | -51.62
-10.5 | -1.116 | 0.02004 | 0.014 | -55.666
-10 | -1.081 | 0.01951 | 0.014 | -55.416
-9.5 | -1.051 | 0.01764 | 0.013 | -59.572
-9 | -1.018 | 0.01612 | 0.013 | -63.132
-8.5 | -0.985 | 0.01497 | 0.012 | -65.815
-8 | -0.936 | 0.01422 | 0.011 | -65.862
-7.5 | -0.885 | 0.01352 | 0.011 | -65.497
-7 | -0.833 | 0.01285 | 0.01 | -64.825
-6.5 | -0.778 | 0.01128 | 0.009 | -69.01
-6 | -0.723 | 0.01171 | 0.009 | -61.738
-5.5 | -0.666 | 0.01127 | 0.008 | -59.081
-5 | -0.608 | 0.00807 | 0.007 | -75.387
-4.5 | -0.55 | 0.00666 | 0.006 | -82.554
-4 | -0.49 | 0.00636 | 0.006 | -77.102
-3.5 | -0.43 | 0.00837 | 0.005 | -51.352
-3 | -0.369 | 0.00596 | 0.004 | -61.959
-2.5 | -0.308 | 0.00644 | 0.004 | -47.858
-2 | -0.247 | 0.00425 | 0.003 | -58.153
-1.5 | -0.185 | 0.00425 | 0.002 | -43.643
-1 | -0.124 | 0.00424 | 0.001 | -29.144
-0.5 | -0.062 | 0.00417 | 0.001 | -14.834
0 | 0 | 0.00422 | 0 | 0
0.5 | 0.062 | 0.00413 | -0.001 | 15.066
1 | 0.125 | 0.00421 | -0.001 | 29.603
1.5 | 0.187 | 0.00421 | -0.002 | 44.335
2 | 0.249 | 0.00421 | -0.003 | 59.095
2.5 | 0.311 | 0.0064 | -0.004 | 48.544
3 | 0.372 | 0.00592 | -0.004 | 62.902
3.5 | 0.433 | 0.00831 | -0.005 | 52.14
4 | 0.494 | 0.00631 | -0.006 | 78.305
4.5 | 0.554 | 0.00661 | -0.007 | 83.864
5 | 0.613 | 0.00802 | -0.007 | 76.513
5.5 | 0.672 | 0.0112 | -0.008 | 59.986
6 | 0.729 | 0.01163 | -0.009 | 62.704
6.5 | 0.786 | 0.0112 | -0.009 | 70.15
7 | 0.841 | 0.01276 | -0.01 | 65.885
7.5 | 0.894 | 0.01342 | -0.011 | 66.587
8 | 0.945 | 0.01411 | -0.011 | 66.985
8.5 | 0.995 | 0.01486 | -0.012 | 66.974
9 | 1.018 | 0.01612 | -0.013 | 63.132
9.5 | 1.051 | 0.01764 | -0.013 | 59.572
10 | 1.081 | 0.01951 | -0.014 | 55.416
10.5 | 1.116 | 0.02004 | -0.014 | 55.666
11 | 1.142 | 0.02212 | -0.015 | 51.62
11.5 | 1.159 | 0.02577 | -0.015 | 44.985
12 | 1.069 | 0.06091 | -0.013 | 17.558
12.5 | 1.075 | 0.07053 | -0.012 | 15.246
13 | 1.076 | 0.08143 | -0.012 | 13.213
13.5 | 1.087 | 0.08855 | -0.012 | 12.279
14 | 1.095 | 0.0942 | -0.012 | 11.627
14.5 | 1.099 | 0.10227 | -0.012 | 10.741
15 | 1.082 | 0.11024 | -0.012 | 9.814
15.5 | 1.057 | 0.11919 | -0.012 | 8.867
16 | 1.027 | 0.12796 | -0.012 | 8.03
16.5 | 0.992 | 0.13663 | -0.012 | 7.262

## 38. Re 750k Mach 0.25 (2)
BIGFOIL.COM POLAR EXPORT
ea61012
EPPLER EA 6(-1)-012 |  |  |  | Cl Max: | 1.2023 | at alpha= | 15 | deg
XFOIL ncrit=9 |  |  |  | L/D Max: | 52 | at alpha= | 7 | deg
Re: | 750000 |  |  | Cd Min: | 0.23638 | at alpha= | 20 | deg
Mach: | 0.25 |  |  | Cl=0 at alpha= | 0 | deg
|  |  |  | @ Cl=0.1, Cd= | 0.0063276
|  |  |  | @ Cl=0.4, Cd= | 0.010173
|  |  |  | @ Cl=0.6, Cd= | 0.012328
alpha (deg) | Cl | Cd | Cm | Cl/Cd
-18.5 | -0.7732 | 0.21375 | 0.0528 | -3.6173
-18 | -0.7653 | 0.20348 | 0.0475 | -3.7611
-17.5 | -0.7647 | 0.19091 | 0.041 | -4.0056
-16.5 | -1.0633 | 0.09972 | -0.0123 | -10.6629
-16 | -1.1358 | 0.07828 | -0.0264 | -14.5095
-15.5 | -1.1826 | 0.06293 | -0.0362 | -18.7923
-15 | -1.203 | 0.0534 | -0.041 | -22.5281
-14.5 | -1.1983 | 0.04787 | -0.0429 | -25.0324
-14 | -1.1944 | 0.04276 | -0.0438 | -27.9326
-13.5 | -1.1959 | 0.03756 | -0.0436 | -31.8397
-13 | -1.1951 | 0.03301 | -0.0421 | -36.2042
-12.5 | -1.1743 | 0.03087 | -0.0401 | -38.0402
-12 | -1.1559 | 0.0287 | -0.0373 | -40.2753
-11.5 | -1.1384 | 0.02655 | -0.0334 | -42.8776
-11 | -1.1205 | 0.02431 | -0.0285 | -46.0921
-10.5 | -1.0888 | 0.0231 | -0.0247 | -47.1342
-10 | -1.05 | 0.02191 | -0.0219 | -47.9233
-9.5 | -1.0073 | 0.02069 | -0.0194 | -48.6854
-9 | -0.9648 | 0.01871 | -0.0172 | -51.566
-8.5 | -0.89 | 0.01741 | -0.0209 | -51.12
-8 | -0.8435 | 0.01658 | -0.0186 | -50.8745
-7.5 | -0.7945 | 0.01574 | -0.0168 | -50.4765
-7 | -0.7488 | 0.01441 | -0.0146 | -51.9639
-6.5 | -0.6997 | 0.01354 | -0.0128 | -51.6765
-6 | -0.6483 | 0.01283 | -0.0114 | -50.53
-5.5 | -0.5956 | 0.01228 | -0.0102 | -48.5016
-5 | -0.5444 | 0.01144 | -0.0088 | -47.5874
-4 | -0.4349 | 0.0105 | -0.007 | -41.419
-3.5 | -0.3805 | 0.00999 | -0.0061 | -38.0881
-3 | -0.3254 | 0.00943 | -0.0054 | -34.5069
-2.5 | -0.2782 | 0.00806 | -0.0038 | -34.5161
-2 | -0.2286 | 0.00693 | -0.0025 | -32.987
-1.5 | -0.1746 | 0.00646 | -0.0015 | -27.0279
-1 | -0.1163 | 0.00635 | -0.0011 | -18.315
-0.5 | -0.0581 | 0.00627 | -0.0006 | -9.2663
0 | 0 | 0.00623 | 0 | 0
0.5 | 0.0581 | 0.00627 | 0.0006 | 9.2663
1 | 0.1163 | 0.00635 | 0.0011 | 18.315
1.5 | 0.1746 | 0.00646 | 0.0015 | 27.0279
2 | 0.2286 | 0.00693 | 0.0025 | 32.987
2.5 | 0.2781 | 0.00807 | 0.0039 | 34.461
3 | 0.3254 | 0.00943 | 0.0054 | 34.5069
3.5 | 0.3805 | 0.00999 | 0.0061 | 38.0881
4 | 0.4349 | 0.0105 | 0.007 | 41.419
5 | 0.5444 | 0.01144 | 0.0088 | 47.5874
5.5 | 0.5955 | 0.01228 | 0.0102 | 48.4935
6 | 0.6482 | 0.01284 | 0.0114 | 50.4829
6.5 | 0.6996 | 0.01354 | 0.0129 | 51.6691
7 | 0.7488 | 0.0144 | 0.0146 | 52
7.5 | 0.7944 | 0.01574 | 0.0168 | 50.4701
8 | 0.8434 | 0.01659 | 0.0186 | 50.8379
8.5 | 0.89 | 0.0174 | 0.0209 | 51.1494
9 | 0.9647 | 0.01871 | 0.0172 | 51.5607
9.5 | 1.0072 | 0.02069 | 0.0194 | 48.6805
10 | 1.0499 | 0.0219 | 0.0219 | 47.9406
10.5 | 1.0887 | 0.02312 | 0.0248 | 47.0891
11 | 1.1204 | 0.02429 | 0.0285 | 46.126
11.5 | 1.1387 | 0.02651 | 0.0334 | 42.9536
12 | 1.1566 | 0.02864 | 0.0373 | 40.3841
12.5 | 1.1757 | 0.03073 | 0.04 | 38.259
13 | 1.1949 | 0.03308 | 0.042 | 36.1215
13.5 | 1.1974 | 0.03746 | 0.0435 | 31.9648
14 | 1.1962 | 0.04265 | 0.0437 | 28.0469
14.5 | 1.1977 | 0.04803 | 0.0427 | 24.9365
15 | 1.2023 | 0.0536 | 0.0408 | 22.431
16 | 1.1358 | 0.07845 | 0.0261 | 14.478
16.5 | 1.0639 | 0.0998 | 0.0121 | 10.6603
17.5 | 0.7642 | 0.19157 | -0.0413 | 3.9891
18 | 0.7665 | 0.20355 | -0.0475 | 3.7657
18.5 | 0.7746 | 0.21381 | -0.0529 | 3.6228
19 | 0.7859 | 0.22317 | -0.0576 | 3.5215
19.5 | 0.8067 | 0.22757 | -0.06 | 3.5448
20 | 0.8195 | 0.23638 | -0.0648 | 3.4669

## 39. Re 750k Mach 0.50 (1)
BIGFOIL.COM POLAR EXPORT
ea61012
EPPLER EA 6(-1)-012 |  |  |  | Cl Max: | 1.092 | at alpha= | 20 | deg
JavaFoil+Calcfoil stall+Eppler ext transition |  |  |  | L/D Max: | 65.4 | at alpha= | 3 | deg
Re: | 750000 |  |  | Cd Min: | 0.00431 | at alpha= | 0 | deg
Mach: | 0.5 |  |  | Cl=0 at alpha= | 0 | deg
|  |  |  | @ Cl=0.1, Cd= | 0.005167
|  |  |  | @ Cl=0.4, Cd= | 0.0064603
|  |  |  | @ Cl=0.6, Cd= | 0.010099
alpha (deg) | Cl | Cd | Cm | Cl/Cd
-20 | -1.092 | 0.21141 | 0.018 | -5.163
-19.5 | -1.065 | 0.20452 | 0.017 | -5.209
-19 | -1.039 | 0.19997 | 0.017 | -5.196
-18.5 | -1.014 | 0.19823 | 0.017 | -5.114
-18 | -0.987 | 0.17989 | 0.016 | -5.489
-17.5 | -0.961 | 0.17697 | 0.016 | -5.43
-17 | -0.935 | 0.17078 | 0.015 | -5.472
-16.5 | -0.908 | 0.16793 | 0.015 | -5.408
-16 | -0.882 | 0.16155 | 0.014 | -5.459
-15.5 | -0.859 | 0.16849 | 0.015 | -5.096
-15 | -0.832 | 0.15504 | 0.014 | -5.363
-14.5 | -0.804 | 0.15096 | 0.013 | -5.323
-14 | -0.775 | 0.14605 | 0.013 | -5.306
-13.5 | -0.746 | 0.14073 | 0.012 | -5.299
-13 | -0.718 | 0.13171 | 0.011 | -5.453
-12.5 | -0.691 | 0.12813 | 0.01 | -5.39
-12 | -0.663 | 0.12535 | 0.01 | -5.29
-11.5 | -0.636 | 0.12022 | 0.009 | -5.29
-11 | -0.609 | 0.10844 | 0.009 | -5.617
-10.5 | -0.582 | 0.09823 | 0.009 | -5.927
-10 | -0.555 | 0.09514 | 0.008 | -5.833
-9.5 | -0.526 | 0.10952 | 0.007 | -4.803
-9 | -0.777 | 0.06437 | 0.008 | -12.077
-8.5 | -0.808 | 0.05477 | 0.009 | -14.75
-8 | -0.92 | 0.02184 | 0.012 | -42.101
-7.5 | -0.905 | 0.01851 | 0.012 | -48.899
-7 | -0.877 | 0.0162 | 0.011 | -54.149
-6.5 | -0.845 | 0.01473 | 0.01 | -57.385
-6 | -0.792 | 0.01376 | 0.01 | -57.509
-5.5 | -0.734 | 0.01187 | 0.009 | -61.798
-5 | -0.673 | 0.01107 | 0.008 | -60.754
-4.5 | -0.61 | 0.01031 | 0.007 | -59.138
-4 | -0.545 | 0.00969 | 0.006 | -56.236
-3.5 | -0.479 | 0.00916 | 0.006 | -52.288
-3 | -0.412 | 0.0064 | 0.005 | -64.415
-2.5 | -0.344 | 0.00689 | 0.004 | -49.917
-2 | -0.276 | 0.00661 | 0.003 | -41.674
-1.5 | -0.207 | 0.0044 | 0.002 | -47.016
-1 | -0.138 | 0.00519 | 0.002 | -26.628
-0.5 | -0.069 | 0.00521 | 0.001 | -13.255
0 | 0 | 0.00431 | 0 | 0
0.5 | 0.07 | 0.00518 | -0.001 | 13.444
1 | 0.139 | 0.00515 | -0.002 | 27.014
1.5 | 0.209 | 0.00437 | -0.002 | 47.763
2 | 0.278 | 0.00657 | -0.003 | 42.269
2.5 | 0.347 | 0.00685 | -0.004 | 50.638
3 | 0.415 | 0.00635 | -0.005 | 65.4
3.5 | 0.483 | 0.0091 | -0.006 | 53.095
4 | 0.55 | 0.00963 | -0.006 | 57.111
4.5 | 0.615 | 0.01024 | -0.007 | 60.065
5 | 0.679 | 0.011 | -0.008 | 61.719
5.5 | 0.741 | 0.0118 | -0.009 | 62.794
6 | 0.799 | 0.01368 | -0.01 | 58.421
6.5 | 0.854 | 0.01464 | -0.01 | 58.317
7 | 0.877 | 0.0162 | -0.011 | 54.149
7.5 | 0.905 | 0.01851 | -0.011 | 48.899
8 | 0.92 | 0.02184 | -0.012 | 42.101
8.5 | 0.808 | 0.05477 | -0.009 | 14.75
9 | 0.777 | 0.06437 | -0.008 | 12.077
9.5 | 0.526 | 0.10952 | -0.007 | 4.803
10 | 0.555 | 0.09514 | -0.008 | 5.833
10.5 | 0.582 | 0.09823 | -0.009 | 5.927
11 | 0.609 | 0.10844 | -0.009 | 5.617
11.5 | 0.636 | 0.12022 | -0.009 | 5.29
12 | 0.663 | 0.12535 | -0.01 | 5.29
12.5 | 0.691 | 0.12813 | -0.01 | 5.39
13 | 0.718 | 0.13171 | -0.011 | 5.453
13.5 | 0.746 | 0.14073 | -0.012 | 5.299
14 | 0.775 | 0.14605 | -0.013 | 5.306
14.5 | 0.804 | 0.15096 | -0.013 | 5.323
15 | 0.832 | 0.15504 | -0.014 | 5.363
15.5 | 0.859 | 0.16636 | -0.014 | 5.161
16 | 0.882 | 0.16182 | -0.014 | 5.448
16.5 | 0.908 | 0.16505 | -0.015 | 5.502
17 | 0.935 | 0.17215 | -0.015 | 5.43
17.5 | 0.961 | 0.17365 | -0.016 | 5.534
18 | 0.987 | 0.17989 | -0.016 | 5.489
18.5 | 1.014 | 0.19823 | -0.017 | 5.114
19 | 1.039 | 0.19997 | -0.017 | 5.196
19.5 | 1.065 | 0.20452 | -0.017 | 5.209
20 | 1.092 | 0.21141 | -0.018 | 5.163

## 40. Re 750k Mach 0.50 (2)
BIGFOIL.COM POLAR EXPORT
ea61012
EPPLER EA 6(-1)-012 |  |  |  | Cl Max: | 0.884 | at alpha= | 20 | deg
XFOIL ncrit=9 |  |  |  | L/D Max: | 44.4226 | at alpha= | 5.5 | deg
Re: | 750000 |  |  | Cd Min: | 0.26645 | at alpha= | 20 | deg
Mach: | 0.5 |  |  | Cl=0 at alpha= | 0 | deg
|  |  |  | @ Cl=0.1, Cd= | 0.0066062
|  |  |  | @ Cl=0.4, Cd= | 0.010777
|  |  |  | @ Cl=0.6, Cd= | 0.013679
alpha (deg) | Cl | Cd | Cm | Cl/Cd
-20 | -0.8832 | 0.26591 | 0.0827 | -3.3214
-19.5 | -0.8657 | 0.25584 | 0.0765 | -3.3838
-19 | -0.8467 | 0.24656 | 0.0712 | -3.4341
-18.5 | -0.8263 | 0.23796 | 0.0666 | -3.4724
-18 | -0.8046 | 0.23066 | 0.0626 | -3.4883
-17.5 | -0.7868 | 0.22122 | 0.0573 | -3.5566
-17 | -0.7698 | 0.21182 | 0.0521 | -3.6342
-16.5 | -0.7508 | 0.20363 | 0.0475 | -3.6871
-16 | -0.7342 | 0.19453 | 0.0424 | -3.7742
-15.5 | -0.723 | 0.18371 | 0.0365 | -3.9356
-15 | -0.702 | 0.17685 | 0.0328 | -3.9695
-14.5 | -0.6974 | 0.16467 | 0.026 | -4.2351
-14 | -0.6775 | 0.15803 | 0.0226 | -4.2872
-13.5 | -0.6676 | 0.14843 | 0.0175 | -4.4977
-13 | -0.6675 | 0.13675 | 0.0111 | -4.8812
-12.5 | -0.6526 | 0.12946 | 0.0076 | -5.0409
-12 | -0.663 | 0.1163 | 0.0003 | -5.7008
-11.5 | -0.6818 | 0.10264 | -0.0075 | -6.6426
-11 | -0.6849 | 0.09291 | -0.0128 | -7.3716
-10.5 | -0.7321 | 0.07418 | -0.0249 | -9.8692
-10 | -0.7939 | 0.05545 | -0.0398 | -14.3174
-9.5 | -0.8373 | 0.04386 | -0.0465 | -19.0903
-9 | -0.8722 | 0.0352 | -0.0478 | -24.7784
-8.5 | -0.8639 | 0.0285 | -0.0512 | -30.3123
-8 | -0.8628 | 0.02537 | -0.0442 | -34.0087
-7.5 | -0.8449 | 0.02266 | -0.0373 | -37.286
-6.5 | -0.757 | 0.01808 | -0.0285 | -41.8695
-6 | -0.7079 | 0.01603 | -0.0248 | -44.1609
-5.5 | -0.654 | 0.01472 | -0.0214 | -44.4293
-5 | -0.5983 | 0.01363 | -0.0183 | -43.8958
-4.5 | -0.5428 | 0.0126 | -0.0153 | -43.0794
-4 | -0.4855 | 0.01167 | -0.0129 | -41.6024
-3.5 | -0.4245 | 0.01105 | -0.0109 | -38.4163
-3 | -0.3631 | 0.01038 | -0.0092 | -34.9807
-2.5 | -0.3005 | 0.00985 | -0.0078 | -30.5076
-2 | -0.2459 | 0.00857 | -0.0058 | -28.6931
-1.5 | -0.1933 | 0.0072 | -0.0036 | -26.8472
-1 | -0.1324 | 0.00667 | -0.002 | -19.8501
-0.5 | -0.0665 | 0.00654 | -0.0009 | -10.1682
0.5 | 0.0665 | 0.00654 | 0.0009 | 10.1682
1 | 0.1323 | 0.00667 | 0.002 | 19.8351
1.5 | 0.1932 | 0.00721 | 0.0036 | 26.7961
2 | 0.2459 | 0.00857 | 0.0058 | 28.6931
2.5 | 0.3004 | 0.00986 | 0.0078 | 30.4665
3 | 0.3631 | 0.01038 | 0.0092 | 34.9807
3.5 | 0.4245 | 0.01104 | 0.0109 | 38.4511
4 | 0.4855 | 0.01167 | 0.0129 | 41.6024
4.5 | 0.5428 | 0.01259 | 0.0153 | 43.1136
5 | 0.598 | 0.01364 | 0.0183 | 43.8416
5.5 | 0.6539 | 0.01472 | 0.0214 | 44.4226
6 | 0.7078 | 0.01603 | 0.0248 | 44.1547
6.5 | 0.7568 | 0.01809 | 0.0285 | 41.8353
7.5 | 0.8449 | 0.02264 | 0.0373 | 37.3189
8 | 0.8626 | 0.02538 | 0.0442 | 33.9874
8.5 | 0.8642 | 0.02845 | 0.0512 | 30.3761
9 | 0.8721 | 0.03522 | 0.0478 | 24.7615
9.5 | 0.8373 | 0.04389 | 0.0464 | 19.0772
10 | 0.7936 | 0.05557 | 0.0396 | 14.2811
10.5 | 0.732 | 0.07433 | 0.0247 | 9.848
11 | 0.6842 | 0.09318 | 0.0125 | 7.3428
11.5 | 0.6857 | 0.10201 | 0.0078 | 6.7219
12 | 0.6654 | 0.11594 | -0.0001 | 5.7392
12.5 | 0.6542 | 0.12928 | -0.0076 | 5.0603
13 | 0.6688 | 0.13664 | -0.0112 | 4.8946
13.5 | 0.6685 | 0.14844 | -0.0176 | 4.5035
14 | 0.678 | 0.15815 | -0.0228 | 4.2871
14.5 | 0.7022 | 0.1634 | -0.0253 | 4.2974
15 | 0.7032 | 0.17677 | -0.0328 | 3.9781
15.5 | 0.7237 | 0.1838 | -0.0366 | 3.9374
16 | 0.7349 | 0.19461 | -0.0425 | 3.7763
16.5 | 0.751 | 0.20395 | -0.0477 | 3.6823
17 | 0.7702 | 0.2121 | -0.0522 | 3.6313
17.5 | 0.7876 | 0.22139 | -0.0575 | 3.5575
18 | 0.8053 | 0.23087 | -0.0627 | 3.4881
18.5 | 0.8256 | 0.23911 | -0.0672 | 3.4528
19 | 0.8479 | 0.24672 | -0.0712 | 3.4367
20 | 0.884 | 0.26645 | -0.0828 | 3.3177

## 41. Re 1M Mach 0.00 (1)
BIGFOIL.COM POLAR EXPORT
ea61012
EPPLER EA 6(-1)-012 |  |  |  | Cl Max: | 1.247 | at alpha= | 13 | deg
JavaFoil+Calcfoil stall+Eppler ext transition |  |  |  | L/D Max: | 90.5 | at alpha= | 5 | deg
Re: | 1000000 |  |  | Cd Min: | 0.00399 | at alpha= | 0.5 | deg
Mach: | 0 |  |  | Cl=0 at alpha= | 0 | deg
|  |  |  | @ Cl=0.1, Cd= | 0.00399
|  |  |  | @ Cl=0.4, Cd= | 0.006392
|  |  |  | @ Cl=0.6, Cd= | 0.0066949
alpha (deg) | Cl | Cd | Cm | Cl/Cd
-18 | -1.138 | 0.13168 | 0.015 | -8.64
-17.5 | -1.152 | 0.12518 | 0.014 | -9.204
-17 | -1.164 | 0.1183 | 0.014 | -9.837
-16.5 | -1.172 | 0.11218 | 0.014 | -10.448
-16 | -1.182 | 0.10303 | 0.014 | -11.476
-15.5 | -1.192 | 0.09318 | 0.014 | -12.788
-15 | -1.197 | 0.08434 | 0.014 | -14.192
-14.5 | -1.195 | 0.07816 | 0.014 | -15.286
-14 | -1.204 | 0.06185 | 0.015 | -19.464
-13.5 | -1.246 | 0.03785 | 0.016 | -32.914
-13 | -1.247 | 0.02959 | 0.016 | -42.142
-12.5 | -1.235 | 0.02469 | 0.016 | -50.009
-12 | -1.211 | 0.02209 | 0.016 | -54.823
-11.5 | -1.187 | 0.01917 | 0.015 | -61.946
-11 | -1.156 | 0.01829 | 0.015 | -63.188
-10.5 | -1.124 | 0.01639 | 0.014 | -68.562
-10 | -1.093 | 0.01557 | 0.014 | -70.21
-9.5 | -1.059 | 0.01446 | 0.013 | -73.265
-9 | -1.013 | 0.01391 | 0.012 | -72.823
-8.5 | -0.965 | 0.01325 | 0.012 | -72.792
-8 | -0.915 | 0.01266 | 0.011 | -72.256
-7.5 | -0.864 | 0.0121 | 0.01 | -71.395
-7 | -0.811 | 0.01156 | 0.01 | -70.134
-6.5 | -0.757 | 0.01113 | 0.009 | -68.054
-6 | -0.702 | 0.01067 | 0.008 | -65.811
-5.5 | -0.647 | 0.00794 | 0.008 | -81.489
-5 | -0.59 | 0.00663 | 0.007 | -89.121
-4.5 | -0.533 | 0.00639 | 0.006 | -83.458
-4 | -0.475 | 0.00612 | 0.006 | -77.682
-3.5 | -0.417 | 0.00591 | 0.005 | -70.463
-3 | -0.358 | 0.00746 | 0.004 | -47.931
-2.5 | -0.299 | 0.00615 | 0.004 | -48.547
-2 | -0.239 | 0.00411 | 0.003 | -58.22
-1.5 | -0.18 | 0.0041 | 0.002 | -43.797
-1 | -0.12 | 0.00402 | 0.001 | -29.791
-0.5 | -0.06 | 0.00403 | 0.001 | -14.881
0 | 0 | 0.004 | 0 | 0
0.5 | 0.06 | 0.00399 | -0.001 | 15.101
1 | 0.121 | 0.00399 | -0.001 | 30.237
1.5 | 0.181 | 0.00407 | -0.002 | 44.459
2 | 0.241 | 0.00408 | -0.003 | 59.108
2.5 | 0.301 | 0.00611 | -0.004 | 49.216
3 | 0.361 | 0.00741 | -0.004 | 48.641
3.5 | 0.42 | 0.00587 | -0.005 | 71.504
4 | 0.479 | 0.00607 | -0.006 | 78.845
4.5 | 0.537 | 0.00634 | -0.006 | 84.731
5 | 0.595 | 0.00658 | -0.007 | 90.5
5.5 | 0.652 | 0.00789 | -0.008 | 82.695
6 | 0.709 | 0.0106 | -0.008 | 66.829
6.5 | 0.764 | 0.01105 | -0.009 | 69.13
7 | 0.818 | 0.01148 | -0.01 | 71.268
7.5 | 0.872 | 0.01201 | -0.01 | 72.573
8 | 0.923 | 0.01257 | -0.011 | 73.483
8.5 | 0.974 | 0.01315 | -0.012 | 74.063
9 | 1.023 | 0.0138 | -0.012 | 74.13
9.5 | 1.07 | 0.01434 | -0.013 | 74.621
10 | 1.093 | 0.01557 | -0.013 | 70.21
10.5 | 1.124 | 0.01639 | -0.014 | 68.562
11 | 1.156 | 0.01829 | -0.014 | 63.188
11.5 | 1.187 | 0.01917 | -0.015 | 61.946
12 | 1.211 | 0.02209 | -0.015 | 54.823
12.5 | 1.235 | 0.02469 | -0.016 | 50.009
13 | 1.247 | 0.02959 | -0.016 | 42.142
13.5 | 1.246 | 0.03785 | -0.016 | 32.914
14 | 1.204 | 0.06185 | -0.015 | 19.464
14.5 | 1.195 | 0.07816 | -0.014 | 15.286
15 | 1.197 | 0.08434 | -0.014 | 14.192
15.5 | 1.192 | 0.09318 | -0.014 | 12.788
16 | 1.182 | 0.10303 | -0.014 | 11.476
16.5 | 1.172 | 0.11218 | -0.014 | 10.448
17 | 1.164 | 0.1183 | -0.014 | 9.837
17.5 | 1.152 | 0.12518 | -0.014 | 9.204
18 | 1.138 | 0.13168 | -0.015 | 8.64

## 42. Re 1M Mach 0.00 (2)
BIGFOIL.COM POLAR EXPORT
ea61012
EPPLER EA 6(-1)-012 |  |  |  | Cl Max: | 1.4534 | at alpha= | 18 | deg
XFOIL ncrit=9 |  |  |  | L/D Max: | 64.0188 | at alpha= | 10.5 | deg
Re: | 1000000 |  |  | Cd Min: | 0.09789 | at alpha= | -20 | deg
Mach: | 0 |  |  | Cl=0 at alpha= | 0 | deg
|  |  |  | @ Cl=0.1, Cd= | 0.0056258
|  |  |  | @ Cl=0.4, Cd= | 0.0092559
|  |  |  | @ Cl=0.6, Cd= | 0.010781
alpha (deg) | Cl | Cd | Cm | Cl/Cd
-20 | -1.3165 | 0.09789 | -0.0116 | -13.4488
-19.5 | -1.3756 | 0.08005 | -0.0219 | -17.1843
-19 | -1.4157 | 0.06638 | -0.0294 | -21.3272
-18.5 | -1.442 | 0.05595 | -0.0343 | -25.773
-18 | -1.4515 | 0.04881 | -0.0368 | -29.7378
-17.5 | -1.4498 | 0.0436 | -0.0377 | -33.2523
-17 | -1.4382 | 0.03973 | -0.0379 | -36.1993
-16.5 | -1.4369 | 0.03511 | -0.0376 | -40.9257
-16 | -1.4173 | 0.03242 | -0.0369 | -43.7168
-15.5 | -1.3941 | 0.03016 | -0.0359 | -46.2235
-15 | -1.3776 | 0.02749 | -0.0342 | -50.1128
-14.5 | -1.352 | 0.0257 | -0.0327 | -52.607
-14 | -1.3232 | 0.02426 | -0.0309 | -54.5425
-13.5 | -1.2921 | 0.02311 | -0.029 | -55.9109
-13 | -1.2718 | 0.02137 | -0.0255 | -59.5133
-12.5 | -1.2433 | 0.02042 | -0.0221 | -60.8864
-12 | -1.2094 | 0.01975 | -0.0191 | -61.2354
-11.5 | -1.1694 | 0.01904 | -0.0171 | -61.4181
-11 | -1.1288 | 0.01818 | -0.0151 | -62.0902
-10.5 | -1.0898 | 0.017 | -0.013 | -64.1059
-10 | -1.0439 | 0.01642 | -0.0117 | -63.5749
-9.5 | -0.9911 | 0.01574 | -0.0118 | -62.967
-9 | -0.9248 | 0.01541 | -0.0144 | -60.013
-8.5 | -0.8853 | 0.01408 | -0.0121 | -62.8764
-8 | -0.8373 | 0.01352 | -0.0109 | -61.9305
-7.5 | -0.788 | 0.01294 | -0.0098 | -60.8964
-7 | -0.7373 | 0.01246 | -0.009 | -59.1734
-6.5 | -0.688 | 0.01178 | -0.0079 | -58.4041
-6 | -0.638 | 0.0111 | -0.007 | -57.4775
-5.5 | -0.5856 | 0.01066 | -0.0063 | -54.9343
-5 | -0.532 | 0.01032 | -0.0058 | -51.5504
-4.5 | -0.4793 | 0.0098 | -0.0052 | -48.9082
-4 | -0.4255 | 0.00943 | -0.0047 | -45.122
-3.5 | -0.3713 | 0.00906 | -0.0043 | -40.9823
-3 | -0.3179 | 0.00857 | -0.0037 | -37.0945
-2.5 | -0.2694 | 0.00747 | -0.0027 | -36.0643
-2 | -0.2192 | 0.00655 | -0.0019 | -33.4656
-1.5 | -0.1685 | 0.00581 | -0.0009 | -29.0017
-1 | -0.1123 | 0.00565 | -0.0007 | -19.8761
-0.5 | -0.0564 | 0.00554 | -0.0003 | -10.1805
0 | 0 | 0.00552 | 0 | 0
0.5 | 0.0563 | 0.00554 | 0.0003 | 10.1625
1 | 0.1123 | 0.00565 | 0.0007 | 19.8761
1.5 | 0.1685 | 0.00581 | 0.0009 | 29.0017
2 | 0.2192 | 0.00656 | 0.0019 | 33.4146
2.5 | 0.2693 | 0.00748 | 0.0027 | 36.0027
3 | 0.3179 | 0.00857 | 0.0037 | 37.0945
3.5 | 0.3713 | 0.00906 | 0.0043 | 40.9823
4 | 0.4255 | 0.00943 | 0.0047 | 45.122
4.5 | 0.4793 | 0.0098 | 0.0052 | 48.9082
5 | 0.532 | 0.01032 | 0.0058 | 51.5504
5.5 | 0.5855 | 0.01066 | 0.0063 | 54.925
6 | 0.638 | 0.0111 | 0.007 | 57.4775
6.5 | 0.6881 | 0.01178 | 0.0079 | 58.4126
7 | 0.7373 | 0.01246 | 0.009 | 59.1734
7.5 | 0.7879 | 0.01294 | 0.0099 | 60.8887
8 | 0.8372 | 0.01351 | 0.0109 | 61.9689
8.5 | 0.8852 | 0.01408 | 0.0121 | 62.8693
9 | 0.9248 | 0.0154 | 0.0144 | 60.0519
9.5 | 0.9911 | 0.01577 | 0.0118 | 62.8472
10 | 1.0438 | 0.01642 | 0.0118 | 63.5688
10.5 | 1.0896 | 0.01702 | 0.013 | 64.0188
11 | 1.1279 | 0.01827 | 0.0152 | 61.7351
11.5 | 1.1694 | 0.01904 | 0.0171 | 61.4181
12 | 1.21 | 0.01969 | 0.019 | 61.4525
12.5 | 1.244 | 0.02038 | 0.022 | 61.0402
13 | 1.272 | 0.02137 | 0.0254 | 59.5227
13.5 | 1.2926 | 0.02309 | 0.0289 | 55.9809
14 | 1.3234 | 0.02427 | 0.0309 | 54.5282
14.5 | 1.3535 | 0.02562 | 0.0325 | 52.8298
15 | 1.3784 | 0.02747 | 0.0341 | 50.1784
15.5 | 1.3944 | 0.03018 | 0.0358 | 46.2028
16 | 1.4187 | 0.03234 | 0.0368 | 43.8683
16.5 | 1.4388 | 0.03498 | 0.0375 | 41.1321
17 | 1.4423 | 0.03937 | 0.0378 | 36.6345
17.5 | 1.4513 | 0.04351 | 0.0376 | 33.3556
18 | 1.4534 | 0.04867 | 0.0367 | 29.8623
18.5 | 1.4444 | 0.05576 | 0.0342 | 25.9039
19 | 1.4154 | 0.06657 | 0.0291 | 21.2618
19.5 | 1.3784 | 0.07977 | 0.0219 | 17.2797
20 | 1.3194 | 0.0976 | 0.0116 | 13.5184

## 43. Re 1M Mach 0.10 (1)
BIGFOIL.COM POLAR EXPORT
ea61012
EPPLER EA 6(-1)-012 |  |  |  | Cl Max: | 1.234 | at alpha= | 13 | deg
JavaFoil+Calcfoil stall+Eppler ext transition |  |  |  | L/D Max: | 90.814 | at alpha= | 5 | deg
Re: | 1000000 |  |  | Cd Min: | 0.00395 | at alpha= | 0.5 | deg
Mach: | 0.1 |  |  | Cl=0 at alpha= | 0 | deg
|  |  |  | @ Cl=0.1, Cd= | 0.0039825
|  |  |  | @ Cl=0.4, Cd= | 0.006461
|  |  |  | @ Cl=0.6, Cd= | 0.006626
alpha (deg) | Cl | Cd | Cm | Cl/Cd
-18 | -1.109 | 0.13647 | 0.015 | -8.124
-17.5 | -1.126 | 0.12698 | 0.014 | -8.87
-17 | -1.142 | 0.12137 | 0.014 | -9.411
-16.5 | -1.154 | 0.11322 | 0.014 | -10.189
-16 | -1.163 | 0.10733 | 0.014 | -10.831
-15.5 | -1.172 | 0.09826 | 0.014 | -11.928
-15 | -1.182 | 0.08836 | 0.014 | -13.383
-14.5 | -1.188 | 0.07954 | 0.014 | -14.93
-14 | -1.181 | 0.07018 | 0.014 | -16.822
-13.5 | -1.197 | 0.05225 | 0.015 | -22.908
-13 | -1.234 | 0.03219 | 0.016 | -38.331
-12.5 | -1.227 | 0.0263 | 0.016 | -46.658
-12 | -1.209 | 0.02281 | 0.016 | -52.996
-11.5 | -1.186 | 0.01955 | 0.015 | -60.687
-11 | -1.154 | 0.01874 | 0.015 | -61.612
-10.5 | -1.126 | 0.01643 | 0.014 | -68.545
-10 | -1.092 | 0.01597 | 0.014 | -68.348
-9.5 | -1.062 | 0.01457 | 0.013 | -72.897
-9 | -1.016 | 0.01407 | 0.012 | -72.216
-8.5 | -0.968 | 0.01337 | 0.012 | -72.406
-8 | -0.918 | 0.01274 | 0.011 | -72.108
-7.5 | -0.867 | 0.01217 | 0.01 | -71.235
-7 | -0.814 | 0.01166 | 0.01 | -69.865
-6.5 | -0.76 | 0.01117 | 0.009 | -68.093
-6 | -0.705 | 0.01072 | 0.008 | -65.811
-5.5 | -0.65 | 0.00794 | 0.008 | -81.83
-5 | -0.593 | 0.00663 | 0.007 | -89.418
-4.5 | -0.536 | 0.00641 | 0.006 | -83.498
-4 | -0.477 | 0.00614 | 0.006 | -77.703
-3.5 | -0.419 | 0.00594 | 0.005 | -70.478
-3 | -0.359 | 0.00748 | 0.004 | -48.038
-2.5 | -0.3 | 0.00608 | 0.004 | -49.38
-2 | -0.24 | 0.00407 | 0.003 | -59.12
-1.5 | -0.18 | 0.00405 | 0.002 | -44.559
-1 | -0.12 | 0.00403 | 0.001 | -29.877
-0.5 | -0.06 | 0.00398 | 0.001 | -15.124
0 | 0 | 0.004 | 0 | 0
0.5 | 0.061 | 0.00395 | -0.001 | 15.351
1 | 0.121 | 0.004 | -0.001 | 30.329
1.5 | 0.182 | 0.00402 | -0.002 | 45.236
2 | 0.242 | 0.00403 | -0.003 | 60.037
2.5 | 0.302 | 0.00604 | -0.004 | 50.064
3 | 0.362 | 0.00743 | -0.004 | 48.756
3.5 | 0.422 | 0.0059 | -0.005 | 71.528
4 | 0.481 | 0.0061 | -0.006 | 78.875
4.5 | 0.54 | 0.00637 | -0.006 | 84.783
5 | 0.598 | 0.00658 | -0.007 | 90.814
5.5 | 0.655 | 0.00789 | -0.008 | 83.053
6 | 0.712 | 0.01065 | -0.008 | 66.837
6.5 | 0.767 | 0.01109 | -0.009 | 69.177
7 | 0.822 | 0.01158 | -0.01 | 71
7.5 | 0.875 | 0.01208 | -0.01 | 72.417
8 | 0.927 | 0.01264 | -0.011 | 73.339
8.5 | 0.977 | 0.01327 | -0.012 | 73.675
9 | 1.026 | 0.01396 | -0.012 | 73.515
9.5 | 1.073 | 0.01445 | -0.013 | 74.252
10 | 1.092 | 0.01597 | -0.013 | 68.348
10.5 | 1.126 | 0.01643 | -0.014 | 68.545
11 | 1.154 | 0.01874 | -0.014 | 61.612
11.5 | 1.186 | 0.01955 | -0.015 | 60.687
12 | 1.209 | 0.02281 | -0.015 | 52.996
12.5 | 1.227 | 0.0263 | -0.016 | 46.658
13 | 1.234 | 0.03219 | -0.016 | 38.331
13.5 | 1.197 | 0.05225 | -0.015 | 22.908
14 | 1.181 | 0.07018 | -0.014 | 16.822
14.5 | 1.188 | 0.07954 | -0.014 | 14.93
15 | 1.182 | 0.08836 | -0.014 | 13.383
15.5 | 1.172 | 0.09826 | -0.014 | 11.928
16 | 1.163 | 0.10733 | -0.014 | 10.831
16.5 | 1.154 | 0.11322 | -0.014 | 10.189
17 | 1.142 | 0.12137 | -0.014 | 9.411
17.5 | 1.126 | 0.12698 | -0.014 | 8.87
18 | 1.109 | 0.13647 | -0.015 | 8.124

## 44. Re 1M Mach 0.10 (2)
BIGFOIL.COM POLAR EXPORT
ea61012
EPPLER EA 6(-1)-012 |  |  |  | Cl Max: | 1.4344 | at alpha= | 17.5 | deg
XFOIL ncrit=9 |  |  |  | L/D Max: | 63.1697 | at alpha= | 10.5 | deg
Re: | 1000000 |  |  | Cd Min: | 0.11984 | at alpha= | -20 | deg
Mach: | 0.1 |  |  | Cl=0 at alpha= | 0 | deg
|  |  |  | @ Cl=0.1, Cd= | 0.0056346
|  |  |  | @ Cl=0.4, Cd= | 0.0092767
|  |  |  | @ Cl=0.6, Cd= | 0.010826
alpha (deg) | Cl | Cd | Cm | Cl/Cd
-20 | -1.2143 | 0.11984 | 0.0009 | -10.1327
-19.5 | -1.3027 | 0.09543 | -0.014 | -13.6508
-19 | -1.3608 | 0.07787 | -0.0242 | -17.4753
-18.5 | -1.4009 | 0.06426 | -0.0317 | -21.8005
-18 | -1.4262 | 0.05411 | -0.0364 | -26.3574
-17.5 | -1.4325 | 0.04746 | -0.0385 | -30.1833
-17 | -1.4271 | 0.04262 | -0.0392 | -33.4843
-16.5 | -1.4239 | 0.03789 | -0.0393 | -37.5798
-16 | -1.4126 | 0.03423 | -0.0388 | -41.2679
-15.5 | -1.3913 | 0.03166 | -0.0379 | -43.945
-15 | -1.3666 | 0.02946 | -0.0367 | -46.3883
-14.5 | -1.3513 | 0.02672 | -0.0348 | -50.5726
-14 | -1.3225 | 0.02516 | -0.0331 | -52.5636
-13.5 | -1.292 | 0.02384 | -0.0312 | -54.1946
-13 | -1.2659 | 0.02234 | -0.0285 | -56.6652
-12.5 | -1.2428 | 0.02089 | -0.0248 | -59.4926
-12 | -1.2109 | 0.02017 | -0.0213 | -60.0347
-11.5 | -1.1732 | 0.01942 | -0.0188 | -60.4119
-11 | -1.1302 | 0.01885 | -0.0169 | -59.9576
-10.5 | -1.0943 | 0.01731 | -0.0144 | -63.2178
-10 | -1.0486 | 0.01669 | -0.0129 | -62.828
-9.5 | -0.9943 | 0.01596 | -0.0132 | -62.2995
-9 | -0.9297 | 0.01558 | -0.0152 | -59.6727
-8.5 | -0.8893 | 0.01429 | -0.0129 | -62.2323
-8 | -0.8414 | 0.01367 | -0.0116 | -61.5508
-7.5 | -0.7921 | 0.01307 | -0.0104 | -60.6044
-7 | -0.7412 | 0.01255 | -0.0095 | -59.0598
-6.5 | -0.6909 | 0.01197 | -0.0084 | -57.7193
-6 | -0.6414 | 0.01118 | -0.0073 | -57.3703
-5.5 | -0.5888 | 0.01073 | -0.0066 | -54.8742
-5 | -0.535 | 0.01036 | -0.0061 | -51.6409
-4.5 | -0.4819 | 0.00986 | -0.0054 | -48.8742
-4 | -0.4278 | 0.00946 | -0.0049 | -45.222
-3.5 | -0.3733 | 0.0091 | -0.0044 | -41.022
-3 | -0.3193 | 0.00863 | -0.0039 | -36.9988
-2.5 | -0.2703 | 0.00756 | -0.0028 | -35.754
-2 | -0.2202 | 0.0066 | -0.002 | -33.3636
-1.5 | -0.1696 | 0.00583 | -0.001 | -29.0909
-1 | -0.113 | 0.00566 | -0.0007 | -19.9647
-0.5 | -0.0567 | 0.00555 | -0.0003 | -10.2162
0 | 0 | 0.00554 | 0 | 0
0.5 | 0.0567 | 0.00555 | 0.0003 | 10.2162
1 | 0.113 | 0.00566 | 0.0007 | 19.9647
1.5 | 0.1695 | 0.00583 | 0.001 | 29.0738
2 | 0.2202 | 0.0066 | 0.002 | 33.3636
2.5 | 0.2703 | 0.00757 | 0.0029 | 35.7067
3 | 0.3193 | 0.00863 | 0.0039 | 36.9988
3.5 | 0.3732 | 0.0091 | 0.0044 | 41.011
4 | 0.4278 | 0.00946 | 0.0049 | 45.222
4.5 | 0.4819 | 0.00985 | 0.0054 | 48.9239
5 | 0.5349 | 0.01036 | 0.0061 | 51.6313
5.5 | 0.5888 | 0.01073 | 0.0066 | 54.8742
6 | 0.6414 | 0.01118 | 0.0073 | 57.3703
6.5 | 0.6909 | 0.01196 | 0.0084 | 57.7676
7 | 0.7412 | 0.01255 | 0.0095 | 59.0598
7.5 | 0.792 | 0.01307 | 0.0104 | 60.5968
8 | 0.8414 | 0.01366 | 0.0116 | 61.5959
8.5 | 0.8892 | 0.01429 | 0.0129 | 62.2253
9 | 0.9296 | 0.01557 | 0.0153 | 59.7046
9.5 | 0.9943 | 0.01599 | 0.0131 | 62.1826
10 | 1.0485 | 0.01669 | 0.0129 | 62.822
10.5 | 1.0941 | 0.01732 | 0.0144 | 63.1697
11 | 1.1308 | 0.01877 | 0.0169 | 60.2451
11.5 | 1.1732 | 0.01941 | 0.0188 | 60.4431
12 | 1.2117 | 0.02011 | 0.0212 | 60.2536
12.5 | 1.2435 | 0.02085 | 0.0246 | 59.6403
13 | 1.2661 | 0.02234 | 0.0285 | 56.6741
13.5 | 1.2927 | 0.02381 | 0.0312 | 54.2923
14 | 1.3228 | 0.02517 | 0.0331 | 52.5546
14.5 | 1.3527 | 0.02664 | 0.0347 | 50.777
15 | 1.3674 | 0.02945 | 0.0366 | 46.4312
15.5 | 1.3916 | 0.03168 | 0.0378 | 43.9268
16 | 1.414 | 0.03416 | 0.0387 | 41.3934
16.5 | 1.4255 | 0.03779 | 0.0392 | 37.7216
17 | 1.4315 | 0.04224 | 0.0392 | 33.8897
17.5 | 1.4344 | 0.04733 | 0.0384 | 30.3064
18 | 1.4283 | 0.05395 | 0.0363 | 26.4745
18.5 | 1.4039 | 0.06397 | 0.0317 | 21.9462
19 | 1.3625 | 0.07777 | 0.024 | 17.5196
19.5 | 1.3054 | 0.09515 | 0.0139 | 13.7194
20 | 1.2154 | 0.11984 | -0.001 | 10.1419

## 45. Re 1M Mach 0.25 (1)
BIGFOIL.COM POLAR EXPORT
ea61012
EPPLER EA 6(-1)-012 |  |  |  | Cl Max: | 1.171 | at alpha= | 11.5 | deg
JavaFoil+Calcfoil stall+Eppler ext transition |  |  |  | L/D Max: | 93.331 | at alpha= | 5 | deg
Re: | 1000000 |  |  | Cd Min: | 0.00389 | at alpha= | 1 | deg
Mach: | 0.25 |  |  | Cl=0 at alpha= | 0 | deg
|  |  |  | @ Cl=0.1, Cd= | 0.0039098
|  |  |  | @ Cl=0.4, Cd= | 0.0056826
|  |  |  | @ Cl=0.6, Cd= | 0.0064863
alpha (deg) | Cl | Cd | Cm | Cl/Cd
-16.5 | -0.995 | 0.13185 | 0.013 | -7.549
-16 | -1.032 | 0.12236 | 0.013 | -8.431
-15.5 | -1.062 | 0.11406 | 0.013 | -9.308
-15 | -1.086 | 0.10472 | 0.013 | -10.367
-14.5 | -1.103 | 0.09833 | 0.013 | -11.217
-14 | -1.099 | 0.09152 | 0.012 | -12.009
-13.5 | -1.096 | 0.08236 | 0.013 | -13.311
-13 | -1.098 | 0.07092 | 0.013 | -15.486
-12.5 | -1.102 | 0.05866 | 0.014 | -18.791
-12 | -1.157 | 0.03279 | 0.015 | -35.286
-11.5 | -1.171 | 0.02328 | 0.015 | -50.282
-11 | -1.149 | 0.02086 | 0.015 | -55.08
-10.5 | -1.12 | 0.01924 | 0.014 | -58.205
-10 | -1.086 | 0.01823 | 0.014 | -59.565
-9.5 | -1.06 | 0.01608 | 0.013 | -65.918
-9 | -1.032 | 0.01487 | 0.013 | -69.415
-8.5 | -0.985 | 0.0141 | 0.012 | -69.885
-8 | -0.936 | 0.01337 | 0.011 | -70.038
-7.5 | -0.886 | 0.0127 | 0.011 | -69.725
-7 | -0.833 | 0.01213 | 0.01 | -68.654
-6.5 | -0.779 | 0.01154 | 0.009 | -67.441
-6 | -0.723 | 0.01108 | 0.009 | -65.257
-5.5 | -0.666 | 0.01063 | 0.008 | -62.621
-5 | -0.609 | 0.00663 | 0.007 | -91.837
-4.5 | -0.55 | 0.00624 | 0.006 | -88.053
-4 | -0.49 | 0.00605 | 0.006 | -81.078
-3.5 | -0.43 | 0.00583 | 0.005 | -73.778
-3 | -0.369 | 0.00564 | 0.004 | -65.445
-2.5 | -0.308 | 0.00598 | 0.004 | -51.575
-2 | -0.247 | 0.004 | 0.003 | -61.739
-1.5 | -0.185 | 0.00393 | 0.002 | -47.14
-1 | -0.124 | 0.00392 | 0.001 | -31.536
-0.5 | -0.062 | 0.00397 | 0.001 | -15.563
0 | 0 | 0.0039 | 0 | 0
0.5 | 0.062 | 0.00394 | -0.001 | 15.81
1 | 0.125 | 0.00389 | -0.001 | 32.043
1.5 | 0.187 | 0.0039 | -0.002 | 47.902
2 | 0.249 | 0.00396 | -0.003 | 62.75
2.5 | 0.311 | 0.00594 | -0.004 | 52.325
3 | 0.372 | 0.0056 | -0.004 | 66.458
3.5 | 0.433 | 0.00578 | -0.005 | 74.933
4 | 0.494 | 0.006 | -0.006 | 82.361
4.5 | 0.554 | 0.00619 | -0.007 | 89.468
5 | 0.613 | 0.00657 | -0.007 | 93.331
5.5 | 0.672 | 0.01057 | -0.008 | 63.596
6 | 0.729 | 0.011 | -0.009 | 66.285
6.5 | 0.786 | 0.01147 | -0.009 | 68.526
7 | 0.841 | 0.01204 | -0.01 | 69.787
7.5 | 0.894 | 0.01261 | -0.011 | 70.898
8 | 0.945 | 0.01327 | -0.011 | 71.246
8.5 | 0.995 | 0.01399 | -0.012 | 71.12
9 | 1.042 | 0.01475 | -0.013 | 70.681
9.5 | 1.06 | 0.01608 | -0.013 | 65.918
10 | 1.086 | 0.01823 | -0.014 | 59.565
10.5 | 1.12 | 0.01924 | -0.014 | 58.205
11 | 1.149 | 0.02086 | -0.015 | 55.08
11.5 | 1.171 | 0.02328 | -0.015 | 50.282
12 | 1.157 | 0.03279 | -0.015 | 35.286
12.5 | 1.102 | 0.05866 | -0.014 | 18.791
13 | 1.098 | 0.07092 | -0.013 | 15.486
13.5 | 1.096 | 0.08236 | -0.013 | 13.311
14 | 1.099 | 0.09152 | -0.012 | 12.009
14.5 | 1.103 | 0.09833 | -0.013 | 11.217
15 | 1.086 | 0.10472 | -0.013 | 10.367
15.5 | 1.062 | 0.11406 | -0.013 | 9.308
16 | 1.032 | 0.12236 | -0.013 | 8.431
16.5 | 0.995 | 0.13185 | -0.013 | 7.549

## 46. Re 1M Mach 0.25 (2)
BIGFOIL.COM POLAR EXPORT
ea61012
EPPLER EA 6(-1)-012 |  |  |  | Cl Max: | 1.3235 | at alpha= | 15.5 | deg
XFOIL ncrit=9 |  |  |  | L/D Max: | 59.0082 | at alpha= | 8 | deg
Re: | 1000000 |  |  | Cd Min: | 0.23356 | at alpha= | 20 | deg
Mach: | 0.25 |  |  | Cl=0 at alpha= | 0 | deg
|  |  |  | @ Cl=0.1, Cd= | 0.0057056
|  |  |  | @ Cl=0.4, Cd= | 0.0094195
|  |  |  | @ Cl=0.6, Cd= | 0.011044
alpha (deg) | Cl | Cd | Cm | Cl/Cd
-20 | -0.8204 | 0.23303 | 0.0647 | -3.5206
-19.5 | -0.8211 | 0.21835 | 0.0576 | -3.7605
-19 | -0.8018 | 0.21357 | 0.0541 | -3.7543
-18.5 | -0.8077 | 0.19865 | 0.0466 | -4.0659
-17.5 | -1.1503 | 0.10258 | -0.0123 | -11.2137
-17 | -1.2322 | 0.08052 | -0.0263 | -15.303
-16.5 | -1.2784 | 0.06542 | -0.0356 | -19.5414
-16 | -1.3049 | 0.0545 | -0.0413 | -23.9431
-15.5 | -1.3231 | 0.04609 | -0.0443 | -28.7069
-15 | -1.3202 | 0.04066 | -0.0452 | -32.4693
-14.5 | -1.3059 | 0.0367 | -0.0449 | -35.5831
-14 | -1.2917 | 0.03297 | -0.0438 | -39.178
-13.5 | -1.2751 | 0.02984 | -0.0423 | -42.7312
-13 | -1.2487 | 0.02769 | -0.0404 | -45.0957
-12.5 | -1.2227 | 0.02561 | -0.0379 | -47.7431
-12 | -1.2028 | 0.02331 | -0.0346 | -51.6002
-11.5 | -1.1733 | 0.02213 | -0.031 | -53.0185
-11 | -1.1438 | 0.02106 | -0.0267 | -54.3115
-10.5 | -1.1065 | 0.02009 | -0.0232 | -55.0772
-10 | -1.0702 | 0.01841 | -0.02 | -58.1315
-9.5 | -1.0108 | 0.01748 | -0.0206 | -57.8261
-9 | -0.953 | 0.01678 | -0.0205 | -56.7938
-8.5 | -0.9054 | 0.01608 | -0.0183 | -56.306
-8 | -0.8629 | 0.01462 | -0.0157 | -59.0219
-7 | -0.7621 | 0.01316 | -0.0124 | -57.9103
-6.5 | -0.7091 | 0.01265 | -0.0111 | -56.0553
-6 | -0.6593 | 0.0117 | -0.0095 | -56.3504
-5.5 | -0.6064 | 0.0111 | -0.0083 | -54.6306
-5 | -0.5512 | 0.01062 | -0.0075 | -51.9021
-4.5 | -0.4955 | 0.01024 | -0.0067 | -48.3887
-4 | -0.4407 | 0.00965 | -0.0058 | -45.6684
-3.5 | -0.3842 | 0.00933 | -0.0052 | -41.179
-3 | -0.3278 | 0.00889 | -0.0046 | -36.8729
-2.5 | -0.2761 | 0.00797 | -0.0036 | -34.6424
-2 | -0.2259 | 0.00683 | -0.0024 | -33.0747
-1.5 | -0.1746 | 0.00593 | -0.0013 | -29.4435
-1 | -0.1166 | 0.00574 | -0.0009 | -20.3136
-0.5 | -0.0587 | 0.00562 | -0.0003 | -10.4448
0 | 0 | 0.00558 | 0 | 0
0.5 | 0.0587 | 0.00562 | 0.0003 | 10.4448
1 | 0.1166 | 0.00574 | 0.0009 | 20.3136
1.5 | 0.1746 | 0.00593 | 0.0013 | 29.4435
2 | 0.2258 | 0.00684 | 0.0025 | 33.0117
2.5 | 0.2761 | 0.00798 | 0.0036 | 34.599
3 | 0.3278 | 0.00889 | 0.0046 | 36.8729
3.5 | 0.3842 | 0.00933 | 0.0052 | 41.179
4 | 0.4407 | 0.00965 | 0.0058 | 45.6684
4.5 | 0.4956 | 0.01023 | 0.0067 | 48.4457
5 | 0.5511 | 0.01062 | 0.0075 | 51.8927
5.5 | 0.6064 | 0.0111 | 0.0083 | 54.6306
6 | 0.6593 | 0.0117 | 0.0095 | 56.3504
6.5 | 0.709 | 0.01265 | 0.0111 | 56.0474
7 | 0.762 | 0.01316 | 0.0124 | 57.9027
7.5 | 0.8133 | 0.01388 | 0.0139 | 58.5951
8 | 0.8627 | 0.01462 | 0.0157 | 59.0082
8.5 | 0.9053 | 0.01607 | 0.0183 | 56.3348
9 | 0.9528 | 0.01678 | 0.0205 | 56.7819
9.5 | 1.0109 | 0.01748 | 0.0205 | 57.8318
10 | 1.0701 | 0.01842 | 0.02 | 58.0945
10.5 | 1.1064 | 0.02011 | 0.0232 | 55.0174
11 | 1.1443 | 0.02099 | 0.0266 | 54.5164
11.5 | 1.1737 | 0.0221 | 0.031 | 53.1086
12 | 1.204 | 0.02321 | 0.0345 | 51.8742
12.5 | 1.224 | 0.02553 | 0.0378 | 47.9436
13 | 1.2493 | 0.02768 | 0.0403 | 45.1337
13.5 | 1.2767 | 0.02976 | 0.0422 | 42.8999
14 | 1.2917 | 0.03303 | 0.0437 | 39.1069
14.5 | 1.3081 | 0.03657 | 0.0448 | 35.7698
15 | 1.3215 | 0.04059 | 0.0451 | 32.5573
15.5 | 1.3235 | 0.04612 | 0.0442 | 28.6969
16 | 1.3056 | 0.05451 | 0.0412 | 23.9516
16.5 | 1.2829 | 0.06493 | 0.0357 | 19.7582
17 | 1.2383 | 0.07975 | 0.0266 | 15.5273
17.5 | 1.1544 | 0.10206 | 0.0125 | 11.311
18 | 0.7901 | 0.19357 | -0.0432 | 4.0817
18.5 | 0.8094 | 0.19859 | -0.0466 | 4.0757
19 | 0.8017 | 0.21432 | -0.0544 | 3.7407
19.5 | 0.8205 | 0.21939 | -0.058 | 3.7399
20 | 0.8212 | 0.23356 | -0.0649 | 3.516

## 47. Re 1M Mach 0.50 (1)
BIGFOIL.COM POLAR EXPORT
ea61012
EPPLER EA 6(-1)-012 |  |  |  | Cl Max: | 1.093 | at alpha= | 20 | deg
JavaFoil+Calcfoil stall+Eppler ext transition |  |  |  | L/D Max: | 66.549 | at alpha= | 5.5 | deg
Re: | 1000000 |  |  | Cd Min: | 0.00396 | at alpha= | 0 | deg
Mach: | 0.5 |  |  | Cl=0 at alpha= | 0 | deg
|  |  |  | @ Cl=0.1, Cd= | 0.0048026
|  |  |  | @ Cl=0.4, Cd= | 0.0070971
|  |  |  | @ Cl=0.6, Cd= | 0.0095546
alpha (deg) | Cl | Cd | Cm | Cl/Cd
-20 | -1.093 | 0.19709 | 0.018 | -5.546
-19.5 | -1.067 | 0.19724 | 0.018 | -5.408
-19 | -1.04 | 0.18906 | 0.017 | -5.503
-18.5 | -1.015 | 0.18741 | 0.017 | -5.415
-18 | -0.988 | 0.17108 | 0.016 | -5.778
-17.5 | -0.962 | 0.16674 | 0.016 | -5.769
-17 | -0.935 | 0.16342 | 0.015 | -5.724
-16.5 | -0.909 | 0.1587 | 0.015 | -5.727
-16 | -0.883 | 0.15317 | 0.015 | -5.762
-15.5 | -0.859 | 0.15742 | 0.015 | -5.457
-15 | -0.832 | 0.14916 | 0.014 | -5.578
-14.5 | -0.804 | 0.14232 | 0.014 | -5.652
-14 | -0.776 | 0.13739 | 0.013 | -5.649
-13.5 | -0.747 | 0.12971 | 0.012 | -5.759
-13 | -0.719 | 0.12644 | 0.011 | -5.684
-12.5 | -0.691 | 0.12539 | 0.011 | -5.512
-12 | -0.664 | 0.11929 | 0.01 | -5.564
-11.5 | -0.636 | 0.11235 | 0.01 | -5.665
-11 | -0.61 | 0.10279 | 0.009 | -5.93
-10.5 | -0.582 | 0.09368 | 0.009 | -6.218
-10 | -0.555 | 0.09038 | 0.008 | -6.143
-9.5 | -0.526 | 0.10128 | 0.007 | -5.195
-9 | -0.781 | 0.06136 | 0.009 | -12.719
-8.5 | -0.853 | 0.03935 | 0.011 | -21.67
-8 | -0.927 | 0.01973 | 0.012 | -46.983
-7.5 | -0.909 | 0.01713 | 0.012 | -53.039
-7 | -0.885 | 0.01498 | 0.011 | -59.07
-6.5 | -0.846 | 0.01294 | 0.01 | -65.338
-6 | -0.792 | 0.01295 | 0.01 | -61.144
-5.5 | -0.734 | 0.0112 | 0.009 | -65.484
-5 | -0.673 | 0.01044 | 0.008 | -64.421
-4.5 | -0.61 | 0.00976 | 0.007 | -62.452
-4 | -0.545 | 0.00913 | 0.006 | -59.706
-3.5 | -0.479 | 0.00864 | 0.006 | -55.415
-3 | -0.412 | 0.00735 | 0.005 | -56.095
-2.5 | -0.344 | 0.00642 | 0.004 | -53.585
-2 | -0.276 | 0.00625 | 0.003 | -44.093
-1.5 | -0.207 | 0.00408 | 0.002 | -50.767
-1 | -0.138 | 0.00481 | 0.002 | -28.698
-0.5 | -0.069 | 0.00486 | 0.001 | -14.231
0 | 0 | 0.00396 | 0 | 0
0.5 | 0.07 | 0.00482 | -0.001 | 14.437
1 | 0.139 | 0.00478 | -0.002 | 29.121
1.5 | 0.209 | 0.00404 | -0.002 | 51.59
2 | 0.278 | 0.00621 | -0.003 | 44.732
2.5 | 0.347 | 0.00638 | -0.004 | 54.369
3 | 0.415 | 0.0073 | -0.005 | 56.894
3.5 | 0.483 | 0.00858 | -0.006 | 56.276
4 | 0.55 | 0.00907 | -0.006 | 60.643
4.5 | 0.615 | 0.0097 | -0.007 | 63.446
5 | 0.679 | 0.01038 | -0.008 | 65.453
5.5 | 0.741 | 0.01113 | -0.009 | 66.549
6 | 0.799 | 0.01287 | -0.01 | 62.123
6.5 | 0.854 | 0.01285 | -0.01 | 66.431
7 | 0.885 | 0.01498 | -0.011 | 59.07
7.5 | 0.909 | 0.01713 | -0.012 | 53.039
8 | 0.927 | 0.01973 | -0.012 | 46.983
8.5 | 0.853 | 0.03935 | -0.011 | 21.67
9 | 0.781 | 0.06136 | -0.009 | 12.719
9.5 | 0.526 | 0.10128 | -0.007 | 5.195
10 | 0.555 | 0.09038 | -0.008 | 6.143
10.5 | 0.582 | 0.09368 | -0.009 | 6.218
11 | 0.61 | 0.10279 | -0.009 | 5.93
11.5 | 0.636 | 0.11235 | -0.01 | 5.665
12 | 0.664 | 0.11929 | -0.01 | 5.564
12.5 | 0.691 | 0.12539 | -0.011 | 5.512
13 | 0.719 | 0.12644 | -0.011 | 5.684
13.5 | 0.747 | 0.12971 | -0.012 | 5.759
14 | 0.776 | 0.13739 | -0.013 | 5.649
14.5 | 0.804 | 0.14232 | -0.014 | 5.652
15 | 0.832 | 0.14916 | -0.014 | 5.578
15.5 | 0.859 | 0.15574 | -0.015 | 5.516
16 | 0.882 | 0.15453 | -0.014 | 5.71
16.5 | 0.909 | 0.15532 | -0.015 | 5.852
17 | 0.935 | 0.15963 | -0.015 | 5.86
17.5 | 0.962 | 0.16737 | -0.016 | 5.748
18 | 0.988 | 0.17108 | -0.016 | 5.778
18.5 | 1.015 | 0.18741 | -0.017 | 5.415
19 | 1.04 | 0.18906 | -0.017 | 5.503
19.5 | 1.067 | 0.19724 | -0.018 | 5.408
20 | 1.093 | 0.19709 | -0.018 | 5.546

## 48. Re 1M Mach 0.50 (2)
BIGFOIL.COM POLAR EXPORT
ea61012
EPPLER EA 6(-1)-012 |  |  |  | Cl Max: | 0.8929 | at alpha= | 8.5 | deg
XFOIL ncrit=9 |  |  |  | L/D Max: | 49.8213 | at alpha= | 5 | deg
Re: | 1000000 |  |  | Cd Min: | 0.14179 | at alpha= | 13.5 | deg
Mach: | 0.5 |  |  | Cl=0 at alpha= | 0 | deg
|  |  |  | @ Cl=0.1, Cd= | 0.0059656
|  |  |  | @ Cl=0.4, Cd= | 0.009887
|  |  |  | @ Cl=0.6, Cd= | 0.012131
alpha (deg) | Cl | Cd | Cm | Cl/Cd
-13.5 | -0.6919 | 0.14143 | 0.0136 | -4.8922
-13 | -0.6736 | 0.13487 | 0.0103 | -4.9944
-12.5 | -0.6968 | 0.11873 | 0.0011 | -5.8688
-12 | -0.692 | 0.11023 | -0.0033 | -6.2778
-11.5 | -0.6954 | 0.10017 | -0.0088 | -6.9422
-11 | -0.7611 | 0.07906 | -0.022 | -9.6269
-10.5 | -0.8367 | 0.05751 | -0.0387 | -14.5488
-9 | -0.8856 | 0.03041 | -0.0548 | -29.122
-8.5 | -0.8931 | 0.02626 | -0.0494 | -34.0099
-8 | -0.8895 | 0.02262 | -0.0423 | -39.3236
-7.5 | -0.8663 | 0.01983 | -0.0356 | -43.6863
-7 | -0.825 | 0.01772 | -0.0307 | -46.5576
-6.5 | -0.7751 | 0.01608 | -0.0265 | -48.2027
-6 | -0.7212 | 0.01476 | -0.0229 | -48.8618
-5.5 | -0.6648 | 0.01369 | -0.0196 | -48.561
-5 | -0.6134 | 0.0123 | -0.016 | -49.8699
-4.5 | -0.5539 | 0.01151 | -0.0136 | -48.1234
-4 | -0.4925 | 0.01085 | -0.0115 | -45.3917
-3.5 | -0.4318 | 0.01014 | -0.0095 | -42.5838
-3 | -0.3678 | 0.00963 | -0.0082 | -38.1931
-2.5 | -0.3041 | 0.00917 | -0.0069 | -33.1625
-2 | -0.2433 | 0.00837 | -0.0055 | -29.0681
-1.5 | -0.1898 | 0.00702 | -0.0035 | -27.037
-1 | -0.1325 | 0.00604 | -0.0017 | -21.9371
-0.5 | -0.067 | 0.00589 | -0.0007 | -11.3752
0 | 0 | 0.00583 | 0 | 0
0.5 | 0.067 | 0.00589 | 0.0007 | 11.3752
1 | 0.1325 | 0.00604 | 0.0017 | 21.9371
1.5 | 0.1898 | 0.00702 | 0.0035 | 27.037
2 | 0.2433 | 0.00838 | 0.0055 | 29.0334
2.5 | 0.304 | 0.00917 | 0.0069 | 33.1516
3 | 0.3678 | 0.00963 | 0.0082 | 38.1931
3.5 | 0.4317 | 0.01014 | 0.0095 | 42.574
4 | 0.4924 | 0.01085 | 0.0115 | 45.3825
4.5 | 0.5539 | 0.01151 | 0.0136 | 48.1234
5 | 0.6133 | 0.01231 | 0.0161 | 49.8213
5.5 | 0.6647 | 0.01369 | 0.0196 | 48.5537
6 | 0.7212 | 0.01476 | 0.0229 | 48.8618
6.5 | 0.775 | 0.01608 | 0.0266 | 48.1965
7 | 0.8249 | 0.01772 | 0.0307 | 46.5519
7.5 | 0.8662 | 0.01982 | 0.0356 | 43.7033
8 | 0.8894 | 0.02262 | 0.0423 | 39.3192
8.5 | 0.8929 | 0.02628 | 0.0494 | 33.9764
9 | 0.8853 | 0.03044 | 0.0548 | 29.0834
10 | 0.881 | 0.04501 | 0.0469 | 19.5734
10.5 | 0.8382 | 0.05739 | 0.0387 | 14.6053
11 | 0.7596 | 0.07945 | 0.0216 | 9.5607
11.5 | 0.6967 | 0.10011 | 0.0087 | 6.9593
12 | 0.6908 | 0.11067 | 0.0029 | 6.242
12.5 | 0.69 | 0.12054 | -0.0024 | 5.7242
13 | 0.6752 | 0.13474 | -0.0103 | 5.0111
13.5 | 0.6915 | 0.14179 | -0.0139 | 4.8769

## 49. Re 2M Mach 0.00 (1)
BIGFOIL.COM POLAR EXPORT
ea61012
EPPLER EA 6(-1)-012 |  |  |  | Cl Max: | 1.311 | at alpha= | 14.5 | deg
JavaFoil+Calcfoil stall+Eppler ext transition |  |  |  | L/D Max: | 106.312 | at alpha= | 5.5 | deg
Re: | 2000000 |  |  | Cd Min: | 0.00342 | at alpha= | 0 | deg
Mach: | 0 |  |  | Cl=0 at alpha= | 0 | deg
|  |  |  | @ Cl=0.1, Cd= | 0.0034734
|  |  |  | @ Cl=0.4, Cd= | 0.006548
|  |  |  | @ Cl=0.6, Cd= | 0.0058116
alpha (deg) | Cl | Cd | Cm | Cl/Cd
-19.5 | -1.086 | 0.14269 | 0.016 | -7.612
-19 | -1.111 | 0.13293 | 0.016 | -8.357
-18.5 | -1.136 | 0.12193 | 0.016 | -9.317
-18 | -1.154 | 0.11616 | 0.016 | -9.936
-17.5 | -1.174 | 0.1055 | 0.016 | -11.125
-17 | -1.189 | 0.09744 | 0.016 | -12.204
-16.5 | -1.2 | 0.09195 | 0.016 | -13.053
-16 | -1.25 | 0.06435 | 0.017 | -19.424
-15.5 | -1.247 | 0.06396 | 0.017 | -19.493
-15 | -1.29 | 0.04436 | 0.018 | -29.08
-14.5 | -1.311 | 0.0337 | 0.018 | -38.899
-14 | -1.306 | 0.02836 | 0.018 | -46.057
-13.5 | -1.295 | 0.02423 | 0.017 | -53.44
-13 | -1.275 | 0.02179 | 0.017 | -58.518
-12.5 | -1.252 | 0.01961 | 0.016 | -63.867
-12 | -1.225 | 0.01805 | 0.016 | -67.864
-11.5 | -1.205 | 0.01554 | 0.015 | -77.558
-11 | -1.188 | 0.01387 | 0.015 | -85.67
-10.5 | -1.147 | 0.01331 | 0.014 | -86.206
-10 | -1.105 | 0.01263 | 0.014 | -87.476
-9.5 | -1.06 | 0.01195 | 0.013 | -88.709
-9 | -1.013 | 0.01153 | 0.012 | -87.858
-8.5 | -0.965 | 0.01095 | 0.012 | -88.11
-8 | -0.915 | 0.01107 | 0.011 | -82.65
-7.5 | -0.864 | 0.00993 | 0.01 | -87.021
-7 | -0.811 | 0.01016 | 0.01 | -79.868
-6.5 | -0.757 | 0.00979 | 0.009 | -77.392
-6 | -0.702 | 0.00866 | 0.008 | -81.106
-5.5 | -0.647 | 0.00619 | 0.008 | -104.629
-5 | -0.591 | 0.00583 | 0.007 | -101.305
-4.5 | -0.533 | 0.00562 | 0.006 | -94.868
-4 | -0.475 | 0.00541 | 0.006 | -87.925
-3.5 | -0.417 | 0.00611 | 0.005 | -68.215
-3 | -0.358 | 0.00752 | 0.004 | -47.556
-2.5 | -0.299 | 0.00541 | 0.004 | -55.259
-2 | -0.239 | 0.00417 | 0.003 | -57.417
-1.5 | -0.18 | 0.00409 | 0.002 | -43.843
-1 | -0.12 | 0.0035 | 0.001 | -34.205
-0.5 | -0.06 | 0.00351 | 0.001 | -17.059
0 | 0 | 0.00342 | 0 | 0
0.5 | 0.06 | 0.00348 | -0.001 | 17.32
1 | 0.121 | 0.00347 | -0.001 | 34.732
1.5 | 0.181 | 0.00406 | -0.002 | 44.491
2 | 0.241 | 0.00413 | -0.003 | 58.277
2.5 | 0.301 | 0.00537 | -0.004 | 56.036
3 | 0.361 | 0.00748 | -0.004 | 48.232
3.5 | 0.42 | 0.00607 | -0.005 | 69.167
4 | 0.479 | 0.00536 | -0.006 | 89.281
4.5 | 0.537 | 0.00558 | -0.006 | 96.35
5 | 0.595 | 0.00578 | -0.007 | 102.911
5.5 | 0.652 | 0.00614 | -0.008 | 106.312
6 | 0.709 | 0.0086 | -0.008 | 82.438
6.5 | 0.764 | 0.00972 | -0.009 | 78.633
7 | 0.818 | 0.01008 | -0.01 | 81.18
7.5 | 0.872 | 0.00984 | -0.01 | 88.529
8 | 0.923 | 0.01098 | -0.011 | 84.082
8.5 | 0.974 | 0.01086 | -0.012 | 89.713
9 | 1.023 | 0.01143 | -0.012 | 89.5
9.5 | 1.07 | 0.01183 | -0.013 | 90.412
10 | 1.115 | 0.0125 | -0.014 | 89.211
10.5 | 1.159 | 0.01317 | -0.014 | 87.974
11 | 1.2 | 0.01372 | -0.015 | 87.468
11.5 | 1.205 | 0.01554 | -0.015 | 77.558
12 | 1.225 | 0.01805 | -0.016 | 67.864
12.5 | 1.252 | 0.01961 | -0.016 | 63.867
13 | 1.275 | 0.02179 | -0.017 | 58.518
13.5 | 1.295 | 0.02423 | -0.017 | 53.44
14 | 1.306 | 0.02836 | -0.017 | 46.057
14.5 | 1.311 | 0.0337 | -0.018 | 38.899
15 | 1.29 | 0.04436 | -0.018 | 29.08
15.5 | 1.247 | 0.06396 | -0.017 | 19.493
16 | 1.25 | 0.06435 | -0.017 | 19.424
16.5 | 1.2 | 0.09195 | -0.016 | 13.053
17 | 1.189 | 0.09744 | -0.016 | 12.204
17.5 | 1.174 | 0.1055 | -0.016 | 11.125
18 | 1.154 | 0.11616 | -0.016 | 9.936
18.5 | 1.136 | 0.12193 | -0.016 | 9.317
19 | 1.111 | 0.13293 | -0.016 | 8.357
19.5 | 1.086 | 0.14269 | -0.016 | 7.612

## 50. Re 2M Mach 0.00 (2)
BIGFOIL.COM POLAR EXPORT
ea61012
EPPLER EA 6(-1)-012 |  |  |  | Cl Max: | 1.6035 | at alpha= | 18.5 | deg
XFOIL ncrit=9 |  |  |  | L/D Max: | 87.3814 | at alpha= | 12 | deg
Re: | 2000000 |  |  | Cd Min: | 0.05769 | at alpha= | -20 | deg
Mach: | 0 |  |  | Cl=0 at alpha= | 0 | deg
|  |  |  | @ Cl=0.1, Cd= | 0.005144
|  |  |  | @ Cl=0.4, Cd= | 0.0078601
|  |  |  | @ Cl=0.6, Cd= | 0.0088925
alpha (deg) | Cl | Cd | Cm | Cl/Cd
-20 | -1.5751 | 0.05769 | -0.0333 | -27.3028
-19.5 | -1.5893 | 0.04998 | -0.036 | -31.7987
-19 | -1.5958 | 0.0438 | -0.0373 | -36.4338
-18.5 | -1.6007 | 0.03829 | -0.0378 | -41.8046
-18 | -1.5973 | 0.03389 | -0.0375 | -47.1319
-17.5 | -1.5845 | 0.03056 | -0.0368 | -51.8488
-17 | -1.5723 | 0.02736 | -0.0355 | -57.4671
-16.5 | -1.5536 | 0.02488 | -0.034 | -62.4437
-16 | -1.5319 | 0.02279 | -0.0322 | -67.2181
-15.5 | -1.5096 | 0.02093 | -0.0299 | -72.1261
-15 | -1.4834 | 0.01957 | -0.0272 | -75.7997
-14.5 | -1.4591 | 0.01832 | -0.0236 | -79.6452
-14 | -1.4321 | 0.01739 | -0.0197 | -82.3519
-13.5 | -1.3968 | 0.01668 | -0.0168 | -83.741
-13 | -1.3584 | 0.01585 | -0.0145 | -85.7035
-12.5 | -1.3168 | 0.0151 | -0.0126 | -87.2053
-12 | -1.2715 | 0.01454 | -0.0112 | -87.4484
-11.5 | -1.2248 | 0.01402 | -0.01 | -87.3609
-11 | -1.1614 | 0.01332 | -0.0124 | -87.1922
-10 | -1.0667 | 0.01261 | -0.0097 | -84.5916
-9.5 | -1.0156 | 0.01229 | -0.009 | -82.6363
-9 | -0.9672 | 0.01167 | -0.0079 | -82.8792
-8.5 | -0.9165 | 0.01116 | -0.0071 | -82.1237
-8 | -0.8643 | 0.01078 | -0.0065 | -80.1763
-7.5 | -0.8115 | 0.01043 | -0.006 | -77.8044
-7 | -0.7579 | 0.0101 | -0.0056 | -75.0396
-6.5 | -0.7062 | 0.00957 | -0.0048 | -73.7931
-6 | -0.6523 | 0.00919 | -0.0044 | -70.9793
-5.5 | -0.5978 | 0.00888 | -0.0041 | -67.3198
-5 | -0.5428 | 0.00863 | -0.0038 | -62.8969
-4.5 | -0.4882 | 0.00827 | -0.0035 | -59.0326
-4 | -0.433 | 0.00799 | -0.0032 | -54.1927
-3.5 | -0.3771 | 0.00777 | -0.003 | -48.5328
-3 | -0.3216 | 0.00748 | -0.0028 | -42.9947
-2.5 | -0.2671 | 0.00709 | -0.0025 | -37.6728
-2 | -0.2146 | 0.0064 | -0.0019 | -33.5312
-1.5 | -0.163 | 0.00564 | -0.0012 | -28.9007
-1 | -0.1093 | 0.00519 | -0.0008 | -21.0597
-0.5 | -0.0564 | 0.00472 | -0.0002 | -11.9492
0 | 0 | 0.00465 | 0 | 0
1 | 0.1093 | 0.00519 | 0.0008 | 21.0597
1.5 | 0.163 | 0.00564 | 0.0012 | 28.9007
2 | 0.2146 | 0.0064 | 0.0019 | 33.5312
2.5 | 0.267 | 0.0071 | 0.0025 | 37.6056
3 | 0.3216 | 0.00748 | 0.0028 | 42.9947
3.5 | 0.3771 | 0.00777 | 0.003 | 48.5328
4 | 0.433 | 0.00799 | 0.0032 | 54.1927
4.5 | 0.4882 | 0.00827 | 0.0035 | 59.0326
5 | 0.5427 | 0.00863 | 0.0038 | 62.8853
5.5 | 0.5978 | 0.00888 | 0.0041 | 67.3198
6 | 0.6523 | 0.00919 | 0.0044 | 70.9793
6.5 | 0.7062 | 0.00957 | 0.0048 | 73.7931
7 | 0.7578 | 0.0101 | 0.0056 | 75.0297
7.5 | 0.8115 | 0.01043 | 0.006 | 77.8044
8 | 0.8642 | 0.01079 | 0.0065 | 80.0927
8.5 | 0.9165 | 0.01115 | 0.0071 | 82.1973
9 | 0.9671 | 0.01167 | 0.0079 | 82.8706
9.5 | 1.0155 | 0.01229 | 0.009 | 82.6282
10 | 1.0668 | 0.0126 | 0.0097 | 84.6667
11.5 | 1.2247 | 0.01403 | 0.01 | 87.2915
12 | 1.2714 | 0.01455 | 0.0112 | 87.3814
12.5 | 1.3168 | 0.0151 | 0.0126 | 87.2053
13 | 1.3585 | 0.01584 | 0.0145 | 85.7639
13.5 | 1.3975 | 0.01664 | 0.0167 | 83.9844
14 | 1.432 | 0.01739 | 0.0197 | 82.3462
14.5 | 1.4591 | 0.01831 | 0.0236 | 79.6887
15 | 1.4835 | 0.01956 | 0.0272 | 75.8436
15.5 | 1.5098 | 0.02092 | 0.0298 | 72.1702
16 | 1.5323 | 0.02277 | 0.0321 | 67.2947
16.5 | 1.5543 | 0.02486 | 0.0339 | 62.5221
17 | 1.5734 | 0.02733 | 0.0354 | 57.5704
17.5 | 1.5855 | 0.03057 | 0.0366 | 51.8646
18 | 1.599 | 0.03385 | 0.0373 | 47.2378
18.5 | 1.6035 | 0.03816 | 0.0375 | 42.0204
19 | 1.5982 | 0.04374 | 0.037 | 36.5386
19.5 | 1.5919 | 0.04991 | 0.0356 | 31.8954
20 | 1.5774 | 0.05769 | 0.0329 | 27.3427

## 51. Re 2M Mach 0.10 (1)
BIGFOIL.COM POLAR EXPORT
ea61012
EPPLER EA 6(-1)-012 |  |  |  | Cl Max: | 1.31 | at alpha= | 14.5 | deg
JavaFoil+Calcfoil stall+Eppler ext transition |  |  |  | L/D Max: | 106.385 | at alpha= | 5.5 | deg
Re: | 2000000 |  |  | Cd Min: | 0.00342 | at alpha= | 0 | deg
Mach: | 0.1 |  |  | Cl=0 at alpha= | 0 | deg
|  |  |  | @ Cl=0.1, Cd= | 0.0034235
|  |  |  | @ Cl=0.4, Cd= | 0.0066207
|  |  |  | @ Cl=0.6, Cd= | 0.005803
alpha (deg) | Cl | Cd | Cm | Cl/Cd
-19.5 | -1.044 | 0.14575 | 0.016 | -7.166
-19 | -1.07 | 0.13736 | 0.016 | -7.789
-18.5 | -1.097 | 0.12758 | 0.016 | -8.6
-18 | -1.119 | 0.12208 | 0.016 | -9.165
-17.5 | -1.143 | 0.11103 | 0.016 | -10.296
-17 | -1.163 | 0.10237 | 0.016 | -11.365
-16.5 | -1.18 | 0.09334 | 0.016 | -12.646
-16 | -1.216 | 0.07372 | 0.017 | -16.499
-15.5 | -1.218 | 0.0725 | 0.016 | -16.793
-15 | -1.242 | 0.05841 | 0.017 | -21.26
-14.5 | -1.31 | 0.03253 | 0.018 | -40.278
-14 | -1.293 | 0.03046 | 0.017 | -42.452
-13.5 | -1.285 | 0.02592 | 0.017 | -49.559
-13 | -1.269 | 0.02255 | 0.017 | -56.308
-12.5 | -1.248 | 0.02042 | 0.016 | -61.113
-12 | -1.223 | 0.01848 | 0.016 | -66.17
-11.5 | -1.203 | 0.01594 | 0.015 | -75.45
-11 | -1.175 | 0.01457 | 0.015 | -80.652
-10.5 | -1.149 | 0.01336 | 0.014 | -86.044
-10 | -1.107 | 0.01282 | 0.014 | -86.344
-9.5 | -1.063 | 0.01206 | 0.013 | -88.143
-9 | -1.016 | 0.01167 | 0.012 | -87.136
-8.5 | -0.968 | 0.01105 | 0.012 | -87.621
-8 | -0.919 | 0.01113 | 0.011 | -82.522
-7.5 | -0.867 | 0.01002 | 0.01 | -86.524
-7 | -0.815 | 0.01024 | 0.01 | -79.535
-6.5 | -0.761 | 0.00982 | 0.009 | -77.438
-6 | -0.706 | 0.00867 | 0.008 | -81.371
-5.5 | -0.65 | 0.00621 | 0.008 | -104.688
-5 | -0.593 | 0.00583 | 0.007 | -101.697
-4.5 | -0.536 | 0.00564 | 0.006 | -94.927
-4 | -0.478 | 0.00536 | 0.006 | -89.129
-3.5 | -0.419 | 0.00614 | 0.005 | -68.163
-3 | -0.359 | 0.00756 | 0.004 | -47.515
-2.5 | -0.3 | 0.00542 | 0.004 | -55.393
-2 | -0.24 | 0.00412 | 0.003 | -58.411
-1.5 | -0.18 | 0.00405 | 0.002 | -44.526
-1 | -0.12 | 0.00345 | 0.001 | -34.84
-0.5 | -0.06 | 0.00346 | 0.001 | -17.402
0 | 0 | 0.00342 | 0 | 0
0.5 | 0.061 | 0.00343 | -0.001 | 17.671
1 | 0.121 | 0.00342 | -0.001 | 35.387
1.5 | 0.182 | 0.00402 | -0.002 | 45.196
2 | 0.242 | 0.00408 | -0.003 | 59.291
2.5 | 0.302 | 0.00538 | -0.004 | 56.178
3 | 0.362 | 0.00752 | -0.004 | 48.196
3.5 | 0.422 | 0.0061 | -0.005 | 69.122
4 | 0.481 | 0.00532 | -0.006 | 90.511
4.5 | 0.54 | 0.0056 | -0.006 | 96.422
5 | 0.598 | 0.00579 | -0.007 | 103.325
5.5 | 0.655 | 0.00616 | -0.008 | 106.385
6 | 0.712 | 0.00861 | -0.008 | 82.707
6.5 | 0.767 | 0.00975 | -0.009 | 78.688
7 | 0.822 | 0.01017 | -0.01 | 80.848
7.5 | 0.875 | 0.00994 | -0.01 | 88.03
8 | 0.927 | 0.01104 | -0.011 | 83.948
8.5 | 0.977 | 0.01095 | -0.012 | 89.222
9 | 1.026 | 0.01156 | -0.013 | 88.769
9.5 | 1.073 | 0.01194 | -0.013 | 89.841
10 | 1.118 | 0.0127 | -0.014 | 88.057
10.5 | 1.161 | 0.01322 | -0.015 | 87.806
11 | 1.175 | 0.01457 | -0.015 | 80.652
11.5 | 1.203 | 0.01594 | -0.015 | 75.45
12 | 1.223 | 0.01848 | -0.016 | 66.17
12.5 | 1.248 | 0.02042 | -0.016 | 61.113
13 | 1.269 | 0.02255 | -0.017 | 56.308
13.5 | 1.285 | 0.02592 | -0.017 | 49.559
14 | 1.293 | 0.03046 | -0.017 | 42.452
14.5 | 1.31 | 0.03253 | -0.018 | 40.278
15 | 1.242 | 0.05841 | -0.017 | 21.26
15.5 | 1.218 | 0.0725 | -0.016 | 16.793
16 | 1.216 | 0.07372 | -0.017 | 16.499
16.5 | 1.18 | 0.09334 | -0.016 | 12.646
17 | 1.163 | 0.10237 | -0.016 | 11.365
17.5 | 1.143 | 0.11103 | -0.016 | 10.296
18 | 1.119 | 0.12208 | -0.016 | 9.165
18.5 | 1.097 | 0.12758 | -0.016 | 8.6
19 | 1.07 | 0.13736 | -0.016 | 7.789
19.5 | 1.044 | 0.14575 | -0.016 | 7.166

## 52. Re 2M Mach 0.10 (2)
BIGFOIL.COM POLAR EXPORT
ea61012
EPPLER EA 6(-1)-012 |  |  |  | Cl Max: | 1.586 | at alpha= | 18 | deg
XFOIL ncrit=9 |  |  |  | L/D Max: | 86.5987 | at alpha= | 11.5 | deg
Re: | 2000000 |  |  | Cd Min: | 0.06702 | at alpha= | 20 | deg
Mach: | 0.1 |  |  | Cl=0 at alpha= | 0 | deg
|  |  |  | @ Cl=0.1, Cd= | 0.0051396
|  |  |  | @ Cl=0.4, Cd= | 0.007871
|  |  |  | @ Cl=0.6, Cd= | 0.0089139
alpha (deg) | Cl | Cd | Cm | Cl/Cd
-20 | -1.5301 | 0.06694 | -0.0308 | -22.8578
-19.5 | -1.5596 | 0.05643 | -0.0355 | -27.6378
-19 | -1.574 | 0.04868 | -0.0381 | -32.3336
-18.5 | -1.5776 | 0.04284 | -0.0393 | -36.8254
-18 | -1.5846 | 0.03708 | -0.0396 | -42.7346
-17.5 | -1.5789 | 0.03287 | -0.0392 | -48.0347
-17 | -1.5652 | 0.02959 | -0.0382 | -52.8962
-16.5 | -1.5523 | 0.02642 | -0.0367 | -58.7547
-16 | -1.5314 | 0.02409 | -0.035 | -63.5699
-15.5 | -1.5102 | 0.02194 | -0.0328 | -68.8332
-15 | -1.4856 | 0.02027 | -0.0302 | -73.2906
-14.5 | -1.4578 | 0.01904 | -0.0272 | -76.5651
-14 | -1.4337 | 0.01782 | -0.0231 | -80.4545
-13.5 | -1.403 | 0.01703 | -0.0193 | -82.384
-13 | -1.3629 | 0.01633 | -0.017 | -83.4599
-12.5 | -1.3242 | 0.01539 | -0.0145 | -86.0429
-12 | -1.2791 | 0.01478 | -0.0129 | -86.5426
-11.5 | -1.2324 | 0.01422 | -0.0114 | -86.6667
-11 | -1.1678 | 0.01359 | -0.0138 | -85.9308
-10 | -1.0732 | 0.01277 | -0.0107 | -84.0407
-9.5 | -1.0219 | 0.01241 | -0.0099 | -82.3449
-9 | -0.9722 | 0.01187 | -0.0088 | -81.904
-8.5 | -0.9221 | 0.01126 | -0.0078 | -81.8917
-8 | -0.8696 | 0.01087 | -0.0071 | -80
-7.5 | -0.8165 | 0.0105 | -0.0065 | -77.7619
-7 | -0.7626 | 0.01015 | -0.006 | -75.133
-6 | -0.6562 | 0.00923 | -0.0047 | -71.0943
-5.5 | -0.6014 | 0.00892 | -0.0043 | -67.4215
-5 | -0.546 | 0.00865 | -0.004 | -63.1214
-4.5 | -0.491 | 0.00831 | -0.0036 | -59.0854
-4 | -0.4355 | 0.00801 | -0.0033 | -54.3695
-3.5 | -0.3793 | 0.00779 | -0.0031 | -48.6906
-3 | -0.3234 | 0.0075 | -0.0029 | -43.12
-2.5 | -0.2683 | 0.00715 | -0.0026 | -37.5245
-2 | -0.2156 | 0.00645 | -0.002 | -33.4264
-1.5 | -0.1638 | 0.00567 | -0.0013 | -28.8889
-1 | -0.1098 | 0.00523 | -0.0008 | -20.9943
-0.5 | -0.0567 | 0.00474 | -0.0002 | -11.962
0 | 0 | 0.00466 | 0 | 0
0.5 | 0.0567 | 0.00474 | 0.0002 | 11.962
1 | 0.1098 | 0.00523 | 0.0008 | 20.9943
1.5 | 0.1638 | 0.00567 | 0.0013 | 28.8889
2 | 0.2156 | 0.00645 | 0.002 | 33.4264
2.5 | 0.2682 | 0.00716 | 0.0026 | 37.4581
3 | 0.3234 | 0.0075 | 0.0029 | 43.12
3.5 | 0.3793 | 0.00779 | 0.0031 | 48.6906
4 | 0.4355 | 0.00801 | 0.0033 | 54.3695
4.5 | 0.491 | 0.00831 | 0.0036 | 59.0854
5 | 0.546 | 0.00866 | 0.004 | 63.0485
5.5 | 0.6013 | 0.00892 | 0.0043 | 67.4103
6 | 0.6562 | 0.00923 | 0.0047 | 71.0943
7 | 0.7625 | 0.01015 | 0.006 | 75.1232
7.5 | 0.8164 | 0.0105 | 0.0065 | 77.7524
8 | 0.8695 | 0.01088 | 0.0071 | 79.9173
8.5 | 0.9221 | 0.01126 | 0.0078 | 81.8917
9 | 0.9722 | 0.01187 | 0.0088 | 81.904
9.5 | 1.0219 | 0.01241 | 0.0099 | 82.3449
10 | 1.0733 | 0.01275 | 0.0107 | 84.1804
11 | 1.1678 | 0.01358 | 0.0138 | 85.9941
11.5 | 1.2323 | 0.01423 | 0.0114 | 86.5987
12 | 1.2789 | 0.01479 | 0.0129 | 86.4706
12.5 | 1.3242 | 0.01539 | 0.0145 | 86.0429
13 | 1.363 | 0.01633 | 0.017 | 83.466
13.5 | 1.4037 | 0.01699 | 0.0192 | 82.6192
14 | 1.4335 | 0.01782 | 0.0231 | 80.4433
14.5 | 1.4579 | 0.01904 | 0.0272 | 76.5704
15 | 1.4857 | 0.02026 | 0.0302 | 73.3317
15.5 | 1.5105 | 0.02193 | 0.0328 | 68.8782
16 | 1.5319 | 0.02407 | 0.0349 | 63.6435
16.5 | 1.5531 | 0.0264 | 0.0366 | 58.8295
17 | 1.5661 | 0.02959 | 0.0381 | 52.9267
17.5 | 1.5806 | 0.03282 | 0.039 | 48.1597
18 | 1.586 | 0.03708 | 0.0394 | 42.7724
18.5 | 1.581 | 0.04266 | 0.039 | 37.0605
19 | 1.5759 | 0.04869 | 0.0378 | 32.366
19.5 | 1.5621 | 0.05639 | 0.0351 | 27.7017
20 | 1.5319 | 0.06702 | 0.0303 | 22.8574

## 53. Re 2M Mach 0.25 (1)
BIGFOIL.COM POLAR EXPORT
ea61012
EPPLER EA 6(-1)-012 |  |  |  | Cl Max: | 1.222 | at alpha= | 13 | deg
JavaFoil+Calcfoil stall+Eppler ext transition |  |  |  | L/D Max: | 109.804 | at alpha= | 5.5 | deg
Re: | 2000000 |  |  | Cd Min: | 0.00333 | at alpha= | 0.5 | deg
Mach: | 0.25 |  |  | Cl=0 at alpha= | 0 | deg
|  |  |  | @ Cl=0.1, Cd= | 0.00333
|  |  |  | @ Cl=0.4, Cd= | 0.0059859
|  |  |  | @ Cl=0.6, Cd= | 0.0057005
alpha (deg) | Cl | Cd | Cm | Cl/Cd
-18 | -0.857 | 0.1485 | 0.014 | -5.774
-17.5 | -0.911 | 0.13536 | 0.014 | -6.728
-17 | -0.959 | 0.12765 | 0.014 | -7.515
-16.5 | -1.002 | 0.11844 | 0.014 | -8.457
-16 | -1.038 | 0.11114 | 0.014 | -9.344
-15.5 | -1.068 | 0.10324 | 0.014 | -10.349
-15 | -1.104 | 0.08994 | 0.014 | -12.28
-14.5 | -1.126 | 0.08128 | 0.014 | -13.857
-14 | -1.158 | 0.05975 | 0.016 | -19.385
-13.5 | -1.157 | 0.05401 | 0.015 | -21.413
-13 | -1.222 | 0.02814 | 0.017 | -43.414
-12.5 | -1.21 | 0.0254 | 0.016 | -47.628
-12 | -1.204 | 0.02081 | 0.016 | -57.884
-11.5 | -1.184 | 0.01844 | 0.016 | -64.217
-11 | -1.161 | 0.01676 | 0.015 | -69.262
-10.5 | -1.139 | 0.01486 | 0.015 | -76.679
-10 | -1.118 | 0.0137 | 0.014 | -81.596
-9.5 | -1.077 | 0.01282 | 0.013 | -83.969
-9 | -1.032 | 0.01231 | 0.013 | -83.87
-8.5 | -0.986 | 0.01163 | 0.012 | -84.767
-8 | -0.937 | 0.01104 | 0.011 | -84.872
-7.5 | -0.886 | 0.01041 | 0.011 | -85.072
-7 | -0.833 | 0.01064 | 0.01 | -78.31
-6.5 | -0.779 | 0.01019 | 0.009 | -76.385
-6 | -0.723 | 0.00891 | 0.009 | -81.108
-5.5 | -0.667 | 0.00617 | 0.008 | -107.974
-5 | -0.609 | 0.00581 | 0.007 | -104.807
-4.5 | -0.55 | 0.00554 | 0.006 | -99.295
-4 | -0.49 | 0.00525 | 0.006 | -93.338
-3.5 | -0.43 | 0.00608 | 0.005 | -70.767
-3 | -0.369 | 0.00598 | 0.004 | -61.782
-2.5 | -0.308 | 0.00529 | 0.004 | -58.334
-2 | -0.247 | 0.00411 | 0.003 | -60.141
-1.5 | -0.185 | 0.00396 | 0.002 | -46.841
-1 | -0.124 | 0.00336 | 0.001 | -36.787
-0.5 | -0.062 | 0.00336 | 0.001 | -18.411
0 | 0 | 0.0034 | 0 | 0
0.5 | 0.062 | 0.00333 | -0.001 | 18.717
1 | 0.125 | 0.00333 | -0.001 | 37.403
1.5 | 0.187 | 0.00392 | -0.002 | 47.588
2 | 0.249 | 0.00407 | -0.003 | 61.101
2.5 | 0.311 | 0.00525 | -0.004 | 59.207
3 | 0.372 | 0.00594 | -0.004 | 62.676
3.5 | 0.433 | 0.00604 | -0.005 | 71.81
4 | 0.494 | 0.00521 | -0.006 | 94.863
4.5 | 0.554 | 0.00549 | -0.007 | 100.941
5 | 0.613 | 0.00576 | -0.007 | 106.56
5.5 | 0.672 | 0.00612 | -0.008 | 109.804
6 | 0.729 | 0.00884 | -0.009 | 82.47
6.5 | 0.786 | 0.01012 | -0.009 | 77.64
7 | 0.841 | 0.01056 | -0.01 | 79.625
7.5 | 0.894 | 0.01033 | -0.011 | 86.576
8 | 0.945 | 0.01094 | -0.011 | 86.408
8.5 | 0.995 | 0.01153 | -0.012 | 86.329
9 | 1.042 | 0.0122 | -0.013 | 85.453
9.5 | 1.087 | 0.0127 | -0.014 | 85.604
10 | 1.129 | 0.01357 | -0.014 | 83.239
10.5 | 1.139 | 0.01486 | -0.015 | 76.679
11 | 1.161 | 0.01676 | -0.015 | 69.262
11.5 | 1.184 | 0.01844 | -0.016 | 64.217
12 | 1.204 | 0.02081 | -0.016 | 57.884
12.5 | 1.21 | 0.0254 | -0.016 | 47.628
13 | 1.222 | 0.02814 | -0.017 | 43.414
13.5 | 1.157 | 0.05401 | -0.015 | 21.413
14 | 1.158 | 0.05975 | -0.016 | 19.385
14.5 | 1.126 | 0.08128 | -0.014 | 13.857
15 | 1.104 | 0.08994 | -0.014 | 12.28
15.5 | 1.068 | 0.10324 | -0.014 | 10.349
16 | 1.038 | 0.11114 | -0.014 | 9.344
16.5 | 1.002 | 0.11844 | -0.014 | 8.457
17 | 0.959 | 0.12765 | -0.014 | 7.515
17.5 | 0.911 | 0.13536 | -0.014 | 6.728
18 | 0.857 | 0.1485 | -0.014 | 5.774

## 54. Re 2M Mach 0.25 (2)
BIGFOIL.COM POLAR EXPORT
ea61012
EPPLER EA 6(-1)-012 |  |  |  | Cl Max: | 1.5064 | at alpha= | 16 | deg
XFOIL ncrit=9 |  |  |  | L/D Max: | 81.1317 | at alpha= | 11.5 | deg
Re: | 2000000 |  |  | Cd Min: | 0.18009 | at alpha= | 20 | deg
Mach: | 0.25 |  |  | Cl=0 at alpha= | 0 | deg
|  |  |  | @ Cl=0.1, Cd= | 0.0051793
|  |  |  | @ Cl=0.4, Cd= | 0.0079283
|  |  |  | @ Cl=0.6, Cd= | 0.009035
alpha (deg) | Cl | Cd | Cm | Cl/Cd
-20 | -0.9844 | 0.17973 | 0.036 | -5.4771
-19.5 | -1.0515 | 0.15562 | 0.0197 | -6.7568
-19 | -1.23 | 0.11423 | -0.0083 | -10.7677
-18.5 | -1.352 | 0.08699 | -0.0252 | -15.542
-18 | -1.4257 | 0.06874 | -0.0361 | -20.7405
-17.5 | -1.4644 | 0.05637 | -0.0427 | -25.9784
-17 | -1.4866 | 0.04734 | -0.0462 | -31.4026
-16.5 | -1.5036 | 0.03986 | -0.0477 | -37.722
-16 | -1.5046 | 0.03443 | -0.0476 | -43.7003
-15.5 | -1.496 | 0.0302 | -0.0465 | -49.5364
-15 | -1.4835 | 0.02656 | -0.0447 | -55.8547
-14.5 | -1.4616 | 0.02388 | -0.0423 | -61.206
-14 | -1.4376 | 0.02157 | -0.0395 | -66.6481
-13.5 | -1.4078 | 0.01993 | -0.0364 | -70.6372
-13 | -1.3804 | 0.01843 | -0.0322 | -74.8996
-12.5 | -1.3482 | 0.01745 | -0.0277 | -77.2607
-12 | -1.3126 | 0.01649 | -0.0235 | -79.5998
-11.5 | -1.2688 | 0.01564 | -0.0205 | -81.1253
-11 | -1.1996 | 0.01505 | -0.0223 | -79.7076
-10.5 | -1.1546 | 0.01448 | -0.0193 | -79.7376
-9.5 | -1.0546 | 0.01325 | -0.0153 | -79.5925
-9 | -1.0015 | 0.0128 | -0.0137 | -78.2422
-8.5 | -0.9506 | 0.01206 | -0.012 | -78.8226
-8 | -0.8985 | 0.01142 | -0.0105 | -78.6778
-7.5 | -0.8433 | 0.01096 | -0.0094 | -76.9434
-7 | -0.788 | 0.01051 | -0.0084 | -74.9762
-6.5 | -0.7316 | 0.01017 | -0.0076 | -71.9371
-6 | -0.6775 | 0.00952 | -0.0065 | -71.166
-5.5 | -0.6211 | 0.00916 | -0.0057 | -67.8057
-5 | -0.5638 | 0.00882 | -0.0052 | -63.9229
-4.5 | -0.5062 | 0.00856 | -0.0047 | -59.1355
-4 | -0.4492 | 0.00815 | -0.0042 | -55.1166
-3.5 | -0.3915 | 0.00789 | -0.0038 | -49.6198
-3 | -0.3333 | 0.00762 | -0.0035 | -43.7402
-2.5 | -0.2756 | 0.00734 | -0.0031 | -37.5477
-2 | -0.2212 | 0.00667 | -0.0024 | -33.1634
-1.5 | -0.1681 | 0.00585 | -0.0016 | -28.735
-1 | -0.1125 | 0.00539 | -0.001 | -20.872
-0.5 | -0.0585 | 0.00477 | -0.0002 | -12.2642
0 | 0 | 0.00471 | 0 | 0
0.5 | 0.0585 | 0.00477 | 0.0002 | 12.2642
1.5 | 0.168 | 0.00585 | 0.0016 | 28.7179
2 | 0.2211 | 0.00667 | 0.0024 | 33.1484
2.5 | 0.2756 | 0.00734 | 0.0031 | 37.5477
3 | 0.3333 | 0.00762 | 0.0035 | 43.7402
3.5 | 0.3915 | 0.00789 | 0.0038 | 49.6198
4 | 0.4492 | 0.00815 | 0.0042 | 55.1166
4.5 | 0.5062 | 0.00856 | 0.0047 | 59.1355
5 | 0.5637 | 0.00882 | 0.0052 | 63.9116
5.5 | 0.6211 | 0.00916 | 0.0058 | 67.8057
6 | 0.6775 | 0.00952 | 0.0065 | 71.166
6.5 | 0.7316 | 0.01017 | 0.0076 | 71.9371
7 | 0.7879 | 0.01051 | 0.0084 | 74.9667
7.5 | 0.8432 | 0.01096 | 0.0094 | 76.9343
8 | 0.8983 | 0.01143 | 0.0105 | 78.5914
8.5 | 0.9505 | 0.01206 | 0.012 | 78.8143
9 | 1.0014 | 0.01281 | 0.0138 | 78.1733
9.5 | 1.0546 | 0.01325 | 0.0153 | 79.5925
10.5 | 1.1547 | 0.01448 | 0.0193 | 79.7445
11 | 1.1991 | 0.01508 | 0.0224 | 79.5159
11.5 | 1.2689 | 0.01564 | 0.0205 | 81.1317
12 | 1.3127 | 0.0165 | 0.0235 | 79.5576
12.5 | 1.3483 | 0.01744 | 0.0277 | 77.3108
13 | 1.3807 | 0.01842 | 0.0322 | 74.9566
13.5 | 1.4092 | 0.01985 | 0.0362 | 70.9924
14 | 1.4376 | 0.02158 | 0.0395 | 66.6172
14.5 | 1.462 | 0.02387 | 0.0423 | 61.2484
15 | 1.4844 | 0.02653 | 0.0445 | 55.9518
15.5 | 1.497 | 0.03018 | 0.0464 | 49.6024
16 | 1.5064 | 0.03438 | 0.0474 | 43.8162
16.5 | 1.5048 | 0.03988 | 0.0475 | 37.7332
17 | 1.4875 | 0.04744 | 0.0459 | 31.3554
17.5 | 1.4673 | 0.05626 | 0.0425 | 26.0807
18 | 1.4277 | 0.06876 | 0.0357 | 20.7635
18.5 | 1.3566 | 0.08664 | 0.0251 | 15.6579
19 | 1.2309 | 0.11438 | 0.008 | 10.7615
19.5 | 1.0517 | 0.1559 | -0.02 | 6.746
20 | 0.9846 | 0.18009 | -0.0363 | 5.4673

## 55. Re 2M Mach 0.50 (1)
BIGFOIL.COM POLAR EXPORT
ea61012
EPPLER EA 6(-1)-012 |  |  |  | Cl Max: | 1.096 | at alpha= | 20 | deg
JavaFoil+Calcfoil stall+Eppler ext transition |  |  |  | L/D Max: | 92.71 | at alpha= | 7.5 | deg
Re: | 2000000 |  |  | Cd Min: | 0.00343 | at alpha= | 0.5 | deg
Mach: | 0.5 |  |  | Cl=0 at alpha= | 0 | deg
|  |  |  | @ Cl=0.1, Cd= | 0.0036996
|  |  |  | @ Cl=0.4, Cd= | 0.0062034
|  |  |  | @ Cl=0.6, Cd= | 0.0085577
alpha (deg) | Cl | Cd | Cm | Cl/Cd
-20 | -1.096 | 0.17648 | 0.019 | -6.212
-19.5 | -1.07 | 0.17548 | 0.018 | -6.098
-19 | -1.044 | 0.16715 | 0.018 | -6.245
-18.5 | -1.018 | 0.16317 | 0.017 | -6.237
-18 | -0.992 | 0.15367 | 0.017 | -6.453
-17.5 | -0.965 | 0.14978 | 0.016 | -6.443
-17 | -0.938 | 0.14167 | 0.016 | -6.624
-16.5 | -0.912 | 0.13771 | 0.015 | -6.621
-16 | -0.885 | 0.13318 | 0.015 | -6.645
-15.5 | -0.86 | 0.14165 | 0.015 | -6.07
-15 | -0.833 | 0.13779 | 0.014 | -6.047
-14.5 | -0.806 | 0.12932 | 0.014 | -6.233
-14 | -0.778 | 0.12496 | 0.013 | -6.229
-13.5 | -0.75 | 0.1191 | 0.013 | -6.299
-13 | -0.721 | 0.1141 | 0.012 | -6.321
-12.5 | -0.692 | 0.1108 | 0.011 | -6.246
-12 | -0.665 | 0.10502 | 0.01 | -6.329
-11.5 | -0.637 | 0.1029 | 0.01 | -6.193
-11 | -0.61 | 0.09422 | 0.009 | -6.476
-10.5 | -0.583 | 0.08597 | 0.009 | -6.781
-10 | -0.556 | 0.0817 | 0.009 | -6.8
-9.5 | -0.527 | 0.0863 | 0.008 | -6.102
-9 | -0.792 | 0.05305 | 0.01 | -14.93
-8.5 | -0.934 | 0.01975 | 0.013 | -47.282
-8 | -0.939 | 0.0156 | 0.012 | -60.188
-7.5 | -0.936 | 0.01027 | 0.012 | -91.101
-7 | -0.894 | 0.01299 | 0.011 | -68.844
-6.5 | -0.846 | 0.01132 | 0.01 | -74.687
-6 | -0.792 | 0.01055 | 0.01 | -75.067
-5.5 | -0.734 | 0.00982 | 0.009 | -74.718
-5 | -0.673 | 0.00922 | 0.008 | -73.03
-4.5 | -0.61 | 0.0085 | 0.007 | -71.719
-4 | -0.545 | 0.00901 | 0.006 | -60.476
-3.5 | -0.479 | 0.0086 | 0.006 | -55.685
-3 | -0.412 | 0.0064 | 0.005 | -64.363
-2.5 | -0.344 | 0.00569 | 0.004 | -60.507
-2 | -0.276 | 0.00616 | 0.003 | -44.75
-1.5 | -0.207 | 0.00411 | 0.002 | -50.389
-1 | -0.138 | 0.00408 | 0.002 | -33.836
-0.5 | -0.069 | 0.00346 | 0.001 | -19.989
0 | 0 | 0.00348 | 0 | 0
0.5 | 0.07 | 0.00343 | -0.001 | 20.32
1 | 0.139 | 0.00405 | -0.002 | 34.373
1.5 | 0.209 | 0.00407 | -0.002 | 51.193
2 | 0.278 | 0.00612 | -0.003 | 45.385
2.5 | 0.347 | 0.00565 | -0.004 | 61.417
3 | 0.415 | 0.00636 | -0.005 | 65.301
3.5 | 0.483 | 0.00855 | -0.006 | 56.523
4 | 0.55 | 0.00895 | -0.006 | 61.398
4.5 | 0.615 | 0.00844 | -0.007 | 72.882
5 | 0.679 | 0.00915 | -0.008 | 74.226
5.5 | 0.741 | 0.00975 | -0.009 | 75.952
6 | 0.799 | 0.01047 | -0.01 | 76.325
6.5 | 0.854 | 0.01124 | -0.01 | 75.959
7 | 0.903 | 0.0129 | -0.011 | 70.01
7.5 | 0.944 | 0.01018 | -0.012 | 92.71
8 | 0.939 | 0.0156 | -0.012 | 60.188
8.5 | 0.934 | 0.01975 | -0.013 | 47.282
9 | 0.792 | 0.05305 | -0.01 | 14.93
9.5 | 0.527 | 0.0863 | -0.008 | 6.102
10 | 0.556 | 0.0817 | -0.009 | 6.8
10.5 | 0.583 | 0.08597 | -0.009 | 6.781
11 | 0.61 | 0.09422 | -0.009 | 6.476
11.5 | 0.637 | 0.1029 | -0.01 | 6.193
12 | 0.665 | 0.10502 | -0.01 | 6.329
12.5 | 0.692 | 0.1108 | -0.011 | 6.246
13 | 0.721 | 0.1141 | -0.012 | 6.321
13.5 | 0.75 | 0.1191 | -0.013 | 6.299
14 | 0.778 | 0.12496 | -0.013 | 6.229
14.5 | 0.806 | 0.12932 | -0.014 | 6.233
15 | 0.833 | 0.13779 | -0.014 | 6.047
15.5 | 0.86 | 0.14579 | -0.015 | 5.898
16 | 0.885 | 0.13484 | -0.015 | 6.564
16.5 | 0.912 | 0.13906 | -0.015 | 6.557
17 | 0.938 | 0.1433 | -0.016 | 6.549
17.5 | 0.965 | 0.14644 | -0.016 | 6.59
18 | 0.992 | 0.15367 | -0.017 | 6.453
18.5 | 1.018 | 0.16317 | -0.017 | 6.237
19 | 1.044 | 0.16715 | -0.018 | 6.245
19.5 | 1.07 | 0.17548 | -0.018 | 6.098
20 | 1.096 | 0.17648 | -0.019 | 6.212

## 56. Re 2M Mach 0.50 (2)
BIGFOIL.COM POLAR EXPORT
ea61012
EPPLER EA 6(-1)-012 |  |  |  | Cl Max: | 1.0144 | at alpha= | 9.5 | deg
XFOIL ncrit=9 |  |  |  | L/D Max: | 65.7464 | at alpha= | 6.5 | deg
Re: | 2000000 |  |  | Cd Min: | 0.15196 | at alpha= | 14.5 | deg
Mach: | 0.5 |  |  | Cl=0 at alpha= | 0 | deg
|  |  |  | @ Cl=0.1, Cd= | 0.0056174
|  |  |  | @ Cl=0.4, Cd= | 0.0082445
|  |  |  | @ Cl=0.6, Cd= | 0.0096187
alpha (deg) | Cl | Cd | Cm | Cl/Cd
-14.5 | -0.743 | 0.15152 | 0.0184 | -4.9036
-14 | -0.7564 | 0.13775 | 0.0105 | -5.4911
-13.5 | -0.7461 | 0.12954 | 0.0061 | -5.7596
-13 | -0.7492 | 0.11913 | 0.0005 | -6.2889
-12.5 | -0.8178 | 0.09877 | -0.0125 | -8.2798
-12 | -0.8637 | 0.0834 | -0.0217 | -10.3561
-11.5 | -0.9151 | 0.06667 | -0.0328 | -13.7258
-10.5 | -0.9527 | 0.03889 | -0.0616 | -24.4973
-10 | -0.9891 | 0.03118 | -0.0608 | -31.7223
-9.5 | -1.0144 | 0.02498 | -0.0568 | -40.6085
-9 | -1.0026 | 0.02181 | -0.0513 | -45.9697
-8.5 | -0.9891 | 0.01902 | -0.0441 | -52.0032
-8 | -0.9663 | 0.01677 | -0.0362 | -57.6208
-7.5 | -0.9263 | 0.01488 | -0.0302 | -62.2513
-7 | -0.8754 | 0.01353 | -0.0254 | -64.7007
-6.5 | -0.8193 | 0.01245 | -0.0214 | -65.8072
-6 | -0.7599 | 0.01158 | -0.0181 | -65.6218
-5.5 | -0.6977 | 0.01085 | -0.0153 | -64.3041
-5 | -0.6386 | 0.00993 | -0.0125 | -64.3102
-4.5 | -0.5738 | 0.0094 | -0.0106 | -61.0426
-4 | -0.5082 | 0.00896 | -0.009 | -56.7188
-3 | -0.3772 | 0.00811 | -0.0065 | -46.5105
-2.5 | -0.3106 | 0.00784 | -0.0056 | -39.6173
-2 | -0.2445 | 0.00753 | -0.0048 | -32.4701
-1.5 | -0.1831 | 0.00683 | -0.0036 | -26.8082
-1 | -0.1249 | 0.0059 | -0.0021 | -21.1695
0 | 0 | 0.0049 | 0 | 0
0.5 | 0.0641 | 0.00521 | 0.0009 | 12.3033
1 | 0.1249 | 0.0059 | 0.0021 | 21.1695
1.5 | 0.183 | 0.00683 | 0.0036 | 26.7936
2 | 0.2445 | 0.00753 | 0.0048 | 32.4701
2.5 | 0.3106 | 0.00784 | 0.0056 | 39.6173
3 | 0.3772 | 0.00811 | 0.0065 | 46.5105
3.5 | 0.4433 | 0.0085 | 0.0076 | 52.1529
4 | 0.5082 | 0.00896 | 0.009 | 56.7188
4.5 | 0.5738 | 0.0094 | 0.0106 | 61.0426
5 | 0.6385 | 0.00994 | 0.0125 | 64.2354
5.5 | 0.6976 | 0.01085 | 0.0153 | 64.2949
6 | 0.7598 | 0.01158 | 0.0181 | 65.6131
6.5 | 0.8192 | 0.01246 | 0.0214 | 65.7464
7 | 0.8752 | 0.01354 | 0.0255 | 64.6381
7.5 | 0.9264 | 0.01487 | 0.0302 | 62.2999
8 | 0.9661 | 0.01678 | 0.0362 | 57.5745
8.5 | 0.9884 | 0.01906 | 0.0442 | 51.8573
9 | 1.0028 | 0.02181 | 0.0513 | 45.9789
9.5 | 1.0144 | 0.02499 | 0.0568 | 40.5922
10 | 0.9884 | 0.03124 | 0.0608 | 31.6389
10.5 | 0.9528 | 0.03889 | 0.0616 | 24.4999
11.5 | 0.9147 | 0.06693 | 0.0323 | 13.6665
12 | 0.8577 | 0.08443 | 0.0207 | 10.1587
12.5 | 0.8236 | 0.09816 | 0.0127 | 8.3904
13 | 0.7521 | 0.11886 | -0.0005 | 6.3276
13.5 | 0.7472 | 0.12957 | -0.0063 | 5.7668
14 | 0.7481 | 0.13966 | -0.0119 | 5.3566
14.5 | 0.742 | 0.15196 | -0.0188 | 4.8829

## 57. Re 3M Mach 0.00 (1)
BIGFOIL.COM POLAR EXPORT
ea61012
EPPLER EA 6(-1)-012 |  |  |  | Cl Max: | 1.343 | at alpha= | 14.5 | deg
JavaFoil+Calcfoil stall+Eppler ext transition |  |  |  | L/D Max: | 131.53 | at alpha= | 8.5 | deg
Re: | 3000000 |  |  | Cd Min: | 0.00316 | at alpha= | 0 | deg
Mach: | 0 |  |  | Cl=0 at alpha= | 0 | deg
|  |  |  | @ Cl=0.1, Cd= | 0.0035479
|  |  |  | @ Cl=0.4, Cd= | 0.0061707
|  |  |  | @ Cl=0.6, Cd= | 0.0054207
alpha (deg) | Cl | Cd | Cm | Cl/Cd
-19.5 | -1.099 | 0.12817 | 0.017 | -8.577
-19 | -1.124 | 0.11976 | 0.017 | -9.388
-18.5 | -1.149 | 0.10926 | 0.017 | -10.512
-18 | -1.166 | 0.10473 | 0.017 | -11.133
-17.5 | -1.183 | 0.09777 | 0.017 | -12.102
-17 | -1.209 | 0.08495 | 0.017 | -14.236
-16.5 | -1.276 | 0.05296 | 0.019 | -24.105
-16 | -1.307 | 0.04155 | 0.019 | -31.461
-15.5 | -1.329 | 0.03319 | 0.019 | -40.049
-15 | -1.339 | 0.02876 | 0.019 | -46.561
-14.5 | -1.343 | 0.02479 | 0.018 | -54.17
-14 | -1.327 | 0.02249 | 0.018 | -59.024
-13.5 | -1.31 | 0.02018 | 0.017 | -64.904
-13 | -1.286 | 0.0186 | 0.017 | -69.166
-12.5 | -1.264 | 0.01687 | 0.016 | -74.924
-12 | -1.242 | 0.01523 | 0.016 | -81.508
-11.5 | -1.214 | 0.01412 | 0.016 | -85.992
-11 | -1.188 | 0.0128 | 0.015 | -92.862
-10.5 | -1.148 | 0.01216 | 0.014 | -94.389
-10 | -1.105 | 0.01159 | 0.014 | -95.291
-9.5 | -1.06 | 0.01115 | 0.013 | -95.075
-9 | -1.014 | 0.00791 | 0.012 | -128.268
-8.5 | -0.966 | 0.00748 | 0.012 | -129.121
-8 | -0.915 | 0.01033 | 0.011 | -88.599
-7.5 | -0.864 | 0.00922 | 0.01 | -93.723
-7 | -0.811 | 0.00879 | 0.01 | -92.31
-6.5 | -0.757 | 0.0084 | 0.009 | -90.187
-6 | -0.703 | 0.00805 | 0.008 | -87.237
-5.5 | -0.647 | 0.00579 | 0.008 | -111.847
-5 | -0.591 | 0.00544 | 0.007 | -108.565
-4.5 | -0.533 | 0.00606 | 0.006 | -87.925
-4 | -0.475 | 0.00583 | 0.006 | -81.497
-3.5 | -0.417 | 0.00577 | 0.005 | -72.291
-3 | -0.358 | 0.00707 | 0.004 | -50.568
-2.5 | -0.299 | 0.00506 | 0.004 | -59.076
-2 | -0.239 | 0.00449 | 0.003 | -53.292
-1.5 | -0.179 | 0.00525 | 0.002 | -34.178
-1 | -0.12 | 0.00375 | 0.001 | -31.939
-0.5 | -0.06 | 0.00324 | 0.001 | -18.473
0 | 0 | 0.00316 | 0 | 0
0.5 | 0.06 | 0.00322 | -0.001 | 18.761
1 | 0.121 | 0.00372 | -0.001 | 32.413
1.5 | 0.181 | 0.00521 | -0.002 | 34.68
2 | 0.241 | 0.00446 | -0.003 | 54.043
2.5 | 0.301 | 0.00502 | -0.004 | 59.915
3 | 0.361 | 0.00703 | -0.004 | 51.293
3.5 | 0.42 | 0.00573 | -0.005 | 73.307
4 | 0.479 | 0.00579 | -0.006 | 82.669
4.5 | 0.537 | 0.00602 | -0.006 | 89.219
5 | 0.595 | 0.00539 | -0.007 | 110.312
5.5 | 0.652 | 0.00574 | -0.008 | 113.671
6 | 0.709 | 0.00799 | -0.008 | 88.68
6.5 | 0.764 | 0.00833 | -0.009 | 91.7
7 | 0.818 | 0.00872 | -0.01 | 93.893
7.5 | 0.872 | 0.00914 | -0.01 | 95.364
8 | 0.923 | 0.01024 | -0.011 | 90.145
8.5 | 0.974 | 0.0074 | -0.012 | 131.53
9 | 1.023 | 0.00782 | -0.012 | 130.732
9.5 | 1.07 | 0.01104 | -0.013 | 96.918
10 | 1.115 | 0.01147 | -0.014 | 97.202
10.5 | 1.159 | 0.01203 | -0.014 | 96.337
11 | 1.2 | 0.01265 | -0.015 | 94.83
11.5 | 1.214 | 0.01412 | -0.015 | 85.992
12 | 1.242 | 0.01523 | -0.016 | 81.508
12.5 | 1.264 | 0.01687 | -0.016 | 74.924
13 | 1.286 | 0.0186 | -0.017 | 69.166
13.5 | 1.31 | 0.02018 | -0.017 | 64.904
14 | 1.327 | 0.02249 | -0.018 | 59.024
14.5 | 1.343 | 0.02479 | -0.018 | 54.17
15 | 1.339 | 0.02876 | -0.019 | 46.561
15.5 | 1.329 | 0.03319 | -0.019 | 40.049
16 | 1.307 | 0.04155 | -0.019 | 31.461
16.5 | 1.276 | 0.05296 | -0.019 | 24.105
17 | 1.209 | 0.08495 | -0.017 | 14.236
17.5 | 1.183 | 0.09777 | -0.017 | 12.102
18 | 1.166 | 0.10473 | -0.017 | 11.133
18.5 | 1.149 | 0.10926 | -0.017 | 10.512
19 | 1.124 | 0.11976 | -0.017 | 9.388
19.5 | 1.099 | 0.12817 | -0.017 | 8.577

## 58. Re 3M Mach 0.00 (2)
BIGFOIL.COM POLAR EXPORT
ea61012
EPPLER EA 6(-1)-012 |  |  |  | Cl Max: | 1.667 | at alpha= | 19 | deg
XFOIL ncrit=9 |  |  |  | L/D Max: | 99.5309 | at alpha= | 12.5 | deg
Re: | 3000000 |  |  | Cd Min: | 0.04859 | at alpha= | -20 | deg
Mach: | 0 |  |  | Cl=0 at alpha= | 0 | deg
|  |  |  | @ Cl=0.1, Cd= | 0.0051532
|  |  |  | @ Cl=0.4, Cd= | 0.007209
|  |  |  | @ Cl=0.6, Cd= | 0.0080363
alpha (deg) | Cl | Cd | Cm | Cl/Cd
-20 | -1.6593 | 0.04859 | -0.0347 | -34.149
-19.5 | -1.6635 | 0.04281 | -0.0358 | -38.8577
-19 | -1.6645 | 0.03777 | -0.0361 | -44.0694
-18.5 | -1.663 | 0.03321 | -0.0358 | -50.0753
-18 | -1.6524 | 0.02964 | -0.0352 | -55.749
-17.5 | -1.6339 | 0.02683 | -0.0344 | -60.8982
-17 | -1.6167 | 0.02401 | -0.0332 | -67.3344
-16.5 | -1.5943 | 0.02182 | -0.0316 | -73.066
-16 | -1.572 | 0.01991 | -0.0294 | -78.9553
-15.5 | -1.549 | 0.0184 | -0.0264 | -84.1848
-15 | -1.5243 | 0.01728 | -0.0226 | -88.2118
-14.5 | -1.5006 | 0.01628 | -0.018 | -92.1744
-14 | -1.4638 | 0.0155 | -0.0154 | -94.4387
-13.5 | -1.4247 | 0.01469 | -0.0132 | -96.9843
-13 | -1.3821 | 0.014 | -0.0114 | -98.7214
-12.5 | -1.3367 | 0.01343 | -0.01 | -99.5309
-12 | -1.2753 | 0.01286 | -0.012 | -99.168
-11.5 | -1.2312 | 0.01248 | -0.0101 | -98.6538
-11 | -1.1823 | 0.01208 | -0.0091 | -97.8725
-10.5 | -1.1319 | 0.01171 | -0.0083 | -96.661
-10 | -1.083 | 0.01114 | -0.0073 | -97.2172
-9.5 | -1.0317 | 0.01073 | -0.0066 | -96.151
-9 | -0.9793 | 0.01041 | -0.006 | -94.073
-8.5 | -0.926 | 0.0101 | -0.0056 | -91.6832
-8 | -0.8741 | 0.00965 | -0.005 | -90.5803
-7.5 | -0.821 | 0.00926 | -0.0045 | -88.6609
-7 | -0.7668 | 0.00894 | -0.0041 | -85.7718
-6.5 | -0.7123 | 0.00867 | -0.0038 | -82.1569
-6 | -0.6571 | 0.00843 | -0.0036 | -77.9478
-5.5 | -0.6029 | 0.00806 | -0.0032 | -74.8015
-5 | -0.5477 | 0.00779 | -0.003 | -70.3081
-4.5 | -0.4919 | 0.00757 | -0.0028 | -64.9802
-4 | -0.4358 | 0.00737 | -0.0027 | -59.1316
-3.5 | -0.3802 | 0.00712 | -0.0025 | -53.3989
-3 | -0.3238 | 0.00693 | -0.0024 | -46.7244
-2.5 | -0.2678 | 0.00671 | -0.0023 | -39.9106
-2 | -0.2138 | 0.00624 | -0.0019 | -34.2628
-1.5 | -0.1602 | 0.00576 | -0.0014 | -27.8125
-1 | -0.1075 | 0.00519 | -0.0009 | -20.7129
-0.5 | -0.0525 | 0.00492 | -0.0006 | -10.6707
0 | 0 | 0.00444 | 0 | 0
0.5 | 0.0525 | 0.00492 | 0.0006 | 10.6707
1 | 0.1075 | 0.00519 | 0.0009 | 20.7129
1.5 | 0.1602 | 0.00576 | 0.0014 | 27.8125
2 | 0.2137 | 0.00624 | 0.0019 | 34.2468
2.5 | 0.2678 | 0.00671 | 0.0023 | 39.9106
3 | 0.3237 | 0.00693 | 0.0024 | 46.71
3.5 | 0.3802 | 0.00712 | 0.0025 | 53.3989
4 | 0.4358 | 0.00737 | 0.0027 | 59.1316
4.5 | 0.4919 | 0.00757 | 0.0028 | 64.9802
5 | 0.5477 | 0.00779 | 0.003 | 70.3081
5.5 | 0.6029 | 0.00805 | 0.0032 | 74.8944
6 | 0.6571 | 0.00843 | 0.0036 | 77.9478
6.5 | 0.7123 | 0.00867 | 0.0038 | 82.1569
7 | 0.7668 | 0.00894 | 0.0041 | 85.7718
7.5 | 0.821 | 0.00926 | 0.0045 | 88.6609
8 | 0.874 | 0.00965 | 0.005 | 90.5699
8.5 | 0.926 | 0.01011 | 0.0056 | 91.5925
9 | 0.9793 | 0.01041 | 0.006 | 94.073
9.5 | 1.0317 | 0.01073 | 0.0066 | 96.151
10 | 1.083 | 0.01114 | 0.0073 | 97.2172
10.5 | 1.132 | 0.01171 | 0.0083 | 96.6695
11 | 1.1824 | 0.01208 | 0.0091 | 97.8808
11.5 | 1.2311 | 0.01249 | 0.0101 | 98.5669
12 | 1.275 | 0.01285 | 0.0121 | 99.2218
12.5 | 1.3367 | 0.01343 | 0.01 | 99.5309
13 | 1.3822 | 0.01399 | 0.0114 | 98.7991
13.5 | 1.4245 | 0.01469 | 0.0132 | 96.9707
14 | 1.4637 | 0.0155 | 0.0154 | 94.4323
14.5 | 1.5005 | 0.01628 | 0.018 | 92.1683
15 | 1.5242 | 0.01727 | 0.0226 | 88.2571
15.5 | 1.5491 | 0.0184 | 0.0263 | 84.1902
16 | 1.5726 | 0.01989 | 0.0293 | 79.0649
16.5 | 1.595 | 0.0218 | 0.0315 | 73.1651
17 | 1.6183 | 0.02395 | 0.033 | 67.5699
17.5 | 1.6354 | 0.02679 | 0.0341 | 61.0452
18 | 1.6538 | 0.02961 | 0.0349 | 55.8528
18.5 | 1.665 | 0.03314 | 0.0356 | 50.2414
19 | 1.667 | 0.03767 | 0.0358 | 44.2527
19.5 | 1.666 | 0.04272 | 0.0355 | 38.9981
20 | 1.6615 | 0.04856 | 0.0344 | 34.2154

## 59. Re 3M Mach 0.10 (1)
BIGFOIL.COM POLAR EXPORT
ea61012
EPPLER EA 6(-1)-012 |  |  |  | Cl Max: | 1.33 | at alpha= | 14.5 | deg
JavaFoil+Calcfoil stall+Eppler ext transition |  |  |  | L/D Max: | 131.231 | at alpha= | 8.5 | deg
Re: | 3000000 |  |  | Cd Min: | 0.00316 | at alpha= | 0 | deg
Mach: | 0.1 |  |  | Cl=0 at alpha= | 0 | deg
|  |  |  | @ Cl=0.1, Cd= | 0.003524
|  |  |  | @ Cl=0.4, Cd= | 0.0062083
|  |  |  | @ Cl=0.6, Cd= | 0.0054281
alpha (deg) | Cl | Cd | Cm | Cl/Cd
-19.5 | -1.048 | 0.14102 | 0.016 | -7.435
-19 | -1.081 | 0.12601 | 0.017 | -8.581
-18.5 | -1.11 | 0.11484 | 0.017 | -9.67
-18 | -1.132 | 0.10946 | 0.017 | -10.338
-17.5 | -1.156 | 0.09975 | 0.017 | -11.591
-17 | -1.172 | 0.09491 | 0.017 | -12.346
-16.5 | -1.231 | 0.06508 | 0.018 | -18.915
-16 | -1.278 | 0.04709 | 0.019 | -27.133
-15.5 | -1.308 | 0.03627 | 0.019 | -36.052
-15 | -1.322 | 0.03078 | 0.019 | -42.963
-14.5 | -1.33 | 0.02671 | 0.018 | -49.815
-14 | -1.32 | 0.02333 | 0.018 | -56.576
-13.5 | -1.302 | 0.02112 | 0.017 | -61.627
-13 | -1.283 | 0.01909 | 0.017 | -67.203
-12.5 | -1.258 | 0.0176 | 0.016 | -71.459
-12 | -1.237 | 0.01573 | 0.016 | -78.661
-11.5 | -1.212 | 0.01446 | 0.016 | -83.819
-11 | -1.19 | 0.01322 | 0.015 | -90.007
-10.5 | -1.15 | 0.01235 | 0.014 | -93.066
-10 | -1.107 | 0.01176 | 0.014 | -94.141
-9.5 | -1.063 | 0.01125 | 0.013 | -94.463
-9 | -1.017 | 0.00796 | 0.012 | -127.768
-8.5 | -0.969 | 0.00753 | 0.012 | -128.812
-8 | -0.919 | 0.01038 | 0.011 | -88.553
-7.5 | -0.867 | 0.00931 | 0.01 | -93.183
-7 | -0.815 | 0.00886 | 0.01 | -91.952
-6.5 | -0.761 | 0.00845 | 0.009 | -90.087
-6 | -0.706 | 0.00803 | 0.008 | -87.856
-5.5 | -0.65 | 0.0057 | 0.008 | -114.057
-5 | -0.593 | 0.00546 | 0.007 | -108.639
-4.5 | -0.536 | 0.00609 | 0.006 | -87.933
-4 | -0.478 | 0.00587 | 0.006 | -81.325
-3.5 | -0.419 | 0.00579 | 0.005 | -72.303
-3 | -0.359 | 0.00704 | 0.004 | -51.039
-2.5 | -0.3 | 0.00507 | 0.004 | -59.242
-2 | -0.24 | 0.00445 | 0.003 | -53.989
-1.5 | -0.18 | 0.00529 | 0.002 | -34.114
-1 | -0.12 | 0.00375 | 0.001 | -32.073
-0.5 | -0.06 | 0.00319 | 0.001 | -18.87
0 | 0 | 0.00316 | 0 | 0
0.5 | 0.061 | 0.00316 | -0.001 | 19.168
1 | 0.121 | 0.00372 | -0.001 | 32.554
1.5 | 0.182 | 0.00525 | -0.002 | 34.618
2 | 0.242 | 0.00442 | -0.003 | 54.761
2.5 | 0.302 | 0.00503 | -0.004 | 60.092
3 | 0.362 | 0.007 | -0.004 | 51.772
3.5 | 0.422 | 0.00575 | -0.005 | 73.327
4 | 0.481 | 0.00583 | -0.006 | 82.503
4.5 | 0.54 | 0.00605 | -0.006 | 89.238
5 | 0.598 | 0.00542 | -0.007 | 110.402
5.5 | 0.655 | 0.00565 | -0.008 | 115.932
6 | 0.712 | 0.00797 | -0.008 | 89.312
6.5 | 0.767 | 0.00838 | -0.009 | 91.608
7 | 0.822 | 0.00879 | -0.01 | 93.536
7.5 | 0.875 | 0.00923 | -0.01 | 94.821
8 | 0.927 | 0.01029 | -0.011 | 90.095
8.5 | 0.977 | 0.00745 | -0.012 | 131.231
9 | 1.026 | 0.00788 | -0.013 | 130.237
9.5 | 1.073 | 0.01114 | -0.013 | 96.301
10 | 1.118 | 0.01164 | -0.014 | 96.03
10.5 | 1.161 | 0.01222 | -0.015 | 94.986
11 | 1.202 | 0.01307 | -0.015 | 91.929
11.5 | 1.212 | 0.01446 | -0.015 | 83.819
12 | 1.237 | 0.01573 | -0.016 | 78.661
12.5 | 1.258 | 0.0176 | -0.016 | 71.459
13 | 1.283 | 0.01909 | -0.017 | 67.203
13.5 | 1.302 | 0.02112 | -0.017 | 61.627
14 | 1.32 | 0.02333 | -0.018 | 56.576
14.5 | 1.33 | 0.02671 | -0.018 | 49.815
15 | 1.322 | 0.03078 | -0.019 | 42.963
15.5 | 1.308 | 0.03627 | -0.019 | 36.052
16 | 1.278 | 0.04709 | -0.019 | 27.133
16.5 | 1.231 | 0.06508 | -0.018 | 18.915
17 | 1.172 | 0.09491 | -0.016 | 12.346
17.5 | 1.156 | 0.09975 | -0.017 | 11.591
18 | 1.132 | 0.10946 | -0.017 | 10.338
18.5 | 1.11 | 0.11484 | -0.017 | 9.67
19 | 1.081 | 0.12601 | -0.017 | 8.581
19.5 | 1.048 | 0.14102 | -0.016 | 7.435

## 60. Re 3M Mach 0.10 (2)
BIGFOIL.COM POLAR EXPORT
ea61012
EPPLER EA 6(-1)-012 |  |  |  | Cl Max: | 1.6498 | at alpha= | 19 | deg
XFOIL ncrit=9 |  |  |  | L/D Max: | 98.673 | at alpha= | 12.5 | deg
Re: | 3000000 |  |  | Cd Min: | 0.05526 | at alpha= | 20 | deg
Mach: | 0.1 |  |  | Cl=0 at alpha= | 0 | deg
|  |  |  | @ Cl=0.1, Cd= | 0.005153
|  |  |  | @ Cl=0.4, Cd= | 0.0072219
|  |  |  | @ Cl=0.6, Cd= | 0.0080572
alpha (deg) | Cl | Cd | Cm | Cl/Cd
-20 | -1.6287 | 0.05523 | -0.0346 | -29.4894
-19.5 | -1.643 | 0.04767 | -0.0369 | -34.4661
-19 | -1.6479 | 0.04179 | -0.0379 | -39.4329
-18.5 | -1.647 | 0.03688 | -0.0381 | -44.6584
-18 | -1.6447 | 0.03233 | -0.0377 | -50.8723
-17.5 | -1.6332 | 0.02876 | -0.0369 | -56.7872
-17 | -1.6135 | 0.02598 | -0.0359 | -62.1055
-16.5 | -1.5959 | 0.02317 | -0.0344 | -68.8779
-16 | -1.5719 | 0.02111 | -0.0326 | -74.4623
-15.5 | -1.5506 | 0.01919 | -0.0298 | -80.8025
-15 | -1.5257 | 0.01787 | -0.0264 | -85.3777
-14.5 | -1.5021 | 0.01675 | -0.0219 | -89.6776
-14 | -1.4718 | 0.01585 | -0.018 | -92.858
-13.5 | -1.4321 | 0.01508 | -0.0156 | -94.9668
-13 | -1.391 | 0.01426 | -0.0134 | -97.5456
-12.5 | -1.3459 | 0.01365 | -0.0117 | -98.6007
-12 | -1.2834 | 0.01312 | -0.0136 | -97.8201
-11.5 | -1.2395 | 0.01266 | -0.0115 | -97.9068
-11 | -1.1905 | 0.01222 | -0.0103 | -97.4223
-10.5 | -1.1398 | 0.01184 | -0.0093 | -96.2669
-10 | -1.09 | 0.01128 | -0.0082 | -96.6312
-9.5 | -1.0387 | 0.01084 | -0.0074 | -95.821
-9 | -0.9858 | 0.0105 | -0.0067 | -93.8857
-8.5 | -0.9322 | 0.01017 | -0.0062 | -91.6618
-8 | -0.8794 | 0.00975 | -0.0055 | -90.1949
-7.5 | -0.8262 | 0.00932 | -0.0049 | -88.6481
-7 | -0.7717 | 0.00899 | -0.0045 | -85.8398
-6.5 | -0.7169 | 0.00872 | -0.0041 | -82.2133
-6 | -0.6612 | 0.00846 | -0.0039 | -78.156
-5.5 | -0.6065 | 0.00809 | -0.0035 | -74.9691
-5 | -0.551 | 0.00781 | -0.0032 | -70.5506
-4.5 | -0.4949 | 0.00759 | -0.003 | -65.2042
-4 | -0.4383 | 0.0074 | -0.0029 | -59.2297
-3.5 | -0.3824 | 0.00714 | -0.0026 | -53.5574
-3 | -0.3256 | 0.00694 | -0.0025 | -46.9164
-2.5 | -0.2693 | 0.00673 | -0.0024 | -40.0149
-1.5 | -0.1609 | 0.00579 | -0.0015 | -27.7893
-1 | -0.108 | 0.00521 | -0.0009 | -20.7294
-0.5 | -0.0528 | 0.00493 | -0.0007 | -10.7099
0 | 0 | 0.00444 | 0 | 0
1 | 0.108 | 0.00521 | 0.0009 | 20.7294
1.5 | 0.1609 | 0.00579 | 0.0015 | 27.7893
2.5 | 0.2693 | 0.00673 | 0.0024 | 40.0149
3 | 0.3256 | 0.00694 | 0.0025 | 46.9164
3.5 | 0.3824 | 0.00714 | 0.0026 | 53.5574
4 | 0.4383 | 0.0074 | 0.0029 | 59.2297
4.5 | 0.4948 | 0.00759 | 0.003 | 65.191
5 | 0.551 | 0.00781 | 0.0032 | 70.5506
5.5 | 0.6065 | 0.00809 | 0.0035 | 74.9691
6 | 0.6612 | 0.00846 | 0.0039 | 78.156
6.5 | 0.7168 | 0.00871 | 0.0041 | 82.2962
7 | 0.7717 | 0.00899 | 0.0045 | 85.8398
7.5 | 0.8262 | 0.00932 | 0.0049 | 88.6481
8 | 0.8794 | 0.00975 | 0.0055 | 90.1949
8.5 | 0.9321 | 0.01018 | 0.0062 | 91.5619
9 | 0.9859 | 0.0105 | 0.0067 | 93.8952
9.5 | 1.0387 | 0.01084 | 0.0074 | 95.821
10 | 1.0901 | 0.01128 | 0.0082 | 96.6401
10.5 | 1.1399 | 0.01183 | 0.0093 | 96.3567
11 | 1.1905 | 0.01222 | 0.0103 | 97.4223
11.5 | 1.2394 | 0.01267 | 0.0115 | 97.8216
12 | 1.2834 | 0.01311 | 0.0136 | 97.8947
12.5 | 1.3459 | 0.01364 | 0.0117 | 98.673
13 | 1.391 | 0.01426 | 0.0134 | 97.5456
13.5 | 1.4318 | 0.01509 | 0.0156 | 94.884
14 | 1.4717 | 0.01585 | 0.018 | 92.8517
14.5 | 1.502 | 0.01675 | 0.0219 | 89.6716
15 | 1.5257 | 0.01786 | 0.0264 | 85.4255
15.5 | 1.5509 | 0.01918 | 0.0298 | 80.8603
16 | 1.5725 | 0.02109 | 0.0326 | 74.5614
16.5 | 1.597 | 0.02313 | 0.0343 | 69.0445
17 | 1.6152 | 0.02592 | 0.0357 | 62.3148
17.5 | 1.635 | 0.02871 | 0.0367 | 56.9488
18 | 1.6461 | 0.03231 | 0.0375 | 50.9471
18.5 | 1.6493 | 0.0368 | 0.0379 | 44.8179
19 | 1.6498 | 0.04175 | 0.0377 | 39.5162
19.5 | 1.6453 | 0.04761 | 0.0366 | 34.5579
20 | 1.6305 | 0.05526 | 0.0342 | 29.506

## 61. Re 3M Mach 0.25 (1)
BIGFOIL.COM POLAR EXPORT
ea61012
EPPLER EA 6(-1)-012 |  |  |  | Cl Max: | 1.241 | at alpha= | 13.5 | deg
JavaFoil+Calcfoil stall+Eppler ext transition |  |  |  | L/D Max: | 131.892 | at alpha= | 8.5 | deg
Re: | 3000000 |  |  | Cd Min: | 0.0031 | at alpha= | 0 | deg
Mach: | 0.25 |  |  | Cl=0 at alpha= | 0 | deg
|  |  |  | @ Cl=0.1, Cd= | 0.0034197
|  |  |  | @ Cl=0.4, Cd= | 0.0056051
|  |  |  | @ Cl=0.6, Cd= | 0.0054954
alpha (deg) | Cl | Cd | Cm | Cl/Cd
-18.5 | -0.8 | 0.15648 | 0.015 | -5.112
-18 | -0.859 | 0.14166 | 0.015 | -6.067
-17.5 | -0.913 | 0.12945 | 0.015 | -7.054
-17 | -0.962 | 0.12185 | 0.015 | -7.892
-16.5 | -1.004 | 0.11377 | 0.014 | -8.826
-16 | -1.048 | 0.10083 | 0.015 | -10.393
-15.5 | -1.089 | 0.08869 | 0.015 | -12.276
-15 | -1.124 | 0.0768 | 0.016 | -14.641
-14.5 | -1.18 | 0.05492 | 0.017 | -21.493
-14 | -1.225 | 0.03593 | 0.018 | -34.103
-13.5 | -1.241 | 0.02751 | 0.018 | -45.105
-13 | -1.238 | 0.02354 | 0.017 | -52.608
-12.5 | -1.228 | 0.0205 | 0.017 | -59.912
-12 | -1.211 | 0.01858 | 0.016 | -65.161
-11.5 | -1.187 | 0.01721 | 0.016 | -68.978
-11 | -1.169 | 0.01525 | 0.015 | -76.676
-10.5 | -1.157 | 0.01325 | 0.015 | -87.332
-10 | -1.118 | 0.01255 | 0.014 | -89.101
-9.5 | -1.077 | 0.01208 | 0.013 | -89.132
-9 | -1.033 | 0.00815 | 0.013 | -126.822
-8.5 | -0.987 | 0.00763 | 0.012 | -129.382
-8 | -0.938 | 0.00792 | 0.011 | -118.457
-7.5 | -0.886 | 0.00965 | 0.011 | -91.83
-7 | -0.833 | 0.00916 | 0.01 | -90.997
-6.5 | -0.779 | 0.00869 | 0.009 | -89.626
-6 | -0.723 | 0.00833 | 0.009 | -86.851
-5.5 | -0.667 | 0.00566 | 0.008 | -117.825
-5 | -0.609 | 0.0054 | 0.007 | -112.77
-4.5 | -0.55 | 0.00605 | 0.006 | -90.837
-4 | -0.49 | 0.00582 | 0.006 | -84.279
-3.5 | -0.43 | 0.00571 | 0.005 | -75.35
-3 | -0.369 | 0.00558 | 0.004 | -66.152
-2.5 | -0.308 | 0.00495 | 0.004 | -62.254
-2 | -0.247 | 0.00439 | 0.003 | -56.317
-1.5 | -0.185 | 0.00441 | 0.002 | -42.011
-1 | -0.124 | 0.00367 | 0.001 | -33.721
-0.5 | -0.062 | 0.00313 | 0.001 | -19.748
0 | 0 | 0.0031 | 0 | 0
0.5 | 0.062 | 0.0031 | -0.001 | 20.082
1 | 0.125 | 0.00363 | -0.001 | 34.264
1.5 | 0.187 | 0.00438 | -0.002 | 42.636
2 | 0.249 | 0.00435 | -0.003 | 57.166
2.5 | 0.311 | 0.00492 | -0.004 | 63.196
3 | 0.372 | 0.00555 | -0.004 | 67.12
3.5 | 0.433 | 0.00567 | -0.005 | 76.471
4 | 0.494 | 0.00577 | -0.006 | 85.559
4.5 | 0.554 | 0.00601 | -0.006 | 92.246
5 | 0.613 | 0.00535 | -0.007 | 114.691
5.5 | 0.672 | 0.00561 | -0.008 | 119.854
6 | 0.729 | 0.00826 | -0.009 | 88.331
6.5 | 0.786 | 0.00862 | -0.009 | 91.173
7 | 0.841 | 0.00908 | -0.01 | 92.596
7.5 | 0.894 | 0.00956 | -0.011 | 93.473
8 | 0.945 | 0.00784 | -0.011 | 120.599
8.5 | 0.995 | 0.00754 | -0.012 | 131.892
9 | 1.042 | 0.00806 | -0.013 | 129.337
9.5 | 1.087 | 0.01196 | -0.014 | 90.876
10 | 1.129 | 0.01242 | -0.014 | 90.903
10.5 | 1.168 | 0.01311 | -0.015 | 89.143
11 | 1.169 | 0.01525 | -0.015 | 76.676
11.5 | 1.187 | 0.01721 | -0.016 | 68.978
12 | 1.211 | 0.01858 | -0.016 | 65.161
12.5 | 1.228 | 0.0205 | -0.017 | 59.912
13 | 1.238 | 0.02354 | -0.017 | 52.608
13.5 | 1.241 | 0.02751 | -0.017 | 45.105
14 | 1.225 | 0.03593 | -0.017 | 34.103
14.5 | 1.18 | 0.05492 | -0.017 | 21.493
15 | 1.124 | 0.0768 | -0.015 | 14.641
15.5 | 1.089 | 0.08869 | -0.015 | 12.276
16 | 1.048 | 0.10083 | -0.015 | 10.393
16.5 | 1.004 | 0.11377 | -0.014 | 8.826
17 | 0.962 | 0.12185 | -0.014 | 7.892
17.5 | 0.913 | 0.12945 | -0.015 | 7.054
18 | 0.859 | 0.14166 | -0.015 | 6.067
18.5 | 0.8 | 0.15648 | -0.014 | 5.112

## 62. Re 3M Mach 0.25 (2)
BIGFOIL.COM POLAR EXPORT
ea61012
EPPLER EA 6(-1)-012 |  |  |  | Cl Max: | 1.5726 | at alpha= | 16.5 | deg
XFOIL ncrit=9 |  |  |  | L/D Max: | 93.566 | at alpha= | 11 | deg
Re: | 3000000 |  |  | Cd Min: | 0.16748 | at alpha= | 20 | deg
Mach: | 0.25 |  |  | Cl=0 at alpha= | 0 | deg
|  |  |  | @ Cl=0.1, Cd= | 0.0052607
|  |  |  | @ Cl=0.4, Cd= | 0.0072727
|  |  |  | @ Cl=0.6, Cd= | 0.0081858
alpha (deg) | Cl | Cd | Cm | Cl/Cd
-20 | -1.0395 | 0.16671 | 0.0266 | -6.2354
-19.5 | -1.2807 | 0.11421 | -0.0093 | -11.2136
-19 | -1.425 | 0.08543 | -0.0263 | -16.6803
-18.5 | -1.4924 | 0.06864 | -0.036 | -21.7424
-18 | -1.5327 | 0.05634 | -0.0424 | -27.2045
-17.5 | -1.5558 | 0.04727 | -0.0459 | -32.9131
-17 | -1.5661 | 0.04046 | -0.0471 | -38.7074
-16.5 | -1.5717 | 0.03457 | -0.0471 | -45.4643
-16 | -1.5673 | 0.02986 | -0.0462 | -52.4883
-15.5 | -1.5512 | 0.02629 | -0.0448 | -59.0034
-15 | -1.5327 | 0.0231 | -0.0428 | -66.3506
-14.5 | -1.5079 | 0.02069 | -0.0402 | -72.8806
-14 | -1.4843 | 0.01864 | -0.0365 | -79.6298
-13.5 | -1.4576 | 0.01722 | -0.0319 | -84.6458
-13 | -1.4302 | 0.01612 | -0.0264 | -88.7221
-12.5 | -1.39 | 0.01518 | -0.0227 | -91.5679
-12 | -1.3266 | 0.01443 | -0.0234 | -91.9335
-11.5 | -1.2807 | 0.01392 | -0.0203 | -92.0043
-11 | -1.2332 | 0.01318 | -0.0177 | -93.566
-10 | -1.128 | 0.01215 | -0.0141 | -92.8395
-9.5 | -1.0758 | 0.01154 | -0.0124 | -93.2236
-9 | -1.0213 | 0.01105 | -0.011 | -92.4253
-8.5 | -0.9657 | 0.01064 | -0.0099 | -90.7613
-7.5 | -0.8546 | 0.00973 | -0.0077 | -87.8314
-7 | -0.7987 | 0.00929 | -0.0068 | -85.9742
-6.5 | -0.7417 | 0.00896 | -0.006 | -82.779
-6 | -0.6839 | 0.00865 | -0.0055 | -79.0636
-5.5 | -0.6263 | 0.00837 | -0.0049 | -74.8268
-5 | -0.5692 | 0.00797 | -0.0043 | -71.4178
-4.5 | -0.5113 | 0.00772 | -0.0039 | -66.2306
-4 | -0.4527 | 0.00749 | -0.0036 | -60.4406
-3.5 | -0.3945 | 0.00725 | -0.0033 | -54.4138
-3 | -0.3361 | 0.00702 | -0.003 | -47.8775
-2.5 | -0.2775 | 0.00682 | -0.0028 | -40.6891
-2 | -0.22 | 0.00651 | -0.0025 | -33.7942
-1.5 | -0.1651 | 0.00594 | -0.0018 | -27.7946
0 | 0 | 0.00447 | 0 | 0
0.5 | 0.0539 | 0.00501 | 0.0008 | 10.7585
1 | 0.1109 | 0.00532 | 0.0011 | 20.8459
1.5 | 0.1651 | 0.00594 | 0.0018 | 27.7946
2 | 0.22 | 0.00651 | 0.0025 | 33.7942
2.5 | 0.2775 | 0.00682 | 0.0028 | 40.6891
3 | 0.3361 | 0.00702 | 0.003 | 47.8775
3.5 | 0.3945 | 0.00725 | 0.0033 | 54.4138
4 | 0.4527 | 0.00749 | 0.0036 | 60.4406
4.5 | 0.5113 | 0.00772 | 0.0039 | 66.2306
5 | 0.5692 | 0.00797 | 0.0043 | 71.4178
5.5 | 0.6263 | 0.00837 | 0.0049 | 74.8268
6 | 0.6838 | 0.00865 | 0.0055 | 79.052
6.5 | 0.7416 | 0.00896 | 0.0061 | 82.7679
7 | 0.7986 | 0.00929 | 0.0068 | 85.9634
7.5 | 0.8546 | 0.00973 | 0.0077 | 87.8314
8.5 | 0.9656 | 0.01064 | 0.0099 | 90.7519
9 | 1.0213 | 0.01105 | 0.011 | 92.4253
9.5 | 1.0758 | 0.01154 | 0.0124 | 93.2236
10 | 1.1279 | 0.01216 | 0.0141 | 92.7549
11 | 1.2332 | 0.01318 | 0.0177 | 93.566
11.5 | 1.2804 | 0.01394 | 0.0204 | 91.8508
12 | 1.3262 | 0.01444 | 0.0234 | 91.8421
12.5 | 1.3898 | 0.01518 | 0.0227 | 91.5547
13 | 1.4303 | 0.0161 | 0.0264 | 88.8385
13.5 | 1.4571 | 0.01724 | 0.0319 | 84.5186
14 | 1.4843 | 0.01864 | 0.0365 | 79.6298
14.5 | 1.5082 | 0.02068 | 0.0401 | 72.9304
15 | 1.5333 | 0.0231 | 0.0426 | 66.3766
15.5 | 1.5525 | 0.02626 | 0.0446 | 59.1203
16 | 1.5689 | 0.02981 | 0.0461 | 52.63
16.5 | 1.5726 | 0.03459 | 0.0469 | 45.464
17 | 1.5668 | 0.04055 | 0.0468 | 38.6387
17.5 | 1.5583 | 0.0472 | 0.0456 | 33.0148
18 | 1.5351 | 0.05627 | 0.0422 | 27.281
18.5 | 1.4965 | 0.0684 | 0.0358 | 21.8787
19 | 1.4283 | 0.08536 | 0.0259 | 16.7327
19.5 | 1.2718 | 0.11604 | 0.0077 | 10.96
20 | 1.0376 | 0.16748 | -0.0272 | 6.1954

## 63. Re 3M Mach 0.50 (1)
BIGFOIL.COM POLAR EXPORT
ea61012
EPPLER EA 6(-1)-012 |  |  |  | Cl Max: | 1.098 | at alpha= | 20 | deg
JavaFoil+Calcfoil stall+Eppler ext transition |  |  |  | L/D Max: | 115.018 | at alpha= | 6.5 | deg
Re: | 3000000 |  |  | Cd Min: | 0.00319 | at alpha= | 0 | deg
Mach: | 0.5 |  |  | Cl=0 at alpha= | 0 | deg
|  |  |  | @ Cl=0.1, Cd= | 0.0046852
|  |  |  | @ Cl=0.4, Cd= | 0.0049772
|  |  |  | @ Cl=0.6, Cd= | 0.0086623
alpha (deg) | Cl | Cd | Cm | Cl/Cd
-20 | -1.098 | 0.1695 | 0.019 | -6.476
-19.5 | -1.071 | 0.16594 | 0.018 | -6.456
-19 | -1.045 | 0.16048 | 0.018 | -6.512
-18.5 | -1.019 | 0.15365 | 0.018 | -6.63
-18 | -0.993 | 0.14513 | 0.017 | -6.841
-17.5 | -0.966 | 0.13834 | 0.017 | -6.985
-17 | -0.94 | 0.1333 | 0.016 | -7.049
-16.5 | -0.913 | 0.13189 | 0.016 | -6.923
-16 | -0.886 | 0.12555 | 0.015 | -7.06
-15.5 | -0.86 | 0.14278 | 0.015 | -6.024
-15 | -0.834 | 0.13112 | 0.014 | -6.357
-14.5 | -0.807 | 0.12108 | 0.014 | -6.662
-14 | -0.779 | 0.11617 | 0.013 | -6.707
-13.5 | -0.751 | 0.1119 | 0.013 | -6.714
-13 | -0.723 | 0.10738 | 0.012 | -6.73
-12.5 | -0.694 | 0.104 | 0.011 | -6.672
-12 | -0.665 | 0.10104 | 0.01 | -6.582
-11.5 | -0.638 | 0.09683 | 0.01 | -6.585
-11 | -0.61 | 0.08884 | 0.01 | -6.871
-10.5 | -0.583 | 0.08164 | 0.009 | -7.144
-10 | -0.556 | 0.0781 | 0.009 | -7.116
-9.5 | -0.527 | 0.08046 | 0.008 | -6.549
-9 | -0.82 | 0.04159 | 0.011 | -19.717
-8.5 | -0.941 | 0.01758 | 0.013 | -53.529
-8 | -0.951 | 0.01439 | 0.013 | -66.104
-7.5 | -0.936 | 0.00881 | 0.012 | -106.174
-7 | -0.895 | 0.00802 | 0.011 | -111.663
-6.5 | -0.847 | 0.00749 | 0.01 | -113.027
-6 | -0.792 | 0.00979 | 0.01 | -80.934
-5.5 | -0.734 | 0.0091 | 0.009 | -80.658
-5 | -0.673 | 0.00937 | 0.008 | -71.851
-4.5 | -0.61 | 0.00881 | 0.007 | -69.197
-4 | -0.545 | 0.00843 | 0.006 | -64.677
-3.5 | -0.479 | 0.00807 | 0.006 | -59.325
-3 | -0.412 | 0.00495 | 0.005 | -83.346
-2.5 | -0.344 | 0.00529 | 0.004 | -65.058
-2 | -0.276 | 0.00519 | 0.003 | -53.144
-1.5 | -0.207 | 0.00398 | 0.002 | -52.059
-1 | -0.138 | 0.00481 | 0.002 | -28.708
-0.5 | -0.069 | 0.00466 | 0.001 | -14.837
0 | 0 | 0.00319 | 0 | 0
0.5 | 0.07 | 0.00462 | -0.001 | 15.081
1 | 0.139 | 0.00477 | -0.002 | 29.177
1.5 | 0.209 | 0.00394 | -0.002 | 52.895
2 | 0.278 | 0.00515 | -0.003 | 53.945
2.5 | 0.347 | 0.00525 | -0.004 | 66.051
3 | 0.415 | 0.0049 | -0.005 | 84.698
3.5 | 0.483 | 0.00802 | -0.006 | 60.226
4 | 0.55 | 0.00837 | -0.006 | 65.675
4.5 | 0.615 | 0.00875 | -0.007 | 70.283
5 | 0.679 | 0.0093 | -0.008 | 72.99
5.5 | 0.741 | 0.00903 | -0.009 | 82.003
6 | 0.799 | 0.00971 | -0.01 | 82.304
6.5 | 0.854 | 0.00742 | -0.01 | 115.018
7 | 0.903 | 0.00794 | -0.011 | 113.669
7.5 | 0.944 | 0.00873 | -0.012 | 108.128
8 | 0.951 | 0.01439 | -0.012 | 66.104
8.5 | 0.941 | 0.01758 | -0.013 | 53.529
9 | 0.82 | 0.04159 | -0.011 | 19.717
9.5 | 0.527 | 0.08046 | -0.008 | 6.549
10 | 0.556 | 0.0781 | -0.009 | 7.116
10.5 | 0.583 | 0.08164 | -0.009 | 7.144
11 | 0.61 | 0.08884 | -0.009 | 6.871
11.5 | 0.638 | 0.09683 | -0.01 | 6.585
12 | 0.665 | 0.10104 | -0.01 | 6.582
12.5 | 0.694 | 0.104 | -0.011 | 6.672
13 | 0.723 | 0.10738 | -0.012 | 6.73
13.5 | 0.751 | 0.1119 | -0.013 | 6.714
14 | 0.779 | 0.11617 | -0.013 | 6.707
14.5 | 0.807 | 0.12108 | -0.014 | 6.662
15 | 0.834 | 0.13112 | -0.014 | 6.357
15.5 | 0.86 | 0.1413 | -0.015 | 6.087
16 | 0.886 | 0.128 | -0.015 | 6.925
16.5 | 0.913 | 0.13008 | -0.016 | 7.02
17 | 0.94 | 0.13585 | -0.016 | 6.918
17.5 | 0.966 | 0.14075 | -0.017 | 6.866
18 | 0.993 | 0.14513 | -0.017 | 6.841
18.5 | 1.019 | 0.15365 | -0.017 | 6.63
19 | 1.045 | 0.16048 | -0.018 | 6.512
19.5 | 1.071 | 0.16594 | -0.018 | 6.456
20 | 1.098 | 0.1695 | -0.019 | 6.476

## 64. Re 3M Mach 0.50 (2)
BIGFOIL.COM POLAR EXPORT
ea61012
EPPLER EA 6(-1)-012 |  |  |  | Cl Max: | 1.0829 | at alpha= | 10 | deg
XFOIL ncrit=9 |  |  |  | L/D Max: | 78.3814 | at alpha= | 6.5 | deg
Re: | 3000000 |  |  | Cd Min: | 0.14982 | at alpha= | -15 | deg
Mach: | 0.5 |  |  | Cl=0 at alpha= | 0.00084175 | deg
|  |  |  | @ Cl=0.1, Cd= | 0.005767
|  |  |  | @ Cl=0.4, Cd= | 0.0075701
|  |  |  | @ Cl=0.6, Cd= | 0.0086111
alpha (deg) | Cl | Cd | Cm | Cl/Cd
-15 | -0.8023 | 0.14982 | 0.016 | -5.3551
-14.5 | -0.8006 | 0.1398 | 0.0104 | -5.7268
-14 | -0.8092 | 0.12846 | 0.004 | -6.2992
-13.5 | -0.8675 | 0.11019 | -0.0078 | -7.8728
-13 | -0.8953 | 0.09768 | -0.015 | -9.1656
-12 | -0.9809 | 0.06935 | -0.0311 | -14.1442
-11.5 | -0.9864 | 0.04787 | -0.0619 | -20.6058
-10.5 | -1.0612 | 0.03079 | -0.0648 | -34.4657
-10 | -1.0833 | 0.02482 | -0.061 | -43.6463
-9 | -1.074 | 0.01774 | -0.0474 | -60.5411
-8.5 | -1.0592 | 0.01549 | -0.038 | -68.3796
-8 | -1.0116 | 0.01406 | -0.0321 | -71.9488
-7.5 | -0.9589 | 0.01282 | -0.0269 | -74.7972
-7 | -0.9018 | 0.01174 | -0.0225 | -76.8143
-6.5 | -0.8427 | 0.01075 | -0.0187 | -78.3907
-6 | -0.7796 | 0.01003 | -0.0157 | -77.7268
-5.5 | -0.714 | 0.00944 | -0.0133 | -75.6356
-5 | -0.6479 | 0.00896 | -0.0112 | -72.3103
-4.5 | -0.582 | 0.00849 | -0.0094 | -68.5512
-4 | -0.5157 | 0.00806 | -0.008 | -63.9826
-3.5 | -0.4486 | 0.00775 | -0.0068 | -57.8839
-3 | -0.3812 | 0.0075 | -0.0059 | -50.8267
-2.5 | -0.3144 | 0.00719 | -0.0051 | -43.7274
-2 | -0.2471 | 0.00699 | -0.0044 | -35.3505
-1.5 | -0.1811 | 0.00672 | -0.0037 | -26.9494
-1 | -0.1203 | 0.00599 | -0.0025 | -20.0835
-0.5 | -0.0593 | 0.00532 | -0.0014 | -11.1466
0 | -0.0001 | 0.00471 | 0 | -0.021231
0.5 | 0.0593 | 0.00532 | 0.0014 | 11.1466
1 | 0.1203 | 0.00599 | 0.0025 | 20.0835
2 | 0.2471 | 0.00699 | 0.0044 | 35.3505
2.5 | 0.3143 | 0.00719 | 0.0051 | 43.7135
3 | 0.3811 | 0.0075 | 0.0059 | 50.8133
3.5 | 0.4485 | 0.00775 | 0.0068 | 57.871
4 | 0.5156 | 0.00806 | 0.008 | 63.9702
4.5 | 0.582 | 0.00848 | 0.0094 | 68.6321
5 | 0.6479 | 0.00896 | 0.0112 | 72.3103
5.5 | 0.714 | 0.00944 | 0.0133 | 75.6356
6 | 0.7795 | 0.01003 | 0.0157 | 77.7168
6.5 | 0.8426 | 0.01075 | 0.0187 | 78.3814
7 | 0.9016 | 0.01175 | 0.0226 | 76.7319
7.5 | 0.9591 | 0.0128 | 0.0269 | 74.9297
8 | 1.0115 | 0.01407 | 0.0321 | 71.8905
8.5 | 1.0589 | 0.01551 | 0.0381 | 68.2721
9 | 1.0742 | 0.01774 | 0.0474 | 60.5524
10 | 1.0829 | 0.02485 | 0.061 | 43.5775
10.5 | 1.0621 | 0.03074 | 0.0648 | 34.5511
11.5 | 0.9876 | 0.04812 | 0.0612 | 20.5237
12 | 0.9877 | 0.06909 | 0.0307 | 14.2958
13 | 0.9009 | 0.09718 | 0.0152 | 9.2704
13.5 | 0.874 | 0.10951 | 0.0082 | 7.981
14 | 0.8103 | 0.12851 | -0.0042 | 6.3053
14.5 | 0.7991 | 0.14033 | -0.011 | 5.6944
15 | 0.8036 | 0.1498 | -0.0161 | 5.3645

## 65. Re 4M Mach 0.00 (1)
BIGFOIL.COM POLAR EXPORT
ea61012
EPPLER EA 6(-1)-012 |  |  |  | Cl Max: | 1.349 | at alpha= | 14.5 | deg
JavaFoil+Calcfoil stall+Eppler ext transition |  |  |  | L/D Max: | 138.163 | at alpha= | 8.5 | deg
Re: | 4000000 |  |  | Cd Min: | 0.00353 | at alpha= | 0.5 | deg
Mach: | 0 |  |  | Cl=0 at alpha= | 0 | deg
|  |  |  | @ Cl=0.1, Cd= | 0.0035693
|  |  |  | @ Cl=0.4, Cd= | 0.004589
|  |  |  | @ Cl=0.6, Cd= | 0.0060149
alpha (deg) | Cl | Cd | Cm | Cl/Cd
-19.5 | -1.1 | 0.1277 | 0.018 | -8.616
-19 | -1.131 | 0.11202 | 0.018 | -10.098
-18.5 | -1.153 | 0.10447 | 0.018 | -11.039
-18 | -1.172 | 0.09972 | 0.017 | -11.751
-17.5 | -1.205 | 0.08313 | 0.018 | -14.501
-17 | -1.233 | 0.07086 | 0.018 | -17.4
-16.5 | -1.306 | 0.04103 | 0.02 | -31.834
-16 | -1.325 | 0.03484 | 0.02 | -38.029
-15.5 | -1.342 | 0.02896 | 0.019 | -46.358
-15 | -1.348 | 0.02558 | 0.019 | -52.715
-14.5 | -1.349 | 0.02311 | 0.019 | -58.369
-14 | -1.333 | 0.02068 | 0.018 | -64.451
-13.5 | -1.314 | 0.01866 | 0.018 | -70.422
-13 | -1.293 | 0.01703 | 0.017 | -75.941
-12.5 | -1.274 | 0.01525 | 0.017 | -83.537
-12 | -1.263 | 0.01355 | 0.016 | -93.233
-11.5 | -1.227 | 0.01296 | 0.016 | -94.689
-11 | -1.188 | 0.01211 | 0.015 | -98.164
-10.5 | -1.148 | 0.01151 | 0.014 | -99.731
-10 | -1.105 | 0.01108 | 0.014 | -99.734
-9.5 | -1.06 | 0.01068 | 0.013 | -99.253
-9 | -1.014 | 0.00804 | 0.012 | -126.175
-8.5 | -0.966 | 0.00712 | 0.012 | -135.614
-8 | -0.916 | 0.0068 | 0.011 | -134.664
-7.5 | -0.865 | 0.00659 | 0.01 | -131.262
-7 | -0.812 | 0.00631 | 0.01 | -128.771
-6.5 | -0.758 | 0.00797 | 0.009 | -94.996
-6 | -0.703 | 0.00764 | 0.008 | -92.002
-5.5 | -0.647 | 0.00622 | 0.008 | -104.053
-5 | -0.591 | 0.00604 | 0.007 | -97.715
-4.5 | -0.533 | 0.00581 | 0.006 | -91.863
-4 | -0.475 | 0.00484 | 0.006 | -98.28
-3.5 | -0.417 | 0.00469 | 0.005 | -88.942
-3 | -0.358 | 0.00451 | 0.004 | -79.446
-2.5 | -0.299 | 0.00613 | 0.004 | -48.735
-2 | -0.239 | 0.00643 | 0.003 | -37.192
-1.5 | -0.179 | 0.00461 | 0.002 | -38.952
-1 | -0.12 | 0.00362 | 0.001 | -33.065
-0.5 | -0.06 | 0.00356 | 0.001 | -16.836
0 | 0 | 0.0039 | 0 | 0
0.5 | 0.06 | 0.00353 | -0.001 | 17.085
1 | 0.121 | 0.00359 | -0.001 | 33.559
1.5 | 0.181 | 0.00457 | -0.002 | 39.557
2 | 0.241 | 0.00639 | -0.003 | 37.714
2.5 | 0.301 | 0.00608 | -0.004 | 49.45
3 | 0.361 | 0.00447 | -0.004 | 80.662
3.5 | 0.42 | 0.00465 | -0.005 | 90.315
4 | 0.479 | 0.0048 | -0.006 | 99.82
4.5 | 0.537 | 0.00576 | -0.006 | 93.215
5 | 0.595 | 0.006 | -0.007 | 99.187
5.5 | 0.652 | 0.00617 | -0.008 | 105.653
6 | 0.709 | 0.00758 | -0.008 | 93.536
6.5 | 0.764 | 0.00791 | -0.009 | 96.601
7 | 0.818 | 0.00625 | -0.01 | 131.019
7.5 | 0.872 | 0.00652 | -0.01 | 133.614
8 | 0.923 | 0.00673 | -0.011 | 137.132
8.5 | 0.974 | 0.00705 | -0.012 | 138.163
9 | 1.023 | 0.00796 | -0.012 | 128.529
9.5 | 1.07 | 0.01057 | -0.013 | 101.187
10 | 1.115 | 0.01096 | -0.014 | 101.73
10.5 | 1.159 | 0.01138 | -0.014 | 101.798
11 | 1.2 | 0.01197 | -0.015 | 100.255
11.5 | 1.239 | 0.0128 | -0.016 | 96.775
12 | 1.276 | 0.01338 | -0.016 | 95.348
12.5 | 1.274 | 0.01525 | -0.017 | 83.537
13 | 1.293 | 0.01703 | -0.017 | 75.941
13.5 | 1.314 | 0.01866 | -0.017 | 70.422
14 | 1.333 | 0.02068 | -0.018 | 64.451
14.5 | 1.349 | 0.02311 | -0.018 | 58.369
15 | 1.348 | 0.02558 | -0.019 | 52.715
15.5 | 1.342 | 0.02896 | -0.019 | 46.358
16 | 1.325 | 0.03484 | -0.019 | 38.029
16.5 | 1.306 | 0.04103 | -0.02 | 31.834
17 | 1.233 | 0.07086 | -0.018 | 17.4
17.5 | 1.205 | 0.08313 | -0.018 | 14.501
18 | 1.172 | 0.09972 | -0.017 | 11.751
18.5 | 1.153 | 0.10447 | -0.018 | 11.039
19 | 1.131 | 0.11202 | -0.018 | 10.098
19.5 | 1.1 | 0.1277 | -0.017 | 8.616

## 66. Re 4M Mach 0.00 (2)
BIGFOIL.COM POLAR EXPORT
ea61012
EPPLER EA 6(-1)-012 |  |  |  | Cl Max: | 1.7144 | at alpha= | 19.5 | deg
XFOIL ncrit=9 |  |  |  | L/D Max: | 106.879 | at alpha= | 13 | deg
Re: | 4000000 |  |  | Cd Min: | 0.04413 | at alpha= | 20 | deg
Mach: | 0 |  |  | Cl=0 at alpha= | 0.0019342 | deg
|  |  |  | @ Cl=0.1, Cd= | 0.0052304
|  |  |  | @ Cl=0.4, Cd= | 0.0068252
|  |  |  | @ Cl=0.6, Cd= | 0.007604
alpha (deg) | Cl | Cd | Cm | Cl/Cd
-20 | -1.7067 | 0.04402 | -0.0346 | -38.771
-19.5 | -1.7131 | 0.03842 | -0.035 | -44.5888
-19 | -1.7108 | 0.03394 | -0.0348 | -50.4066
-18.5 | -1.7001 | 0.03042 | -0.0342 | -55.8876
-18 | -1.6833 | 0.02755 | -0.0333 | -61.0998
-17.5 | -1.6677 | 0.02456 | -0.0321 | -67.9031
-17 | -1.6445 | 0.02219 | -0.0312 | -74.11
-16.5 | -1.6175 | 0.02027 | -0.0299 | -79.7977
-16 | -1.5951 | 0.01847 | -0.0274 | -86.3617
-15.5 | -1.5701 | 0.01725 | -0.024 | -91.0203
-15 | -1.5496 | 0.01613 | -0.0191 | -96.0694
-14.5 | -1.5168 | 0.0153 | -0.0158 | -99.1373
-14 | -1.4796 | 0.01439 | -0.0133 | -102.8214
-13.5 | -1.4376 | 0.01371 | -0.0115 | -104.8578
-12.5 | -1.3365 | 0.01262 | -0.011 | -105.9033
-11.5 | -1.2415 | 0.0117 | -0.0086 | -106.1111
-11 | -1.1926 | 0.01121 | -0.0076 | -106.3872
-10.5 | -1.1418 | 0.0108 | -0.0068 | -105.7222
-10 | -1.0901 | 0.01046 | -0.0062 | -104.2161
-9.5 | -1.0386 | 0.01002 | -0.0055 | -103.6527
-9 | -0.9864 | 0.00963 | -0.005 | -102.4299
-8.5 | -0.933 | 0.00932 | -0.0046 | -100.1073
-8 | -0.8789 | 0.00904 | -0.0042 | -97.2235
-7.5 | -0.825 | 0.00872 | -0.0038 | -94.6101
-7 | -0.7713 | 0.00835 | -0.0034 | -92.3713
-6.5 | -0.7164 | 0.00807 | -0.0032 | -88.7732
-6 | -0.6611 | 0.00785 | -0.003 | -84.2166
-5.5 | -0.6053 | 0.00763 | -0.0028 | -79.3316
-5 | -0.5502 | 0.00736 | -0.0026 | -74.7554
-4.5 | -0.4943 | 0.00711 | -0.0024 | -69.5218
-4 | -0.4381 | 0.00694 | -0.0023 | -63.1268
-3.5 | -0.3817 | 0.00677 | -0.0023 | -56.3811
-3 | -0.3255 | 0.00656 | -0.0022 | -49.6189
-2.5 | -0.269 | 0.0064 | -0.0021 | -42.0312
-2 | -0.2134 | 0.00615 | -0.0019 | -34.6992
-1.5 | -0.1596 | 0.00571 | -0.0015 | -27.951
-0.5 | -0.0515 | 0.00491 | -0.0007 | -10.4888
0 | -0.0002 | 0.00492 | 0 | -0.04065
0.5 | 0.0515 | 0.00491 | 0.0007 | 10.4888
1 | 0.106 | 0.00527 | 0.001 | 20.1139
1.5 | 0.1596 | 0.00571 | 0.0015 | 27.951
2 | 0.2134 | 0.00615 | 0.0019 | 34.6992
2.5 | 0.269 | 0.0064 | 0.0021 | 42.0312
3 | 0.3255 | 0.00656 | 0.0022 | 49.6189
3.5 | 0.3817 | 0.00677 | 0.0023 | 56.3811
4 | 0.4381 | 0.00694 | 0.0023 | 63.1268
4.5 | 0.4943 | 0.00711 | 0.0024 | 69.5218
5 | 0.5502 | 0.00736 | 0.0026 | 74.7554
5.5 | 0.6053 | 0.00763 | 0.0028 | 79.3316
6 | 0.6611 | 0.00784 | 0.003 | 84.324
6.5 | 0.7163 | 0.00807 | 0.0032 | 88.7608
7 | 0.7712 | 0.00835 | 0.0034 | 92.3593
7.5 | 0.825 | 0.00872 | 0.0038 | 94.6101
8 | 0.8788 | 0.00903 | 0.0042 | 97.32
8.5 | 0.9329 | 0.00933 | 0.0046 | 99.9893
9 | 0.9864 | 0.00963 | 0.005 | 102.4299
9.5 | 1.0386 | 0.01002 | 0.0055 | 103.6527
10 | 1.0901 | 0.01047 | 0.0062 | 104.1165
10.5 | 1.1418 | 0.01081 | 0.0068 | 105.6244
11 | 1.1926 | 0.01121 | 0.0076 | 106.3872
11.5 | 1.2416 | 0.01169 | 0.0086 | 106.2104
12.5 | 1.3365 | 0.01262 | 0.011 | 105.9033
13 | 1.3937 | 0.01304 | 0.0099 | 106.8788
13.5 | 1.4375 | 0.0137 | 0.0115 | 104.927
14 | 1.4795 | 0.01439 | 0.0134 | 102.8145
14.5 | 1.5166 | 0.01529 | 0.0159 | 99.189
15 | 1.55 | 0.0161 | 0.019 | 96.2733
15.5 | 1.5706 | 0.01723 | 0.0239 | 91.155
16 | 1.5956 | 0.01845 | 0.0273 | 86.4824
16.5 | 1.6183 | 0.02024 | 0.0298 | 79.9555
17 | 1.6456 | 0.02216 | 0.031 | 74.2599
17.5 | 1.669 | 0.02452 | 0.032 | 68.0669
18 | 1.6844 | 0.02752 | 0.0331 | 61.2064
18.5 | 1.7019 | 0.03036 | 0.0339 | 56.0573
19 | 1.713 | 0.03386 | 0.0346 | 50.5907
19.5 | 1.7144 | 0.03844 | 0.0347 | 44.5994
20 | 1.7075 | 0.04413 | 0.0343 | 38.6925

## 67. Re 4M Mach 0.10 (1)
BIGFOIL.COM POLAR EXPORT
ea61012
EPPLER EA 6(-1)-012 |  |  |  | Cl Max: | 1.339 | at alpha= | 14.5 | deg
JavaFoil+Calcfoil stall+Eppler ext transition |  |  |  | L/D Max: | 137.869 | at alpha= | 8.5 | deg
Re: | 4000000 |  |  | Cd Min: | 0.00348 | at alpha= | 0.5 | deg
Mach: | 0.1 |  |  | Cl=0 at alpha= | 0 | deg
|  |  |  | @ Cl=0.1, Cd= | 0.0035515
|  |  |  | @ Cl=0.4, Cd= | 0.004561
|  |  |  | @ Cl=0.6, Cd= | 0.0059495
alpha (deg) | Cl | Cd | Cm | Cl/Cd
-19.5 | -1.05 | 0.13823 | 0.017 | -7.595
-19 | -1.087 | 0.11997 | 0.017 | -9.058
-18.5 | -1.116 | 0.10951 | 0.018 | -10.191
-18 | -1.136 | 0.10548 | 0.017 | -10.773
-17.5 | -1.158 | 0.09783 | 0.017 | -11.841
-17 | -1.195 | 0.08013 | 0.018 | -14.913
-16.5 | -1.259 | 0.05188 | 0.019 | -24.27
-16 | -1.299 | 0.03843 | 0.019 | -33.802
-15.5 | -1.318 | 0.03248 | 0.019 | -40.587
-15 | -1.334 | 0.02705 | 0.019 | -49.316
-14.5 | -1.339 | 0.0241 | 0.019 | -55.552
-14 | -1.326 | 0.02138 | 0.018 | -62.015
-13.5 | -1.307 | 0.0195 | 0.018 | -67.047
-13 | -1.286 | 0.01771 | 0.017 | -72.62
-12.5 | -1.267 | 0.01606 | 0.017 | -78.848
-12 | -1.247 | 0.01432 | 0.016 | -87.058
-11.5 | -1.228 | 0.01313 | 0.016 | -93.473
-11 | -1.19 | 0.0125 | 0.015 | -95.2
-10.5 | -1.15 | 0.01169 | 0.014 | -98.369
-10 | -1.108 | 0.01125 | 0.014 | -98.469
-9.5 | -1.063 | 0.01079 | 0.013 | -98.553
-9 | -1.018 | 0.00802 | 0.012 | -126.849
-8.5 | -0.969 | 0.00716 | 0.012 | -135.308
-8 | -0.92 | 0.00684 | 0.011 | -134.431
-7.5 | -0.868 | 0.00655 | 0.01 | -132.471
-7 | -0.815 | 0.00631 | 0.01 | -129.139
-6.5 | -0.761 | 0.00802 | 0.009 | -94.928
-6 | -0.706 | 0.00761 | 0.008 | -92.796
-5.5 | -0.65 | 0.00625 | 0.008 | -103.988
-5 | -0.593 | 0.00598 | 0.007 | -99.195
-4.5 | -0.536 | 0.00583 | 0.006 | -91.846
-4 | -0.478 | 0.00483 | 0.006 | -98.965
-3.5 | -0.419 | 0.0047 | 0.005 | -89.143
-3 | -0.36 | 0.00443 | 0.004 | -81.201
-2.5 | -0.3 | 0.00611 | 0.004 | -49.135
-2 | -0.24 | 0.00646 | 0.003 | -37.2
-1.5 | -0.18 | 0.00462 | 0.002 | -39.026
-1 | -0.12 | 0.00362 | 0.001 | -33.213
-0.5 | -0.06 | 0.00351 | 0.001 | -17.147
0 | 0 | 0.0039 | 0 | 0
0.5 | 0.061 | 0.00348 | -0.001 | 17.406
1 | 0.121 | 0.00359 | -0.001 | 33.715
1.5 | 0.182 | 0.00458 | -0.002 | 39.637
2 | 0.242 | 0.00642 | -0.003 | 37.726
2.5 | 0.302 | 0.00606 | -0.004 | 49.864
3 | 0.362 | 0.00439 | -0.004 | 82.455
3.5 | 0.422 | 0.00466 | -0.005 | 90.533
4 | 0.481 | 0.00479 | -0.006 | 100.534
4.5 | 0.54 | 0.00579 | -0.006 | 93.209
5 | 0.598 | 0.00594 | -0.007 | 100.697
5.5 | 0.655 | 0.00621 | -0.008 | 105.599
6 | 0.712 | 0.00754 | -0.008 | 94.346
6.5 | 0.767 | 0.00795 | -0.009 | 96.543
7 | 0.822 | 0.00625 | -0.01 | 131.416
7.5 | 0.875 | 0.00649 | -0.01 | 134.851
8 | 0.927 | 0.00677 | -0.011 | 136.913
8.5 | 0.977 | 0.00709 | -0.012 | 137.869
9 | 1.026 | 0.00794 | -0.012 | 129.218
9.5 | 1.073 | 0.01068 | -0.013 | 100.48
10 | 1.118 | 0.01113 | -0.014 | 100.441
10.5 | 1.161 | 0.01156 | -0.015 | 100.408
11 | 1.202 | 0.01236 | -0.015 | 97.244
11.5 | 1.24 | 0.01298 | -0.016 | 95.534
12 | 1.247 | 0.01432 | -0.016 | 87.058
12.5 | 1.267 | 0.01606 | -0.017 | 78.848
13 | 1.286 | 0.01771 | -0.017 | 72.62
13.5 | 1.307 | 0.0195 | -0.017 | 67.047
14 | 1.326 | 0.02138 | -0.018 | 62.015
14.5 | 1.339 | 0.0241 | -0.018 | 55.552
15 | 1.334 | 0.02705 | -0.019 | 49.316
15.5 | 1.318 | 0.03248 | -0.019 | 40.587
16 | 1.299 | 0.03843 | -0.019 | 33.802
16.5 | 1.259 | 0.05188 | -0.019 | 24.27
17 | 1.195 | 0.08013 | -0.018 | 14.913
17.5 | 1.158 | 0.09783 | -0.017 | 11.841
18 | 1.136 | 0.10548 | -0.017 | 10.773
18.5 | 1.116 | 0.10951 | -0.017 | 10.191
19 | 1.087 | 0.11997 | -0.017 | 9.058
19.5 | 1.05 | 0.13823 | -0.017 | 7.595

## 68. Re 4M Mach 0.10 (2)
BIGFOIL.COM POLAR EXPORT
ea61012
EPPLER EA 6(-1)-012 |  |  |  | Cl Max: | 1.6981 | at alpha= | 19 | deg
XFOIL ncrit=9 |  |  |  | L/D Max: | 105.815 | at alpha= | 11 | deg
Re: | 4000000 |  |  | Cd Min: | 0.05014 | at alpha= | -20 | deg
Mach: | 0.1 |  |  | Cl=0 at alpha= | 0.0019268 | deg
|  |  |  | @ Cl=0.1, Cd= | 0.0052562
|  |  |  | @ Cl=0.4, Cd= | 0.0068351
|  |  |  | @ Cl=0.6, Cd= | 0.0076074
alpha (deg) | Cl | Cd | Cm | Cl/Cd
-20 | -1.6775 | 0.05014 | -0.0354 | -33.4563
-19.5 | -1.6883 | 0.04344 | -0.0368 | -38.8651
-19 | -1.6952 | 0.03774 | -0.0372 | -44.9179
-18.5 | -1.693 | 0.03319 | -0.0369 | -51.0093
-18 | -1.6818 | 0.02963 | -0.036 | -56.76
-17.5 | -1.6639 | 0.02674 | -0.035 | -62.2251
-17 | -1.6466 | 0.02381 | -0.0338 | -69.1558
-16.5 | -1.6219 | 0.02147 | -0.0327 | -75.5426
-16 | -1.5961 | 0.01951 | -0.0309 | -81.8093
-15.5 | -1.5728 | 0.01789 | -0.0277 | -87.915
-15 | -1.5488 | 0.01672 | -0.0236 | -92.6316
-14.5 | -1.525 | 0.01567 | -0.0187 | -97.3197
-14 | -1.4876 | 0.01481 | -0.016 | -100.4456
-13.5 | -1.4474 | 0.01397 | -0.0136 | -103.6077
-13 | -1.4028 | 0.01334 | -0.0118 | -105.1574
-12.5 | -1.3459 | 0.01283 | -0.0127 | -104.9026
-11.5 | -1.2498 | 0.01191 | -0.01 | -104.937
-11 | -1.201 | 0.01135 | -0.0087 | -105.815
-10.5 | -1.15 | 0.01092 | -0.0078 | -105.3114
-10 | -1.0979 | 0.01055 | -0.0071 | -104.0664
-9.5 | -1.0455 | 0.01013 | -0.0064 | -103.2083
-9 | -0.9931 | 0.00971 | -0.0056 | -102.276
-8.5 | -0.9393 | 0.00939 | -0.0051 | -100.0319
-8 | -0.8848 | 0.00909 | -0.0047 | -97.3377
-7.5 | -0.8302 | 0.0088 | -0.0043 | -94.3409
-7 | -0.7762 | 0.0084 | -0.0038 | -92.4048
-6.5 | -0.721 | 0.0081 | -0.0035 | -89.0123
-6 | -0.6653 | 0.00788 | -0.0032 | -84.4289
-5.5 | -0.6091 | 0.00765 | -0.0031 | -79.6209
-5 | -0.5535 | 0.00739 | -0.0028 | -74.8985
-4.5 | -0.4973 | 0.00713 | -0.0026 | -69.7475
-4 | -0.4408 | 0.00695 | -0.0025 | -63.4245
-3.5 | -0.384 | 0.00679 | -0.0024 | -56.5538
-3 | -0.3274 | 0.00658 | -0.0022 | -49.7568
-2.5 | -0.2705 | 0.00642 | -0.0022 | -42.134
-2 | -0.2145 | 0.00617 | -0.002 | -34.765
-1.5 | -0.1603 | 0.00574 | -0.0015 | -27.9268
-1 | -0.1064 | 0.00529 | -0.0011 | -20.1134
-0.5 | -0.0517 | 0.00492 | -0.0008 | -10.5081
0 | -0.0002 | 0.00495 | 0 | -0.040404
0.5 | 0.0517 | 0.00492 | 0.0008 | 10.5081
1 | 0.1063 | 0.0053 | 0.0011 | 20.0566
1.5 | 0.1603 | 0.00574 | 0.0015 | 27.9268
2 | 0.2145 | 0.00617 | 0.002 | 34.765
2.5 | 0.2705 | 0.00642 | 0.0022 | 42.134
3 | 0.3274 | 0.00658 | 0.0023 | 49.7568
3.5 | 0.384 | 0.00679 | 0.0024 | 56.5538
4 | 0.4408 | 0.00695 | 0.0025 | 63.4245
4.5 | 0.4973 | 0.00713 | 0.0026 | 69.7475
5 | 0.5535 | 0.00739 | 0.0028 | 74.8985
5.5 | 0.6091 | 0.00765 | 0.0031 | 79.6209
6 | 0.6653 | 0.00788 | 0.0032 | 84.4289
6.5 | 0.7209 | 0.0081 | 0.0035 | 89
7 | 0.7762 | 0.0084 | 0.0038 | 92.4048
7.5 | 0.8302 | 0.0088 | 0.0043 | 94.3409
8 | 0.8848 | 0.00909 | 0.0047 | 97.3377
8.5 | 0.9393 | 0.00939 | 0.0051 | 100.0319
9 | 0.9931 | 0.00971 | 0.0056 | 102.276
9.5 | 1.0455 | 0.01014 | 0.0064 | 103.1065
10 | 1.0978 | 0.01056 | 0.0071 | 103.9583
10.5 | 1.1499 | 0.01092 | 0.0078 | 105.3022
11 | 1.201 | 0.01135 | 0.0087 | 105.815
11.5 | 1.2499 | 0.0119 | 0.0099 | 105.0336
12.5 | 1.3458 | 0.01283 | 0.0127 | 104.8948
13 | 1.4026 | 0.01334 | 0.0119 | 105.1424
13.5 | 1.4473 | 0.01397 | 0.0136 | 103.6006
14 | 1.4874 | 0.0148 | 0.016 | 100.5
14.5 | 1.5249 | 0.01567 | 0.0187 | 97.3133
15 | 1.5498 | 0.01667 | 0.0234 | 92.9694
15.5 | 1.5732 | 0.01787 | 0.0277 | 88.0358
16 | 1.597 | 0.01948 | 0.0308 | 81.9815
16.5 | 1.6227 | 0.02145 | 0.0325 | 75.6503
17 | 1.6483 | 0.02373 | 0.0336 | 69.4606
17.5 | 1.6653 | 0.0267 | 0.0348 | 62.3708
18 | 1.6832 | 0.0296 | 0.0358 | 56.8649
18.5 | 1.6951 | 0.03312 | 0.0366 | 51.1806
19 | 1.6981 | 0.03759 | 0.037 | 45.1742
19.5 | 1.6899 | 0.04346 | 0.0365 | 38.884
20 | 1.6798 | 0.05009 | 0.0351 | 33.5356

## 69. Re 4M Mach 0.25 (1)
BIGFOIL.COM POLAR EXPORT
ea61012
EPPLER EA 6(-1)-012 |  |  |  | Cl Max: | 1.252 | at alpha= | 13.5 | deg
JavaFoil+Calcfoil stall+Eppler ext transition |  |  |  | L/D Max: | 138.464 | at alpha= | 8 | deg
Re: | 4000000 |  |  | Cd Min: | 0.00343 | at alpha= | 0.5 | deg
Mach: | 0.25 |  |  | Cl=0 at alpha= | 0 | deg
|  |  |  | @ Cl=0.1, Cd= | 0.0034964
|  |  |  | @ Cl=0.4, Cd= | 0.0044172
|  |  |  | @ Cl=0.6, Cd= | 0.0059327
alpha (deg) | Cl | Cd | Cm | Cl/Cd
-18.5 | -0.801 | 0.15024 | 0.015 | -5.335
-18 | -0.86 | 0.14113 | 0.015 | -6.09
-17.5 | -0.915 | 0.12648 | 0.015 | -7.233
-17 | -0.963 | 0.11834 | 0.015 | -8.136
-16.5 | -1.012 | 0.10625 | 0.015 | -9.52
-16 | -1.057 | 0.09338 | 0.016 | -11.324
-15.5 | -1.094 | 0.08383 | 0.016 | -13.053
-15 | -1.153 | 0.06178 | 0.017 | -18.666
-14.5 | -1.219 | 0.04089 | 0.018 | -29.799
-14 | -1.244 | 0.03003 | 0.018 | -41.439
-13.5 | -1.252 | 0.02423 | 0.018 | -51.65
-13 | -1.245 | 0.02143 | 0.017 | -58.091
-12.5 | -1.234 | 0.01892 | 0.017 | -65.209
-12 | -1.215 | 0.01725 | 0.016 | -70.427
-11.5 | -1.196 | 0.0158 | 0.016 | -75.67
-11 | -1.178 | 0.01393 | 0.015 | -84.587
-10.5 | -1.157 | 0.0125 | 0.015 | -92.585
-10 | -1.118 | 0.01199 | 0.014 | -93.3
-9.5 | -1.077 | 0.01147 | 0.013 | -93.922
-9 | -1.033 | 0.00829 | 0.013 | -124.611
-8.5 | -0.987 | 0.00734 | 0.012 | -134.345
-8 | -0.938 | 0.0069 | 0.011 | -135.864
-7.5 | -0.887 | 0.00668 | 0.011 | -132.763
-7 | -0.834 | 0.00633 | 0.01 | -131.693
-6.5 | -0.779 | 0.00601 | 0.009 | -129.762
-6 | -0.723 | 0.00788 | 0.009 | -91.815
-5.5 | -0.667 | 0.00621 | 0.008 | -107.285
-5 | -0.609 | 0.00604 | 0.007 | -100.86
-4.5 | -0.55 | 0.00577 | 0.006 | -95.247
-4 | -0.49 | 0.00474 | 0.006 | -103.461
-3.5 | -0.43 | 0.00456 | 0.005 | -94.38
-3 | -0.369 | 0.00437 | 0.004 | -84.566
-2.5 | -0.308 | 0.00475 | 0.004 | -64.867
-2 | -0.247 | 0.00649 | 0.003 | -38.001
-1.5 | -0.185 | 0.00465 | 0.002 | -39.792
-1 | -0.124 | 0.00357 | 0.001 | -34.666
-0.5 | -0.062 | 0.00346 | 0.001 | -17.875
0 | 0 | 0.00531 | 0 | 0
0.5 | 0.062 | 0.00343 | -0.001 | 18.164
1 | 0.125 | 0.00354 | -0.001 | 35.227
1.5 | 0.187 | 0.00462 | -0.002 | 40.446
2 | 0.249 | 0.00645 | -0.003 | 38.559
2.5 | 0.311 | 0.00472 | -0.004 | 65.859
3 | 0.372 | 0.00433 | -0.004 | 85.956
3.5 | 0.433 | 0.00452 | -0.005 | 95.942
4 | 0.494 | 0.0047 | -0.006 | 105.191
4.5 | 0.554 | 0.00573 | -0.006 | 96.729
5 | 0.613 | 0.00599 | -0.007 | 102.463
5.5 | 0.672 | 0.00616 | -0.008 | 109.024
6 | 0.729 | 0.00781 | -0.009 | 93.394
6.5 | 0.786 | 0.00595 | -0.009 | 132.095
7 | 0.841 | 0.00627 | -0.01 | 134.109
7.5 | 0.894 | 0.00661 | -0.011 | 135.249
8 | 0.945 | 0.00683 | -0.011 | 138.464
8.5 | 0.995 | 0.00726 | -0.012 | 136.982
9 | 1.042 | 0.00821 | -0.013 | 127.011
9.5 | 1.087 | 0.01135 | -0.014 | 95.779
10 | 1.129 | 0.01186 | -0.014 | 95.185
10.5 | 1.168 | 0.01236 | -0.015 | 94.533
11 | 1.178 | 0.01393 | -0.015 | 84.587
11.5 | 1.196 | 0.0158 | -0.016 | 75.67
12 | 1.215 | 0.01725 | -0.016 | 70.427
12.5 | 1.234 | 0.01892 | -0.017 | 65.209
13 | 1.245 | 0.02143 | -0.017 | 58.091
13.5 | 1.252 | 0.02423 | -0.018 | 51.65
14 | 1.244 | 0.03003 | -0.018 | 41.439
14.5 | 1.219 | 0.04089 | -0.018 | 29.799
15 | 1.153 | 0.06178 | -0.017 | 18.666
15.5 | 1.094 | 0.08383 | -0.016 | 13.053
16 | 1.057 | 0.09338 | -0.015 | 11.324
16.5 | 1.012 | 0.10625 | -0.015 | 9.52
17 | 0.963 | 0.11834 | -0.015 | 8.136
17.5 | 0.915 | 0.12648 | -0.015 | 7.233
18 | 0.86 | 0.14113 | -0.015 | 6.09
18.5 | 0.801 | 0.15024 | -0.015 | 5.335

## 70. Re 4M Mach 0.25 (2)
BIGFOIL.COM POLAR EXPORT
ea61012
EPPLER EA 6(-1)-012 |  |  |  | Cl Max: | 1.6194 | at alpha= | 17 | deg
XFOIL ncrit=9 |  |  |  | L/D Max: | 102.515 | at alpha= | 10.5 | deg
Re: | 4000000 |  |  | Cd Min: | 0.12884 | at alpha= | 20 | deg
Mach: | 0.25 |  |  | Cl=0 at alpha= | 0.00093985 | deg
|  |  |  | @ Cl=0.1, Cd= | 0.0053602
|  |  |  | @ Cl=0.4, Cd= | 0.0068801
|  |  |  | @ Cl=0.6, Cd= | 0.0076766
alpha (deg) | Cl | Cd | Cm | Cl/Cd
-20 | -1.25 | 0.12741 | -0.0013 | -9.8108
-19.5 | -1.4236 | 0.09432 | -0.0208 | -15.0933
-19 | -1.5123 | 0.07449 | -0.0325 | -20.3021
-18.5 | -1.5584 | 0.06103 | -0.04 | -25.535
-18 | -1.5857 | 0.05105 | -0.0443 | -31.0617
-17.5 | -1.6055 | 0.04296 | -0.0465 | -37.372
-17 | -1.6162 | 0.03648 | -0.047 | -44.3037
-16.5 | -1.6155 | 0.03141 | -0.0463 | -51.4327
-16 | -1.6028 | 0.02757 | -0.0448 | -58.1357
-15.5 | -1.5849 | 0.02423 | -0.043 | -65.4106
-15 | -1.5615 | 0.02134 | -0.0412 | -73.1724
-14.5 | -1.534 | 0.01909 | -0.0386 | -80.3562
-14 | -1.509 | 0.01733 | -0.0344 | -87.0744
-13.5 | -1.486 | 0.01599 | -0.0285 | -92.9331
-13 | -1.4505 | 0.01497 | -0.024 | -96.8938
-12.5 | -1.3925 | 0.01422 | -0.0236 | -97.9255
-12 | -1.3472 | 0.0135 | -0.0205 | -99.7926
-11.5 | -1.2982 | 0.01283 | -0.0181 | -101.1847
-11 | -1.2457 | 0.01231 | -0.0161 | -101.1942
-10.5 | -1.1944 | 0.01165 | -0.0141 | -102.5236
-10 | -1.1403 | 0.01115 | -0.0125 | -102.2691
-9.5 | -1.0848 | 0.01073 | -0.0112 | -101.0997
-9 | -1.03 | 0.01025 | -0.0098 | -100.4878
-8.5 | -0.9743 | 0.00979 | -0.0087 | -99.5199
-8 | -0.9175 | 0.00942 | -0.0077 | -97.3992
-7.5 | -0.8603 | 0.00911 | -0.0069 | -94.4347
-7 | -0.8032 | 0.00873 | -0.0061 | -92.0046
-6.5 | -0.7463 | 0.00833 | -0.0053 | -89.5918
-6 | -0.6885 | 0.00805 | -0.0048 | -85.528
-5.5 | -0.6302 | 0.00779 | -0.0043 | -80.8986
-5 | -0.5717 | 0.00757 | -0.0039 | -75.5218
-4.5 | -0.5139 | 0.00726 | -0.0035 | -70.7851
-4 | -0.4553 | 0.00704 | -0.0032 | -64.6733
-3.5 | -0.3965 | 0.00687 | -0.003 | -57.7147
-3 | -0.3378 | 0.00667 | -0.0027 | -50.6447
-2.5 | -0.279 | 0.00649 | -0.0026 | -42.9892
-2 | -0.2205 | 0.0063 | -0.0024 | -35
-1.5 | -0.1646 | 0.00587 | -0.0018 | -28.0409
-1 | -0.1088 | 0.00543 | -0.0013 | -20.0368
-0.5 | -0.0531 | 0.00498 | -0.0009 | -10.6627
0 | -0.0001 | 0.00512 | 0 | -0.019531
0.5 | 0.0531 | 0.00499 | 0.0009 | 10.6413
1.5 | 0.1646 | 0.00587 | 0.0018 | 28.0409
2 | 0.2205 | 0.0063 | 0.0024 | 35
2.5 | 0.279 | 0.00649 | 0.0026 | 42.9892
3 | 0.3378 | 0.00667 | 0.0027 | 50.6447
3.5 | 0.3965 | 0.00687 | 0.003 | 57.7147
4 | 0.4553 | 0.00704 | 0.0032 | 64.6733
4.5 | 0.5139 | 0.00726 | 0.0035 | 70.7851
5 | 0.5717 | 0.00757 | 0.004 | 75.5218
5.5 | 0.6301 | 0.00779 | 0.0043 | 80.8858
6 | 0.6885 | 0.00805 | 0.0048 | 85.528
6.5 | 0.7463 | 0.00833 | 0.0053 | 89.5918
7 | 0.8031 | 0.00873 | 0.0061 | 91.9931
7.5 | 0.8603 | 0.00911 | 0.0069 | 94.4347
8 | 0.9174 | 0.00942 | 0.0077 | 97.3885
8.5 | 0.9742 | 0.00979 | 0.0087 | 99.5097
9 | 1.0299 | 0.01026 | 0.0098 | 100.3801
9.5 | 1.0848 | 0.01072 | 0.0112 | 101.194
10 | 1.1402 | 0.01116 | 0.0125 | 102.1685
10.5 | 1.1943 | 0.01165 | 0.0141 | 102.515
11 | 1.2457 | 0.01231 | 0.0161 | 101.1942
11.5 | 1.298 | 0.01284 | 0.0181 | 101.0903
12 | 1.3472 | 0.0135 | 0.0205 | 99.7926
12.5 | 1.3924 | 0.01422 | 0.0236 | 97.9184
13.5 | 1.4856 | 0.016 | 0.0285 | 92.85
14 | 1.5091 | 0.01732 | 0.0343 | 87.1305
14.5 | 1.5346 | 0.01907 | 0.0385 | 80.4719
15 | 1.5622 | 0.02132 | 0.0411 | 73.2739
15.5 | 1.586 | 0.0242 | 0.0429 | 65.5372
16 | 1.6042 | 0.02753 | 0.0447 | 58.271
16.5 | 1.6167 | 0.0314 | 0.0461 | 51.4873
17 | 1.6194 | 0.03633 | 0.0468 | 44.5747
17.5 | 1.607 | 0.04298 | 0.0462 | 37.3895
18 | 1.5885 | 0.05094 | 0.0441 | 31.1837
18.5 | 1.5634 | 0.06068 | 0.0398 | 25.7647
19 | 1.5142 | 0.07455 | 0.0321 | 20.3112
19.5 | 1.4236 | 0.09475 | 0.02 | 15.0248
20 | 1.2441 | 0.12884 | -0.0001 | 9.6562

## 71. Re 4M Mach 0.50 (1)
BIGFOIL.COM POLAR EXPORT
ea61012
EPPLER EA 6(-1)-012 |  |  |  | Cl Max: | 1.103 | at alpha= | 20 | deg
JavaFoil+Calcfoil stall+Eppler ext transition |  |  |  | L/D Max: | 121.286 | at alpha= | 6.5 | deg
Re: | 4000000 |  |  | Cd Min: | 0.00359 | at alpha= | 0.5 | deg
Mach: | 0.5 |  |  | Cl=0 at alpha= | 0 | deg
|  |  |  | @ Cl=0.1, Cd= | 0.0040465
|  |  |  | @ Cl=0.4, Cd= | 0.006069
|  |  |  | @ Cl=0.6, Cd= | 0.0073761
alpha (deg) | Cl | Cd | Cm | Cl/Cd
-20 | -1.103 | 0.16251 | 0.02 | -6.789
-19.5 | -1.072 | 0.1581 | 0.019 | -6.78
-19 | -1.046 | 0.15663 | 0.018 | -6.677
-18.5 | -1.019 | 0.14895 | 0.018 | -6.843
-18 | -0.993 | 0.13742 | 0.017 | -7.229
-17.5 | -0.967 | 0.13415 | 0.017 | -7.208
-17 | -0.94 | 0.12884 | 0.016 | -7.298
-16.5 | -0.914 | 0.12691 | 0.016 | -7.2
-16 | -0.887 | 0.12046 | 0.015 | -7.363
-15.5 | -0.86 | 0.13779 | 0.015 | -6.243
-15 | -0.834 | 0.12668 | 0.014 | -6.582
-14.5 | -0.807 | 0.1192 | 0.014 | -6.77
-14 | -0.78 | 0.11314 | 0.014 | -6.892
-13.5 | -0.752 | 0.10823 | 0.013 | -6.947
-13 | -0.724 | 0.10647 | 0.012 | -6.796
-12.5 | -0.695 | 0.10263 | 0.012 | -6.771
-12 | -0.666 | 0.09658 | 0.011 | -6.894
-11.5 | -0.638 | 0.09376 | 0.01 | -6.802
-11 | -0.611 | 0.08725 | 0.01 | -6.999
-10.5 | -0.583 | 0.07924 | 0.009 | -7.362
-10 | -0.556 | 0.07582 | 0.009 | -7.333
-9.5 | -0.527 | 0.07611 | 0.008 | -6.927
-9 | -0.865 | 0.02866 | 0.013 | -30.194
-8.5 | -0.945 | 0.01578 | 0.013 | -59.86
-8 | -0.965 | 0.00915 | 0.013 | -105.522
-7.5 | -0.936 | 0.0084 | 0.012 | -111.451
-7 | -0.895 | 0.00763 | 0.011 | -117.283
-6.5 | -0.847 | 0.00711 | 0.01 | -119.169
-6 | -0.793 | 0.0067 | 0.01 | -118.237
-5.5 | -0.735 | 0.00624 | 0.009 | -117.739
-5 | -0.673 | 0.00893 | 0.008 | -75.403
-4.5 | -0.61 | 0.00754 | 0.007 | -80.917
-4 | -0.545 | 0.00708 | 0.006 | -76.96
-3.5 | -0.479 | 0.00671 | 0.006 | -71.397
-3 | -0.412 | 0.00643 | 0.005 | -64.019
-2.5 | -0.344 | 0.00501 | 0.004 | -68.718
-2 | -0.276 | 0.00692 | 0.003 | -39.831
-1.5 | -0.207 | 0.00379 | 0.002 | -54.669
-1 | -0.138 | 0.00468 | 0.002 | -29.514
-0.5 | -0.069 | 0.00363 | 0.001 | -19.062
0 | 0 | 0.00562 | 0 | 0
0.5 | 0.07 | 0.00359 | -0.001 | 19.37
1 | 0.139 | 0.00464 | -0.002 | 29.999
1.5 | 0.209 | 0.00375 | -0.002 | 55.561
2 | 0.278 | 0.00687 | -0.003 | 40.421
2.5 | 0.347 | 0.00497 | -0.004 | 69.775
3 | 0.415 | 0.00638 | -0.005 | 65.053
3.5 | 0.483 | 0.00666 | -0.006 | 72.557
4 | 0.55 | 0.00703 | -0.006 | 78.223
4.5 | 0.615 | 0.00748 | -0.007 | 82.256
5 | 0.679 | 0.00887 | -0.008 | 76.602
5.5 | 0.741 | 0.00618 | -0.009 | 119.762
6 | 0.799 | 0.00664 | -0.01 | 120.305
6.5 | 0.854 | 0.00704 | -0.01 | 121.286
7 | 0.903 | 0.00756 | -0.011 | 119.405
7.5 | 0.944 | 0.00832 | -0.012 | 113.517
8 | 0.974 | 0.00906 | -0.013 | 107.534
8.5 | 0.945 | 0.01578 | -0.013 | 59.86
9 | 0.865 | 0.02866 | -0.013 | 30.194
9.5 | 0.527 | 0.07611 | -0.008 | 6.927
10 | 0.556 | 0.07582 | -0.009 | 7.333
10.5 | 0.583 | 0.07924 | -0.009 | 7.362
11 | 0.611 | 0.08725 | -0.01 | 6.999
11.5 | 0.638 | 0.09376 | -0.01 | 6.802
12 | 0.666 | 0.09658 | -0.011 | 6.894
12.5 | 0.695 | 0.10263 | -0.011 | 6.771
13 | 0.724 | 0.10647 | -0.012 | 6.796
13.5 | 0.752 | 0.10823 | -0.013 | 6.947
14 | 0.78 | 0.11314 | -0.013 | 6.892
14.5 | 0.807 | 0.1192 | -0.014 | 6.77
15 | 0.834 | 0.12668 | -0.014 | 6.582
15.5 | 0.86 | 0.14107 | -0.015 | 6.098
16 | 0.887 | 0.12332 | -0.015 | 7.193
16.5 | 0.914 | 0.12562 | -0.016 | 7.274
17 | 0.94 | 0.13142 | -0.016 | 7.156
17.5 | 0.967 | 0.13273 | -0.017 | 7.284
18 | 0.993 | 0.13742 | -0.017 | 7.229
18.5 | 1.019 | 0.14895 | -0.017 | 6.843
19 | 1.046 | 0.15663 | -0.018 | 6.677
19.5 | 1.072 | 0.1581 | -0.018 | 6.78
20 | 1.103 | 0.16251 | -0.02 | 6.789

## 72. Re 4M Mach 0.50 (2)
BIGFOIL.COM POLAR EXPORT
ea61012
EPPLER EA 6(-1)-012 |  |  |  | Cl Max: | 1.1432 | at alpha= | 9.5 | deg
XFOIL ncrit=9 |  |  |  | L/D Max: | 86.6698 | at alpha= | 7 | deg
Re: | 4000000 |  |  | Cd Min: | 0.12521 | at alpha= | 14.5 | deg
Mach: | 0.5 |  |  | Cl=0 at alpha= | 0.0017301 | deg
|  |  |  | @ Cl=0.1, Cd= | 0.0057386
|  |  |  | @ Cl=0.4, Cd= | 0.0071059
|  |  |  | @ Cl=0.6, Cd= | 0.0080075
alpha (deg) | Cl | Cd | Cm | Cl/Cd
-14.5 | -0.8953 | 0.12479 | -0.001 | -7.1745
-14 | -0.9136 | 0.11352 | -0.0071 | -8.0479
-13.5 | -0.9435 | 0.10099 | -0.0143 | -9.3425
-13 | -0.9878 | 0.08936 | -0.0181 | -11.0542
-12.5 | -1.0076 | 0.06902 | -0.0411 | -14.5987
-12 | -1.0214 | 0.05227 | -0.0613 | -19.5408
-11.5 | -1.0584 | 0.04188 | -0.0668 | -25.2722
-11 | -1.0982 | 0.03315 | -0.0684 | -33.1282
-10.5 | -1.111 | 0.02739 | -0.0657 | -40.5622
-10 | -1.1338 | 0.02181 | -0.0604 | -51.9853
-9.5 | -1.143 | 0.01775 | -0.0524 | -64.3944
-9 | -1.1223 | 0.01571 | -0.0434 | -71.4386
-8.5 | -1.09 | 0.01387 | -0.0353 | -78.5869
-8 | -1.0417 | 0.01239 | -0.0292 | -84.0759
-7.5 | -0.9815 | 0.01141 | -0.0246 | -86.021
-7 | -0.9188 | 0.01059 | -0.0207 | -86.7611
-6.5 | -0.854 | 0.00989 | -0.0174 | -86.3498
-6 | -0.788 | 0.00929 | -0.0146 | -84.8224
-5.5 | -0.7223 | 0.0087 | -0.0122 | -83.023
-5 | -0.6549 | 0.00829 | -0.0103 | -78.9988
-4.5 | -0.5869 | 0.00794 | -0.0088 | -73.9169
-4 | -0.5194 | 0.0076 | -0.0074 | -68.3421
-3.5 | -0.4522 | 0.00729 | -0.0063 | -62.0302
-3 | -0.3843 | 0.00705 | -0.0055 | -54.5106
-2.5 | -0.3165 | 0.00683 | -0.0048 | -46.3397
-2 | -0.2492 | 0.00663 | -0.0041 | -37.5867
-1.5 | -0.1821 | 0.00645 | -0.0036 | -28.2326
-1 | -0.1193 | 0.00591 | -0.0026 | -20.1861
-0.5 | -0.0575 | 0.00535 | -0.0016 | -10.7477
0 | -0.0002 | 0.00554 | 0 | -0.036101
0.5 | 0.0576 | 0.00536 | 0.0016 | 10.7463
1 | 0.1192 | 0.00591 | 0.0026 | 20.1692
1.5 | 0.1821 | 0.00645 | 0.0036 | 28.2326
2 | 0.2492 | 0.00663 | 0.0042 | 37.5867
2.5 | 0.3164 | 0.00684 | 0.0048 | 46.2573
3 | 0.3842 | 0.00705 | 0.0055 | 54.4965
3.5 | 0.4521 | 0.00729 | 0.0063 | 62.0165
4 | 0.5193 | 0.0076 | 0.0074 | 68.3289
4.5 | 0.5869 | 0.00794 | 0.0088 | 73.9169
5 | 0.6548 | 0.00829 | 0.0103 | 78.9867
5.5 | 0.7223 | 0.0087 | 0.0122 | 83.023
6 | 0.788 | 0.00929 | 0.0146 | 84.8224
6.5 | 0.854 | 0.00989 | 0.0174 | 86.3498
7 | 0.9187 | 0.0106 | 0.0207 | 86.6698
7.5 | 0.9817 | 0.01139 | 0.0246 | 86.1896
8 | 1.0417 | 0.01239 | 0.0292 | 84.0759
8.5 | 1.0901 | 0.01387 | 0.0353 | 78.5941
9 | 1.1226 | 0.0157 | 0.0434 | 71.5032
9.5 | 1.1432 | 0.01774 | 0.0524 | 64.4419
10 | 1.1333 | 0.02184 | 0.0604 | 51.891
10.5 | 1.1101 | 0.02745 | 0.0656 | 40.4408
11 | 1.0961 | 0.0333 | 0.0682 | 32.9159
11.5 | 1.0576 | 0.04196 | 0.0667 | 25.205
12 | 1.022 | 0.0522 | 0.0614 | 19.5785
12.5 | 1.0077 | 0.06945 | 0.0402 | 14.5097
13 | 0.9898 | 0.08957 | 0.0174 | 11.0506
14.5 | 0.8944 | 0.12521 | 0.0003 | 7.1432

## 73. Re 5M Mach 0.00 (1)
BIGFOIL.COM POLAR EXPORT
ea61012
EPPLER EA 6(-1)-012 |  |  |  | Cl Max: | 1.354 | at alpha= | 14.5 | deg
JavaFoil+Calcfoil stall+Eppler ext transition |  |  |  | L/D Max: | 143.248 | at alpha= | 9 | deg
Re: | 5000000 |  |  | Cd Min: | 0.00388 | at alpha= | 0 | deg
Mach: | 0 |  |  | Cl=0 at alpha= | 0 | deg
|  |  |  | @ Cl=0.1, Cd= | 0.0043961
|  |  |  | @ Cl=0.4, Cd= | 0.0052195
|  |  |  | @ Cl=0.6, Cd= | 0.0052668
alpha (deg) | Cl | Cd | Cm | Cl/Cd
-20 | -1.075 | 0.13628 | 0.018 | -7.885
-19.5 | -1.101 | 0.12546 | 0.018 | -8.778
-19 | -1.133 | 0.11005 | 0.018 | -10.298
-18.5 | -1.168 | 0.09412 | 0.019 | -12.41
-18 | -1.187 | 0.08912 | 0.018 | -13.319
-17.5 | -1.214 | 0.07788 | 0.018 | -15.584
-17 | -1.25 | 0.06192 | 0.019 | -20.181
-16.5 | -1.313 | 0.03842 | 0.02 | -34.187
-16 | -1.336 | 0.03123 | 0.02 | -42.769
-15.5 | -1.347 | 0.02731 | 0.019 | -49.325
-15 | -1.354 | 0.02373 | 0.019 | -57.083
-14.5 | -1.354 | 0.02155 | 0.019 | -62.814
-14 | -1.337 | 0.01971 | 0.018 | -67.827
-13.5 | -1.317 | 0.01827 | 0.018 | -72.066
-13 | -1.302 | 0.01604 | 0.017 | -81.154
-12.5 | -1.28 | 0.01483 | 0.017 | -86.313
-12 | -1.263 | 0.0134 | 0.016 | -94.246
-11.5 | -1.227 | 0.01286 | 0.016 | -95.416
-11 | -1.189 | 0.01192 | 0.015 | -99.673
-10.5 | -1.148 | 0.0112 | 0.014 | -102.524
-10 | -1.105 | 0.01062 | 0.014 | -104.102
-9.5 | -1.06 | 0.01028 | 0.013 | -103.159
-9 | -1.014 | 0.00722 | 0.012 | -140.515
-8.5 | -0.966 | 0.00691 | 0.012 | -139.845
-8 | -0.916 | 0.0066 | 0.011 | -138.813
-7.5 | -0.865 | 0.00692 | 0.01 | -124.946
-7 | -0.812 | 0.00662 | 0.01 | -122.705
-6.5 | -0.758 | 0.00648 | 0.009 | -117.007
-6 | -0.703 | 0.00554 | 0.008 | -126.97
-5.5 | -0.647 | 0.00778 | 0.008 | -83.1
-5 | -0.591 | 0.00508 | 0.007 | -116.311
-4.5 | -0.533 | 0.00486 | 0.006 | -109.721
-4 | -0.475 | 0.0055 | 0.006 | -86.465
-3.5 | -0.417 | 0.00528 | 0.005 | -78.915
-3 | -0.358 | 0.00519 | 0.004 | -68.977
-2.5 | -0.299 | 0.00465 | 0.004 | -64.191
-2 | -0.239 | 0.0057 | 0.003 | -41.95
-1.5 | -0.18 | 0.00412 | 0.002 | -43.575
-1 | -0.12 | 0.00434 | 0.001 | -27.582
-0.5 | -0.06 | 0.00459 | 0.001 | -13.067
0 | 0 | 0.00388 | 0 | 0
0.5 | 0.06 | 0.00456 | -0.001 | 13.237
1 | 0.121 | 0.00431 | -0.001 | 28.01
1.5 | 0.181 | 0.00409 | -0.002 | 44.188
2 | 0.241 | 0.00566 | -0.003 | 42.56
2.5 | 0.301 | 0.00462 | -0.004 | 65.111
3 | 0.361 | 0.00516 | -0.004 | 69.937
3.5 | 0.42 | 0.00525 | -0.005 | 80.035
4 | 0.479 | 0.00546 | -0.006 | 87.719
4.5 | 0.537 | 0.00482 | -0.006 | 111.474
5 | 0.595 | 0.00503 | -0.007 | 118.191
5.5 | 0.652 | 0.00773 | -0.008 | 84.403
6 | 0.709 | 0.00549 | -0.008 | 129.103
6.5 | 0.764 | 0.00643 | -0.009 | 118.903
7 | 0.818 | 0.00656 | -0.01 | 124.747
7.5 | 0.872 | 0.00686 | -0.01 | 127.079
8 | 0.923 | 0.00653 | -0.011 | 141.375
8.5 | 0.974 | 0.00683 | -0.012 | 142.494
9 | 1.023 | 0.00714 | -0.012 | 143.248
9.5 | 1.07 | 0.01017 | -0.013 | 105.175
10 | 1.115 | 0.0105 | -0.014 | 106.198
10.5 | 1.159 | 0.01107 | -0.014 | 104.644
11 | 1.2 | 0.01179 | -0.015 | 101.796
11.5 | 1.239 | 0.01271 | -0.016 | 97.492
12 | 1.276 | 0.01324 | -0.016 | 96.362
12.5 | 1.28 | 0.01483 | -0.017 | 86.313
13 | 1.302 | 0.01604 | -0.017 | 81.154
13.5 | 1.317 | 0.01827 | -0.017 | 72.066
14 | 1.337 | 0.01971 | -0.018 | 67.827
14.5 | 1.354 | 0.02155 | -0.018 | 62.814
15 | 1.354 | 0.02373 | -0.019 | 57.083
15.5 | 1.347 | 0.02731 | -0.019 | 49.325
16 | 1.336 | 0.03123 | -0.02 | 42.769
16.5 | 1.313 | 0.03842 | -0.02 | 34.187
17 | 1.25 | 0.06192 | -0.019 | 20.181
17.5 | 1.214 | 0.07788 | -0.018 | 15.584
18 | 1.187 | 0.08912 | -0.018 | 13.319
18.5 | 1.168 | 0.09412 | -0.019 | 12.41
19 | 1.133 | 0.11005 | -0.018 | 10.298
19.5 | 1.101 | 0.12546 | -0.017 | 8.778

## 74. Re 5M Mach 0.00 (2)
BIGFOIL.COM POLAR EXPORT
ea61012
EPPLER EA 6(-1)-012 |  |  |  | Cl Max: | 1.7476 | at alpha= | 20 | deg
XFOIL ncrit=9 |  |  |  | L/D Max: | 112.064 | at alpha= | 12 | deg
Re: | 5000000 |  |  | Cd Min: | 0.04041 | at alpha= | -20 | deg
Mach: | 0 |  |  | Cl=0 at alpha= | 0 | deg
|  |  |  | @ Cl=0.1, Cd= | 0.0053174
|  |  |  | @ Cl=0.4, Cd= | 0.0065377
|  |  |  | @ Cl=0.6, Cd= | 0.0072336
alpha (deg) | Cl | Cd | Cm | Cl/Cd
-20 | -1.7457 | 0.04041 | -0.0343 | -43.1997
-19.5 | -1.742 | 0.03603 | -0.0343 | -48.3486
-19 | -1.7361 | 0.03204 | -0.0337 | -54.1854
-18.5 | -1.7278 | 0.02841 | -0.0328 | -60.8166
-18 | -1.7118 | 0.02554 | -0.0316 | -67.0243
-17.5 | -1.6892 | 0.02321 | -0.0306 | -72.779
-17 | -1.664 | 0.02105 | -0.0295 | -79.0499
-16.5 | -1.6368 | 0.01907 | -0.0284 | -85.8311
-16 | -1.609 | 0.01769 | -0.026 | -90.9553
-15.5 | -1.5879 | 0.01641 | -0.0217 | -96.7642
-15 | -1.5627 | 0.01552 | -0.0172 | -100.6894
-14.5 | -1.5286 | 0.01452 | -0.0143 | -105.2755
-14 | -1.4878 | 0.0138 | -0.0123 | -107.8116
-13.5 | -1.4467 | 0.013 | -0.0103 | -111.2846
-13 | -1.3904 | 0.01266 | -0.0112 | -109.8262
-12.5 | -1.3452 | 0.01209 | -0.0097 | -111.2655
-11.5 | -1.248 | 0.01116 | -0.0076 | -111.828
-11 | -1.1983 | 0.0107 | -0.0067 | -111.9907
-10.5 | -1.1477 | 0.01025 | -0.006 | -111.9707
-10 | -1.0956 | 0.00988 | -0.0054 | -110.8907
-9.5 | -1.0428 | 0.00958 | -0.0049 | -108.8518
-9 | -0.9903 | 0.00918 | -0.0044 | -107.8758
-8.5 | -0.937 | 0.00883 | -0.0039 | -106.1155
-8 | -0.8829 | 0.00856 | -0.0036 | -103.1425
-7.5 | -0.8281 | 0.0083 | -0.0034 | -99.7711
-7 | -0.7736 | 0.008 | -0.0031 | -96.7
-6.5 | -0.719 | 0.00771 | -0.0028 | -93.2555
-6 | -0.6635 | 0.00745 | -0.0026 | -89.0604
-5.5 | -0.6078 | 0.00726 | -0.0024 | -83.719
-5 | -0.5516 | 0.00707 | -0.0024 | -78.0198
-4.5 | -0.4959 | 0.00684 | -0.0022 | -72.5
-4 | -0.4398 | 0.00665 | -0.0021 | -66.1353
-3.5 | -0.3831 | 0.00649 | -0.0021 | -59.0293
-3 | -0.3266 | 0.00634 | -0.002 | -51.5142
-2.5 | -0.2701 | 0.00619 | -0.0019 | -43.6349
-2 | -0.2139 | 0.00602 | -0.0018 | -35.5316
-1.5 | -0.1593 | 0.00567 | -0.0015 | -28.0952
-1 | -0.1047 | 0.00534 | -0.0012 | -19.6067
-0.5 | -0.0513 | 0.00497 | -0.0007 | -10.3219
0 | 0 | 0.00531 | 0 | 0
0.5 | 0.0514 | 0.00498 | 0.0007 | 10.3213
1 | 0.1047 | 0.00535 | 0.0012 | 19.5701
1.5 | 0.1593 | 0.00568 | 0.0015 | 28.0458
2 | 0.2139 | 0.00602 | 0.0018 | 35.5316
2.5 | 0.2701 | 0.00619 | 0.0019 | 43.6349
3 | 0.3266 | 0.00634 | 0.002 | 51.5142
3.5 | 0.3831 | 0.00649 | 0.0021 | 59.0293
4 | 0.4398 | 0.00665 | 0.0021 | 66.1353
4.5 | 0.4959 | 0.00683 | 0.0022 | 72.6061
5 | 0.5516 | 0.00707 | 0.0024 | 78.0198
5.5 | 0.6078 | 0.00726 | 0.0024 | 83.719
6 | 0.6635 | 0.00745 | 0.0026 | 89.0604
6.5 | 0.719 | 0.00771 | 0.0028 | 93.2555
7 | 0.7735 | 0.008 | 0.0031 | 96.6875
7.5 | 0.8282 | 0.0083 | 0.0034 | 99.7831
8 | 0.8829 | 0.00856 | 0.0036 | 103.1425
8.5 | 0.937 | 0.00883 | 0.0039 | 106.1155
9 | 0.9903 | 0.00918 | 0.0044 | 107.8758
9.5 | 1.0428 | 0.00959 | 0.0049 | 108.7383
10 | 1.0956 | 0.00989 | 0.0054 | 110.7786
10.5 | 1.1476 | 0.01025 | 0.006 | 111.961
11 | 1.1982 | 0.0107 | 0.0067 | 111.9813
11.5 | 1.2479 | 0.01116 | 0.0076 | 111.819
12 | 1.2977 | 0.01158 | 0.0085 | 112.0639
12.5 | 1.3452 | 0.01209 | 0.0097 | 111.2655
13 | 1.3904 | 0.01265 | 0.0112 | 109.913
13.5 | 1.4465 | 0.013 | 0.0103 | 111.2692
14 | 1.4877 | 0.0138 | 0.0123 | 107.8043
14.5 | 1.5285 | 0.01452 | 0.0143 | 105.2686
15 | 1.5629 | 0.0155 | 0.0171 | 100.8323
15.5 | 1.5883 | 0.01639 | 0.0216 | 96.9067
16 | 1.6093 | 0.01768 | 0.0259 | 91.0238
16.5 | 1.6371 | 0.01908 | 0.0283 | 85.8019
17 | 1.6651 | 0.02101 | 0.0294 | 79.2527
17.5 | 1.6904 | 0.02318 | 0.0304 | 72.9249
18 | 1.713 | 0.02551 | 0.0315 | 67.1501
18.5 | 1.7294 | 0.02837 | 0.0326 | 60.9588
19 | 1.7386 | 0.03193 | 0.0335 | 54.4504
19.5 | 1.744 | 0.03597 | 0.034 | 48.4848
20 | 1.7476 | 0.04037 | 0.0341 | 43.2896

## 75. Re 5M Mach 0.10 (1)
BIGFOIL.COM POLAR EXPORT
ea61012
EPPLER EA 6(-1)-012 |  |  |  | Cl Max: | 1.343 | at alpha= | 14.5 | deg
JavaFoil+Calcfoil stall+Eppler ext transition |  |  |  | L/D Max: | 143.054 | at alpha= | 9 | deg
Re: | 5000000 |  |  | Cd Min: | 0.00388 | at alpha= | 0 | deg
Mach: | 0.1 |  |  | Cl=0 at alpha= | 0 | deg
|  |  |  | @ Cl=0.1, Cd= | 0.0043865
|  |  |  | @ Cl=0.4, Cd= | 0.0052187
|  |  |  | @ Cl=0.6, Cd= | 0.0051265
alpha (deg) | Cl | Cd | Cm | Cl/Cd
-19.5 | -1.057 | 0.1302 | 0.017 | -8.116
-19 | -1.087 | 0.12155 | 0.017 | -8.939
-18.5 | -1.12 | 0.10446 | 0.018 | -10.726
-18 | -1.139 | 0.1028 | 0.017 | -11.076
-17.5 | -1.175 | 0.08686 | 0.018 | -13.523
-17 | -1.203 | 0.07524 | 0.018 | -15.992
-16.5 | -1.281 | 0.043 | 0.02 | -29.802
-16 | -1.306 | 0.03578 | 0.02 | -36.503
-15.5 | -1.329 | 0.02924 | 0.019 | -45.447
-15 | -1.339 | 0.02553 | 0.019 | -52.438
-14.5 | -1.343 | 0.02241 | 0.019 | -59.952
-14 | -1.328 | 0.02037 | 0.018 | -65.196
-13.5 | -1.311 | 0.01876 | 0.018 | -69.858
-13 | -1.293 | 0.01697 | 0.017 | -76.199
-12.5 | -1.275 | 0.01526 | 0.017 | -83.565
-12 | -1.263 | 0.01358 | 0.016 | -92.994
-11.5 | -1.228 | 0.01311 | 0.016 | -93.634
-11 | -1.19 | 0.01207 | 0.015 | -98.561
-10.5 | -1.15 | 0.01132 | 0.014 | -101.586
-10 | -1.108 | 0.01072 | 0.014 | -103.367
-9.5 | -1.063 | 0.01039 | 0.013 | -102.374
-9 | -1.018 | 0.00725 | 0.012 | -140.304
-8.5 | -0.969 | 0.00693 | 0.012 | -139.951
-8 | -0.92 | 0.00661 | 0.011 | -139.027
-7.5 | -0.868 | 0.00696 | 0.01 | -124.729
-7 | -0.815 | 0.00666 | 0.01 | -122.425
-6.5 | -0.762 | 0.00642 | 0.009 | -118.663
-6 | -0.706 | 0.00557 | 0.008 | -126.919
-5.5 | -0.65 | 0.00784 | 0.008 | -82.897
-5 | -0.594 | 0.00508 | 0.007 | -116.867
-4.5 | -0.536 | 0.00487 | 0.006 | -109.93
-4 | -0.478 | 0.00543 | 0.006 | -87.997
-3.5 | -0.419 | 0.00531 | 0.005 | -78.93
-3 | -0.36 | 0.00517 | 0.004 | -69.597
-2.5 | -0.3 | 0.00462 | 0.004 | -65.058
-2 | -0.24 | 0.00572 | 0.003 | -41.984
-1.5 | -0.18 | 0.00413 | 0.002 | -43.707
-1 | -0.12 | 0.00435 | 0.001 | -27.638
-0.5 | -0.06 | 0.00453 | 0.001 | -13.278
0 | 0 | 0.00388 | 0 | 0
0.5 | 0.061 | 0.00451 | -0.001 | 13.454
1 | 0.121 | 0.00432 | -0.001 | 28.072
1.5 | 0.182 | 0.0041 | -0.002 | 44.328
2 | 0.242 | 0.00568 | -0.003 | 42.6
2.5 | 0.302 | 0.00458 | -0.004 | 66.004
3 | 0.362 | 0.00513 | -0.004 | 70.578
3.5 | 0.422 | 0.00527 | -0.005 | 80.06
4 | 0.481 | 0.00539 | -0.006 | 89.281
4.5 | 0.54 | 0.00483 | -0.006 | 111.703
5 | 0.598 | 0.00503 | -0.007 | 118.777
5.5 | 0.655 | 0.00778 | -0.008 | 84.204
6 | 0.712 | 0.00551 | -0.008 | 129.068
6.5 | 0.767 | 0.00636 | -0.009 | 120.595
7 | 0.822 | 0.0066 | -0.01 | 124.477
7.5 | 0.875 | 0.0069 | -0.01 | 126.875
8 | 0.927 | 0.00655 | -0.011 | 141.617
8.5 | 0.977 | 0.00685 | -0.012 | 142.625
9 | 1.026 | 0.00717 | -0.013 | 143.054
9.5 | 1.073 | 0.01028 | -0.013 | 104.381
10 | 1.118 | 0.0106 | -0.014 | 105.456
10.5 | 1.161 | 0.0112 | -0.015 | 103.692
11 | 1.202 | 0.01194 | -0.015 | 100.664
11.5 | 1.24 | 0.01296 | -0.016 | 95.667
12 | 1.276 | 0.01342 | -0.016 | 95.084
12.5 | 1.275 | 0.01526 | -0.017 | 83.565
13 | 1.293 | 0.01697 | -0.017 | 76.199
13.5 | 1.311 | 0.01876 | -0.018 | 69.858
14 | 1.328 | 0.02037 | -0.018 | 65.196
14.5 | 1.343 | 0.02241 | -0.019 | 59.952
15 | 1.339 | 0.02553 | -0.019 | 52.438
15.5 | 1.329 | 0.02924 | -0.019 | 45.447
16 | 1.306 | 0.03578 | -0.019 | 36.503
16.5 | 1.281 | 0.043 | -0.02 | 29.802
17 | 1.203 | 0.07524 | -0.018 | 15.992
17.5 | 1.175 | 0.08686 | -0.018 | 13.523
18 | 1.139 | 0.1028 | -0.017 | 11.076
18.5 | 1.12 | 0.10446 | -0.018 | 10.726
19 | 1.087 | 0.12155 | -0.017 | 8.939
19.5 | 1.057 | 0.1302 | -0.017 | 8.116

## 76. Re 5M Mach 0.10 (2)
BIGFOIL.COM POLAR EXPORT
ea61012
EPPLER EA 6(-1)-012 |  |  |  | Cl Max: | 1.732 | at alpha= | 19.5 | deg
XFOIL ncrit=9 |  |  |  | L/D Max: | 111.583 | at alpha= | 10.5 | deg
Re: | 5000000 |  |  | Cd Min: | 0.04523 | at alpha= | -20 | deg
Mach: | 0.1 |  |  | Cl=0 at alpha= | 0 | deg
|  |  |  | @ Cl=0.1, Cd= | 0.005358
|  |  |  | @ Cl=0.4, Cd= | 0.0065483
|  |  |  | @ Cl=0.6, Cd= | 0.0072407
alpha (deg) | Cl | Cd | Cm | Cl/Cd
-20 | -1.7261 | 0.04523 | -0.0361 | -38.1627
-19.5 | -1.7302 | 0.03965 | -0.0367 | -43.6368
-19 | -1.7261 | 0.03522 | -0.0365 | -49.0091
-18.5 | -1.7178 | 0.03137 | -0.0358 | -54.7593
-18 | -1.7083 | 0.02778 | -0.0347 | -61.4939
-17.5 | -1.6919 | 0.02483 | -0.0334 | -68.1393
-17 | -1.6679 | 0.02253 | -0.0322 | -74.0302
-16.5 | -1.6418 | 0.0203 | -0.0311 | -80.8768
-16 | -1.6137 | 0.01847 | -0.0294 | -87.3687
-15.5 | -1.5873 | 0.01714 | -0.0262 | -92.6079
-15 | -1.5668 | 0.01596 | -0.0211 | -98.1704
-14.5 | -1.536 | 0.015 | -0.0173 | -102.4
-14 | -1.4979 | 0.0141 | -0.0146 | -106.234
-13.5 | -1.4563 | 0.01331 | -0.0125 | -109.414
-13 | -1.4006 | 0.01286 | -0.013 | -108.9114
-12.5 | -1.3546 | 0.01232 | -0.0114 | -109.9513
-11.5 | -1.2574 | 0.01129 | -0.0089 | -111.3729
-11 | -1.2068 | 0.01085 | -0.0079 | -111.2258
-10.5 | -1.156 | 0.01036 | -0.007 | -111.583
-10 | -1.1036 | 0.00997 | -0.0062 | -110.6921
-9.5 | -1.0503 | 0.00966 | -0.0057 | -108.7267
-9 | -0.9971 | 0.00927 | -0.0051 | -107.562
-8.5 | -0.9435 | 0.00889 | -0.0045 | -106.1305
-8 | -0.889 | 0.00861 | -0.0041 | -103.252
-7.5 | -0.8337 | 0.00834 | -0.0038 | -99.964
-7 | -0.7785 | 0.00806 | -0.0035 | -96.5881
-6.5 | -0.7237 | 0.00775 | -0.0031 | -93.3806
-6 | -0.6678 | 0.00748 | -0.0028 | -89.2781
-5.5 | -0.6117 | 0.00728 | -0.0027 | -84.0247
-5 | -0.5551 | 0.00709 | -0.0025 | -78.2934
-4.5 | -0.4989 | 0.00686 | -0.0023 | -72.7259
-4 | -0.4425 | 0.00666 | -0.0022 | -66.4414
-3.5 | -0.3854 | 0.00651 | -0.0022 | -59.2012
-3 | -0.3285 | 0.00635 | -0.0021 | -51.7323
-2.5 | -0.2716 | 0.0062 | -0.002 | -43.8065
-2 | -0.215 | 0.00604 | -0.0019 | -35.596
-1.5 | -0.1601 | 0.00569 | -0.0015 | -28.1371
-1 | -0.1052 | 0.00535 | -0.0012 | -19.6636
-0.5 | -0.0515 | 0.00498 | -0.0008 | -10.3414
0 | 0 | 0.00532 | 0 | 0
1 | 0.1052 | 0.00536 | 0.0012 | 19.6269
1.5 | 0.1601 | 0.00569 | 0.0015 | 28.1371
2 | 0.215 | 0.00604 | 0.0019 | 35.596
2.5 | 0.2716 | 0.0062 | 0.002 | 43.8065
3 | 0.3285 | 0.00635 | 0.0021 | 51.7323
3.5 | 0.3854 | 0.00651 | 0.0022 | 59.2012
4 | 0.4425 | 0.00666 | 0.0022 | 66.4414
4.5 | 0.4989 | 0.00685 | 0.0023 | 72.8321
5 | 0.5551 | 0.00709 | 0.0025 | 78.2934
5.5 | 0.6117 | 0.00728 | 0.0027 | 84.0247
6 | 0.6678 | 0.00748 | 0.0028 | 89.2781
6.5 | 0.7236 | 0.00774 | 0.0031 | 93.4884
7 | 0.7785 | 0.00806 | 0.0035 | 96.5881
7.5 | 0.8337 | 0.00834 | 0.0038 | 99.964
8 | 0.889 | 0.00861 | 0.0041 | 103.252
8.5 | 0.9435 | 0.00889 | 0.0045 | 106.1305
9 | 0.997 | 0.00927 | 0.0051 | 107.5512
9.5 | 1.0503 | 0.00966 | 0.0057 | 108.7267
10 | 1.1036 | 0.00997 | 0.0062 | 110.6921
10.5 | 1.156 | 0.01036 | 0.007 | 111.583
11 | 1.2068 | 0.01085 | 0.0079 | 111.2258
11.5 | 1.2573 | 0.01129 | 0.0089 | 111.364
12.5 | 1.3546 | 0.01232 | 0.0114 | 109.9513
13 | 1.4006 | 0.01285 | 0.013 | 108.9961
13.5 | 1.456 | 0.01332 | 0.0125 | 109.3093
14 | 1.4978 | 0.0141 | 0.0147 | 106.227
14.5 | 1.536 | 0.01499 | 0.0173 | 102.4683
15 | 1.5674 | 0.01593 | 0.021 | 98.393
15.5 | 1.5878 | 0.01712 | 0.0261 | 92.7453
16 | 1.6142 | 0.01846 | 0.0293 | 87.4431
16.5 | 1.6418 | 0.02034 | 0.031 | 80.7178
17 | 1.6687 | 0.02251 | 0.0321 | 74.1315
17.5 | 1.6925 | 0.02486 | 0.0333 | 68.0813
18 | 1.7095 | 0.02775 | 0.0345 | 61.6036
18.5 | 1.7197 | 0.03131 | 0.0356 | 54.9249
19 | 1.7278 | 0.03518 | 0.0362 | 49.1131
19.5 | 1.732 | 0.03961 | 0.0364 | 43.7263
20 | 1.7278 | 0.0452 | 0.0358 | 38.2257

## 77. Re 5M Mach 0.25 (1)
BIGFOIL.COM POLAR EXPORT
ea61012
EPPLER EA 6(-1)-012 |  |  |  | Cl Max: | 1.255 | at alpha= | 13.5 | deg
JavaFoil+Calcfoil stall+Eppler ext transition |  |  |  | L/D Max: | 143.552 | at alpha= | 8.5 | deg
Re: | 5000000 |  |  | Cd Min: | 0.00382 | at alpha= | 0 | deg
Mach: | 0.25 |  |  | Cl=0 at alpha= | 0 | deg
|  |  |  | @ Cl=0.1, Cd= | 0.0043857
|  |  |  | @ Cl=0.4, Cd= | 0.0052234
|  |  |  | @ Cl=0.6, Cd= | 0.0050788
alpha (deg) | Cl | Cd | Cm | Cl/Cd
-18.5 | -0.802 | 0.15473 | 0.015 | -5.181
-18 | -0.86 | 0.13917 | 0.015 | -6.181
-17.5 | -0.915 | 0.12551 | 0.015 | -7.292
-17 | -0.966 | 0.1146 | 0.015 | -8.432
-16.5 | -1.019 | 0.10042 | 0.016 | -10.144
-16 | -1.061 | 0.09022 | 0.016 | -11.756
-15.5 | -1.114 | 0.07268 | 0.017 | -15.325
-15 | -1.164 | 0.05636 | 0.017 | -20.659
-14.5 | -1.237 | 0.03485 | 0.018 | -35.486
-14 | -1.254 | 0.02686 | 0.018 | -46.706
-13.5 | -1.255 | 0.02304 | 0.018 | -54.48
-13 | -1.249 | 0.02046 | 0.017 | -61.04
-12.5 | -1.236 | 0.01856 | 0.017 | -66.584
-12 | -1.221 | 0.01663 | 0.016 | -73.421
-11.5 | -1.204 | 0.01506 | 0.016 | -79.909
-11 | -1.192 | 0.01308 | 0.016 | -91.167
-10.5 | -1.157 | 0.01209 | 0.015 | -95.688
-10 | -1.119 | 0.01141 | 0.014 | -98.054
-9.5 | -1.077 | 0.01101 | 0.013 | -97.858
-9 | -1.034 | 0.00748 | 0.013 | -138.143
-8.5 | -0.987 | 0.00701 | 0.012 | -140.769
-8 | -0.938 | 0.00667 | 0.011 | -140.677
-7.5 | -0.887 | 0.00702 | 0.011 | -126.37
-7 | -0.834 | 0.00602 | 0.01 | -138.569
-6.5 | -0.78 | 0.0065 | 0.009 | -119.924
-6 | -0.724 | 0.00552 | 0.009 | -131.202
-5.5 | -0.667 | 0.00604 | 0.008 | -110.419
-5 | -0.609 | 0.00499 | 0.007 | -122.009
-4.5 | -0.55 | 0.00561 | 0.006 | -97.976
-4 | -0.49 | 0.00544 | 0.006 | -90.205
-3.5 | -0.43 | 0.00535 | 0.005 | -80.385
-3 | -0.369 | 0.00519 | 0.004 | -71.248
-2.5 | -0.308 | 0.00458 | 0.004 | -67.352
-2 | -0.247 | 0.00629 | 0.003 | -39.22
-1.5 | -0.185 | 0.00411 | 0.002 | -45.112
-1 | -0.124 | 0.00439 | 0.001 | -28.17
-0.5 | -0.062 | 0.00447 | 0.001 | -13.837
0 | 0 | 0.00382 | 0 | 0
0.5 | 0.062 | 0.00444 | -0.001 | 14.031
1 | 0.125 | 0.00435 | -0.001 | 28.634
1.5 | 0.187 | 0.00408 | -0.002 | 45.792
2 | 0.249 | 0.00625 | -0.003 | 39.798
2.5 | 0.311 | 0.00454 | -0.004 | 68.391
3 | 0.372 | 0.00515 | -0.004 | 72.307
3.5 | 0.433 | 0.00531 | -0.005 | 81.594
4 | 0.494 | 0.00539 | -0.006 | 91.592
4.5 | 0.554 | 0.00557 | -0.006 | 99.507
5 | 0.613 | 0.00494 | -0.007 | 124.112
5.5 | 0.672 | 0.00599 | -0.008 | 112.217
6 | 0.729 | 0.00546 | -0.009 | 133.532
6.5 | 0.786 | 0.00644 | -0.009 | 121.967
7 | 0.841 | 0.00596 | -0.01 | 141.132
7.5 | 0.894 | 0.00695 | -0.011 | 128.624
8 | 0.945 | 0.00659 | -0.011 | 143.395
8.5 | 0.995 | 0.00693 | -0.012 | 143.552
9 | 1.042 | 0.0074 | -0.013 | 140.939
9.5 | 1.087 | 0.01089 | -0.014 | 99.802
10 | 1.129 | 0.01129 | -0.014 | 100.054
10.5 | 1.168 | 0.01196 | -0.015 | 97.686
11 | 1.204 | 0.01293 | -0.016 | 93.141
11.5 | 1.204 | 0.01506 | -0.016 | 79.909
12 | 1.221 | 0.01663 | -0.016 | 73.421
12.5 | 1.236 | 0.01856 | -0.017 | 66.584
13 | 1.249 | 0.02046 | -0.017 | 61.04
13.5 | 1.255 | 0.02304 | -0.018 | 54.48
14 | 1.254 | 0.02686 | -0.018 | 46.706
14.5 | 1.237 | 0.03485 | -0.018 | 35.486
15 | 1.164 | 0.05636 | -0.017 | 20.659
15.5 | 1.114 | 0.07268 | -0.017 | 15.325
16 | 1.061 | 0.09022 | -0.016 | 11.756
16.5 | 1.019 | 0.10042 | -0.016 | 10.144
17 | 0.966 | 0.1146 | -0.015 | 8.432
17.5 | 0.915 | 0.12551 | -0.015 | 7.292
18 | 0.86 | 0.13917 | -0.015 | 6.181
18.5 | 0.802 | 0.15473 | -0.015 | 5.181

## 78. Re 5M Mach 0.25 (2)
BIGFOIL.COM POLAR EXPORT
ea61012
EPPLER EA 6(-1)-012 |  |  |  | Cl Max: | 1.6509 | at alpha= | 17.5 | deg
XFOIL ncrit=9 |  |  |  | L/D Max: | 108.852 | at alpha= | 10 | deg
Re: | 5000000 |  |  | Cd Min: | 0.10478 | at alpha= | 20 | deg
Mach: | 0.25 |  |  | Cl=0 at alpha= | 0 | deg
|  |  |  | @ Cl=0.1, Cd= | 0.0054363
|  |  |  | @ Cl=0.4, Cd= | 0.0065855
|  |  |  | @ Cl=0.6, Cd= | 0.0072923
alpha (deg) | Cl | Cd | Cm | Cl/Cd
-20 | -1.4126 | 0.10429 | -0.015 | -13.5449
-19.5 | -1.5165 | 0.08215 | -0.0282 | -18.4601
-19 | -1.5774 | 0.06652 | -0.0372 | -23.7132
-18.5 | -1.6175 | 0.0546 | -0.0432 | -29.6245
-18 | -1.6385 | 0.04602 | -0.046 | -35.6041
-17.5 | -1.6495 | 0.0393 | -0.0469 | -41.972
-17 | -1.6489 | 0.03407 | -0.0466 | -48.3974
-16.5 | -1.6419 | 0.02966 | -0.0454 | -55.3574
-16 | -1.6309 | 0.02578 | -0.0437 | -63.2622
-15.5 | -1.6097 | 0.02276 | -0.0417 | -70.725
-15 | -1.5815 | 0.02025 | -0.0398 | -78.0988
-14.5 | -1.5528 | 0.01807 | -0.0372 | -85.9325
-14 | -1.5271 | 0.01649 | -0.0325 | -92.6076
-13.5 | -1.5015 | 0.01533 | -0.0265 | -97.9452
-13 | -1.4488 | 0.01439 | -0.0254 | -100.681
-12.5 | -1.4061 | 0.01354 | -0.0219 | -103.8479
-12 | -1.3577 | 0.01287 | -0.0192 | -105.4934
-11.5 | -1.3078 | 0.01216 | -0.0168 | -107.5493
-10.5 | -1.2009 | 0.01112 | -0.0132 | -107.9946
-10 | -1.1473 | 0.01054 | -0.0115 | -108.852
-9.5 | -1.0918 | 0.01012 | -0.0102 | -107.8854
-9 | -1.0348 | 0.00975 | -0.0091 | -106.1333
-8.5 | -0.979 | 0.0093 | -0.008 | -105.2688
-8 | -0.9223 | 0.00892 | -0.007 | -103.3969
-7.5 | -0.8646 | 0.00859 | -0.0063 | -100.6519
-7 | -0.8067 | 0.0083 | -0.0056 | -97.1928
-6.5 | -0.749 | 0.00798 | -0.005 | -93.8596
-6 | -0.6913 | 0.00766 | -0.0044 | -90.248
-5.5 | -0.6329 | 0.00741 | -0.0039 | -85.4116
-5 | -0.5742 | 0.0072 | -0.0036 | -79.75
-4.5 | -0.5155 | 0.00699 | -0.0033 | -73.7482
-4 | -0.4571 | 0.00676 | -0.0029 | -67.6183
-3.5 | -0.3982 | 0.00658 | -0.0027 | -60.5167
-3 | -0.339 | 0.00644 | -0.0026 | -52.6398
-2.5 | -0.2802 | 0.00625 | -0.0024 | -44.832
-2 | -0.2215 | 0.00611 | -0.0022 | -36.252
-1.5 | -0.1642 | 0.00583 | -0.0019 | -28.1647
-1 | -0.1079 | 0.00543 | -0.0014 | -19.8711
-0.5 | -0.0528 | 0.00507 | -0.0009 | -10.4142
0 | 0 | 0.00539 | 0 | 0
1 | 0.1079 | 0.00544 | 0.0014 | 19.8346
1.5 | 0.1642 | 0.00584 | 0.0019 | 28.1164
2 | 0.2215 | 0.00612 | 0.0022 | 36.1928
2.5 | 0.2802 | 0.00625 | 0.0024 | 44.832
3 | 0.339 | 0.00644 | 0.0026 | 52.6398
3.5 | 0.3982 | 0.00658 | 0.0027 | 60.5167
4 | 0.4571 | 0.00676 | 0.0029 | 67.6183
4.5 | 0.5155 | 0.00699 | 0.0033 | 73.7482
5 | 0.5742 | 0.0072 | 0.0036 | 79.75
5.5 | 0.6329 | 0.00741 | 0.0039 | 85.4116
6 | 0.6912 | 0.00766 | 0.0044 | 90.235
6.5 | 0.749 | 0.00798 | 0.0049 | 93.8596
7 | 0.8066 | 0.0083 | 0.0056 | 97.1807
7.5 | 0.8646 | 0.00859 | 0.0063 | 100.6519
8 | 0.9223 | 0.00892 | 0.007 | 103.3969
8.5 | 0.979 | 0.0093 | 0.008 | 105.2688
9 | 1.0349 | 0.00975 | 0.0091 | 106.1436
9.5 | 1.0917 | 0.01012 | 0.0102 | 107.8755
10 | 1.1473 | 0.01054 | 0.0115 | 108.852
10.5 | 1.2009 | 0.01112 | 0.0132 | 107.9946
11.5 | 1.3078 | 0.01216 | 0.0168 | 107.5493
12.5 | 1.406 | 0.01354 | 0.0219 | 103.8405
13 | 1.4486 | 0.01439 | 0.0254 | 100.6671
14 | 1.5274 | 0.01648 | 0.0324 | 92.682
14.5 | 1.5532 | 0.01806 | 0.0371 | 86.0022
15 | 1.5825 | 0.02021 | 0.0397 | 78.3028
15.5 | 1.6105 | 0.02274 | 0.0416 | 70.8223
16 | 1.6323 | 0.02573 | 0.0435 | 63.4396
16.5 | 1.6428 | 0.02968 | 0.0453 | 55.3504
17 | 1.6502 | 0.03406 | 0.0464 | 48.4498
17.5 | 1.6509 | 0.0393 | 0.0467 | 42.0076
18 | 1.6406 | 0.04595 | 0.0458 | 35.704
18.5 | 1.6188 | 0.05465 | 0.0428 | 29.6212
19 | 1.5827 | 0.06609 | 0.0372 | 23.9476
19.5 | 1.5211 | 0.08183 | 0.028 | 18.5885
20 | 1.4123 | 0.10478 | 0.0142 | 13.4787

## 79. Re 5M Mach 0.50 (1)
BIGFOIL.COM POLAR EXPORT
ea61012
EPPLER EA 6(-1)-012 |  |  |  | Cl Max: | 1.108 | at alpha= | 20 | deg
JavaFoil+Calcfoil stall+Eppler ext transition |  |  |  | L/D Max: | 125.556 | at alpha= | 6 | deg
Re: | 5000000 |  |  | Cd Min: | 0.00358 | at alpha= | 1 | deg
Mach: | 0.5 |  |  | Cl=0 at alpha= | 0 | deg
|  |  |  | @ Cl=0.1, Cd= | 0.0042639
|  |  |  | @ Cl=0.4, Cd= | 0.0059012
|  |  |  | @ Cl=0.6, Cd= | 0.0080077
alpha (deg) | Cl | Cd | Cm | Cl/Cd
-20 | -1.108 | 0.1555 | 0.02 | -7.124
-19.5 | -1.075 | 0.15315 | 0.019 | -7.022
-19 | -1.046 | 0.15009 | 0.018 | -6.969
-18.5 | -1.02 | 0.14744 | 0.018 | -6.917
-18 | -0.994 | 0.13722 | 0.017 | -7.243
-17.5 | -0.967 | 0.1332 | 0.017 | -7.262
-17 | -0.941 | 0.12753 | 0.016 | -7.377
-16.5 | -0.914 | 0.12496 | 0.016 | -7.316
-16 | -0.887 | 0.11795 | 0.015 | -7.523
-15.5 | -0.86 | 0.13562 | 0.015 | -6.344
-15 | -0.834 | 0.12618 | 0.015 | -6.61
-14.5 | -0.807 | 0.11648 | 0.014 | -6.931
-14 | -0.78 | 0.11074 | 0.014 | -7.043
-13.5 | -0.752 | 0.10659 | 0.013 | -7.059
-13 | -0.724 | 0.10242 | 0.012 | -7.071
-12.5 | -0.695 | 0.09925 | 0.012 | -7.007
-12 | -0.666 | 0.09434 | 0.011 | -7.065
-11.5 | -0.638 | 0.09281 | 0.01 | -6.874
-11 | -0.611 | 0.08538 | 0.01 | -7.153
-10.5 | -0.583 | 0.078 | 0.009 | -7.48
-10 | -0.556 | 0.07405 | 0.009 | -7.508
-9.5 | -0.528 | 0.0737 | 0.008 | -7.158
-9 | -0.893 | 0.02133 | 0.013 | -41.845
-8.5 | -0.951 | 0.01467 | 0.013 | -64.831
-8 | -0.965 | 0.00876 | 0.013 | -110.15
-7.5 | -0.936 | 0.00868 | 0.012 | -107.898
-7 | -0.895 | 0.00736 | 0.011 | -121.595
-6.5 | -0.847 | 0.00758 | 0.01 | -111.764
-6 | -0.793 | 0.00643 | 0.01 | -123.391
-5.5 | -0.735 | 0.0068 | 0.009 | -107.99
-5 | -0.674 | 0.00568 | 0.008 | -118.552
-4.5 | -0.61 | 0.00816 | 0.007 | -74.766
-4 | -0.545 | 0.00775 | 0.006 | -70.328
-3.5 | -0.479 | 0.0074 | 0.006 | -64.772
-3 | -0.412 | 0.00626 | 0.005 | -65.838
-2.5 | -0.344 | 0.00485 | 0.004 | -70.986
-2 | -0.276 | 0.00472 | 0.003 | -58.479
-1.5 | -0.207 | 0.00591 | 0.002 | -35.023
-1 | -0.138 | 0.00361 | 0.002 | -38.252
-0.5 | -0.069 | 0.00483 | 0.001 | -14.314
0 | 0 | 0.00391 | 0 | 0
0.5 | 0.07 | 0.00479 | -0.001 | 14.539
1 | 0.139 | 0.00358 | -0.002 | 38.874
1.5 | 0.209 | 0.00587 | -0.002 | 35.56
2 | 0.278 | 0.00468 | -0.003 | 59.375
2.5 | 0.347 | 0.00481 | -0.004 | 72.085
3 | 0.415 | 0.00621 | -0.005 | 66.906
3.5 | 0.483 | 0.00734 | -0.006 | 65.769
4 | 0.55 | 0.0077 | -0.006 | 71.425
4.5 | 0.615 | 0.0081 | -0.007 | 75.948
5 | 0.679 | 0.00563 | -0.008 | 120.578
5.5 | 0.741 | 0.00675 | -0.009 | 109.747
6 | 0.799 | 0.00637 | -0.01 | 125.556
6.5 | 0.854 | 0.00751 | -0.01 | 113.666
7 | 0.903 | 0.00729 | -0.011 | 123.817
7.5 | 0.944 | 0.0086 | -0.012 | 109.828
8 | 0.974 | 0.00868 | -0.013 | 112.261
8.5 | 0.951 | 0.01467 | -0.013 | 64.831
9 | 0.893 | 0.02133 | -0.013 | 41.845
9.5 | 0.528 | 0.0737 | -0.008 | 7.158
10 | 0.556 | 0.07405 | -0.009 | 7.508
10.5 | 0.583 | 0.078 | -0.009 | 7.48
11 | 0.611 | 0.08538 | -0.01 | 7.153
11.5 | 0.638 | 0.09281 | -0.01 | 6.874
12 | 0.666 | 0.09434 | -0.011 | 7.065
12.5 | 0.695 | 0.09925 | -0.012 | 7.007
13 | 0.724 | 0.10242 | -0.012 | 7.071
13.5 | 0.752 | 0.10659 | -0.013 | 7.059
14 | 0.78 | 0.11074 | -0.013 | 7.043
14.5 | 0.807 | 0.11648 | -0.014 | 6.931
15 | 0.834 | 0.12618 | -0.014 | 6.61
15.5 | 0.86 | 0.13411 | -0.015 | 6.415
16 | 0.887 | 0.12092 | -0.015 | 7.339
16.5 | 0.914 | 0.12398 | -0.016 | 7.374
17 | 0.941 | 0.12648 | -0.016 | 7.438
17.5 | 0.967 | 0.13202 | -0.017 | 7.327
18 | 0.994 | 0.13722 | -0.017 | 7.243
18.5 | 1.02 | 0.14744 | -0.018 | 6.917
19 | 1.046 | 0.15009 | -0.018 | 6.969
19.5 | 1.075 | 0.15315 | -0.019 | 7.022
20 | 1.108 | 0.1555 | -0.02 | 7.124

## 80. Re 5M Mach 0.50 (2)
BIGFOIL.COM POLAR EXPORT
ea61012
EPPLER EA 6(-1)-012 |  |  |  | Cl Max: | 1.1839 | at alpha= | 9.5 | deg
XFOIL ncrit=9 |  |  |  | L/D Max: | 94.6673 | at alpha= | 7.5 | deg
Re: | 5000000 |  |  | Cd Min: | 0.11916 | at alpha= | 14.5 | deg
Mach: | 0.5 |  |  | Cl=0 at alpha= | 0 | deg
|  |  |  | @ Cl=0.1, Cd= | 0.0058427
|  |  |  | @ Cl=0.4, Cd= | 0.0068003
|  |  |  | @ Cl=0.6, Cd= | 0.0075835
alpha (deg) | Cl | Cd | Cm | Cl/Cd
-14.5 | -0.9455 | 0.11877 | -0.0051 | -7.9608
-14 | -0.9823 | 0.10537 | -0.0134 | -9.3224
-13.5 | -1.0143 | 0.0908 | -0.0245 | -11.1707
-12.5 | -1.038 | 0.05868 | -0.059 | -17.6892
-12 | -1.0582 | 0.04844 | -0.0653 | -21.8456
-11.5 | -1.0908 | 0.03904 | -0.0693 | -27.9406
-11 | -1.1237 | 0.03121 | -0.0694 | -36.0045
-10.5 | -1.1665 | 0.02404 | -0.0659 | -48.5233
-10 | -1.1741 | 0.01966 | -0.0594 | -59.7202
-9.5 | -1.184 | 0.01605 | -0.0497 | -73.7695
-9 | -1.1617 | 0.01414 | -0.0399 | -82.157
-8.5 | -1.1125 | 0.01272 | -0.0333 | -87.4607
-8 | -1.056 | 0.01153 | -0.0278 | -91.5872
-7.5 | -0.9957 | 0.01053 | -0.0231 | -94.5584
-7 | -0.9297 | 0.00982 | -0.0194 | -94.6741
-6.5 | -0.8624 | 0.00924 | -0.0164 | -93.3333
-6 | -0.7943 | 0.00876 | -0.0139 | -90.6735
-5.5 | -0.727 | 0.00828 | -0.0116 | -87.8019
-5 | -0.6592 | 0.00786 | -0.0097 | -83.8677
-4.5 | -0.5907 | 0.00754 | -0.0083 | -78.3422
-4 | -0.5222 | 0.00729 | -0.0071 | -71.6324
-3.5 | -0.4544 | 0.007 | -0.006 | -64.9143
-3 | -0.3864 | 0.00675 | -0.0052 | -57.2444
-2.5 | -0.3182 | 0.00658 | -0.0045 | -48.3587
-2 | -0.2507 | 0.0064 | -0.004 | -39.1719
-1.5 | -0.1831 | 0.00624 | -0.0035 | -29.3429
-1 | -0.1183 | 0.00589 | -0.0027 | -20.0849
0 | 0 | 0.00563 | 0 | 0
0.5 | 0.0576 | 0.00564 | 0.0015 | 10.2128
1.5 | 0.1831 | 0.00624 | 0.0035 | 29.3429
2 | 0.2507 | 0.0064 | 0.004 | 39.1719
2.5 | 0.3182 | 0.00658 | 0.0045 | 48.3587
3 | 0.3863 | 0.00675 | 0.0052 | 57.2296
3.5 | 0.4544 | 0.007 | 0.006 | 64.9143
4 | 0.5221 | 0.00729 | 0.0071 | 71.6187
4.5 | 0.5907 | 0.00754 | 0.0083 | 78.3422
5 | 0.6591 | 0.00786 | 0.0097 | 83.855
5.5 | 0.727 | 0.00828 | 0.0116 | 87.8019
6 | 0.7943 | 0.00875 | 0.0139 | 90.7771
6.5 | 0.8624 | 0.00924 | 0.0164 | 93.3333
7 | 0.9296 | 0.00983 | 0.0194 | 94.5677
7.5 | 0.9959 | 0.01052 | 0.023 | 94.6673
8 | 1.0559 | 0.01154 | 0.0278 | 91.4991
8.5 | 1.1126 | 0.01272 | 0.0333 | 87.4686
9 | 1.162 | 0.01413 | 0.0399 | 82.2364
9.5 | 1.1839 | 0.01606 | 0.0497 | 73.7173
10 | 1.1733 | 0.0197 | 0.0594 | 59.5584
10.5 | 1.1654 | 0.02411 | 0.0659 | 48.3368
11 | 1.1241 | 0.03118 | 0.0694 | 36.052
11.5 | 1.0896 | 0.03914 | 0.0692 | 27.8385
12 | 1.0605 | 0.04824 | 0.0655 | 21.9838
12.5 | 1.0372 | 0.05879 | 0.0588 | 17.6425
13.5 | 1.014 | 0.09097 | 0.0242 | 11.1465
14 | 0.982 | 0.10563 | 0.0129 | 9.2966
14.5 | 0.9449 | 0.11916 | 0.0045 | 7.9297

## 81. Re 6M Mach 0.00 (1)
BIGFOIL.COM POLAR EXPORT
ea61012
EPPLER EA 6(-1)-012 |  |  |  | Cl Max: | 1.357 | at alpha= | 14.5 | deg
JavaFoil+Calcfoil stall+Eppler ext transition |  |  |  | L/D Max: | 147.206 | at alpha= | 9 | deg
Re: | 6000000 |  |  | Cd Min: | 0.00361 | at alpha= | 1.5 | deg
Mach: | 0 |  |  | Cl=0 at alpha= | 0 | deg
|  |  |  | @ Cl=0.1, Cd= | 0.0045048
|  |  |  | @ Cl=0.4, Cd= | 0.0042692
|  |  |  | @ Cl=0.6, Cd= | 0.0070132
alpha (deg) | Cl | Cd | Cm | Cl/Cd
-20 | -1.069 | 0.14209 | 0.017 | -7.524
-19.5 | -1.107 | 0.11959 | 0.018 | -9.257
-19 | -1.132 | 0.11194 | 0.018 | -10.115
-18.5 | -1.178 | 0.08669 | 0.019 | -13.592
-18 | -1.192 | 0.08568 | 0.019 | -13.908
-17.5 | -1.228 | 0.06935 | 0.019 | -17.704
-17 | -1.261 | 0.05618 | 0.019 | -22.45
-16.5 | -1.322 | 0.035 | 0.02 | -37.76
-16 | -1.339 | 0.03001 | 0.02 | -44.634
-15.5 | -1.353 | 0.02545 | 0.02 | -53.162
-15 | -1.357 | 0.02295 | 0.019 | -59.122
-14.5 | -1.357 | 0.02045 | 0.019 | -66.371
-14 | -1.339 | 0.01876 | 0.018 | -71.379
-13.5 | -1.322 | 0.0171 | 0.018 | -77.353
-13 | -1.306 | 0.01533 | 0.017 | -85.222
-12.5 | -1.297 | 0.01365 | 0.017 | -95.049
-12 | -1.263 | 0.01303 | 0.016 | -96.947
-11.5 | -1.227 | 0.01215 | 0.016 | -100.968
-11 | -1.189 | 0.01153 | 0.015 | -103.121
-10.5 | -1.148 | 0.01076 | 0.014 | -106.735
-10 | -1.105 | 0.01037 | 0.014 | -106.619
-9.5 | -1.06 | 0.01 | 0.013 | -106.061
-9 | -1.015 | 0.00703 | 0.012 | -144.382
-8.5 | -0.966 | 0.00674 | 0.012 | -143.362
-8 | -0.916 | 0.00702 | 0.011 | -130.605
-7.5 | -0.865 | 0.00617 | 0.01 | -140.23
-7 | -0.812 | 0.00652 | 0.01 | -124.492
-6.5 | -0.758 | 0.00569 | 0.009 | -133.267
-6 | -0.703 | 0.00607 | 0.008 | -115.793
-5.5 | -0.647 | 0.00511 | 0.008 | -126.676
-5 | -0.59 | 0.00725 | 0.007 | -81.38
-4.5 | -0.533 | 0.00548 | 0.006 | -97.359
-4 | -0.475 | 0.00539 | 0.006 | -88.269
-3.5 | -0.417 | 0.00436 | 0.005 | -95.693
-3 | -0.358 | 0.00421 | 0.004 | -85.101
-2.5 | -0.299 | 0.00505 | 0.004 | -59.219
-2 | -0.239 | 0.00442 | 0.003 | -54.148
-1.5 | -0.18 | 0.00364 | 0.002 | -49.361
-1 | -0.12 | 0.00449 | 0.001 | -26.706
-0.5 | -0.06 | 0.00462 | 0.001 | -12.95
0 | 0 | 0.00383 | 0 | 0
0.5 | 0.06 | 0.00459 | -0.001 | 13.142
1 | 0.121 | 0.00446 | -0.001 | 27.059
1.5 | 0.181 | 0.00361 | -0.002 | 50.103
2 | 0.241 | 0.00439 | -0.003 | 54.916
2.5 | 0.301 | 0.00501 | -0.004 | 60.033
3 | 0.361 | 0.00417 | -0.004 | 86.406
3.5 | 0.42 | 0.00432 | -0.005 | 97.178
4 | 0.479 | 0.00535 | -0.006 | 89.548
4.5 | 0.537 | 0.00544 | -0.006 | 98.803
5 | 0.595 | 0.0072 | -0.007 | 82.634
5.5 | 0.652 | 0.00507 | -0.008 | 128.771
6 | 0.709 | 0.00602 | -0.008 | 117.623
6.5 | 0.764 | 0.00564 | -0.009 | 135.56
7 | 0.818 | 0.00647 | -0.01 | 126.558
7.5 | 0.872 | 0.0061 | -0.01 | 142.758
8 | 0.923 | 0.00695 | -0.011 | 132.909
8.5 | 0.974 | 0.00667 | -0.012 | 146.088
9 | 1.023 | 0.00695 | -0.012 | 147.206
9.5 | 1.07 | 0.00989 | -0.013 | 108.146
10 | 1.115 | 0.01025 | -0.014 | 108.774
10.5 | 1.159 | 0.01063 | -0.014 | 108.952
11 | 1.2 | 0.01139 | -0.015 | 105.321
11.5 | 1.239 | 0.01201 | -0.016 | 103.198
12 | 1.276 | 0.01287 | -0.016 | 99.121
12.5 | 1.31 | 0.01347 | -0.017 | 97.26
13 | 1.306 | 0.01533 | -0.017 | 85.222
13.5 | 1.322 | 0.0171 | -0.018 | 77.353
14 | 1.339 | 0.01876 | -0.018 | 71.379
14.5 | 1.357 | 0.02045 | -0.019 | 66.371
15 | 1.357 | 0.02295 | -0.019 | 59.122
15.5 | 1.353 | 0.02545 | -0.019 | 53.162
16 | 1.339 | 0.03001 | -0.02 | 44.634
16.5 | 1.322 | 0.035 | -0.02 | 37.76
17 | 1.261 | 0.05618 | -0.019 | 22.45
17.5 | 1.228 | 0.06935 | -0.019 | 17.704
18 | 1.192 | 0.08568 | -0.018 | 13.908
18.5 | 1.178 | 0.08669 | -0.019 | 13.592
19 | 1.132 | 0.11194 | -0.018 | 10.115
19.5 | 1.107 | 0.11959 | -0.018 | 9.257

## 82. Re 6M Mach 0.00 (2)
BIGFOIL.COM POLAR EXPORT
ea61012
EPPLER EA 6(-1)-012 |  |  |  | Cl Max: | 1.7771 | at alpha= | 20 | deg
XFOIL ncrit=9 |  |  |  | L/D Max: | 117.021 | at alpha= | 11.5 | deg
Re: | 6000000 |  |  | Cd Min: | 0.03776 | at alpha= | -20 | deg
Mach: | 0 |  |  | Cl=0 at alpha= | 0 | deg
|  |  |  | @ Cl=0.1, Cd= | 0.0053434
|  |  |  | @ Cl=0.4, Cd= | 0.0063286
|  |  |  | @ Cl=0.6, Cd= | 0.0069613
alpha (deg) | Cl | Cd | Cm | Cl/Cd
-20 | -1.7758 | 0.03776 | -0.0339 | -47.0286
-19.5 | -1.7718 | 0.03354 | -0.0335 | -52.8265
-19 | -1.7609 | 0.03012 | -0.0328 | -58.4628
-18.5 | -1.7449 | 0.02725 | -0.0318 | -64.033
-18 | -1.7292 | 0.02441 | -0.0305 | -70.8398
-17.5 | -1.7085 | 0.02197 | -0.0292 | -77.7651
-17 | -1.6807 | 0.02008 | -0.0281 | -83.7002
-16.5 | -1.6498 | 0.01837 | -0.0271 | -89.8095
-16 | -1.6235 | 0.01694 | -0.0243 | -95.8383
-15.5 | -1.5988 | 0.01597 | -0.0201 | -100.1127
-15 | -1.5722 | 0.01495 | -0.0159 | -105.1639
-14.5 | -1.5346 | 0.01411 | -0.0135 | -108.7597
-14 | -1.4954 | 0.01325 | -0.0113 | -112.8604
-13.5 | -1.4419 | 0.01279 | -0.0118 | -112.7365
-13 | -1.3979 | 0.0122 | -0.0101 | -114.582
-12 | -1.303 | 0.01115 | -0.0077 | -116.861
-11.5 | -1.2533 | 0.01071 | -0.0068 | -117.0215
-11 | -1.2021 | 0.01034 | -0.0062 | -116.2573
-10.5 | -1.1515 | 0.00988 | -0.0054 | -116.5486
-9.5 | -1.0465 | 0.00917 | -0.0044 | -114.1221
-9 | -0.9927 | 0.00889 | -0.004 | -111.6648
-8.5 | -0.9398 | 0.00851 | -0.0035 | -110.4348
-8 | -0.8856 | 0.00821 | -0.0032 | -107.8685
-7.5 | -0.8308 | 0.00795 | -0.003 | -104.5031
-7 | -0.7756 | 0.00774 | -0.0028 | -100.2067
-6.5 | -0.7206 | 0.00745 | -0.0025 | -96.7248
-6 | -0.6654 | 0.0072 | -0.0023 | -92.4167
-5.5 | -0.6095 | 0.00699 | -0.0022 | -87.196
-5 | -0.5533 | 0.00682 | -0.0021 | -81.129
-4.5 | -0.4971 | 0.00664 | -0.002 | -74.8645
-4 | -0.4409 | 0.00644 | -0.0019 | -68.4627
-3.5 | -0.3844 | 0.00629 | -0.0019 | -61.1129
-2.5 | -0.271 | 0.00601 | -0.0018 | -45.0915
-2 | -0.2146 | 0.0059 | -0.0017 | -36.3729
-1.5 | -0.1593 | 0.00564 | -0.0015 | -28.2447
-1 | -0.1044 | 0.00533 | -0.0012 | -19.5872
-0.5 | -0.0529 | 0.00537 | -0.0005 | -9.851
0 | 0 | 0.00538 | 0 | 0
0.5 | 0.053 | 0.00538 | 0.0005 | 9.8513
1 | 0.1044 | 0.00534 | 0.0012 | 19.5506
1.5 | 0.1593 | 0.00565 | 0.0015 | 28.1947
2 | 0.2146 | 0.0059 | 0.0017 | 36.3729
2.5 | 0.2709 | 0.00601 | 0.0018 | 45.0749
3.5 | 0.3844 | 0.00629 | 0.0019 | 61.1129
4 | 0.4409 | 0.00643 | 0.0019 | 68.5692
4.5 | 0.4971 | 0.00664 | 0.002 | 74.8645
5 | 0.5533 | 0.00682 | 0.0021 | 81.129
5.5 | 0.6095 | 0.00699 | 0.0022 | 87.196
6 | 0.6654 | 0.0072 | 0.0023 | 92.4167
6.5 | 0.7206 | 0.00744 | 0.0025 | 96.8548
7 | 0.7756 | 0.00774 | 0.0028 | 100.2067
7.5 | 0.8308 | 0.00795 | 0.003 | 104.5031
8 | 0.8856 | 0.00821 | 0.0032 | 107.8685
8.5 | 0.9398 | 0.00851 | 0.0035 | 110.4348
9 | 0.9928 | 0.00889 | 0.004 | 111.676
9.5 | 1.0465 | 0.00917 | 0.0044 | 114.1221
10.5 | 1.1514 | 0.00988 | 0.0054 | 116.5385
11 | 1.2021 | 0.01034 | 0.0062 | 116.2573
11.5 | 1.2533 | 0.01071 | 0.0069 | 117.0215
12 | 1.3029 | 0.01115 | 0.0077 | 116.852
13 | 1.3979 | 0.0122 | 0.0101 | 114.582
13.5 | 1.4417 | 0.0128 | 0.0118 | 112.6328
14 | 1.4953 | 0.01325 | 0.0113 | 112.8528
14.5 | 1.5348 | 0.01409 | 0.0135 | 108.9283
15 | 1.5726 | 0.01492 | 0.0159 | 105.4021
15.5 | 1.599 | 0.01596 | 0.0201 | 100.188
16 | 1.6238 | 0.01693 | 0.0243 | 95.9126
16.5 | 1.6497 | 0.0184 | 0.0271 | 89.6576
17 | 1.6813 | 0.02007 | 0.028 | 83.7718
17.5 | 1.7087 | 0.02201 | 0.0291 | 77.6329
18 | 1.7302 | 0.02439 | 0.0303 | 70.9389
18.5 | 1.7463 | 0.02722 | 0.0316 | 64.155
19 | 1.7625 | 0.03008 | 0.0326 | 58.5938
19.5 | 1.7731 | 0.03353 | 0.0333 | 52.881
20 | 1.7771 | 0.03776 | 0.0337 | 47.063

## 83. Re 6M Mach 0.10 (1)
BIGFOIL.COM POLAR EXPORT
ea61012
EPPLER EA 6(-1)-012 |  |  |  | Cl Max: | 1.346 | at alpha= | 14.5 | deg
JavaFoil+Calcfoil stall+Eppler ext transition |  |  |  | L/D Max: | 148.621 | at alpha= | 9 | deg
Re: | 6000000 |  |  | Cd Min: | 0.00361 | at alpha= | 1.5 | deg
Mach: | 0.1 |  |  | Cl=0 at alpha= | 0 | deg
|  |  |  | @ Cl=0.1, Cd= | 0.004509
|  |  |  | @ Cl=0.4, Cd= | 0.004255
|  |  |  | @ Cl=0.6, Cd= | 0.0071553
alpha (deg) | Cl | Cd | Cm | Cl/Cd
-19.5 | -1.049 | 0.13843 | 0.017 | -7.577
-19 | -1.087 | 0.11962 | 0.017 | -9.083
-18.5 | -1.124 | 0.1026 | 0.018 | -10.953
-18 | -1.148 | 0.09582 | 0.018 | -11.977
-17.5 | -1.186 | 0.07908 | 0.018 | -14.998
-17 | -1.217 | 0.06687 | 0.019 | -18.2
-16.5 | -1.292 | 0.0387 | 0.02 | -33.381
-16 | -1.314 | 0.03265 | 0.02 | -40.255
-15.5 | -1.331 | 0.02809 | 0.019 | -47.382
-15 | -1.344 | 0.02403 | 0.019 | -55.91
-14.5 | -1.346 | 0.02169 | 0.019 | -62.04
-14 | -1.331 | 0.01937 | 0.018 | -68.732
-13.5 | -1.313 | 0.01816 | 0.018 | -72.302
-13 | -1.3 | 0.0159 | 0.017 | -81.746
-12.5 | -1.281 | 0.01443 | 0.017 | -88.746
-12 | -1.263 | 0.01323 | 0.016 | -95.499
-11.5 | -1.228 | 0.01232 | 0.016 | -99.657
-11 | -1.19 | 0.01167 | 0.015 | -101.99
-10.5 | -1.15 | 0.01086 | 0.014 | -105.872
-10 | -1.108 | 0.01048 | 0.014 | -105.669
-9.5 | -1.063 | 0.01006 | 0.013 | -105.722
-9 | -1.018 | 0.00698 | 0.012 | -145.76
-8.5 | -0.97 | 0.00667 | 0.012 | -145.318
-8 | -0.92 | 0.00693 | 0.011 | -132.658
-7.5 | -0.868 | 0.00618 | 0.01 | -140.546
-7 | -0.816 | 0.00656 | 0.01 | -124.35
-6.5 | -0.762 | 0.0056 | 0.009 | -136.031
-6 | -0.706 | 0.00611 | 0.008 | -115.673
-5.5 | -0.65 | 0.00515 | 0.008 | -126.405
-5 | -0.593 | 0.00728 | 0.007 | -81.424
-4.5 | -0.536 | 0.0055 | 0.006 | -97.411
-4 | -0.478 | 0.00539 | 0.006 | -88.656
-3.5 | -0.419 | 0.00434 | 0.005 | -96.43
-3 | -0.36 | 0.00419 | 0.004 | -85.832
-2.5 | -0.3 | 0.00497 | 0.004 | -60.44
-2 | -0.24 | 0.00442 | 0.003 | -54.357
-1.5 | -0.18 | 0.00364 | 0.002 | -49.616
-1 | -0.12 | 0.00449 | 0.001 | -26.791
-0.5 | -0.06 | 0.00463 | 0.001 | -12.989
0 | 0 | 0.00384 | 0 | 0
0.5 | 0.061 | 0.0046 | -0.001 | 13.183
1 | 0.121 | 0.00446 | -0.001 | 27.149
1.5 | 0.182 | 0.00361 | -0.002 | 50.371
2 | 0.242 | 0.00439 | -0.003 | 55.136
2.5 | 0.302 | 0.00493 | -0.004 | 61.278
3 | 0.362 | 0.00416 | -0.004 | 87.167
3.5 | 0.422 | 0.00431 | -0.005 | 97.946
4 | 0.481 | 0.00535 | -0.006 | 89.954
4.5 | 0.54 | 0.00546 | -0.006 | 98.869
5 | 0.598 | 0.00723 | -0.007 | 82.688
5.5 | 0.655 | 0.0051 | -0.008 | 128.511
6 | 0.712 | 0.00606 | -0.008 | 117.515
6.5 | 0.767 | 0.00554 | -0.009 | 138.393
7 | 0.822 | 0.0065 | -0.01 | 126.429
7.5 | 0.875 | 0.00612 | -0.01 | 143.104
8 | 0.927 | 0.00687 | -0.011 | 135.013
8.5 | 0.977 | 0.0066 | -0.012 | 148.098
9 | 1.026 | 0.0069 | -0.013 | 148.621
9.5 | 1.073 | 0.00995 | -0.013 | 107.794
10 | 1.118 | 0.01037 | -0.014 | 107.811
10.5 | 1.161 | 0.01074 | -0.015 | 108.079
11 | 1.202 | 0.01153 | -0.015 | 104.169
11.5 | 1.24 | 0.01217 | -0.016 | 101.859
12 | 1.276 | 0.01307 | -0.016 | 97.64
12.5 | 1.281 | 0.01443 | -0.017 | 88.746
13 | 1.3 | 0.0159 | -0.017 | 81.746
13.5 | 1.313 | 0.01816 | -0.018 | 72.302
14 | 1.331 | 0.01937 | -0.018 | 68.732
14.5 | 1.346 | 0.02169 | -0.019 | 62.04
15 | 1.344 | 0.02403 | -0.019 | 55.91
15.5 | 1.331 | 0.02809 | -0.019 | 47.382
16 | 1.314 | 0.03265 | -0.02 | 40.255
16.5 | 1.292 | 0.0387 | -0.02 | 33.381
17 | 1.217 | 0.06687 | -0.018 | 18.2
17.5 | 1.186 | 0.07908 | -0.018 | 14.998
18 | 1.148 | 0.09582 | -0.018 | 11.977
18.5 | 1.124 | 0.1026 | -0.018 | 10.953
19 | 1.087 | 0.11962 | -0.017 | 9.083
19.5 | 1.049 | 0.13843 | -0.016 | 7.577

## 84. Re 6M Mach 0.10 (2)
BIGFOIL.COM POLAR EXPORT
ea61012
EPPLER EA 6(-1)-012 |  |  |  | Cl Max: | 1.7597 | at alpha= | 19.5 | deg
XFOIL ncrit=9 |  |  |  | L/D Max: | 116.504 | at alpha= | 11.5 | deg
Re: | 6000000 |  |  | Cd Min: | 0.04271 | at alpha= | -20 | deg
Mach: | 0.1 |  |  | Cl=0 at alpha= | 0 | deg
|  |  |  | @ Cl=0.1, Cd= | 0.0053547
|  |  |  | @ Cl=0.4, Cd= | 0.0063351
|  |  |  | @ Cl=0.6, Cd= | 0.0069686
alpha (deg) | Cl | Cd | Cm | Cl/Cd
-20 | -1.7529 | 0.04271 | -0.0361 | -41.0419
-19.5 | -1.7582 | 0.03726 | -0.0363 | -47.1873
-19 | -1.7542 | 0.03296 | -0.0358 | -53.2221
-18.5 | -1.7432 | 0.02946 | -0.0349 | -59.1718
-18 | -1.7256 | 0.02663 | -0.0337 | -64.7991
-17.5 | -1.7092 | 0.02374 | -0.0323 | -71.9966
-17 | -1.6867 | 0.02134 | -0.0309 | -79.0394
-16.5 | -1.6571 | 0.01948 | -0.0297 | -85.0667
-16 | -1.6266 | 0.01778 | -0.0281 | -91.4848
-15.5 | -1.6013 | 0.01648 | -0.0244 | -97.1663
-15 | -1.5777 | 0.01552 | -0.0195 | -101.6559
-14.5 | -1.5439 | 0.0145 | -0.0162 | -106.4759
-14 | -1.5053 | 0.01359 | -0.0137 | -110.7653
-13.5 | -1.4512 | 0.0131 | -0.014 | -110.7786
-13 | -1.4082 | 0.01242 | -0.0119 | -113.3816
-12 | -1.3126 | 0.01133 | -0.0092 | -115.8517
-11.5 | -1.2629 | 0.01084 | -0.0081 | -116.5037
-11 | -1.2113 | 0.01045 | -0.0073 | -115.9139
-10.5 | -1.1598 | 0.00999 | -0.0064 | -116.0961
-10 | -1.1077 | 0.00959 | -0.0056 | -115.5057
-9.5 | -1.0541 | 0.00924 | -0.0051 | -114.0801
-9 | -0.9998 | 0.00895 | -0.0047 | -111.7095
-8.5 | -0.9463 | 0.00858 | -0.0041 | -110.2914
-8 | -0.8917 | 0.00826 | -0.0037 | -107.954
-7.5 | -0.8364 | 0.00799 | -0.0034 | -104.6809
-7 | -0.7808 | 0.00777 | -0.0031 | -100.4891
-6.5 | -0.7252 | 0.00749 | -0.0028 | -96.8224
-6 | -0.6697 | 0.00723 | -0.0025 | -92.6279
-5.5 | -0.6134 | 0.00701 | -0.0024 | -87.5036
-4.5 | -0.5002 | 0.00666 | -0.0022 | -75.1051
-4 | -0.4436 | 0.00645 | -0.002 | -68.7752
-3.5 | -0.3867 | 0.0063 | -0.002 | -61.381
-3 | -0.3295 | 0.00619 | -0.0019 | -53.231
-2.5 | -0.2725 | 0.00602 | -0.0019 | -45.2658
-2 | -0.2158 | 0.00591 | -0.0018 | -36.5144
-1.5 | -0.16 | 0.00567 | -0.0015 | -28.2187
-1 | -0.105 | 0.00534 | -0.0012 | -19.6629
-0.5 | -0.0531 | 0.00539 | -0.0005 | -9.8516
0 | 0 | 0.00538 | 0 | 0
0.5 | 0.0531 | 0.0054 | 0.0005 | 9.8333
1 | 0.1049 | 0.00535 | 0.0012 | 19.6075
1.5 | 0.16 | 0.00567 | 0.0015 | 28.2187
2 | 0.2157 | 0.00591 | 0.0018 | 36.4975
2.5 | 0.2725 | 0.00602 | 0.0019 | 45.2658
3 | 0.3295 | 0.00619 | 0.0019 | 53.231
3.5 | 0.3867 | 0.0063 | 0.002 | 61.381
4 | 0.4436 | 0.00645 | 0.002 | 68.7752
4.5 | 0.5002 | 0.00666 | 0.0022 | 75.1051
5.5 | 0.6134 | 0.00701 | 0.0024 | 87.5036
6 | 0.6697 | 0.00723 | 0.0025 | 92.6279
6.5 | 0.7252 | 0.00748 | 0.0028 | 96.9519
7 | 0.7808 | 0.00777 | 0.0031 | 100.4891
7.5 | 0.8364 | 0.00799 | 0.0034 | 104.6809
8 | 0.8917 | 0.00826 | 0.0037 | 107.954
8.5 | 0.9463 | 0.00858 | 0.0041 | 110.2914
9 | 0.9999 | 0.00895 | 0.0046 | 111.7207
9.5 | 1.0541 | 0.00924 | 0.0051 | 114.0801
10 | 1.1077 | 0.00959 | 0.0056 | 115.5057
10.5 | 1.1598 | 0.01 | 0.0064 | 115.98
11 | 1.2112 | 0.01044 | 0.0073 | 116.0153
11.5 | 1.2629 | 0.01084 | 0.0081 | 116.5037
12 | 1.3125 | 0.01133 | 0.0092 | 115.8429
13 | 1.4081 | 0.01242 | 0.0119 | 113.3736
13.5 | 1.4511 | 0.0131 | 0.014 | 110.771
14 | 1.5052 | 0.01359 | 0.0137 | 110.7579
14.5 | 1.544 | 0.01449 | 0.0162 | 106.5562
15 | 1.5788 | 0.01546 | 0.0193 | 102.1216
15.5 | 1.6013 | 0.01648 | 0.0244 | 97.1663
16 | 1.6272 | 0.01776 | 0.028 | 91.6216
16.5 | 1.6576 | 0.01947 | 0.0296 | 85.1361
17 | 1.6876 | 0.02132 | 0.0308 | 79.1557
17.5 | 1.7088 | 0.02383 | 0.0322 | 71.7079
18 | 1.7271 | 0.02658 | 0.0335 | 64.9774
18.5 | 1.7449 | 0.02941 | 0.0347 | 59.3302
19 | 1.7565 | 0.03286 | 0.0355 | 53.454
19.5 | 1.7597 | 0.03724 | 0.036 | 47.253
20 | 1.7546 | 0.04268 | 0.0358 | 41.1106

## 85. Re 6M Mach 0.25 (1)
BIGFOIL.COM POLAR EXPORT
ea61012
EPPLER EA 6(-1)-012 |  |  |  | Cl Max: | 1.259 | at alpha= | 13.5 | deg
JavaFoil+Calcfoil stall+Eppler ext transition |  |  |  | L/D Max: | 147.574 | at alpha= | 8.5 | deg
Re: | 6000000 |  |  | Cd Min: | 0.00375 | at alpha= | 0 | deg
Mach: | 0.25 |  |  | Cl=0 at alpha= | 0 | deg
|  |  |  | @ Cl=0.1, Cd= | 0.0044757
|  |  |  | @ Cl=0.4, Cd= | 0.0041734
|  |  |  | @ Cl=0.6, Cd= | 0.0055303
alpha (deg) | Cl | Cd | Cm | Cl/Cd
-18.5 | -0.802 | 0.14993 | 0.015 | -5.346
-18 | -0.86 | 0.13879 | 0.015 | -6.199
-17.5 | -0.915 | 0.12504 | 0.015 | -7.321
-17 | -0.97 | 0.11089 | 0.016 | -8.744
-16.5 | -1.02 | 0.09832 | 0.016 | -10.372
-16 | -1.066 | 0.08665 | 0.016 | -12.302
-15.5 | -1.128 | 0.0646 | 0.017 | -17.459
-15 | -1.198 | 0.04345 | 0.018 | -27.559
-14.5 | -1.247 | 0.03135 | 0.018 | -39.763
-14 | -1.257 | 0.02586 | 0.018 | -48.587
-13.5 | -1.259 | 0.0218 | 0.018 | -57.773
-13 | -1.251 | 0.01985 | 0.017 | -63.035
-12.5 | -1.239 | 0.0177 | 0.017 | -70.009
-12 | -1.226 | 0.01589 | 0.016 | -77.108
-11.5 | -1.208 | 0.01408 | 0.016 | -85.809
-11 | -1.192 | 0.01263 | 0.016 | -94.428
-10.5 | -1.157 | 0.01164 | 0.015 | -99.412
-10 | -1.119 | 0.01117 | 0.014 | -100.134
-9.5 | -1.077 | 0.01069 | 0.013 | -100.709
-9 | -1.034 | 0.00719 | 0.013 | -143.673
-8.5 | -0.987 | 0.00682 | 0.012 | -144.697
-8 | -0.938 | 0.00709 | 0.011 | -132.248
-7.5 | -0.887 | 0.00616 | 0.011 | -143.996
-7 | -0.834 | 0.00654 | 0.01 | -127.55
-6.5 | -0.78 | 0.00565 | 0.009 | -137.853
-6 | -0.724 | 0.00607 | 0.009 | -119.156
-5.5 | -0.667 | 0.00516 | 0.008 | -129.112
-5 | -0.609 | 0.00562 | 0.007 | -108.327
-4.5 | -0.55 | 0.00544 | 0.006 | -101.174
-4 | -0.49 | 0.00532 | 0.006 | -92.182
-3.5 | -0.43 | 0.0043 | 0.005 | -100.037
-3 | -0.37 | 0.00414 | 0.004 | -89.358
-2.5 | -0.308 | 0.00495 | 0.004 | -62.275
-2 | -0.247 | 0.00437 | 0.003 | -56.504
-1.5 | -0.185 | 0.00545 | 0.002 | -34.01
-1 | -0.124 | 0.00447 | 0.001 | -27.641
-0.5 | -0.062 | 0.00457 | 0.001 | -13.541
0 | 0 | 0.00375 | 0 | 0
0.5 | 0.062 | 0.00453 | -0.001 | 13.754
1 | 0.125 | 0.00444 | -0.001 | 28.033
1.5 | 0.187 | 0.00541 | -0.002 | 34.531
2 | 0.249 | 0.00434 | -0.003 | 57.366
2.5 | 0.311 | 0.00492 | -0.004 | 63.188
3 | 0.372 | 0.0041 | -0.004 | 90.84
3.5 | 0.433 | 0.00426 | -0.005 | 101.71
4 | 0.494 | 0.00528 | -0.006 | 93.601
4.5 | 0.554 | 0.00539 | -0.006 | 102.765
5 | 0.613 | 0.00557 | -0.007 | 110.059
5.5 | 0.672 | 0.00511 | -0.008 | 131.378
6 | 0.729 | 0.00602 | -0.009 | 121.142
6.5 | 0.786 | 0.0056 | -0.009 | 140.364
7 | 0.841 | 0.00648 | -0.01 | 129.778
7.5 | 0.894 | 0.00609 | -0.011 | 146.735
8 | 0.945 | 0.00702 | -0.011 | 134.689
8.5 | 0.995 | 0.00674 | -0.012 | 147.574
9 | 1.042 | 0.00711 | -0.013 | 146.59
9.5 | 1.087 | 0.01058 | -0.014 | 102.723
10 | 1.129 | 0.01105 | -0.014 | 102.182
10.5 | 1.168 | 0.01151 | -0.015 | 101.514
11 | 1.204 | 0.01248 | -0.016 | 96.477
11.5 | 1.208 | 0.01408 | -0.016 | 85.809
12 | 1.226 | 0.01589 | -0.016 | 77.108
12.5 | 1.239 | 0.0177 | -0.017 | 70.009
13 | 1.251 | 0.01985 | -0.017 | 63.035
13.5 | 1.259 | 0.0218 | -0.018 | 57.773
14 | 1.257 | 0.02586 | -0.018 | 48.587
14.5 | 1.247 | 0.03135 | -0.018 | 39.763
15 | 1.198 | 0.04345 | -0.018 | 27.559
15.5 | 1.128 | 0.0646 | -0.017 | 17.459
16 | 1.066 | 0.08665 | -0.016 | 12.302
16.5 | 1.02 | 0.09832 | -0.016 | 10.372
17 | 0.97 | 0.11089 | -0.015 | 8.744
17.5 | 0.915 | 0.12504 | -0.015 | 7.321
18 | 0.86 | 0.13879 | -0.015 | 6.199
18.5 | 0.802 | 0.14993 | -0.015 | 5.346

## 86. Re 6M Mach 0.25 (2)
BIGFOIL.COM POLAR EXPORT
ea61012
EPPLER EA 6(-1)-012 |  |  |  | Cl Max: | 1.6804 | at alpha= | 17.5 | deg
XFOIL ncrit=9 |  |  |  | L/D Max: | 113.555 | at alpha= | 11 | deg
Re: | 6000000 |  |  | Cd Min: | 0.09658 | at alpha= | 20 | deg
Mach: | 0.25 |  |  | Cl=0 at alpha= | 0 | deg
|  |  |  | @ Cl=0.1, Cd= | 0.0054414
|  |  |  | @ Cl=0.4, Cd= | 0.0063719
|  |  |  | @ Cl=0.6, Cd= | 0.0070216
alpha (deg) | Cl | Cd | Cm | Cl/Cd
-20 | -1.4716 | 0.09656 | -0.0194 | -15.2403
-19.5 | -1.561 | 0.07669 | -0.0314 | -20.3547
-19 | -1.613 | 0.06248 | -0.0394 | -25.8163
-18.5 | -1.6492 | 0.05146 | -0.0444 | -32.0482
-18 | -1.669 | 0.04335 | -0.0465 | -38.5006
-17.5 | -1.6791 | 0.03694 | -0.047 | -45.4548
-17 | -1.6782 | 0.0319 | -0.0462 | -52.6082
-16.5 | -1.668 | 0.0279 | -0.0447 | -59.7849
-16 | -1.6481 | 0.02477 | -0.0428 | -66.5361
-15.5 | -1.6281 | 0.02169 | -0.0407 | -75.0622
-15 | -1.5993 | 0.01931 | -0.0386 | -82.8224
-14.5 | -1.5669 | 0.01738 | -0.0359 | -90.1554
-14 | -1.5404 | 0.01595 | -0.0309 | -96.5768
-13.5 | -1.4973 | 0.01488 | -0.0282 | -100.625
-13 | -1.4589 | 0.01393 | -0.0241 | -104.7308
-12.5 | -1.4136 | 0.01312 | -0.0209 | -107.7439
-12 | -1.3658 | 0.01233 | -0.0182 | -110.7705
-11 | -1.2616 | 0.01111 | -0.014 | -113.5554
-10.5 | -1.2068 | 0.01064 | -0.0124 | -113.4211
-10 | -1.1519 | 0.01016 | -0.0109 | -113.376
-9.5 | -1.0963 | 0.00968 | -0.0096 | -113.2541
-9 | -1.0394 | 0.00932 | -0.0085 | -111.5236
-8.5 | -0.9818 | 0.00901 | -0.0076 | -108.9678
-8 | -0.9254 | 0.00856 | -0.0066 | -108.1075
-7.5 | -0.8677 | 0.00824 | -0.0058 | -105.3034
-7 | -0.8096 | 0.00796 | -0.0052 | -101.7085
-6.5 | -0.751 | 0.0077 | -0.0047 | -97.5325
-6 | -0.6932 | 0.0074 | -0.0041 | -93.6757
-5.5 | -0.6349 | 0.00714 | -0.0036 | -88.9216
-5 | -0.576 | 0.00694 | -0.0033 | -82.9971
-4.5 | -0.5171 | 0.00677 | -0.003 | -76.3811
-4 | -0.4584 | 0.00656 | -0.0027 | -69.878
-3.5 | -0.3994 | 0.00637 | -0.0025 | -62.7002
-3 | -0.3402 | 0.00623 | -0.0024 | -54.6067
-2.5 | -0.2812 | 0.00609 | -0.0023 | -46.1741
-2 | -0.2223 | 0.00597 | -0.0021 | -37.2362
-1.5 | -0.1642 | 0.00578 | -0.0019 | -28.4083
-1 | -0.1077 | 0.00542 | -0.0015 | -19.8708
-0.5 | -0.0543 | 0.0055 | -0.0006 | -9.8727
0 | 0 | 0.00545 | 0 | 0
0.5 | 0.0544 | 0.00551 | 0.0006 | 9.873
1 | 0.1076 | 0.00543 | 0.0015 | 19.8158
1.5 | 0.1642 | 0.00579 | 0.0019 | 28.3592
2 | 0.2222 | 0.00597 | 0.0021 | 37.2194
3 | 0.3402 | 0.00623 | 0.0024 | 54.6067
3.5 | 0.3994 | 0.00637 | 0.0025 | 62.7002
4 | 0.4584 | 0.00656 | 0.0027 | 69.878
4.5 | 0.5171 | 0.00676 | 0.003 | 76.4941
5 | 0.576 | 0.00694 | 0.0033 | 82.9971
5.5 | 0.6348 | 0.00714 | 0.0036 | 88.9076
6 | 0.6932 | 0.0074 | 0.0041 | 93.6757
6.5 | 0.751 | 0.0077 | 0.0047 | 97.5325
7 | 0.8096 | 0.00796 | 0.0052 | 101.7085
7.5 | 0.8677 | 0.00823 | 0.0058 | 105.4313
8 | 0.9254 | 0.00856 | 0.0066 | 108.1075
8.5 | 0.9819 | 0.00901 | 0.0076 | 108.9789
9 | 1.0394 | 0.00931 | 0.0085 | 111.6434
9.5 | 1.0962 | 0.00968 | 0.0096 | 113.2438
10 | 1.1518 | 0.01016 | 0.0109 | 113.3661
10.5 | 1.2067 | 0.01065 | 0.0124 | 113.3052
11 | 1.2616 | 0.01111 | 0.014 | 113.5554
12 | 1.3657 | 0.01233 | 0.0182 | 110.7624
12.5 | 1.4135 | 0.01312 | 0.0209 | 107.7363
13 | 1.4587 | 0.01394 | 0.0241 | 104.6413
13.5 | 1.497 | 0.01489 | 0.0282 | 100.5373
14.5 | 1.5674 | 0.01735 | 0.0359 | 90.3401
15 | 1.6 | 0.01929 | 0.0385 | 82.9445
15.5 | 1.6286 | 0.0217 | 0.0406 | 75.0507
16 | 1.6493 | 0.02474 | 0.0427 | 66.6653
16.5 | 1.6686 | 0.02791 | 0.0446 | 59.785
17 | 1.68 | 0.03184 | 0.0461 | 52.7638
17.5 | 1.6804 | 0.03693 | 0.0468 | 45.5023
18 | 1.6709 | 0.0433 | 0.0464 | 38.5889
18.5 | 1.6481 | 0.05175 | 0.0439 | 31.8473
19 | 1.6157 | 0.06236 | 0.0391 | 25.9092
19.5 | 1.5603 | 0.07704 | 0.0308 | 20.2531
20 | 1.4739 | 0.09658 | 0.019 | 15.2609

## 87. Re 6M Mach 0.50 (1)
BIGFOIL.COM POLAR EXPORT
ea61012
EPPLER EA 6(-1)-012 |  |  |  | Cl Max: | 1.11 | at alpha= | 20 | deg
JavaFoil+Calcfoil stall+Eppler ext transition |  |  |  | L/D Max: | 128.702 | at alpha= | 6 | deg
Re: | 6000000 |  |  | Cd Min: | 0.00394 | at alpha= | 1 | deg
Mach: | 0.5 |  |  | Cl=0 at alpha= | 0 | deg
|  |  |  | @ Cl=0.1, Cd= | 0.004443
|  |  |  | @ Cl=0.4, Cd= | 0.0058237
|  |  |  | @ Cl=0.6, Cd= | 0.0078161
alpha (deg) | Cl | Cd | Cm | Cl/Cd
-20 | -1.11 | 0.14856 | 0.02 | -7.472
-19.5 | -1.079 | 0.14817 | 0.019 | -7.279
-19 | -1.047 | 0.14946 | 0.018 | -7.008
-18.5 | -1.02 | 0.1444 | 0.018 | -7.064
-18 | -0.994 | 0.13349 | 0.017 | -7.446
-17.5 | -0.968 | 0.12926 | 0.017 | -7.485
-17 | -0.941 | 0.1251 | 0.016 | -7.522
-16.5 | -0.914 | 0.12061 | 0.016 | -7.581
-16 | -0.888 | 0.11781 | 0.015 | -7.535
-15.5 | -0.86 | 0.13791 | 0.015 | -6.239
-15 | -0.834 | 0.12465 | 0.015 | -6.693
-14.5 | -0.807 | 0.1151 | 0.014 | -7.015
-14 | -0.78 | 0.10753 | 0.014 | -7.256
-13.5 | -0.753 | 0.10256 | 0.013 | -7.339
-13 | -0.724 | 0.09934 | 0.012 | -7.293
-12.5 | -0.696 | 0.09648 | 0.012 | -7.215
-12 | -0.667 | 0.09343 | 0.011 | -7.144
-11.5 | -0.638 | 0.08935 | 0.01 | -7.141
-11 | -0.611 | 0.08336 | 0.01 | -7.328
-10.5 | -0.584 | 0.07733 | 0.009 | -7.546
-10 | -0.556 | 0.07297 | 0.009 | -7.62
-9.5 | -0.528 | 0.07147 | 0.008 | -7.385
-9 | -0.901 | 0.01955 | 0.013 | -46.067
-8.5 | -0.963 | 0.01314 | 0.013 | -73.342
-8 | -0.965 | 0.00909 | 0.013 | -106.176
-7.5 | -0.936 | 0.00837 | 0.012 | -111.884
-7 | -0.895 | 0.00777 | 0.011 | -115.291
-6.5 | -0.847 | 0.00733 | 0.01 | -115.591
-6 | -0.793 | 0.00627 | 0.01 | -126.475
-5.5 | -0.735 | 0.00589 | 0.009 | -124.693
-5 | -0.674 | 0.00631 | 0.008 | -106.782
-4.5 | -0.61 | 0.00798 | 0.007 | -76.487
-4 | -0.545 | 0.00752 | 0.006 | -72.454
-3.5 | -0.479 | 0.00634 | 0.006 | -75.554
-3 | -0.412 | 0.00607 | 0.005 | -67.883
-2.5 | -0.344 | 0.00516 | 0.004 | -66.664
-2 | -0.276 | 0.00461 | 0.003 | -59.812
-1.5 | -0.207 | 0.00572 | 0.002 | -36.185
-1 | -0.138 | 0.00397 | 0.002 | -34.767
-0.5 | -0.069 | 0.00487 | 0.001 | -14.198
0 | 0 | 0.00561 | 0 | 0
0.5 | 0.07 | 0.00483 | -0.001 | 14.421
1 | 0.139 | 0.00394 | -0.002 | 35.303
1.5 | 0.209 | 0.00568 | -0.002 | 36.743
2 | 0.278 | 0.00457 | -0.003 | 60.729
2.5 | 0.347 | 0.00513 | -0.004 | 67.653
3 | 0.415 | 0.00602 | -0.005 | 68.989
3.5 | 0.483 | 0.00629 | -0.006 | 76.792
4 | 0.55 | 0.00747 | -0.006 | 73.589
4.5 | 0.615 | 0.00792 | -0.007 | 77.698
5 | 0.679 | 0.00626 | -0.008 | 108.493
5.5 | 0.741 | 0.00584 | -0.009 | 126.859
6 | 0.799 | 0.00621 | -0.01 | 128.702
6.5 | 0.854 | 0.00726 | -0.01 | 117.554
7 | 0.903 | 0.0077 | -0.011 | 117.3
7.5 | 0.944 | 0.00829 | -0.012 | 113.886
8 | 0.974 | 0.00901 | -0.013 | 108.153
8.5 | 0.963 | 0.01314 | -0.013 | 73.342
9 | 0.901 | 0.01955 | -0.013 | 46.067
9.5 | 0.528 | 0.07147 | -0.008 | 7.385
10 | 0.556 | 0.07297 | -0.009 | 7.62
10.5 | 0.584 | 0.07733 | -0.009 | 7.546
11 | 0.611 | 0.08336 | -0.01 | 7.328
11.5 | 0.638 | 0.08935 | -0.01 | 7.141
12 | 0.667 | 0.09343 | -0.011 | 7.144
12.5 | 0.696 | 0.09648 | -0.012 | 7.215
13 | 0.724 | 0.09934 | -0.012 | 7.293
13.5 | 0.753 | 0.10256 | -0.013 | 7.339
14 | 0.78 | 0.10753 | -0.014 | 7.256
14.5 | 0.807 | 0.1151 | -0.014 | 7.015
15 | 0.834 | 0.12465 | -0.014 | 6.693
15.5 | 0.86 | 0.13545 | -0.015 | 6.353
16 | 0.888 | 0.11656 | -0.015 | 7.615
16.5 | 0.914 | 0.12161 | -0.016 | 7.519
17 | 0.941 | 0.1242 | -0.016 | 7.576
17.5 | 0.968 | 0.13023 | -0.017 | 7.43
18 | 0.994 | 0.13349 | -0.017 | 7.446
18.5 | 1.02 | 0.1444 | -0.018 | 7.064
19 | 1.047 | 0.14946 | -0.018 | 7.008
19.5 | 1.079 | 0.14817 | -0.019 | 7.279
20 | 1.11 | 0.14856 | -0.02 | 7.472

## 88. Re 6M Mach 0.50 (2)
BIGFOIL.COM POLAR EXPORT
ea61012
EPPLER EA 6(-1)-012 |  |  |  | Cl Max: | 1.2127 | at alpha= | 9.5 | deg
XFOIL ncrit=9 |  |  |  | L/D Max: | 100.753 | at alpha= | 7 | deg
Re: | 6000000 |  |  | Cd Min: | 0.12722 | at alpha= | -15 | deg
Mach: | 0.5 |  |  | Cl=0 at alpha= | -0.00083057 | deg
|  |  |  | @ Cl=0.1, Cd= | 0.0059023
|  |  |  | @ Cl=0.4, Cd= | 0.0065924
|  |  |  | @ Cl=0.6, Cd= | 0.0072984
alpha (deg) | Cl | Cd | Cm | Cl/Cd
-15 | -0.954 | 0.12722 | -0.0004 | -7.4988
-14.5 | -0.9926 | 0.11274 | -0.0104 | -8.8043
-14 | -1.0196 | 0.09966 | -0.0194 | -10.2308
-13 | -1.038 | 0.06768 | -0.0538 | -15.3369
-12.5 | -1.0622 | 0.05578 | -0.0623 | -19.0427
-12 | -1.0922 | 0.04517 | -0.0687 | -24.1798
-11.5 | -1.1247 | 0.03634 | -0.0715 | -30.9494
-11 | -1.1532 | 0.02918 | -0.0704 | -39.5202
-10.5 | -1.1868 | 0.02284 | -0.0659 | -51.9615
-10 | -1.2133 | 0.01783 | -0.058 | -68.0482
-9.5 | -1.2129 | 0.01504 | -0.0473 | -80.6449
-9 | -1.1868 | 0.01299 | -0.0378 | -91.3626
-8.5 | -1.1292 | 0.01183 | -0.0317 | -95.4522
-8 | -1.0679 | 0.01085 | -0.0266 | -98.424
-7.5 | -1.0025 | 0.01006 | -0.0223 | -99.6521
-7 | -0.9371 | 0.0093 | -0.0186 | -100.7634
-6.5 | -0.8684 | 0.00878 | -0.0157 | -98.9066
-6 | -0.7993 | 0.00835 | -0.0132 | -95.7246
-5.5 | -0.7301 | 0.00798 | -0.0112 | -91.4912
-5 | -0.6621 | 0.00757 | -0.0093 | -87.4637
-4.5 | -0.5935 | 0.00727 | -0.0079 | -81.6369
-4 | -0.5247 | 0.00702 | -0.0067 | -74.7436
-3.5 | -0.4559 | 0.00679 | -0.0058 | -67.1429
-3 | -0.388 | 0.00655 | -0.005 | -59.2366
-2.5 | -0.3196 | 0.00635 | -0.0044 | -50.3307
-2 | -0.2517 | 0.00622 | -0.0038 | -40.4662
-1.5 | -0.1842 | 0.00608 | -0.0033 | -30.2961
-1 | -0.1179 | 0.00588 | -0.0028 | -20.051
-0.5 | -0.0601 | 0.00592 | -0.0012 | -10.152
0 | 0.0001 | 0.00576 | 0 | 0.017361
0.5 | 0.0601 | 0.00593 | 0.0012 | 10.1349
1 | 0.1178 | 0.00589 | 0.0028 | 20
1.5 | 0.1842 | 0.00608 | 0.0033 | 30.2961
2 | 0.2517 | 0.00622 | 0.0038 | 40.4662
2.5 | 0.3196 | 0.00635 | 0.0044 | 50.3307
3 | 0.388 | 0.00655 | 0.005 | 59.2366
3.5 | 0.4559 | 0.00679 | 0.0058 | 67.1429
4 | 0.5247 | 0.00702 | 0.0067 | 74.7436
4.5 | 0.5935 | 0.00727 | 0.0079 | 81.6369
5 | 0.6621 | 0.00757 | 0.0093 | 87.4637
5.5 | 0.73 | 0.00798 | 0.0112 | 91.4787
6 | 0.7993 | 0.00834 | 0.0132 | 95.8393
6.5 | 0.8684 | 0.00878 | 0.0157 | 98.9066
7 | 0.937 | 0.0093 | 0.0186 | 100.7527
7.5 | 1.0026 | 0.01006 | 0.0223 | 99.662
8 | 1.0678 | 0.01085 | 0.0266 | 98.4147
8.5 | 1.1293 | 0.01183 | 0.0317 | 95.4607
9 | 1.187 | 0.01298 | 0.0378 | 91.4484
9.5 | 1.2127 | 0.01504 | 0.0473 | 80.6316
10 | 1.2122 | 0.01788 | 0.0581 | 67.7964
10.5 | 1.1863 | 0.02286 | 0.0659 | 51.8941
11 | 1.1529 | 0.0292 | 0.0704 | 39.4829
11.5 | 1.1232 | 0.03644 | 0.0714 | 30.8233
12 | 1.0924 | 0.04517 | 0.0687 | 24.1842
12.5 | 1.0611 | 0.05592 | 0.0621 | 18.9753
13 | 1.0379 | 0.0677 | 0.0537 | 15.3309
14 | 1.0177 | 0.09935 | 0.0202 | 10.2436
14.5 | 0.9919 | 0.11323 | 0.0096 | 8.76

## 89. Re 7M Mach 0.00 (1)
BIGFOIL.COM POLAR EXPORT
ea61012
EPPLER EA 6(-1)-012 |  |  |  | Cl Max: | 1.36 | at alpha= | 15 | deg
JavaFoil+Calcfoil stall+Eppler ext transition |  |  |  | L/D Max: | 149.926 | at alpha= | 9 | deg
Re: | 7000000 |  |  | Cd Min: | 0.00382 | at alpha= | 0.5 | deg
Mach: | 0 |  |  | Cl=0 at alpha= | 0 | deg
|  |  |  | @ Cl=0.1, Cd= | 0.00382
|  |  |  | @ Cl=0.4, Cd= | 0.0045032
|  |  |  | @ Cl=0.6, Cd= | 0.0055475
alpha (deg) | Cl | Cd | Cm | Cl/Cd
-20 | -1.07 | 0.14048 | 0.017 | -7.618
-19.5 | -1.099 | 0.1277 | 0.017 | -8.606
-19 | -1.131 | 0.11154 | 0.018 | -10.14
-18.5 | -1.179 | 0.08537 | 0.019 | -13.817
-18 | -1.221 | 0.06811 | 0.02 | -17.919
-17.5 | -1.264 | 0.05194 | 0.02 | -24.336
-17 | -1.287 | 0.04524 | 0.02 | -28.456
-16.5 | -1.324 | 0.03407 | 0.02 | -38.867
-16 | -1.344 | 0.02801 | 0.02 | -47.994
-15.5 | -1.354 | 0.02487 | 0.02 | -54.469
-15 | -1.36 | 0.0219 | 0.019 | -62.103
-14.5 | -1.358 | 0.01996 | 0.019 | -68.068
-14 | -1.341 | 0.01808 | 0.018 | -74.189
-13.5 | -1.326 | 0.01648 | 0.018 | -80.458
-13 | -1.311 | 0.01459 | 0.017 | -89.864
-12.5 | -1.297 | 0.01333 | 0.017 | -97.301
-12 | -1.263 | 0.01234 | 0.016 | -102.37
-11.5 | -1.227 | 0.01181 | 0.016 | -103.911
-11 | -1.189 | 0.01129 | 0.015 | -105.252
-10.5 | -1.148 | 0.01074 | 0.014 | -106.91
-10 | -1.105 | 0.01015 | 0.014 | -108.857
-9.5 | -1.06 | 0.00972 | 0.013 | -109.096
-9 | -1.015 | 0.0069 | 0.012 | -147.049
-8.5 | -0.966 | 0.00712 | 0.012 | -135.765
-8 | -0.916 | 0.00628 | 0.011 | -145.98
-7.5 | -0.865 | 0.00661 | 0.01 | -130.876
-7 | -0.812 | 0.00576 | 0.01 | -140.936
-6.5 | -0.758 | 0.00619 | 0.009 | -122.58
-6 | -0.703 | 0.00528 | 0.008 | -133.122
-5.5 | -0.647 | 0.00577 | 0.008 | -112.135
-5 | -0.591 | 0.00557 | 0.007 | -106.026
-4.5 | -0.533 | 0.0054 | 0.006 | -98.796
-4 | -0.475 | 0.00447 | 0.006 | -106.304
-3.5 | -0.417 | 0.00434 | 0.005 | -96.014
-3 | -0.358 | 0.00492 | 0.004 | -72.848
-2.5 | -0.299 | 0.00448 | 0.004 | -66.632
-2 | -0.239 | 0.00438 | 0.003 | -54.652
-1.5 | -0.179 | 0.00558 | 0.002 | -32.171
-1 | -0.12 | 0.00384 | 0.001 | -31.155
-0.5 | -0.06 | 0.00385 | 0.001 | -15.557
0 | 0 | 0.00521 | 0 | 0
0.5 | 0.06 | 0.00382 | -0.001 | 15.773
1 | 0.121 | 0.00382 | -0.001 | 31.595
1.5 | 0.181 | 0.00554 | -0.002 | 32.625
2 | 0.241 | 0.00435 | -0.003 | 55.431
2.5 | 0.301 | 0.00445 | -0.004 | 67.593
3 | 0.361 | 0.00488 | -0.004 | 73.867
3.5 | 0.42 | 0.00431 | -0.005 | 97.506
4 | 0.479 | 0.00443 | -0.006 | 107.984
4.5 | 0.537 | 0.00536 | -0.006 | 100.257
5 | 0.595 | 0.00553 | -0.007 | 107.622
5.5 | 0.652 | 0.00573 | -0.008 | 113.871
6 | 0.709 | 0.00523 | -0.008 | 135.368
6.5 | 0.764 | 0.00613 | -0.009 | 124.573
7 | 0.818 | 0.00571 | -0.01 | 143.415
7.5 | 0.872 | 0.00655 | -0.01 | 133.12
8 | 0.923 | 0.00621 | -0.011 | 148.696
8.5 | 0.974 | 0.00704 | -0.012 | 138.24
9 | 1.023 | 0.00682 | -0.012 | 149.926
9.5 | 1.07 | 0.00962 | -0.013 | 111.234
10 | 1.115 | 0.01004 | -0.014 | 111.063
10.5 | 1.159 | 0.01062 | -0.014 | 109.133
11 | 1.2 | 0.01116 | -0.015 | 107.503
11.5 | 1.239 | 0.01167 | -0.016 | 106.203
12 | 1.276 | 0.01219 | -0.016 | 104.699
12.5 | 1.31 | 0.01316 | -0.017 | 99.576
13 | 1.311 | 0.01459 | -0.017 | 89.864
13.5 | 1.326 | 0.01648 | -0.018 | 80.458
14 | 1.341 | 0.01808 | -0.018 | 74.189
14.5 | 1.358 | 0.01996 | -0.019 | 68.068
15 | 1.36 | 0.0219 | -0.019 | 62.103
15.5 | 1.354 | 0.02487 | -0.019 | 54.469
16 | 1.344 | 0.02801 | -0.02 | 47.994
16.5 | 1.324 | 0.03407 | -0.02 | 38.867
17 | 1.287 | 0.04524 | -0.02 | 28.456
17.5 | 1.264 | 0.05194 | -0.02 | 24.336
18 | 1.221 | 0.06811 | -0.02 | 17.919
18.5 | 1.179 | 0.08537 | -0.019 | 13.817
19 | 1.131 | 0.11154 | -0.018 | 10.14
19.5 | 1.099 | 0.1277 | -0.017 | 8.606
20 | 1.07 | 0.14048 | -0.017 | 7.618

## 90. Re 7M Mach 0.00 (2)
BIGFOIL.COM POLAR EXPORT
ea61012
EPPLER EA 6(-1)-012 |  |  |  | Cl Max: | 1.795 | at alpha= | 20 | deg
XFOIL ncrit=9 |  |  |  | L/D Max: | 121.225 | at alpha= | 11.5 | deg
Re: | 7000000 |  |  | Cd Min: | 0.03625 | at alpha= | -20 | deg
Mach: | 0 |  |  | Cl=0 at alpha= | 0 | deg
|  |  |  | @ Cl=0.1, Cd= | 0.005361
|  |  |  | @ Cl=0.4, Cd= | 0.0061715
|  |  |  | @ Cl=0.6, Cd= | 0.0067571
alpha (deg) | Cl | Cd | Cm | Cl/Cd
-20 | -1.7939 | 0.03625 | -0.0335 | -49.4869
-19.5 | -1.7914 | 0.03201 | -0.0329 | -55.9638
-19 | -1.7808 | 0.02863 | -0.0319 | -62.2005
-18.5 | -1.7643 | 0.02586 | -0.0307 | -68.2251
-18 | -1.7425 | 0.02357 | -0.0295 | -73.9287
-17.5 | -1.7212 | 0.02122 | -0.0282 | -81.1122
-17 | -1.6948 | 0.01927 | -0.0269 | -87.9502
-16.5 | -1.6612 | 0.0178 | -0.0259 | -93.3258
-16 | -1.6331 | 0.0165 | -0.0231 | -98.9758
-15.5 | -1.6114 | 0.01549 | -0.0182 | -104.0284
-15 | -1.5774 | 0.01463 | -0.0152 | -107.8195
-14.5 | -1.5406 | 0.01371 | -0.0127 | -112.3705
-14 | -1.4901 | 0.01305 | -0.0128 | -114.1839
-13 | -1.4029 | 0.01186 | -0.0094 | -118.2884
-12.5 | -1.3552 | 0.01135 | -0.0082 | -119.4009
-12 | -1.3066 | 0.01086 | -0.0072 | -120.3131
-11.5 | -1.2571 | 0.01037 | -0.0063 | -121.2247
-11 | -1.2059 | 0.00999 | -0.0056 | -120.7107
-10.5 | -1.1542 | 0.00962 | -0.005 | -119.9792
-10 | -1.1023 | 0.00921 | -0.0044 | -119.6851
-9.5 | -1.0493 | 0.00887 | -0.0039 | -118.2976
-9 | -0.9955 | 0.0086 | -0.0036 | -115.7558
-8.5 | -0.9416 | 0.00828 | -0.0032 | -113.7198
-8 | -0.8876 | 0.00795 | -0.0029 | -111.6478
-7.5 | -0.8328 | 0.0077 | -0.0026 | -108.1558
-7 | -0.7774 | 0.00748 | -0.0025 | -103.9305
-6.5 | -0.7219 | 0.00726 | -0.0023 | -99.4353
-6 | -0.6666 | 0.007 | -0.0021 | -95.2286
-5.5 | -0.6109 | 0.00679 | -0.002 | -89.9705
-5 | -0.5546 | 0.00662 | -0.0019 | -83.7764
-4.5 | -0.4981 | 0.00647 | -0.0019 | -76.9861
-4 | -0.4419 | 0.00629 | -0.0018 | -70.2544
-3.5 | -0.3854 | 0.00613 | -0.0017 | -62.8711
-3 | -0.3283 | 0.00601 | -0.0018 | -54.6256
-2.5 | -0.2716 | 0.00588 | -0.0017 | -46.1905
-2 | -0.2152 | 0.0058 | -0.0016 | -37.1034
-1.5 | -0.1593 | 0.00562 | -0.0015 | -28.3452
-1 | -0.1047 | 0.00534 | -0.0012 | -19.6067
-0.5 | -0.0533 | 0.00557 | -0.0004 | -9.5691
0 | 0 | 0.00546 | 0 | 0
0.5 | 0.0533 | 0.00557 | 0.0004 | 9.5691
1 | 0.1047 | 0.00534 | 0.0012 | 19.6067
1.5 | 0.1593 | 0.00562 | 0.0015 | 28.3452
2 | 0.2152 | 0.0058 | 0.0016 | 37.1034
2.5 | 0.2716 | 0.00588 | 0.0017 | 46.1905
3 | 0.3283 | 0.00601 | 0.0018 | 54.6256
3.5 | 0.3853 | 0.00613 | 0.0017 | 62.8548
4 | 0.4419 | 0.00629 | 0.0018 | 70.2544
4.5 | 0.4981 | 0.00647 | 0.0019 | 76.9861
5 | 0.5546 | 0.00662 | 0.0019 | 83.7764
5.5 | 0.6109 | 0.00679 | 0.002 | 89.9705
6 | 0.6666 | 0.007 | 0.0021 | 95.2286
6.5 | 0.7219 | 0.00726 | 0.0023 | 99.4353
7 | 0.7774 | 0.00748 | 0.0025 | 103.9305
7.5 | 0.8329 | 0.0077 | 0.0026 | 108.1688
8 | 0.8876 | 0.00795 | 0.0029 | 111.6478
8.5 | 0.9416 | 0.00828 | 0.0032 | 113.7198
9 | 0.9956 | 0.00859 | 0.0036 | 115.9022
9.5 | 1.0493 | 0.00887 | 0.0039 | 118.2976
10 | 1.1023 | 0.00921 | 0.0044 | 119.6851
11 | 1.2058 | 0.00999 | 0.0056 | 120.7007
11.5 | 1.2571 | 0.01037 | 0.0063 | 121.2247
12 | 1.3064 | 0.01088 | 0.0072 | 120.0735
12.5 | 1.3552 | 0.01135 | 0.0082 | 119.4009
13 | 1.4028 | 0.01187 | 0.0094 | 118.1803
14 | 1.4899 | 0.01304 | 0.0128 | 114.2561
14.5 | 1.5407 | 0.01369 | 0.0127 | 112.542
15 | 1.5778 | 0.0146 | 0.0152 | 108.0685
15.5 | 1.6114 | 0.01549 | 0.0182 | 104.0284
16 | 1.6336 | 0.01648 | 0.0231 | 99.1262
16.5 | 1.6614 | 0.01779 | 0.0259 | 93.3895
17 | 1.6955 | 0.01925 | 0.0268 | 88.0779
17.5 | 1.7209 | 0.0213 | 0.0281 | 80.7934
18 | 1.7434 | 0.02355 | 0.0294 | 74.0297
18.5 | 1.7656 | 0.02583 | 0.0306 | 68.3546
19 | 1.7828 | 0.02855 | 0.0317 | 62.4448
19.5 | 1.7917 | 0.03206 | 0.0327 | 55.8858
20 | 1.795 | 0.03625 | 0.0333 | 49.5172

## 91. Re 7M Mach 0.10 (1)
BIGFOIL.COM POLAR EXPORT
ea61012
EPPLER EA 6(-1)-012 |  |  |  | Cl Max: | 1.348 | at alpha= | 14.5 | deg
JavaFoil+Calcfoil stall+Eppler ext transition |  |  |  | L/D Max: | 150.738 | at alpha= | 8 | deg
Re: | 7000000 |  |  | Cd Min: | 0.00381 | at alpha= | 1 | deg
Mach: | 0.1 |  |  | Cl=0 at alpha= | 0 | deg
|  |  |  | @ Cl=0.1, Cd= | 0.0038135
|  |  |  | @ Cl=0.4, Cd= | 0.0045137
|  |  |  | @ Cl=0.6, Cd= | 0.0055153
alpha (deg) | Cl | Cd | Cm | Cl/Cd
-19.5 | -1.054 | 0.13422 | 0.017 | -7.849
-19 | -1.082 | 0.12444 | 0.017 | -8.696
-18.5 | -1.116 | 0.10819 | 0.018 | -10.316
-18 | -1.175 | 0.07764 | 0.019 | -15.131
-17.5 | -1.208 | 0.06611 | 0.019 | -18.271
-17 | -1.233 | 0.05859 | 0.019 | -21.051
-16.5 | -1.294 | 0.03769 | 0.02 | -34.343
-16 | -1.321 | 0.03026 | 0.02 | -43.664
-15.5 | -1.337 | 0.0263 | 0.02 | -50.845
-15 | -1.347 | 0.02289 | 0.019 | -58.855
-14.5 | -1.348 | 0.0207 | 0.019 | -65.131
-14 | -1.334 | 0.01865 | 0.018 | -71.523
-13.5 | -1.318 | 0.0172 | 0.018 | -76.605
-13 | -1.305 | 0.01505 | 0.017 | -86.695
-12.5 | -1.296 | 0.01356 | 0.017 | -95.58
-12 | -1.263 | 0.01249 | 0.016 | -101.124
-11.5 | -1.228 | 0.01205 | 0.016 | -101.876
-11 | -1.19 | 0.01143 | 0.015 | -104.109
-10.5 | -1.15 | 0.01086 | 0.014 | -105.921
-10 | -1.108 | 0.01022 | 0.014 | -108.374
-9.5 | -1.063 | 0.00982 | 0.013 | -108.32
-9 | -1.018 | 0.00695 | 0.012 | -146.509
-8.5 | -0.97 | 0.00708 | 0.012 | -136.998
-8 | -0.92 | 0.00622 | 0.011 | -147.97
-7.5 | -0.868 | 0.00664 | 0.01 | -130.74
-7 | -0.816 | 0.00577 | 0.01 | -141.386
-6.5 | -0.762 | 0.0061 | 0.009 | -124.921
-6 | -0.707 | 0.0053 | 0.008 | -133.215
-5.5 | -0.65 | 0.00571 | 0.008 | -113.961
-5 | -0.594 | 0.00556 | 0.007 | -106.799
-4.5 | -0.536 | 0.00538 | 0.006 | -99.597
-4 | -0.478 | 0.00448 | 0.006 | -106.567
-3.5 | -0.419 | 0.00433 | 0.005 | -96.825
-3 | -0.36 | 0.00493 | 0.004 | -72.915
-2.5 | -0.3 | 0.00441 | 0.004 | -68.067
-2 | -0.24 | 0.00438 | 0.003 | -54.913
-1.5 | -0.18 | 0.00559 | 0.002 | -32.232
-1 | -0.12 | 0.00384 | 0.001 | -31.323
-0.5 | -0.06 | 0.00385 | 0.001 | -15.647
0 | 0 | 0.00523 | 0 | 0
0.5 | 0.061 | 0.00382 | -0.001 | 15.866
1 | 0.121 | 0.00381 | -0.001 | 31.771
1.5 | 0.182 | 0.00556 | -0.002 | 32.691
2 | 0.242 | 0.00435 | -0.003 | 55.705
2.5 | 0.302 | 0.00438 | -0.004 | 69.058
3 | 0.362 | 0.0049 | -0.004 | 73.945
3.5 | 0.422 | 0.00429 | -0.005 | 98.351
4 | 0.481 | 0.00444 | -0.006 | 108.268
4.5 | 0.54 | 0.00534 | -0.006 | 101.089
5 | 0.598 | 0.00551 | -0.007 | 108.426
5.5 | 0.655 | 0.00566 | -0.008 | 115.735
6 | 0.712 | 0.00525 | -0.008 | 135.482
6.5 | 0.767 | 0.00604 | -0.009 | 126.968
7 | 0.822 | 0.00571 | -0.01 | 143.9
7.5 | 0.875 | 0.00658 | -0.01 | 133
8 | 0.927 | 0.00615 | -0.011 | 150.738
8.5 | 0.977 | 0.00701 | -0.012 | 139.503
9 | 1.026 | 0.00687 | -0.013 | 149.394
9.5 | 1.073 | 0.00971 | -0.013 | 110.451
10 | 1.118 | 0.01011 | -0.014 | 110.561
10.5 | 1.161 | 0.01074 | -0.015 | 108.13
11 | 1.202 | 0.0113 | -0.015 | 106.34
11.5 | 1.24 | 0.01191 | -0.016 | 104.136
12 | 1.276 | 0.01233 | -0.016 | 103.447
12.5 | 1.309 | 0.01338 | -0.017 | 97.812
13 | 1.305 | 0.01505 | -0.017 | 86.695
13.5 | 1.318 | 0.0172 | -0.018 | 76.605
14 | 1.334 | 0.01865 | -0.018 | 71.523
14.5 | 1.348 | 0.0207 | -0.019 | 65.131
15 | 1.347 | 0.02289 | -0.019 | 58.855
15.5 | 1.337 | 0.0263 | -0.019 | 50.845
16 | 1.321 | 0.03026 | -0.02 | 43.664
16.5 | 1.294 | 0.03769 | -0.02 | 34.343
17 | 1.233 | 0.05859 | -0.019 | 21.051
17.5 | 1.208 | 0.06611 | -0.019 | 18.271
18 | 1.175 | 0.07764 | -0.019 | 15.131
18.5 | 1.116 | 0.10819 | -0.017 | 10.316
19 | 1.082 | 0.12444 | -0.017 | 8.696
19.5 | 1.054 | 0.13422 | -0.017 | 7.849

## 92. Re 7M Mach 0.10 (2)
BIGFOIL.COM POLAR EXPORT
ea61012
EPPLER EA 6(-1)-012 |  |  |  | Cl Max: | 1.7769 | at alpha= | 19.5 | deg
XFOIL ncrit=9 |  |  |  | L/D Max: | 120.638 | at alpha= | 11.5 | deg
Re: | 7000000 |  |  | Cd Min: | 0.041 | at alpha= | -20 | deg
Mach: | 0.1 |  |  | Cl=0 at alpha= | 0.00046685 | deg
|  |  |  | @ Cl=0.1, Cd= | 0.0053817
|  |  |  | @ Cl=0.4, Cd= | 0.0061846
|  |  |  | @ Cl=0.6, Cd= | 0.0067704
alpha (deg) | Cl | Cd | Cm | Cl/Cd
-20 | -1.7722 | 0.041 | -0.0359 | -43.2244
-19.5 | -1.7758 | 0.03582 | -0.0359 | -49.5757
-19 | -1.7724 | 0.03158 | -0.0352 | -56.1241
-18.5 | -1.7636 | 0.02797 | -0.034 | -63.0533
-18 | -1.7459 | 0.02521 | -0.0327 | -69.2543
-17.5 | -1.7226 | 0.02292 | -0.0314 | -75.1571
-17 | -1.6993 | 0.02064 | -0.0299 | -82.3304
-16.5 | -1.6716 | 0.01867 | -0.0284 | -89.534
-16 | -1.6366 | 0.0173 | -0.027 | -94.6012
-15.5 | -1.6121 | 0.01604 | -0.023 | -100.505
-15 | -1.5859 | 0.01509 | -0.0184 | -105.0961
-14.5 | -1.5499 | 0.01412 | -0.0155 | -109.7663
-14 | -1.4987 | 0.01344 | -0.0154 | -111.5104
-13.5 | -1.4582 | 0.01274 | -0.013 | -114.4584
-13 | -1.4128 | 0.01212 | -0.0113 | -116.5677
-12.5 | -1.3658 | 0.01152 | -0.0098 | -118.559
-12 | -1.3163 | 0.01104 | -0.0087 | -119.2301
-11.5 | -1.2667 | 0.01051 | -0.0075 | -120.5233
-11 | -1.2152 | 0.01009 | -0.0067 | -120.4361
-10 | -1.1104 | 0.0093 | -0.0053 | -119.3978
-9.5 | -1.057 | 0.00894 | -0.0047 | -118.2327
-9 | -1.0027 | 0.00865 | -0.0042 | -115.9191
-8.5 | -0.9481 | 0.00835 | -0.0038 | -113.5449
-8 | -0.8937 | 0.008 | -0.0034 | -111.7125
-7.5 | -0.8385 | 0.00774 | -0.003 | -108.3333
-7 | -0.7827 | 0.00751 | -0.0028 | -104.221
-6.5 | -0.7266 | 0.0073 | -0.0026 | -99.5342
-6 | -0.6709 | 0.00703 | -0.0024 | -95.4339
-5.5 | -0.6148 | 0.00682 | -0.0022 | -90.1466
-5 | -0.5581 | 0.00663 | -0.0021 | -84.178
-4.5 | -0.5012 | 0.00648 | -0.002 | -77.3457
-4 | -0.4446 | 0.00631 | -0.0019 | -70.4596
-3.5 | -0.3877 | 0.00615 | -0.0018 | -63.0407
-3 | -0.3303 | 0.00602 | -0.0018 | -54.8671
-2.5 | -0.2732 | 0.00589 | -0.0018 | -46.3837
-2 | -0.2164 | 0.00581 | -0.0017 | -37.2461
-1.5 | -0.1602 | 0.00563 | -0.0015 | -28.4547
-1 | -0.1051 | 0.00535 | -0.0012 | -19.6449
-0.5 | -0.0536 | 0.00558 | -0.0005 | -9.6057
0.5 | 0.0535 | 0.00558 | 0.0005 | 9.5878
1 | 0.1051 | 0.00536 | 0.0012 | 19.6082
1.5 | 0.1601 | 0.00563 | 0.0015 | 28.4369
2 | 0.2164 | 0.00581 | 0.0017 | 37.2461
2.5 | 0.2732 | 0.00589 | 0.0018 | 46.3837
3 | 0.3303 | 0.00602 | 0.0018 | 54.8671
3.5 | 0.3877 | 0.00615 | 0.0018 | 63.0407
4 | 0.4446 | 0.00631 | 0.0019 | 70.4596
4.5 | 0.5012 | 0.00648 | 0.002 | 77.3457
5 | 0.5581 | 0.00663 | 0.0021 | 84.178
5.5 | 0.6148 | 0.00682 | 0.0022 | 90.1466
6 | 0.6709 | 0.00703 | 0.0024 | 95.4339
6.5 | 0.7266 | 0.0073 | 0.0026 | 99.5342
7 | 0.7826 | 0.00751 | 0.0028 | 104.2077
7.5 | 0.8385 | 0.00774 | 0.003 | 108.3333
8 | 0.8937 | 0.008 | 0.0034 | 111.7125
8.5 | 0.9481 | 0.00835 | 0.0038 | 113.5449
9 | 1.0028 | 0.00865 | 0.0042 | 115.9306
9.5 | 1.057 | 0.00894 | 0.0047 | 118.2327
10 | 1.1103 | 0.0093 | 0.0053 | 119.3871
11 | 1.2151 | 0.01009 | 0.0067 | 120.4262
11.5 | 1.2667 | 0.0105 | 0.0075 | 120.6381
12 | 1.3161 | 0.01105 | 0.0087 | 119.1041
12.5 | 1.3657 | 0.01152 | 0.0098 | 118.5503
13 | 1.4126 | 0.01213 | 0.0113 | 116.4551
14 | 1.4985 | 0.01343 | 0.0155 | 111.5786
14.5 | 1.5504 | 0.01408 | 0.0154 | 110.1136
15 | 1.5859 | 0.01507 | 0.0184 | 105.2356
15.5 | 1.6119 | 0.01604 | 0.023 | 100.4925
16 | 1.6369 | 0.01729 | 0.027 | 94.6732
16.5 | 1.6717 | 0.01869 | 0.0284 | 89.4436
17 | 1.7002 | 0.02061 | 0.0298 | 82.4939
17.5 | 1.7236 | 0.0229 | 0.0312 | 75.2664
18 | 1.7469 | 0.02519 | 0.0325 | 69.3489
18.5 | 1.7645 | 0.02797 | 0.0338 | 63.0854
19 | 1.7752 | 0.03141 | 0.0349 | 56.517
19.5 | 1.7769 | 0.03582 | 0.0357 | 49.6064
20 | 1.7739 | 0.04095 | 0.0357 | 43.3187

## 93. Re 7M Mach 0.25 (1)
BIGFOIL.COM POLAR EXPORT
ea61012
EPPLER EA 6(-1)-012 |  |  |  | Cl Max: | 1.262 | at alpha= | 14 | deg
JavaFoil+Calcfoil stall+Eppler ext transition |  |  |  | L/D Max: | 151.088 | at alpha= | 8 | deg
Re: | 7000000 |  |  | Cd Min: | 0.00373 | at alpha= | 1 | deg
Mach: | 0.25 |  |  | Cl=0 at alpha= | 0 | deg
|  |  |  | @ Cl=0.1, Cd= | 0.003734
|  |  |  | @ Cl=0.4, Cd= | 0.0053302
|  |  |  | @ Cl=0.6, Cd= | 0.0054861
alpha (deg) | Cl | Cd | Cm | Cl/Cd
-19 | -0.741 | 0.16304 | 0.015 | -4.542
-18.5 | -0.802 | 0.14755 | 0.015 | -5.439
-18 | -0.861 | 0.13643 | 0.015 | -6.314
-17.5 | -0.915 | 0.12317 | 0.015 | -7.433
-17 | -0.971 | 0.11052 | 0.016 | -8.783
-16.5 | -1.025 | 0.09448 | 0.016 | -10.846
-16 | -1.076 | 0.07957 | 0.017 | -13.529
-15.5 | -1.13 | 0.06355 | 0.017 | -17.78
-15 | -1.21 | 0.0387 | 0.019 | -31.256
-14.5 | -1.249 | 0.0305 | 0.019 | -40.942
-14 | -1.262 | 0.02427 | 0.018 | -52.009
-13.5 | -1.261 | 0.02129 | 0.018 | -59.219
-13 | -1.249 | 0.01996 | 0.017 | -62.58
-12.5 | -1.237 | 0.01796 | 0.017 | -68.847
-12 | -1.224 | 0.0155 | 0.016 | -79.022
-11.5 | -1.224 | 0.01307 | 0.016 | -93.667
-11 | -1.193 | 0.01237 | 0.016 | -96.387
-10.5 | -1.157 | 0.01145 | 0.015 | -101.047
-10 | -1.119 | 0.0109 | 0.014 | -102.662
-9.5 | -1.077 | 0.01093 | 0.013 | -98.571
-9 | -1.034 | 0.00712 | 0.013 | -145.262
-8.5 | -0.987 | 0.00727 | 0.012 | -135.774
-8 | -0.938 | 0.00633 | 0.011 | -148.195
-7.5 | -0.887 | 0.00666 | 0.011 | -133.177
-7 | -0.834 | 0.00573 | 0.01 | -145.467
-6.5 | -0.78 | 0.00553 | 0.009 | -141.003
-6 | -0.724 | 0.00523 | 0.009 | -138.324
-5.5 | -0.667 | 0.00577 | 0.008 | -115.659
-5 | -0.609 | 0.0056 | 0.007 | -108.731
-4.5 | -0.55 | 0.0053 | 0.006 | -103.76
-4 | -0.49 | 0.00435 | 0.006 | -112.79
-3.5 | -0.43 | 0.00418 | 0.005 | -102.832
-3 | -0.369 | 0.00638 | 0.004 | -57.859
-2.5 | -0.308 | 0.00436 | 0.004 | -70.782
-2 | -0.247 | 0.00423 | 0.003 | -58.436
-1.5 | -0.185 | 0.00625 | 0.002 | -29.62
-1 | -0.124 | 0.00376 | 0.001 | -32.886
-0.5 | -0.062 | 0.00377 | 0.001 | -16.423
0 | 0 | 0.00528 | 0 | 0
0.5 | 0.062 | 0.00374 | -0.001 | 16.672
1 | 0.125 | 0.00373 | -0.001 | 33.391
1.5 | 0.187 | 0.00621 | -0.002 | 30.042
2 | 0.249 | 0.00419 | -0.003 | 59.334
2.5 | 0.311 | 0.00432 | -0.004 | 71.88
3 | 0.372 | 0.00634 | -0.004 | 58.737
3.5 | 0.433 | 0.00414 | -0.005 | 104.559
4 | 0.494 | 0.00431 | -0.006 | 114.706
4.5 | 0.554 | 0.00526 | -0.006 | 105.395
5 | 0.613 | 0.00555 | -0.007 | 110.473
5.5 | 0.672 | 0.00572 | -0.008 | 117.55
6 | 0.729 | 0.00518 | -0.009 | 140.802
6.5 | 0.786 | 0.00547 | -0.009 | 143.578
7 | 0.841 | 0.00567 | -0.01 | 148.177
7.5 | 0.894 | 0.00659 | -0.011 | 135.574
8 | 0.945 | 0.00626 | -0.011 | 151.088
8.5 | 0.995 | 0.00719 | -0.012 | 138.349
9 | 1.042 | 0.00703 | -0.013 | 148.231
9.5 | 1.087 | 0.01082 | -0.014 | 100.486
10 | 1.129 | 0.01078 | -0.014 | 104.772
10.5 | 1.168 | 0.01132 | -0.015 | 103.184
11 | 1.204 | 0.01223 | -0.016 | 98.486
11.5 | 1.237 | 0.01291 | -0.016 | 95.773
12 | 1.224 | 0.0155 | -0.016 | 79.022
12.5 | 1.237 | 0.01796 | -0.017 | 68.847
13 | 1.249 | 0.01996 | -0.017 | 62.58
13.5 | 1.261 | 0.02129 | -0.018 | 59.219
14 | 1.262 | 0.02427 | -0.018 | 52.009
14.5 | 1.249 | 0.0305 | -0.018 | 40.942
15 | 1.21 | 0.0387 | -0.018 | 31.256
15.5 | 1.13 | 0.06355 | -0.017 | 17.78
16 | 1.076 | 0.07957 | -0.017 | 13.529
16.5 | 1.025 | 0.09448 | -0.016 | 10.846
17 | 0.971 | 0.11052 | -0.016 | 8.783
17.5 | 0.915 | 0.12317 | -0.015 | 7.433
18 | 0.861 | 0.13643 | -0.015 | 6.314
18.5 | 0.802 | 0.14755 | -0.015 | 5.439
19 | 0.741 | 0.16304 | -0.015 | 4.542

## 94. Re 7M Mach 0.25 (2)
BIGFOIL.COM POLAR EXPORT
ea61012
EPPLER EA 6(-1)-012 |  |  |  | Cl Max: | 1.6995 | at alpha= | 17.5 | deg
XFOIL ncrit=9 |  |  |  | L/D Max: | 117.831 | at alpha= | 10.5 | deg
Re: | 7000000 |  |  | Cd Min: | 0.08644 | at alpha= | 20 | deg
Mach: | 0.25 |  |  | Cl=0 at alpha= | 0 | deg
|  |  |  | @ Cl=0.1, Cd= | 0.0054712
|  |  |  | @ Cl=0.4, Cd= | 0.0062187
|  |  |  | @ Cl=0.6, Cd= | 0.0068204
alpha (deg) | Cl | Cd | Cm | Cl/Cd
-20 | -1.5491 | 0.08625 | -0.0261 | -17.9606
-19.5 | -1.6181 | 0.06954 | -0.0359 | -23.2686
-19 | -1.6585 | 0.05741 | -0.0422 | -28.8887
-18.5 | -1.6821 | 0.04827 | -0.0456 | -34.8477
-18 | -1.6928 | 0.04137 | -0.0468 | -40.9185
-17.5 | -1.6982 | 0.03552 | -0.0468 | -47.8097
-17 | -1.6975 | 0.03056 | -0.0458 | -55.5465
-16.5 | -1.688 | 0.02658 | -0.0441 | -63.5064
-16 | -1.668 | 0.02352 | -0.042 | -70.9184
-15.5 | -1.6412 | 0.02101 | -0.0399 | -78.1152
-15 | -1.6136 | 0.01859 | -0.0375 | -86.7994
-14.5 | -1.5777 | 0.01691 | -0.0349 | -93.2998
-12.5 | -1.4203 | 0.01271 | -0.0201 | -111.7467
-11.5 | -1.319 | 0.01136 | -0.0154 | -116.1092
-11 | -1.2662 | 0.01076 | -0.0134 | -117.6766
-10.5 | -1.2114 | 0.01028 | -0.0118 | -117.8405
-10 | -1.155 | 0.00987 | -0.0105 | -117.0213
-9.5 | -1.0996 | 0.00938 | -0.0091 | -117.2281
-9 | -1.0428 | 0.009 | -0.008 | -115.8667
-8.5 | -0.9849 | 0.00867 | -0.0072 | -113.5986
-8 | -0.9276 | 0.00832 | -0.0063 | -111.4904
-7.5 | -0.8701 | 0.00798 | -0.0055 | -109.0351
-7 | -0.8117 | 0.00769 | -0.0049 | -105.5527
-6.5 | -0.7532 | 0.00746 | -0.0043 | -100.9651
-6 | -0.6945 | 0.00721 | -0.0039 | -96.3245
-5.5 | -0.6363 | 0.00695 | -0.0034 | -91.554
-5 | -0.5776 | 0.00674 | -0.0031 | -85.6973
-4 | -0.4593 | 0.0064 | -0.0026 | -71.7656
-3.5 | -0.4005 | 0.00622 | -0.0024 | -64.3891
-3 | -0.3412 | 0.00607 | -0.0023 | -56.2109
-2.5 | -0.2818 | 0.00595 | -0.0022 | -47.3613
-2 | -0.2231 | 0.00585 | -0.002 | -38.1368
-1.5 | -0.1645 | 0.00572 | -0.0018 | -28.7587
-1 | -0.1079 | 0.00543 | -0.0014 | -19.8711
-0.5 | -0.0548 | 0.00565 | -0.0006 | -9.6991
0 | 0 | 0.00555 | 0 | 0
0.5 | 0.0548 | 0.00565 | 0.0006 | 9.6991
1 | 0.1079 | 0.00544 | 0.0014 | 19.8346
1.5 | 0.1645 | 0.00572 | 0.0018 | 28.7587
2 | 0.2231 | 0.00585 | 0.002 | 38.1368
2.5 | 0.2818 | 0.00595 | 0.0022 | 47.3613
3 | 0.3412 | 0.00607 | 0.0023 | 56.2109
3.5 | 0.4005 | 0.00622 | 0.0024 | 64.3891
4 | 0.4593 | 0.0064 | 0.0026 | 71.7656
5 | 0.5775 | 0.00674 | 0.0031 | 85.6825
5.5 | 0.6363 | 0.00695 | 0.0034 | 91.554
6 | 0.6945 | 0.00721 | 0.0039 | 96.3245
6.5 | 0.7532 | 0.00746 | 0.0043 | 100.9651
7 | 0.8117 | 0.00769 | 0.0049 | 105.5527
7.5 | 0.8701 | 0.00798 | 0.0055 | 109.0351
8 | 0.9276 | 0.00832 | 0.0063 | 111.4904
8.5 | 0.9849 | 0.00868 | 0.0072 | 113.4677
9 | 1.0428 | 0.009 | 0.008 | 115.8667
9.5 | 1.0996 | 0.00938 | 0.0091 | 117.2281
10 | 1.1549 | 0.00987 | 0.0105 | 117.0111
10.5 | 1.2113 | 0.01028 | 0.0118 | 117.8307
11 | 1.2661 | 0.01076 | 0.0134 | 117.6673
11.5 | 1.319 | 0.01136 | 0.0154 | 116.1092
12.5 | 1.4202 | 0.01271 | 0.0201 | 111.7388
14.5 | 1.5779 | 0.0169 | 0.0348 | 93.3669
15 | 1.6145 | 0.01855 | 0.0374 | 87.035
15.5 | 1.6417 | 0.02101 | 0.0398 | 78.139
16 | 1.669 | 0.02349 | 0.0419 | 71.0515
16.5 | 1.6884 | 0.0266 | 0.044 | 63.4737
17 | 1.6993 | 0.03049 | 0.0457 | 55.733
17.5 | 1.6995 | 0.0355 | 0.0467 | 47.8732
18 | 1.6942 | 0.04134 | 0.0467 | 40.9821
18.5 | 1.6844 | 0.04818 | 0.0454 | 34.9606
19 | 1.6615 | 0.05724 | 0.042 | 29.0269
19.5 | 1.6206 | 0.06946 | 0.0357 | 23.3314
20 | 1.5499 | 0.08644 | 0.0256 | 17.9304

## 95. Re 7M Mach 0.50 (1)
BIGFOIL.COM POLAR EXPORT
ea61012
EPPLER EA 6(-1)-012 |  |  |  | Cl Max: | 1.113 | at alpha= | 20 | deg
JavaFoil+Calcfoil stall+Eppler ext transition |  |  |  | L/D Max: | 131.456 | at alpha= | 6.5 | deg
Re: | 7000000 |  |  | Cd Min: | 0.00386 | at alpha= | 0.5 | deg
Mach: | 0.5 |  |  | Cl=0 at alpha= | 0 | deg
|  |  |  | @ Cl=0.1, Cd= | 0.0042948
|  |  |  | @ Cl=0.4, Cd= | 0.0050744
|  |  |  | @ Cl=0.6, Cd= | 0.0074392
alpha (deg) | Cl | Cd | Cm | Cl/Cd
-20 | -1.113 | 0.14717 | 0.021 | -7.561
-19.5 | -1.082 | 0.14505 | 0.02 | -7.458
-19 | -1.051 | 0.14576 | 0.019 | -7.208
-18.5 | -1.02 | 0.14193 | 0.018 | -7.188
-18 | -0.994 | 0.13269 | 0.017 | -7.493
-17.5 | -0.968 | 0.12815 | 0.017 | -7.552
-17 | -0.941 | 0.12239 | 0.016 | -7.69
-16.5 | -0.915 | 0.1199 | 0.016 | -7.628
-16 | -0.888 | 0.11492 | 0.015 | -7.726
-15.5 | -0.86 | 0.13605 | 0.015 | -6.325
-15 | -0.834 | 0.12094 | 0.015 | -6.899
-14.5 | -0.808 | 0.11351 | 0.014 | -7.115
-14 | -0.781 | 0.10857 | 0.014 | -7.189
-13.5 | -0.753 | 0.10373 | 0.013 | -7.257
-13 | -0.725 | 0.09772 | 0.012 | -7.418
-12.5 | -0.697 | 0.09605 | 0.012 | -7.254
-12 | -0.668 | 0.09171 | 0.011 | -7.28
-11.5 | -0.639 | 0.08833 | 0.01 | -7.23
-11 | -0.611 | 0.08334 | 0.01 | -7.33
-10.5 | -0.584 | 0.07602 | 0.009 | -7.677
-10 | -0.556 | 0.07261 | 0.009 | -7.659
-9.5 | -0.528 | 0.07058 | 0.008 | -7.48
-9 | -0.904 | 0.01853 | 0.014 | -48.776
-8.5 | -0.959 | 0.0141 | 0.013 | -67.959
-8 | -0.965 | 0.00873 | 0.013 | -110.621
-7.5 | -0.936 | 0.0084 | 0.012 | -111.397
-7 | -0.895 | 0.00762 | 0.011 | -117.452
-6.5 | -0.847 | 0.00656 | 0.01 | -129.13
-6 | -0.793 | 0.00681 | 0.01 | -116.429
-5.5 | -0.735 | 0.00646 | 0.009 | -113.789
-5 | -0.674 | 0.00618 | 0.008 | -109.035
-4.5 | -0.61 | 0.00779 | 0.007 | -78.359
-4 | -0.545 | 0.00652 | 0.006 | -83.58
-3.5 | -0.479 | 0.00617 | 0.006 | -77.699
-3 | -0.412 | 0.00526 | 0.005 | -78.344
-2.5 | -0.344 | 0.0046 | 0.004 | -74.932
-2 | -0.276 | 0.00494 | 0.003 | -55.852
-1.5 | -0.207 | 0.00531 | 0.002 | -38.99
-1 | -0.138 | 0.0049 | 0.002 | -28.19
-0.5 | -0.069 | 0.00389 | 0.001 | -17.779
0 | 0 | 0.00551 | 0 | 0
0.5 | 0.07 | 0.00386 | -0.001 | 18.048
1 | 0.139 | 0.00486 | -0.002 | 28.633
1.5 | 0.209 | 0.00528 | -0.002 | 39.53
2 | 0.278 | 0.0049 | -0.003 | 56.671
2.5 | 0.347 | 0.00456 | -0.004 | 76.099
3 | 0.415 | 0.00522 | -0.005 | 79.525
3.5 | 0.483 | 0.00612 | -0.006 | 78.978
4 | 0.55 | 0.00647 | -0.006 | 84.97
4.5 | 0.615 | 0.00773 | -0.007 | 79.602
5 | 0.679 | 0.00613 | -0.008 | 110.783
5.5 | 0.741 | 0.0064 | -0.009 | 115.653
6 | 0.799 | 0.00675 | -0.01 | 118.371
6.5 | 0.854 | 0.0065 | -0.01 | 131.456
7 | 0.903 | 0.00756 | -0.011 | 119.498
7.5 | 0.944 | 0.00833 | -0.012 | 113.404
8 | 0.974 | 0.00864 | -0.013 | 112.669
8.5 | 0.959 | 0.0141 | -0.013 | 67.959
9 | 0.904 | 0.01853 | -0.013 | 48.776
9.5 | 0.528 | 0.07058 | -0.008 | 7.48
10 | 0.556 | 0.07261 | -0.009 | 7.659
10.5 | 0.584 | 0.07602 | -0.009 | 7.677
11 | 0.611 | 0.08334 | -0.01 | 7.33
11.5 | 0.639 | 0.08833 | -0.01 | 7.23
12 | 0.668 | 0.09171 | -0.011 | 7.28
12.5 | 0.697 | 0.09605 | -0.012 | 7.254
13 | 0.725 | 0.09772 | -0.012 | 7.418
13.5 | 0.753 | 0.10373 | -0.013 | 7.257
14 | 0.781 | 0.10857 | -0.014 | 7.189
14.5 | 0.808 | 0.11351 | -0.014 | 7.115
15 | 0.834 | 0.12094 | -0.014 | 6.899
15.5 | 0.861 | 0.13272 | -0.015 | 6.484
16 | 0.888 | 0.1157 | -0.015 | 7.674
16.5 | 0.915 | 0.11881 | -0.016 | 7.698
17 | 0.941 | 0.12336 | -0.016 | 7.63
17.5 | 0.968 | 0.12753 | -0.017 | 7.589
18 | 0.994 | 0.13269 | -0.017 | 7.493
18.5 | 1.02 | 0.14193 | -0.018 | 7.188
19 | 1.051 | 0.14576 | -0.019 | 7.208
19.5 | 1.082 | 0.14505 | -0.02 | 7.458
20 | 1.113 | 0.14717 | -0.021 | 7.561

## 96. Re 7M Mach 0.50 (2)
BIGFOIL.COM POLAR EXPORT
ea61012
EPPLER EA 6(-1)-012 |  |  |  | Cl Max: | 1.2404 | at alpha= | 9.5 | deg
XFOIL ncrit=9 |  |  |  | L/D Max: | 105.156 | at alpha= | 7.5 | deg
Re: | 7000000 |  |  | Cd Min: | 0.10942 | at alpha= | 14.5 | deg
Mach: | 0.5 |  |  | Cl=0 at alpha= | -0.00082645 | deg
|  |  |  | @ Cl=0.1, Cd= | 0.0059018
|  |  |  | @ Cl=0.4, Cd= | 0.0064151
|  |  |  | @ Cl=0.6, Cd= | 0.0070716
alpha (deg) | Cl | Cd | Cm | Cl/Cd
-14.5 | -1.0133 | 0.10861 | -0.0155 | -9.3297
-13.5 | -1.0395 | 0.07684 | -0.0486 | -13.5281
-13 | -1.0561 | 0.06533 | -0.0565 | -16.1656
-12.5 | -1.079 | 0.05378 | -0.0646 | -20.0632
-12 | -1.107 | 0.0437 | -0.0703 | -25.3318
-11.5 | -1.1432 | 0.03486 | -0.0726 | -32.794
-11 | -1.1785 | 0.02756 | -0.0711 | -42.7612
-10.5 | -1.2087 | 0.02163 | -0.0658 | -55.8807
-10 | -1.239 | 0.01678 | -0.0568 | -73.8379
-9.5 | -1.2405 | 0.01418 | -0.0448 | -87.4824
-9 | -1.2021 | 0.01224 | -0.0365 | -98.2108
-8.5 | -1.142 | 0.01116 | -0.0305 | -102.3297
-8 | -1.0768 | 0.01032 | -0.0257 | -104.3411
-7.5 | -1.0093 | 0.0096 | -0.0216 | -105.1354
-7 | -0.9417 | 0.00897 | -0.0181 | -104.9833
-6.5 | -0.8727 | 0.00844 | -0.0152 | -103.4005
-6 | -0.803 | 0.00804 | -0.0128 | -99.8756
-5.5 | -0.7334 | 0.0077 | -0.0108 | -95.2468
-5 | -0.6642 | 0.00738 | -0.0091 | -90
-4.5 | -0.5955 | 0.00705 | -0.0076 | -84.4681
-4 | -0.5265 | 0.00681 | -0.0065 | -77.3128
-3.5 | -0.4576 | 0.0066 | -0.0056 | -69.3333
-3 | -0.3891 | 0.00638 | -0.0048 | -60.9875
-2.5 | -0.3208 | 0.00619 | -0.0042 | -51.8255
-2 | -0.2526 | 0.00607 | -0.0037 | -41.6145
-1.5 | -0.1851 | 0.00594 | -0.0032 | -31.1616
-1 | -0.1185 | 0.00586 | -0.0027 | -20.2218
-0.5 | -0.0604 | 0.00597 | -0.0012 | -10.1173
0 | 0.0001 | 0.006 | 0 | 0.016667
0.5 | 0.0604 | 0.00597 | 0.0012 | 10.1173
1 | 0.1185 | 0.00587 | 0.0027 | 20.1874
1.5 | 0.185 | 0.00594 | 0.0032 | 31.1448
2 | 0.2526 | 0.00607 | 0.0037 | 41.6145
2.5 | 0.3208 | 0.00619 | 0.0042 | 51.8255
3 | 0.3891 | 0.00638 | 0.0048 | 60.9875
3.5 | 0.4575 | 0.0066 | 0.0056 | 69.3182
4 | 0.5265 | 0.00681 | 0.0065 | 77.3128
4.5 | 0.5955 | 0.00705 | 0.0076 | 84.4681
5 | 0.6642 | 0.00738 | 0.0091 | 90
5.5 | 0.7333 | 0.0077 | 0.0108 | 95.2338
6 | 0.803 | 0.00804 | 0.0128 | 99.8756
6.5 | 0.8727 | 0.00844 | 0.0151 | 103.4005
7 | 0.9417 | 0.00897 | 0.018 | 104.9833
7.5 | 1.0095 | 0.0096 | 0.0216 | 105.1562
8 | 1.0767 | 0.01032 | 0.0257 | 104.3314
8.5 | 1.1421 | 0.01115 | 0.0305 | 102.4305
9 | 1.2022 | 0.01224 | 0.0365 | 98.219
9.5 | 1.2404 | 0.01419 | 0.0448 | 87.4137
10 | 1.2381 | 0.01681 | 0.0568 | 73.6526
10.5 | 1.2087 | 0.02163 | 0.0658 | 55.8807
11 | 1.1784 | 0.02756 | 0.071 | 42.7576
11.5 | 1.1424 | 0.03492 | 0.0726 | 32.7148
12 | 1.1074 | 0.04368 | 0.0703 | 25.3526
12.5 | 1.0776 | 0.05395 | 0.0644 | 19.9741
13 | 1.0564 | 0.06534 | 0.0564 | 16.1677
13.5 | 1.0394 | 0.07689 | 0.0485 | 13.518
14 | 1.03 | 0.0908 | 0.035 | 11.3436
14.5 | 1.0144 | 0.10942 | 0.0138 | 9.2707

## 97. Re 8M Mach 0.00 (1)
BIGFOIL.COM POLAR EXPORT
ea61012
EPPLER EA 6(-1)-012 |  |  |  | Cl Max: | 1.361 | at alpha= | 14.5 | deg
JavaFoil+Calcfoil stall+Eppler ext transition |  |  |  | L/D Max: | 153.057 | at alpha= | 8.5 | deg
Re: | 8000000 |  |  | Cd Min: | 0.00383 | at alpha= | 1 | deg
Mach: | 0 |  |  | Cl=0 at alpha= | 0 | deg
|  |  |  | @ Cl=0.1, Cd= | 0.0040572
|  |  |  | @ Cl=0.4, Cd= | 0.0053363
|  |  |  | @ Cl=0.6, Cd= | 0.0053937
alpha (deg) | Cl | Cd | Cm | Cl/Cd
-19.5 | -1.1 | 0.12715 | 0.018 | -8.653
-19 | -1.13 | 0.11202 | 0.018 | -10.088
-18.5 | -1.161 | 0.0983 | 0.018 | -11.813
-18 | -1.232 | 0.06174 | 0.02 | -19.956
-17.5 | -1.275 | 0.04728 | 0.02 | -26.957
-17 | -1.296 | 0.04172 | 0.02 | -31.058
-16.5 | -1.329 | 0.03208 | 0.02 | -41.423
-16 | -1.349 | 0.02657 | 0.02 | -50.775
-15.5 | -1.357 | 0.02383 | 0.02 | -56.946
-15 | -1.36 | 0.02153 | 0.019 | -63.188
-14.5 | -1.361 | 0.01926 | 0.019 | -70.65
-14 | -1.342 | 0.0177 | 0.018 | -75.854
-13.5 | -1.329 | 0.01593 | 0.018 | -83.426
-13 | -1.312 | 0.01441 | 0.017 | -91.067
-12.5 | -1.297 | 0.01292 | 0.017 | -100.414
-12 | -1.263 | 0.01231 | 0.016 | -102.65
-11.5 | -1.227 | 0.01145 | 0.016 | -107.235
-11 | -1.189 | 0.01103 | 0.015 | -107.782
-10.5 | -1.148 | 0.01049 | 0.014 | -109.454
-10 | -1.105 | 0.01043 | 0.014 | -105.93
-9.5 | -1.06 | 0.01 | 0.013 | -106.089
-9 | -1.015 | 0.00728 | 0.012 | -139.448
-8.5 | -0.966 | 0.00643 | 0.012 | -150.184
-8 | -0.916 | 0.00672 | 0.011 | -136.32
-7.5 | -0.865 | 0.00649 | 0.01 | -133.196
-7 | -0.812 | 0.00564 | 0.01 | -144.068
-6.5 | -0.758 | 0.00544 | 0.009 | -139.345
-6 | -0.703 | 0.00583 | 0.008 | -120.723
-5.5 | -0.647 | 0.00569 | 0.008 | -113.831
-5 | -0.591 | 0.00541 | 0.007 | -109.141
-4.5 | -0.533 | 0.00598 | 0.006 | -89.071
-4 | -0.475 | 0.00435 | 0.006 | -109.251
-3.5 | -0.417 | 0.00499 | 0.005 | -83.486
-3 | -0.358 | 0.00611 | 0.004 | -58.572
-2.5 | -0.299 | 0.00437 | 0.004 | -68.435
-2 | -0.239 | 0.00429 | 0.003 | -55.706
-1.5 | -0.179 | 0.00556 | 0.002 | -32.251
-1 | -0.12 | 0.00386 | 0.001 | -31.062
-0.5 | -0.06 | 0.00452 | 0.001 | -13.259
0 | 0 | 0.00525 | 0 | 0
0.5 | 0.06 | 0.00449 | -0.001 | 13.429
1 | 0.121 | 0.00383 | -0.001 | 31.495
1.5 | 0.181 | 0.00553 | -0.002 | 32.707
2 | 0.241 | 0.00426 | -0.003 | 56.499
2.5 | 0.301 | 0.00433 | -0.004 | 69.425
3 | 0.361 | 0.00607 | -0.004 | 59.419
3.5 | 0.42 | 0.00496 | -0.005 | 84.678
4 | 0.479 | 0.00431 | -0.006 | 110.984
4.5 | 0.537 | 0.00594 | -0.006 | 90.504
5 | 0.595 | 0.00537 | -0.007 | 110.79
5.5 | 0.652 | 0.00564 | -0.008 | 115.588
6 | 0.709 | 0.00578 | -0.008 | 122.632
6.5 | 0.764 | 0.00539 | -0.009 | 141.75
7 | 0.818 | 0.00558 | -0.01 | 146.607
7.5 | 0.872 | 0.00643 | -0.01 | 135.478
8 | 0.923 | 0.00666 | -0.011 | 138.731
8.5 | 0.974 | 0.00636 | -0.012 | 153.057
9 | 1.023 | 0.0072 | -0.012 | 142.065
9.5 | 1.07 | 0.0099 | -0.013 | 108.118
10 | 1.115 | 0.01032 | -0.014 | 108.025
10.5 | 1.159 | 0.01037 | -0.014 | 111.74
11 | 1.2 | 0.0109 | -0.015 | 110.098
11.5 | 1.239 | 0.0113 | -0.016 | 109.601
12 | 1.276 | 0.01215 | -0.016 | 105.009
12.5 | 1.31 | 0.01274 | -0.017 | 102.806
13 | 1.312 | 0.01441 | -0.017 | 91.067
13.5 | 1.329 | 0.01593 | -0.018 | 83.426
14 | 1.342 | 0.0177 | -0.018 | 75.854
14.5 | 1.361 | 0.01926 | -0.019 | 70.65
15 | 1.36 | 0.02153 | -0.019 | 63.188
15.5 | 1.357 | 0.02383 | -0.019 | 56.946
16 | 1.349 | 0.02657 | -0.02 | 50.775
16.5 | 1.329 | 0.03208 | -0.02 | 41.423
17 | 1.296 | 0.04172 | -0.02 | 31.058
17.5 | 1.275 | 0.04728 | -0.02 | 26.957
18 | 1.232 | 0.06174 | -0.02 | 19.956
18.5 | 1.161 | 0.0983 | -0.018 | 11.813
19 | 1.13 | 0.11202 | -0.018 | 10.088
19.5 | 1.1 | 0.12715 | -0.017 | 8.653

## 98. Re 8M Mach 0.00 (2)
BIGFOIL.COM POLAR EXPORT
ea61012
EPPLER EA 6(-1)-012 |  |  |  | Cl Max: | 1.8102 | at alpha= | 20 | deg
XFOIL ncrit=9 |  |  |  | L/D Max: | 124.506 | at alpha= | 11.5 | deg
Re: | 8000000 |  |  | Cd Min: | 0.035 | at alpha= | -20 | deg
Mach: | 0 |  |  | Cl=0 at alpha= | 0 | deg
|  |  |  | @ Cl=0.1, Cd= | 0.0054658
|  |  |  | @ Cl=0.4, Cd= | 0.0060394
|  |  |  | @ Cl=0.6, Cd= | 0.006594
alpha (deg) | Cl | Cd | Cm | Cl/Cd
-20 | -1.809 | 0.035 | -0.0331 | -51.6857
-19.5 | -1.8044 | 0.03103 | -0.0323 | -58.1502
-19 | -1.7945 | 0.02766 | -0.0312 | -64.8771
-18.5 | -1.7799 | 0.02478 | -0.0299 | -71.8281
-18 | -1.7577 | 0.02255 | -0.0286 | -77.9468
-17.5 | -1.7318 | 0.02062 | -0.0273 | -83.9864
-17 | -1.705 | 0.01876 | -0.0259 | -90.8849
-16.5 | -1.6721 | 0.01721 | -0.0248 | -97.1586
-16 | -1.6411 | 0.01617 | -0.0221 | -101.4904
-15.5 | -1.6187 | 0.01516 | -0.0172 | -106.7744
-15 | -1.583 | 0.01429 | -0.0145 | -110.7768
-14.5 | -1.5447 | 0.01343 | -0.0121 | -115.0186
-14 | -1.4946 | 0.01291 | -0.0121 | -115.7707
-13.5 | -1.4522 | 0.0122 | -0.0102 | -119.0328
-13 | -1.406 | 0.01164 | -0.0089 | -120.7904
-12.5 | -1.3591 | 0.01106 | -0.0077 | -122.8843
-12 | -1.3094 | 0.01063 | -0.0068 | -123.1797
-11.5 | -1.26 | 0.01012 | -0.0059 | -124.5059
-11 | -1.2089 | 0.00972 | -0.0052 | -124.3724
-10.5 | -1.1565 | 0.00939 | -0.0047 | -123.1629
-10 | -1.1043 | 0.00899 | -0.0041 | -122.8365
-9.5 | -1.0516 | 0.00864 | -0.0036 | -121.713
-9 | -0.9976 | 0.00835 | -0.0033 | -119.4731
-8.5 | -0.9431 | 0.00809 | -0.003 | -116.576
-8 | -0.8892 | 0.00777 | -0.0026 | -114.4402
-7.5 | -0.8344 | 0.0075 | -0.0024 | -111.2533
-7 | -0.7789 | 0.00727 | -0.0023 | -107.1389
-6.5 | -0.7233 | 0.00708 | -0.0021 | -102.161
-6 | -0.6677 | 0.00685 | -0.0019 | -97.4745
-5.5 | -0.6119 | 0.00663 | -0.0018 | -92.2926
-5 | -0.5558 | 0.00646 | -0.0017 | -86.0372
-4.5 | -0.4992 | 0.00632 | -0.0017 | -78.9873
-4 | -0.4426 | 0.00617 | -0.0017 | -71.7342
-3.5 | -0.3861 | 0.006 | -0.0016 | -64.35
-2.5 | -0.2723 | 0.00579 | -0.0016 | -47.0294
-2 | -0.2157 | 0.0057 | -0.0016 | -37.8421
-1.5 | -0.1596 | 0.00558 | -0.0015 | -28.6022
-1 | -0.1056 | 0.00545 | -0.001 | -19.3761
-0.5 | -0.0534 | 0.00561 | -0.0004 | -9.5187
0 | 0 | 0.00557 | 0 | 0
0.5 | 0.0534 | 0.0056 | 0.0004 | 9.5357
1 | 0.1055 | 0.00545 | 0.0011 | 19.3578
1.5 | 0.1595 | 0.00558 | 0.0015 | 28.5842
2 | 0.2157 | 0.0057 | 0.0016 | 37.8421
2.5 | 0.2723 | 0.00579 | 0.0016 | 47.0294
3 | 0.3292 | 0.00589 | 0.0016 | 55.8913
3.5 | 0.3861 | 0.006 | 0.0016 | 64.35
4 | 0.4426 | 0.00616 | 0.0017 | 71.8506
4.5 | 0.4992 | 0.00632 | 0.0017 | 78.9873
5 | 0.5557 | 0.00646 | 0.0017 | 86.0217
5.5 | 0.6119 | 0.00663 | 0.0018 | 92.2926
6 | 0.6677 | 0.00685 | 0.0019 | 97.4745
6.5 | 0.7233 | 0.00708 | 0.0021 | 102.161
7 | 0.779 | 0.00727 | 0.0023 | 107.1527
7.5 | 0.8344 | 0.0075 | 0.0024 | 111.2533
8 | 0.8892 | 0.00777 | 0.0026 | 114.4402
8.5 | 0.9431 | 0.0081 | 0.003 | 116.4321
9 | 0.9976 | 0.00835 | 0.0033 | 119.4731
9.5 | 1.0515 | 0.00864 | 0.0036 | 121.7014
10 | 1.1043 | 0.00899 | 0.0041 | 122.8365
10.5 | 1.1564 | 0.00939 | 0.0047 | 123.1523
11 | 1.2089 | 0.00972 | 0.0052 | 124.3724
11.5 | 1.26 | 0.01012 | 0.0059 | 124.5059
12 | 1.3093 | 0.01064 | 0.0068 | 123.0545
12.5 | 1.359 | 0.01106 | 0.0077 | 122.8752
13 | 1.4058 | 0.01165 | 0.0089 | 120.6695
13.5 | 1.4521 | 0.0122 | 0.0103 | 119.0246
14 | 1.4947 | 0.0129 | 0.0121 | 115.8682
14.5 | 1.5452 | 0.01339 | 0.0121 | 115.3996
15 | 1.583 | 0.01428 | 0.0145 | 110.8543
15.5 | 1.6185 | 0.01517 | 0.0172 | 106.6908
16 | 1.6412 | 0.01616 | 0.0221 | 101.5594
16.5 | 1.6721 | 0.01723 | 0.0247 | 97.0459
17 | 1.7057 | 0.01874 | 0.0258 | 91.0192
17.5 | 1.7319 | 0.02065 | 0.0272 | 83.8692
18 | 1.7585 | 0.02253 | 0.0284 | 78.0515
18.5 | 1.7805 | 0.02479 | 0.0297 | 71.8233
19 | 1.7969 | 0.02753 | 0.031 | 65.2706
19.5 | 1.8041 | 0.03113 | 0.0322 | 57.9537
20 | 1.8102 | 0.03499 | 0.0329 | 51.7348

## 99. Re 8M Mach 0.10 (1)
BIGFOIL.COM POLAR EXPORT
ea61012
EPPLER EA 6(-1)-012 |  |  |  | Cl Max: | 1.35 | at alpha= | 14.5 | deg
JavaFoil+Calcfoil stall+Eppler ext transition |  |  |  | L/D Max: | 155.006 | at alpha= | 8.5 | deg
Re: | 8000000 |  |  | Cd Min: | 0.00383 | at alpha= | 1 | deg
Mach: | 0.1 |  |  | Cl=0 at alpha= | 0 | deg
|  |  |  | @ Cl=0.1, Cd= | 0.0040645
|  |  |  | @ Cl=0.4, Cd= | 0.005376
|  |  |  | @ Cl=0.6, Cd= | 0.0053995
alpha (deg) | Cl | Cd | Cm | Cl/Cd
-19.5 | -1.061 | 0.12573 | 0.018 | -8.438
-19 | -1.083 | 0.12364 | 0.017 | -8.761
-18.5 | -1.116 | 0.10956 | 0.018 | -10.186
-18 | -1.184 | 0.07201 | 0.02 | -16.439
-17.5 | -1.22 | 0.05975 | 0.02 | -20.427
-17 | -1.258 | 0.04784 | 0.02 | -26.292
-16.5 | -1.3 | 0.03526 | 0.02 | -36.87
-16 | -1.323 | 0.02984 | 0.02 | -44.315
-15.5 | -1.341 | 0.02512 | 0.02 | -53.369
-15 | -1.347 | 0.0225 | 0.019 | -59.868
-14.5 | -1.35 | 0.01999 | 0.019 | -67.564
-14 | -1.335 | 0.01827 | 0.018 | -73.079
-13.5 | -1.321 | 0.01661 | 0.018 | -79.54
-13 | -1.306 | 0.01487 | 0.017 | -87.877
-12.5 | -1.296 | 0.01314 | 0.017 | -98.626
-12 | -1.263 | 0.01249 | 0.016 | -101.165
-11.5 | -1.228 | 0.01159 | 0.016 | -105.932
-11 | -1.19 | 0.01116 | 0.015 | -106.632
-10.5 | -1.15 | 0.01066 | 0.014 | -107.891
-10 | -1.108 | 0.01052 | 0.014 | -105.284
-9.5 | -1.063 | 0.01012 | 0.013 | -105.129
-9 | -1.018 | 0.0073 | 0.012 | -139.443
-8.5 | -0.97 | 0.00638 | 0.012 | -152.081
-8 | -0.92 | 0.00676 | 0.011 | -135.977
-7.5 | -0.868 | 0.00653 | 0.01 | -132.94
-7 | -0.816 | 0.00564 | 0.01 | -144.583
-6.5 | -0.762 | 0.00544 | 0.009 | -139.964
-6 | -0.707 | 0.00586 | 0.008 | -120.65
-5.5 | -0.65 | 0.00571 | 0.008 | -113.917
-5 | -0.594 | 0.00544 | 0.007 | -109.192
-4.5 | -0.536 | 0.00602 | 0.006 | -88.995
-4 | -0.478 | 0.00436 | 0.006 | -109.555
-3.5 | -0.419 | 0.00501 | 0.005 | -83.588
-3 | -0.36 | 0.0061 | 0.004 | -58.91
-2.5 | -0.3 | 0.00437 | 0.004 | -68.761
-2 | -0.24 | 0.00425 | 0.003 | -56.571
-1.5 | -0.18 | 0.00558 | 0.002 | -32.326
-1 | -0.12 | 0.00386 | 0.001 | -31.175
-0.5 | -0.06 | 0.00453 | 0.001 | -13.305
0 | 0 | 0.00514 | 0 | 0
0.5 | 0.061 | 0.0045 | -0.001 | 13.477
1 | 0.121 | 0.00383 | -0.001 | 31.615
1.5 | 0.182 | 0.00554 | -0.002 | 32.787
2 | 0.242 | 0.00422 | -0.003 | 57.39
2.5 | 0.302 | 0.00433 | -0.004 | 69.767
3 | 0.362 | 0.00606 | -0.004 | 59.77
3.5 | 0.422 | 0.00498 | -0.005 | 84.793
4 | 0.481 | 0.00432 | -0.006 | 111.311
4.5 | 0.54 | 0.00597 | -0.006 | 90.437
5 | 0.598 | 0.00539 | -0.007 | 110.856
5.5 | 0.655 | 0.00566 | -0.008 | 115.691
6 | 0.712 | 0.00581 | -0.008 | 122.573
6.5 | 0.767 | 0.00539 | -0.009 | 142.407
7 | 0.822 | 0.00558 | -0.01 | 147.159
7.5 | 0.875 | 0.00647 | -0.01 | 135.235
8 | 0.927 | 0.0067 | -0.011 | 138.4
8.5 | 0.977 | 0.00631 | -0.012 | 155.006
9 | 1.026 | 0.00722 | -0.012 | 142.082
9.5 | 1.073 | 0.01001 | -0.013 | 107.145
10 | 1.118 | 0.01041 | -0.014 | 107.376
10.5 | 1.161 | 0.01054 | -0.015 | 110.144
11 | 1.202 | 0.01103 | -0.015 | 108.928
11.5 | 1.24 | 0.01145 | -0.016 | 108.273
12 | 1.276 | 0.01233 | -0.016 | 103.49
12.5 | 1.309 | 0.01297 | -0.017 | 100.971
13 | 1.306 | 0.01487 | -0.017 | 87.877
13.5 | 1.321 | 0.01661 | -0.018 | 79.54
14 | 1.335 | 0.01827 | -0.018 | 73.079
14.5 | 1.35 | 0.01999 | -0.019 | 67.564
15 | 1.347 | 0.0225 | -0.019 | 59.868
15.5 | 1.341 | 0.02512 | -0.02 | 53.369
16 | 1.323 | 0.02984 | -0.02 | 44.315
16.5 | 1.3 | 0.03526 | -0.02 | 36.87
17 | 1.258 | 0.04784 | -0.02 | 26.292
17.5 | 1.22 | 0.05975 | -0.02 | 20.427
18 | 1.184 | 0.07201 | -0.019 | 16.439
18.5 | 1.116 | 0.10956 | -0.017 | 10.186
19 | 1.083 | 0.12364 | -0.017 | 8.761
19.5 | 1.061 | 0.12573 | -0.018 | 8.438

## 100. Re 8M Mach 0.10 (2)
BIGFOIL.COM POLAR EXPORT
ea61012
EPPLER EA 6(-1)-012 |  |  |  | Cl Max: | 1.798 | at alpha= | 20 | deg
XFOIL ncrit=9 |  |  |  | L/D Max: | 123.937 | at alpha= | 11 | deg
Re: | 8000000 |  |  | Cd Min: | 0.03878 | at alpha= | -20 | deg
Mach: | 0.1 |  |  | Cl=0 at alpha= | 0 | deg
|  |  |  | @ Cl=0.1, Cd= | 0.0054872
|  |  |  | @ Cl=0.4, Cd= | 0.0060526
|  |  |  | @ Cl=0.6, Cd= | 0.0066025
alpha (deg) | Cl | Cd | Cm | Cl/Cd
-20 | -1.7968 | 0.03878 | -0.0358 | -46.3332
-19.5 | -1.7923 | 0.03449 | -0.0355 | -51.9658
-19 | -1.7855 | 0.03061 | -0.0346 | -58.3306
-18.5 | -1.7777 | 0.02698 | -0.0333 | -65.8895
-18 | -1.7608 | 0.0242 | -0.0318 | -72.7603
-17.5 | -1.7378 | 0.02194 | -0.0304 | -79.2069
-17 | -1.7099 | 0.02006 | -0.029 | -85.2393
-16.5 | -1.6823 | 0.01814 | -0.0274 | -92.7398
-16 | -1.6474 | 0.01676 | -0.0258 | -98.2936
-15.5 | -1.62 | 0.01575 | -0.0219 | -102.8571
-15 | -1.5923 | 0.01472 | -0.0176 | -108.1726
-14.5 | -1.5535 | 0.01389 | -0.015 | -111.8431
-14 | -1.505 | 0.01321 | -0.0145 | -113.9288
-13.5 | -1.4626 | 0.01247 | -0.0124 | -117.2895
-13 | -1.4163 | 0.01188 | -0.0108 | -119.2172
-12.5 | -1.3696 | 0.01123 | -0.0093 | -121.959
-12 | -1.3197 | 0.01076 | -0.0082 | -122.6487
-11.5 | -1.2695 | 0.01026 | -0.0071 | -123.7329
-11 | -1.2183 | 0.00983 | -0.0063 | -123.9369
-10.5 | -1.1654 | 0.00947 | -0.0056 | -123.0623
-10 | -1.1124 | 0.00908 | -0.0049 | -122.511
-9.5 | -1.0593 | 0.00871 | -0.0043 | -121.6188
-9 | -1.0049 | 0.00841 | -0.0039 | -119.4887
-8.5 | -0.9498 | 0.00814 | -0.0036 | -116.683
-8 | -0.8953 | 0.00782 | -0.0031 | -114.4885
-7.5 | -0.8401 | 0.00754 | -0.0028 | -111.4191
-7 | -0.7842 | 0.0073 | -0.0026 | -107.4247
-6.5 | -0.7281 | 0.00711 | -0.0024 | -102.4051
-6 | -0.672 | 0.00688 | -0.0022 | -97.6744
-5.5 | -0.6158 | 0.00665 | -0.002 | -92.6015
-5 | -0.5593 | 0.00648 | -0.0019 | -86.3117
-4.5 | -0.5024 | 0.00634 | -0.0018 | -79.2429
-4 | -0.4453 | 0.00618 | -0.0018 | -72.055
-3.5 | -0.3884 | 0.00602 | -0.0017 | -64.5183
-3 | -0.3312 | 0.0059 | -0.0017 | -56.1356
-2.5 | -0.2739 | 0.0058 | -0.0017 | -47.2241
-2 | -0.217 | 0.00571 | -0.0016 | -38.0035
-1.5 | -0.1604 | 0.00559 | -0.0015 | -28.6941
-1 | -0.1061 | 0.00547 | -0.0011 | -19.3967
0 | 0 | 0.00559 | 0 | 0
0.5 | 0.0536 | 0.00562 | 0.0005 | 9.5374
1 | 0.106 | 0.00547 | 0.0011 | 19.3784
1.5 | 0.1604 | 0.00559 | 0.0015 | 28.6941
2 | 0.2169 | 0.00571 | 0.0016 | 37.986
2.5 | 0.2739 | 0.0058 | 0.0017 | 47.2241
3 | 0.3311 | 0.0059 | 0.0017 | 56.1186
3.5 | 0.3884 | 0.00602 | 0.0017 | 64.5183
4 | 0.4453 | 0.00618 | 0.0018 | 72.055
4.5 | 0.5024 | 0.00634 | 0.0018 | 79.2429
5 | 0.5592 | 0.00648 | 0.0019 | 86.2963
5.5 | 0.6158 | 0.00665 | 0.002 | 92.6015
6 | 0.672 | 0.00689 | 0.0022 | 97.5327
6.5 | 0.7281 | 0.00711 | 0.0024 | 102.4051
7 | 0.7842 | 0.0073 | 0.0026 | 107.4247
7.5 | 0.8401 | 0.00754 | 0.0028 | 111.4191
8 | 0.8953 | 0.00782 | 0.0031 | 114.4885
8.5 | 0.9498 | 0.00814 | 0.0036 | 116.683
9 | 1.0049 | 0.00841 | 0.0039 | 119.4887
9.5 | 1.0593 | 0.00871 | 0.0043 | 121.6188
10 | 1.1124 | 0.00909 | 0.005 | 122.3762
10.5 | 1.1653 | 0.00947 | 0.0056 | 123.0517
11 | 1.2183 | 0.00983 | 0.0063 | 123.9369
11.5 | 1.2696 | 0.01026 | 0.0071 | 123.7427
12 | 1.3197 | 0.01076 | 0.0082 | 122.6487
12.5 | 1.3695 | 0.01124 | 0.0093 | 121.8416
13 | 1.4162 | 0.01188 | 0.0108 | 119.2088
13.5 | 1.4625 | 0.01247 | 0.0124 | 117.2815
14 | 1.505 | 0.0132 | 0.0145 | 114.0152
14.5 | 1.5539 | 0.01386 | 0.0149 | 112.114
15 | 1.5924 | 0.01471 | 0.0176 | 108.2529
15.5 | 1.6198 | 0.01576 | 0.0219 | 102.7792
16 | 1.6476 | 0.01675 | 0.0258 | 98.3642
16.5 | 1.6819 | 0.0182 | 0.0274 | 92.4121
17 | 1.7106 | 0.02004 | 0.0289 | 85.3593
17.5 | 1.7383 | 0.02194 | 0.0303 | 79.2297
18 | 1.7613 | 0.02421 | 0.0317 | 72.7509
18.5 | 1.778 | 0.02702 | 0.0332 | 65.8031
19 | 1.7883 | 0.03044 | 0.0345 | 58.7484
19.5 | 1.7936 | 0.03446 | 0.0353 | 52.0488
20 | 1.798 | 0.03877 | 0.0356 | 46.3761

## 101. Re 8M Mach 0.25 (1)
BIGFOIL.COM POLAR EXPORT
ea61012
EPPLER EA 6(-1)-012 |  |  |  | Cl Max: | 1.265 | at alpha= | 14 | deg
JavaFoil+Calcfoil stall+Eppler ext transition |  |  |  | L/D Max: | 154.101 | at alpha= | 8.5 | deg
Re: | 8000000 |  |  | Cd Min: | 0.00375 | at alpha= | 1 | deg
Mach: | 0.25 |  |  | Cl=0 at alpha= | 0 | deg
|  |  |  | @ Cl=0.1, Cd= | 0.0040357
|  |  |  | @ Cl=0.4, Cd= | 0.0055733
|  |  |  | @ Cl=0.6, Cd= | 0.0051764
alpha (deg) | Cl | Cd | Cm | Cl/Cd
-19 | -0.741 | 0.15962 | 0.015 | -4.639
-18.5 | -0.803 | 0.14595 | 0.015 | -5.5
-18 | -0.861 | 0.13572 | 0.015 | -6.341
-17.5 | -0.916 | 0.12334 | 0.015 | -7.425
-17 | -0.971 | 0.11025 | 0.016 | -8.804
-16.5 | -1.028 | 0.09198 | 0.016 | -11.175
-16 | -1.086 | 0.07394 | 0.017 | -14.688
-15.5 | -1.14 | 0.05832 | 0.018 | -19.542
-15 | -1.217 | 0.03559 | 0.019 | -34.205
-14.5 | -1.255 | 0.0286 | 0.019 | -43.86
-14 | -1.265 | 0.02317 | 0.018 | -54.607
-13.5 | -1.263 | 0.02044 | 0.018 | -61.792
-13 | -1.251 | 0.01921 | 0.017 | -65.142
-12.5 | -1.239 | 0.01702 | 0.017 | -72.774
-12 | -1.23 | 0.01475 | 0.017 | -83.362
-11.5 | -1.225 | 0.01262 | 0.016 | -97.049
-11 | -1.193 | 0.01186 | 0.016 | -100.535
-10.5 | -1.157 | 0.01121 | 0.015 | -103.22
-10 | -1.119 | 0.01131 | 0.014 | -98.909
-9.5 | -1.077 | 0.01068 | 0.013 | -100.839
-9 | -1.034 | 0.00751 | 0.013 | -137.638
-8.5 | -0.987 | 0.00653 | 0.012 | -151.081
-8 | -0.938 | 0.00681 | 0.011 | -137.755
-7.5 | -0.887 | 0.00655 | 0.011 | -135.421
-7 | -0.834 | 0.0057 | 0.01 | -146.387
-6.5 | -0.78 | 0.00541 | 0.009 | -144.16
-6 | -0.724 | 0.00591 | 0.009 | -122.555
-5.5 | -0.667 | 0.00565 | 0.008 | -118.065
-5 | -0.609 | 0.00545 | 0.007 | -111.653
-4.5 | -0.55 | 0.0044 | 0.006 | -125.126
-4 | -0.49 | 0.00581 | 0.006 | -84.38
-3.5 | -0.43 | 0.00491 | 0.005 | -87.612
-3 | -0.369 | 0.00622 | 0.004 | -59.413
-2.5 | -0.308 | 0.00425 | 0.004 | -72.567
-2 | -0.247 | 0.00423 | 0.003 | -58.344
-1.5 | -0.185 | 0.00551 | 0.002 | -33.599
-1 | -0.124 | 0.00378 | 0.001 | -32.681
-0.5 | -0.062 | 0.0045 | 0.001 | -13.751
0 | 0 | 0.0053 | 0 | 0
0.5 | 0.062 | 0.00447 | -0.001 | 13.94
1 | 0.125 | 0.00375 | -0.001 | 33.178
1.5 | 0.187 | 0.00547 | -0.002 | 34.1
2 | 0.249 | 0.0042 | -0.003 | 59.24
2.5 | 0.311 | 0.00422 | -0.004 | 73.694
3 | 0.372 | 0.00617 | -0.004 | 60.317
3.5 | 0.433 | 0.00487 | -0.005 | 88.946
4 | 0.494 | 0.00576 | -0.006 | 85.784
4.5 | 0.554 | 0.00435 | -0.007 | 127.289
5 | 0.613 | 0.00541 | -0.007 | 113.447
5.5 | 0.672 | 0.0056 | -0.008 | 119.996
6 | 0.729 | 0.00585 | -0.009 | 124.607
6.5 | 0.786 | 0.00535 | -0.009 | 146.798
7 | 0.841 | 0.00564 | -0.01 | 149.124
7.5 | 0.894 | 0.00648 | -0.011 | 137.855
8 | 0.945 | 0.00674 | -0.011 | 140.305
8.5 | 0.995 | 0.00646 | -0.012 | 154.101
9 | 1.042 | 0.00743 | -0.013 | 140.335
9.5 | 1.087 | 0.01057 | -0.014 | 102.804
10 | 1.129 | 0.01119 | -0.014 | 100.902
10.5 | 1.168 | 0.01108 | -0.015 | 105.41
11 | 1.204 | 0.01172 | -0.016 | 102.719
11.5 | 1.237 | 0.01246 | -0.016 | 99.22
12 | 1.23 | 0.01475 | -0.016 | 83.362
12.5 | 1.239 | 0.01702 | -0.017 | 72.774
13 | 1.251 | 0.01921 | -0.017 | 65.142
13.5 | 1.263 | 0.02044 | -0.018 | 61.792
14 | 1.265 | 0.02317 | -0.018 | 54.607
14.5 | 1.255 | 0.0286 | -0.019 | 43.86
15 | 1.217 | 0.03559 | -0.019 | 34.205
15.5 | 1.14 | 0.05832 | -0.018 | 19.542
16 | 1.086 | 0.07394 | -0.017 | 14.688
16.5 | 1.028 | 0.09198 | -0.016 | 11.175
17 | 0.971 | 0.11025 | -0.016 | 8.804
17.5 | 0.916 | 0.12334 | -0.015 | 7.425
18 | 0.861 | 0.13572 | -0.015 | 6.341
18.5 | 0.803 | 0.14595 | -0.015 | 5.5
19 | 0.741 | 0.15962 | -0.015 | 4.639

## 102. Re 8M Mach 0.25 (2)
BIGFOIL.COM POLAR EXPORT
ea61012
EPPLER EA 6(-1)-012 |  |  |  | Cl Max: | 1.7225 | at alpha= | 18 | deg
XFOIL ncrit=9 |  |  |  | L/D Max: | 121.723 | at alpha= | 10.5 | deg
Re: | 8000000 |  |  | Cd Min: | 0.07983 | at alpha= | -20 | deg
Mach: | 0.25 |  |  | Cl=0 at alpha= | 0.00045413 | deg
|  |  |  | @ Cl=0.1, Cd= | 0.005578
|  |  |  | @ Cl=0.4, Cd= | 0.006087
|  |  |  | @ Cl=0.6, Cd= | 0.0066562
alpha (deg) | Cl | Cd | Cm | Cl/Cd
-20 | -1.599 | 0.07983 | -0.0302 | -20.0301
-19.5 | -1.6548 | 0.06514 | -0.0386 | -25.4037
-19 | -1.6898 | 0.05409 | -0.0438 | -31.2405
-18.5 | -1.7121 | 0.04546 | -0.0466 | -37.6617
-18 | -1.721 | 0.03902 | -0.0473 | -44.1056
-17.5 | -1.7202 | 0.03385 | -0.0468 | -50.8183
-17 | -1.7121 | 0.02959 | -0.0455 | -57.8608
-16.5 | -1.7021 | 0.0257 | -0.0435 | -66.2296
-16 | -1.6835 | 0.02258 | -0.0413 | -74.5571
-15.5 | -1.6557 | 0.02018 | -0.0391 | -82.0466
-15 | -1.6242 | 0.01812 | -0.0366 | -89.6358
-14.5 | -1.5894 | 0.01639 | -0.0337 | -96.9738
-14 | -1.5444 | 0.01528 | -0.0315 | -101.0733
-13.5 | -1.5118 | 0.01431 | -0.0264 | -105.6464
-13 | -1.4711 | 0.01328 | -0.0225 | -110.7756
-12.5 | -1.4255 | 0.0124 | -0.0194 | -114.9597
-12 | -1.3757 | 0.01166 | -0.0169 | -117.9846
-11.5 | -1.3235 | 0.01104 | -0.0148 | -119.8822
-11 | -1.2694 | 0.01052 | -0.013 | -120.6654
-10.5 | -1.2148 | 0.00998 | -0.0114 | -121.7234
-10 | -1.1583 | 0.00958 | -0.0101 | -120.9081
-9.5 | -1.102 | 0.00916 | -0.0088 | -120.3057
-9 | -1.0452 | 0.00874 | -0.0077 | -119.5881
-8.5 | -0.9874 | 0.00842 | -0.0068 | -117.2684
-8 | -0.9293 | 0.00814 | -0.006 | -114.1646
-7.5 | -0.8717 | 0.00777 | -0.0052 | -112.1879
-7 | -0.8135 | 0.00749 | -0.0046 | -108.6115
-6.5 | -0.7548 | 0.00725 | -0.0041 | -104.1103
-6 | -0.696 | 0.00705 | -0.0037 | -98.7234
-5.5 | -0.6374 | 0.00679 | -0.0032 | -93.8733
-5 | -0.5787 | 0.00658 | -0.0029 | -87.9483
-4.5 | -0.5196 | 0.00642 | -0.0026 | -80.9346
-4 | -0.4603 | 0.00628 | -0.0025 | -73.2962
-3.5 | -0.4012 | 0.0061 | -0.0023 | -65.7705
-3 | -0.342 | 0.00594 | -0.0022 | -57.5758
-2.5 | -0.2826 | 0.00585 | -0.0021 | -48.3077
-2 | -0.2237 | 0.00574 | -0.0019 | -38.9721
-1.5 | -0.1649 | 0.00566 | -0.0018 | -29.1343
-1 | -0.1088 | 0.00556 | -0.0013 | -19.5683
-0.5 | -0.0551 | 0.00568 | -0.0005 | -9.7007
0.5 | 0.055 | 0.00567 | 0.0006 | 9.7002
1 | 0.1088 | 0.00556 | 0.0013 | 19.5683
1.5 | 0.1649 | 0.00566 | 0.0018 | 29.1343
2 | 0.2237 | 0.00574 | 0.0019 | 38.9721
2.5 | 0.2825 | 0.00584 | 0.0021 | 48.3733
3 | 0.3419 | 0.00594 | 0.0022 | 57.5589
3.5 | 0.4012 | 0.00609 | 0.0023 | 65.8785
4 | 0.4603 | 0.00627 | 0.0025 | 73.4131
4.5 | 0.5196 | 0.00642 | 0.0026 | 80.9346
5 | 0.5787 | 0.00658 | 0.0029 | 87.9483
5.5 | 0.6374 | 0.00679 | 0.0032 | 93.8733
6 | 0.696 | 0.00705 | 0.0037 | 98.7234
6.5 | 0.7548 | 0.00725 | 0.0041 | 104.1103
7 | 0.8135 | 0.00749 | 0.0046 | 108.6115
7.5 | 0.8717 | 0.00777 | 0.0052 | 112.1879
8 | 0.9293 | 0.00814 | 0.006 | 114.1646
8.5 | 0.9874 | 0.00842 | 0.0068 | 117.2684
9 | 1.0452 | 0.00874 | 0.0077 | 119.5881
9.5 | 1.102 | 0.00916 | 0.0088 | 120.3057
10 | 1.1583 | 0.00958 | 0.0101 | 120.9081
10.5 | 1.2148 | 0.00998 | 0.0114 | 121.7234
11 | 1.2694 | 0.01052 | 0.013 | 120.6654
11.5 | 1.3235 | 0.01104 | 0.0148 | 119.8822
12 | 1.3752 | 0.01169 | 0.017 | 117.639
12.5 | 1.4254 | 0.0124 | 0.0194 | 114.9516
13 | 1.471 | 0.01328 | 0.0226 | 110.7681
13.5 | 1.5116 | 0.01431 | 0.0264 | 105.6324
14 | 1.5445 | 0.01527 | 0.0315 | 101.146
14.5 | 1.5897 | 0.01637 | 0.0336 | 97.1106
15 | 1.6251 | 0.01808 | 0.0365 | 89.8838
15.5 | 1.6562 | 0.02018 | 0.039 | 82.0714
16 | 1.6841 | 0.02258 | 0.0412 | 74.5837
16.5 | 1.7022 | 0.02573 | 0.0434 | 66.1562
17 | 1.7137 | 0.02952 | 0.0453 | 58.0522
17.5 | 1.7206 | 0.0339 | 0.0466 | 50.7552
18 | 1.7225 | 0.03897 | 0.0471 | 44.2007
18.5 | 1.7141 | 0.0454 | 0.0464 | 37.7555
19 | 1.6943 | 0.05376 | 0.0438 | 31.516
19.5 | 1.6596 | 0.06477 | 0.0386 | 25.623
20 | 1.6033 | 0.07953 | 0.0301 | 20.1597

## 103. Re 8M Mach 0.50 (1)
BIGFOIL.COM POLAR EXPORT
ea61012
EPPLER EA 6(-1)-012 |  |  |  | Cl Max: | 1.114 | at alpha= | 20 | deg
JavaFoil+Calcfoil stall+Eppler ext transition |  |  |  | L/D Max: | 123.34 | at alpha= | 4.5 | deg
Re: | 8000000 |  |  | Cd Min: | 0.00388 | at alpha= | 0 | deg
Mach: | 0.5 |  |  | Cl=0 at alpha= | 0 | deg
|  |  |  | @ Cl=0.1, Cd= | 0.0046539
|  |  |  | @ Cl=0.4, Cd= | 0.0049543
|  |  |  | @ Cl=0.6, Cd= | 0.0049115
alpha (deg) | Cl | Cd | Cm | Cl/Cd
-20 | -1.114 | 0.14259 | 0.021 | -7.816
-19.5 | -1.084 | 0.14343 | 0.02 | -7.554
-19 | -1.052 | 0.14104 | 0.019 | -7.456
-18.5 | -1.02 | 0.14236 | 0.018 | -7.168
-18 | -0.995 | 0.12971 | 0.017 | -7.674
-17.5 | -0.968 | 0.12605 | 0.017 | -7.679
-17 | -0.941 | 0.12216 | 0.016 | -7.706
-16.5 | -0.915 | 0.11757 | 0.016 | -7.78
-16 | -0.888 | 0.11401 | 0.015 | -7.789
-15.5 | -0.861 | 0.1344 | 0.015 | -6.403
-15 | -0.834 | 0.12175 | 0.015 | -6.854
-14.5 | -0.808 | 0.11297 | 0.014 | -7.15
-14 | -0.781 | 0.10755 | 0.014 | -7.258
-13.5 | -0.753 | 0.10149 | 0.013 | -7.42
-13 | -0.725 | 0.09722 | 0.013 | -7.46
-12.5 | -0.697 | 0.09532 | 0.012 | -7.311
-12 | -0.668 | 0.09139 | 0.011 | -7.311
-11.5 | -0.639 | 0.08881 | 0.01 | -7.199
-11 | -0.611 | 0.08186 | 0.01 | -7.466
-10.5 | -0.584 | 0.07608 | 0.009 | -7.671
-10 | -0.556 | 0.07254 | 0.009 | -7.667
-9.5 | -0.528 | 0.06926 | 0.008 | -7.626
-9 | -0.906 | 0.01835 | 0.014 | -49.367
-8.5 | -0.962 | 0.01371 | 0.013 | -70.169
-8 | -0.966 | 0.00855 | 0.013 | -112.946
-7.5 | -0.936 | 0.00829 | 0.012 | -112.877
-7 | -0.895 | 0.00962 | 0.011 | -93.003
-6.5 | -0.847 | 0.0071 | 0.01 | -119.29
-6 | -0.793 | 0.00674 | 0.01 | -117.593
-5.5 | -0.735 | 0.00633 | 0.009 | -116.115
-5 | -0.674 | 0.00602 | 0.008 | -111.915
-4.5 | -0.611 | 0.00503 | 0.007 | -121.267
-4 | -0.546 | 0.00469 | 0.006 | -116.38
-3.5 | -0.479 | 0.00526 | 0.006 | -91.096
-3 | -0.412 | 0.00511 | 0.005 | -80.622
-2.5 | -0.344 | 0.00455 | 0.004 | -75.724
-2 | -0.276 | 0.00476 | 0.003 | -57.973
-1.5 | -0.207 | 0.00468 | 0.002 | -44.269
-1 | -0.138 | 0.0057 | 0.002 | -24.226
-0.5 | -0.069 | 0.00391 | 0.001 | -17.661
0 | 0 | 0.00388 | 0 | 0
0.5 | 0.07 | 0.00388 | -0.001 | 17.927
1 | 0.139 | 0.00566 | -0.002 | 24.587
1.5 | 0.209 | 0.00464 | -0.002 | 44.922
2 | 0.278 | 0.00472 | -0.003 | 58.838
2.5 | 0.347 | 0.00451 | -0.004 | 76.91
3 | 0.415 | 0.00508 | -0.005 | 81.841
3.5 | 0.483 | 0.00522 | -0.006 | 92.493
4 | 0.55 | 0.00465 | -0.006 | 118.359
4.5 | 0.615 | 0.00499 | -0.007 | 123.34
5 | 0.679 | 0.00597 | -0.008 | 113.714
5.5 | 0.741 | 0.00628 | -0.009 | 118.018
6 | 0.799 | 0.00668 | -0.01 | 119.565
6.5 | 0.854 | 0.00704 | -0.01 | 121.329
7 | 0.903 | 0.00954 | -0.011 | 94.655
7.5 | 0.944 | 0.00822 | -0.012 | 114.907
8 | 0.974 | 0.00847 | -0.013 | 115.04
8.5 | 0.962 | 0.01371 | -0.013 | 70.169
9 | 0.906 | 0.01835 | -0.013 | 49.367
9.5 | 0.528 | 0.06926 | -0.008 | 7.626
10 | 0.556 | 0.07254 | -0.009 | 7.667
10.5 | 0.584 | 0.07608 | -0.009 | 7.671
11 | 0.611 | 0.08186 | -0.01 | 7.466
11.5 | 0.639 | 0.08881 | -0.01 | 7.199
12 | 0.668 | 0.09139 | -0.011 | 7.311
12.5 | 0.697 | 0.09532 | -0.012 | 7.311
13 | 0.725 | 0.09722 | -0.012 | 7.46
13.5 | 0.753 | 0.10149 | -0.013 | 7.42
14 | 0.781 | 0.10755 | -0.014 | 7.258
14.5 | 0.808 | 0.11297 | -0.014 | 7.15
15 | 0.834 | 0.12175 | -0.014 | 6.854
15.5 | 0.861 | 0.13235 | -0.015 | 6.502
16 | 0.888 | 0.11333 | -0.015 | 7.835
16.5 | 0.915 | 0.11841 | -0.016 | 7.725
17 | 0.941 | 0.12128 | -0.016 | 7.762
17.5 | 0.968 | 0.12737 | -0.017 | 7.6
18 | 0.995 | 0.12971 | -0.017 | 7.674
18.5 | 1.02 | 0.14236 | -0.018 | 7.168
19 | 1.052 | 0.14104 | -0.019 | 7.456
19.5 | 1.084 | 0.14343 | -0.02 | 7.554
20 | 1.114 | 0.14259 | -0.021 | 7.816

## 104. Re 8M Mach 0.50 (2)
BIGFOIL.COM POLAR EXPORT
ea61012
EPPLER EA 6(-1)-012 |  |  |  | Cl Max: | 1.2602 | at alpha= | 9.5 | deg
XFOIL ncrit=9 |  |  |  | L/D Max: | 109.719 | at alpha= | 7.5 | deg
Re: | 8000000 |  |  | Cd Min: | 0.24035 | at alpha= | 20 | deg
Mach: | 0.5 |  |  | Cl=0 at alpha= | 0.00041288 | deg
|  |  |  | @ Cl=0.1, Cd= | 0.0060341
|  |  |  | @ Cl=0.4, Cd= | 0.0062773
|  |  |  | @ Cl=0.6, Cd= | 0.0069026
alpha (deg) | Cl | Cd | Cm | Cl/Cd
-20 | -0.9342 | 0.23964 | 0.0706 | -3.8983
-19.5 | -0.9249 | 0.22854 | 0.0635 | -4.047
-19 | -0.9125 | 0.21886 | 0.0573 | -4.1693
-18.5 | -0.9056 | 0.20813 | 0.0505 | -4.3511
-18 | -0.8983 | 0.19815 | 0.0444 | -4.5334
-17.5 | -0.8959 | 0.18726 | 0.0376 | -4.7843
-17 | -0.8951 | 0.17659 | 0.0312 | -5.0688
-16.5 | -0.9062 | 0.16442 | 0.0237 | -5.5115
-16 | -0.9222 | 0.15202 | 0.0162 | -6.0663
-15.5 | -0.957 | 0.13519 | 0.0029 | -7.0789
-15 | -0.9987 | 0.11922 | -0.0093 | -8.377
-14 | -1.0353 | 0.08674 | -0.0428 | -11.9357
-13.5 | -1.0551 | 0.07479 | -0.0509 | -14.1075
-13 | -1.0716 | 0.06334 | -0.0588 | -16.9182
-12.5 | -1.0944 | 0.05201 | -0.0668 | -21.0421
-12 | -1.1217 | 0.04233 | -0.0717 | -26.4989
-11.5 | -1.1567 | 0.03379 | -0.0735 | -34.232
-11 | -1.1952 | 0.02652 | -0.0714 | -45.0679
-10.5 | -1.2283 | 0.0206 | -0.0656 | -59.6262
-10 | -1.2559 | 0.01615 | -0.0558 | -77.7647
-9.5 | -1.2603 | 0.01335 | -0.0433 | -94.4045
-9 | -1.213 | 0.01171 | -0.0355 | -103.5867
-8.5 | -1.1517 | 0.01064 | -0.0296 | -108.2425
-8 | -1.0836 | 0.00989 | -0.0249 | -109.5652
-7.5 | -1.0148 | 0.00925 | -0.021 | -109.7081
-7 | -0.9447 | 0.00873 | -0.0177 | -108.2131
-6.5 | -0.876 | 0.00819 | -0.0147 | -106.9597
-6 | -0.8059 | 0.00781 | -0.0124 | -103.1882
-5.5 | -0.7359 | 0.00748 | -0.0105 | -98.3824
-5 | -0.666 | 0.0072 | -0.0088 | -92.5
-4.5 | -0.5973 | 0.0069 | -0.0074 | -86.5652
-4 | -0.5281 | 0.00664 | -0.0063 | -79.5331
-3.5 | -0.4589 | 0.00644 | -0.0054 | -71.2578
-3 | -0.3901 | 0.00625 | -0.0047 | -62.416
-2.5 | -0.3217 | 0.00605 | -0.0041 | -53.1736
-2 | -0.2536 | 0.00595 | -0.0036 | -42.6218
-1.5 | -0.1859 | 0.00584 | -0.0031 | -31.8322
-1 | -0.1219 | 0.00605 | -0.0023 | -20.1488
-0.5 | -0.0606 | 0.00598 | -0.0011 | -10.1338
0.5 | 0.0605 | 0.00597 | 0.0012 | 10.134
1 | 0.1221 | 0.00607 | 0.0023 | 20.1153
1.5 | 0.1858 | 0.00584 | 0.0032 | 31.8151
2 | 0.2535 | 0.00594 | 0.0036 | 42.6768
2.5 | 0.3217 | 0.00605 | 0.0041 | 53.1736
3 | 0.3901 | 0.00625 | 0.0047 | 62.416
3.5 | 0.4589 | 0.00644 | 0.0054 | 71.2578
4 | 0.528 | 0.00664 | 0.0063 | 79.5181
4.5 | 0.5972 | 0.00689 | 0.0074 | 86.6763
5 | 0.6659 | 0.0072 | 0.0089 | 92.4861
5.5 | 0.7358 | 0.00748 | 0.0105 | 98.369
6 | 0.8059 | 0.0078 | 0.0124 | 103.3205
6.5 | 0.8761 | 0.00819 | 0.0147 | 106.9719
7 | 0.9447 | 0.00873 | 0.0177 | 108.2131
7.5 | 1.0149 | 0.00925 | 0.021 | 109.7189
8 | 1.0836 | 0.00989 | 0.0249 | 109.5652
8.5 | 1.1517 | 0.01064 | 0.0296 | 108.2425
9 | 1.2133 | 0.01169 | 0.0355 | 103.7896
9.5 | 1.2602 | 0.01335 | 0.0433 | 94.397
10 | 1.2551 | 0.01618 | 0.0558 | 77.5711
10.5 | 1.2284 | 0.0206 | 0.0656 | 59.6311
11 | 1.1961 | 0.02646 | 0.0714 | 45.2041
11.5 | 1.156 | 0.03383 | 0.0734 | 34.1709
12 | 1.1221 | 0.04232 | 0.0717 | 26.5147
12.5 | 1.0926 | 0.05219 | 0.0665 | 20.935
13 | 1.0717 | 0.06336 | 0.0588 | 16.9145
13.5 | 1.0548 | 0.07484 | 0.0508 | 14.0941
14 | 1.0345 | 0.08684 | 0.0427 | 11.9127
15 | 0.9989 | 0.11908 | 0.0095 | 8.3885
15.5 | 0.9579 | 0.13542 | -0.0034 | 7.0735
16 | 0.924 | 0.15214 | -0.0166 | 6.0734
16.5 | 0.9074 | 0.16469 | -0.0242 | 5.5097
17 | 0.8965 | 0.17683 | -0.0316 | 5.0698
17.5 | 0.8977 | 0.18744 | -0.038 | 4.7893
18 | 0.8994 | 0.19852 | -0.0449 | 4.5305
18.5 | 0.9077 | 0.2084 | -0.051 | 4.3556
19 | 0.914 | 0.21933 | -0.0579 | 4.1672
19.5 | 0.9259 | 0.22916 | -0.0641 | 4.0404
20 | 0.9354 | 0.24035 | -0.0713 | 3.8918

## 105. Re 10M Mach 0.00 (1)
BIGFOIL.COM POLAR EXPORT
ea61012
EPPLER EA 6(-1)-012 |  |  |  | Cl Max: | 1.365 | at alpha= | 15 | deg
JavaFoil+Calcfoil stall+Eppler ext transition |  |  |  | L/D Max: | 155.91 | at alpha= | 7.5 | deg
Re: | 10000000 |  |  | Cd Min: | 0.00373 | at alpha= | 0 | deg
Mach: | 0 |  |  | Cl=0 at alpha= | 0 | deg
|  |  |  | @ Cl=0.1, Cd= | 0.0051877
|  |  |  | @ Cl=0.4, Cd= | 0.0053183
|  |  |  | @ Cl=0.6, Cd= | 0.0045658
alpha (deg) | Cl | Cd | Cm | Cl/Cd
-20 | -1.072 | 0.13767 | 0.017 | -7.789
-19.5 | -1.107 | 0.11923 | 0.018 | -9.284
-19 | -1.129 | 0.11439 | 0.018 | -9.868
-18.5 | -1.151 | 0.10521 | 0.018 | -10.939
-18 | -1.247 | 0.05409 | 0.021 | -23.058
-17.5 | -1.286 | 0.04183 | 0.021 | -30.754
-17 | -1.311 | 0.03578 | 0.021 | -36.639
-16.5 | -1.338 | 0.0291 | 0.02 | -45.994
-16 | -1.351 | 0.02544 | 0.02 | -53.111
-15.5 | -1.363 | 0.02227 | 0.02 | -61.199
-15 | -1.365 | 0.02023 | 0.019 | -67.492
-14.5 | -1.363 | 0.01847 | 0.019 | -73.791
-14 | -1.349 | 0.01644 | 0.018 | -82.08
-13.5 | -1.335 | 0.01473 | 0.018 | -90.613
-13 | -1.329 | 0.01288 | 0.018 | -103.131
-12.5 | -1.297 | 0.01251 | 0.017 | -103.712
-12 | -1.264 | 0.01182 | 0.016 | -106.922
-11.5 | -1.228 | 0.01106 | 0.016 | -110.967
-11 | -1.189 | 0.01051 | 0.015 | -113.172
-10.5 | -1.148 | 0.01043 | 0.014 | -110.123
-10 | -1.105 | 0.00959 | 0.014 | -115.276
-9.5 | -1.061 | 0.00917 | 0.013 | -115.63
-9 | -1.015 | 0.00715 | 0.012 | -141.993
-8.5 | -0.966 | 0.0069 | 0.012 | -139.951
-8 | -0.916 | 0.00805 | 0.011 | -113.81
-7.5 | -0.865 | 0.00565 | 0.01 | -153.13
-7 | -0.812 | 0.00607 | 0.01 | -133.774
-6.5 | -0.758 | 0.00586 | 0.009 | -129.407
-6 | -0.703 | 0.00569 | 0.008 | -123.618
-5.5 | -0.648 | 0.00477 | 0.008 | -135.723
-5 | -0.591 | 0.00459 | 0.007 | -128.624
-4.5 | -0.533 | 0.00648 | 0.006 | -82.219
-4 | -0.475 | 0.00625 | 0.006 | -76.012
-3.5 | -0.417 | 0.00607 | 0.005 | -68.704
-3 | -0.358 | 0.00398 | 0.004 | -89.88
-2.5 | -0.299 | 0.00447 | 0.004 | -66.923
-2 | -0.239 | 0.00453 | 0.003 | -52.806
-1.5 | -0.18 | 0.00444 | 0.002 | -40.429
-1 | -0.12 | 0.00592 | 0.001 | -20.204
-0.5 | -0.06 | 0.00388 | 0.001 | -15.446
0 | 0 | 0.00373 | 0 | 0
0.5 | 0.06 | 0.00385 | -0.001 | 15.657
1 | 0.121 | 0.00589 | -0.001 | 20.471
1.5 | 0.181 | 0.00441 | -0.002 | 40.976
2 | 0.241 | 0.0045 | -0.003 | 53.529
2.5 | 0.301 | 0.00443 | -0.004 | 67.858
3 | 0.361 | 0.00395 | -0.004 | 91.268
3.5 | 0.42 | 0.00602 | -0.005 | 69.717
4 | 0.479 | 0.00621 | -0.006 | 77.149
4.5 | 0.537 | 0.00644 | -0.006 | 83.465
5 | 0.595 | 0.00455 | -0.007 | 130.725
5.5 | 0.652 | 0.00473 | -0.008 | 137.978
6 | 0.709 | 0.00564 | -0.008 | 125.576
6.5 | 0.764 | 0.00581 | -0.009 | 131.504
7 | 0.818 | 0.00602 | -0.01 | 136.009
7.5 | 0.872 | 0.00559 | -0.01 | 155.91
8 | 0.923 | 0.00797 | -0.011 | 115.89
8.5 | 0.974 | 0.00683 | -0.012 | 142.492
9 | 1.023 | 0.00707 | -0.012 | 144.658
9.5 | 1.07 | 0.00907 | -0.013 | 117.928
10 | 1.115 | 0.00948 | -0.014 | 117.623
10.5 | 1.159 | 0.01031 | -0.014 | 112.368
11 | 1.2 | 0.01038 | -0.015 | 115.606
11.5 | 1.239 | 0.01092 | -0.016 | 113.421
12 | 1.276 | 0.01166 | -0.016 | 109.373
12.5 | 1.31 | 0.01234 | -0.017 | 106.187
13 | 1.342 | 0.0127 | -0.018 | 105.667
13.5 | 1.335 | 0.01473 | -0.018 | 90.613
14 | 1.349 | 0.01644 | -0.018 | 82.08
14.5 | 1.363 | 0.01847 | -0.019 | 73.791
15 | 1.365 | 0.02023 | -0.019 | 67.492
15.5 | 1.363 | 0.02227 | -0.02 | 61.199
16 | 1.351 | 0.02544 | -0.02 | 53.111
16.5 | 1.338 | 0.0291 | -0.02 | 45.994
17 | 1.311 | 0.03578 | -0.02 | 36.639
17.5 | 1.286 | 0.04183 | -0.021 | 30.754
18 | 1.247 | 0.05409 | -0.02 | 23.058
18.5 | 1.151 | 0.10521 | -0.018 | 10.939
19 | 1.129 | 0.11439 | -0.018 | 9.868
19.5 | 1.107 | 0.11923 | -0.018 | 9.284
20 | 1.072 | 0.13767 | -0.017 | 7.789

## 106. Re 10M Mach 0.00 (2)
BIGFOIL.COM POLAR EXPORT
ea61012
EPPLER EA 6(-1)-012 |  |  |  | Cl Max: | 1.844 | at alpha= | 20 | deg
XFOIL ncrit=9 |  |  |  | L/D Max: | 130.161 | at alpha= | 11 | deg
Re: | 10000000 |  |  | Cd Min: | 0.03222 | at alpha= | -20 | deg
Mach: | 0 |  |  | Cl=0 at alpha= | 0 | deg
|  |  |  | @ Cl=0.1, Cd= | 0.0057157
|  |  |  | @ Cl=0.4, Cd= | 0.0058538
|  |  |  | @ Cl=0.6, Cd= | 0.0063688
alpha (deg) | Cl | Cd | Cm | Cl/Cd
-20 | -1.8425 | 0.03222 | -0.0323 | -57.185
-19.5 | -1.8306 | 0.02902 | -0.0313 | -63.0806
-19 | -1.8149 | 0.02624 | -0.0301 | -69.1654
-18.5 | -1.7993 | 0.02351 | -0.0286 | -76.5334
-18 | -1.7794 | 0.02116 | -0.0271 | -84.0926
-17.5 | -1.7534 | 0.01933 | -0.0256 | -90.7087
-17 | -1.7224 | 0.01791 | -0.0241 | -96.1697
-16.5 | -1.6872 | 0.01654 | -0.0229 | -102.0073
-16 | -1.6591 | 0.01548 | -0.0195 | -107.177
-15.5 | -1.628 | 0.01466 | -0.016 | -111.0505
-15 | -1.5894 | 0.01377 | -0.0138 | -115.4248
-13.5 | -1.4571 | 0.01187 | -0.0095 | -122.7548
-13 | -1.4119 | 0.01121 | -0.0081 | -125.95
-12.5 | -1.3639 | 0.01067 | -0.007 | -127.8257
-12 | -1.3148 | 0.01017 | -0.006 | -129.2822
-11.5 | -1.2639 | 0.00978 | -0.0053 | -129.2331
-11 | -1.2131 | 0.00932 | -0.0046 | -130.1609
-10.5 | -1.1607 | 0.00897 | -0.004 | -129.398
-10 | -1.1076 | 0.00867 | -0.0036 | -127.7509
-9.5 | -1.0545 | 0.0083 | -0.0032 | -127.0482
-9 | -1.0008 | 0.00799 | -0.0028 | -125.2566
-8.5 | -0.9463 | 0.00774 | -0.0025 | -122.261
-8 | -0.8914 | 0.00748 | -0.0023 | -119.1711
-7.5 | -0.8367 | 0.0072 | -0.0021 | -116.2083
-7 | -0.7813 | 0.00698 | -0.0019 | -111.9341
-6.5 | -0.7256 | 0.00679 | -0.0018 | -106.863
-6 | -0.6694 | 0.00661 | -0.0017 | -101.2708
-5.5 | -0.6136 | 0.00641 | -0.0016 | -95.7254
-5 | -0.5575 | 0.00624 | -0.0015 | -89.3429
-4.5 | -0.5009 | 0.00609 | -0.0015 | -82.2496
-4 | -0.444 | 0.00597 | -0.0015 | -74.3719
-3.5 | -0.3872 | 0.00582 | -0.0015 | -66.5292
-3 | -0.3304 | 0.00569 | -0.0015 | -58.0668
-2.5 | -0.2734 | 0.00562 | -0.0015 | -48.6477
-2 | -0.2169 | 0.00555 | -0.0014 | -39.0811
-1.5 | -0.1608 | 0.00555 | -0.0013 | -28.973
-1 | -0.1077 | 0.00572 | -0.0008 | -18.8287
-0.5 | -0.0539 | 0.00569 | -0.0004 | -9.4728
0 | 0 | 0.00578 | 0 | 0
0.5 | 0.0539 | 0.00569 | 0.0004 | 9.4728
1 | 0.1077 | 0.00572 | 0.0008 | 18.8287
1.5 | 0.1608 | 0.00556 | 0.0013 | 28.9209
2 | 0.2169 | 0.00556 | 0.0014 | 39.0108
2.5 | 0.2734 | 0.00562 | 0.0015 | 48.6477
3 | 0.3304 | 0.00569 | 0.0015 | 58.0668
3.5 | 0.3872 | 0.00582 | 0.0015 | 66.5292
4 | 0.444 | 0.00597 | 0.0015 | 74.3719
5 | 0.5575 | 0.00624 | 0.0015 | 89.3429
5.5 | 0.6136 | 0.00641 | 0.0016 | 95.7254
6 | 0.6694 | 0.00661 | 0.0017 | 101.2708
6.5 | 0.7256 | 0.00679 | 0.0018 | 106.863
7 | 0.7813 | 0.00698 | 0.0019 | 111.9341
7.5 | 0.8367 | 0.0072 | 0.0021 | 116.2083
8 | 0.8914 | 0.00749 | 0.0023 | 119.012
8.5 | 0.9463 | 0.00774 | 0.0025 | 122.261
9 | 1.0008 | 0.00799 | 0.0028 | 125.2566
9.5 | 1.0546 | 0.0083 | 0.0032 | 127.0602
10 | 1.1076 | 0.00867 | 0.0036 | 127.7509
10.5 | 1.1607 | 0.00897 | 0.004 | 129.398
11 | 1.2131 | 0.00932 | 0.0046 | 130.1609
11.5 | 1.2639 | 0.00978 | 0.0053 | 129.2331
12 | 1.3147 | 0.01018 | 0.006 | 129.1454
12.5 | 1.3638 | 0.01067 | 0.007 | 127.8163
13.5 | 1.4575 | 0.01184 | 0.0095 | 123.0997
14 | 1.5024 | 0.01246 | 0.011 | 120.5778
14.5 | 1.5427 | 0.01326 | 0.0131 | 116.3424
15 | 1.591 | 0.01377 | 0.0135 | 115.541
15.5 | 1.6278 | 0.01466 | 0.016 | 111.0368
16 | 1.6592 | 0.01547 | 0.0195 | 107.2527
16.5 | 1.6868 | 0.01659 | 0.0229 | 101.6757
17 | 1.7228 | 0.0179 | 0.024 | 96.2458
17.5 | 1.7536 | 0.01935 | 0.0255 | 90.6253
18 | 1.7795 | 0.02119 | 0.027 | 83.9783
18.5 | 1.7999 | 0.02351 | 0.0285 | 76.5589
19 | 1.8166 | 0.02615 | 0.0299 | 69.4685
19.5 | 1.8317 | 0.02899 | 0.0311 | 63.1839
20 | 1.844 | 0.03217 | 0.0321 | 57.3205

## 107. Re 10M Mach 0.10 (1)
BIGFOIL.COM POLAR EXPORT
ea61012
EPPLER EA 6(-1)-012 |  |  |  | Cl Max: | 1.353 | at alpha= | 14.5 | deg
JavaFoil+Calcfoil stall+Eppler ext transition |  |  |  | L/D Max: | 155.782 | at alpha= | 7.5 | deg
Re: | 10000000 |  |  | Cd Min: | 0.00372 | at alpha= | 0 | deg
Mach: | 0.1 |  |  | Cl=0 at alpha= | 0 | deg
|  |  |  | @ Cl=0.1, Cd= | 0.005189
|  |  |  | @ Cl=0.4, Cd= | 0.0052533
|  |  |  | @ Cl=0.6, Cd= | 0.0045763
alpha (deg) | Cl | Cd | Cm | Cl/Cd
-19.5 | -1.052 | 0.13505 | 0.017 | -7.79
-19 | -1.093 | 0.11272 | 0.018 | -9.699
-18.5 | -1.115 | 0.10965 | 0.017 | -10.167
-18 | -1.177 | 0.07556 | 0.019 | -15.579
-17.5 | -1.247 | 0.0475 | 0.021 | -26.251
-17 | -1.278 | 0.0399 | 0.02 | -32.023
-16.5 | -1.311 | 0.0317 | 0.02 | -41.346
-16 | -1.331 | 0.02715 | 0.02 | -49.007
-15.5 | -1.343 | 0.02412 | 0.02 | -55.692
-15 | -1.352 | 0.02109 | 0.019 | -64.098
-14.5 | -1.353 | 0.01917 | 0.019 | -70.581
-14 | -1.338 | 0.01717 | 0.018 | -77.941
-13.5 | -1.327 | 0.01534 | 0.018 | -86.466
-13 | -1.314 | 0.01353 | 0.017 | -97.101
-12.5 | -1.296 | 0.01272 | 0.017 | -101.924
-12 | -1.264 | 0.012 | 0.016 | -105.332
-11.5 | -1.228 | 0.0112 | 0.016 | -109.635
-11 | -1.19 | 0.01063 | 0.015 | -112.013
-10.5 | -1.15 | 0.01054 | 0.014 | -109.133
-10 | -1.108 | 0.00972 | 0.014 | -113.978
-9.5 | -1.064 | 0.00925 | 0.013 | -114.98
-9 | -1.018 | 0.00719 | 0.012 | -141.599
-8.5 | -0.97 | 0.00638 | 0.012 | -152.062
-8 | -0.919 | 0.00809 | 0.011 | -113.595
-7.5 | -0.868 | 0.00568 | 0.01 | -152.982
-7 | -0.816 | 0.0061 | 0.01 | -133.714
-6.5 | -0.762 | 0.00585 | 0.009 | -130.177
-6 | -0.707 | 0.00572 | 0.008 | -123.592
-5.5 | -0.651 | 0.00479 | 0.008 | -135.821
-5 | -0.594 | 0.00461 | 0.007 | -128.82
-4.5 | -0.536 | 0.0065 | 0.006 | -82.359
-4 | -0.477 | 0.00629 | 0.006 | -75.915
-3.5 | -0.419 | 0.0061 | 0.005 | -68.641
-3 | -0.36 | 0.0039 | 0.004 | -92.349
-2.5 | -0.3 | 0.00446 | 0.004 | -67.281
-2 | -0.24 | 0.00445 | 0.003 | -53.999
-1.5 | -0.18 | 0.00444 | 0.002 | -40.609
-1 | -0.12 | 0.00594 | 0.001 | -20.237
-0.5 | -0.06 | 0.00387 | 0.001 | -15.543
0 | 0 | 0.00372 | 0 | 0
0.5 | 0.061 | 0.00385 | -0.001 | 15.758
1 | 0.121 | 0.00591 | -0.001 | 20.507
1.5 | 0.182 | 0.00441 | -0.002 | 41.164
2 | 0.242 | 0.00442 | -0.003 | 54.745
2.5 | 0.302 | 0.00443 | -0.004 | 68.232
3 | 0.362 | 0.00386 | -0.004 | 93.793
3.5 | 0.422 | 0.00606 | -0.005 | 69.66
4 | 0.481 | 0.00624 | -0.006 | 77.058
4.5 | 0.54 | 0.00646 | -0.006 | 83.617
5 | 0.598 | 0.00457 | -0.007 | 130.946
5.5 | 0.655 | 0.00475 | -0.008 | 138.098
6 | 0.712 | 0.00567 | -0.008 | 125.566
6.5 | 0.767 | 0.0058 | -0.009 | 132.311
7 | 0.822 | 0.00604 | -0.01 | 135.968
7.5 | 0.875 | 0.00562 | -0.01 | 155.782
8 | 0.927 | 0.00801 | -0.011 | 115.684
8.5 | 0.977 | 0.00631 | -0.012 | 154.986
9 | 1.026 | 0.00711 | -0.012 | 144.275
9.5 | 1.073 | 0.00915 | -0.013 | 117.275
10 | 1.118 | 0.00961 | -0.014 | 116.302
10.5 | 1.161 | 0.01042 | -0.014 | 111.365
11 | 1.202 | 0.0105 | -0.015 | 114.428
11.5 | 1.24 | 0.01106 | -0.016 | 112.063
12 | 1.276 | 0.01184 | -0.016 | 107.747
12.5 | 1.309 | 0.01254 | -0.017 | 104.353
13 | 1.314 | 0.01353 | -0.017 | 97.101
13.5 | 1.327 | 0.01534 | -0.018 | 86.466
14 | 1.338 | 0.01717 | -0.018 | 77.941
14.5 | 1.353 | 0.01917 | -0.019 | 70.581
15 | 1.352 | 0.02109 | -0.019 | 64.098
15.5 | 1.343 | 0.02412 | -0.02 | 55.692
16 | 1.331 | 0.02715 | -0.02 | 49.007
16.5 | 1.311 | 0.0317 | -0.02 | 41.346
17 | 1.278 | 0.0399 | -0.02 | 32.023
17.5 | 1.247 | 0.0475 | -0.02 | 26.251
18 | 1.177 | 0.07556 | -0.019 | 15.579
18.5 | 1.115 | 0.10965 | -0.017 | 10.167
19 | 1.093 | 0.11272 | -0.018 | 9.699
19.5 | 1.052 | 0.13505 | -0.017 | 7.79

## 108. Re 10M Mach 0.10 (2)
BIGFOIL.COM POLAR EXPORT
ea61012
EPPLER EA 6(-1)-012 |  |  |  | Cl Max: | 1.836 | at alpha= | 20 | deg
XFOIL ncrit=9 |  |  |  | L/D Max: | 129.639 | at alpha= | 11 | deg
Re: | 10000000 |  |  | Cd Min: | 0.03562 | at alpha= | -20 | deg
Mach: | 0.1 |  |  | Cl=0 at alpha= | 0 | deg
|  |  |  | @ Cl=0.1, Cd= | 0.0057254
|  |  |  | @ Cl=0.4, Cd= | 0.0058575
|  |  |  | @ Cl=0.6, Cd= | 0.0063773
alpha (deg) | Cl | Cd | Cm | Cl/Cd
-20 | -1.8331 | 0.03562 | -0.0355 | -51.4627
-19.5 | -1.827 | 0.03168 | -0.0347 | -57.6705
-19 | -1.8146 | 0.02842 | -0.0336 | -63.8494
-18.5 | -1.7976 | 0.02564 | -0.0323 | -70.1092
-18 | -1.7803 | 0.02296 | -0.0306 | -77.5392
-17.5 | -1.7587 | 0.02065 | -0.029 | -85.1671
-17 | -1.7315 | 0.01883 | -0.0272 | -91.9543
-16.5 | -1.6985 | 0.01743 | -0.0256 | -97.4469
-16 | -1.6622 | 0.01613 | -0.024 | -103.0502
-15.5 | -1.6375 | 0.0151 | -0.0193 | -108.4437
-15 | -1.6014 | 0.0143 | -0.0163 | -111.986
-14.5 | -1.5532 | 0.0136 | -0.0158 | -114.2059
-13.5 | -1.4681 | 0.01212 | -0.0116 | -121.1304
-12.5 | -1.3742 | 0.01088 | -0.0086 | -126.3051
-12 | -1.3253 | 0.0103 | -0.0074 | -128.6699
-11.5 | -1.2738 | 0.00991 | -0.0065 | -128.5368
-11 | -1.2225 | 0.00943 | -0.0057 | -129.6394
-10.5 | -1.1697 | 0.00905 | -0.005 | -129.2486
-10 | -1.116 | 0.00875 | -0.0044 | -127.5429
-9.5 | -1.0623 | 0.00838 | -0.0039 | -126.7661
-9 | -1.0081 | 0.00804 | -0.0034 | -125.3856
-8.5 | -0.9531 | 0.00779 | -0.0031 | -122.3492
-8 | -0.8976 | 0.00753 | -0.0028 | -119.2032
-7.5 | -0.8424 | 0.00724 | -0.0025 | -116.3536
-7 | -0.7866 | 0.00701 | -0.0022 | -112.2111
-6.5 | -0.7304 | 0.00682 | -0.002 | -107.0968
-6 | -0.6738 | 0.00663 | -0.0019 | -101.629
-5.5 | -0.6175 | 0.00643 | -0.0018 | -96.0342
-5 | -0.561 | 0.00626 | -0.0016 | -89.6166
-4.5 | -0.504 | 0.0061 | -0.0016 | -82.623
-4 | -0.4467 | 0.00598 | -0.0016 | -74.699
-3.5 | -0.3896 | 0.00583 | -0.0016 | -66.8268
-3 | -0.3324 | 0.0057 | -0.0015 | -58.3158
-2.5 | -0.275 | 0.00563 | -0.0015 | -48.8455
-2 | -0.2181 | 0.00556 | -0.0015 | -39.2266
-1.5 | -0.1617 | 0.00556 | -0.0013 | -29.0827
-1 | -0.1083 | 0.00573 | -0.0008 | -18.9005
-0.5 | -0.0542 | 0.00571 | -0.0004 | -9.4921
0 | 0 | 0.00579 | 0 | 0
0.5 | 0.0541 | 0.0057 | 0.0004 | 9.4912
1 | 0.1083 | 0.00573 | 0.0008 | 18.9005
1.5 | 0.1617 | 0.00556 | 0.0013 | 29.0827
2 | 0.2181 | 0.00556 | 0.0015 | 39.2266
2.5 | 0.275 | 0.00562 | 0.0015 | 48.9324
3 | 0.3324 | 0.0057 | 0.0015 | 58.3158
3.5 | 0.3895 | 0.00583 | 0.0016 | 66.8096
4 | 0.4467 | 0.00598 | 0.0016 | 74.699
4.5 | 0.504 | 0.0061 | 0.0016 | 82.623
5 | 0.561 | 0.00626 | 0.0016 | 89.6166
5.5 | 0.6175 | 0.00643 | 0.0018 | 96.0342
6 | 0.6738 | 0.00663 | 0.0019 | 101.629
6.5 | 0.7304 | 0.00682 | 0.002 | 107.0968
7 | 0.7866 | 0.00701 | 0.0022 | 112.2111
7.5 | 0.8424 | 0.00724 | 0.0025 | 116.3536
8 | 0.8976 | 0.00754 | 0.0028 | 119.0451
8.5 | 0.9531 | 0.00778 | 0.0031 | 122.5064
9 | 1.0081 | 0.00804 | 0.0034 | 125.3856
9.5 | 1.0623 | 0.00838 | 0.0039 | 126.7661
10 | 1.1159 | 0.00875 | 0.0044 | 127.5314
10.5 | 1.1697 | 0.00905 | 0.005 | 129.2486
11 | 1.2225 | 0.00943 | 0.0056 | 129.6394
11.5 | 1.2738 | 0.00991 | 0.0065 | 128.5368
12 | 1.3252 | 0.01031 | 0.0074 | 128.5354
12.5 | 1.3741 | 0.01088 | 0.0086 | 126.296
13.5 | 1.4682 | 0.01211 | 0.0116 | 121.2386
14 | 1.5125 | 0.0128 | 0.0134 | 118.1641
14.5 | 1.5533 | 0.01358 | 0.0158 | 114.3814
15 | 1.599 | 0.01426 | 0.0168 | 112.1318
15.5 | 1.6373 | 0.01511 | 0.0193 | 108.3587
16 | 1.6623 | 0.01612 | 0.024 | 103.1203
16.5 | 1.6987 | 0.01743 | 0.0255 | 97.4584
17 | 1.7318 | 0.01883 | 0.0272 | 91.9703
17.5 | 1.7586 | 0.02069 | 0.0289 | 84.9976
18 | 1.7802 | 0.023 | 0.0306 | 77.4
18.5 | 1.7985 | 0.02562 | 0.0321 | 70.1991
19 | 1.8161 | 0.02836 | 0.0335 | 64.0374
19.5 | 1.8281 | 0.03166 | 0.0346 | 57.7416
20 | 1.836 | 0.03546 | 0.0353 | 51.7766

## 109. Re 10M Mach 0.25 (1)
BIGFOIL.COM POLAR EXPORT
ea61012
EPPLER EA 6(-1)-012 |  |  |  | Cl Max: | 1.268 | at alpha= | 14 | deg
JavaFoil+Calcfoil stall+Eppler ext transition |  |  |  | L/D Max: | 154.587 | at alpha= | 8.5 | deg
Re: | 10000000 |  |  | Cd Min: | 0.00365 | at alpha= | 0 | deg
Mach: | 0.25 |  |  | Cl=0 at alpha= | 0 | deg
|  |  |  | @ Cl=0.1, Cd= | 0.005067
|  |  |  | @ Cl=0.4, Cd= | 0.0048725
|  |  |  | @ Cl=0.6, Cd= | 0.0046458
alpha (deg) | Cl | Cd | Cm | Cl/Cd
-19 | -0.741 | 0.15807 | 0.015 | -4.687
-18.5 | -0.803 | 0.14735 | 0.015 | -5.45
-18 | -0.861 | 0.13678 | 0.015 | -6.295
-17.5 | -0.915 | 0.12511 | 0.015 | -7.314
-17 | -0.971 | 0.10946 | 0.016 | -8.868
-16.5 | -1.035 | 0.08616 | 0.017 | -12.013
-16 | -1.09 | 0.07078 | 0.017 | -15.402
-15.5 | -1.175 | 0.04368 | 0.019 | -26.889
-15 | -1.223 | 0.03372 | 0.019 | -36.274
-14.5 | -1.264 | 0.02585 | 0.019 | -48.877
-14 | -1.268 | 0.02224 | 0.018 | -57.009
-13.5 | -1.267 | 0.01951 | 0.018 | -64.942
-13 | -1.253 | 0.01815 | 0.017 | -69.048
-12.5 | -1.244 | 0.01592 | 0.017 | -78.177
-12 | -1.235 | 0.01398 | 0.017 | -88.334
-11.5 | -1.225 | 0.0121 | 0.016 | -101.202
-11 | -1.193 | 0.01147 | 0.016 | -103.999
-10.5 | -1.157 | 0.01129 | 0.015 | -102.478
-10 | -1.119 | 0.01037 | 0.014 | -107.901
-9.5 | -1.077 | 0.00977 | 0.014 | -110.207
-9 | -1.034 | 0.00721 | 0.013 | -143.308
-8.5 | -0.987 | 0.00651 | 0.012 | -151.553
-8 | -0.938 | 0.00619 | 0.011 | -151.42
-7.5 | -0.886 | 0.00803 | 0.011 | -110.433
-7 | -0.834 | 0.00608 | 0.01 | -137.253
-6.5 | -0.78 | 0.00594 | 0.009 | -131.264
-6 | -0.724 | 0.00565 | 0.009 | -128.176
-5.5 | -0.667 | 0.00478 | 0.008 | -139.622
-5 | -0.609 | 0.00458 | 0.007 | -132.922
-4.5 | -0.55 | 0.00506 | 0.006 | -108.675
-4 | -0.49 | 0.00641 | 0.006 | -76.42
-3.5 | -0.43 | 0.00621 | 0.005 | -69.232
-3 | -0.37 | 0.00382 | 0.004 | -96.823
-2.5 | -0.308 | 0.00443 | 0.004 | -69.667
-2 | -0.247 | 0.00433 | 0.003 | -57.07
-1.5 | -0.185 | 0.00435 | 0.002 | -42.624
-1 | -0.124 | 0.00598 | 0.001 | -20.674
-0.5 | -0.062 | 0.00377 | 0.001 | -16.4
0 | 0 | 0.00365 | 0 | 0
0.5 | 0.062 | 0.00374 | -0.001 | 16.645
1 | 0.125 | 0.00594 | -0.001 | 20.964
1.5 | 0.187 | 0.00432 | -0.002 | 43.248
2 | 0.249 | 0.00429 | -0.003 | 57.917
2.5 | 0.311 | 0.00439 | -0.004 | 70.714
3 | 0.372 | 0.00378 | -0.004 | 98.446
3.5 | 0.433 | 0.00616 | -0.005 | 70.304
4 | 0.494 | 0.00637 | -0.006 | 77.618
4.5 | 0.554 | 0.00502 | -0.006 | 110.392
5 | 0.613 | 0.00454 | -0.007 | 135.25
5.5 | 0.672 | 0.00473 | -0.008 | 142.102
6 | 0.729 | 0.0056 | -0.009 | 130.329
6.5 | 0.786 | 0.00588 | -0.009 | 133.517
7 | 0.841 | 0.00602 | -0.01 | 139.674
7.5 | 0.894 | 0.00795 | -0.011 | 112.472
8 | 0.945 | 0.00612 | -0.011 | 154.382
8.5 | 0.995 | 0.00644 | -0.012 | 154.587
9 | 1.042 | 0.00713 | -0.013 | 146.125
9.5 | 1.087 | 0.00967 | -0.014 | 112.441
10 | 1.129 | 0.01025 | -0.014 | 110.141
10.5 | 1.168 | 0.01117 | -0.015 | 104.605
11 | 1.204 | 0.01133 | -0.016 | 106.263
11.5 | 1.237 | 0.01195 | -0.016 | 103.481
12 | 1.235 | 0.01398 | -0.016 | 88.334
12.5 | 1.244 | 0.01592 | -0.017 | 78.177
13 | 1.253 | 0.01815 | -0.017 | 69.048
13.5 | 1.267 | 0.01951 | -0.018 | 64.942
14 | 1.268 | 0.02224 | -0.018 | 57.009
14.5 | 1.264 | 0.02585 | -0.019 | 48.877
15 | 1.223 | 0.03372 | -0.019 | 36.274
15.5 | 1.175 | 0.04368 | -0.019 | 26.889
16 | 1.09 | 0.07078 | -0.017 | 15.402
16.5 | 1.035 | 0.08616 | -0.017 | 12.013
17 | 0.971 | 0.10946 | -0.016 | 8.868
17.5 | 0.915 | 0.12511 | -0.015 | 7.314
18 | 0.861 | 0.13678 | -0.015 | 6.295
18.5 | 0.803 | 0.14735 | -0.015 | 5.45
19 | 0.741 | 0.15807 | -0.015 | 4.687

## 110. Re 10M Mach 0.25 (2)
BIGFOIL.COM POLAR EXPORT
ea61012
EPPLER EA 6(-1)-012 |  |  |  | Cl Max: | 1.7605 | at alpha= | 18 | deg
XFOIL ncrit=9 |  |  |  | L/D Max: | 127.605 | at alpha= | 10.5 | deg
Re: | 10000000 |  |  | Cd Min: | 0.07322 | at alpha= | -20 | deg
Mach: | 0.25 |  |  | Cl=0 at alpha= | 0 | deg
|  |  |  | @ Cl=0.1, Cd= | 0.0057959
|  |  |  | @ Cl=0.4, Cd= | 0.0058943
|  |  |  | @ Cl=0.6, Cd= | 0.0064296
alpha (deg) | Cl | Cd | Cm | Cl/Cd
-20 | -1.6531 | 0.07322 | -0.0344 | -22.5772
-19.5 | -1.698 | 0.06033 | -0.0413 | -28.1452
-19 | -1.729 | 0.0502 | -0.0455 | -34.4422
-18.5 | -1.751 | 0.04204 | -0.0475 | -41.6508
-18 | -1.7584 | 0.03602 | -0.0475 | -48.8173
-17.5 | -1.7562 | 0.03118 | -0.0465 | -56.3246
-17 | -1.7444 | 0.02737 | -0.0447 | -63.734
-16.5 | -1.7257 | 0.02424 | -0.0426 | -71.1922
-16 | -1.7042 | 0.02139 | -0.0402 | -79.6727
-15.5 | -1.6776 | 0.01902 | -0.0377 | -88.2019
-15 | -1.6307 | 0.01714 | -0.0372 | -95.14
-14.5 | -1.5813 | 0.01584 | -0.0364 | -99.8295
-14 | -1.5607 | 0.01483 | -0.0293 | -105.2394
-13.5 | -1.5224 | 0.01379 | -0.0251 | -110.3988
-13 | -1.4789 | 0.01286 | -0.0216 | -115
-12.5 | -1.4315 | 0.01201 | -0.0187 | -119.1923
-12 | -1.3821 | 0.01123 | -0.0161 | -123.0721
-11.5 | -1.3298 | 0.01058 | -0.014 | -125.69
-11 | -1.2748 | 0.01008 | -0.0123 | -126.4683
-10.5 | -1.2197 | 0.00957 | -0.0107 | -127.4504
-10 | -1.1634 | 0.00915 | -0.0094 | -127.1475
-9.5 | -1.1058 | 0.00879 | -0.0083 | -125.802
-9 | -1.0488 | 0.00839 | -0.0072 | -125.006
-8.5 | -0.9912 | 0.00805 | -0.0063 | -123.1304
-8 | -0.9326 | 0.00777 | -0.0056 | -120.0257
-7.5 | -0.8743 | 0.00749 | -0.0049 | -116.729
-7 | -0.816 | 0.00719 | -0.0042 | -113.491
-6.5 | -0.7574 | 0.00696 | -0.0037 | -108.8218
-6 | -0.6984 | 0.00676 | -0.0033 | -103.3136
-5.5 | -0.6393 | 0.00657 | -0.003 | -97.3059
-5 | -0.5805 | 0.00636 | -0.0026 | -91.2736
-4.5 | -0.5214 | 0.00619 | -0.0024 | -84.2326
-4 | -0.462 | 0.00604 | -0.0022 | -76.4901
-3.5 | -0.4024 | 0.0059 | -0.0021 | -68.2034
-3 | -0.3432 | 0.00576 | -0.002 | -59.5833
-2.5 | -0.2839 | 0.00566 | -0.0019 | -50.159
-2 | -0.2248 | 0.0056 | -0.0018 | -40.1429
-1.5 | -0.1664 | 0.0056 | -0.0016 | -29.7143
-1 | -0.1112 | 0.00581 | -0.001 | -19.1394
-0.5 | -0.0557 | 0.00575 | -0.0005 | -9.687
0 | 0 | 0.00585 | 0 | 0
0.5 | 0.0556 | 0.00574 | 0.0005 | 9.6864
1 | 0.1112 | 0.00581 | 0.001 | 19.1394
1.5 | 0.1664 | 0.0056 | 0.0016 | 29.7143
2 | 0.2248 | 0.0056 | 0.0018 | 40.1429
2.5 | 0.2839 | 0.00566 | 0.0019 | 50.159
3 | 0.3432 | 0.00576 | 0.002 | 59.5833
3.5 | 0.4024 | 0.0059 | 0.0021 | 68.2034
4 | 0.4619 | 0.00604 | 0.0022 | 76.4735
4.5 | 0.5214 | 0.00619 | 0.0024 | 84.2326
5 | 0.5805 | 0.00636 | 0.0026 | 91.2736
5.5 | 0.6393 | 0.00657 | 0.003 | 97.3059
6 | 0.6984 | 0.00676 | 0.0033 | 103.3136
6.5 | 0.7574 | 0.00696 | 0.0037 | 108.8218
7 | 0.816 | 0.00719 | 0.0042 | 113.491
7.5 | 0.8743 | 0.00749 | 0.0049 | 116.729
8 | 0.9326 | 0.00777 | 0.0056 | 120.0257
8.5 | 0.9912 | 0.00805 | 0.0063 | 123.1304
9 | 1.0488 | 0.00839 | 0.0072 | 125.006
9.5 | 1.1058 | 0.00879 | 0.0083 | 125.802
10 | 1.1634 | 0.00915 | 0.0094 | 127.1475
10.5 | 1.2199 | 0.00956 | 0.0107 | 127.6046
11 | 1.2747 | 0.01008 | 0.0123 | 126.4583
11.5 | 1.3299 | 0.01057 | 0.014 | 125.8184
12 | 1.3819 | 0.01124 | 0.0161 | 122.9448
12.5 | 1.4315 | 0.01201 | 0.0187 | 119.1923
13 | 1.4786 | 0.01287 | 0.0216 | 114.8873
13.5 | 1.5224 | 0.01379 | 0.0251 | 110.3988
14 | 1.5607 | 0.01483 | 0.0293 | 105.2394
14.5 | 1.5826 | 0.01578 | 0.0362 | 100.2915
15 | 1.6312 | 0.01713 | 0.0371 | 95.2248
15.5 | 1.6779 | 0.01901 | 0.0376 | 88.2641
16 | 1.7042 | 0.02141 | 0.0402 | 79.5983
16.5 | 1.7253 | 0.0243 | 0.0426 | 71
17 | 1.7454 | 0.02734 | 0.0446 | 63.8405
17.5 | 1.7579 | 0.03112 | 0.0464 | 56.4878
18 | 1.7605 | 0.03592 | 0.0474 | 49.0117
18.5 | 1.7525 | 0.04203 | 0.0472 | 41.6964
19 | 1.7348 | 0.04975 | 0.0455 | 34.8704
19.5 | 1.7057 | 0.05963 | 0.0415 | 28.6047
20 | 1.6598 | 0.07262 | 0.0345 | 22.856

## 111. Re 10M Mach 0.50 (1)
BIGFOIL.COM POLAR EXPORT
ea61012
EPPLER EA 6(-1)-012 |  |  |  | Cl Max: | 1.118 | at alpha= | 20 | deg
JavaFoil+Calcfoil stall+Eppler ext transition |  |  |  | L/D Max: | 137.004 | at alpha= | 5.5 | deg
Re: | 10000000 |  |  | Cd Min: | 0.00379 | at alpha= | 0 | deg
Mach: | 0.5 |  |  | Cl=0 at alpha= | 0 | deg
|  |  |  | @ Cl=0.1, Cd= | 0.0041048
|  |  |  | @ Cl=0.4, Cd= | 0.0054962
|  |  |  | @ Cl=0.6, Cd= | 0.0054415
alpha (deg) | Cl | Cd | Cm | Cl/Cd
-20 | -1.118 | 0.13927 | 0.021 | -8.026
-19.5 | -1.087 | 0.13728 | 0.02 | -7.917
-19 | -1.056 | 0.1361 | 0.019 | -7.758
-18.5 | -1.025 | 0.13683 | 0.018 | -7.488
-18 | -1.001 | 0.12461 | 0.018 | -8.036
-17.5 | -0.968 | 0.12358 | 0.017 | -7.834
-17 | -0.942 | 0.11951 | 0.016 | -7.879
-16.5 | -0.915 | 0.1164 | 0.016 | -7.861
-16 | -0.888 | 0.11138 | 0.016 | -7.975
-15.5 | -0.861 | 0.13464 | 0.015 | -6.393
-15 | -0.835 | 0.11888 | 0.015 | -7.021
-14.5 | -0.808 | 0.11291 | 0.014 | -7.156
-14 | -0.781 | 0.10564 | 0.014 | -7.392
-13.5 | -0.753 | 0.09903 | 0.013 | -7.608
-13 | -0.726 | 0.09621 | 0.013 | -7.542
-12.5 | -0.697 | 0.09238 | 0.012 | -7.549
-12 | -0.669 | 0.0894 | 0.011 | -7.482
-11.5 | -0.64 | 0.08606 | 0.011 | -7.437
-11 | -0.612 | 0.0796 | 0.01 | -7.686
-10.5 | -0.584 | 0.07501 | 0.009 | -7.785
-10 | -0.556 | 0.07071 | 0.009 | -7.866
-9.5 | -0.528 | 0.06675 | 0.008 | -7.916
-9 | -0.909 | 0.01742 | 0.014 | -52.193
-8.5 | -0.975 | 0.01228 | 0.014 | -79.371
-8 | -0.966 | 0.00776 | 0.013 | -124.363
-7.5 | -0.936 | 0.0077 | 0.012 | -121.532
-7 | -0.896 | 0.0074 | 0.011 | -120.951
-6.5 | -0.846 | 0.0087 | 0.01 | -97.243
-6 | -0.792 | 0.00875 | 0.01 | -90.566
-5.5 | -0.735 | 0.00546 | 0.009 | -134.639
-5 | -0.674 | 0.00512 | 0.008 | -131.676
-4.5 | -0.611 | 0.00556 | 0.007 | -109.79
-4 | -0.546 | 0.00522 | 0.006 | -104.509
-3.5 | -0.479 | 0.00509 | 0.006 | -94.105
-3 | -0.412 | 0.00563 | 0.005 | -73.225
-2.5 | -0.344 | 0.00523 | 0.004 | -65.799
-2 | -0.276 | 0.0046 | 0.003 | -59.968
-1.5 | -0.207 | 0.00464 | 0.002 | -44.632
-1 | -0.138 | 0.00445 | 0.002 | -31.072
-0.5 | -0.069 | 0.0039 | 0.001 | -17.707
0 | 0 | 0.00379 | 0 | 0
0.5 | 0.07 | 0.00387 | -0.001 | 17.972
1 | 0.139 | 0.00441 | -0.002 | 31.523
1.5 | 0.209 | 0.00461 | -0.002 | 45.286
2 | 0.278 | 0.00457 | -0.003 | 60.86
2.5 | 0.347 | 0.0052 | -0.004 | 66.738
3 | 0.415 | 0.00558 | -0.005 | 74.43
3.5 | 0.483 | 0.00506 | -0.006 | 95.557
4 | 0.55 | 0.00518 | -0.006 | 106.151
4.5 | 0.615 | 0.00552 | -0.007 | 111.532
5 | 0.679 | 0.00507 | -0.008 | 133.962
5.5 | 0.741 | 0.00541 | -0.009 | 137.004
6 | 0.799 | 0.00868 | -0.01 | 92.073
6.5 | 0.854 | 0.00863 | -0.01 | 98.95
7 | 0.903 | 0.00734 | -0.011 | 123.07
7.5 | 0.944 | 0.00763 | -0.012 | 123.719
8 | 0.974 | 0.00768 | -0.013 | 126.771
8.5 | 0.985 | 0.01217 | -0.014 | 80.916
9 | 0.909 | 0.01742 | -0.014 | 52.193
9.5 | 0.528 | 0.06675 | -0.008 | 7.916
10 | 0.556 | 0.07071 | -0.009 | 7.866
10.5 | 0.584 | 0.07501 | -0.009 | 7.785
11 | 0.612 | 0.0796 | -0.01 | 7.686
11.5 | 0.64 | 0.08606 | -0.01 | 7.437
12 | 0.669 | 0.0894 | -0.011 | 7.482
12.5 | 0.697 | 0.09238 | -0.012 | 7.549
13 | 0.726 | 0.09621 | -0.013 | 7.542
13.5 | 0.753 | 0.09903 | -0.013 | 7.608
14 | 0.781 | 0.10564 | -0.014 | 7.392
14.5 | 0.808 | 0.11291 | -0.014 | 7.156
15 | 0.835 | 0.11888 | -0.015 | 7.021
15.5 | 0.861 | 0.13127 | -0.015 | 6.558
16 | 0.888 | 0.11085 | -0.015 | 8.013
16.5 | 0.915 | 0.11581 | -0.016 | 7.901
17 | 0.942 | 0.12039 | -0.016 | 7.822
17.5 | 0.968 | 0.12467 | -0.017 | 7.766
18 | 1.001 | 0.12461 | -0.018 | 8.036
18.5 | 1.025 | 0.13683 | -0.018 | 7.488
19 | 1.056 | 0.1361 | -0.019 | 7.758
19.5 | 1.087 | 0.13728 | -0.02 | 7.917
20 | 1.118 | 0.13927 | -0.021 | 8.026

## 112. Re 10M Mach 0.50 (2)
BIGFOIL.COM POLAR EXPORT
ea61012
EPPLER EA 6(-1)-012 |  |  |  | Cl Max: | 1.2934 | at alpha= | 9.5 | deg
XFOIL ncrit=9 |  |  |  | L/D Max: | 290.683 | at alpha= | 10 | deg
Re: | 10000000 |  |  | Cd Min: | 0.23855 | at alpha= | -20 | deg
Mach: | 0.5 |  |  | Cl=0 at alpha= | 0 | deg
|  |  |  | @ Cl=0.1, Cd= | 0.0060761
|  |  |  | @ Cl=0.4, Cd= | 0.0060415
|  |  |  | @ Cl=0.6, Cd= | 0.0066514
alpha (deg) | Cl | Cd | Cm | Cl/Cd
-20 | -0.9469 | 0.23855 | 0.0715 | -3.9694
-19.5 | -0.9369 | 0.22777 | 0.0644 | -4.1134
-19 | -0.9255 | 0.21785 | 0.0581 | -4.2483
-18.5 | -0.9181 | 0.20745 | 0.0515 | -4.4256
-18 | -0.9099 | 0.19794 | 0.0457 | -4.5968
-17.5 | -0.9104 | 0.18649 | 0.0385 | -4.8818
-17 | -0.9092 | 0.17596 | 0.0321 | -5.1671
-16.5 | -0.9174 | 0.16184 | 0.0212 | -5.6686
-16 | -0.946 | 0.14815 | 0.013 | -6.3854
-15.5 | -0.9794 | 0.12575 | -0.0108 | -7.7885
-14 | -1.0408 | 0.086 | -0.0439 | -12.1023
-13.5 | -1.0626 | 0.0736 | -0.0527 | -14.4375
-13 | -1.0853 | 0.06148 | -0.0615 | -17.6529
-12.5 | -1.1109 | 0.05016 | -0.0693 | -22.1471
-12 | -1.1422 | 0.0405 | -0.0738 | -28.2025
-11.5 | -1.1767 | 0.03235 | -0.0748 | -36.374
-11 | -1.2141 | 0.02536 | -0.0721 | -47.8746
-9.5 | -1.2884 | 0.01214 | -0.0411 | -106.1285
-9 | -1.23 | 0.01087 | -0.034 | -113.1555
-8.5 | -1.1637 | 0.00995 | -0.0284 | -116.9548
-8 | -1.0939 | 0.00927 | -0.0238 | -118.0043
-7.5 | -1.0226 | 0.00873 | -0.0201 | -117.1363
-7 | -0.9513 | 0.00827 | -0.0169 | -115.0302
-6.5 | -0.8802 | 0.00786 | -0.0142 | -111.9847
-6 | -0.8102 | 0.00746 | -0.0119 | -108.6059
-5.5 | -0.7397 | 0.00716 | -0.01 | -103.3101
-5 | -0.6695 | 0.0069 | -0.0084 | -97.029
-4.5 | -0.5996 | 0.00665 | -0.0071 | -90.1654
-4 | -0.5303 | 0.00639 | -0.006 | -82.989
-3.5 | -0.4611 | 0.0062 | -0.0051 | -74.371
-3 | -0.3917 | 0.00602 | -0.0045 | -65.0664
-2.5 | -0.3232 | 0.00586 | -0.0039 | -55.1536
-2 | -0.255 | 0.00574 | -0.0034 | -44.4251
-1.5 | -0.1876 | 0.00572 | -0.0029 | -32.7972
-1 | -0.1246 | 0.00608 | -0.002 | -20.4934
0 | 0 | 0.00616 | 0 | 0
0.5 | 0.061 | 0.00607 | 0.0011 | 10.0494
1 | 0.1246 | 0.00608 | 0.002 | 20.4934
1.5 | 0.1876 | 0.00573 | 0.0029 | 32.74
2 | 0.255 | 0.00574 | 0.0034 | 44.4251
2.5 | 0.3232 | 0.00586 | 0.0039 | 55.1536
3 | 0.3917 | 0.00602 | 0.0045 | 65.0664
3.5 | 0.4611 | 0.0062 | 0.0051 | 74.371
4 | 0.5303 | 0.00639 | 0.006 | 82.989
4.5 | 0.5996 | 0.00665 | 0.0071 | 90.1654
5 | 0.6695 | 0.0069 | 0.0084 | 97.029
5.5 | 0.7397 | 0.00716 | 0.01 | 103.3101
6 | 0.8103 | 0.00746 | 0.0118 | 108.6193
6.5 | 0.8803 | 0.00786 | 0.0142 | 111.9975
7 | 0.9513 | 0.00827 | 0.0169 | 115.0302
7.5 | 1.0226 | 0.00872 | 0.0201 | 117.2706
8 | 1.0938 | 0.00928 | 0.0238 | 117.8664
8.5 | 1.1636 | 0.00996 | 0.0284 | 116.8273
9 | 1.2302 | 0.01086 | 0.034 | 113.2781
9.5 | 1.2934 | 0.01198 | 0.0412 | 107.9633
10 | 1.2761 | 0.00439 | 0.0491 | 290.6834
10.5 | 1.2464 | 0.00636 | 0.0592 | 195.9748
11 | 1.2076 | 0.01044 | 0.0648 | 115.6705
11.5 | 1.1703 | 0.01665 | 0.0671 | 70.2883
12 | 1.1362 | 0.02509 | 0.0661 | 45.285
12.5 | 1.1048 | 0.03592 | 0.0619 | 30.7572
13 | 1.0766 | 0.04905 | 0.0547 | 21.949
13.5 | 1.0537 | 0.06275 | 0.0467 | 16.792
14 | 1.0336 | 0.07626 | 0.0384 | 13.5536
14.5 | 1.0141 | 0.08922 | 0.03 | 11.3663

## 113. Re 12M Mach 0.00 (1)
BIGFOIL.COM POLAR EXPORT
ea61012
EPPLER EA 6(-1)-012 |  |  |  | Cl Max: | 1.369 | at alpha= | 15 | deg
JavaFoil+Calcfoil stall+Eppler ext transition |  |  |  | L/D Max: | 158.612 | at alpha= | 8.5 | deg
Re: | 12000000 |  |  | Cd Min: | 0.00375 | at alpha= | 0 | deg
Mach: | 0 |  |  | Cl=0 at alpha= | 0 | deg
|  |  |  | @ Cl=0.1, Cd= | 0.004719
|  |  |  | @ Cl=0.4, Cd= | 0.00474
|  |  |  | @ Cl=0.6, Cd= | 0.0051432
alpha (deg) | Cl | Cd | Cm | Cl/Cd
-20 | -1.082 | 0.12715 | 0.018 | -8.513
-19.5 | -1.101 | 0.12489 | 0.018 | -8.818
-19 | -1.131 | 0.11082 | 0.018 | -10.207
-18.5 | -1.152 | 0.10539 | 0.018 | -10.932
-18 | -1.207 | 0.07543 | 0.019 | -15.997
-17.5 | -1.276 | 0.04556 | 0.02 | -28.006
-17 | -1.319 | 0.03286 | 0.021 | -40.15
-16.5 | -1.34 | 0.02825 | 0.02 | -47.422
-16 | -1.356 | 0.02401 | 0.02 | -56.493
-15.5 | -1.364 | 0.02163 | 0.02 | -63.044
-15 | -1.369 | 0.01919 | 0.019 | -71.313
-14.5 | -1.365 | 0.01761 | 0.019 | -77.535
-14 | -1.353 | 0.01584 | 0.018 | -85.437
-13.5 | -1.342 | 0.01379 | 0.018 | -97.279
-13 | -1.329 | 0.01258 | 0.018 | -105.635
-12.5 | -1.298 | 0.0121 | 0.017 | -107.269
-12 | -1.264 | 0.01152 | 0.016 | -109.694
-11.5 | -1.228 | 0.01109 | 0.016 | -110.651
-11 | -1.189 | 0.01019 | 0.015 | -116.658
-10.5 | -1.148 | 0.00969 | 0.014 | -118.551
-10 | -1.105 | 0.00944 | 0.014 | -117.156
-9.5 | -1.061 | 0.00898 | 0.013 | -118.073
-9 | -1.015 | 0.00687 | 0.012 | -147.717
-8.5 | -0.966 | 0.00621 | 0.012 | -155.636
-8 | -0.916 | 0.00648 | 0.011 | -141.365
-7.5 | -0.864 | 0.00751 | 0.01 | -115.08
-7 | -0.812 | 0.00715 | 0.01 | -113.464
-6.5 | -0.758 | 0.0051 | 0.009 | -148.76
-6 | -0.703 | 0.00492 | 0.008 | -143.029
-5.5 | -0.648 | 0.00533 | 0.008 | -121.595
-5 | -0.591 | 0.00517 | 0.007 | -114.309
-4.5 | -0.533 | 0.005 | 0.006 | -106.68
-4 | -0.475 | 0.00541 | 0.006 | -87.87
-3.5 | -0.417 | 0.00518 | 0.005 | -80.401
-3 | -0.358 | 0.00399 | 0.004 | -89.745
-2.5 | -0.299 | 0.00441 | 0.004 | -67.732
-2 | -0.239 | 0.00436 | 0.003 | -54.869
-1.5 | -0.18 | 0.00437 | 0.002 | -41.135
-1 | -0.12 | 0.00521 | 0.001 | -22.984
-0.5 | -0.06 | 0.00389 | 0.001 | -15.425
0 | 0 | 0.00375 | 0 | 0
0.5 | 0.06 | 0.00386 | -0.001 | 15.633
1 | 0.121 | 0.00517 | -0.001 | 23.303
1.5 | 0.181 | 0.00434 | -0.002 | 41.69
2 | 0.241 | 0.00433 | -0.003 | 55.617
2.5 | 0.301 | 0.00438 | -0.004 | 68.673
3 | 0.361 | 0.00396 | -0.004 | 91.098
3.5 | 0.42 | 0.00514 | -0.005 | 81.671
4 | 0.479 | 0.00536 | -0.006 | 89.269
4.5 | 0.537 | 0.00496 | -0.006 | 108.266
5 | 0.595 | 0.00513 | -0.007 | 116.039
5.5 | 0.652 | 0.00528 | -0.008 | 123.474
6 | 0.709 | 0.00487 | -0.008 | 145.459
6.5 | 0.764 | 0.00505 | -0.009 | 151.338
7 | 0.818 | 0.00709 | -0.01 | 115.45
7.5 | 0.872 | 0.00744 | -0.01 | 117.14
8 | 0.923 | 0.00642 | -0.011 | 143.864
8.5 | 0.974 | 0.00614 | -0.012 | 158.612
9 | 1.023 | 0.0068 | -0.012 | 150.494
9.5 | 1.07 | 0.00889 | -0.013 | 120.403
10 | 1.115 | 0.00933 | -0.014 | 119.541
10.5 | 1.159 | 0.00957 | -0.014 | 121.048
11 | 1.2 | 0.01007 | -0.015 | 119.188
11.5 | 1.239 | 0.01096 | -0.016 | 113.05
12 | 1.276 | 0.01137 | -0.016 | 112.225
12.5 | 1.31 | 0.01193 | -0.017 | 109.814
13 | 1.342 | 0.0124 | -0.018 | 108.225
13.5 | 1.342 | 0.01379 | -0.018 | 97.279
14 | 1.353 | 0.01584 | -0.018 | 85.437
14.5 | 1.365 | 0.01761 | -0.019 | 77.535
15 | 1.369 | 0.01919 | -0.019 | 71.313
15.5 | 1.364 | 0.02163 | -0.02 | 63.044
16 | 1.356 | 0.02401 | -0.02 | 56.493
16.5 | 1.34 | 0.02825 | -0.02 | 47.422
17 | 1.319 | 0.03286 | -0.021 | 40.15
17.5 | 1.276 | 0.04556 | -0.02 | 28.006
18 | 1.207 | 0.07543 | -0.019 | 15.997
18.5 | 1.152 | 0.10539 | -0.018 | 10.932
19 | 1.131 | 0.11082 | -0.018 | 10.207
19.5 | 1.101 | 0.12489 | -0.018 | 8.818
20 | 1.082 | 0.12715 | -0.018 | 8.513

## 114. Re 12M Mach 0.00 (2)
BIGFOIL.COM POLAR EXPORT
ea61012
EPPLER EA 6(-1)-012 |  |  |  | Cl Max: | 1.8686 | at alpha= | 20 | deg
XFOIL ncrit=9 |  |  |  | L/D Max: | 134.205 | at alpha= | 11 | deg
Re: | 12000000 |  |  | Cd Min: | 0.03042 | at alpha= | -20 | deg
Mach: | 0 |  |  | Cl=0 at alpha= | 0 | deg
|  |  |  | @ Cl=0.1, Cd= | 0.0057462
|  |  |  | @ Cl=0.4, Cd= | 0.005705
|  |  |  | @ Cl=0.6, Cd= | 0.0062094
alpha (deg) | Cl | Cd | Cm | Cl/Cd
-20 | -1.8652 | 0.03042 | -0.0315 | -61.3149
-19.5 | -1.8533 | 0.02732 | -0.0303 | -67.8367
-19 | -1.8361 | 0.02472 | -0.029 | -74.2759
-18.5 | -1.8148 | 0.0225 | -0.0276 | -80.6578
-18 | -1.7927 | 0.0204 | -0.026 | -87.8775
-17.5 | -1.7684 | 0.01854 | -0.0242 | -95.383
-17 | -1.7381 | 0.01714 | -0.0224 | -101.4061
-16.5 | -1.6996 | 0.01604 | -0.0213 | -105.9601
-16 | -1.6705 | 0.01511 | -0.0177 | -110.5559
-15.5 | -1.6354 | 0.01416 | -0.0151 | -115.4944
-15 | -1.5883 | 0.0137 | -0.0145 | -115.9343
-14 | -1.5057 | 0.01226 | -0.0105 | -122.814
-13 | -1.416 | 0.01089 | -0.0075 | -130.0275
-12.5 | -1.3673 | 0.0104 | -0.0065 | -131.4712
-12 | -1.3185 | 0.00986 | -0.0055 | -133.7221
-11.5 | -1.2673 | 0.00946 | -0.0048 | -133.9641
-11 | -1.2159 | 0.00906 | -0.0042 | -134.2053
-10.5 | -1.1639 | 0.00868 | -0.0036 | -134.0899
-10 | -1.1104 | 0.00837 | -0.0032 | -132.6643
-9.5 | -1.0567 | 0.00807 | -0.0028 | -130.9418
-9 | -1.0031 | 0.00774 | -0.0024 | -129.5995
-8.5 | -0.9485 | 0.00747 | -0.0022 | -126.9746
-8 | -0.8933 | 0.00725 | -0.002 | -123.2138
-7.5 | -0.8383 | 0.007 | -0.0018 | -119.7571
-7 | -0.7831 | 0.00677 | -0.0016 | -115.6721
-6.5 | -0.7273 | 0.00657 | -0.0015 | -110.7002
-6 | -0.6711 | 0.00641 | -0.0014 | -104.6958
-5.5 | -0.615 | 0.00626 | -0.0014 | -98.2428
-5 | -0.5587 | 0.00607 | -0.0013 | -92.0428
-4.5 | -0.5021 | 0.00592 | -0.0013 | -84.8142
-4 | -0.4452 | 0.0058 | -0.0013 | -76.7586
-3.5 | -0.3881 | 0.00568 | -0.0013 | -68.3275
-3 | -0.3313 | 0.00556 | -0.0013 | -59.5863
-2.5 | -0.2745 | 0.00549 | -0.0013 | -50
-2 | -0.2178 | 0.00546 | -0.0013 | -39.8901
-1.5 | -0.1634 | 0.0057 | -0.001 | -28.6667
-1 | -0.1084 | 0.00574 | -0.0007 | -18.885
0 | 0 | 0.00582 | 0 | 0
1 | 0.1084 | 0.00574 | 0.0007 | 18.885
1.5 | 0.1633 | 0.00569 | 0.001 | 28.6995
2 | 0.2178 | 0.00547 | 0.0013 | 39.8172
2.5 | 0.2745 | 0.00549 | 0.0013 | 50
3 | 0.3313 | 0.00556 | 0.0013 | 59.5863
3.5 | 0.3881 | 0.00568 | 0.0013 | 68.3275
4 | 0.4452 | 0.0058 | 0.0013 | 76.7586
4.5 | 0.5021 | 0.00592 | 0.0013 | 84.8142
5 | 0.5587 | 0.00607 | 0.0013 | 92.0428
5.5 | 0.615 | 0.00626 | 0.0014 | 98.2428
6 | 0.6711 | 0.00641 | 0.0014 | 104.6958
6.5 | 0.7273 | 0.00657 | 0.0015 | 110.7002
7 | 0.7831 | 0.00677 | 0.0016 | 115.6721
7.5 | 0.8383 | 0.007 | 0.0018 | 119.7571
8 | 0.8933 | 0.00725 | 0.002 | 123.2138
8.5 | 0.9485 | 0.00747 | 0.0022 | 126.9746
9 | 1.0031 | 0.00775 | 0.0024 | 129.4323
9.5 | 1.0567 | 0.00807 | 0.0028 | 130.9418
10 | 1.1104 | 0.00837 | 0.0032 | 132.6643
10.5 | 1.1639 | 0.00868 | 0.0036 | 134.0899
11 | 1.2159 | 0.00906 | 0.0042 | 134.2053
11.5 | 1.2673 | 0.00946 | 0.0048 | 133.9641
12 | 1.3184 | 0.00987 | 0.0055 | 133.5765
12.5 | 1.3673 | 0.0104 | 0.0065 | 131.4712
13 | 1.4159 | 0.0109 | 0.0075 | 129.8991
14 | 1.5061 | 0.01223 | 0.0105 | 123.148
14.5 | 1.5493 | 0.0129 | 0.0122 | 120.1008
15 | 1.5883 | 0.01369 | 0.0145 | 116.019
15.5 | 1.6353 | 0.01417 | 0.0151 | 115.4058
16 | 1.6705 | 0.0151 | 0.0177 | 110.6291
16.5 | 1.6995 | 0.01604 | 0.0213 | 105.9539
17 | 1.7381 | 0.01714 | 0.0224 | 101.4061
17.5 | 1.7675 | 0.01862 | 0.0242 | 94.9248
18 | 1.793 | 0.0204 | 0.026 | 87.8922
18.5 | 1.8155 | 0.02248 | 0.0275 | 80.7607
19 | 1.8373 | 0.02467 | 0.0289 | 74.4751
19.5 | 1.8542 | 0.0273 | 0.0302 | 67.9194
20 | 1.8686 | 0.03021 | 0.0313 | 61.8537

## 115. Re 12M Mach 0.10 (1)
BIGFOIL.COM POLAR EXPORT
ea61012
EPPLER EA 6(-1)-012 |  |  |  | Cl Max: | 1.356 | at alpha= | 14.5 | deg
JavaFoil+Calcfoil stall+Eppler ext transition |  |  |  | L/D Max: | 158.464 | at alpha= | 8.5 | deg
Re: | 12000000 |  |  | Cd Min: | 0.00374 | at alpha= | 0 | deg
Mach: | 0.1 |  |  | Cl=0 at alpha= | 0 | deg
|  |  |  | @ Cl=0.1, Cd= | 0.0047145
|  |  |  | @ Cl=0.4, Cd= | 0.0046693
|  |  |  | @ Cl=0.6, Cd= | 0.0051449
alpha (deg) | Cl | Cd | Cm | Cl/Cd
-19.5 | -1.062 | 0.12387 | 0.018 | -8.573
-19 | -1.088 | 0.11887 | 0.018 | -9.152
-18.5 | -1.128 | 0.09876 | 0.018 | -11.424
-18 | -1.16 | 0.08626 | 0.018 | -13.448
-17.5 | -1.242 | 0.04921 | 0.02 | -25.242
-17 | -1.286 | 0.03644 | 0.021 | -35.286
-16.5 | -1.312 | 0.03079 | 0.02 | -42.61
-16 | -1.335 | 0.02547 | 0.02 | -52.443
-15.5 | -1.348 | 0.02275 | 0.02 | -59.24
-15 | -1.353 | 0.0205 | 0.019 | -66.003
-14.5 | -1.356 | 0.01824 | 0.019 | -74.363
-14 | -1.342 | 0.01667 | 0.018 | -80.501
-13.5 | -1.334 | 0.01432 | 0.018 | -93.143
-13 | -1.327 | 0.01279 | 0.018 | -103.742
-12.5 | -1.296 | 0.01229 | 0.017 | -105.518
-12 | -1.264 | 0.01169 | 0.016 | -108.076
-11.5 | -1.228 | 0.01125 | 0.016 | -109.17
-11 | -1.191 | 0.0103 | 0.015 | -115.59
-10.5 | -1.15 | 0.00978 | 0.014 | -117.64
-10 | -1.108 | 0.00953 | 0.014 | -116.245
-9.5 | -1.064 | 0.00909 | 0.013 | -117.042
-9 | -1.018 | 0.00691 | 0.012 | -147.397
-8.5 | -0.97 | 0.00624 | 0.012 | -155.467
-8 | -0.92 | 0.00652 | 0.011 | -141.162
-7.5 | -0.868 | 0.00755 | 0.01 | -114.995
-7 | -0.815 | 0.0072 | 0.01 | -113.146
-6.5 | -0.762 | 0.00511 | 0.009 | -148.966
-6 | -0.707 | 0.00493 | 0.008 | -143.301
-5.5 | -0.651 | 0.00533 | 0.008 | -122.164
-5 | -0.594 | 0.00519 | 0.007 | -114.469
-4.5 | -0.536 | 0.00502 | 0.006 | -106.852
-4 | -0.477 | 0.00543 | 0.006 | -87.876
-3.5 | -0.419 | 0.00512 | 0.005 | -81.775
-3 | -0.36 | 0.00399 | 0.004 | -90.126
-2.5 | -0.3 | 0.00441 | 0.004 | -68.119
-2 | -0.24 | 0.00436 | 0.003 | -55.184
-1.5 | -0.18 | 0.00436 | 0.002 | -41.389
-1 | -0.12 | 0.00522 | 0.001 | -23.065
-0.5 | -0.06 | 0.00388 | 0.001 | -15.531
0 | 0 | 0.00374 | 0 | 0
0.5 | 0.061 | 0.00385 | -0.001 | 15.744
1 | 0.121 | 0.00518 | -0.001 | 23.389
1.5 | 0.182 | 0.00433 | -0.002 | 41.954
2 | 0.242 | 0.00433 | -0.003 | 55.945
2.5 | 0.302 | 0.00438 | -0.004 | 69.077
3 | 0.362 | 0.00396 | -0.004 | 91.5
3.5 | 0.422 | 0.00508 | -0.005 | 83.075
4 | 0.481 | 0.00539 | -0.006 | 89.286
4.5 | 0.54 | 0.00498 | -0.006 | 108.457
5 | 0.598 | 0.00514 | -0.007 | 116.219
5.5 | 0.655 | 0.00528 | -0.008 | 124.073
6 | 0.712 | 0.00488 | -0.008 | 145.76
6.5 | 0.767 | 0.00506 | -0.009 | 151.572
7 | 0.822 | 0.00714 | -0.01 | 115.138
7.5 | 0.875 | 0.00748 | -0.01 | 117.067
8 | 0.927 | 0.00645 | -0.011 | 143.677
8.5 | 0.977 | 0.00617 | -0.012 | 158.464
9 | 1.026 | 0.00683 | -0.012 | 150.189
9.5 | 1.073 | 0.00899 | -0.013 | 119.358
10 | 1.118 | 0.00942 | -0.014 | 118.619
10.5 | 1.161 | 0.00966 | -0.015 | 120.128
11 | 1.202 | 0.01017 | -0.015 | 118.105
11.5 | 1.24 | 0.01111 | -0.016 | 111.56
12 | 1.276 | 0.01154 | -0.016 | 110.57
12.5 | 1.309 | 0.01212 | -0.017 | 108.042
13 | 1.34 | 0.0126 | -0.018 | 106.304
13.5 | 1.334 | 0.01432 | -0.018 | 93.143
14 | 1.342 | 0.01667 | -0.018 | 80.501
14.5 | 1.356 | 0.01824 | -0.019 | 74.363
15 | 1.353 | 0.0205 | -0.019 | 66.003
15.5 | 1.348 | 0.02275 | -0.02 | 59.24
16 | 1.335 | 0.02547 | -0.02 | 52.443
16.5 | 1.312 | 0.03079 | -0.02 | 42.61
17 | 1.286 | 0.03644 | -0.021 | 35.286
17.5 | 1.242 | 0.04921 | -0.02 | 25.242
18 | 1.16 | 0.08626 | -0.018 | 13.448
18.5 | 1.128 | 0.09876 | -0.018 | 11.424
19 | 1.088 | 0.11887 | -0.017 | 9.152
19.5 | 1.062 | 0.12387 | -0.018 | 8.573

## 116. Re 12M Mach 0.10 (2)
BIGFOIL.COM POLAR EXPORT
ea61012
EPPLER EA 6(-1)-012 |  |  |  | Cl Max: | 1.8592 | at alpha= | 20 | deg
XFOIL ncrit=9 |  |  |  | L/D Max: | 133.893 | at alpha= | 10.5 | deg
Re: | 12000000 |  |  | Cd Min: | 0.03396 | at alpha= | -20 | deg
Mach: | 0.1 |  |  | Cl=0 at alpha= | 0 | deg
|  |  |  | @ Cl=0.1, Cd= | 0.0057683
|  |  |  | @ Cl=0.4, Cd= | 0.0057099
|  |  |  | @ Cl=0.6, Cd= | 0.0062167
alpha (deg) | Cl | Cd | Cm | Cl/Cd
-20 | -1.8535 | 0.03396 | -0.0351 | -54.5789
-19.5 | -1.8484 | 0.03003 | -0.0341 | -61.5518
-19 | -1.8363 | 0.02684 | -0.0327 | -68.4165
-18.5 | -1.8189 | 0.02417 | -0.0312 | -75.2544
-18 | -1.7963 | 0.02196 | -0.0296 | -81.7987
-17.5 | -1.7724 | 0.01989 | -0.0279 | -89.1101
-17 | -1.7461 | 0.01811 | -0.0258 | -96.4163
-16.5 | -1.7142 | 0.01669 | -0.0238 | -102.7082
-16 | -1.6747 | 0.01566 | -0.0223 | -106.9413
-15.5 | -1.6444 | 0.01469 | -0.0185 | -111.9401
-14 | -1.5172 | 0.01252 | -0.0128 | -121.1821
-13 | -1.4264 | 0.01115 | -0.0094 | -127.9283
-12.5 | -1.3786 | 0.01054 | -0.008 | -130.797
-12 | -1.3288 | 0.01002 | -0.0069 | -132.6148
-11.5 | -1.2776 | 0.00956 | -0.006 | -133.6402
-11 | -1.2253 | 0.00917 | -0.0052 | -133.6205
-10.5 | -1.1729 | 0.00876 | -0.0045 | -133.8927
-10 | -1.1189 | 0.00843 | -0.004 | -132.7284
-9.5 | -1.0646 | 0.00814 | -0.0036 | -130.7862
-9 | -1.0104 | 0.0078 | -0.0031 | -129.5385
-8.5 | -0.9554 | 0.00752 | -0.0027 | -127.0479
-8 | -0.8997 | 0.00729 | -0.0025 | -123.4156
-7.5 | -0.8441 | 0.00704 | -0.0022 | -119.9006
-7 | -0.7884 | 0.0068 | -0.0019 | -115.9412
-6.5 | -0.7321 | 0.0066 | -0.0018 | -110.9242
-6 | -0.6756 | 0.00643 | -0.0017 | -105.07
-5.5 | -0.6189 | 0.00628 | -0.0016 | -98.551
-5 | -0.5623 | 0.00609 | -0.0015 | -92.3317
-4.5 | -0.5053 | 0.00593 | -0.0014 | -85.2108
-4 | -0.448 | 0.00581 | -0.0014 | -77.1084
-3.5 | -0.3905 | 0.00569 | -0.0014 | -68.6292
-3 | -0.3333 | 0.00556 | -0.0014 | -59.946
-2.5 | -0.2761 | 0.0055 | -0.0014 | -50.2
-2 | -0.219 | 0.00547 | -0.0013 | -40.0366
-1.5 | -0.1643 | 0.00571 | -0.001 | -28.7741
-1 | -0.1089 | 0.00575 | -0.0007 | -18.9391
-0.5 | -0.055 | 0.00581 | -0.0003 | -9.4664
0 | 0 | 0.00583 | 0 | 0
0.5 | 0.0551 | 0.00581 | 0.0003 | 9.4836
1 | 0.1089 | 0.00576 | 0.0007 | 18.9062
1.5 | 0.1642 | 0.0057 | 0.001 | 28.807
2 | 0.219 | 0.00547 | 0.0013 | 40.0366
2.5 | 0.2761 | 0.0055 | 0.0014 | 50.2
3 | 0.3333 | 0.00556 | 0.0014 | 59.946
3.5 | 0.3905 | 0.00569 | 0.0014 | 68.6292
4 | 0.4479 | 0.00581 | 0.0014 | 77.0912
4.5 | 0.5052 | 0.00593 | 0.0014 | 85.1939
5 | 0.5622 | 0.00609 | 0.0015 | 92.3153
5.5 | 0.6189 | 0.00628 | 0.0016 | 98.551
6 | 0.6756 | 0.00643 | 0.0017 | 105.07
6.5 | 0.7321 | 0.0066 | 0.0018 | 110.9242
7 | 0.7884 | 0.0068 | 0.0019 | 115.9412
7.5 | 0.8441 | 0.00704 | 0.0022 | 119.9006
8 | 0.8997 | 0.00729 | 0.0025 | 123.4156
8.5 | 0.9554 | 0.00752 | 0.0027 | 127.0479
9 | 1.0104 | 0.00781 | 0.0031 | 129.3726
9.5 | 1.0646 | 0.00813 | 0.0036 | 130.9471
10 | 1.1189 | 0.00843 | 0.004 | 132.7284
10.5 | 1.1729 | 0.00876 | 0.0045 | 133.8927
11 | 1.2253 | 0.00917 | 0.0052 | 133.6205
11.5 | 1.2776 | 0.00956 | 0.006 | 133.6402
12 | 1.3287 | 0.01003 | 0.0069 | 132.4726
12.5 | 1.3785 | 0.01054 | 0.008 | 130.7875
13 | 1.4263 | 0.01116 | 0.0094 | 127.8047
14 | 1.5173 | 0.01251 | 0.0128 | 121.287
14.5 | 1.5588 | 0.01331 | 0.015 | 117.115
15 | 1.5989 | 0.01404 | 0.0175 | 113.8818
15.5 | 1.6442 | 0.0147 | 0.0185 | 111.8503
16 | 1.6747 | 0.01566 | 0.0223 | 106.9413
16.5 | 1.7138 | 0.01673 | 0.0239 | 102.4387
17 | 1.7462 | 0.01811 | 0.0258 | 96.4219
17.5 | 1.7721 | 0.01994 | 0.0278 | 88.8716
18 | 1.7968 | 0.02195 | 0.0295 | 81.8588
18.5 | 1.8201 | 0.02412 | 0.0311 | 75.4602
19 | 1.8383 | 0.02673 | 0.0325 | 68.7729
19.5 | 1.8494 | 0.03001 | 0.0339 | 61.6261
20 | 1.8592 | 0.03354 | 0.0349 | 55.4323

## 117. Re 12M Mach 0.25 (1)
BIGFOIL.COM POLAR EXPORT
ea61012
EPPLER EA 6(-1)-012 |  |  |  | Cl Max: | 1.272 | at alpha= | 14 | deg
JavaFoil+Calcfoil stall+Eppler ext transition |  |  |  | L/D Max: | 158.391 | at alpha= | 8.5 | deg
Re: | 12000000 |  |  | Cd Min: | 0.00377 | at alpha= | 0 | deg
Mach: | 0.25 |  |  | Cl=0 at alpha= | 0 | deg
|  |  |  | @ Cl=0.1, Cd= | 0.0040371
|  |  |  | @ Cl=0.4, Cd= | 0.0044421
|  |  |  | @ Cl=0.6, Cd= | 0.0050861
alpha (deg) | Cl | Cd | Cm | Cl/Cd
-19 | -0.74 | 0.16133 | 0.015 | -4.59
-18.5 | -0.803 | 0.14882 | 0.015 | -5.393
-18 | -0.862 | 0.13388 | 0.015 | -6.438
-17.5 | -0.915 | 0.12374 | 0.015 | -7.395
-17 | -0.963 | 0.1149 | 0.015 | -8.385
-16.5 | -1.029 | 0.08945 | 0.017 | -11.503
-16 | -1.103 | 0.06337 | 0.018 | -17.404
-15.5 | -1.177 | 0.04245 | 0.019 | -27.72
-15 | -1.232 | 0.03061 | 0.019 | -40.243
-14.5 | -1.266 | 0.02515 | 0.019 | -50.332
-14 | -1.272 | 0.02101 | 0.019 | -60.543
-13.5 | -1.268 | 0.01868 | 0.018 | -67.914
-13 | -1.257 | 0.01729 | 0.018 | -72.706
-12.5 | -1.248 | 0.01537 | 0.017 | -81.179
-12 | -1.253 | 0.01282 | 0.017 | -97.766
-11.5 | -1.225 | 0.01219 | 0.016 | -100.495
-11 | -1.193 | 0.01103 | 0.016 | -108.156
-10.5 | -1.157 | 0.01046 | 0.015 | -110.679
-10 | -1.119 | 0.0102 | 0.014 | -109.661
-9.5 | -1.077 | 0.00963 | 0.014 | -111.92
-9 | -1.034 | 0.00708 | 0.013 | -145.934
-8.5 | -0.987 | 0.00636 | 0.012 | -155.27
-8 | -0.938 | 0.00665 | 0.011 | -141.047
-7.5 | -0.886 | 0.00778 | 0.011 | -113.982
-7 | -0.833 | 0.00745 | 0.01 | -111.869
-6.5 | -0.779 | 0.00706 | 0.009 | -110.404
-6 | -0.724 | 0.00482 | 0.009 | -150.167
-5.5 | -0.667 | 0.00537 | 0.008 | -124.155
-5 | -0.609 | 0.00519 | 0.007 | -117.219
-4.5 | -0.55 | 0.00491 | 0.006 | -112.143
-4 | -0.49 | 0.0055 | 0.006 | -89.189
-3.5 | -0.43 | 0.00519 | 0.005 | -82.897
-3 | -0.37 | 0.00389 | 0.004 | -95.015
-2.5 | -0.308 | 0.00434 | 0.004 | -71.098
-2 | -0.247 | 0.00428 | 0.003 | -57.702
-1.5 | -0.185 | 0.00431 | 0.002 | -43.017
-1 | -0.124 | 0.00422 | 0.001 | -29.336
-0.5 | -0.062 | 0.00385 | 0.001 | -16.064
0 | 0 | 0.00377 | 0 | 0
0.5 | 0.062 | 0.00382 | -0.001 | 16.301
1 | 0.125 | 0.00418 | -0.001 | 29.759
1.5 | 0.187 | 0.00428 | -0.002 | 43.643
2 | 0.249 | 0.00425 | -0.003 | 58.559
2.5 | 0.311 | 0.0043 | -0.004 | 72.166
3 | 0.372 | 0.00385 | -0.004 | 96.573
3.5 | 0.433 | 0.00514 | -0.005 | 84.275
4 | 0.494 | 0.00545 | -0.006 | 90.686
4.5 | 0.554 | 0.00486 | -0.006 | 113.926
5 | 0.613 | 0.00515 | -0.007 | 119.112
5.5 | 0.672 | 0.00532 | -0.008 | 126.196
6 | 0.729 | 0.00477 | -0.009 | 152.898
6.5 | 0.786 | 0.00699 | -0.009 | 112.372
7 | 0.841 | 0.00738 | -0.01 | 113.901
7.5 | 0.894 | 0.0077 | -0.011 | 116.082
8 | 0.945 | 0.00658 | -0.011 | 143.666
8.5 | 0.995 | 0.00628 | -0.012 | 158.391
9 | 1.042 | 0.007 | -0.013 | 148.804
9.5 | 1.087 | 0.00952 | -0.014 | 114.187
10 | 1.129 | 0.01009 | -0.014 | 111.938
10.5 | 1.168 | 0.01033 | -0.015 | 113.057
11 | 1.204 | 0.01089 | -0.016 | 110.543
11.5 | 1.237 | 0.01204 | -0.016 | 102.729
12 | 1.266 | 0.01265 | -0.017 | 100.056
12.5 | 1.248 | 0.01537 | -0.017 | 81.179
13 | 1.257 | 0.01729 | -0.017 | 72.706
13.5 | 1.268 | 0.01868 | -0.018 | 67.914
14 | 1.272 | 0.02101 | -0.018 | 60.543
14.5 | 1.266 | 0.02515 | -0.019 | 50.332
15 | 1.232 | 0.03061 | -0.019 | 40.243
15.5 | 1.177 | 0.04245 | -0.019 | 27.72
16 | 1.103 | 0.06337 | -0.018 | 17.404
16.5 | 1.029 | 0.08945 | -0.016 | 11.503
17 | 0.963 | 0.1149 | -0.015 | 8.385
17.5 | 0.915 | 0.12374 | -0.015 | 7.395
18 | 0.862 | 0.13388 | -0.015 | 6.438
18.5 | 0.803 | 0.14882 | -0.015 | 5.393
19 | 0.74 | 0.16133 | -0.015 | 4.59

## 118. Re 12M Mach 0.25 (2)
BIGFOIL.COM POLAR EXPORT
ea61012
EPPLER EA 6(-1)-012 |  |  |  | Cl Max: | 1.7845 | at alpha= | 18 | deg
XFOIL ncrit=9 |  |  |  | L/D Max: | 132.302 | at alpha= | 10 | deg
Re: | 12000000 |  |  | Cd Min: | 0.06663 | at alpha= | -20 | deg
Mach: | 0.25 |  |  | Cl=0 at alpha= | 0 | deg
|  |  |  | @ Cl=0.1, Cd= | 0.0058329
|  |  |  | @ Cl=0.4, Cd= | 0.0057421
|  |  |  | @ Cl=0.6, Cd= | 0.0062621
alpha (deg) | Cl | Cd | Cm | Cl/Cd
-20 | -1.7075 | 0.06663 | -0.0386 | -25.6266
-19.5 | -1.7437 | 0.0554 | -0.044 | -31.4747
-19 | -1.7626 | 0.04703 | -0.0467 | -37.4782
-18.5 | -1.7764 | 0.03995 | -0.0478 | -44.4656
-18 | -1.7818 | 0.03424 | -0.0475 | -52.0386
-17.5 | -1.7789 | 0.02959 | -0.0462 | -60.1183
-17 | -1.7674 | 0.02585 | -0.0441 | -68.3714
-16.5 | -1.7479 | 0.02284 | -0.0418 | -76.528
-16 | -1.7212 | 0.02044 | -0.0393 | -84.2074
-15.5 | -1.6691 | 0.0181 | -0.0407 | -92.2155
-15 | -1.6166 | 0.01649 | -0.0412 | -98.0352
-14.5 | -1.5953 | 0.01547 | -0.0346 | -103.1222
-14 | -1.5708 | 0.01438 | -0.0281 | -109.235
-13.5 | -1.5283 | 0.0135 | -0.0244 | -113.2074
-13 | -1.4848 | 0.01251 | -0.0209 | -118.689
-12.5 | -1.4374 | 0.01164 | -0.0179 | -123.488
-12 | -1.3871 | 0.01088 | -0.0155 | -127.4908
-11.5 | -1.3336 | 0.01029 | -0.0135 | -129.6016
-11 | -1.2794 | 0.00973 | -0.0117 | -131.4902
-10.5 | -1.2229 | 0.00931 | -0.0103 | -131.3534
-10 | -1.1669 | 0.00882 | -0.0089 | -132.3016
-9.5 | -1.1093 | 0.00848 | -0.0078 | -130.8137
-9 | -1.0514 | 0.00815 | -0.0068 | -129.0061
-8.5 | -0.9937 | 0.00778 | -0.0059 | -127.7249
-8 | -0.9353 | 0.0075 | -0.0052 | -124.7067
-7.5 | -0.8763 | 0.00726 | -0.0046 | -120.7025
-7 | -0.818 | 0.00699 | -0.004 | -117.0243
-6.5 | -0.7593 | 0.00674 | -0.0034 | -112.6558
-6 | -0.7002 | 0.00654 | -0.0031 | -107.0642
-5.5 | -0.641 | 0.00638 | -0.0027 | -100.4702
-5 | -0.5819 | 0.00621 | -0.0024 | -93.7037
-4.5 | -0.5227 | 0.00601 | -0.0022 | -86.9717
-4 | -0.4632 | 0.00587 | -0.002 | -78.9097
-3.5 | -0.4036 | 0.00575 | -0.002 | -70.1913
-3 | -0.3441 | 0.00562 | -0.0019 | -61.2278
-2.5 | -0.285 | 0.00552 | -0.0017 | -51.6304
-2 | -0.2258 | 0.0055 | -0.0017 | -41.0545
-1.5 | -0.1694 | 0.00573 | -0.0012 | -29.5637
-1 | -0.1119 | 0.00581 | -0.0009 | -19.2599
-0.5 | -0.0565 | 0.00588 | -0.0004 | -9.6088
0 | 0 | 0.00587 | 0 | 0
0.5 | 0.0565 | 0.00588 | 0.0004 | 9.6088
1 | 0.1119 | 0.00582 | 0.0009 | 19.2268
1.5 | 0.1693 | 0.00573 | 0.0012 | 29.5462
2 | 0.2258 | 0.0055 | 0.0017 | 41.0545
2.5 | 0.285 | 0.00553 | 0.0017 | 51.5371
3 | 0.3441 | 0.00562 | 0.0019 | 61.2278
3.5 | 0.4036 | 0.00575 | 0.002 | 70.1913
4 | 0.4632 | 0.00587 | 0.002 | 78.9097
4.5 | 0.5227 | 0.00601 | 0.0022 | 86.9717
5 | 0.5819 | 0.00621 | 0.0024 | 93.7037
5.5 | 0.641 | 0.00638 | 0.0027 | 100.4702
6 | 0.7002 | 0.00654 | 0.003 | 107.0642
6.5 | 0.7593 | 0.00674 | 0.0034 | 112.6558
7 | 0.818 | 0.007 | 0.004 | 116.8571
7.5 | 0.8764 | 0.00726 | 0.0046 | 120.7163
8 | 0.9353 | 0.0075 | 0.0052 | 124.7067
8.5 | 0.9937 | 0.00778 | 0.0059 | 127.7249
9 | 1.0514 | 0.00815 | 0.0068 | 129.0061
9.5 | 1.1092 | 0.00848 | 0.0078 | 130.8019
10 | 1.1669 | 0.00882 | 0.0089 | 132.3016
10.5 | 1.2231 | 0.00929 | 0.0102 | 131.6577
11 | 1.2793 | 0.00973 | 0.0117 | 131.48
11.5 | 1.3336 | 0.01028 | 0.0135 | 129.7276
12 | 1.387 | 0.01089 | 0.0155 | 127.3646
12.5 | 1.4375 | 0.01164 | 0.0179 | 123.4966
13 | 1.4846 | 0.01251 | 0.0209 | 118.6731
13.5 | 1.5287 | 0.01348 | 0.0243 | 113.405
14 | 1.571 | 0.01437 | 0.028 | 109.325
14.5 | 1.5961 | 0.01543 | 0.0345 | 103.4413
15 | 1.6162 | 0.01649 | 0.0413 | 98.0109
15.5 | 1.6698 | 0.01809 | 0.0406 | 92.3051
16 | 1.7216 | 0.02043 | 0.0393 | 84.2682
16.5 | 1.7486 | 0.02282 | 0.0417 | 76.6258
17 | 1.7696 | 0.02574 | 0.044 | 68.749
17.5 | 1.7821 | 0.02942 | 0.046 | 60.5744
18 | 1.7845 | 0.0341 | 0.0473 | 52.3314
18.5 | 1.7776 | 0.03996 | 0.0476 | 44.4845
19 | 1.7652 | 0.0469 | 0.0466 | 37.6375
19.5 | 1.7456 | 0.05536 | 0.0438 | 31.5318
20 | 1.7107 | 0.06645 | 0.0385 | 25.7442

## 119. Re 12M Mach 0.50 (1)
BIGFOIL.COM POLAR EXPORT
ea61012
EPPLER EA 6(-1)-012 |  |  |  | Cl Max: | 1.118 | at alpha= | 20 | deg
JavaFoil+Calcfoil stall+Eppler ext transition |  |  |  | L/D Max: | 138.179 | at alpha= | 7 | deg
Re: | 12000000 |  |  | Cd Min: | 0.00384 | at alpha= | 0 | deg
Mach: | 0.5 |  |  | Cl=0 at alpha= | 0 | deg
|  |  |  | @ Cl=0.1, Cd= | 0.0049317
|  |  |  | @ Cl=0.4, Cd= | 0.0056304
|  |  |  | @ Cl=0.6, Cd= | 0.0055092
alpha (deg) | Cl | Cd | Cm | Cl/Cd
-20 | -1.118 | 0.13579 | 0.021 | -8.236
-19.5 | -1.09 | 0.13374 | 0.021 | -8.147
-19 | -1.059 | 0.13231 | 0.02 | -8.004
-18.5 | -1.028 | 0.13241 | 0.019 | -7.761
-18 | -1.004 | 0.12101 | 0.019 | -8.301
-17.5 | -0.968 | 0.1293 | 0.017 | -7.486
-17 | -0.941 | 0.12525 | 0.016 | -7.516
-16.5 | -0.915 | 0.12058 | 0.016 | -7.586
-16 | -0.888 | 0.11545 | 0.015 | -7.691
-15.5 | -0.861 | 0.13094 | 0.015 | -6.574
-15 | -0.835 | 0.11811 | 0.015 | -7.068
-14.5 | -0.808 | 0.11072 | 0.014 | -7.299
-14 | -0.781 | 0.10398 | 0.014 | -7.513
-13.5 | -0.754 | 0.09839 | 0.013 | -7.662
-13 | -0.726 | 0.09442 | 0.013 | -7.689
-12.5 | -0.698 | 0.09031 | 0.012 | -7.724
-12 | -0.669 | 0.08861 | 0.011 | -7.552
-11.5 | -0.64 | 0.08518 | 0.011 | -7.517
-11 | -0.612 | 0.07902 | 0.01 | -7.746
-10.5 | -0.584 | 0.07336 | 0.009 | -7.965
-10 | -0.556 | 0.07026 | 0.009 | -7.917
-9.5 | -0.529 | 0.06548 | 0.008 | -8.072
-9 | -0.912 | 0.01685 | 0.014 | -54.109
-8.5 | -0.975 | 0.01192 | 0.014 | -81.81
-8 | -0.965 | 0.01128 | 0.013 | -85.501
-7.5 | -0.936 | 0.00693 | 0.012 | -135.171
-7 | -0.896 | 0.0066 | 0.011 | -135.673
-6.5 | -0.846 | 0.0084 | 0.01 | -100.712
-6 | -0.792 | 0.00789 | 0.01 | -100.464
-5.5 | -0.735 | 0.006 | 0.009 | -122.487
-5 | -0.674 | 0.0057 | 0.008 | -118.182
-4.5 | -0.611 | 0.00542 | 0.007 | -112.593
-4 | -0.545 | 0.00599 | 0.006 | -90.999
-3.5 | -0.479 | 0.00417 | 0.006 | -114.858
-3 | -0.412 | 0.00558 | 0.005 | -73.796
-2.5 | -0.344 | 0.006 | 0.004 | -57.395
-2 | -0.276 | 0.00449 | 0.003 | -61.371
-1.5 | -0.207 | 0.00507 | 0.002 | -40.846
-1 | -0.138 | 0.00447 | 0.002 | -30.882
-0.5 | -0.069 | 0.00535 | 0.001 | -12.911
0 | 0 | 0.00384 | 0 | 0
0.5 | 0.07 | 0.00531 | -0.001 | 13.103
1 | 0.139 | 0.00444 | -0.002 | 31.329
1.5 | 0.209 | 0.00504 | -0.002 | 41.406
2 | 0.278 | 0.00446 | -0.003 | 62.284
2.5 | 0.347 | 0.00595 | -0.004 | 58.27
3 | 0.415 | 0.00554 | -0.005 | 74.991
3.5 | 0.483 | 0.00414 | -0.006 | 116.811
4 | 0.55 | 0.00594 | -0.006 | 92.519
4.5 | 0.615 | 0.00538 | -0.007 | 114.384
5 | 0.679 | 0.00565 | -0.008 | 120.097
5.5 | 0.741 | 0.00595 | -0.009 | 124.509
6 | 0.799 | 0.00782 | -0.01 | 102.207
6.5 | 0.854 | 0.00833 | -0.01 | 102.48
7 | 0.903 | 0.00653 | -0.011 | 138.179
7.5 | 0.944 | 0.00686 | -0.012 | 137.725
8 | 0.974 | 0.01119 | -0.013 | 87.058
8.5 | 0.985 | 0.01181 | -0.014 | 83.413
9 | 0.912 | 0.01685 | -0.014 | 54.109
9.5 | 0.529 | 0.06548 | -0.008 | 8.072
10 | 0.556 | 0.07026 | -0.009 | 7.917
10.5 | 0.584 | 0.07336 | -0.009 | 7.965
11 | 0.612 | 0.07902 | -0.01 | 7.746
11.5 | 0.64 | 0.08518 | -0.01 | 7.517
12 | 0.669 | 0.08861 | -0.011 | 7.552
12.5 | 0.698 | 0.09031 | -0.012 | 7.724
13 | 0.726 | 0.09442 | -0.013 | 7.689
13.5 | 0.754 | 0.09839 | -0.013 | 7.662
14 | 0.781 | 0.10398 | -0.014 | 7.513
14.5 | 0.808 | 0.11072 | -0.014 | 7.299
15 | 0.835 | 0.11811 | -0.015 | 7.068
15.5 | 0.861 | 0.12904 | -0.015 | 6.671
16 | 0.888 | 0.11021 | -0.015 | 8.061
16.5 | 0.915 | 0.11516 | -0.016 | 7.947
17 | 0.942 | 0.11808 | -0.016 | 7.976
17.5 | 0.971 | 0.12073 | -0.017 | 8.044
18 | 1.004 | 0.12101 | -0.018 | 8.301
18.5 | 1.028 | 0.13241 | -0.019 | 7.761
19 | 1.059 | 0.13231 | -0.02 | 8.004
19.5 | 1.09 | 0.13374 | -0.02 | 8.147
20 | 1.118 | 0.13579 | -0.021 | 8.236

## 120. Re 12M Mach 0.50 (2)
BIGFOIL.COM POLAR EXPORT
ea61012
EPPLER EA 6(-1)-012 |  |  |  | Cl Max: | 1.3042 | at alpha= | 9.5 | deg
XFOIL ncrit=9 |  |  |  | L/D Max: | 124.362 | at alpha= | 8 | deg
Re: | 12000000 |  |  | Cd Min: | 0.10579 | at alpha= | -15 | deg
Mach: | 0.5 |  |  | Cl=0 at alpha= | 0 | deg
|  |  |  | @ Cl=0.1, Cd= | 0.0060838
|  |  |  | @ Cl=0.4, Cd= | 0.0058655
|  |  |  | @ Cl=0.6, Cd= | 0.0064447
alpha (deg) | Cl | Cd | Cm | Cl/Cd
-15 | -1.0303 | 0.10579 | -0.0314 | -9.7391
-14.5 | -1.0507 | 0.09394 | -0.0399 | -11.1848
-14 | -1.0677 | 0.08241 | -0.0478 | -12.956
-13.5 | -1.0851 | 0.0706 | -0.056 | -15.3697
-13 | -1.1053 | 0.0589 | -0.0644 | -18.7657
-12.5 | -1.1319 | 0.04792 | -0.0716 | -23.6206
-12 | -1.1642 | 0.03861 | -0.0754 | -30.1528
-11.5 | -1.1983 | 0.03075 | -0.0757 | -38.9691
-11 | -1.2348 | 0.0241 | -0.0721 | -51.2365
-10.5 | -1.2759 | 0.01836 | -0.0647 | -69.4935
-10 | -1.3108 | 0.01443 | -0.0518 | -90.8385
-9.5 | -1.3043 | 0.01145 | -0.0399 | -113.9127
-9 | -1.242 | 0.01025 | -0.0329 | -121.1707
-8.5 | -1.1715 | 0.00951 | -0.0276 | -123.1861
-8 | -1.1007 | 0.00885 | -0.0231 | -124.3729
-7.5 | -1.0282 | 0.00836 | -0.0195 | -122.9904
-7 | -0.9559 | 0.00794 | -0.0164 | -120.3904
-6.5 | -0.8841 | 0.00759 | -0.0138 | -116.4822
-6 | -0.8132 | 0.00723 | -0.0115 | -112.4758
-5.5 | -0.7427 | 0.00693 | -0.0096 | -107.1717
-5 | -0.672 | 0.00668 | -0.0081 | -100.5988
-4.5 | -0.6016 | 0.00645 | -0.0068 | -93.2713
-4 | -0.5321 | 0.00622 | -0.0057 | -85.5466
-3.5 | -0.4626 | 0.00601 | -0.0049 | -76.9717
-3 | -0.3933 | 0.00585 | -0.0043 | -67.2308
-2.5 | -0.3245 | 0.00572 | -0.0037 | -56.7308
-2 | -0.2563 | 0.00561 | -0.0032 | -45.6863
-1.5 | -0.192 | 0.0059 | -0.0024 | -32.5424
-1 | -0.126 | 0.006 | -0.0018 | -21
-0.5 | -0.0625 | 0.00623 | -0.001 | -10.0321
0 | 0 | 0.00617 | 0 | 0
0.5 | 0.0624 | 0.00622 | 0.001 | 10.0322
1 | 0.1259 | 0.00599 | 0.0018 | 21.0184
1.5 | 0.192 | 0.0059 | 0.0024 | 32.5424
2 | 0.2563 | 0.00561 | 0.0032 | 45.6863
2.5 | 0.3245 | 0.00573 | 0.0037 | 56.6318
3 | 0.3933 | 0.00585 | 0.0043 | 67.2308
3.5 | 0.4626 | 0.00601 | 0.0049 | 76.9717
4 | 0.532 | 0.00622 | 0.0058 | 85.5305
4.5 | 0.6016 | 0.00645 | 0.0068 | 93.2713
5 | 0.672 | 0.00668 | 0.0081 | 100.5988
5.5 | 0.7427 | 0.00693 | 0.0096 | 107.1717
6 | 0.8133 | 0.00723 | 0.0115 | 112.4896
6.5 | 0.8841 | 0.00758 | 0.0138 | 116.6359
7 | 0.9559 | 0.00794 | 0.0164 | 120.3904
7.5 | 1.0283 | 0.00836 | 0.0195 | 123.0024
8 | 1.1006 | 0.00885 | 0.0231 | 124.3616
8.5 | 1.1715 | 0.00951 | 0.0276 | 123.1861
9 | 1.242 | 0.01025 | 0.0329 | 121.1707
9.5 | 1.3042 | 0.01145 | 0.0399 | 113.9039
10.5 | 1.2756 | 0.01837 | 0.0648 | 69.4393
11 | 1.2359 | 0.02404 | 0.0721 | 51.4101
11.5 | 1.1978 | 0.03078 | 0.0756 | 38.9149
12 | 1.164 | 0.03863 | 0.0754 | 30.132
12.5 | 1.1308 | 0.04801 | 0.0715 | 23.5534
13 | 1.1045 | 0.05902 | 0.0642 | 18.714
13.5 | 1.0843 | 0.07072 | 0.0558 | 15.3323
14 | 1.0667 | 0.08256 | 0.0476 | 12.9203
14.5 | 1.0505 | 0.09397 | 0.0398 | 11.1791

## 121. Re 14M Mach 0.00 (1)
BIGFOIL.COM POLAR EXPORT
ea61012
EPPLER EA 6(-1)-012 |  |  |  | Cl Max: | 1.37 | at alpha= | 14.5 | deg
JavaFoil+Calcfoil stall+Eppler ext transition |  |  |  | L/D Max: | 161.733 | at alpha= | 8.5 | deg
Re: | 14000000 |  |  | Cd Min: | 0.0039 | at alpha= | 3 | deg
Mach: | 0 |  |  | Cl=0 at alpha= | 0 | deg
|  |  |  | @ Cl=0.1, Cd= | 0.0041105
|  |  |  | @ Cl=0.4, Cd= | 0.0047792
|  |  |  | @ Cl=0.6, Cd= | 0.0044193
alpha (deg) | Cl | Cd | Cm | Cl/Cd
-20 | -1.08 | 0.12873 | 0.018 | -8.39
-19.5 | -1.11 | 0.11599 | 0.018 | -9.573
-19 | -1.128 | 0.11364 | 0.018 | -9.923
-18.5 | -1.165 | 0.09496 | 0.018 | -12.264
-18 | -1.173 | 0.09661 | 0.018 | -12.142
-17.5 | -1.288 | 0.04113 | 0.021 | -31.305
-17 | -1.325 | 0.03076 | 0.021 | -43.086
-16.5 | -1.344 | 0.02662 | 0.021 | -50.507
-16 | -1.357 | 0.02357 | 0.02 | -57.587
-15.5 | -1.368 | 0.02065 | 0.02 | -66.21
-15 | -1.37 | 0.01908 | 0.019 | -71.794
-14.5 | -1.37 | 0.01684 | 0.019 | -81.369
-14 | -1.359 | 0.01526 | 0.018 | -89.042
-13.5 | -1.35 | 0.0132 | 0.018 | -102.26
-13 | -1.329 | 0.01223 | 0.018 | -108.634
-12.5 | -1.298 | 0.01187 | 0.017 | -109.358
-12 | -1.264 | 0.01121 | 0.016 | -112.781
-11.5 | -1.228 | 0.01085 | 0.016 | -113.134
-11 | -1.189 | 0.01038 | 0.015 | -114.587
-10.5 | -1.148 | 0.00958 | 0.014 | -119.917
-10 | -1.105 | 0.00926 | 0.014 | -119.375
-9.5 | -1.061 | 0.00881 | 0.013 | -120.331
-9 | -1.015 | 0.00677 | 0.012 | -149.986
-8.5 | -0.966 | 0.00609 | 0.012 | -158.696
-8 | -0.916 | 0.00581 | 0.011 | -157.754
-7.5 | -0.864 | 0.00734 | 0.01 | -117.781
-7 | -0.812 | 0.00701 | 0.01 | -115.843
-6.5 | -0.758 | 0.00727 | 0.009 | -104.255
-6 | -0.703 | 0.00543 | 0.008 | -129.585
-5.5 | -0.648 | 0.00519 | 0.008 | -124.883
-5 | -0.591 | 0.00439 | 0.007 | -134.586
-4.5 | -0.534 | 0.00424 | 0.006 | -125.919
-4 | -0.475 | 0.00528 | 0.006 | -90.076
-3.5 | -0.417 | 0.00527 | 0.005 | -79.051
-3 | -0.358 | 0.00394 | 0.004 | -90.996
-2.5 | -0.299 | 0.00547 | 0.004 | -54.554
-2 | -0.239 | 0.00436 | 0.003 | -54.865
-1.5 | -0.18 | 0.00489 | 0.002 | -36.724
-1 | -0.12 | 0.00422 | 0.001 | -28.366
-0.5 | -0.06 | 0.00397 | 0.001 | -15.11
0 | 0 | 0.00391 | 0 | 0
0.5 | 0.06 | 0.00394 | -0.001 | 15.312
1 | 0.121 | 0.0042 | -0.001 | 28.744
1.5 | 0.181 | 0.00486 | -0.002 | 37.188
2 | 0.241 | 0.00433 | -0.003 | 55.614
2.5 | 0.301 | 0.00544 | -0.004 | 55.332
3 | 0.361 | 0.0039 | -0.004 | 92.361
3.5 | 0.42 | 0.00523 | -0.005 | 80.275
4 | 0.479 | 0.00523 | -0.006 | 91.514
4.5 | 0.537 | 0.0042 | -0.006 | 127.947
5 | 0.595 | 0.00435 | -0.007 | 136.791
5.5 | 0.652 | 0.00514 | -0.008 | 126.819
6 | 0.709 | 0.00538 | -0.008 | 131.644
6.5 | 0.764 | 0.00721 | -0.009 | 105.963
7 | 0.818 | 0.00694 | -0.01 | 117.873
7.5 | 0.872 | 0.00727 | -0.01 | 119.894
8 | 0.923 | 0.00575 | -0.011 | 160.694
8.5 | 0.974 | 0.00602 | -0.012 | 161.733
9 | 1.023 | 0.00669 | -0.012 | 152.8
9.5 | 1.07 | 0.00872 | -0.013 | 122.708
10 | 1.115 | 0.00916 | -0.014 | 121.807
10.5 | 1.159 | 0.00946 | -0.014 | 122.436
11 | 1.2 | 0.01026 | -0.015 | 117.001
11.5 | 1.239 | 0.01072 | -0.016 | 115.596
12 | 1.276 | 0.01106 | -0.016 | 115.379
12.5 | 1.31 | 0.0117 | -0.017 | 111.96
13 | 1.342 | 0.01206 | -0.018 | 111.297
13.5 | 1.35 | 0.0132 | -0.018 | 102.26
14 | 1.359 | 0.01526 | -0.018 | 89.042
14.5 | 1.37 | 0.01684 | -0.019 | 81.369
15 | 1.37 | 0.01908 | -0.019 | 71.794
15.5 | 1.368 | 0.02065 | -0.02 | 66.21
16 | 1.357 | 0.02357 | -0.02 | 57.587
16.5 | 1.344 | 0.02662 | -0.02 | 50.507
17 | 1.325 | 0.03076 | -0.021 | 43.086
17.5 | 1.288 | 0.04113 | -0.021 | 31.305
18 | 1.173 | 0.09661 | -0.017 | 12.142
18.5 | 1.165 | 0.09496 | -0.018 | 12.264
19 | 1.128 | 0.11364 | -0.018 | 9.923
19.5 | 1.11 | 0.11599 | -0.018 | 9.573

## 122. Re 14M Mach 0.00 (2)
BIGFOIL.COM POLAR EXPORT
ea61012
EPPLER EA 6(-1)-012 |  |  |  | Cl Max: | 1.884 | at alpha= | 20 | deg
XFOIL ncrit=9 |  |  |  | L/D Max: | 138 | at alpha= | 10.5 | deg
Re: | 14000000 |  |  | Cd Min: | 0.02932 | at alpha= | -20 | deg
Mach: | 0 |  |  | Cl=0 at alpha= | 0 | deg
|  |  |  | @ Cl=0.1, Cd= | 0.0057682
|  |  |  | @ Cl=0.4, Cd= | 0.0055794
|  |  |  | @ Cl=0.6, Cd= | 0.0060716
alpha (deg) | Cl | Cd | Cm | Cl/Cd
-20 | -1.8797 | 0.02932 | -0.031 | -64.1098
-19.5 | -1.8683 | 0.02623 | -0.0296 | -71.2276
-19 | -1.8518 | 0.02364 | -0.0281 | -78.3333
-18.5 | -1.8307 | 0.02146 | -0.0266 | -85.3075
-18 | -1.8054 | 0.01966 | -0.025 | -91.8311
-17.5 | -1.779 | 0.01804 | -0.0231 | -98.6142
-17 | -1.7494 | 0.01666 | -0.021 | -105.006
-16.5 | -1.7117 | 0.01553 | -0.0196 | -110.2189
-16 | -1.6786 | 0.01474 | -0.0166 | -113.8806
-15.5 | -1.6329 | 0.0141 | -0.016 | -115.8085
-15 | -1.5949 | 0.01336 | -0.0136 | -119.3787
-14.5 | -1.5528 | 0.0127 | -0.0117 | -122.2677
-13.5 | -1.4648 | 0.01134 | -0.0084 | -129.1711
-13 | -1.4182 | 0.01073 | -0.0072 | -132.1715
-12.5 | -1.3708 | 0.01013 | -0.006 | -135.3208
-12 | -1.3206 | 0.00967 | -0.0052 | -136.5667
-11.5 | -1.2703 | 0.0092 | -0.0044 | -138.0761
-11 | -1.2181 | 0.00886 | -0.0038 | -137.4831
-10.5 | -1.166 | 0.00845 | -0.0033 | -137.9882
-10 | -1.1127 | 0.00813 | -0.0029 | -136.8635
-9.5 | -1.0587 | 0.00788 | -0.0026 | -134.3528
-9 | -1.0047 | 0.00756 | -0.0022 | -132.8968
-8.5 | -0.9503 | 0.00727 | -0.0019 | -130.7153
-8 | -0.8951 | 0.00706 | -0.0018 | -126.7847
-7.5 | -0.8397 | 0.00684 | -0.0016 | -122.7632
-7 | -0.7844 | 0.00661 | -0.0014 | -118.6687
-6.5 | -0.7287 | 0.00642 | -0.0013 | -113.5047
-6 | -0.6726 | 0.00626 | -0.0012 | -107.4441
-5.5 | -0.6161 | 0.00612 | -0.0012 | -100.6699
-5 | -0.5597 | 0.00595 | -0.0012 | -94.0672
-4.5 | -0.5032 | 0.00579 | -0.0011 | -86.9085
-4 | -0.4461 | 0.00566 | -0.0012 | -78.8163
-3.5 | -0.3889 | 0.00556 | -0.0012 | -69.946
-3 | -0.332 | 0.00545 | -0.0012 | -60.9174
-2.5 | -0.2754 | 0.0054 | -0.0012 | -51
-2 | -0.2194 | 0.00548 | -0.0011 | -40.0365
-1.5 | -0.1646 | 0.00569 | -0.0008 | -28.9279
-1 | -0.1089 | 0.00575 | -0.0006 | -18.9391
-0.5 | -0.0551 | 0.00586 | -0.0002 | -9.4027
0 | 0 | 0.00581 | 0 | 0
0.5 | 0.0551 | 0.00586 | 0.0002 | 9.4027
1 | 0.1089 | 0.00575 | 0.0006 | 18.9391
1.5 | 0.1645 | 0.00569 | 0.0008 | 28.9104
2 | 0.2194 | 0.00549 | 0.0011 | 39.9636
2.5 | 0.2755 | 0.00541 | 0.0012 | 50.9242
3 | 0.332 | 0.00545 | 0.0012 | 60.9174
3.5 | 0.3889 | 0.00556 | 0.0012 | 69.946
4 | 0.4461 | 0.00566 | 0.0012 | 78.8163
4.5 | 0.5032 | 0.00579 | 0.0011 | 86.9085
5 | 0.5596 | 0.00595 | 0.0012 | 94.0504
5.5 | 0.6161 | 0.00612 | 0.0012 | 100.6699
6 | 0.6725 | 0.00626 | 0.0012 | 107.4281
6.5 | 0.7287 | 0.00642 | 0.0013 | 113.5047
7 | 0.7844 | 0.00661 | 0.0014 | 118.6687
7.5 | 0.8397 | 0.00684 | 0.0016 | 122.7632
8 | 0.8952 | 0.00706 | 0.0018 | 126.7989
8.5 | 0.9503 | 0.00727 | 0.0019 | 130.7153
9 | 1.0046 | 0.00757 | 0.0022 | 132.7081
9.5 | 1.0587 | 0.00787 | 0.0026 | 134.5235
10 | 1.1127 | 0.00813 | 0.0029 | 136.8635
10.5 | 1.1661 | 0.00845 | 0.0033 | 138
11 | 1.2181 | 0.00886 | 0.0038 | 137.4831
11.5 | 1.2703 | 0.00921 | 0.0044 | 137.9262
12 | 1.3205 | 0.00968 | 0.0052 | 136.4153
12.5 | 1.3707 | 0.01013 | 0.006 | 135.311
13 | 1.4183 | 0.01073 | 0.0071 | 132.1808
13.5 | 1.4656 | 0.01127 | 0.0083 | 130.0444
14.5 | 1.5528 | 0.0127 | 0.0117 | 122.2677
15 | 1.595 | 0.01335 | 0.0135 | 119.4757
15.5 | 1.6327 | 0.01411 | 0.016 | 115.7123
16 | 1.6785 | 0.01473 | 0.0166 | 113.9511
16.5 | 1.7111 | 0.01556 | 0.0197 | 109.9679
17 | 1.7491 | 0.01668 | 0.021 | 104.8621
17.5 | 1.7781 | 0.01811 | 0.0231 | 98.1833
18 | 1.8057 | 0.01966 | 0.025 | 91.8464
18.5 | 1.8317 | 0.02142 | 0.0265 | 85.5135
19 | 1.8534 | 0.02356 | 0.028 | 78.6672
19.5 | 1.8696 | 0.02618 | 0.0295 | 71.4133
20 | 1.884 | 0.02903 | 0.0307 | 64.8984

## 123. Re 14M Mach 0.10 (1)
BIGFOIL.COM POLAR EXPORT
ea61012
EPPLER EA 6(-1)-012 |  |  |  | Cl Max: | 1.359 | at alpha= | 14.5 | deg
JavaFoil+Calcfoil stall+Eppler ext transition |  |  |  | L/D Max: | 165.003 | at alpha= | 8.5 | deg
Re: | 14000000 |  |  | Cd Min: | 0.00387 | at alpha= | 3 | deg
Mach: | 0.1 |  |  | Cl=0 at alpha= | 0 | deg
|  |  |  | @ Cl=0.1, Cd= | 0.004099
|  |  |  | @ Cl=0.4, Cd= | 0.004744
|  |  |  | @ Cl=0.6, Cd= | 0.0043881
alpha (deg) | Cl | Cd | Cm | Cl/Cd
-19.5 | -1.061 | 0.12651 | 0.018 | -8.384
-19 | -1.084 | 0.12107 | 0.017 | -8.956
-18.5 | -1.117 | 0.10665 | 0.018 | -10.475
-18 | -1.178 | 0.07432 | 0.019 | -15.852
-17.5 | -1.203 | 0.06793 | 0.019 | -17.714
-17 | -1.293 | 0.03389 | 0.021 | -38.147
-16.5 | -1.318 | 0.02882 | 0.021 | -45.717
-16 | -1.337 | 0.02504 | 0.02 | -53.38
-15.5 | -1.35 | 0.02169 | 0.02 | -62.237
-15 | -1.357 | 0.01989 | 0.019 | -68.207
-14.5 | -1.359 | 0.01751 | 0.019 | -77.578
-14 | -1.349 | 0.01595 | 0.018 | -84.564
-13.5 | -1.336 | 0.01398 | 0.018 | -95.545
-13 | -1.327 | 0.01244 | 0.018 | -106.689
-12.5 | -1.296 | 0.01205 | 0.017 | -107.55
-12 | -1.264 | 0.01137 | 0.016 | -111.157
-11.5 | -1.228 | 0.01099 | 0.016 | -111.815
-11 | -1.191 | 0.01047 | 0.015 | -113.733
-10.5 | -1.15 | 0.00966 | 0.014 | -119.074
-10 | -1.108 | 0.00935 | 0.014 | -118.46
-9.5 | -1.064 | 0.00888 | 0.013 | -119.761
-9 | -1.018 | 0.00677 | 0.012 | -150.411
-8.5 | -0.97 | 0.00599 | 0.012 | -161.874
-8 | -0.92 | 0.00583 | 0.011 | -157.687
-7.5 | -0.868 | 0.00739 | 0.01 | -117.391
-7 | -0.815 | 0.00704 | 0.01 | -115.852
-6.5 | -0.761 | 0.00731 | 0.009 | -104.195
-6 | -0.707 | 0.00545 | 0.008 | -129.69
-5.5 | -0.651 | 0.0052 | 0.008 | -125.045
-5 | -0.594 | 0.0044 | 0.007 | -134.973
-4.5 | -0.536 | 0.00422 | 0.006 | -126.952
-4 | -0.477 | 0.0053 | 0.006 | -90.12
-3.5 | -0.419 | 0.00529 | 0.005 | -79.105
-3 | -0.36 | 0.00391 | 0.004 | -92.131
-2.5 | -0.3 | 0.00549 | 0.004 | -54.693
-2 | -0.24 | 0.00427 | 0.003 | -56.355
-1.5 | -0.18 | 0.00489 | 0.002 | -36.901
-1 | -0.12 | 0.00421 | 0.001 | -28.564
-0.5 | -0.06 | 0.00396 | 0.001 | -15.219
0 | 0 | 0.0039 | 0 | 0
0.5 | 0.061 | 0.00393 | -0.001 | 15.425
1 | 0.121 | 0.00419 | -0.001 | 28.949
1.5 | 0.182 | 0.00486 | -0.002 | 37.372
2 | 0.242 | 0.00424 | -0.003 | 57.132
2.5 | 0.302 | 0.00545 | -0.004 | 55.481
3 | 0.362 | 0.00387 | -0.004 | 93.536
3.5 | 0.422 | 0.00525 | -0.005 | 80.341
4 | 0.481 | 0.00525 | -0.006 | 91.57
4.5 | 0.54 | 0.00418 | -0.006 | 129.025
5 | 0.598 | 0.00436 | -0.007 | 137.208
5.5 | 0.655 | 0.00516 | -0.008 | 127.002
6 | 0.712 | 0.0054 | -0.008 | 131.77
6.5 | 0.767 | 0.00725 | -0.009 | 105.916
7 | 0.822 | 0.00697 | -0.01 | 117.898
7.5 | 0.875 | 0.00732 | -0.01 | 119.509
8 | 0.927 | 0.00577 | -0.011 | 160.652
8.5 | 0.977 | 0.00592 | -0.012 | 165.003
9 | 1.026 | 0.00669 | -0.012 | 153.264
9.5 | 1.073 | 0.00878 | -0.013 | 122.139
10 | 1.118 | 0.00925 | -0.014 | 120.883
10.5 | 1.161 | 0.00955 | -0.015 | 121.587
11 | 1.202 | 0.01035 | -0.015 | 116.139
11.5 | 1.24 | 0.01085 | -0.016 | 114.253
12 | 1.276 | 0.01122 | -0.016 | 113.719
12.5 | 1.309 | 0.01189 | -0.017 | 110.129
13 | 1.34 | 0.01226 | -0.018 | 109.323
13.5 | 1.336 | 0.01398 | -0.018 | 95.545
14 | 1.349 | 0.01595 | -0.018 | 84.564
14.5 | 1.359 | 0.01751 | -0.019 | 77.578
15 | 1.357 | 0.01989 | -0.019 | 68.207
15.5 | 1.35 | 0.02169 | -0.02 | 62.237
16 | 1.337 | 0.02504 | -0.02 | 53.38
16.5 | 1.318 | 0.02882 | -0.02 | 45.717
17 | 1.293 | 0.03389 | -0.021 | 38.147
17.5 | 1.203 | 0.06793 | -0.019 | 17.714
18 | 1.178 | 0.07432 | -0.019 | 15.852
18.5 | 1.117 | 0.10665 | -0.017 | 10.475
19 | 1.084 | 0.12107 | -0.017 | 8.956
19.5 | 1.061 | 0.12651 | -0.018 | 8.384

## 124. Re 14M Mach 0.10 (2)
BIGFOIL.COM POLAR EXPORT
ea61012
EPPLER EA 6(-1)-012 |  |  |  | Cl Max: | 1.8737 | at alpha= | 20 | deg
XFOIL ncrit=9 |  |  |  | L/D Max: | 137.6 | at alpha= | 10.5 | deg
Re: | 14000000 |  |  | Cd Min: | 0.03273 | at alpha= | -20 | deg
Mach: | 0.1 |  |  | Cl=0 at alpha= | 0 | deg
|  |  |  | @ Cl=0.1, Cd= | 0.0057793
|  |  |  | @ Cl=0.4, Cd= | 0.0055766
|  |  |  | @ Cl=0.6, Cd= | 0.00607
alpha (deg) | Cl | Cd | Cm | Cl/Cd
-20 | -1.869 | 0.03273 | -0.0347 | -57.1036
-19.5 | -1.8616 | 0.02905 | -0.0336 | -64.0826
-19 | -1.8502 | 0.02587 | -0.0321 | -71.5191
-18.5 | -1.834 | 0.02315 | -0.0304 | -79.2225
-18 | -1.8122 | 0.02093 | -0.0286 | -86.5839
-17.5 | -1.7854 | 0.01917 | -0.0268 | -93.1351
-17 | -1.7569 | 0.01764 | -0.0247 | -99.5975
-16.5 | -1.7258 | 0.01622 | -0.0224 | -106.3995
-16 | -1.6871 | 0.01518 | -0.0205 | -111.1397
-15.5 | -1.641 | 0.01459 | -0.0197 | -112.4743
-15 | -1.605 | 0.01376 | -0.0166 | -116.6424
-14.5 | -1.5641 | 0.01302 | -0.0143 | -120.1306
-13.5 | -1.4756 | 0.01162 | -0.0106 | -126.988
-13 | -1.4298 | 0.01091 | -0.0089 | -131.0541
-12.5 | -1.3818 | 0.01029 | -0.0075 | -134.2857
-12 | -1.3311 | 0.00982 | -0.0066 | -135.5499
-11.5 | -1.2806 | 0.00931 | -0.0056 | -137.551
-11 | -1.2277 | 0.00896 | -0.0049 | -137.0201
-10.5 | -1.175 | 0.00855 | -0.0042 | -137.4269
-10 | -1.1213 | 0.0082 | -0.0037 | -136.7439
-9.5 | -1.0667 | 0.00793 | -0.0032 | -134.5145
-9 | -1.012 | 0.00762 | -0.0028 | -132.8084
-8.5 | -0.9572 | 0.00731 | -0.0025 | -130.9439
-8 | -0.9015 | 0.00709 | -0.0022 | -127.1509
-7.5 | -0.8455 | 0.00688 | -0.002 | -122.8924
-7 | -0.7897 | 0.00664 | -0.0018 | -118.9307
-6.5 | -0.7336 | 0.00644 | -0.0016 | -113.913
-6 | -0.677 | 0.00628 | -0.0015 | -107.8025
-5.5 | -0.6201 | 0.00613 | -0.0014 | -101.1582
-5 | -0.5632 | 0.00596 | -0.0013 | -94.4966
-4.5 | -0.5063 | 0.00581 | -0.0012 | -87.1429
-4 | -0.4489 | 0.00567 | -0.0013 | -79.1711
-3.5 | -0.3913 | 0.00556 | -0.0013 | -70.3777
-3 | -0.334 | 0.00546 | -0.0013 | -61.1722
-2.5 | -0.277 | 0.00541 | -0.0013 | -51.2015
-2 | -0.2206 | 0.00548 | -0.0011 | -40.2555
-1.5 | -0.1655 | 0.0057 | -0.0008 | -29.0351
-1 | -0.1095 | 0.00575 | -0.0007 | -19.0435
-0.5 | -0.0553 | 0.00587 | -0.0003 | -9.4208
0 | 0 | 0.00581 | 0 | 0
0.5 | 0.0553 | 0.00587 | 0.0003 | 9.4208
1 | 0.1095 | 0.00576 | 0.0007 | 19.0104
1.5 | 0.1655 | 0.00569 | 0.0008 | 29.0861
2 | 0.2206 | 0.00549 | 0.0011 | 40.1821
2.5 | 0.2771 | 0.00541 | 0.0012 | 51.22
3 | 0.334 | 0.00546 | 0.0013 | 61.1722
3.5 | 0.3913 | 0.00556 | 0.0013 | 70.3777
4 | 0.4489 | 0.00567 | 0.0013 | 79.1711
4.5 | 0.5063 | 0.0058 | 0.0012 | 87.2931
5 | 0.5632 | 0.00596 | 0.0013 | 94.4966
5.5 | 0.6201 | 0.00613 | 0.0014 | 101.1582
6 | 0.677 | 0.00628 | 0.0015 | 107.8025
6.5 | 0.7336 | 0.00644 | 0.0016 | 113.913
7 | 0.7897 | 0.00664 | 0.0018 | 118.9307
7.5 | 0.8455 | 0.00688 | 0.002 | 122.8924
8 | 0.9015 | 0.00709 | 0.0022 | 127.1509
8.5 | 0.9572 | 0.00732 | 0.0025 | 130.765
9 | 1.012 | 0.00762 | 0.0028 | 132.8084
9.5 | 1.0667 | 0.00793 | 0.0032 | 134.5145
10 | 1.1213 | 0.0082 | 0.0037 | 136.7439
10.5 | 1.1751 | 0.00854 | 0.0042 | 137.5995
11 | 1.2277 | 0.00896 | 0.0049 | 137.0201
11.5 | 1.2805 | 0.00931 | 0.0056 | 137.5403
12 | 1.331 | 0.00983 | 0.0066 | 135.4018
12.5 | 1.3818 | 0.01029 | 0.0075 | 134.2857
13 | 1.4298 | 0.0109 | 0.0089 | 131.1743
13.5 | 1.4761 | 0.01158 | 0.0105 | 127.4698
14.5 | 1.564 | 0.01301 | 0.0143 | 120.2152
15 | 1.6053 | 0.01374 | 0.0166 | 116.8341
15.5 | 1.6409 | 0.01459 | 0.0197 | 112.4674
16 | 1.6871 | 0.01518 | 0.0205 | 111.1397
16.5 | 1.7248 | 0.01629 | 0.0225 | 105.8809
17 | 1.7571 | 0.01763 | 0.0247 | 99.6653
17.5 | 1.7856 | 0.01917 | 0.0268 | 93.1455
18 | 1.8128 | 0.02091 | 0.0285 | 86.6954
18.5 | 1.8368 | 0.02298 | 0.0302 | 79.9304
19 | 1.8527 | 0.02572 | 0.0319 | 72.0334
19.5 | 1.8634 | 0.02897 | 0.0334 | 64.3217
20 | 1.8737 | 0.03241 | 0.0345 | 57.8124

## 125. Re 14M Mach 0.25 (1)
BIGFOIL.COM POLAR EXPORT
ea61012
EPPLER EA 6(-1)-012 |  |  |  | Cl Max: | 1.276 | at alpha= | 14 | deg
JavaFoil+Calcfoil stall+Eppler ext transition |  |  |  | L/D Max: | 165.441 | at alpha= | 8.5 | deg
Re: | 14000000 |  |  | Cd Min: | 0.00375 | at alpha= | 3 | deg
Mach: | 0.25 |  |  | Cl=0 at alpha= | 0 | deg
|  |  |  | @ Cl=0.1, Cd= | 0.0041041
|  |  |  | @ Cl=0.4, Cd= | 0.0044064
|  |  |  | @ Cl=0.6, Cd= | 0.0042617
alpha (deg) | Cl | Cd | Cm | Cl/Cd
-19 | -0.741 | 0.15842 | 0.015 | -4.675
-18.5 | -0.804 | 0.14537 | 0.015 | -5.528
-18 | -0.861 | 0.13536 | 0.015 | -6.363
-17.5 | -0.915 | 0.12379 | 0.015 | -7.392
-17 | -0.964 | 0.1148 | 0.015 | -8.399
-16.5 | -1.023 | 0.09506 | 0.016 | -10.757
-16 | -1.113 | 0.05781 | 0.018 | -19.26
-15.5 | -1.186 | 0.03845 | 0.019 | -30.856
-15 | -1.239 | 0.02869 | 0.019 | -43.163
-14.5 | -1.27 | 0.02375 | 0.019 | -53.484
-14 | -1.276 | 0.02006 | 0.019 | -63.584
-13.5 | -1.272 | 0.01825 | 0.018 | -69.687
-13 | -1.258 | 0.01696 | 0.018 | -74.179
-12.5 | -1.254 | 0.01447 | 0.017 | -86.646
-12 | -1.253 | 0.01258 | 0.017 | -99.639
-11.5 | -1.225 | 0.01185 | 0.016 | -103.367
-11 | -1.193 | 0.01128 | 0.016 | -105.785
-10.5 | -1.158 | 0.01027 | 0.015 | -112.72
-10 | -1.119 | 0.00993 | 0.014 | -112.724
-9.5 | -1.077 | 0.00938 | 0.014 | -114.877
-9 | -1.034 | 0.00692 | 0.013 | -149.328
-8.5 | -0.987 | 0.00609 | 0.012 | -162.164
-8 | -0.938 | 0.00592 | 0.011 | -158.509
-7.5 | -0.887 | 0.00562 | 0.011 | -157.88
-7 | -0.834 | 0.00729 | 0.01 | -114.357
-6.5 | -0.779 | 0.00756 | 0.009 | -103.065
-6 | -0.724 | 0.00537 | 0.009 | -134.809
-5.5 | -0.667 | 0.0052 | 0.008 | -128.215
-5 | -0.609 | 0.00437 | 0.007 | -139.323
-4.5 | -0.55 | 0.00407 | 0.006 | -135.321
-4 | -0.49 | 0.00535 | 0.006 | -91.598
-3.5 | -0.43 | 0.00522 | 0.005 | -82.347
-3 | -0.37 | 0.00379 | 0.004 | -97.645
-2.5 | -0.308 | 0.00549 | 0.004 | -56.202
-2 | -0.247 | 0.0043 | 0.003 | -57.478
-1.5 | -0.185 | 0.00482 | 0.002 | -38.495
-1 | -0.124 | 0.00415 | 0.001 | -29.801
-0.5 | -0.062 | 0.00411 | 0.001 | -15.057
0 | 0 | 0.00381 | 0 | 0
0.5 | 0.062 | 0.00408 | -0.001 | 15.272
1 | 0.125 | 0.00412 | -0.001 | 30.23
1.5 | 0.187 | 0.00478 | -0.002 | 39.018
2 | 0.249 | 0.00426 | -0.003 | 58.325
2.5 | 0.311 | 0.00545 | -0.004 | 57.054
3 | 0.372 | 0.00375 | -0.004 | 99.253
3.5 | 0.433 | 0.00518 | -0.005 | 83.697
4 | 0.494 | 0.0053 | -0.006 | 93.141
4.5 | 0.554 | 0.00402 | -0.007 | 137.687
5 | 0.613 | 0.00433 | -0.007 | 141.775
5.5 | 0.672 | 0.00516 | -0.008 | 130.338
6 | 0.729 | 0.00532 | -0.009 | 137.088
6.5 | 0.786 | 0.0075 | -0.009 | 104.821
7 | 0.841 | 0.00722 | -0.01 | 116.438
7.5 | 0.894 | 0.00556 | -0.011 | 160.918
8 | 0.945 | 0.00585 | -0.011 | 161.629
8.5 | 0.995 | 0.00601 | -0.012 | 165.441
9 | 1.042 | 0.00684 | -0.013 | 152.274
9.5 | 1.087 | 0.00928 | -0.014 | 117.195
10 | 1.129 | 0.00981 | -0.014 | 115.059
10.5 | 1.168 | 0.01015 | -0.015 | 115.124
11 | 1.204 | 0.01114 | -0.016 | 108.069
11.5 | 1.237 | 0.0117 | -0.016 | 105.663
12 | 1.266 | 0.01241 | -0.017 | 101.978
12.5 | 1.254 | 0.01447 | -0.017 | 86.646
13 | 1.258 | 0.01696 | -0.017 | 74.179
13.5 | 1.272 | 0.01825 | -0.018 | 69.687
14 | 1.276 | 0.02006 | -0.018 | 63.584
14.5 | 1.27 | 0.02375 | -0.019 | 53.484
15 | 1.239 | 0.02869 | -0.019 | 43.163
15.5 | 1.186 | 0.03845 | -0.019 | 30.856
16 | 1.113 | 0.05781 | -0.018 | 19.26
16.5 | 1.023 | 0.09506 | -0.016 | 10.757
17 | 0.964 | 0.1148 | -0.015 | 8.399
17.5 | 0.915 | 0.12379 | -0.015 | 7.392
18 | 0.861 | 0.13536 | -0.015 | 6.363
18.5 | 0.804 | 0.14537 | -0.015 | 5.528
19 | 0.741 | 0.15842 | -0.015 | 4.675

## 126. Re 14M Mach 0.25 (2)
BIGFOIL.COM POLAR EXPORT
ea61012
EPPLER EA 6(-1)-012 |  |  |  | Cl Max: | 1.8073 | at alpha= | 18.5 | deg
XFOIL ncrit=9 |  |  |  | L/D Max: | 136.147 | at alpha= | 10 | deg
Re: | 14000000 |  |  | Cd Min: | 0.06132 | at alpha= | -20 | deg
Mach: | 0.25 |  |  | Cl=0 at alpha= | 0 | deg
|  |  |  | @ Cl=0.1, Cd= | 0.0057956
|  |  |  | @ Cl=0.4, Cd= | 0.0056017
|  |  |  | @ Cl=0.6, Cd= | 0.0061159
alpha (deg) | Cl | Cd | Cm | Cl/Cd
-20 | -1.7534 | 0.06132 | -0.042 | -28.5943
-19.5 | -1.7816 | 0.0515 | -0.046 | -34.5942
-19 | -1.7974 | 0.0438 | -0.0479 | -41.0365
-18.5 | -1.8039 | 0.03771 | -0.0482 | -47.8361
-18 | -1.8021 | 0.03274 | -0.0474 | -55.0428
-17.5 | -1.7952 | 0.0285 | -0.0458 | -62.9895
-17 | -1.7835 | 0.02484 | -0.0436 | -71.7995
-16.5 | -1.7641 | 0.02187 | -0.0411 | -80.663
-16 | -1.7084 | 0.01928 | -0.0436 | -88.61
-15 | -1.6313 | 0.01604 | -0.0395 | -101.702
-14.5 | -1.611 | 0.01503 | -0.0325 | -107.1856
-13.5 | -1.5351 | 0.01313 | -0.0235 | -116.9155
-13 | -1.49 | 0.01221 | -0.0202 | -122.0311
-12.5 | -1.4411 | 0.01141 | -0.0175 | -126.3015
-12 | -1.3898 | 0.01069 | -0.0151 | -130.0094
-11.5 | -1.337 | 0.01005 | -0.013 | -133.0348
-11 | -1.2827 | 0.00947 | -0.0113 | -135.4488
-10.5 | -1.2258 | 0.00905 | -0.0099 | -135.4475
-10 | -1.1695 | 0.0086 | -0.0085 | -135.9884
-9.5 | -1.112 | 0.00824 | -0.0074 | -134.9515
-9 | -1.0535 | 0.00793 | -0.0065 | -132.8499
-8.5 | -0.9956 | 0.00759 | -0.0056 | -131.1726
-8 | -0.9373 | 0.00729 | -0.0049 | -128.5734
-7.5 | -0.8783 | 0.00706 | -0.0043 | -124.4051
-7 | -0.8194 | 0.00683 | -0.0038 | -119.9707
-6.5 | -0.7608 | 0.00659 | -0.0032 | -115.4476
-6 | -0.7018 | 0.00639 | -0.0028 | -109.8279
-5.5 | -0.6425 | 0.00623 | -0.0025 | -103.13
-5 | -0.583 | 0.00607 | -0.0023 | -96.0461
-4.5 | -0.5237 | 0.00589 | -0.002 | -88.9134
-4 | -0.4643 | 0.00573 | -0.0019 | -81.0297
-3.5 | -0.4045 | 0.00561 | -0.0018 | -72.1034
-3 | -0.3449 | 0.0055 | -0.0018 | -62.7091
-2.5 | -0.2859 | 0.00543 | -0.0016 | -52.6519
-2 | -0.2275 | 0.00549 | -0.0014 | -41.439
-1.5 | -0.1707 | 0.00572 | -0.001 | -29.8427
-0.5 | -0.0569 | 0.00593 | -0.0003 | -9.5953
0 | 0 | 0.00584 | 0 | 0
1 | 0.1126 | 0.00579 | 0.0009 | 19.4473
1.5 | 0.1706 | 0.00572 | 0.0011 | 29.8252
2 | 0.2275 | 0.0055 | 0.0014 | 41.3636
2.5 | 0.2859 | 0.00544 | 0.0016 | 52.5551
3 | 0.3449 | 0.0055 | 0.0018 | 62.7091
3.5 | 0.4045 | 0.00561 | 0.0018 | 72.1034
4 | 0.4643 | 0.00573 | 0.0019 | 81.0297
4.5 | 0.5237 | 0.00589 | 0.002 | 88.9134
5 | 0.5829 | 0.00607 | 0.0023 | 96.0297
5.5 | 0.6425 | 0.00623 | 0.0025 | 103.13
6 | 0.7018 | 0.00639 | 0.0028 | 109.8279
6.5 | 0.7608 | 0.00658 | 0.0032 | 115.6231
7 | 0.8194 | 0.00683 | 0.0038 | 119.9707
7.5 | 0.8783 | 0.00706 | 0.0043 | 124.4051
8 | 0.9373 | 0.00729 | 0.0049 | 128.5734
8.5 | 0.9955 | 0.0076 | 0.0057 | 130.9868
9 | 1.0535 | 0.00793 | 0.0065 | 132.8499
9.5 | 1.112 | 0.00824 | 0.0074 | 134.9515
10 | 1.1695 | 0.00859 | 0.0085 | 136.1467
10.5 | 1.2259 | 0.00905 | 0.0099 | 135.4586
11 | 1.2827 | 0.00947 | 0.0112 | 135.4488
11.5 | 1.337 | 0.01005 | 0.0131 | 133.0348
12 | 1.3897 | 0.01069 | 0.0151 | 130
12.5 | 1.4411 | 0.0114 | 0.0175 | 126.4123
13 | 1.4896 | 0.01223 | 0.0203 | 121.7989
13.5 | 1.5354 | 0.01312 | 0.0235 | 117.0274
14.5 | 1.6114 | 0.01501 | 0.0324 | 107.3551
15 | 1.6299 | 0.01608 | 0.0397 | 101.3619
15.5 | 1.6624 | 0.01737 | 0.0432 | 95.7052
16 | 1.7087 | 0.01927 | 0.0436 | 88.6715
16.5 | 1.7659 | 0.02177 | 0.041 | 81.1162
17 | 1.7869 | 0.02464 | 0.0435 | 72.5203
17.5 | 1.7985 | 0.02831 | 0.0456 | 63.5288
18 | 1.8038 | 0.03269 | 0.0473 | 55.179
18.5 | 1.8073 | 0.03751 | 0.0481 | 48.1818
19 | 1.8005 | 0.04362 | 0.0478 | 41.2769
19.5 | 1.7856 | 0.05122 | 0.0459 | 34.8614
20 | 1.7573 | 0.06105 | 0.0419 | 28.7846

## 127. Re 14M Mach 0.50 (1)
BIGFOIL.COM POLAR EXPORT
ea61012
EPPLER EA 6(-1)-012 |  |  |  | Cl Max: | 1.112 | at alpha= | 20 | deg
JavaFoil+Calcfoil stall+Eppler ext transition |  |  |  | L/D Max: | 143.982 | at alpha= | 6.5 | deg
Re: | 14000000 |  |  | Cd Min: | 0.00396 | at alpha= | 0 | deg
Mach: | 0.5 |  |  | Cl=0 at alpha= | 0 | deg
|  |  |  | @ Cl=0.1, Cd= | 0.0048683
|  |  |  | @ Cl=0.4, Cd= | 0.0044872
|  |  |  | @ Cl=0.6, Cd= | 0.0048385
alpha (deg) | Cl | Cd | Cm | Cl/Cd
-20 | -1.112 | 0.1479 | 0.021 | -7.516
-19.5 | -1.081 | 0.14694 | 0.02 | -7.359
-19 | -1.05 | 0.14837 | 0.019 | -7.074
-18.5 | -1.02 | 0.1453 | 0.018 | -7.023
-18 | -0.994 | 0.14103 | 0.017 | -7.048
-17.5 | -0.967 | 0.13574 | 0.017 | -7.128
-17 | -0.941 | 0.13297 | 0.016 | -7.077
-16.5 | -0.914 | 0.12678 | 0.016 | -7.211
-16 | -0.888 | 0.12321 | 0.015 | -7.204
-15.5 | -0.861 | 0.12884 | 0.015 | -6.682
-15 | -0.835 | 0.1184 | 0.015 | -7.052
-14.5 | -0.808 | 0.1077 | 0.014 | -7.505
-14 | -0.781 | 0.10215 | 0.014 | -7.649
-13.5 | -0.754 | 0.09801 | 0.013 | -7.691
-13 | -0.726 | 0.09429 | 0.013 | -7.701
-12.5 | -0.698 | 0.09126 | 0.012 | -7.65
-12 | -0.67 | 0.08679 | 0.011 | -7.714
-11.5 | -0.641 | 0.08281 | 0.011 | -7.736
-11 | -0.613 | 0.07877 | 0.01 | -7.779
-10.5 | -0.585 | 0.07383 | 0.01 | -7.922
-10 | -0.556 | 0.06967 | 0.009 | -7.985
-9.5 | -0.529 | 0.06442 | 0.008 | -8.206
-9 | -0.913 | 0.01623 | 0.014 | -56.286
-8.5 | -0.975 | 0.01219 | 0.014 | -80.013
-8 | -0.965 | 0.01046 | 0.013 | -92.206
-7.5 | -0.936 | 0.00677 | 0.012 | -138.276
-7 | -0.896 | 0.00646 | 0.011 | -138.669
-6.5 | -0.847 | 0.00599 | 0.01 | -141.409
-6 | -0.792 | 0.00835 | 0.01 | -94.898
-5.5 | -0.735 | 0.00586 | 0.009 | -125.344
-5 | -0.674 | 0.00555 | 0.008 | -121.331
-4.5 | -0.611 | 0.00457 | 0.007 | -133.675
-4 | -0.545 | 0.00595 | 0.006 | -91.675
-3.5 | -0.48 | 0.00424 | 0.006 | -113.062
-3 | -0.412 | 0.00414 | 0.005 | -99.525
-2.5 | -0.344 | 0.00586 | 0.004 | -58.722
-2 | -0.276 | 0.00452 | 0.003 | -61.041
-1.5 | -0.207 | 0.00442 | 0.002 | -46.851
-1 | -0.138 | 0.00435 | 0.002 | -31.773
-0.5 | -0.069 | 0.00532 | 0.001 | -12.979
0 | 0 | 0.00396 | 0 | 0
0.5 | 0.07 | 0.00529 | -0.001 | 13.17
1 | 0.139 | 0.00432 | -0.002 | 32.235
1.5 | 0.209 | 0.00439 | -0.002 | 47.539
2 | 0.278 | 0.00448 | -0.003 | 61.946
2.5 | 0.347 | 0.00582 | -0.004 | 59.619
3 | 0.415 | 0.00411 | -0.005 | 101.155
3.5 | 0.483 | 0.0042 | -0.006 | 114.947
4 | 0.55 | 0.0059 | -0.006 | 93.211
4.5 | 0.615 | 0.00452 | -0.007 | 135.986
5 | 0.679 | 0.00551 | -0.008 | 123.303
5.5 | 0.741 | 0.00581 | -0.009 | 127.417
6 | 0.799 | 0.00828 | -0.01 | 96.484
6.5 | 0.854 | 0.00593 | -0.01 | 143.982
7 | 0.903 | 0.00639 | -0.011 | 141.237
7.5 | 0.944 | 0.0067 | -0.012 | 140.897
8 | 0.974 | 0.01037 | -0.013 | 93.935
8.5 | 0.985 | 0.01208 | -0.014 | 81.539
9 | 0.913 | 0.01623 | -0.014 | 56.286
9.5 | 0.529 | 0.06442 | -0.008 | 8.206
10 | 0.556 | 0.06967 | -0.009 | 7.985
10.5 | 0.585 | 0.07383 | -0.009 | 7.922
11 | 0.613 | 0.07877 | -0.01 | 7.779
11.5 | 0.641 | 0.08281 | -0.011 | 7.736
12 | 0.67 | 0.08679 | -0.011 | 7.714
12.5 | 0.698 | 0.09126 | -0.012 | 7.65
13 | 0.726 | 0.09429 | -0.013 | 7.701
13.5 | 0.754 | 0.09801 | -0.013 | 7.691
14 | 0.781 | 0.10215 | -0.014 | 7.649
14.5 | 0.808 | 0.1077 | -0.014 | 7.505
15 | 0.835 | 0.1184 | -0.015 | 7.052
15.5 | 0.861 | 0.13106 | -0.015 | 6.57
16 | 0.888 | 0.12263 | -0.015 | 7.238
16.5 | 0.914 | 0.12621 | -0.016 | 7.244
17 | 0.941 | 0.1323 | -0.016 | 7.112
17.5 | 0.967 | 0.13519 | -0.017 | 7.157
18 | 0.994 | 0.14103 | -0.017 | 7.048
18.5 | 1.02 | 0.1453 | -0.018 | 7.023
19 | 1.05 | 0.14837 | -0.019 | 7.074
19.5 | 1.081 | 0.14694 | -0.02 | 7.359
20 | 1.112 | 0.1479 | -0.021 | 7.516

## 128. Re 14M Mach 0.50 (2)
BIGFOIL.COM POLAR EXPORT
ea61012
EPPLER EA 6(-1)-012 |  |  |  | Cl Max: | 1.2509 | at alpha= | 9 | deg
XFOIL ncrit=9 |  |  |  | L/D Max: | 128.95 | at alpha= | 8 | deg
Re: | 14000000 |  |  | Cd Min: | 0.00979 | at alpha= | 9 | deg
Mach: | 0.5 |  |  | Cl=0 at alpha= | -99 | deg
|  |  |  | @ Cl=0.1, Cd= | 0.0060611
|  |  |  | @ Cl=0.4, Cd= | 0.0057139
|  |  |  | @ Cl=0.6, Cd= | 0.0062698
alpha (deg) | Cl | Cd | Cm | Cl/Cd
0.5 | 0.0633 | 0.00624 | 0.0009 | 10.1442
1 | 0.1269 | 0.00593 | 0.0017 | 21.3997
1.5 | 0.1938 | 0.00587 | 0.0021 | 33.0153
2 | 0.2578 | 0.00555 | 0.0031 | 46.4505
2.5 | 0.3256 | 0.00561 | 0.0036 | 58.0392
3 | 0.3943 | 0.0057 | 0.0041 | 69.1754
3.5 | 0.4638 | 0.00587 | 0.0048 | 79.0119
4 | 0.5333 | 0.00607 | 0.0056 | 87.8583
4.5 | 0.6034 | 0.00628 | 0.0066 | 96.0828
5 | 0.674 | 0.0065 | 0.0078 | 103.6923
5.5 | 0.7447 | 0.00675 | 0.0093 | 110.3259
6 | 0.8155 | 0.00706 | 0.0112 | 115.5099
6.5 | 0.8874 | 0.00737 | 0.0134 | 120.4071
7 | 0.9596 | 0.0077 | 0.0159 | 124.6234
7.5 | 1.0325 | 0.00808 | 0.019 | 127.7847
8 | 1.1051 | 0.00857 | 0.0226 | 128.9498
8.5 | 1.178 | 0.00915 | 0.0269 | 128.7432
9 | 1.2509 | 0.00979 | 0.032 | 127.7732

## 129. Re 16M Mach 0.00 (1)
BIGFOIL.COM POLAR EXPORT
ea61012
EPPLER EA 6(-1)-012 |  |  |  | Cl Max: | 1.372 | at alpha= | 13.5 | deg
JavaFoil+Calcfoil stall+Eppler ext transition |  |  |  | L/D Max: | 169.286 | at alpha= | 9 | deg
Re: | 16000000 |  |  | Cd Min: | 0.00391 | at alpha= | 3 | deg
Mach: | 0 |  |  | Cl=0 at alpha= | 0 | deg
|  |  |  | @ Cl=0.1, Cd= | 0.0044729
|  |  |  | @ Cl=0.4, Cd= | 0.0047297
|  |  |  | @ Cl=0.6, Cd= | 0.0042632
alpha (deg) | Cl | Cd | Cm | Cl/Cd
-20 | -1.073 | 0.13515 | 0.017 | -7.943
-19.5 | -1.108 | 0.11828 | 0.018 | -9.369
-19 | -1.14 | 0.1035 | 0.019 | -11.015
-18.5 | -1.165 | 0.09448 | 0.018 | -12.326
-18 | -1.207 | 0.07453 | 0.019 | -16.19
-17.5 | -1.232 | 0.06522 | 0.019 | -18.896
-17 | -1.311 | 0.03509 | 0.021 | -37.364
-16.5 | -1.348 | 0.02544 | 0.021 | -52.981
-16 | -1.36 | 0.0226 | 0.02 | -60.166
-15.5 | -1.37 | 0.02015 | 0.02 | -67.977
-15 | -1.372 | 0.01843 | 0.019 | -74.476
-14.5 | -1.371 | 0.01682 | 0.019 | -81.546
-14 | -1.365 | 0.01453 | 0.019 | -93.921
-13.5 | -1.358 | 0.01263 | 0.018 | -107.491
-13 | -1.329 | 0.01192 | 0.018 | -111.464
-12.5 | -1.298 | 0.01157 | 0.017 | -112.186
-12 | -1.264 | 0.0114 | 0.016 | -110.873
-11.5 | -1.228 | 0.0106 | 0.016 | -115.788
-11 | -1.189 | 0.00981 | 0.015 | -121.224
-10.5 | -1.148 | 0.00934 | 0.014 | -122.976
-10 | -1.106 | 0.009 | 0.014 | -122.816
-9.5 | -1.061 | 0.00865 | 0.013 | -122.623
-9 | -1.015 | 0.00611 | 0.012 | -166.011
-8.5 | -0.967 | 0.00584 | 0.012 | -165.581
-8 | -0.916 | 0.00569 | 0.011 | -161.039
-7.5 | -0.865 | 0.00541 | 0.01 | -159.859
-7 | -0.812 | 0.00745 | 0.01 | -108.928
-6.5 | -0.758 | 0.00711 | 0.009 | -106.648
-6 | -0.704 | 0.00532 | 0.008 | -132.144
-5.5 | -0.648 | 0.00445 | 0.008 | -145.673
-5 | -0.591 | 0.00429 | 0.007 | -137.784
-4.5 | -0.534 | 0.00412 | 0.006 | -129.426
-4 | -0.475 | 0.00537 | 0.006 | -88.523
-3.5 | -0.417 | 0.00519 | 0.005 | -80.317
-3 | -0.358 | 0.00394 | 0.004 | -90.89
-2.5 | -0.299 | 0.00536 | 0.004 | -55.764
-2 | -0.239 | 0.00481 | 0.003 | -49.798
-1.5 | -0.18 | 0.00421 | 0.002 | -42.646
-1 | -0.12 | 0.0042 | 0.001 | -28.527
-0.5 | -0.06 | 0.00508 | 0.001 | -11.792
0 | 0 | 0.00392 | 0 | 0
0.5 | 0.06 | 0.00505 | -0.001 | 11.953
1 | 0.121 | 0.00417 | -0.001 | 28.902
1.5 | 0.181 | 0.00418 | -0.002 | 43.219
2 | 0.241 | 0.00478 | -0.003 | 50.438
2.5 | 0.301 | 0.00532 | -0.004 | 56.56
3 | 0.361 | 0.00391 | -0.004 | 92.253
3.5 | 0.42 | 0.00515 | -0.005 | 81.558
4 | 0.479 | 0.00533 | -0.006 | 89.908
4.5 | 0.537 | 0.00409 | -0.006 | 131.518
5 | 0.595 | 0.00425 | -0.007 | 140.045
5.5 | 0.652 | 0.0044 | -0.008 | 148.107
6 | 0.709 | 0.00528 | -0.008 | 134.242
6.5 | 0.764 | 0.00705 | -0.009 | 108.399
7 | 0.818 | 0.00739 | -0.01 | 110.757
7.5 | 0.872 | 0.00535 | -0.01 | 162.77
8 | 0.923 | 0.00563 | -0.011 | 164.045
8.5 | 0.974 | 0.00577 | -0.012 | 168.76
9 | 1.023 | 0.00604 | -0.012 | 169.286
9.5 | 1.07 | 0.00856 | -0.013 | 125.047
10 | 1.115 | 0.0089 | -0.014 | 125.312
10.5 | 1.159 | 0.00923 | -0.014 | 125.549
11 | 1.2 | 0.00969 | -0.015 | 123.839
11.5 | 1.239 | 0.01047 | -0.016 | 118.319
12 | 1.276 | 0.01125 | -0.016 | 113.379
12.5 | 1.31 | 0.01141 | -0.017 | 114.872
13 | 1.342 | 0.01175 | -0.018 | 114.215
13.5 | 1.372 | 0.01244 | -0.018 | 110.249
14 | 1.365 | 0.01453 | -0.018 | 93.921
14.5 | 1.371 | 0.01682 | -0.019 | 81.546
15 | 1.372 | 0.01843 | -0.019 | 74.476
15.5 | 1.37 | 0.02015 | -0.02 | 67.977
16 | 1.36 | 0.0226 | -0.02 | 60.166
16.5 | 1.348 | 0.02544 | -0.021 | 52.981
17 | 1.311 | 0.03509 | -0.02 | 37.364
17.5 | 1.232 | 0.06522 | -0.019 | 18.896
18 | 1.207 | 0.07453 | -0.019 | 16.19
18.5 | 1.165 | 0.09448 | -0.018 | 12.326

## 130. Re 16M Mach 0.00 (2)
BIGFOIL.COM POLAR EXPORT
ea61012
EPPLER EA 6(-1)-012 |  |  |  | Cl Max: | 1.8957 | at alpha= | 20 | deg
XFOIL ncrit=9 |  |  |  | L/D Max: | 141.064 | at alpha= | 11.5 | deg
Re: | 16000000 |  |  | Cd Min: | 0.02838 | at alpha= | -20 | deg
Mach: | 0 |  |  | Cl=0 at alpha= | 0 | deg
|  |  |  | @ Cl=0.1, Cd= | 0.0058026
|  |  |  | @ Cl=0.4, Cd= | 0.0054761
|  |  |  | @ Cl=0.6, Cd= | 0.0059476
alpha (deg) | Cl | Cd | Cm | Cl/Cd
-20 | -1.8921 | 0.02838 | -0.0305 | -66.6702
-19.5 | -1.8788 | 0.0255 | -0.0291 | -73.6784
-19 | -1.8622 | 0.02295 | -0.0275 | -81.1416
-18.5 | -1.8427 | 0.02069 | -0.0258 | -89.0623
-18 | -1.818 | 0.01893 | -0.024 | -96.038
-17.5 | -1.7893 | 0.01756 | -0.022 | -101.8964
-17 | -1.7581 | 0.01634 | -0.0198 | -107.5949
-16.5 | -1.7205 | 0.01518 | -0.0184 | -113.3399
-16 | -1.6749 | 0.01455 | -0.0179 | -115.1134
-15.5 | -1.6379 | 0.01389 | -0.0153 | -117.9194
-15 | -1.5992 | 0.01312 | -0.013 | -121.8902
-14.5 | -1.557 | 0.01245 | -0.0111 | -125.0602
-14 | -1.5132 | 0.01177 | -0.0095 | -128.5641
-13.5 | -1.4672 | 0.01117 | -0.0081 | -131.3518
-13 | -1.4212 | 0.01051 | -0.0067 | -135.2236
-12.5 | -1.373 | 0.00994 | -0.0057 | -138.1288
-12 | -1.3227 | 0.0095 | -0.0049 | -139.2316
-11.5 | -1.2725 | 0.00902 | -0.0041 | -141.0754
-11 | -1.2202 | 0.00866 | -0.0035 | -140.9007
-10.5 | -1.1675 | 0.0083 | -0.003 | -140.6627
-10 | -1.1147 | 0.00795 | -0.0026 | -140.2138
-9.5 | -1.0604 | 0.00768 | -0.0023 | -138.0729
-9 | -1.006 | 0.00741 | -0.002 | -135.7625
-8.5 | -0.9517 | 0.00712 | -0.0017 | -133.6657
-8 | -0.8965 | 0.00689 | -0.0016 | -130.1161
-7.5 | -0.841 | 0.00671 | -0.0014 | -125.3353
-7 | -0.7855 | 0.0065 | -0.0012 | -120.8462
-6.5 | -0.7298 | 0.00628 | -0.0011 | -116.2102
-6 | -0.6736 | 0.00613 | -0.0011 | -109.8858
-5.5 | -0.6171 | 0.00599 | -0.001 | -103.0217
-5 | -0.5606 | 0.00585 | -0.001 | -95.8291
-4.5 | -0.5039 | 0.00568 | -0.001 | -88.7148
-4 | -0.4469 | 0.00555 | -0.001 | -80.5225
-3.5 | -0.3898 | 0.00546 | -0.0011 | -71.3919
-3 | -0.3327 | 0.00537 | -0.0011 | -61.9553
-2.5 | -0.2765 | 0.00537 | -0.001 | -51.4898
-2 | -0.2215 | 0.0056 | -0.0008 | -39.5536
-1.5 | -0.1653 | 0.00565 | -0.0007 | -29.2566
-1 | -0.1098 | 0.00578 | -0.0005 | -18.9965
-0.5 | -0.0552 | 0.00586 | -0.0002 | -9.4198
0 | 0 | 0.00579 | 0 | 0
0.5 | 0.0552 | 0.00586 | 0.0002 | 9.4198
1 | 0.1098 | 0.00579 | 0.0005 | 18.9637
1.5 | 0.1653 | 0.00564 | 0.0007 | 29.3085
2 | 0.2216 | 0.0056 | 0.0008 | 39.5714
2.5 | 0.2765 | 0.00537 | 0.001 | 51.4898
3 | 0.3327 | 0.00537 | 0.0011 | 61.9553
3.5 | 0.3898 | 0.00546 | 0.0011 | 71.3919
4 | 0.4469 | 0.00555 | 0.001 | 80.5225
4.5 | 0.5039 | 0.00568 | 0.001 | 88.7148
5 | 0.5606 | 0.00585 | 0.001 | 95.8291
5.5 | 0.6171 | 0.00599 | 0.001 | 103.0217
6 | 0.6736 | 0.00613 | 0.0011 | 109.8858
6.5 | 0.7298 | 0.00628 | 0.0011 | 116.2102
7 | 0.7855 | 0.0065 | 0.0012 | 120.8462
7.5 | 0.841 | 0.00671 | 0.0014 | 125.3353
8 | 0.8965 | 0.00689 | 0.0015 | 130.1161
8.5 | 0.9517 | 0.00712 | 0.0017 | 133.6657
9 | 1.006 | 0.00741 | 0.002 | 135.7625
9.5 | 1.0604 | 0.00768 | 0.0023 | 138.0729
10 | 1.1146 | 0.00795 | 0.0026 | 140.2013
10.5 | 1.1676 | 0.00829 | 0.003 | 140.8444
11 | 1.2202 | 0.00866 | 0.0035 | 140.9007
11.5 | 1.2724 | 0.00902 | 0.0041 | 141.0643
12 | 1.3227 | 0.0095 | 0.0049 | 139.2316
12.5 | 1.373 | 0.00994 | 0.0057 | 138.1288
13 | 1.4213 | 0.0105 | 0.0067 | 135.3619
13.5 | 1.4677 | 0.01114 | 0.008 | 131.7504
14 | 1.5133 | 0.01176 | 0.0094 | 128.682
14.5 | 1.557 | 0.01245 | 0.0111 | 125.0602
15 | 1.5994 | 0.0131 | 0.0129 | 122.0916
15.5 | 1.6378 | 0.01389 | 0.0153 | 117.9122
16 | 1.6747 | 0.01455 | 0.0179 | 115.0997
16.5 | 1.7189 | 0.01524 | 0.0186 | 112.7887
17 | 1.7576 | 0.01636 | 0.0199 | 107.4328
17.5 | 1.7892 | 0.01756 | 0.022 | 101.8907
18 | 1.8184 | 0.01891 | 0.0239 | 96.1608
18.5 | 1.8447 | 0.02057 | 0.0256 | 89.6791
19 | 1.8647 | 0.0228 | 0.0273 | 81.7851
19.5 | 1.8804 | 0.02542 | 0.0289 | 73.9732
20 | 1.8957 | 0.02815 | 0.0303 | 67.3428

## 131. Re 16M Mach 0.10 (1)
BIGFOIL.COM POLAR EXPORT
ea61012
EPPLER EA 6(-1)-012 |  |  |  | Cl Max: | 1.36 | at alpha= | 14.5 | deg
JavaFoil+Calcfoil stall+Eppler ext transition |  |  |  | L/D Max: | 169.084 | at alpha= | 9 | deg
Re: | 16000000 |  |  | Cd Min: | 0.00379 | at alpha= | 3 | deg
Mach: | 0.1 |  |  | Cl=0 at alpha= | 0 | deg
|  |  |  | @ Cl=0.1, Cd= | 0.0044715
|  |  |  | @ Cl=0.4, Cd= | 0.004664
|  |  |  | @ Cl=0.6, Cd= | 0.0042653
alpha (deg) | Cl | Cd | Cm | Cl/Cd
-19.5 | -1.054 | 0.13299 | 0.017 | -7.927
-19 | -1.091 | 0.1142 | 0.018 | -9.554
-18.5 | -1.114 | 0.1095 | 0.017 | -10.171
-18 | -1.159 | 0.08675 | 0.018 | -13.36
-17.5 | -1.166 | 0.08982 | 0.017 | -12.986
-17 | -1.286 | 0.03597 | 0.021 | -35.74
-16.5 | -1.322 | 0.02728 | 0.021 | -48.472
-16 | -1.339 | 0.02395 | 0.02 | -55.905
-15.5 | -1.354 | 0.0211 | 0.02 | -64.169
-15 | -1.359 | 0.01917 | 0.019 | -70.907
-14.5 | -1.36 | 0.01754 | 0.019 | -77.522
-14 | -1.354 | 0.01521 | 0.019 | -89.012
-13.5 | -1.345 | 0.01317 | 0.018 | -102.124
-13 | -1.327 | 0.01225 | 0.018 | -108.319
-12.5 | -1.297 | 0.01176 | 0.017 | -110.27
-12 | -1.264 | 0.01155 | 0.016 | -109.391
-11.5 | -1.229 | 0.01073 | 0.016 | -114.473
-11 | -1.191 | 0.00989 | 0.015 | -120.365
-10.5 | -1.151 | 0.00944 | 0.014 | -121.92
-10 | -1.108 | 0.00919 | 0.014 | -120.646
-9.5 | -1.064 | 0.00871 | 0.013 | -122.07
-9 | -1.018 | 0.00614 | 0.012 | -165.786
-8.5 | -0.97 | 0.00586 | 0.012 | -165.465
-8 | -0.92 | 0.00572 | 0.011 | -160.847
-7.5 | -0.869 | 0.00543 | 0.01 | -159.878
-7 | -0.815 | 0.00751 | 0.01 | -108.585
-6.5 | -0.761 | 0.00716 | 0.009 | -106.352
-6 | -0.707 | 0.00531 | 0.008 | -133.121
-5.5 | -0.651 | 0.00445 | 0.008 | -146.089
-5 | -0.594 | 0.0043 | 0.007 | -138.12
-4.5 | -0.536 | 0.00413 | 0.006 | -129.895
-4 | -0.478 | 0.00539 | 0.006 | -88.584
-3.5 | -0.419 | 0.00521 | 0.005 | -80.422
-3 | -0.36 | 0.00382 | 0.004 | -94.273
-2.5 | -0.3 | 0.00537 | 0.004 | -55.938
-2 | -0.24 | 0.0048 | 0.003 | -50.1
-1.5 | -0.18 | 0.0042 | 0.002 | -42.949
-1 | -0.12 | 0.00419 | 0.001 | -28.727
-0.5 | -0.06 | 0.00508 | 0.001 | -11.847
0 | 0 | 0.0039 | 0 | 0
0.5 | 0.061 | 0.00505 | -0.001 | 12.011
1 | 0.121 | 0.00416 | -0.001 | 29.111
1.5 | 0.182 | 0.00417 | -0.002 | 43.532
2 | 0.242 | 0.00477 | -0.003 | 50.751
2.5 | 0.302 | 0.00533 | -0.004 | 56.744
3 | 0.362 | 0.00379 | -0.004 | 95.712
3.5 | 0.422 | 0.00517 | -0.005 | 81.675
4 | 0.481 | 0.00535 | -0.006 | 89.982
4.5 | 0.54 | 0.00409 | -0.006 | 132.018
5 | 0.598 | 0.00426 | -0.007 | 140.41
5.5 | 0.655 | 0.00441 | -0.008 | 148.556
6 | 0.712 | 0.00526 | -0.008 | 135.262
6.5 | 0.767 | 0.0071 | -0.009 | 108.109
7 | 0.822 | 0.00744 | -0.01 | 110.419
7.5 | 0.875 | 0.00537 | -0.01 | 162.815
8 | 0.927 | 0.00566 | -0.011 | 163.873
8.5 | 0.977 | 0.00579 | -0.012 | 168.67
9 | 1.026 | 0.00607 | -0.013 | 169.084
9.5 | 1.073 | 0.00862 | -0.013 | 124.497
10 | 1.118 | 0.00908 | -0.014 | 123.116
10.5 | 1.161 | 0.00933 | -0.015 | 124.479
11 | 1.202 | 0.00977 | -0.015 | 122.973
11.5 | 1.24 | 0.0106 | -0.016 | 116.98
12 | 1.276 | 0.0114 | -0.016 | 111.866
12.5 | 1.309 | 0.01159 | -0.017 | 112.908
13 | 1.34 | 0.01207 | -0.018 | 110.996
13.5 | 1.345 | 0.01317 | -0.018 | 102.124
14 | 1.354 | 0.01521 | -0.018 | 89.012
14.5 | 1.36 | 0.01754 | -0.019 | 77.522
15 | 1.359 | 0.01917 | -0.019 | 70.907
15.5 | 1.354 | 0.0211 | -0.02 | 64.169
16 | 1.339 | 0.02395 | -0.02 | 55.905
16.5 | 1.322 | 0.02728 | -0.02 | 48.472
17 | 1.286 | 0.03597 | -0.021 | 35.74
17.5 | 1.166 | 0.08982 | -0.017 | 12.986
18 | 1.159 | 0.08675 | -0.018 | 13.36
18.5 | 1.114 | 0.1095 | -0.017 | 10.171
19 | 1.091 | 0.1142 | -0.018 | 9.554
19.5 | 1.054 | 0.13299 | -0.017 | 7.927

## 132. Re 16M Mach 0.10 (2)
BIGFOIL.COM POLAR EXPORT
ea61012
EPPLER EA 6(-1)-012 |  |  |  | Cl Max: | 1.8885 | at alpha= | 20 | deg
XFOIL ncrit=9 |  |  |  | L/D Max: | 140.732 | at alpha= | 11 | deg
Re: | 16000000 |  |  | Cd Min: | 0.03137 | at alpha= | -20 | deg
Mach: | 0.1 |  |  | Cl=0 at alpha= | 0 | deg
|  |  |  | @ Cl=0.1, Cd= | 0.00579
|  |  |  | @ Cl=0.4, Cd= | 0.0054822
|  |  |  | @ Cl=0.6, Cd= | 0.0059582
alpha (deg) | Cl | Cd | Cm | Cl/Cd
-20 | -1.8861 | 0.03137 | -0.0343 | -60.1243
-19.5 | -1.8751 | 0.02806 | -0.0331 | -66.8247
-19 | -1.8612 | 0.02512 | -0.0315 | -74.0924
-18.5 | -1.8448 | 0.02245 | -0.0297 | -82.1737
-18 | -1.8244 | 0.02019 | -0.0278 | -90.3616
-17.5 | -1.7982 | 0.01847 | -0.0258 | -97.3579
-17 | -1.7675 | 0.01715 | -0.0235 | -103.0612
-16.5 | -1.7218 | 0.01582 | -0.0238 | -108.8369
-16 | -1.6802 | 0.01496 | -0.0225 | -112.3128
-15.5 | -1.6485 | 0.01427 | -0.0186 | -115.5221
-15 | -1.6092 | 0.01355 | -0.016 | -118.7601
-14.5 | -1.5689 | 0.01274 | -0.0136 | -123.1476
-14 | -1.524 | 0.0121 | -0.0118 | -125.9504
-13.5 | -1.4792 | 0.01138 | -0.0101 | -129.9824
-13 | -1.4325 | 0.01072 | -0.0085 | -133.6287
-12.5 | -1.3836 | 0.01015 | -0.0073 | -136.3153
-12 | -1.3337 | 0.00961 | -0.0062 | -138.7825
-11.5 | -1.2826 | 0.00914 | -0.0053 | -140.3282
-11 | -1.23 | 0.00874 | -0.0046 | -140.7323
-10.5 | -1.1766 | 0.00839 | -0.004 | -140.2384
-10 | -1.1233 | 0.00801 | -0.0034 | -140.2372
-9.5 | -1.0685 | 0.00773 | -0.003 | -138.2277
-9 | -1.0134 | 0.00747 | -0.0026 | -135.6627
-8.5 | -0.9586 | 0.00717 | -0.0022 | -133.696
-8 | -0.9029 | 0.00692 | -0.002 | -130.4769
-7.5 | -0.8469 | 0.00674 | -0.0018 | -125.6528
-7 | -0.7909 | 0.00653 | -0.0016 | -121.1179
-6.5 | -0.7347 | 0.00631 | -0.0014 | -116.4342
-6 | -0.6781 | 0.00615 | -0.0013 | -110.2602
-5.5 | -0.6212 | 0.00601 | -0.0012 | -103.3611
-4.5 | -0.5071 | 0.00569 | -0.0011 | -89.1213
-4 | -0.4497 | 0.00556 | -0.0012 | -80.8813
-3.5 | -0.3922 | 0.00547 | -0.0012 | -71.7002
-3 | -0.3347 | 0.00538 | -0.0012 | -62.2119
-2.5 | -0.2781 | 0.00537 | -0.0011 | -51.7877
-2 | -0.2228 | 0.0056 | -0.0008 | -39.7857
-1.5 | -0.1663 | 0.00565 | -0.0007 | -29.4336
-1 | -0.1104 | 0.00579 | -0.0006 | -19.0674
0 | 0 | 0.00579 | 0 | 0
1 | 0.1104 | 0.00579 | 0.0006 | 19.0674
1.5 | 0.1662 | 0.00565 | 0.0007 | 29.4159
2 | 0.2229 | 0.00561 | 0.0008 | 39.7326
2.5 | 0.2781 | 0.00537 | 0.0011 | 51.7877
3 | 0.3347 | 0.00538 | 0.0012 | 62.2119
3.5 | 0.3922 | 0.00547 | 0.0012 | 71.7002
4 | 0.4497 | 0.00556 | 0.0012 | 80.8813
4.5 | 0.507 | 0.00569 | 0.0011 | 89.1037
5 | 0.5641 | 0.00587 | 0.0012 | 96.0988
5.5 | 0.6211 | 0.00601 | 0.0012 | 103.3444
6 | 0.6781 | 0.00615 | 0.0013 | 110.2602
6.5 | 0.7348 | 0.00631 | 0.0014 | 116.4501
7 | 0.7909 | 0.00653 | 0.0016 | 121.1179
7.5 | 0.8469 | 0.00674 | 0.0018 | 125.6528
8 | 0.903 | 0.00692 | 0.002 | 130.4913
8.5 | 0.9586 | 0.00717 | 0.0022 | 133.696
9 | 1.0134 | 0.00747 | 0.0026 | 135.6627
9.5 | 1.0685 | 0.00773 | 0.003 | 138.2277
10 | 1.1233 | 0.00801 | 0.0034 | 140.2372
10.5 | 1.1767 | 0.00838 | 0.004 | 140.4177
11 | 1.23 | 0.00874 | 0.0046 | 140.7323
11.5 | 1.2825 | 0.00915 | 0.0053 | 140.1639
12 | 1.3337 | 0.00961 | 0.0062 | 138.7825
12.5 | 1.3836 | 0.01015 | 0.0073 | 136.3153
13 | 1.4328 | 0.01069 | 0.0085 | 134.0318
13.5 | 1.4794 | 0.01136 | 0.01 | 130.2289
14 | 1.5241 | 0.01209 | 0.0118 | 126.0629
14.5 | 1.5688 | 0.01274 | 0.0136 | 123.1397
15 | 1.6093 | 0.01354 | 0.016 | 118.8552
15.5 | 1.6484 | 0.01427 | 0.0186 | 115.5151
16 | 1.6798 | 0.01496 | 0.0226 | 112.2861
16.5 | 1.7204 | 0.01588 | 0.0239 | 108.3375
17 | 1.7674 | 0.01716 | 0.0236 | 102.9953
17.5 | 1.7983 | 0.01848 | 0.0257 | 97.3106
18 | 1.8254 | 0.02013 | 0.0277 | 90.6806
18.5 | 1.8493 | 0.02216 | 0.0295 | 83.4522
19 | 1.8634 | 0.02499 | 0.0313 | 74.5658
19.5 | 1.8771 | 0.02797 | 0.0329 | 67.1112
20 | 1.8885 | 0.03125 | 0.0341 | 60.432

## 133. Re 16M Mach 0.25 (1)
BIGFOIL.COM POLAR EXPORT
ea61012
EPPLER EA 6(-1)-012 |  |  |  | Cl Max: | 1.276 | at alpha= | 14 | deg
JavaFoil+Calcfoil stall+Eppler ext transition |  |  |  | L/D Max: | 169.305 | at alpha= | 8.5 | deg
Re: | 16000000 |  |  | Cd Min: | 0.00378 | at alpha= | 3 | deg
Mach: | 0.25 |  |  | Cl=0 at alpha= | 0 | deg
|  |  |  | @ Cl=0.1, Cd= | 0.0044389
|  |  |  | @ Cl=0.4, Cd= | 0.004418
|  |  |  | @ Cl=0.6, Cd= | 0.0041703
alpha (deg) | Cl | Cd | Cm | Cl/Cd
-19 | -0.742 | 0.15728 | 0.015 | -4.716
-18.5 | -0.803 | 0.14681 | 0.015 | -5.47
-18 | -0.861 | 0.13456 | 0.015 | -6.4
-17.5 | -0.915 | 0.12452 | 0.015 | -7.35
-17 | -0.963 | 0.11602 | 0.015 | -8.304
-16.5 | -1.028 | 0.09009 | 0.016 | -11.41
-16 | -1.131 | 0.04921 | 0.019 | -22.993
-15.5 | -1.194 | 0.03584 | 0.019 | -33.315
-15 | -1.237 | 0.02873 | 0.019 | -43.066
-14.5 | -1.274 | 0.02301 | 0.019 | -55.343
-14 | -1.276 | 0.0202 | 0.019 | -63.142
-13.5 | -1.274 | 0.01761 | 0.018 | -72.336
-13 | -1.26 | 0.01636 | 0.018 | -77.016
-12.5 | -1.258 | 0.01383 | 0.017 | -90.996
-12 | -1.253 | 0.01263 | 0.017 | -99.246
-11.5 | -1.225 | 0.01165 | 0.016 | -105.11
-11 | -1.193 | 0.01059 | 0.016 | -112.645
-10.5 | -1.158 | 0.01009 | 0.015 | -114.699
-10 | -1.119 | 0.00973 | 0.014 | -114.953
-9.5 | -1.077 | 0.00918 | 0.014 | -117.316
-9 | -1.033 | 0.00878 | 0.013 | -117.696
-8.5 | -0.987 | 0.00595 | 0.012 | -165.94
-8 | -0.938 | 0.00566 | 0.011 | -165.835
-7.5 | -0.887 | 0.00549 | 0.011 | -161.62
-7 | -0.834 | 0.00779 | 0.01 | -106.988
-6.5 | -0.779 | 0.00741 | 0.009 | -105.202
-6 | -0.724 | 0.00534 | 0.009 | -135.473
-5.5 | -0.667 | 0.00441 | 0.008 | -151.336
-5 | -0.609 | 0.00425 | 0.007 | -143.253
-4.5 | -0.55 | 0.00407 | 0.006 | -135.294
-4 | -0.49 | 0.00543 | 0.006 | -90.259
-3.5 | -0.43 | 0.00521 | 0.005 | -82.466
-3 | -0.37 | 0.00382 | 0.004 | -96.765
-2.5 | -0.308 | 0.0054 | 0.004 | -57.143
-2 | -0.247 | 0.00478 | 0.003 | -51.65
-1.5 | -0.185 | 0.00414 | 0.002 | -44.806
-1 | -0.124 | 0.00408 | 0.001 | -30.279
-0.5 | -0.062 | 0.00506 | 0.001 | -12.208
0 | 0 | 0.00391 | 0 | 0
0.5 | 0.062 | 0.00503 | -0.001 | 12.387
1 | 0.125 | 0.00405 | -0.001 | 30.716
1.5 | 0.187 | 0.00411 | -0.002 | 45.457
2 | 0.249 | 0.00475 | -0.003 | 52.362
2.5 | 0.311 | 0.00536 | -0.004 | 58.007
3 | 0.372 | 0.00378 | -0.004 | 98.35
3.5 | 0.433 | 0.00517 | -0.005 | 83.818
4 | 0.494 | 0.00538 | -0.006 | 91.753
4.5 | 0.554 | 0.00403 | -0.007 | 137.659
5 | 0.613 | 0.00421 | -0.007 | 145.786
5.5 | 0.672 | 0.00436 | -0.008 | 154.062
6 | 0.729 | 0.00529 | -0.009 | 137.769
6.5 | 0.786 | 0.00734 | -0.009 | 106.996
7 | 0.841 | 0.00772 | -0.01 | 108.849
7.5 | 0.894 | 0.00543 | -0.011 | 164.74
8 | 0.945 | 0.00559 | -0.011 | 169.118
8.5 | 0.995 | 0.00588 | -0.012 | 169.305
9 | 1.042 | 0.00868 | -0.013 | 120.022
9.5 | 1.087 | 0.00908 | -0.014 | 119.689
10 | 1.129 | 0.00962 | -0.014 | 117.338
10.5 | 1.168 | 0.00997 | -0.015 | 117.147
11 | 1.204 | 0.01046 | -0.016 | 115.122
11.5 | 1.237 | 0.01151 | -0.016 | 107.447
12 | 1.266 | 0.01246 | -0.017 | 101.551
12.5 | 1.258 | 0.01383 | -0.017 | 90.996
13 | 1.26 | 0.01636 | -0.017 | 77.016
13.5 | 1.274 | 0.01761 | -0.018 | 72.336
14 | 1.276 | 0.0202 | -0.018 | 63.142
14.5 | 1.274 | 0.02301 | -0.019 | 55.343
15 | 1.237 | 0.02873 | -0.019 | 43.066
15.5 | 1.194 | 0.03584 | -0.019 | 33.315
16 | 1.131 | 0.04921 | -0.019 | 22.993
16.5 | 1.028 | 0.09009 | -0.016 | 11.41
17 | 0.963 | 0.11602 | -0.015 | 8.304
17.5 | 0.915 | 0.12452 | -0.015 | 7.35
18 | 0.861 | 0.13456 | -0.015 | 6.4
18.5 | 0.803 | 0.14681 | -0.015 | 5.47
19 | 0.742 | 0.15728 | -0.015 | 4.716

## 134. Re 16M Mach 0.25 (2)
BIGFOIL.COM POLAR EXPORT
ea61012
EPPLER EA 6(-1)-012 |  |  |  | Cl Max: | 1.8305 | at alpha= | 18.5 | deg
XFOIL ncrit=9 |  |  |  | L/D Max: | 139.128 | at alpha= | 10.5 | deg
Re: | 16000000 |  |  | Cd Min: | 0.05788 | at alpha= | -20 | deg
Mach: | 0.25 |  |  | Cl=0 at alpha= | 0 | deg
|  |  |  | @ Cl=0.1, Cd= | 0.0058336
|  |  |  | @ Cl=0.4, Cd= | 0.0055019
|  |  |  | @ Cl=0.6, Cd= | 0.0059903
alpha (deg) | Cl | Cd | Cm | Cl/Cd
-20 | -1.7854 | 0.05788 | -0.044 | -30.8466
-19.5 | -1.8097 | 0.04876 | -0.0473 | -37.1144
-19 | -1.8239 | 0.04147 | -0.0487 | -43.9812
-18.5 | -1.8288 | 0.03571 | -0.0485 | -51.2125
-18 | -1.8245 | 0.03109 | -0.0473 | -58.6845
-17.5 | -1.8119 | 0.02737 | -0.0455 | -66.2002
-17 | -1.7958 | 0.02407 | -0.0432 | -74.6074
-16.5 | -1.7473 | 0.02085 | -0.0457 | -83.8034
-16 | -1.7073 | 0.01845 | -0.0454 | -92.5366
-15.5 | -1.6586 | 0.01706 | -0.045 | -97.2216
-15 | -1.6417 | 0.01573 | -0.0383 | -104.3675
-14.5 | -1.6229 | 0.01473 | -0.0308 | -110.1765
-14 | -1.5829 | 0.01383 | -0.0266 | -114.4541
-13.5 | -1.5401 | 0.01288 | -0.0229 | -119.573
-13 | -1.4931 | 0.01203 | -0.0199 | -124.1147
-12.5 | -1.4437 | 0.01124 | -0.0172 | -128.4431
-12 | -1.3929 | 0.01048 | -0.0147 | -132.9103
-11.5 | -1.3402 | 0.00981 | -0.0126 | -136.6157
-11 | -1.285 | 0.00928 | -0.011 | -138.4698
-10.5 | -1.2285 | 0.00883 | -0.0095 | -139.128
-10 | -1.1715 | 0.00844 | -0.0083 | -138.8033
-9.5 | -1.1141 | 0.00804 | -0.0071 | -138.5697
-9 | -1.0556 | 0.00774 | -0.0063 | -136.3824
-8.5 | -0.9972 | 0.00745 | -0.0054 | -133.8523
-8 | -0.9389 | 0.00712 | -0.0047 | -131.868
-7.5 | -0.88 | 0.0069 | -0.0041 | -127.5362
-7 | -0.8209 | 0.0067 | -0.0035 | -122.5224
-6.5 | -0.762 | 0.00647 | -0.0031 | -117.7743
-6 | -0.703 | 0.00626 | -0.0026 | -112.3003
-5.5 | -0.6436 | 0.0061 | -0.0024 | -105.5082
-5 | -0.584 | 0.00595 | -0.0021 | -98.1513
-4.5 | -0.5246 | 0.00578 | -0.0019 | -90.7612
-4 | -0.465 | 0.00562 | -0.0018 | -82.7402
-3.5 | -0.4054 | 0.00551 | -0.0017 | -73.5753
-3 | -0.3457 | 0.00542 | -0.0016 | -63.7823
-2.5 | -0.2869 | 0.00538 | -0.0015 | -53.3271
-2 | -0.2299 | 0.0056 | -0.0011 | -41.0536
-1.5 | -0.1715 | 0.00568 | -0.0009 | -30.1937
-1 | -0.1136 | 0.0058 | -0.0007 | -19.5862
-0.5 | -0.057 | 0.00593 | -0.0003 | -9.6121
0 | 0 | 0.00583 | 0 | 0
0.5 | 0.057 | 0.00594 | 0.0003 | 9.596
1 | 0.1136 | 0.0058 | 0.0007 | 19.5862
1.5 | 0.1714 | 0.00568 | 0.001 | 30.1761
2 | 0.2299 | 0.00561 | 0.0011 | 40.9804
2.5 | 0.287 | 0.0054 | 0.0015 | 53.1481
3 | 0.3457 | 0.00542 | 0.0016 | 63.7823
3.5 | 0.4054 | 0.00551 | 0.0017 | 73.5753
4 | 0.465 | 0.00562 | 0.0018 | 82.7402
4.5 | 0.5245 | 0.00578 | 0.0019 | 90.7439
5 | 0.584 | 0.00595 | 0.0021 | 98.1513
5.5 | 0.6436 | 0.0061 | 0.0024 | 105.5082
6 | 0.703 | 0.00626 | 0.0026 | 112.3003
6.5 | 0.762 | 0.00647 | 0.003 | 117.7743
7 | 0.8209 | 0.0067 | 0.0035 | 122.5224
7.5 | 0.88 | 0.0069 | 0.0041 | 127.5362
8 | 0.9389 | 0.00712 | 0.0047 | 131.868
8.5 | 0.9971 | 0.00745 | 0.0054 | 133.8389
9 | 1.0555 | 0.00774 | 0.0063 | 136.3695
9.5 | 1.1141 | 0.00804 | 0.0071 | 138.5697
10 | 1.1715 | 0.00844 | 0.0083 | 138.8033
10.5 | 1.2285 | 0.00883 | 0.0095 | 139.128
11 | 1.285 | 0.00927 | 0.0109 | 138.6192
11.5 | 1.3401 | 0.00982 | 0.0126 | 136.4664
12 | 1.3928 | 0.01048 | 0.0147 | 132.9008
12.5 | 1.4436 | 0.01124 | 0.0172 | 128.4342
13 | 1.4926 | 0.01206 | 0.0199 | 123.7645
13.5 | 1.5407 | 0.01284 | 0.0229 | 119.9922
14 | 1.5831 | 0.01382 | 0.0266 | 114.5514
14.5 | 1.6236 | 0.0147 | 0.0307 | 110.449
15 | 1.6398 | 0.01579 | 0.0385 | 103.8505
15.5 | 1.6585 | 0.01705 | 0.045 | 97.2727
16 | 1.7077 | 0.01845 | 0.0453 | 92.5583
16.5 | 1.7495 | 0.02068 | 0.0457 | 84.5986
17 | 1.7992 | 0.02388 | 0.043 | 75.3434
17.5 | 1.8131 | 0.02734 | 0.0454 | 66.3168
18 | 1.826 | 0.03104 | 0.0472 | 58.8273
18.5 | 1.8305 | 0.03566 | 0.0483 | 51.332
19 | 1.8274 | 0.04125 | 0.0485 | 44.3006
19.5 | 1.8157 | 0.04828 | 0.0473 | 37.6077
20 | 1.7898 | 0.05756 | 0.0439 | 31.0945

## 135. Re 16M Mach 0.50 (1)
BIGFOIL.COM POLAR EXPORT
ea61012
EPPLER EA 6(-1)-012 |  |  |  | Cl Max: | 1.106 | at alpha= | 20 | deg
JavaFoil+Calcfoil stall+Eppler ext transition |  |  |  | L/D Max: | 144.171 | at alpha= | 5 | deg
Re: | 16000000 |  |  | Cd Min: | 0.004 | at alpha= | 3 | deg
Mach: | 0.5 |  |  | Cl=0 at alpha= | 0 | deg
|  |  |  | @ Cl=0.1, Cd= | 0.0042709
|  |  |  | @ Cl=0.4, Cd= | 0.004386
|  |  |  | @ Cl=0.6, Cd= | 0.00578
alpha (deg) | Cl | Cd | Cm | Cl/Cd
-20 | -1.106 | 0.15998 | 0.02 | -6.914
-19.5 | -1.075 | 0.16242 | 0.019 | -6.621
-19 | -1.046 | 0.15814 | 0.018 | -6.616
-18.5 | -1.02 | 0.15491 | 0.018 | -6.584
-18 | -0.993 | 0.14595 | 0.017 | -6.807
-17.5 | -0.967 | 0.14517 | 0.017 | -6.662
-17 | -0.941 | 0.13801 | 0.016 | -6.815
-16.5 | -0.914 | 0.13518 | 0.016 | -6.761
-16 | -0.887 | 0.13216 | 0.015 | -6.713
-15.5 | -0.861 | 0.12869 | 0.015 | -6.69
-15 | -0.835 | 0.11636 | 0.015 | -7.177
-14.5 | -0.808 | 0.10916 | 0.014 | -7.406
-14 | -0.781 | 0.10182 | 0.014 | -7.674
-13.5 | -0.754 | 0.09656 | 0.013 | -7.809
-13 | -0.726 | 0.09231 | 0.013 | -7.868
-12.5 | -0.698 | 0.08871 | 0.012 | -7.871
-12 | -0.67 | 0.08559 | 0.011 | -7.826
-11.5 | -0.641 | 0.08305 | 0.011 | -7.72
-11 | -0.613 | 0.07682 | 0.01 | -7.981
-10.5 | -0.585 | 0.07236 | 0.01 | -8.087
-10 | -0.556 | 0.06949 | 0.009 | -8.006
-9.5 | -0.529 | 0.06367 | 0.008 | -8.304
-9 | -0.914 | 0.01537 | 0.014 | -59.461
-8.5 | -0.975 | 0.01144 | 0.014 | -85.25
-8 | -0.965 | 0.01026 | 0.013 | -94.055
-7.5 | -0.936 | 0.00941 | 0.012 | -99.444
-7 | -0.896 | 0.0068 | 0.011 | -131.789
-6.5 | -0.847 | 0.0066 | 0.01 | -128.374
-6 | -0.792 | 0.00818 | 0.01 | -96.845
-5.5 | -0.734 | 0.00711 | 0.009 | -103.308
-5 | -0.674 | 0.00476 | 0.008 | -141.688
-4.5 | -0.61 | 0.00625 | 0.007 | -97.57
-4 | -0.546 | 0.00442 | 0.006 | -123.53
-3.5 | -0.48 | 0.00415 | 0.006 | -115.493
-3 | -0.412 | 0.00404 | 0.005 | -102.071
-2.5 | -0.344 | 0.00579 | 0.004 | -59.456
-2 | -0.276 | 0.00563 | 0.003 | -48.986
-1.5 | -0.207 | 0.00435 | 0.002 | -47.65
-1 | -0.138 | 0.00426 | 0.002 | -32.472
-0.5 | -0.069 | 0.00434 | 0.001 | -15.918
0 | 0 | 0.00409 | 0 | 0
0.5 | 0.07 | 0.00431 | -0.001 | 16.144
1 | 0.139 | 0.00422 | -0.002 | 32.944
1.5 | 0.209 | 0.00431 | -0.002 | 48.348
2 | 0.278 | 0.00559 | -0.003 | 49.725
2.5 | 0.347 | 0.00575 | -0.004 | 60.36
3 | 0.415 | 0.004 | -0.005 | 103.748
3.5 | 0.483 | 0.00411 | -0.006 | 117.42
4 | 0.55 | 0.00438 | -0.006 | 125.609
4.5 | 0.615 | 0.0062 | -0.007 | 99.215
5 | 0.679 | 0.00471 | -0.008 | 144.171
5.5 | 0.741 | 0.00705 | -0.009 | 105.083
6 | 0.799 | 0.00812 | -0.01 | 98.465
6.5 | 0.854 | 0.00654 | -0.01 | 130.588
7 | 0.903 | 0.00673 | -0.011 | 134.113
7.5 | 0.944 | 0.00932 | -0.012 | 101.261
8 | 0.974 | 0.01016 | -0.013 | 95.82
8.5 | 0.985 | 0.01133 | -0.014 | 86.914
9 | 0.914 | 0.01537 | -0.014 | 59.461
9.5 | 0.529 | 0.06367 | -0.008 | 8.304
10 | 0.556 | 0.06949 | -0.009 | 8.006
10.5 | 0.585 | 0.07236 | -0.01 | 8.087
11 | 0.613 | 0.07682 | -0.01 | 7.981
11.5 | 0.641 | 0.08305 | -0.011 | 7.72
12 | 0.67 | 0.08559 | -0.011 | 7.826
12.5 | 0.698 | 0.08871 | -0.012 | 7.871
13 | 0.726 | 0.09231 | -0.013 | 7.868
13.5 | 0.754 | 0.09656 | -0.013 | 7.809
14 | 0.781 | 0.10182 | -0.014 | 7.674
14.5 | 0.808 | 0.10916 | -0.014 | 7.406
15 | 0.835 | 0.11636 | -0.015 | 7.177
15.5 | 0.861 | 0.13073 | -0.015 | 6.586
16 | 0.887 | 0.1316 | -0.015 | 6.742
16.5 | 0.914 | 0.13464 | -0.016 | 6.788
17 | 0.941 | 0.13748 | -0.016 | 6.841
17.5 | 0.967 | 0.1446 | -0.017 | 6.688
18 | 0.993 | 0.14595 | -0.017 | 6.807
18.5 | 1.02 | 0.15491 | -0.018 | 6.584
19 | 1.046 | 0.15814 | -0.018 | 6.616
19.5 | 1.075 | 0.16242 | -0.019 | 6.621
20 | 1.106 | 0.15998 | -0.02 | 6.914

## 136. Re 16M Mach 0.50 (2)
BIGFOIL.COM POLAR EXPORT
ea61012
EPPLER EA 6(-1)-012 |  |  |  | Cl Max: | 1.3292 | at alpha= | 9.5 | deg
XFOIL ncrit=9 |  |  |  | L/D Max: | 133.672 | at alpha= | 8.5 | deg
Re: | 16000000 |  |  | Cd Min: | 0.09269 | at alpha= | 14.5 | deg
Mach: | 0.5 |  |  | Cl=0 at alpha= | 0 | deg
|  |  |  | @ Cl=0.1, Cd= | 0.0060374
|  |  |  | @ Cl=0.4, Cd= | 0.0056097
|  |  |  | @ Cl=0.6, Cd= | 0.006137
alpha (deg) | Cl | Cd | Cm | Cl/Cd
-9 | -1.2578 | 0.00944 | -0.0313 | -133.2415
-8.5 | -1.183 | 0.00885 | -0.0264 | -133.6723
-8 | -1.1088 | 0.00836 | -0.0222 | -132.6316
-7.5 | -1.0357 | 0.00787 | -0.0186 | -131.601
-7 | -0.9626 | 0.0075 | -0.0156 | -128.3467
-6.5 | -0.8898 | 0.00718 | -0.0131 | -123.9276
-6 | -0.8176 | 0.00691 | -0.0109 | -118.3213
-5.5 | -0.7465 | 0.00662 | -0.0091 | -112.7644
-5 | -0.6756 | 0.00636 | -0.0076 | -106.2264
-4.5 | -0.6048 | 0.00615 | -0.0064 | -98.3415
-4 | -0.5344 | 0.00596 | -0.0055 | -89.6644
-3.5 | -0.4648 | 0.00575 | -0.0046 | -80.8348
-3 | -0.3955 | 0.0056 | -0.004 | -70.625
-2.5 | -0.3266 | 0.00551 | -0.0035 | -59.274
-2 | -0.2612 | 0.0057 | -0.0026 | -45.8246
-1.5 | -0.1948 | 0.0058 | -0.002 | -33.5862
-1 | -0.1282 | 0.00591 | -0.0015 | -21.692
-0.5 | -0.064 | 0.00619 | -0.0008 | -10.3393
0 | 0 | 0.00613 | 0 | 0
0.5 | 0.064 | 0.0062 | 0.0008 | 10.3226
1 | 0.1282 | 0.00591 | 0.0015 | 21.692
1.5 | 0.1948 | 0.0058 | 0.002 | 33.5862
2 | 0.2613 | 0.00572 | 0.0026 | 45.6818
2.5 | 0.3266 | 0.00551 | 0.0035 | 59.274
3 | 0.3955 | 0.0056 | 0.004 | 70.625
3.5 | 0.4648 | 0.00575 | 0.0046 | 80.8348
4 | 0.5344 | 0.00596 | 0.0055 | 89.6644
4.5 | 0.6048 | 0.00615 | 0.0064 | 98.3415
5 | 0.6755 | 0.00636 | 0.0076 | 106.2107
5.5 | 0.7465 | 0.00662 | 0.0091 | 112.7644
6 | 0.8176 | 0.0069 | 0.0109 | 118.4928
6.5 | 0.8899 | 0.00718 | 0.0131 | 123.9415
7 | 0.9626 | 0.00751 | 0.0156 | 128.1758
7.5 | 1.0357 | 0.00787 | 0.0186 | 131.601
8 | 1.1087 | 0.00836 | 0.0222 | 132.6196
8.5 | 1.183 | 0.00885 | 0.0264 | 133.6723
9 | 1.2578 | 0.00944 | 0.0313 | 133.2415
9.5 | 1.3292 | 0.01033 | 0.038 | 128.6738
11 | 1.2568 | 0.02287 | 0.0726 | 54.9541
11.5 | 1.2163 | 0.0295 | 0.0767 | 41.2305
12 | 1.1788 | 0.0373 | 0.077 | 31.6032
12.5 | 1.1421 | 0.04672 | 0.0733 | 24.4456
13 | 1.1155 | 0.05749 | 0.0664 | 19.4034
13.5 | 1.0941 | 0.06919 | 0.058 | 15.813
14 | 1.0765 | 0.08101 | 0.0497 | 13.2885
14.5 | 1.059 | 0.09269 | 0.0416 | 11.4252

## 137. Re 18M Mach 0.00 (1)
BIGFOIL.COM POLAR EXPORT
ea61012
EPPLER EA 6(-1)-012 |  |  |  | Cl Max: | 1.376 | at alpha= | 14.5 | deg
JavaFoil+Calcfoil stall+Eppler ext transition |  |  |  | L/D Max: | 172.128 | at alpha= | 8.5 | deg
Re: | 18000000 |  |  | Cd Min: | 0.00409 | at alpha= | 1.5 | deg
Mach: | 0 |  |  | Cl=0 at alpha= | 0 | deg
|  |  |  | @ Cl=0.1, Cd= | 0.0042003
|  |  |  | @ Cl=0.4, Cd= | 0.0049954
|  |  |  | @ Cl=0.6, Cd= | 0.0041628
alpha (deg) | Cl | Cd | Cm | Cl/Cd
-19.5 | -1.102 | 0.12373 | 0.018 | -8.91
-19 | -1.132 | 0.11076 | 0.018 | -10.223
-18.5 | -1.151 | 0.10485 | 0.018 | -10.976
-18 | -1.186 | 0.08753 | 0.018 | -13.546
-17.5 | -1.282 | 0.04284 | 0.021 | -29.92
-17 | -1.318 | 0.0323 | 0.021 | -40.816
-16.5 | -1.352 | 0.02424 | 0.021 | -55.751
-16 | -1.363 | 0.02206 | 0.02 | -61.814
-15.5 | -1.37 | 0.02 | 0.02 | -68.502
-15 | -1.373 | 0.01787 | 0.019 | -76.859
-14.5 | -1.376 | 0.01604 | 0.019 | -85.819
-14 | -1.368 | 0.014 | 0.019 | -97.741
-13.5 | -1.358 | 0.01237 | 0.018 | -109.791
-13 | -1.329 | 0.01177 | 0.018 | -112.904
-12.5 | -1.298 | 0.01167 | 0.017 | -111.212
-12 | -1.264 | 0.01081 | 0.016 | -116.959
-11.5 | -1.228 | 0.01011 | 0.016 | -121.403
-11 | -1.189 | 0.00962 | 0.015 | -123.671
-10.5 | -1.149 | 0.00914 | 0.014 | -125.672
-10 | -1.106 | 0.00888 | 0.014 | -124.459
-9.5 | -1.061 | 0.00849 | 0.013 | -124.952
-9 | -1.014 | 0.00813 | 0.012 | -124.744
-8.5 | -0.967 | 0.00572 | 0.012 | -168.883
-8 | -0.917 | 0.006 | 0.011 | -152.774
-7.5 | -0.865 | 0.00589 | 0.01 | -146.804
-7 | -0.812 | 0.00733 | 0.01 | -110.755
-6.5 | -0.758 | 0.00641 | 0.009 | -118.187
-6 | -0.703 | 0.00617 | 0.008 | -113.918
-5.5 | -0.648 | 0.00444 | 0.008 | -145.844
-5 | -0.591 | 0.00418 | 0.007 | -141.382
-4.5 | -0.534 | 0.0042 | 0.006 | -126.92
-4 | -0.475 | 0.00527 | 0.006 | -90.112
-3.5 | -0.417 | 0.00511 | 0.005 | -81.551
-3 | -0.358 | 0.00488 | 0.004 | -73.437
-2.5 | -0.299 | 0.00533 | 0.004 | -56.028
-2 | -0.239 | 0.00421 | 0.003 | -56.887
-1.5 | -0.18 | 0.00411 | 0.002 | -43.651
-1 | -0.12 | 0.00422 | 0.001 | -28.413
-0.5 | -0.06 | 0.00424 | 0.001 | -14.125
0 | 0 | 0.00544 | 0 | 0
0.5 | 0.06 | 0.00422 | -0.001 | 14.308
1 | 0.121 | 0.00419 | -0.001 | 28.786
1.5 | 0.181 | 0.00409 | -0.002 | 44.237
2 | 0.241 | 0.00418 | -0.003 | 57.658
2.5 | 0.301 | 0.00529 | -0.004 | 56.829
3 | 0.361 | 0.00485 | -0.004 | 74.411
3.5 | 0.42 | 0.00507 | -0.005 | 82.808
4 | 0.479 | 0.00523 | -0.006 | 91.521
4.5 | 0.537 | 0.00417 | -0.006 | 128.924
5 | 0.595 | 0.00414 | -0.007 | 143.708
5.5 | 0.652 | 0.0044 | -0.008 | 148.283
6 | 0.709 | 0.00612 | -0.008 | 115.84
6.5 | 0.764 | 0.00636 | -0.009 | 120.215
7 | 0.818 | 0.00727 | -0.01 | 112.612
7.5 | 0.872 | 0.00584 | -0.01 | 149.319
8 | 0.923 | 0.00594 | -0.011 | 155.476
8.5 | 0.974 | 0.00566 | -0.012 | 172.128
9 | 1.023 | 0.00804 | -0.012 | 127.151
9.5 | 1.07 | 0.0084 | -0.013 | 127.426
10 | 1.115 | 0.00878 | -0.014 | 126.983
10.5 | 1.159 | 0.00903 | -0.014 | 128.309
11 | 1.2 | 0.0095 | -0.015 | 126.345
11.5 | 1.239 | 0.00998 | -0.016 | 124.107
12 | 1.276 | 0.01066 | -0.016 | 119.664
12.5 | 1.31 | 0.01151 | -0.017 | 113.814
13 | 1.342 | 0.0116 | -0.018 | 115.687
13.5 | 1.372 | 0.01218 | -0.018 | 112.596
14 | 1.368 | 0.014 | -0.018 | 97.741
14.5 | 1.376 | 0.01604 | -0.019 | 85.819
15 | 1.373 | 0.01787 | -0.019 | 76.859
15.5 | 1.37 | 0.02 | -0.02 | 68.502
16 | 1.363 | 0.02206 | -0.02 | 61.814
16.5 | 1.352 | 0.02424 | -0.021 | 55.751
17 | 1.318 | 0.0323 | -0.021 | 40.816
17.5 | 1.282 | 0.04284 | -0.021 | 29.92
18 | 1.186 | 0.08753 | -0.018 | 13.546
18.5 | 1.151 | 0.10485 | -0.018 | 10.976
19 | 1.132 | 0.11076 | -0.018 | 10.223
19.5 | 1.102 | 0.12373 | -0.018 | 8.91

## 138. Re 18M Mach 0.00 (2)
BIGFOIL.COM POLAR EXPORT
ea61012
EPPLER EA 6(-1)-012 |  |  |  | Cl Max: | 1.9066 | at alpha= | 20 | deg
XFOIL ncrit=9 |  |  |  | L/D Max: | 144.104 | at alpha= | 11 | deg
Re: | 18000000 |  |  | Cd Min: | 0.0275 | at alpha= | -20 | deg
Mach: | 0 |  |  | Cl=0 at alpha= | 0 | deg
|  |  |  | @ Cl=0.1, Cd= | 0.005749
|  |  |  | @ Cl=0.4, Cd= | 0.0053851
|  |  |  | @ Cl=0.6, Cd= | 0.0058456
alpha (deg) | Cl | Cd | Cm | Cl/Cd
-20 | -1.904 | 0.0275 | -0.03 | -69.2364
-19.5 | -1.8891 | 0.02477 | -0.0286 | -76.2656
-19 | -1.8708 | 0.02239 | -0.027 | -83.5552
-18.5 | -1.8517 | 0.02014 | -0.0251 | -91.9414
-18 | -1.8283 | 0.01837 | -0.0231 | -99.5264
-17.5 | -1.7996 | 0.01706 | -0.0209 | -105.4865
-17 | -1.7527 | 0.01593 | -0.0215 | -110.0251
-16.5 | -1.7182 | 0.01487 | -0.0193 | -115.5481
-16 | -1.6815 | 0.0143 | -0.017 | -117.5874
-15.5 | -1.6432 | 0.01363 | -0.0146 | -120.5576
-15 | -1.6023 | 0.01296 | -0.0125 | -123.6343
-14.5 | -1.5606 | 0.01222 | -0.0106 | -127.7087
-14 | -1.5153 | 0.01164 | -0.0092 | -130.1804
-13.5 | -1.4701 | 0.01097 | -0.0077 | -134.0109
-13 | -1.4228 | 0.01038 | -0.0065 | -137.0713
-12.5 | -1.3743 | 0.00983 | -0.0055 | -139.8067
-12 | -1.325 | 0.00931 | -0.0045 | -142.3201
-11.5 | -1.2737 | 0.0089 | -0.0039 | -143.1124
-11 | -1.222 | 0.00848 | -0.0033 | -144.1038
-10.5 | -1.169 | 0.00817 | -0.0028 | -143.0845
-10 | -1.1161 | 0.0078 | -0.0024 | -143.0897
-9.5 | -1.0619 | 0.00752 | -0.0021 | -141.2101
-9 | -1.0073 | 0.00728 | -0.0018 | -138.3654
-8.5 | -0.9528 | 0.007 | -0.0016 | -136.1143
-8 | -0.8978 | 0.00676 | -0.0013 | -132.8107
-7.5 | -0.8422 | 0.00658 | -0.0012 | -127.9939
-7 | -0.7864 | 0.00639 | -0.0011 | -123.0673
-6.5 | -0.7308 | 0.00619 | -0.001 | -118.0614
-6 | -0.6747 | 0.00603 | -0.0009 | -111.8905
-5.5 | -0.618 | 0.00589 | -0.0009 | -104.9236
-5 | -0.5612 | 0.00575 | -0.0009 | -97.6
-4.5 | -0.5046 | 0.0056 | -0.0009 | -90.1071
-4 | -0.4475 | 0.00546 | -0.001 | -81.9597
-3.5 | -0.3904 | 0.00537 | -0.001 | -72.7002
-3 | -0.3335 | 0.00532 | -0.001 | -62.688
-2.5 | -0.2778 | 0.00539 | -0.0009 | -51.5399
-2 | -0.2225 | 0.00558 | -0.0007 | -39.8746
-1.5 | -0.1659 | 0.00561 | -0.0006 | -29.5722
-1 | -0.1107 | 0.0058 | -0.0004 | -19.0862
-0.5 | -0.0553 | 0.00585 | -0.0002 | -9.453
0 | 0 | 0.00578 | 0 | 0
0.5 | 0.0553 | 0.00585 | 0.0002 | 9.453
1.5 | 0.1659 | 0.0056 | 0.0006 | 29.625
2 | 0.2225 | 0.00559 | 0.0007 | 39.8032
2.5 | 0.2778 | 0.0054 | 0.0009 | 51.4444
3 | 0.3335 | 0.00532 | 0.001 | 62.688
3.5 | 0.3904 | 0.00537 | 0.001 | 72.7002
4 | 0.4475 | 0.00546 | 0.001 | 81.9597
4.5 | 0.5046 | 0.0056 | 0.0009 | 90.1071
5 | 0.5612 | 0.00575 | 0.0009 | 97.6
5.5 | 0.618 | 0.00589 | 0.0009 | 104.9236
6 | 0.6747 | 0.00603 | 0.0009 | 111.8905
6.5 | 0.7308 | 0.00619 | 0.001 | 118.0614
7 | 0.7865 | 0.00639 | 0.0011 | 123.0829
7.5 | 0.8422 | 0.00658 | 0.0012 | 127.9939
8 | 0.8978 | 0.00676 | 0.0013 | 132.8107
8.5 | 0.9528 | 0.007 | 0.0016 | 136.1143
9 | 1.0072 | 0.00728 | 0.0018 | 138.3516
9.5 | 1.0619 | 0.00752 | 0.0021 | 141.2101
10 | 1.1161 | 0.0078 | 0.0024 | 143.0897
10.5 | 1.169 | 0.00816 | 0.0028 | 143.2598
11 | 1.222 | 0.00848 | 0.0033 | 144.1038
11.5 | 1.2737 | 0.0089 | 0.0039 | 143.1124
12 | 1.325 | 0.00931 | 0.0045 | 142.3201
12.5 | 1.3743 | 0.00983 | 0.0055 | 139.8067
13 | 1.4235 | 0.01033 | 0.0064 | 137.8025
13.5 | 1.4704 | 0.01095 | 0.0077 | 134.2831
14 | 1.5154 | 0.01163 | 0.0091 | 130.3009
14.5 | 1.5606 | 0.01222 | 0.0106 | 127.7087
15 | 1.6025 | 0.01295 | 0.0125 | 123.7452
15.5 | 1.6431 | 0.01363 | 0.0146 | 120.5503
16 | 1.6812 | 0.0143 | 0.017 | 117.5664
16.5 | 1.7162 | 0.01495 | 0.0196 | 114.796
17 | 1.753 | 0.01595 | 0.0214 | 109.906
17.5 | 1.7996 | 0.01706 | 0.0209 | 105.4865
18 | 1.8288 | 0.01834 | 0.023 | 99.7165
18.5 | 1.8548 | 0.01995 | 0.0249 | 92.9724
19 | 1.8731 | 0.02226 | 0.0268 | 84.1465
19.5 | 1.8905 | 0.02471 | 0.0284 | 76.5075
20 | 1.9066 | 0.02735 | 0.0298 | 69.7112

## 139. Re 18M Mach 0.10 (1)
BIGFOIL.COM POLAR EXPORT
ea61012
EPPLER EA 6(-1)-012 |  |  |  | Cl Max: | 1.368 | at alpha= | 13.5 | deg
JavaFoil+Calcfoil stall+Eppler ext transition |  |  |  | L/D Max: | 172.095 | at alpha= | 8.5 | deg
Re: | 18000000 |  |  | Cd Min: | 0.00408 | at alpha= | 1.5 | deg
Mach: | 0.1 |  |  | Cl=0 at alpha= | 0 | deg
|  |  |  | @ Cl=0.1, Cd= | 0.0041385
|  |  |  | @ Cl=0.4, Cd= | 0.0050057
|  |  |  | @ Cl=0.6, Cd= | 0.0041591
alpha (deg) | Cl | Cd | Cm | Cl/Cd
-19.5 | -1.054 | 0.13283 | 0.017 | -7.937
-19 | -1.088 | 0.11808 | 0.018 | -9.213
-18.5 | -1.128 | 0.09777 | 0.018 | -11.54
-18 | -1.14 | 0.10008 | 0.017 | -11.388
-17.5 | -1.201 | 0.06853 | 0.019 | -17.524
-17 | -1.272 | 0.04072 | 0.02 | -31.23
-16.5 | -1.322 | 0.02704 | 0.021 | -48.912
-16 | -1.343 | 0.02333 | 0.02 | -57.548
-15.5 | -1.354 | 0.02098 | 0.02 | -64.523
-15 | -1.361 | 0.01857 | 0.019 | -73.319
-14.5 | -1.363 | 0.01695 | 0.019 | -80.422
-14 | -1.355 | 0.01497 | 0.019 | -90.483
-13.5 | -1.354 | 0.01259 | 0.018 | -107.528
-13 | -1.327 | 0.01197 | 0.018 | -110.87
-12.5 | -1.297 | 0.01185 | 0.017 | -109.378
-12 | -1.264 | 0.01096 | 0.016 | -115.309
-11.5 | -1.229 | 0.01022 | 0.016 | -120.2
-11 | -1.191 | 0.00972 | 0.015 | -122.465
-10.5 | -1.151 | 0.00926 | 0.014 | -124.204
-10 | -1.108 | 0.00903 | 0.014 | -122.75
-9.5 | -1.064 | 0.00857 | 0.013 | -124.144
-9 | -1.017 | 0.00822 | 0.012 | -123.844
-8.5 | -0.97 | 0.00575 | 0.012 | -168.821
-8 | -0.92 | 0.00603 | 0.011 | -152.686
-7.5 | -0.869 | 0.00592 | 0.01 | -146.776
-7 | -0.815 | 0.00737 | 0.01 | -110.653
-6.5 | -0.761 | 0.00643 | 0.009 | -118.308
-6 | -0.706 | 0.00621 | 0.008 | -113.755
-5.5 | -0.651 | 0.00445 | 0.008 | -146.169
-5 | -0.594 | 0.00419 | 0.007 | -141.735
-4.5 | -0.536 | 0.00421 | 0.006 | -127.344
-4 | -0.478 | 0.00529 | 0.006 | -90.233
-3.5 | -0.419 | 0.00513 | 0.005 | -81.67
-3 | -0.36 | 0.00489 | 0.004 | -73.604
-2.5 | -0.3 | 0.00531 | 0.004 | -56.553
-2 | -0.24 | 0.0042 | 0.003 | -57.305
-1.5 | -0.18 | 0.0041 | 0.002 | -43.975
-1 | -0.12 | 0.00412 | 0.001 | -29.195
-0.5 | -0.06 | 0.00423 | 0.001 | -14.231
0 | 0 | 0.00545 | 0 | 0
0.5 | 0.061 | 0.00421 | -0.001 | 14.417
1 | 0.121 | 0.0041 | -0.001 | 29.583
1.5 | 0.182 | 0.00408 | -0.002 | 44.572
2 | 0.242 | 0.00417 | -0.003 | 58.093
2.5 | 0.302 | 0.00527 | -0.004 | 57.363
3 | 0.362 | 0.00486 | -0.004 | 74.59
3.5 | 0.422 | 0.00509 | -0.005 | 82.939
4 | 0.481 | 0.00525 | -0.006 | 91.655
4.5 | 0.54 | 0.00417 | -0.006 | 129.378
5 | 0.598 | 0.00415 | -0.007 | 144.093
5.5 | 0.655 | 0.00441 | -0.008 | 148.638
6 | 0.712 | 0.00615 | -0.008 | 115.688
6.5 | 0.767 | 0.00638 | -0.009 | 120.355
7 | 0.822 | 0.0073 | -0.01 | 112.522
7.5 | 0.875 | 0.00586 | -0.01 | 149.313
8 | 0.927 | 0.00596 | -0.011 | 155.409
8.5 | 0.977 | 0.00568 | -0.012 | 172.095
9 | 1.026 | 0.00813 | -0.013 | 126.242
9.5 | 1.073 | 0.00847 | -0.013 | 126.612
10 | 1.118 | 0.00892 | -0.014 | 125.265
10.5 | 1.161 | 0.00915 | -0.015 | 126.814
11 | 1.202 | 0.0096 | -0.015 | 125.12
11.5 | 1.24 | 0.01009 | -0.016 | 122.885
12 | 1.276 | 0.01081 | -0.016 | 117.977
12.5 | 1.309 | 0.01169 | -0.017 | 111.959
13 | 1.34 | 0.01179 | -0.018 | 113.624
13.5 | 1.368 | 0.0124 | -0.018 | 110.293
14 | 1.355 | 0.01497 | -0.018 | 90.483
14.5 | 1.363 | 0.01695 | -0.019 | 80.422
15 | 1.361 | 0.01857 | -0.019 | 73.319
15.5 | 1.354 | 0.02098 | -0.02 | 64.523
16 | 1.343 | 0.02333 | -0.02 | 57.548
16.5 | 1.322 | 0.02704 | -0.021 | 48.912
17 | 1.272 | 0.04072 | -0.02 | 31.23
17.5 | 1.201 | 0.06853 | -0.019 | 17.524
18 | 1.14 | 0.10008 | -0.017 | 11.388
18.5 | 1.128 | 0.09777 | -0.018 | 11.54

## 140. Re 18M Mach 0.10 (2)
BIGFOIL.COM POLAR EXPORT
ea61012
EPPLER EA 6(-1)-012 |  |  |  | Cl Max: | 1.9041 | at alpha= | 20 | deg
XFOIL ncrit=9 |  |  |  | L/D Max: | 143.925 | at alpha= | 11 | deg
Re: | 18000000 |  |  | Cd Min: | 0.03009 | at alpha= | -20 | deg
Mach: | 0.1 |  |  | Cl=0 at alpha= | 0 | deg
|  |  |  | @ Cl=0.1, Cd= | 0.00576
|  |  |  | @ Cl=0.4, Cd= | 0.0053913
|  |  |  | @ Cl=0.6, Cd= | 0.0058499
alpha (deg) | Cl | Cd | Cm | Cl/Cd
-20 | -1.9023 | 0.03009 | -0.0339 | -63.2203
-19.5 | -1.8887 | 0.02707 | -0.0326 | -69.771
-19 | -1.8716 | 0.02441 | -0.031 | -76.6735
-18.5 | -1.8537 | 0.0219 | -0.0292 | -84.6438
-18 | -1.8334 | 0.01967 | -0.0271 | -93.2079
-17.5 | -1.8084 | 0.01794 | -0.0248 | -100.8027
-17 | -1.7583 | 0.01658 | -0.0262 | -106.0495
-16.5 | -1.7185 | 0.01547 | -0.0249 | -111.086
-16 | -1.6895 | 0.01479 | -0.021 | -114.2326
-15.5 | -1.6544 | 0.014 | -0.0178 | -118.1714
-15 | -1.6136 | 0.01332 | -0.0155 | -121.1411
-14.5 | -1.572 | 0.01255 | -0.0132 | -125.259
-14 | -1.5273 | 0.01189 | -0.0114 | -128.4525
-13.5 | -1.4816 | 0.01122 | -0.0097 | -132.0499
-13 | -1.4338 | 0.01062 | -0.0083 | -135.0094
-12.5 | -1.3855 | 0.01 | -0.007 | -138.55
-12 | -1.336 | 0.00943 | -0.0059 | -141.6755
-11.5 | -1.2839 | 0.00902 | -0.0051 | -142.3392
-11 | -1.232 | 0.00856 | -0.0043 | -143.9252
-10.5 | -1.1782 | 0.00825 | -0.0037 | -142.8121
-10 | -1.1247 | 0.00787 | -0.0032 | -142.9098
-9.5 | -1.0701 | 0.00757 | -0.0028 | -141.3606
-9 | -1.0148 | 0.00733 | -0.0024 | -138.4447
-8.5 | -0.9597 | 0.00705 | -0.0021 | -136.1277
-8 | -0.9043 | 0.0068 | -0.0018 | -132.9853
-7.5 | -0.8481 | 0.00661 | -0.0016 | -128.3056
-7 | -0.7918 | 0.00642 | -0.0014 | -123.3333
-6.5 | -0.7357 | 0.00622 | -0.0013 | -118.2797
-6 | -0.6792 | 0.00605 | -0.0011 | -112.2645
-5.5 | -0.6221 | 0.00591 | -0.0011 | -105.2623
-5 | -0.5648 | 0.00577 | -0.0011 | -97.8856
-4.5 | -0.5078 | 0.00562 | -0.001 | -90.3559
-4 | -0.4503 | 0.00547 | -0.0011 | -82.3218
-3.5 | -0.3928 | 0.00538 | -0.0011 | -73.0112
-3 | -0.3355 | 0.00532 | -0.0011 | -63.0639
-2.5 | -0.2794 | 0.00539 | -0.0009 | -51.8367
-2 | -0.2238 | 0.00559 | -0.0007 | -40.0358
-1.5 | -0.1668 | 0.00561 | -0.0007 | -29.7326
-0.5 | -0.0556 | 0.00586 | -0.0002 | -9.4881
0 | 0 | 0.00579 | 0 | 0
0.5 | 0.0555 | 0.00586 | 0.0002 | 9.471
1.5 | 0.1668 | 0.00561 | 0.0007 | 29.7326
2 | 0.2238 | 0.00559 | 0.0007 | 40.0358
2.5 | 0.2794 | 0.0054 | 0.0009 | 51.7407
3 | 0.3355 | 0.00532 | 0.0011 | 63.0639
3.5 | 0.3928 | 0.00538 | 0.0011 | 73.0112
4 | 0.4503 | 0.00547 | 0.0011 | 82.3218
4.5 | 0.5077 | 0.00562 | 0.001 | 90.3381
5 | 0.5648 | 0.00577 | 0.0011 | 97.8856
5.5 | 0.6221 | 0.0059 | 0.0011 | 105.4407
6 | 0.6792 | 0.00605 | 0.0011 | 112.2645
6.5 | 0.7357 | 0.00621 | 0.0012 | 118.4702
7 | 0.7918 | 0.00642 | 0.0014 | 123.3333
7.5 | 0.8481 | 0.0066 | 0.0016 | 128.5
8 | 0.9043 | 0.0068 | 0.0018 | 132.9853
8.5 | 0.9597 | 0.00705 | 0.0021 | 136.1277
9 | 1.0148 | 0.00733 | 0.0024 | 138.4447
9.5 | 1.0701 | 0.00757 | 0.0028 | 141.3606
10 | 1.1247 | 0.00787 | 0.0032 | 142.9098
10.5 | 1.1782 | 0.00824 | 0.0037 | 142.9854
11 | 1.232 | 0.00856 | 0.0043 | 143.9252
11.5 | 1.2838 | 0.00902 | 0.0051 | 142.3282
12 | 1.3359 | 0.00943 | 0.0059 | 141.6649
12.5 | 1.3855 | 0.01 | 0.007 | 138.55
13 | 1.4343 | 0.01057 | 0.0083 | 135.6954
13.5 | 1.4823 | 0.01117 | 0.0096 | 132.7037
14 | 1.5274 | 0.01188 | 0.0114 | 128.569
14.5 | 1.572 | 0.01255 | 0.0132 | 125.259
15 | 1.6136 | 0.01332 | 0.0154 | 121.1411
15.5 | 1.6544 | 0.01399 | 0.0178 | 118.2559
16 | 1.6891 | 0.01479 | 0.0211 | 114.2055
16.5 | 1.7178 | 0.01551 | 0.025 | 110.7544
17 | 1.7591 | 0.01659 | 0.026 | 106.0338
17.5 | 1.8085 | 0.01795 | 0.0248 | 100.7521
18 | 1.835 | 0.01958 | 0.027 | 93.7181
18.5 | 1.8581 | 0.02161 | 0.0289 | 85.9833
19 | 1.8737 | 0.0243 | 0.0308 | 77.107
19.5 | 1.8897 | 0.02705 | 0.0324 | 69.8595
20 | 1.9041 | 0.03001 | 0.0337 | 63.4489

## 141. Re 18M Mach 0.25 (1)
BIGFOIL.COM POLAR EXPORT
ea61012
EPPLER EA 6(-1)-012 |  |  |  | Cl Max: | 1.278 | at alpha= | 14 | deg
JavaFoil+Calcfoil stall+Eppler ext transition |  |  |  | L/D Max: | 173.14 | at alpha= | 8 | deg
Re: | 18000000 |  |  | Cd Min: | 0.00396 | at alpha= | 4 | deg
Mach: | 0.25 |  |  | Cl=0 at alpha= | 0 | deg
|  |  |  | @ Cl=0.1, Cd= | 0.0041079
|  |  |  | @ Cl=0.4, Cd= | 0.0049448
|  |  |  | @ Cl=0.6, Cd= | 0.0040978
alpha (deg) | Cl | Cd | Cm | Cl/Cd
-19 | -0.741 | 0.15669 | 0.015 | -4.729
-18.5 | -0.803 | 0.14719 | 0.015 | -5.457
-18 | -0.861 | 0.13468 | 0.015 | -6.396
-17.5 | -0.916 | 0.12249 | 0.015 | -7.478
-17 | -0.97 | 0.10998 | 0.016 | -8.816
-16.5 | -1.016 | 0.09976 | 0.016 | -10.189
-16 | -1.084 | 0.07408 | 0.017 | -14.63
-15.5 | -1.199 | 0.03367 | 0.019 | -35.62
-15 | -1.242 | 0.02725 | 0.019 | -45.576
-14.5 | -1.276 | 0.02215 | 0.019 | -57.612
-14 | -1.278 | 0.01952 | 0.019 | -65.45
-13.5 | -1.276 | 0.01707 | 0.018 | -74.764
-13 | -1.264 | 0.01574 | 0.018 | -80.329
-12.5 | -1.259 | 0.01399 | 0.017 | -90.012
-12 | -1.253 | 0.01236 | 0.017 | -101.407
-11.5 | -1.225 | 0.01104 | 0.016 | -110.923
-11 | -1.193 | 0.0104 | 0.016 | -114.732
-10.5 | -1.158 | 0.0099 | 0.015 | -116.992
-10 | -1.119 | 0.00956 | 0.014 | -117.088
-9.5 | -1.078 | 0.00902 | 0.014 | -119.394
-9 | -1.033 | 0.00861 | 0.013 | -119.946
-8.5 | -0.986 | 0.00819 | 0.012 | -120.458
-8 | -0.938 | 0.00553 | 0.011 | -169.767
-7.5 | -0.887 | 0.00596 | 0.011 | -148.828
-7 | -0.834 | 0.00581 | 0.01 | -143.553
-6.5 | -0.779 | 0.00726 | 0.009 | -107.308
-6 | -0.723 | 0.00635 | 0.009 | -113.981
-5.5 | -0.667 | 0.00442 | 0.008 | -150.859
-5 | -0.609 | 0.00414 | 0.007 | -147.03
-4.5 | -0.55 | 0.00413 | 0.006 | -133.193
-4 | -0.491 | 0.00399 | 0.006 | -122.828
-3.5 | -0.43 | 0.00512 | 0.005 | -83.959
-3 | -0.37 | 0.00487 | 0.004 | -75.938
-2.5 | -0.308 | 0.00538 | 0.004 | -57.298
-2 | -0.247 | 0.00527 | 0.003 | -46.839
-1.5 | -0.185 | 0.00401 | 0.002 | -46.257
-1 | -0.124 | 0.00413 | 0.001 | -29.976
-0.5 | -0.062 | 0.00415 | 0.001 | -14.905
0 | 0 | 0.00558 | 0 | 0
0.5 | 0.062 | 0.00412 | -0.001 | 15.114
1 | 0.125 | 0.0041 | -0.001 | 30.404
1.5 | 0.187 | 0.00398 | -0.002 | 46.937
2 | 0.249 | 0.00523 | -0.003 | 47.539
2.5 | 0.311 | 0.00534 | -0.004 | 58.166
3 | 0.372 | 0.00483 | -0.004 | 77.017
3.5 | 0.433 | 0.00508 | -0.005 | 85.335
4 | 0.494 | 0.00396 | -0.006 | 124.897
4.5 | 0.554 | 0.00409 | -0.007 | 135.474
5 | 0.613 | 0.0041 | -0.007 | 149.641
5.5 | 0.672 | 0.00438 | -0.008 | 153.571
6 | 0.729 | 0.00629 | -0.009 | 115.994
6.5 | 0.786 | 0.0072 | -0.009 | 109.139
7 | 0.841 | 0.00575 | -0.01 | 146.094
7.5 | 0.894 | 0.0059 | -0.011 | 151.534
8 | 0.945 | 0.00546 | -0.011 | 173.14
8.5 | 0.995 | 0.0081 | -0.012 | 122.791
9 | 1.042 | 0.00852 | -0.013 | 122.319
9.5 | 1.087 | 0.00892 | -0.014 | 121.811
10 | 1.129 | 0.00945 | -0.014 | 119.52
10.5 | 1.168 | 0.00978 | -0.015 | 119.495
11 | 1.204 | 0.01027 | -0.016 | 117.259
11.5 | 1.237 | 0.0109 | -0.016 | 113.444
12 | 1.266 | 0.0122 | -0.017 | 103.752
12.5 | 1.259 | 0.01399 | -0.017 | 90.012
13 | 1.264 | 0.01574 | -0.018 | 80.329
13.5 | 1.276 | 0.01707 | -0.018 | 74.764
14 | 1.278 | 0.01952 | -0.018 | 65.45
14.5 | 1.276 | 0.02215 | -0.019 | 57.612
15 | 1.242 | 0.02725 | -0.019 | 45.576
15.5 | 1.199 | 0.03367 | -0.019 | 35.62
16 | 1.084 | 0.07408 | -0.017 | 14.63
16.5 | 1.016 | 0.09976 | -0.015 | 10.189
17 | 0.97 | 0.10998 | -0.015 | 8.816
17.5 | 0.916 | 0.12249 | -0.015 | 7.478
18 | 0.861 | 0.13468 | -0.015 | 6.396
18.5 | 0.803 | 0.14719 | -0.015 | 5.457
19 | 0.741 | 0.15669 | -0.015 | 4.729

## 142. Re 18M Mach 0.25 (2)
BIGFOIL.COM POLAR EXPORT
ea61012
EPPLER EA 6(-1)-012 |  |  |  | Cl Max: | 1.849 | at alpha= | 18.5 | deg
XFOIL ncrit=9 |  |  |  | L/D Max: | 142.289 | at alpha= | 10.5 | deg
Re: | 18000000 |  |  | Cd Min: | 0.05544 | at alpha= | -20 | deg
Mach: | 0.25 |  |  | Cl=0 at alpha= | 0 | deg
|  |  |  | @ Cl=0.1, Cd= | 0.0058503
|  |  |  | @ Cl=0.4, Cd= | 0.005404
|  |  |  | @ Cl=0.6, Cd= | 0.0058779
alpha (deg) | Cl | Cd | Cm | Cl/Cd
-20 | -1.8087 | 0.05544 | -0.0453 | -32.6245
-19.5 | -1.83 | 0.04687 | -0.048 | -39.0442
-19 | -1.8446 | 0.03974 | -0.0491 | -46.4167
-18.5 | -1.849 | 0.03415 | -0.0486 | -54.1435
-18 | -1.8421 | 0.02982 | -0.0472 | -61.774
-17.5 | -1.8286 | 0.02624 | -0.0452 | -69.6875
-17 | -1.7824 | 0.02301 | -0.0473 | -77.462
-16.5 | -1.7378 | 0.02012 | -0.0487 | -86.3718
-16 | -1.691 | 0.01799 | -0.0494 | -93.9967
-15.5 | -1.6712 | 0.01661 | -0.0437 | -100.6141
-15 | -1.6509 | 0.01546 | -0.0372 | -106.7853
-14.5 | -1.6293 | 0.01449 | -0.03 | -112.4431
-14 | -1.589 | 0.01353 | -0.0259 | -117.4427
-13.5 | -1.5435 | 0.0127 | -0.0225 | -121.5354
-13 | -1.4961 | 0.01185 | -0.0195 | -126.2532
-12.5 | -1.447 | 0.01102 | -0.0167 | -131.3067
-12 | -1.3957 | 0.01029 | -0.0144 | -135.6365
-11.5 | -1.3426 | 0.00962 | -0.0123 | -139.5634
-11 | -1.2867 | 0.00914 | -0.0107 | -140.7768
-10.5 | -1.2308 | 0.00865 | -0.0092 | -142.289
-10 | -1.1731 | 0.00829 | -0.0081 | -141.5078
-9.5 | -1.1157 | 0.00788 | -0.0069 | -141.5863
-9 | -1.0573 | 0.00758 | -0.006 | -139.4855
-8.5 | -0.9985 | 0.00731 | -0.0053 | -136.5937
-8 | -0.9403 | 0.007 | -0.0045 | -134.3286
-7.5 | -0.8814 | 0.00677 | -0.0039 | -130.192
-7 | -0.8221 | 0.00657 | -0.0034 | -125.1294
-6.5 | -0.763 | 0.00637 | -0.0029 | -119.7802
-6 | -0.7041 | 0.00616 | -0.0025 | -114.3019
-5.5 | -0.6447 | 0.006 | -0.0022 | -107.45
-5 | -0.5849 | 0.00584 | -0.002 | -100.1541
-4.5 | -0.5253 | 0.0057 | -0.0018 | -92.1579
-4 | -0.4657 | 0.00553 | -0.0017 | -84.2134
-3.5 | -0.406 | 0.00541 | -0.0016 | -75.0462
-3 | -0.3465 | 0.00535 | -0.0015 | -64.7664
-2.5 | -0.2882 | 0.0054 | -0.0013 | -53.3704
-2 | -0.231 | 0.0056 | -0.001 | -41.25
-1.5 | -0.1721 | 0.00564 | -0.0009 | -30.5142
-1 | -0.1146 | 0.00583 | -0.0006 | -19.6569
-0.5 | -0.0571 | 0.00591 | -0.0003 | -9.6616
0.5 | 0.0571 | 0.00591 | 0.0003 | 9.6616
1 | 0.1146 | 0.00583 | 0.0006 | 19.6569
1.5 | 0.172 | 0.00563 | 0.0009 | 30.5506
2 | 0.231 | 0.0056 | 0.001 | 41.25
2.5 | 0.2883 | 0.00541 | 0.0013 | 53.2902
3 | 0.3464 | 0.00535 | 0.0015 | 64.7477
3.5 | 0.406 | 0.00541 | 0.0016 | 75.0462
4 | 0.4657 | 0.00553 | 0.0017 | 84.2134
4.5 | 0.5253 | 0.0057 | 0.0018 | 92.1579
5 | 0.5849 | 0.00584 | 0.002 | 100.1541
5.5 | 0.6446 | 0.00599 | 0.0022 | 107.6127
6 | 0.7041 | 0.00616 | 0.0025 | 114.3019
6.5 | 0.763 | 0.00636 | 0.0029 | 119.9686
7 | 0.8221 | 0.00657 | 0.0034 | 125.1294
7.5 | 0.8814 | 0.00677 | 0.0039 | 130.192
8 | 0.9403 | 0.007 | 0.0045 | 134.3286
8.5 | 0.9984 | 0.00731 | 0.0053 | 136.58
9 | 1.0573 | 0.00758 | 0.006 | 139.4855
9.5 | 1.1158 | 0.00788 | 0.0069 | 141.599
10 | 1.173 | 0.00829 | 0.0081 | 141.4958
10.5 | 1.2308 | 0.00865 | 0.0092 | 142.289
11 | 1.2867 | 0.00914 | 0.0107 | 140.7768
11.5 | 1.3422 | 0.00965 | 0.0124 | 139.0881
12 | 1.3956 | 0.0103 | 0.0144 | 135.4951
12.5 | 1.4469 | 0.01103 | 0.0168 | 131.1786
13 | 1.496 | 0.01185 | 0.0195 | 126.2447
13.5 | 1.5444 | 0.01264 | 0.0224 | 122.1835
14 | 1.5891 | 0.01352 | 0.0259 | 117.537
14.5 | 1.6302 | 0.01444 | 0.0299 | 112.8947
15 | 1.6496 | 0.01549 | 0.0373 | 106.4945
15.5 | 1.6714 | 0.01659 | 0.0437 | 100.7474
16 | 1.6907 | 0.01796 | 0.0495 | 94.137
16.5 | 1.7419 | 0.01989 | 0.0484 | 87.5767
17 | 1.7863 | 0.02285 | 0.047 | 78.1751
17.5 | 1.8298 | 0.0262 | 0.045 | 69.8397
18 | 1.8439 | 0.02974 | 0.0471 | 62.0007
18.5 | 1.849 | 0.03423 | 0.0485 | 54.0169
19 | 1.8483 | 0.03952 | 0.049 | 46.7687
19.5 | 1.838 | 0.04621 | 0.0481 | 39.7749
20 | 1.8136 | 0.05506 | 0.0453 | 32.9386

## 143. Re 18M Mach 0.50 (1)
BIGFOIL.COM POLAR EXPORT
ea61012
EPPLER EA 6(-1)-012 |  |  |  | Cl Max: | 1.103 | at alpha= | 20 | deg
JavaFoil+Calcfoil stall+Eppler ext transition |  |  |  | L/D Max: | 147.937 | at alpha= | 5 | deg
Re: | 18000000 |  |  | Cd Min: | 0.004 | at alpha= | 3 | deg
Mach: | 0.5 |  |  | Cl=0 at alpha= | 0 | deg
|  |  |  | @ Cl=0.1, Cd= | 0.0045587
|  |  |  | @ Cl=0.4, Cd= | 0.0043529
|  |  |  | @ Cl=0.6, Cd= | 0.0064408
alpha (deg) | Cl | Cd | Cm | Cl/Cd
-20 | -1.103 | 0.16443 | 0.02 | -6.711
-19.5 | -1.073 | 0.16332 | 0.019 | -6.572
-19 | -1.046 | 0.1613 | 0.018 | -6.486
-18.5 | -1.02 | 0.15786 | 0.018 | -6.461
-18 | -0.993 | 0.14868 | 0.017 | -6.681
-17.5 | -0.967 | 0.14821 | 0.017 | -6.524
-17 | -0.94 | 0.14054 | 0.016 | -6.691
-16.5 | -0.914 | 0.13829 | 0.016 | -6.608
-16 | -0.887 | 0.13458 | 0.015 | -6.592
-15.5 | -0.861 | 0.12778 | 0.015 | -6.738
-15 | -0.835 | 0.11537 | 0.015 | -7.238
-14.5 | -0.808 | 0.10719 | 0.014 | -7.542
-14 | -0.782 | 0.10233 | 0.014 | -7.638
-13.5 | -0.754 | 0.09552 | 0.013 | -7.895
-13 | -0.727 | 0.09097 | 0.013 | -7.986
-12.5 | -0.699 | 0.08882 | 0.012 | -7.866
-12 | -0.67 | 0.08596 | 0.011 | -7.795
-11.5 | -0.641 | 0.0828 | 0.011 | -7.745
-11 | -0.613 | 0.07804 | 0.01 | -7.859
-10.5 | -0.585 | 0.07228 | 0.01 | -8.1
-10 | -0.556 | 0.06882 | 0.009 | -8.084
-9.5 | -0.529 | 0.06277 | 0.008 | -8.425
-9 | -0.916 | 0.015 | 0.014 | -61.053
-8.5 | -0.976 | 0.00783 | 0.014 | -124.734
-8 | -0.965 | 0.01008 | 0.013 | -95.769
-7.5 | -0.936 | 0.00984 | 0.012 | -95.113
-7 | -0.896 | 0.00666 | 0.011 | -134.559
-6.5 | -0.847 | 0.00646 | 0.01 | -131.042
-6 | -0.792 | 0.00743 | 0.01 | -106.661
-5.5 | -0.734 | 0.00697 | 0.009 | -105.367
-5 | -0.674 | 0.00464 | 0.008 | -145.38
-4.5 | -0.61 | 0.00713 | 0.007 | -85.612
-4 | -0.546 | 0.00435 | 0.006 | -125.528
-3.5 | -0.48 | 0.00418 | 0.006 | -114.73
-3 | -0.412 | 0.00403 | 0.005 | -102.282
-2.5 | -0.344 | 0.00564 | 0.004 | -61.002
-2 | -0.276 | 0.00553 | 0.003 | -49.887
-1.5 | -0.207 | 0.00424 | 0.002 | -48.899
-1 | -0.138 | 0.00499 | 0.002 | -27.694
-0.5 | -0.069 | 0.00428 | 0.001 | -16.151
0 | 0 | 0.00451 | 0 | 0
0.5 | 0.07 | 0.00425 | -0.001 | 16.38
1 | 0.139 | 0.00496 | -0.002 | 28.062
1.5 | 0.209 | 0.0042 | -0.002 | 49.617
2 | 0.278 | 0.00549 | -0.003 | 50.639
2.5 | 0.347 | 0.0056 | -0.004 | 61.933
3 | 0.415 | 0.004 | -0.005 | 103.963
3.5 | 0.483 | 0.00414 | -0.006 | 116.636
4 | 0.55 | 0.00431 | -0.006 | 127.636
4.5 | 0.615 | 0.00708 | -0.007 | 86.952
5 | 0.679 | 0.00459 | -0.008 | 147.937
5.5 | 0.741 | 0.00691 | -0.009 | 107.179
6 | 0.799 | 0.00737 | -0.01 | 108.516
6.5 | 0.854 | 0.00641 | -0.01 | 133.304
7 | 0.903 | 0.00659 | -0.011 | 136.935
7.5 | 0.944 | 0.00975 | -0.012 | 96.798
8 | 0.974 | 0.00998 | -0.013 | 97.568
8.5 | 0.985 | 0.00774 | -0.014 | 127.261
9 | 0.916 | 0.015 | -0.014 | 61.053
9.5 | 0.529 | 0.06277 | -0.008 | 8.425
10 | 0.556 | 0.06882 | -0.009 | 8.084
10.5 | 0.585 | 0.07228 | -0.01 | 8.1
11 | 0.613 | 0.07804 | -0.01 | 7.859
11.5 | 0.641 | 0.0828 | -0.011 | 7.745
12 | 0.67 | 0.08596 | -0.011 | 7.795
12.5 | 0.699 | 0.08882 | -0.012 | 7.866
13 | 0.727 | 0.09097 | -0.013 | 7.986
13.5 | 0.754 | 0.09552 | -0.013 | 7.895
14 | 0.782 | 0.10233 | -0.014 | 7.638
14.5 | 0.808 | 0.10719 | -0.014 | 7.542
15 | 0.835 | 0.11537 | -0.015 | 7.238
15.5 | 0.861 | 0.13038 | -0.015 | 6.605
16 | 0.887 | 0.13403 | -0.015 | 6.619
16.5 | 0.914 | 0.13778 | -0.016 | 6.632
17 | 0.94 | 0.14006 | -0.016 | 6.715
17.5 | 0.967 | 0.14767 | -0.017 | 6.549
18 | 0.993 | 0.14868 | -0.017 | 6.681
18.5 | 1.02 | 0.15786 | -0.018 | 6.461
19 | 1.046 | 0.1613 | -0.018 | 6.486
19.5 | 1.073 | 0.16332 | -0.019 | 6.572
20 | 1.103 | 0.16443 | -0.02 | 6.711

## 144. Re 18M Mach 0.50 (2)
BIGFOIL.COM POLAR EXPORT
ea61012
EPPLER EA 6(-1)-012 |  |  |  | Cl Max: | 1.3508 | at alpha= | 10 | deg
XFOIL ncrit=9 |  |  |  | L/D Max: | 137.898 | at alpha= | 8.5 | deg
Re: | 18000000 |  |  | Cd Min: | 0.08104 | at alpha= | 14 | deg
Mach: | 0.5 |  |  | Cl=0 at alpha= | -99 | deg
|  |  |  | @ Cl=0.1, Cd= | 0.0060142
|  |  |  | @ Cl=0.4, Cd= | 0.005508
|  |  |  | @ Cl=0.6, Cd= | 0.0060147
alpha (deg) | Cl | Cd | Cm | Cl/Cd
0 | 0 | 0.00614 | 0 | 0
0.5 | 0.0644 | 0.00614 | 0.0007 | 10.4886
1 | 0.1295 | 0.00591 | 0.0014 | 21.912
1.5 | 0.1956 | 0.00574 | 0.0019 | 34.0767
2 | 0.2631 | 0.00574 | 0.0024 | 45.8362
2.5 | 0.3278 | 0.00545 | 0.0033 | 60.1468
3 | 0.3963 | 0.0055 | 0.0039 | 72.0545
3.5 | 0.4656 | 0.00565 | 0.0045 | 82.4071
4 | 0.5355 | 0.00585 | 0.0053 | 91.5385
4.5 | 0.606 | 0.00603 | 0.0062 | 100.4975
5 | 0.677 | 0.00625 | 0.0074 | 108.32
5.5 | 0.7478 | 0.0065 | 0.0089 | 115.0462
6 | 0.8195 | 0.00677 | 0.0107 | 121.0487
6.5 | 0.8921 | 0.00704 | 0.0128 | 126.7188
7 | 0.965 | 0.00735 | 0.0153 | 131.2925
7.5 | 1.0383 | 0.00772 | 0.0183 | 134.4948
8 | 1.1121 | 0.00815 | 0.0219 | 136.454
8.5 | 1.1873 | 0.00861 | 0.0259 | 137.8978
9 | 1.2631 | 0.00916 | 0.0308 | 137.893
10 | 1.3508 | 0.01319 | 0.0487 | 102.4109
10.5 | 1.3123 | 0.01693 | 0.0635 | 77.5133
11 | 1.2719 | 0.02204 | 0.0725 | 57.7087
12 | 1.1769 | 0.03749 | 0.0775 | 31.3924
12.5 | 1.1457 | 0.0464 | 0.0741 | 24.6918
13 | 1.1184 | 0.05718 | 0.0673 | 19.5593
13.5 | 1.0952 | 0.06914 | 0.0586 | 15.8403
14 | 1.0768 | 0.08104 | 0.0501 | 13.2873

## 145. Re 20M Mach 0.00 (1)
BIGFOIL.COM POLAR EXPORT
ea61012
EPPLER EA 6(-1)-012 |  |  |  | Cl Max: | 1.381 | at alpha= | 14.5 | deg
JavaFoil+Calcfoil stall+Eppler ext transition |  |  |  | L/D Max: | 163.242 | at alpha= | 7 | deg
Re: | 20000000 |  |  | Cd Min: | 0.00375 | at alpha= | 3 | deg
Mach: | 0 |  |  | Cl=0 at alpha= | 0 | deg
|  |  |  | @ Cl=0.1, Cd= | 0.0041834
|  |  |  | @ Cl=0.4, Cd= | 0.0045564
|  |  |  | @ Cl=0.6, Cd= | 0.0043183
alpha (deg) | Cl | Cd | Cm | Cl/Cd
-19.5 | -1.102 | 0.12403 | 0.018 | -8.889
-19 | -1.131 | 0.11004 | 0.018 | -10.279
-18.5 | -1.179 | 0.0839 | 0.019 | -14.059
-18 | -1.219 | 0.06692 | 0.02 | -18.221
-17.5 | -1.256 | 0.05378 | 0.02 | -23.351
-17 | -1.296 | 0.04017 | 0.02 | -32.257
-16.5 | -1.349 | 0.02479 | 0.021 | -54.411
-16 | -1.365 | 0.02139 | 0.02 | -63.79
-15.5 | -1.372 | 0.01941 | 0.02 | -70.703
-15 | -1.376 | 0.01746 | 0.019 | -78.778
-14.5 | -1.381 | 0.01537 | 0.019 | -89.847
-14 | -1.369 | 0.01383 | 0.019 | -98.999
-13.5 | -1.358 | 0.01245 | 0.018 | -109.06
-13 | -1.329 | 0.01189 | 0.018 | -111.808
-12.5 | -1.298 | 0.01121 | 0.017 | -115.733
-12 | -1.264 | 0.0106 | 0.016 | -119.24
-11.5 | -1.228 | 0.00993 | 0.016 | -123.652
-11 | -1.189 | 0.00944 | 0.015 | -125.95
-10.5 | -1.149 | 0.00902 | 0.014 | -127.283
-10 | -1.106 | 0.00872 | 0.014 | -126.806
-9.5 | -1.061 | 0.00835 | 0.013 | -127.06
-9 | -1.014 | 0.00799 | 0.012 | -126.986
-8.5 | -0.967 | 0.00613 | 0.012 | -157.637
-8 | -0.917 | 0.00587 | 0.011 | -156.072
-7.5 | -0.865 | 0.00586 | 0.01 | -147.715
-7 | -0.812 | 0.00507 | 0.01 | -160.397
-6.5 | -0.758 | 0.00638 | 0.009 | -118.849
-6 | -0.703 | 0.00605 | 0.008 | -116.123
-5.5 | -0.648 | 0.00434 | 0.008 | -149.144
-5 | -0.591 | 0.00436 | 0.007 | -135.661
-4.5 | -0.534 | 0.00414 | 0.006 | -129.015
-4 | -0.476 | 0.00402 | 0.006 | -118.331
-3.5 | -0.417 | 0.005 | 0.005 | -83.286
-3 | -0.358 | 0.00378 | 0.004 | -94.695
-2.5 | -0.299 | 0.00526 | 0.004 | -56.828
-2 | -0.239 | 0.00511 | 0.003 | -46.807
-1.5 | -0.18 | 0.00421 | 0.002 | -42.704
-1 | -0.12 | 0.00421 | 0.001 | -28.454
-0.5 | -0.06 | 0.00422 | 0.001 | -14.205
0 | 0 | 0.00411 | 0 | 0
0.5 | 0.06 | 0.00419 | -0.001 | 14.387
1 | 0.121 | 0.00418 | -0.001 | 28.824
1.5 | 0.181 | 0.00418 | -0.002 | 43.27
2 | 0.241 | 0.00508 | -0.003 | 47.467
2.5 | 0.301 | 0.00522 | -0.004 | 57.637
3 | 0.361 | 0.00375 | -0.004 | 96.113
3.5 | 0.42 | 0.00497 | -0.005 | 84.569
4 | 0.479 | 0.00398 | -0.006 | 120.159
4.5 | 0.537 | 0.0041 | -0.006 | 131.047
5 | 0.595 | 0.00432 | -0.007 | 137.84
5.5 | 0.652 | 0.0043 | -0.008 | 151.641
6 | 0.709 | 0.006 | -0.008 | 118.083
6.5 | 0.764 | 0.00632 | -0.009 | 120.895
7 | 0.818 | 0.00501 | -0.01 | 163.242
7.5 | 0.872 | 0.0058 | -0.01 | 150.255
8 | 0.923 | 0.00581 | -0.011 | 158.835
8.5 | 0.974 | 0.00607 | -0.012 | 160.51
9 | 1.023 | 0.0079 | -0.012 | 129.436
9.5 | 1.07 | 0.00826 | -0.013 | 129.575
10 | 1.115 | 0.00862 | -0.014 | 129.381
10.5 | 1.159 | 0.00892 | -0.014 | 129.948
11 | 1.2 | 0.00932 | -0.015 | 128.677
11.5 | 1.239 | 0.0098 | -0.016 | 126.411
12 | 1.276 | 0.01046 | -0.016 | 121.979
12.5 | 1.31 | 0.01106 | -0.017 | 118.507
13 | 1.342 | 0.01172 | -0.018 | 114.524
13.5 | 1.372 | 0.01227 | -0.018 | 111.81
14 | 1.369 | 0.01383 | -0.018 | 98.999
14.5 | 1.381 | 0.01537 | -0.019 | 89.847
15 | 1.376 | 0.01746 | -0.019 | 78.778
15.5 | 1.372 | 0.01941 | -0.02 | 70.703
16 | 1.365 | 0.02139 | -0.02 | 63.79
16.5 | 1.349 | 0.02479 | -0.021 | 54.411
17 | 1.296 | 0.04017 | -0.02 | 32.257
17.5 | 1.256 | 0.05378 | -0.02 | 23.351
18 | 1.219 | 0.06692 | -0.02 | 18.221
18.5 | 1.179 | 0.0839 | -0.019 | 14.059
19 | 1.131 | 0.11004 | -0.018 | 10.279
19.5 | 1.102 | 0.12403 | -0.018 | 8.889

## 146. Re 20M Mach 0.00 (2)
BIGFOIL.COM POLAR EXPORT
ea61012
EPPLER EA 6(-1)-012 |  |  |  | Cl Max: | 1.9183 | at alpha= | 20 | deg
XFOIL ncrit=9 |  |  |  | L/D Max: | 146.715 | at alpha= | 11 | deg
Re: | 20000000 |  |  | Cd Min: | 0.02654 | at alpha= | -20 | deg
Mach: | 0 |  |  | Cl=0 at alpha= | 0 | deg
|  |  |  | @ Cl=0.1, Cd= | 0.005822
|  |  |  | @ Cl=0.4, Cd= | 0.0053225
|  |  |  | @ Cl=0.6, Cd= | 0.005757
alpha (deg) | Cl | Cd | Cm | Cl/Cd
-20 | -1.9169 | 0.02654 | -0.0295 | -72.2268
-19.5 | -1.899 | 0.02408 | -0.028 | -78.8621
-19 | -1.8796 | 0.02182 | -0.0264 | -86.1412
-18.5 | -1.8589 | 0.01974 | -0.0246 | -94.1692
-18 | -1.8365 | 0.01796 | -0.0223 | -102.255
-17.5 | -1.7947 | 0.0166 | -0.0226 | -108.1145
-17 | -1.7487 | 0.01554 | -0.0229 | -112.529
-16.5 | -1.7155 | 0.01488 | -0.0202 | -115.289
-16 | -1.686 | 0.01411 | -0.0163 | -119.4897
-15.5 | -1.6477 | 0.01339 | -0.0139 | -123.0545
-15 | -1.6056 | 0.01278 | -0.0121 | -125.6338
-14.5 | -1.5632 | 0.01206 | -0.0102 | -129.6186
-14 | -1.518 | 0.01146 | -0.0088 | -132.4607
-13.5 | -1.4719 | 0.01084 | -0.0074 | -135.7841
-13 | -1.424 | 0.01029 | -0.0063 | -138.3868
-12.5 | -1.3761 | 0.0097 | -0.0052 | -141.866
-12 | -1.3267 | 0.00917 | -0.0043 | -144.6783
-11.5 | -1.2749 | 0.00878 | -0.0037 | -145.205
-11 | -1.2237 | 0.00833 | -0.003 | -146.9028
-10.5 | -1.1703 | 0.00804 | -0.0026 | -145.5597
-10 | -1.1172 | 0.00769 | -0.0022 | -145.2796
-9.5 | -1.0632 | 0.00739 | -0.0019 | -143.8701
-9 | -1.0085 | 0.00716 | -0.0017 | -140.852
-8.5 | -0.9537 | 0.0069 | -0.0014 | -138.2174
-8 | -0.8989 | 0.00665 | -0.0012 | -135.1729
-7.5 | -0.8433 | 0.00648 | -0.0011 | -130.1389
-7 | -0.7874 | 0.00631 | -0.001 | -124.7861
-6.5 | -0.7316 | 0.00611 | -0.0008 | -119.7381
-6 | -0.6754 | 0.00594 | -0.0008 | -113.7037
-5.5 | -0.6188 | 0.0058 | -0.0008 | -106.6897
-5 | -0.562 | 0.00568 | -0.0008 | -98.9437
-4.5 | -0.5051 | 0.00552 | -0.0008 | -91.5036
-4 | -0.4482 | 0.00539 | -0.0009 | -83.154
-3.5 | -0.3911 | 0.00531 | -0.0009 | -73.6535
-3 | -0.3342 | 0.00527 | -0.0009 | -63.4156
-2.5 | -0.2793 | 0.00547 | -0.0007 | -51.0603
-2 | -0.2232 | 0.00555 | -0.0006 | -40.2162
-1.5 | -0.1665 | 0.00559 | -0.0006 | -29.7853
-1 | -0.1114 | 0.00582 | -0.0003 | -19.1409
-0.5 | -0.0554 | 0.00583 | -0.0002 | -9.5026
0 | 0 | 0.00578 | 0 | 0
0.5 | 0.0554 | 0.00583 | 0.0002 | 9.5026
1 | 0.1113 | 0.00582 | 0.0003 | 19.1237
1.5 | 0.1665 | 0.00559 | 0.0006 | 29.7853
2 | 0.2232 | 0.00555 | 0.0006 | 40.2162
2.5 | 0.2793 | 0.00547 | 0.0007 | 51.0603
3 | 0.3342 | 0.00527 | 0.0009 | 63.4156
3.5 | 0.3911 | 0.00531 | 0.0009 | 73.6535
4 | 0.4482 | 0.00539 | 0.0009 | 83.154
4.5 | 0.5051 | 0.00552 | 0.0008 | 91.5036
5 | 0.5619 | 0.00567 | 0.0008 | 99.1005
5.5 | 0.6188 | 0.0058 | 0.0008 | 106.6897
6 | 0.6754 | 0.00594 | 0.0008 | 113.7037
6.5 | 0.7317 | 0.00611 | 0.0008 | 119.7545
7 | 0.7874 | 0.00631 | 0.001 | 124.7861
7.5 | 0.8433 | 0.00648 | 0.0011 | 130.1389
8 | 0.8988 | 0.00666 | 0.0012 | 134.955
8.5 | 0.9537 | 0.0069 | 0.0014 | 138.2174
9 | 1.0085 | 0.00716 | 0.0017 | 140.852
9.5 | 1.0632 | 0.00739 | 0.0019 | 143.8701
10 | 1.1172 | 0.00769 | 0.0022 | 145.2796
10.5 | 1.1704 | 0.00804 | 0.0026 | 145.5721
11 | 1.2236 | 0.00834 | 0.003 | 146.7146
11.5 | 1.2749 | 0.00878 | 0.0037 | 145.205
12 | 1.3267 | 0.00917 | 0.0043 | 144.6783
12.5 | 1.3761 | 0.0097 | 0.0052 | 141.866
13 | 1.4247 | 0.01024 | 0.0062 | 139.1309
13.5 | 1.4724 | 0.0108 | 0.0074 | 136.3333
14 | 1.518 | 0.01146 | 0.0088 | 132.4607
14.5 | 1.5632 | 0.01206 | 0.0102 | 129.6186
15 | 1.6056 | 0.01277 | 0.0121 | 125.7322
15.5 | 1.6476 | 0.01339 | 0.0139 | 123.0471
16 | 1.6855 | 0.01412 | 0.0164 | 119.3697
16.5 | 1.7135 | 0.01493 | 0.0205 | 114.7689
17 | 1.7489 | 0.01554 | 0.0229 | 112.5418
17.5 | 1.7948 | 0.0166 | 0.0226 | 108.1205
18 | 1.8369 | 0.01793 | 0.0222 | 102.4484
18.5 | 1.8622 | 0.01953 | 0.0243 | 95.3507
19 | 1.8813 | 0.02172 | 0.0263 | 86.616
19.5 | 1.9004 | 0.02403 | 0.0279 | 79.0845
20 | 1.9183 | 0.02648 | 0.0293 | 72.4434

## 147. Re 20M Mach 0.10 (1)
BIGFOIL.COM POLAR EXPORT
ea61012
EPPLER EA 6(-1)-012 |  |  |  | Cl Max: | 1.368 | at alpha= | 13.5 | deg
JavaFoil+Calcfoil stall+Eppler ext transition |  |  |  | L/D Max: | 164.172 | at alpha= | 7 | deg
Re: | 20000000 |  |  | Cd Min: | 0.00375 | at alpha= | 3 | deg
Mach: | 0.1 |  |  | Cl=0 at alpha= | 0 | deg
|  |  |  | @ Cl=0.1, Cd= | 0.0041735
|  |  |  | @ Cl=0.4, Cd= | 0.004529
|  |  |  | @ Cl=0.6, Cd= | 0.0043003
alpha (deg) | Cl | Cd | Cm | Cl/Cd
-19.5 | -1.054 | 0.1319 | 0.017 | -7.993
-19 | -1.085 | 0.12018 | 0.017 | -9.032
-18.5 | -1.118 | 0.10625 | 0.018 | -10.525
-18 | -1.157 | 0.08842 | 0.018 | -13.082
-17.5 | -1.178 | 0.08222 | 0.018 | -14.327
-17 | -1.209 | 0.06937 | 0.018 | -17.428
-16.5 | -1.306 | 0.03179 | 0.02 | -41.085
-16 | -1.345 | 0.02257 | 0.02 | -59.595
-15.5 | -1.356 | 0.02034 | 0.02 | -66.673
-15 | -1.363 | 0.01807 | 0.019 | -75.428
-14.5 | -1.368 | 0.01622 | 0.019 | -84.356
-14 | -1.359 | 0.0144 | 0.019 | -94.392
-13.5 | -1.354 | 0.01266 | 0.018 | -106.948
-13 | -1.327 | 0.01208 | 0.018 | -109.821
-12.5 | -1.297 | 0.0114 | 0.017 | -113.793
-12 | -1.264 | 0.01077 | 0.016 | -117.379
-11.5 | -1.229 | 0.01005 | 0.016 | -122.265
-11 | -1.191 | 0.00953 | 0.015 | -124.951
-10.5 | -1.151 | 0.00912 | 0.014 | -126.223
-10 | -1.108 | 0.00886 | 0.014 | -125.027
-9.5 | -1.064 | 0.00843 | 0.013 | -126.251
-9 | -1.017 | 0.00807 | 0.012 | -126.082
-8.5 | -0.969 | 0.00823 | 0.012 | -117.71
-8 | -0.92 | 0.0059 | 0.011 | -155.983
-7.5 | -0.869 | 0.00588 | 0.01 | -147.718
-7 | -0.816 | 0.00506 | 0.01 | -161.276
-6.5 | -0.761 | 0.00642 | 0.009 | -118.628
-6 | -0.706 | 0.00609 | 0.008 | -115.976
-5.5 | -0.651 | 0.00435 | 0.008 | -149.595
-5 | -0.594 | 0.00434 | 0.007 | -136.82
-4.5 | -0.536 | 0.00414 | 0.006 | -129.619
-4 | -0.478 | 0.00399 | 0.006 | -119.829
-3.5 | -0.419 | 0.00502 | 0.005 | -83.398
-3 | -0.36 | 0.00378 | 0.004 | -95.263
-2.5 | -0.3 | 0.00526 | 0.004 | -57.05
-2 | -0.24 | 0.00511 | 0.003 | -47.008
-1.5 | -0.18 | 0.00419 | 0.002 | -43.127
-1 | -0.12 | 0.0042 | 0.001 | -28.668
-0.5 | -0.06 | 0.00421 | 0.001 | -14.317
0 | 0 | 0.00409 | 0 | 0
0.5 | 0.061 | 0.00418 | -0.001 | 14.502
1 | 0.121 | 0.00417 | -0.001 | 29.046
1.5 | 0.182 | 0.00416 | -0.002 | 43.707
2 | 0.242 | 0.00508 | -0.003 | 47.678
2.5 | 0.302 | 0.00523 | -0.004 | 57.87
3 | 0.362 | 0.00375 | -0.004 | 96.707
3.5 | 0.422 | 0.00498 | -0.005 | 84.695
4 | 0.481 | 0.00395 | -0.006 | 121.711
4.5 | 0.54 | 0.0041 | -0.006 | 131.685
5 | 0.598 | 0.0043 | -0.007 | 139.05
5.5 | 0.655 | 0.00431 | -0.008 | 152.127
6 | 0.712 | 0.00603 | -0.008 | 117.947
6.5 | 0.767 | 0.00636 | -0.009 | 120.684
7 | 0.822 | 0.00501 | -0.01 | 164.172
7.5 | 0.875 | 0.00582 | -0.01 | 150.28
8 | 0.927 | 0.00584 | -0.011 | 158.769
8.5 | 0.977 | 0.00815 | -0.012 | 119.856
9 | 1.026 | 0.00798 | -0.013 | 128.525
9.5 | 1.073 | 0.00833 | -0.013 | 128.761
10 | 1.118 | 0.00876 | -0.014 | 127.591
10.5 | 1.161 | 0.00901 | -0.015 | 128.875
11 | 1.202 | 0.00941 | -0.015 | 127.667
11.5 | 1.24 | 0.00992 | -0.016 | 124.999
12 | 1.276 | 0.01062 | -0.016 | 120.1
12.5 | 1.309 | 0.01124 | -0.017 | 116.519
13 | 1.34 | 0.01191 | -0.018 | 112.486
13.5 | 1.368 | 0.01247 | -0.018 | 109.664
14 | 1.359 | 0.0144 | -0.019 | 94.392
14.5 | 1.368 | 0.01622 | -0.019 | 84.356
15 | 1.363 | 0.01807 | -0.019 | 75.428
15.5 | 1.356 | 0.02034 | -0.02 | 66.673
16 | 1.345 | 0.02257 | -0.02 | 59.595
16.5 | 1.306 | 0.03179 | -0.02 | 41.085
17 | 1.209 | 0.06937 | -0.018 | 17.428
17.5 | 1.178 | 0.08222 | -0.018 | 14.327
18 | 1.157 | 0.08842 | -0.018 | 13.082
18.5 | 1.118 | 0.10625 | -0.018 | 10.525

## 148. Re 20M Mach 0.10 (2)
BIGFOIL.COM POLAR EXPORT
ea61012
EPPLER EA 6(-1)-012 |  |  |  | Cl Max: | 1.9176 | at alpha= | 20 | deg
XFOIL ncrit=9 |  |  |  | L/D Max: | 146.496 | at alpha= | 11 | deg
Re: | 20000000 |  |  | Cd Min: | 0.02905 | at alpha= | -20 | deg
Mach: | 0.1 |  |  | Cl=0 at alpha= | 0 | deg
|  |  |  | @ Cl=0.1, Cd= | 0.0058243
|  |  |  | @ Cl=0.4, Cd= | 0.0053202
|  |  |  | @ Cl=0.6, Cd= | 0.005762
alpha (deg) | Cl | Cd | Cm | Cl/Cd
-20 | -1.9157 | 0.02905 | -0.0335 | -65.9449
-19.5 | -1.9017 | 0.02612 | -0.0321 | -72.8063
-19 | -1.8831 | 0.02363 | -0.0304 | -79.6911
-18.5 | -1.8623 | 0.02136 | -0.0287 | -87.1863
-18 | -1.8405 | 0.01929 | -0.0266 | -95.4121
-17.5 | -1.8007 | 0.01746 | -0.0271 | -103.1329
-17 | -1.7534 | 0.01613 | -0.0279 | -108.7043
-16.5 | -1.7138 | 0.01538 | -0.0264 | -111.4304
-16 | -1.6945 | 0.01462 | -0.0203 | -115.9029
-15.5 | -1.6588 | 0.01378 | -0.0172 | -120.3774
-15 | -1.618 | 0.01308 | -0.0149 | -123.7003
-14.5 | -1.5744 | 0.01241 | -0.0129 | -126.8654
-14 | -1.5303 | 0.0117 | -0.011 | -130.7949
-13.5 | -1.4831 | 0.01111 | -0.0095 | -133.4923
-13 | -1.4358 | 0.01046 | -0.0081 | -137.2658
-12.5 | -1.3877 | 0.00983 | -0.0067 | -141.1699
-12 | -1.3373 | 0.00932 | -0.0057 | -143.4871
-11.5 | -1.2854 | 0.00889 | -0.0049 | -144.5894
-11 | -1.2336 | 0.00842 | -0.0041 | -146.5083
-10.5 | -1.1797 | 0.00811 | -0.0035 | -145.4624
-10 | -1.1257 | 0.00776 | -0.003 | -145.0644
-9.5 | -1.0714 | 0.00744 | -0.0026 | -144.0054
-9 | -1.0161 | 0.0072 | -0.0022 | -141.125
-8.5 | -0.9606 | 0.00695 | -0.002 | -138.2158
-8 | -0.9053 | 0.00669 | -0.0016 | -135.3214
-7.5 | -0.8492 | 0.0065 | -0.0014 | -130.6462
-7 | -0.7928 | 0.00633 | -0.0013 | -125.2449
-6.5 | -0.7365 | 0.00614 | -0.0011 | -119.9511
-6 | -0.6799 | 0.00596 | -0.001 | -114.0772
-5.5 | -0.6229 | 0.00581 | -0.001 | -107.2117
-5 | -0.5656 | 0.00569 | -0.001 | -99.4025
-4.5 | -0.5082 | 0.00553 | -0.001 | -91.8987
-4 | -0.451 | 0.0054 | -0.001 | -83.5185
-3.5 | -0.3935 | 0.00531 | -0.001 | -74.1055
-3 | -0.3362 | 0.00527 | -0.001 | -63.7951
-2.5 | -0.281 | 0.00547 | -0.0007 | -51.3711
-2 | -0.2245 | 0.00555 | -0.0006 | -40.4505
-1.5 | -0.1674 | 0.00559 | -0.0006 | -29.9463
-1 | -0.112 | 0.00582 | -0.0004 | -19.244
-0.5 | -0.0557 | 0.00584 | -0.0002 | -9.5377
0 | 0 | 0.00579 | 0 | 0
0.5 | 0.0557 | 0.00584 | 0.0002 | 9.5377
1 | 0.112 | 0.00582 | 0.0004 | 19.244
1.5 | 0.1674 | 0.00559 | 0.0006 | 29.9463
2 | 0.2245 | 0.00555 | 0.0006 | 40.4505
2.5 | 0.281 | 0.00548 | 0.0007 | 51.2774
3 | 0.3362 | 0.00528 | 0.001 | 63.6742
3.5 | 0.3935 | 0.00531 | 0.001 | 74.1055
4 | 0.451 | 0.0054 | 0.001 | 83.5185
4.5 | 0.5082 | 0.00553 | 0.001 | 91.8987
5 | 0.5656 | 0.00569 | 0.001 | 99.4025
5.5 | 0.6229 | 0.00581 | 0.001 | 107.2117
6 | 0.6799 | 0.00595 | 0.001 | 114.2689
6.5 | 0.7366 | 0.00614 | 0.0011 | 119.9674
7 | 0.7928 | 0.00633 | 0.0013 | 125.2449
7.5 | 0.8493 | 0.0065 | 0.0014 | 130.6615
8 | 0.9053 | 0.00669 | 0.0016 | 135.3214
8.5 | 0.9606 | 0.00695 | 0.0019 | 138.2158
9 | 1.0161 | 0.00721 | 0.0022 | 140.9293
9.5 | 1.0714 | 0.00744 | 0.0026 | 144.0054
10 | 1.1258 | 0.00776 | 0.003 | 145.0773
10.5 | 1.1797 | 0.00811 | 0.0035 | 145.4624
11 | 1.2335 | 0.00842 | 0.0041 | 146.4964
11.5 | 1.2854 | 0.00889 | 0.0049 | 144.5894
12 | 1.3373 | 0.00932 | 0.0057 | 143.4871
12.5 | 1.3877 | 0.00983 | 0.0067 | 141.1699
13 | 1.436 | 0.01045 | 0.008 | 137.4163
13.5 | 1.4839 | 0.01106 | 0.0094 | 134.1682
14 | 1.5304 | 0.01169 | 0.011 | 130.9153
14.5 | 1.5744 | 0.01241 | 0.0129 | 126.8654
15 | 1.6179 | 0.01308 | 0.0149 | 123.6927
15.5 | 1.6587 | 0.01378 | 0.0172 | 120.3701
16 | 1.694 | 0.01463 | 0.0203 | 115.7895
16.5 | 1.713 | 0.0154 | 0.0265 | 111.2338
17 | 1.7539 | 0.01612 | 0.0278 | 108.8027
17.5 | 1.8007 | 0.01745 | 0.0271 | 103.192
18 | 1.842 | 0.0192 | 0.0264 | 95.9375
18.5 | 1.8651 | 0.02119 | 0.0285 | 88.0179
19 | 1.8841 | 0.02359 | 0.0303 | 79.8686
19.5 | 1.9028 | 0.02608 | 0.0319 | 72.9601
20 | 1.9176 | 0.02897 | 0.0333 | 66.1926

## 149. Re 20M Mach 0.25 (1)
BIGFOIL.COM POLAR EXPORT
ea61012
EPPLER EA 6(-1)-012 |  |  |  | Cl Max: | 1.28 | at alpha= | 14 | deg
JavaFoil+Calcfoil stall+Eppler ext transition |  |  |  | L/D Max: | 167.515 | at alpha= | 7 | deg
Re: | 20000000 |  |  | Cd Min: | 0.00386 | at alpha= | 4 | deg
Mach: | 0.25 |  |  | Cl=0 at alpha= | 0 | deg
|  |  |  | @ Cl=0.1, Cd= | 0.0040497
|  |  |  | @ Cl=0.4, Cd= | 0.0048493
|  |  |  | @ Cl=0.6, Cd= | 0.004522
alpha (deg) | Cl | Cd | Cm | Cl/Cd
-19 | -0.741 | 0.15716 | 0.015 | -4.716
-18.5 | -0.803 | 0.14593 | 0.015 | -5.504
-18 | -0.861 | 0.13366 | 0.015 | -6.445
-17.5 | -0.915 | 0.12461 | 0.015 | -7.345
-17 | -0.963 | 0.11615 | 0.015 | -8.295
-16.5 | -1.027 | 0.09218 | 0.016 | -11.14
-16 | -1.069 | 0.08321 | 0.016 | -12.849
-15.5 | -1.205 | 0.03187 | 0.02 | -37.802
-15 | -1.246 | 0.02601 | 0.019 | -47.912
-14.5 | -1.279 | 0.02142 | 0.019 | -59.711
-14 | -1.28 | 0.01894 | 0.019 | -67.576
-13.5 | -1.276 | 0.01697 | 0.018 | -75.21
-13 | -1.269 | 0.01542 | 0.018 | -82.287
-12.5 | -1.264 | 0.01348 | 0.017 | -93.715
-12 | -1.253 | 0.01188 | 0.017 | -105.457
-11.5 | -1.225 | 0.01084 | 0.016 | -113.066
-11 | -1.193 | 0.01027 | 0.016 | -116.206
-10.5 | -1.158 | 0.00973 | 0.015 | -118.973
-10 | -1.119 | 0.00945 | 0.014 | -118.443
-9.5 | -1.078 | 0.00893 | 0.014 | -120.638
-9 | -1.033 | 0.00844 | 0.013 | -122.439
-8.5 | -0.986 | 0.0086 | 0.012 | -114.673
-8 | -0.938 | 0.00598 | 0.011 | -156.992
-7.5 | -0.887 | 0.00583 | 0.011 | -152.054
-7 | -0.834 | 0.00507 | 0.01 | -164.397
-6.5 | -0.779 | 0.0066 | 0.009 | -118.055
-6 | -0.724 | 0.00624 | 0.009 | -115.927
-5.5 | -0.667 | 0.00431 | 0.008 | -154.625
-5 | -0.609 | 0.00428 | 0.007 | -142.167
-4.5 | -0.55 | 0.00557 | 0.006 | -98.698
-4 | -0.491 | 0.0039 | 0.006 | -125.805
-3.5 | -0.43 | 0.00503 | 0.005 | -85.421
-3 | -0.37 | 0.00476 | 0.004 | -77.646
-2.5 | -0.308 | 0.00528 | 0.004 | -58.355
-2 | -0.247 | 0.00514 | 0.003 | -48.073
-1.5 | -0.185 | 0.0041 | 0.002 | -45.23
-1 | -0.124 | 0.00404 | 0.001 | -30.592
-0.5 | -0.062 | 0.00414 | 0.001 | -14.93
0 | 0 | 0.00434 | 0 | 0
0.5 | 0.062 | 0.00411 | -0.001 | 15.139
1 | 0.125 | 0.00401 | -0.001 | 31.028
1.5 | 0.187 | 0.00407 | -0.002 | 45.883
2 | 0.249 | 0.0051 | -0.003 | 48.794
2.5 | 0.311 | 0.00524 | -0.004 | 59.237
3 | 0.372 | 0.00473 | -0.004 | 78.756
3.5 | 0.433 | 0.00499 | -0.005 | 86.819
4 | 0.494 | 0.00386 | -0.006 | 127.929
4.5 | 0.554 | 0.00552 | -0.007 | 100.346
5 | 0.613 | 0.00424 | -0.007 | 144.642
5.5 | 0.672 | 0.00427 | -0.008 | 157.413
6 | 0.729 | 0.00618 | -0.009 | 117.973
6.5 | 0.786 | 0.00654 | -0.009 | 120.174
7 | 0.841 | 0.00502 | -0.01 | 167.515
7.5 | 0.894 | 0.00577 | -0.011 | 154.823
8 | 0.945 | 0.00591 | -0.011 | 159.933
8.5 | 0.995 | 0.00852 | -0.012 | 116.814
9 | 1.042 | 0.00835 | -0.013 | 124.866
9.5 | 1.087 | 0.00883 | -0.014 | 123.094
10 | 1.129 | 0.00934 | -0.014 | 120.921
10.5 | 1.168 | 0.00961 | -0.015 | 121.519
11 | 1.204 | 0.01014 | -0.016 | 118.762
11.5 | 1.237 | 0.01069 | -0.016 | 115.643
12 | 1.266 | 0.01172 | -0.017 | 107.952
12.5 | 1.264 | 0.01348 | -0.017 | 93.715
13 | 1.269 | 0.01542 | -0.018 | 82.287
13.5 | 1.276 | 0.01697 | -0.018 | 75.21
14 | 1.28 | 0.01894 | -0.019 | 67.576
14.5 | 1.279 | 0.02142 | -0.019 | 59.711
15 | 1.246 | 0.02601 | -0.019 | 47.912
15.5 | 1.205 | 0.03187 | -0.019 | 37.802
16 | 1.069 | 0.08321 | -0.016 | 12.849
16.5 | 1.027 | 0.09218 | -0.016 | 11.14
17 | 0.963 | 0.11615 | -0.015 | 8.295
17.5 | 0.915 | 0.12461 | -0.015 | 7.345
18 | 0.861 | 0.13366 | -0.015 | 6.445
18.5 | 0.803 | 0.14593 | -0.015 | 5.504
19 | 0.741 | 0.15716 | -0.015 | 4.716

## 150. Re 20M Mach 0.25 (2)
BIGFOIL.COM POLAR EXPORT
ea61012
EPPLER EA 6(-1)-012 |  |  |  | Cl Max: | 1.865 | at alpha= | 19 | deg
XFOIL ncrit=9 |  |  |  | L/D Max: | 144.841 | at alpha= | 10.5 | deg
Re: | 20000000 |  |  | Cd Min: | 0.05356 | at alpha= | -20 | deg
Mach: | 0.25 |  |  | Cl=0 at alpha= | 0 | deg
|  |  |  | @ Cl=0.1, Cd= | 0.0058506
|  |  |  | @ Cl=0.4, Cd= | 0.005342
|  |  |  | @ Cl=0.6, Cd= | 0.0057935
alpha (deg) | Cl | Cd | Cm | Cl/Cd
-20 | -1.8271 | 0.05356 | -0.0463 | -34.1131
-19.5 | -1.8462 | 0.04539 | -0.0486 | -40.6742
-19 | -1.8612 | 0.0384 | -0.0494 | -48.4688
-18.5 | -1.8658 | 0.03289 | -0.0487 | -56.7285
-18 | -1.8569 | 0.02879 | -0.047 | -64.4981
-17.5 | -1.8267 | 0.02516 | -0.0476 | -72.6033
-17 | -1.7711 | 0.0221 | -0.0509 | -80.1403
-16.5 | -1.7391 | 0.01958 | -0.0495 | -88.8202
-16 | -1.7019 | 0.0176 | -0.0485 | -96.6989
-15.5 | -1.6818 | 0.01623 | -0.0427 | -103.6229
-15 | -1.6607 | 0.01519 | -0.0359 | -109.3285
-14.5 | -1.634 | 0.01429 | -0.0295 | -114.3457
-14 | -1.5939 | 0.0133 | -0.0253 | -119.8421
-13.5 | -1.5466 | 0.01253 | -0.0222 | -123.4318
-13 | -1.4995 | 0.01164 | -0.0191 | -128.823
-12.5 | -1.4496 | 0.01086 | -0.0164 | -133.4807
-12 | -1.3975 | 0.01016 | -0.0141 | -137.5492
-11.5 | -1.3441 | 0.00951 | -0.0121 | -141.3354
-11 | -1.2885 | 0.00901 | -0.0105 | -143.0078
-10.5 | -1.2327 | 0.0085 | -0.009 | -145.0235
-10 | -1.1746 | 0.00815 | -0.0078 | -144.1227
-9.5 | -1.1171 | 0.00776 | -0.0067 | -143.9562
-9 | -1.0588 | 0.00745 | -0.0058 | -142.1208
-8.5 | -0.9997 | 0.00719 | -0.0051 | -139.0403
-8 | -0.9413 | 0.0069 | -0.0043 | -136.4203
-7.5 | -0.8826 | 0.00666 | -0.0037 | -132.5225
-6.5 | -0.764 | 0.00629 | -0.0028 | -121.4626
-6 | -0.7049 | 0.00608 | -0.0024 | -115.9375
-5.5 | -0.6454 | 0.0059 | -0.0021 | -109.3898
-5 | -0.5858 | 0.00576 | -0.0019 | -101.7014
-4.5 | -0.5259 | 0.00561 | -0.0017 | -93.7433
-4 | -0.4664 | 0.00546 | -0.0016 | -85.4212
-3.5 | -0.4068 | 0.00535 | -0.0015 | -76.0374
-3 | -0.3472 | 0.00528 | -0.0014 | -65.7576
-2.5 | -0.29 | 0.00549 | -0.0011 | -52.8233
-2 | -0.2317 | 0.00557 | -0.0009 | -41.5978
-1.5 | -0.1727 | 0.0056 | -0.0008 | -30.8393
-1 | -0.1155 | 0.00584 | -0.0005 | -19.7774
-0.5 | -0.0573 | 0.00588 | -0.0003 | -9.7449
0.5 | 0.0573 | 0.00588 | 0.0003 | 9.7449
1 | 0.1155 | 0.00584 | 0.0005 | 19.7774
1.5 | 0.1727 | 0.0056 | 0.0008 | 30.8393
2 | 0.2317 | 0.00557 | 0.0009 | 41.5978
2.5 | 0.29 | 0.0055 | 0.0011 | 52.7273
3 | 0.3471 | 0.00528 | 0.0014 | 65.7386
3.5 | 0.4068 | 0.00535 | 0.0015 | 76.0374
4 | 0.4664 | 0.00546 | 0.0016 | 85.4212
4.5 | 0.5259 | 0.00561 | 0.0018 | 93.7433
5 | 0.5857 | 0.00576 | 0.0019 | 101.684
5.5 | 0.6454 | 0.0059 | 0.0021 | 109.3898
6 | 0.7049 | 0.00608 | 0.0024 | 115.9375
6.5 | 0.7641 | 0.00628 | 0.0028 | 121.672
7.5 | 0.8826 | 0.00666 | 0.0037 | 132.5225
8 | 0.9413 | 0.00691 | 0.0043 | 136.2229
8.5 | 0.9997 | 0.00719 | 0.0051 | 139.0403
9 | 1.0588 | 0.00745 | 0.0058 | 142.1208
9.5 | 1.1172 | 0.00776 | 0.0067 | 143.9691
10 | 1.1746 | 0.00815 | 0.0078 | 144.1227
10.5 | 1.2326 | 0.00851 | 0.009 | 144.8414
11 | 1.2885 | 0.00901 | 0.0105 | 143.0078
11.5 | 1.3435 | 0.00955 | 0.0122 | 140.6806
12 | 1.3973 | 0.01018 | 0.0142 | 137.2593
12.5 | 1.4494 | 0.01088 | 0.0164 | 133.2169
13 | 1.4993 | 0.01165 | 0.0191 | 128.6953
13.5 | 1.5472 | 0.01249 | 0.0221 | 123.8751
14 | 1.594 | 0.01329 | 0.0253 | 119.9398
14.5 | 1.635 | 0.01424 | 0.0293 | 114.8174
15 | 1.6605 | 0.01519 | 0.0359 | 109.3153
15.5 | 1.6822 | 0.01622 | 0.0426 | 103.7115
16 | 1.7019 | 0.01759 | 0.0485 | 96.7538
16.5 | 1.7432 | 0.01937 | 0.0493 | 89.9948
17 | 1.7738 | 0.02197 | 0.0507 | 80.7374
17.5 | 1.8275 | 0.02511 | 0.0475 | 72.7798
18 | 1.8589 | 0.0287 | 0.0469 | 64.77
18.5 | 1.8634 | 0.03314 | 0.0485 | 56.2281
19 | 1.865 | 0.03817 | 0.0492 | 48.8604
19.5 | 1.854 | 0.04476 | 0.0487 | 41.4209
20 | 1.8316 | 0.05321 | 0.0462 | 34.4221

## 151. Re 20M Mach 0.50 (1)
BIGFOIL.COM POLAR EXPORT
ea61012
EPPLER EA 6(-1)-012 |  |  |  | Cl Max: | 1.102 | at alpha= | 20 | deg
JavaFoil+Calcfoil stall+Eppler ext transition |  |  |  | L/D Max: | 150.017 | at alpha= | 6.5 | deg
Re: | 20000000 |  |  | Cd Min: | 0.00404 | at alpha= | 3.5 | deg
Mach: | 0.5 |  |  | Cl=0 at alpha= | 0 | deg
|  |  |  | @ Cl=0.1, Cd= | 0.004267
|  |  |  | @ Cl=0.4, Cd= | 0.0051047
|  |  |  | @ Cl=0.6, Cd= | 0.0060746
alpha (deg) | Cl | Cd | Cm | Cl/Cd
-20 | -1.102 | 0.16887 | 0.02 | -6.528
-19.5 | -1.072 | 0.1657 | 0.019 | -6.471
-19 | -1.046 | 0.16386 | 0.018 | -6.384
-18.5 | -1.02 | 0.16095 | 0.018 | -6.336
-18 | -0.993 | 0.15667 | 0.017 | -6.341
-17.5 | -0.967 | 0.15726 | 0.017 | -6.148
-17 | -0.94 | 0.14871 | 0.016 | -6.322
-16.5 | -0.914 | 0.1458 | 0.016 | -6.266
-16 | -0.887 | 0.14159 | 0.015 | -6.264
-15.5 | -0.861 | 0.1279 | 0.015 | -6.733
-15 | -0.835 | 0.11443 | 0.015 | -7.299
-14.5 | -0.809 | 0.10597 | 0.014 | -7.63
-14 | -0.782 | 0.10072 | 0.014 | -7.761
-13.5 | -0.754 | 0.09503 | 0.013 | -7.938
-13 | -0.727 | 0.09229 | 0.013 | -7.874
-12.5 | -0.699 | 0.08796 | 0.012 | -7.943
-12 | -0.67 | 0.08423 | 0.012 | -7.956
-11.5 | -0.642 | 0.08216 | 0.011 | -7.81
-11 | -0.614 | 0.07734 | 0.01 | -7.935
-10.5 | -0.586 | 0.07146 | 0.01 | -8.197
-10 | -0.557 | 0.06889 | 0.009 | -8.08
-9.5 | -0.529 | 0.06238 | 0.008 | -8.479
-9 | -0.916 | 0.01468 | 0.014 | -62.412
-8.5 | -0.976 | 0.00769 | 0.014 | -126.951
-8 | -0.966 | 0.00755 | 0.013 | -127.979
-7.5 | -0.937 | 0.00705 | 0.012 | -132.885
-7 | -0.896 | 0.00662 | 0.011 | -135.404
-6.5 | -0.847 | 0.00575 | 0.01 | -147.33
-6 | -0.793 | 0.00539 | 0.01 | -147.157
-5.5 | -0.735 | 0.00684 | 0.009 | -107.379
-5 | -0.674 | 0.00463 | 0.008 | -145.424
-4.5 | -0.61 | 0.00621 | 0.007 | -98.292
-4 | -0.545 | 0.00584 | 0.006 | -93.354
-3.5 | -0.48 | 0.00408 | 0.006 | -117.67
-3 | -0.412 | 0.00503 | 0.005 | -82.001
-2.5 | -0.344 | 0.00555 | 0.004 | -61.981
-2 | -0.276 | 0.00541 | 0.003 | -50.923
-1.5 | -0.207 | 0.00426 | 0.002 | -48.648
-1 | -0.138 | 0.00428 | 0.002 | -32.309
-0.5 | -0.069 | 0.00431 | 0.001 | -16.047
0 | 0 | 0.00628 | 0 | 0
0.5 | 0.07 | 0.00428 | -0.001 | 16.272
1 | 0.139 | 0.00425 | -0.002 | 32.772
1.5 | 0.209 | 0.00423 | -0.002 | 49.36
2 | 0.278 | 0.00537 | -0.003 | 51.69
2.5 | 0.347 | 0.00551 | -0.004 | 62.924
3 | 0.415 | 0.00499 | -0.005 | 83.187
3.5 | 0.483 | 0.00404 | -0.006 | 119.631
4 | 0.55 | 0.00579 | -0.006 | 94.887
4.5 | 0.615 | 0.00616 | -0.007 | 99.923
5 | 0.679 | 0.00459 | -0.008 | 147.982
5.5 | 0.741 | 0.00678 | -0.009 | 109.226
6 | 0.799 | 0.00534 | -0.01 | 149.806
6.5 | 0.854 | 0.00569 | -0.01 | 150.017
7 | 0.903 | 0.00655 | -0.011 | 137.804
7.5 | 0.944 | 0.00698 | -0.012 | 135.299
8 | 0.974 | 0.00747 | -0.013 | 130.377
8.5 | 0.985 | 0.0076 | -0.014 | 129.524
9 | 0.916 | 0.01468 | -0.014 | 62.412
9.5 | 0.529 | 0.06238 | -0.008 | 8.479
10 | 0.557 | 0.06889 | -0.009 | 8.08
10.5 | 0.586 | 0.07146 | -0.01 | 8.197
11 | 0.614 | 0.07734 | -0.01 | 7.935
11.5 | 0.642 | 0.08216 | -0.011 | 7.81
12 | 0.67 | 0.08423 | -0.011 | 7.956
12.5 | 0.699 | 0.08796 | -0.012 | 7.943
13 | 0.727 | 0.09229 | -0.013 | 7.874
13.5 | 0.754 | 0.09503 | -0.013 | 7.938
14 | 0.782 | 0.10072 | -0.014 | 7.761
14.5 | 0.809 | 0.10597 | -0.014 | 7.63
15 | 0.835 | 0.11443 | -0.015 | 7.299
15.5 | 0.861 | 0.12603 | -0.015 | 6.833
16 | 0.887 | 0.13623 | -0.015 | 6.511
16.5 | 0.914 | 0.13959 | -0.016 | 6.546
17 | 0.94 | 0.14906 | -0.016 | 6.309
17.5 | 0.967 | 0.14964 | -0.017 | 6.461
18 | 0.993 | 0.15667 | -0.017 | 6.341
18.5 | 1.02 | 0.16095 | -0.018 | 6.336
19 | 1.046 | 0.16386 | -0.018 | 6.384
19.5 | 1.072 | 0.1657 | -0.018 | 6.471
20 | 1.102 | 0.16887 | -0.019 | 6.528

## 152. Re 20M Mach 0.50 (2)
BIGFOIL.COM POLAR EXPORT
ea61012
EPPLER EA 6(-1)-012 |  |  |  | Cl Max: | 1.3508 | at alpha= | 10 | deg
XFOIL ncrit=9 |  |  |  | L/D Max: | 141.915 | at alpha= | 9 | deg
Re: | 20000000 |  |  | Cd Min: | 0.09181 | at alpha= | 14.5 | deg
Mach: | 0.5 |  |  | Cl=0 at alpha= | 0.00076923 | deg
|  |  |  | @ Cl=0.1, Cd= | 0.0059993
|  |  |  | @ Cl=0.4, Cd= | 0.0054361
|  |  |  | @ Cl=0.6, Cd= | 0.0059119
alpha (deg) | Cl | Cd | Cm | Cl/Cd
0 | -0.0001 | 0.00612 | 0 | -0.01634
0.5 | 0.0649 | 0.00609 | 0.0007 | 10.6568
1 | 0.1307 | 0.00592 | 0.0012 | 22.0777
1.5 | 0.1964 | 0.00569 | 0.0018 | 34.5167
2 | 0.264 | 0.0057 | 0.0023 | 46.3158
2.5 | 0.3293 | 0.00544 | 0.0031 | 60.5331
3 | 0.3972 | 0.00543 | 0.0038 | 73.1492
3.5 | 0.4664 | 0.00558 | 0.0044 | 83.5842
4 | 0.5364 | 0.00575 | 0.0052 | 93.287
4.5 | 0.6071 | 0.00593 | 0.0061 | 102.3777
5 | 0.678 | 0.00614 | 0.0073 | 110.4235
5.5 | 0.7491 | 0.0064 | 0.0088 | 117.0469
6 | 0.8211 | 0.00665 | 0.0105 | 123.4737
6.5 | 0.8938 | 0.00691 | 0.0126 | 129.3488
7 | 0.967 | 0.00722 | 0.015 | 133.9335
7.5 | 1.0404 | 0.00759 | 0.0181 | 137.0751
8 | 1.115 | 0.00798 | 0.0215 | 139.7243
8.5 | 1.1909 | 0.00842 | 0.0256 | 141.4371
9 | 1.2673 | 0.00893 | 0.0304 | 141.9149
9.5 | 1.3399 | 0.00996 | 0.0379 | 134.5281
10 | 1.3508 | 0.01334 | 0.0496 | 101.2594
10.5 | 1.3093 | 0.01717 | 0.0644 | 76.2551
11 | 1.2675 | 0.02235 | 0.0732 | 56.7114
11.5 | 1.2248 | 0.02895 | 0.0777 | 42.3074
12 | 1.1855 | 0.03677 | 0.0781 | 32.241
12.5 | 1.1545 | 0.04552 | 0.0751 | 25.3625
13 | 1.1271 | 0.05608 | 0.0686 | 20.0981
13.5 | 1.103 | 0.06806 | 0.0599 | 16.2063
14 | 1.086 | 0.07977 | 0.0515 | 13.6141
14.5 | 1.0657 | 0.09181 | 0.0431 | 11.6077