## index
index | Re | Mach | Datasource
1 | 50000 | 0 | JavaFoil+Calcfoil stall+Eppler ext transition
2 | 50000 | 0 | XFOIL ncrit=9
3 | 50000 | 0.1 | JavaFoil+Calcfoil stall+Eppler ext transition
4 | 50000 | 0.1 | XFOIL ncrit=9
5 | 50000 | 0.25 | JavaFoil+Calcfoil stall+Eppler ext transition
6 | 50000 | 0.25 | XFOIL ncrit=9
7 | 50000 | 0.5 | JavaFoil+Calcfoil stall+Eppler ext transition
8 | 50000 | 0.5 | XFOIL ncrit=9
9 | 100000 | 0 | JavaFoil+Calcfoil stall+Eppler ext transition
10 | 100000 | 0 | XFOIL ncrit=9
11 | 100000 | 0.1 | JavaFoil+Calcfoil stall+Eppler ext transition
12 | 100000 | 0.1 | XFOIL ncrit=9
13 | 100000 | 0.25 | JavaFoil+Calcfoil stall+Eppler ext transition
14 | 100000 | 0.25 | XFOIL ncrit=9
15 | 100000 | 0.5 | JavaFoil+Calcfoil stall+Eppler ext transition
16 | 100000 | 0.5 | XFOIL ncrit=9
17 | 250000 | 0 | JavaFoil+Calcfoil stall+Eppler ext transition
18 | 250000 | 0 | XFOIL ncrit=9
19 | 250000 | 0.1 | JavaFoil+Calcfoil stall+Eppler ext transition
20 | 250000 | 0.1 | XFOIL ncrit=9
21 | 250000 | 0.25 | JavaFoil+Calcfoil stall+Eppler ext transition
22 | 250000 | 0.25 | XFOIL ncrit=9
23 | 250000 | 0.5 | JavaFoil+Calcfoil stall+Eppler ext transition
24 | 250000 | 0.5 | XFOIL ncrit=9
25 | 500000 | 0 | JavaFoil+Calcfoil stall+Eppler ext transition
26 | 500000 | 0 | XFOIL ncrit=9
27 | 500000 | 0.1 | JavaFoil+Calcfoil stall+Eppler ext transition
28 | 500000 | 0.1 | XFOIL ncrit=9
29 | 500000 | 0.25 | JavaFoil+Calcfoil stall+Eppler ext transition
30 | 500000 | 0.25 | XFOIL ncrit=9
31 | 500000 | 0.5 | JavaFoil+Calcfoil stall+Eppler ext transition
32 | 500000 | 0.5 | XFOIL ncrit=9
33 | 750000 | 0 | JavaFoil+Calcfoil stall+Eppler ext transition
34 | 750000 | 0 | XFOIL ncrit=9
35 | 750000 | 0.1 | JavaFoil+Calcfoil stall+Eppler ext transition
36 | 750000 | 0.1 | XFOIL ncrit=9
37 | 750000 | 0.25 | JavaFoil+Calcfoil stall+Eppler ext transition
38 | 750000 | 0.25 | XFOIL ncrit=9
39 | 750000 | 0.5 | JavaFoil+Calcfoil stall+Eppler ext transition
40 | 750000 | 0.5 | XFOIL ncrit=9
41 | 1000000 | 0 | JavaFoil+Calcfoil stall+Eppler ext transition
42 | 1000000 | 0 | XFOIL ncrit=9
43 | 1000000 | 0.1 | JavaFoil+Calcfoil stall+Eppler ext transition
44 | 1000000 | 0.1 | XFOIL ncrit=9
45 | 1000000 | 0.25 | JavaFoil+Calcfoil stall+Eppler ext transition
46 | 1000000 | 0.25 | XFOIL ncrit=9
47 | 1000000 | 0.5 | JavaFoil+Calcfoil stall+Eppler ext transition
48 | 1000000 | 0.5 | XFOIL ncrit=9
49 | 2000000 | 0 | JavaFoil+Calcfoil stall+Eppler ext transition
50 | 2000000 | 0 | XFOIL ncrit=9
51 | 2000000 | 0.1 | JavaFoil+Calcfoil stall+Eppler ext transition
52 | 2000000 | 0.1 | XFOIL ncrit=9
53 | 2000000 | 0.25 | JavaFoil+Calcfoil stall+Eppler ext transition
54 | 2000000 | 0.25 | XFOIL ncrit=9
55 | 2000000 | 0.5 | JavaFoil+Calcfoil stall+Eppler ext transition
56 | 2000000 | 0.5 | XFOIL ncrit=9
57 | 3000000 | 0 | JavaFoil+Calcfoil stall+Eppler ext transition
58 | 3000000 | 0 | XFOIL ncrit=9
59 | 3000000 | 0.1 | JavaFoil+Calcfoil stall+Eppler ext transition
60 | 3000000 | 0.1 | XFOIL ncrit=9
61 | 3000000 | 0.25 | JavaFoil+Calcfoil stall+Eppler ext transition
62 | 3000000 | 0.25 | XFOIL ncrit=9
63 | 3000000 | 0.5 | JavaFoil+Calcfoil stall+Eppler ext transition
64 | 3000000 | 0.5 | XFOIL ncrit=9
65 | 4000000 | 0 | JavaFoil+Calcfoil stall+Eppler ext transition
66 | 4000000 | 0 | XFOIL ncrit=9
67 | 4000000 | 0.1 | JavaFoil+Calcfoil stall+Eppler ext transition
68 | 4000000 | 0.1 | XFOIL ncrit=9
69 | 4000000 | 0.25 | JavaFoil+Calcfoil stall+Eppler ext transition
70 | 4000000 | 0.25 | XFOIL ncrit=9
71 | 4000000 | 0.5 | JavaFoil+Calcfoil stall+Eppler ext transition
72 | 4000000 | 0.5 | XFOIL ncrit=9
73 | 5000000 | 0 | JavaFoil+Calcfoil stall+Eppler ext transition
74 | 5000000 | 0 | XFOIL ncrit=9
75 | 5000000 | 0.1 | JavaFoil+Calcfoil stall+Eppler ext transition
76 | 5000000 | 0.1 | XFOIL ncrit=9
77 | 5000000 | 0.25 | JavaFoil+Calcfoil stall+Eppler ext transition
78 | 5000000 | 0.25 | XFOIL ncrit=9
79 | 5000000 | 0.5 | JavaFoil+Calcfoil stall+Eppler ext transition
80 | 5000000 | 0.5 | XFOIL ncrit=9
81 | 6000000 | 0 | JavaFoil+Calcfoil stall+Eppler ext transition
82 | 6000000 | 0 | XFOIL ncrit=9
83 | 6000000 | 0.1 | JavaFoil+Calcfoil stall+Eppler ext transition
84 | 6000000 | 0.1 | XFOIL ncrit=9
85 | 6000000 | 0.25 | JavaFoil+Calcfoil stall+Eppler ext transition
86 | 6000000 | 0.25 | XFOIL ncrit=9
87 | 6000000 | 0.5 | JavaFoil+Calcfoil stall+Eppler ext transition
88 | 6000000 | 0.5 | XFOIL ncrit=9
89 | 7000000 | 0 | JavaFoil+Calcfoil stall+Eppler ext transition
90 | 7000000 | 0 | XFOIL ncrit=9
91 | 7000000 | 0.1 | JavaFoil+Calcfoil stall+Eppler ext transition
92 | 7000000 | 0.1 | XFOIL ncrit=9
93 | 7000000 | 0.25 | JavaFoil+Calcfoil stall+Eppler ext transition
94 | 7000000 | 0.25 | XFOIL ncrit=9
95 | 7000000 | 0.5 | JavaFoil+Calcfoil stall+Eppler ext transition
96 | 7000000 | 0.5 | XFOIL ncrit=9
97 | 8000000 | 0 | JavaFoil+Calcfoil stall+Eppler ext transition
98 | 8000000 | 0 | XFOIL ncrit=9
99 | 8000000 | 0.1 | JavaFoil+Calcfoil stall+Eppler ext transition
100 | 8000000 | 0.1 | XFOIL ncrit=9
101 | 8000000 | 0.25 | JavaFoil+Calcfoil stall+Eppler ext transition
102 | 8000000 | 0.25 | XFOIL ncrit=9
103 | 8000000 | 0.5 | JavaFoil+Calcfoil stall+Eppler ext transition
104 | 8000000 | 0.5 | XFOIL ncrit=9
105 | 10000000 | 0 | JavaFoil+Calcfoil stall+Eppler ext transition
106 | 10000000 | 0 | XFOIL ncrit=9
107 | 10000000 | 0.1 | JavaFoil+Calcfoil stall+Eppler ext transition
108 | 10000000 | 0.1 | XFOIL ncrit=9
109 | 10000000 | 0.25 | JavaFoil+Calcfoil stall+Eppler ext transition
110 | 10000000 | 0.25 | XFOIL ncrit=9
111 | 10000000 | 0.5 | JavaFoil+Calcfoil stall+Eppler ext transition
112 | 10000000 | 0.5 | XFOIL ncrit=9
113 | 12000000 | 0 | JavaFoil+Calcfoil stall+Eppler ext transition
114 | 12000000 | 0 | XFOIL ncrit=9
115 | 12000000 | 0.1 | JavaFoil+Calcfoil stall+Eppler ext transition
116 | 12000000 | 0.1 | XFOIL ncrit=9
117 | 12000000 | 0.25 | JavaFoil+Calcfoil stall+Eppler ext transition
118 | 12000000 | 0.25 | XFOIL ncrit=9
119 | 12000000 | 0.5 | JavaFoil+Calcfoil stall+Eppler ext transition
120 | 12000000 | 0.5 | XFOIL ncrit=9
121 | 14000000 | 0 | JavaFoil+Calcfoil stall+Eppler ext transition
122 | 14000000 | 0 | XFOIL ncrit=9
123 | 14000000 | 0.1 | JavaFoil+Calcfoil stall+Eppler ext transition
124 | 14000000 | 0.1 | XFOIL ncrit=9
125 | 14000000 | 0.25 | JavaFoil+Calcfoil stall+Eppler ext transition
126 | 14000000 | 0.25 | XFOIL ncrit=9
127 | 14000000 | 0.5 | JavaFoil+Calcfoil stall+Eppler ext transition
128 | 14000000 | 0.5 | XFOIL ncrit=9
129 | 16000000 | 0 | JavaFoil+Calcfoil stall+Eppler ext transition
130 | 16000000 | 0 | XFOIL ncrit=9
131 | 16000000 | 0.1 | JavaFoil+Calcfoil stall+Eppler ext transition
132 | 16000000 | 0.1 | XFOIL ncrit=9
133 | 16000000 | 0.25 | JavaFoil+Calcfoil stall+Eppler ext transition
134 | 16000000 | 0.25 | XFOIL ncrit=9
135 | 16000000 | 0.5 | JavaFoil+Calcfoil stall+Eppler ext transition
136 | 16000000 | 0.5 | XFOIL ncrit=9
137 | 18000000 | 0 | JavaFoil+Calcfoil stall+Eppler ext transition
138 | 18000000 | 0 | XFOIL ncrit=9
139 | 18000000 | 0.1 | JavaFoil+Calcfoil stall+Eppler ext transition
140 | 18000000 | 0.1 | XFOIL ncrit=9
141 | 18000000 | 0.25 | JavaFoil+Calcfoil stall+Eppler ext transition
142 | 18000000 | 0.25 | XFOIL ncrit=9
143 | 18000000 | 0.5 | JavaFoil+Calcfoil stall+Eppler ext transition
144 | 18000000 | 0.5 | XFOIL ncrit=9
145 | 20000000 | 0 | JavaFoil+Calcfoil stall+Eppler ext transition
146 | 20000000 | 0 | XFOIL ncrit=9
147 | 20000000 | 0.1 | JavaFoil+Calcfoil stall+Eppler ext transition
148 | 20000000 | 0.1 | XFOIL ncrit=9
149 | 20000000 | 0.25 | JavaFoil+Calcfoil stall+Eppler ext transition
150 | 20000000 | 0.25 | XFOIL ncrit=9
151 | 20000000 | 0.5 | JavaFoil+Calcfoil stall+Eppler ext transition
152 | 20000000 | 0.5 | XFOIL ncrit=9

## 1. Re 50k Mach 0.00 (1)
BIGFOIL.COM POLAR EXPORT
NACA64-619 a=0.8
NACA64-619 a=0.8 |  |  |  | Cl Max: | 1.684 | at alpha= | 11 | deg
JavaFoil+Calcfoil stall+Eppler ext transition |  |  |  | L/D Max: | 37.58 | at alpha= | 4.5 | deg
Re: | 50000 |  |  | Cd Min: | 0.02254 | at alpha= | 0 | deg
Mach: | 0 |  |  | Cl=0 at alpha= | -4.7373 | deg
|  |  |  | @ Cl=0.1, Cd= | 0.027062
|  |  |  | @ Cl=0.4, Cd= | 0.025321
|  |  |  | @ Cl=0.6, Cd= | 0.022786
alpha (deg) | Cl | Cd | Cm | Cl/Cd
-20 | -0.812 | 0.24637 | -0.017 | -3.295
-19.5 | -0.821 | 0.22896 | -0.017 | -3.587
-19 | -0.829 | 0.20891 | -0.019 | -3.968
-18.5 | -0.835 | 0.19757 | -0.02 | -4.224
-18 | -0.838 | 0.18424 | -0.02 | -4.548
-17.5 | -0.839 | 0.17948 | -0.017 | -4.674
-17 | -0.837 | 0.17051 | -0.018 | -4.91
-16.5 | -0.833 | 0.1616 | -0.019 | -5.152
-16 | -0.825 | 0.14928 | -0.019 | -5.528
-15.5 | -0.815 | 0.14051 | -0.019 | -5.797
-15 | -0.801 | 0.13228 | -0.02 | -6.055
-14.5 | -0.784 | 0.12178 | -0.023 | -6.439
-14 | -0.764 | 0.11435 | -0.023 | -6.682
-13.5 | -0.741 | 0.11001 | -0.022 | -6.735
-13 | -0.715 | 0.10369 | -0.023 | -6.893
-12.5 | -0.686 | 0.09722 | -0.023 | -7.051
-12 | -0.654 | 0.0914 | -0.024 | -7.151
-11.5 | -0.628 | 0.0851 | -0.052 | -7.379
-11 | -0.593 | 0.07885 | -0.055 | -7.514
-10.5 | -0.553 | 0.07439 | -0.057 | -7.434
-10 | -0.518 | 0.06473 | -0.065 | -8.006
-9.5 | -0.519 | 0.03688 | -0.085 | -14.075
-9 | -0.472 | 0.03375 | -0.087 | -13.975
-8.5 | -0.367 | 0.06556 | -0.046 | -5.592
-8 | -0.32 | 0.06219 | -0.047 | -5.141
-7.5 | -0.272 | 0.0585 | -0.048 | -4.651
-7 | -0.224 | 0.05555 | -0.049 | -4.031
-6.5 | -0.175 | 0.05268 | -0.05 | -3.326
-6 | -0.126 | 0.04995 | -0.053 | -2.527
-5.5 | -0.089 | 0.02517 | -0.094 | -3.533
-5 | -0.031 | 0.02445 | -0.096 | -1.261
-4.5 | 0.028 | 0.02387 | -0.097 | 1.167
-4 | 0.083 | 0.02722 | -0.091 | 3.053
-3.5 | 0.14 | 0.02669 | -0.092 | 5.244
-3 | 0.198 | 0.02623 | -0.093 | 7.541
-2.5 | 0.255 | 0.0259 | -0.094 | 9.854
-2 | 0.313 | 0.02563 | -0.095 | 12.213
-1.5 | 0.371 | 0.0254 | -0.096 | 14.613
-1 | 0.43 | 0.02524 | -0.097 | 17.026
-0.5 | 0.489 | 0.02512 | -0.098 | 19.461
0 | 0.569 | 0.02254 | -0.099 | 25.247
0.5 | 0.627 | 0.023 | -0.1 | 27.255
1 | 0.684 | 0.02348 | -0.101 | 29.152
1.5 | 0.741 | 0.02405 | -0.101 | 30.823
2 | 0.798 | 0.02469 | -0.102 | 32.323
2.5 | 0.854 | 0.02543 | -0.103 | 33.582
3 | 0.909 | 0.0262 | -0.103 | 34.71
3.5 | 0.964 | 0.02713 | -0.104 | 35.527
4 | 1.019 | 0.02807 | -0.104 | 36.291
4.5 | 1.072 | 0.02853 | -0.105 | 37.58
5 | 1.116 | 0.02974 | -0.105 | 37.528
5.5 | 1.167 | 0.03137 | -0.106 | 37.193
6 | 1.216 | 0.03275 | -0.106 | 37.144
6.5 | 1.265 | 0.03452 | -0.111 | 36.634
7 | 1.311 | 0.03606 | -0.111 | 36.372
7.5 | 1.357 | 0.0379 | -0.111 | 35.793
8 | 1.401 | 0.03976 | -0.112 | 35.222
8.5 | 1.507 | 0.041 | -0.119 | 36.755
9 | 1.549 | 0.04296 | -0.119 | 36.042
9.5 | 1.587 | 0.04513 | -0.119 | 35.163
10 | 1.623 | 0.04739 | -0.12 | 34.25
10.5 | 1.656 | 0.04983 | -0.12 | 33.23
11 | 1.684 | 0.05246 | -0.12 | 32.101
11.5 | 1.472 | 0.09118 | -0.058 | 16.139
12 | 1.495 | 0.09731 | -0.057 | 15.359
12.5 | 1.515 | 0.10341 | -0.056 | 14.648
13 | 1.532 | 0.11046 | -0.055 | 13.869
13.5 | 1.546 | 0.11845 | -0.054 | 13.054
14 | 1.554 | 0.12603 | -0.053 | 12.334
14.5 | 1.559 | 0.13604 | -0.052 | 11.46
15 | 1.56 | 0.14529 | -0.052 | 10.739
15.5 | 1.558 | 0.15524 | -0.052 | 10.037
16 | 1.553 | 0.16465 | -0.051 | 9.43

## 2. Re 50k Mach 0.00 (2)
BIGFOIL.COM POLAR EXPORT
NACA64-619 a=0.8
NACA64-619 a=0.8 |  |  |  | Cl Max: | 1.0094 | at alpha= | 16 | deg
XFOIL ncrit=9 |  |  |  | L/D Max: | 6.7632 | at alpha= | 16 | deg
Re: | 50000 |  |  | Cd Min: | 0.24586 | at alpha= | 19.5 | deg
Mach: | 0 |  |  | Cl=0 at alpha= | 3.2336 | deg
|  |  |  | @ Cl=0.1, Cd= | 0.070988
|  |  |  | @ Cl=0.4, Cd= | 0.09696
|  |  |  | @ Cl=0.6, Cd= | 0.12675
alpha (deg) | Cl | Cd | Cm | Cl/Cd
-12.5 | -0.3193 | 0.15248 | -0.0341 | -2.094
-12 | -0.3229 | 0.1487 | -0.0308 | -2.1715
-11.5 | -0.3523 | 0.1476 | -0.0275 | -2.3869
-11 | -0.3507 | 0.14404 | -0.0239 | -2.4347
-10.5 | -0.3531 | 0.14035 | -0.0207 | -2.5159
-10 | -0.3674 | 0.13746 | -0.0175 | -2.6728
-9.5 | -0.3922 | 0.13519 | -0.0141 | -2.9011
-9 | -0.6044 | 0.09971 | -0.037 | -6.0616
-8.5 | -0.7589 | 0.08125 | -0.0409 | -9.3403
-8 | -0.7751 | 0.07265 | -0.0402 | -10.669
-7.5 | -0.7853 | 0.06333 | -0.0413 | -12.4001
-7 | -0.7695 | 0.05669 | -0.042 | -13.5738
-6.5 | -0.7409 | 0.05161 | -0.0424 | -14.3557
-6 | -0.7055 | 0.04787 | -0.0425 | -14.7378
-5.5 | -0.6697 | 0.04522 | -0.0416 | -14.8098
-5 | -0.6312 | 0.04329 | -0.0405 | -14.5807
-4.5 | -0.5953 | 0.0419 | -0.0386 | -14.2076
-4 | -0.5593 | 0.04058 | -0.0367 | -13.7827
-3.5 | -0.5308 | 0.03971 | -0.0319 | -13.3669
-3 | -0.524 | 0.04461 | -0.0176 | -11.7462
-2.5 | -0.5147 | 0.04751 | -0.0057 | -10.8335
-2 | -0.5082 | 0.04915 | 0.0062 | -10.3398
-1.5 | -0.4976 | 0.0497 | 0.0155 | -10.0121
-1 | -0.485 | 0.04983 | 0.024 | -9.7331
-0.5 | -0.4577 | 0.05057 | 0.0294 | -9.0508
0 | -0.4104 | 0.05154 | 0.0276 | -7.9627
0.5 | -0.3602 | 0.05256 | 0.0241 | -6.8531
1 | -0.304 | 0.05401 | 0.0191 | -5.6286
1.5 | -0.2414 | 0.05612 | 0.0126 | -4.3015
2.5 | -0.0871 | 0.06243 | -0.0072 | -1.3952
3 | -0.0175 | 0.06497 | -0.0164 | -0.26936
4 | 0.0574 | 0.06831 | -0.0228 | 0.84029
4.5 | 0.1083 | 0.07151 | -0.0285 | 1.5145
5 | 0.1625 | 0.07536 | -0.0347 | 2.1563
5.5 | 0.2171 | 0.07964 | -0.0408 | 2.726
6 | 0.2666 | 0.08375 | -0.046 | 3.1833
6.5 | 0.3105 | 0.08766 | -0.0501 | 3.5421
7 | 0.3524 | 0.09179 | -0.0538 | 3.8392
7.5 | 0.3936 | 0.09622 | -0.0572 | 4.0906
8 | 0.4351 | 0.10102 | -0.0605 | 4.3071
9 | 0.5259 | 0.11298 | -0.0676 | 4.6548
9.5 | 0.5332 | 0.11554 | -0.0671 | 4.6149
10 | 0.5731 | 0.12116 | -0.0697 | 4.7301
10.5 | 0.5996 | 0.12667 | -0.0715 | 4.7336
11.5 | 0.6488 | 0.13679 | -0.0745 | 4.743
12 | 0.6834 | 0.14283 | -0.0765 | 4.7847
12.5 | 0.7314 | 0.14673 | -0.077 | 4.9847
13 | 0.8051 | 0.14079 | -0.0721 | 5.7184
13.5 | 0.8755 | 0.13973 | -0.07 | 6.2657
14 | 0.9006 | 0.14258 | -0.0695 | 6.3165
14.5 | 0.9237 | 0.14539 | -0.0689 | 6.3533
15 | 0.9475 | 0.14778 | -0.068 | 6.4116
15.5 | 0.9731 | 0.14973 | -0.067 | 6.499
16 | 1.0094 | 0.14925 | -0.0645 | 6.7631
16.5 | 0.9838 | 0.16534 | -0.0717 | 5.9502
17 | 0.9508 | 0.18415 | -0.0818 | 5.1632
17.5 | 0.9399 | 0.19831 | -0.0896 | 4.7395
18 | 0.9732 | 0.20477 | -0.09 | 4.7526
18.5 | 0.9151 | 0.22881 | -0.1094 | 3.9994
19 | 0.9264 | 0.23547 | -0.1135 | 3.9343
19.5 | 0.9593 | 0.24586 | -0.1152 | 3.9018

## 3. Re 50k Mach 0.10 (1)
BIGFOIL.COM POLAR EXPORT
NACA64-619 a=0.8
NACA64-619 a=0.8 |  |  |  | Cl Max: | 1.686 | at alpha= | 11 | deg
JavaFoil+Calcfoil stall+Eppler ext transition |  |  |  | L/D Max: | 37.501 | at alpha= | 4.5 | deg
Re: | 50000 |  |  | Cd Min: | 0.02265 | at alpha= | 0 | deg
Mach: | 0.1 |  |  | Cl=0 at alpha= | -4.7373 | deg
|  |  |  | @ Cl=0.1, Cd= | 0.027205
|  |  |  | @ Cl=0.4, Cd= | 0.025461
|  |  |  | @ Cl=0.6, Cd= | 0.022877
alpha (deg) | Cl | Cd | Cm | Cl/Cd
-20 | -0.775 | 0.25066 | -0.017 | -3.094
-19.5 | -0.788 | 0.24121 | -0.017 | -3.268
-19 | -0.799 | 0.21358 | -0.02 | -3.743
-18.5 | -0.808 | 0.20325 | -0.02 | -3.977
-18 | -0.815 | 0.19974 | -0.017 | -4.08
-17.5 | -0.819 | 0.18389 | -0.017 | -4.454
-17 | -0.82 | 0.1743 | -0.018 | -4.706
-16.5 | -0.818 | 0.16487 | -0.018 | -4.964
-16 | -0.814 | 0.15215 | -0.019 | -5.347
-15.5 | -0.805 | 0.14286 | -0.019 | -5.637
-15 | -0.794 | 0.13391 | -0.02 | -5.927
-14.5 | -0.779 | 0.1228 | -0.022 | -6.342
-14 | -0.76 | 0.11896 | -0.021 | -6.391
-13.5 | -0.739 | 0.11083 | -0.022 | -6.664
-13 | -0.713 | 0.1042 | -0.022 | -6.847
-12.5 | -0.685 | 0.09787 | -0.023 | -7.001
-12 | -0.654 | 0.09162 | -0.024 | -7.138
-11.5 | -0.628 | 0.08569 | -0.052 | -7.335
-11 | -0.593 | 0.07959 | -0.055 | -7.454
-10.5 | -0.554 | 0.07512 | -0.056 | -7.376
-10 | -0.516 | 0.06746 | -0.062 | -7.651
-9.5 | -0.52 | 0.03757 | -0.085 | -13.833
-9 | -0.473 | 0.03414 | -0.087 | -13.854
-8.5 | -0.368 | 0.066 | -0.046 | -5.577
-8 | -0.321 | 0.06222 | -0.047 | -5.16
-7.5 | -0.273 | 0.05879 | -0.048 | -4.649
-7 | -0.225 | 0.05561 | -0.049 | -4.045
-6.5 | -0.176 | 0.05282 | -0.051 | -3.333
-6 | -0.127 | 0.05024 | -0.051 | -2.52
-5.5 | -0.089 | 0.02531 | -0.095 | -3.529
-5 | -0.031 | 0.02458 | -0.096 | -1.26
-4.5 | 0.028 | 0.024 | -0.097 | 1.167
-4 | 0.083 | 0.02736 | -0.091 | 3.051
-3.5 | 0.141 | 0.02683 | -0.092 | 5.24
-3 | 0.199 | 0.02637 | -0.093 | 7.532
-2.5 | 0.257 | 0.02598 | -0.094 | 9.873
-2 | 0.315 | 0.02567 | -0.095 | 12.254
-1.5 | 0.373 | 0.02552 | -0.096 | 14.605
-1 | 0.432 | 0.02539 | -0.097 | 16.999
-0.5 | 0.491 | 0.02528 | -0.098 | 19.422
0 | 0.572 | 0.02265 | -0.099 | 25.239
0.5 | 0.63 | 0.02312 | -0.1 | 27.239
1 | 0.688 | 0.02361 | -0.101 | 29.127
1.5 | 0.745 | 0.02419 | -0.102 | 30.786
2 | 0.801 | 0.02486 | -0.102 | 32.24
2.5 | 0.857 | 0.02558 | -0.103 | 33.511
3 | 0.914 | 0.02635 | -0.104 | 34.669
3.5 | 0.969 | 0.0273 | -0.104 | 35.48
4 | 1.023 | 0.02831 | -0.105 | 36.129
4.5 | 1.077 | 0.02873 | -0.105 | 37.501
5 | 1.121 | 0.02995 | -0.106 | 37.441
5.5 | 1.172 | 0.03158 | -0.106 | 37.111
6 | 1.221 | 0.03308 | -0.106 | 36.915
6.5 | 1.269 | 0.03483 | -0.112 | 36.447
7 | 1.316 | 0.0365 | -0.112 | 36.068
7.5 | 1.362 | 0.03818 | -0.112 | 35.686
8 | 1.406 | 0.04009 | -0.112 | 35.081
8.5 | 1.512 | 0.04143 | -0.119 | 36.499
9 | 1.554 | 0.04349 | -0.12 | 35.719
9.5 | 1.592 | 0.04577 | -0.12 | 34.781
10 | 1.627 | 0.04801 | -0.12 | 33.898
10.5 | 1.659 | 0.05054 | -0.12 | 32.829
11 | 1.686 | 0.05319 | -0.12 | 31.701
11.5 | 1.474 | 0.09186 | -0.058 | 16.043
12 | 1.496 | 0.09852 | -0.057 | 15.182
12.5 | 1.515 | 0.10474 | -0.056 | 14.461
13 | 1.531 | 0.11204 | -0.055 | 13.66
13.5 | 1.543 | 0.11972 | -0.054 | 12.889
14 | 1.549 | 0.12734 | -0.053 | 12.165
14.5 | 1.552 | 0.13606 | -0.053 | 11.404
15 | 1.55 | 0.14743 | -0.053 | 10.516
15.5 | 1.545 | 0.15703 | -0.052 | 9.84
16 | 1.536 | 0.16818 | -0.051 | 9.135

## 4. Re 50k Mach 0.10 (2)
BIGFOIL.COM POLAR EXPORT
NACA64-619 a=0.8
NACA64-619 a=0.8 |  |  |  | Cl Max: | 1.0724 | at alpha= | 16.5 | deg
XFOIL ncrit=9 |  |  |  | L/D Max: | 7.4742 | at alpha= | 16.5 | deg
Re: | 50000 |  |  | Cd Min: | 0.2503 | at alpha= | 20 | deg
Mach: | 0.1 |  |  | Cl=0 at alpha= | 3.3027 | deg
|  |  |  | @ Cl=0.1, Cd= | 0.071322
|  |  |  | @ Cl=0.4, Cd= | 0.09732
|  |  |  | @ Cl=0.6, Cd= | 0.12768
alpha (deg) | Cl | Cd | Cm | Cl/Cd
-12.5 | -0.3194 | 0.15327 | -0.034 | -2.0839
-12 | -0.3229 | 0.14947 | -0.0307 | -2.1603
-11.5 | -0.3524 | 0.14843 | -0.0274 | -2.3742
-11 | -0.3496 | 0.14473 | -0.0239 | -2.4155
-10.5 | -0.3527 | 0.14109 | -0.0207 | -2.4998
-10 | -0.3673 | 0.13823 | -0.0175 | -2.6572
-9.5 | -0.3928 | 0.13606 | -0.0142 | -2.887
-9 | -0.6009 | 0.10114 | -0.0372 | -5.9413
-8.5 | -0.701 | 0.08718 | -0.0384 | -8.0408
-8 | -0.7675 | 0.07499 | -0.0398 | -10.2347
-7.5 | -0.7847 | 0.06534 | -0.0409 | -12.0095
-7 | -0.7732 | 0.05819 | -0.0418 | -13.2875
-6.5 | -0.7467 | 0.05273 | -0.0423 | -14.1608
-6 | -0.712 | 0.04869 | -0.0425 | -14.6231
-5.5 | -0.6759 | 0.04584 | -0.0418 | -14.7448
-5 | -0.6369 | 0.04389 | -0.0408 | -14.5113
-4.5 | -0.6004 | 0.04236 | -0.039 | -14.1737
-4 | -0.5642 | 0.04109 | -0.037 | -13.7308
-3.5 | -0.5313 | 0.0391 | -0.0344 | -13.5882
-3 | -0.5245 | 0.04437 | -0.0194 | -11.8211
-2 | -0.5091 | 0.04929 | 0.005 | -10.3287
-1.5 | -0.4975 | 0.04998 | 0.0142 | -9.954
-1 | -0.4842 | 0.05027 | 0.0228 | -9.632
-0.5 | -0.4586 | 0.05098 | 0.0288 | -8.9957
0 | -0.4123 | 0.05189 | 0.0277 | -7.9457
0.5 | -0.3622 | 0.05287 | 0.0243 | -6.8508
1 | -0.3064 | 0.05427 | 0.0194 | -5.6458
1.5 | -0.2453 | 0.05624 | 0.0131 | -4.3617
2 | -0.171 | 0.05936 | 0.0041 | -2.8807
2.5 | -0.0913 | 0.06272 | -0.0065 | -1.4557
3 | -0.0201 | 0.06531 | -0.0158 | -0.30776
3.5 | 0.0131 | 0.06645 | -0.0183 | 0.19714
4 | 0.0556 | 0.06858 | -0.0224 | 0.81073
4.5 | 0.1058 | 0.07168 | -0.028 | 1.476
5 | 0.1591 | 0.07542 | -0.0341 | 2.1095
5.5 | 0.2123 | 0.07953 | -0.04 | 2.6694
6 | 0.2618 | 0.08363 | -0.0452 | 3.1305
6.5 | 0.3074 | 0.08771 | -0.0496 | 3.5047
7 | 0.351 | 0.092 | -0.0535 | 3.8152
7.5 | 0.3935 | 0.09657 | -0.0572 | 4.0748
8 | 0.4364 | 0.10152 | -0.0607 | 4.2987
9 | 0.5137 | 0.11228 | -0.0664 | 4.5752
9.5 | 0.5336 | 0.11592 | -0.0672 | 4.6032
10.5 | 0.5946 | 0.12665 | -0.0712 | 4.6948
11.5 | 0.6503 | 0.13723 | -0.0746 | 4.7388
12 | 0.6784 | 0.14296 | -0.0764 | 4.7454
12.5 | 0.7062 | 0.14784 | -0.0777 | 4.7768
13 | 0.8363 | 0.13884 | -0.0711 | 6.0235
13.5 | 0.8595 | 0.14239 | -0.071 | 6.0362
14 | 0.8866 | 0.14549 | -0.0707 | 6.0939
14.5 | 0.9116 | 0.14845 | -0.0703 | 6.1408
15 | 1.0087 | 0.13518 | -0.0611 | 7.4619
15.5 | 0.9605 | 0.15374 | -0.069 | 6.2476
16 | 0.99 | 0.15547 | -0.0677 | 6.3678
16.5 | 1.0724 | 0.14348 | -0.0587 | 7.4742
17 | 0.9709 | 0.1809 | -0.0792 | 5.3671
17.5 | 0.9078 | 0.20918 | -0.0978 | 4.3398
18 | 0.9593 | 0.21149 | -0.0945 | 4.5359
18.5 | 0.9181 | 0.22984 | -0.1101 | 3.9945
19 | 0.929 | 0.23645 | -0.1143 | 3.9289
19.5 | 0.9614 | 0.24682 | -0.1161 | 3.8951
20 | 0.9675 | 0.2503 | -0.1207 | 3.8654

## 5. Re 50k Mach 0.25 (1)
BIGFOIL.COM POLAR EXPORT
NACA64-619 a=0.8
NACA64-619 a=0.8 |  |  |  | Cl Max: | 1.673 | at alpha= | 10.5 | deg
JavaFoil+Calcfoil stall+Eppler ext transition |  |  |  | L/D Max: | 36.596 | at alpha= | 5 | deg
Re: | 50000 |  |  | Cd Min: | 0.0233 | at alpha= | 0 | deg
Mach: | 0.25 |  |  | Cl=0 at alpha= | -4.7377 | deg
|  |  |  | @ Cl=0.1, Cd= | 0.02787
|  |  |  | @ Cl=0.4, Cd= | 0.026128
|  |  |  | @ Cl=0.6, Cd= | 0.02342
alpha (deg) | Cl | Cd | Cm | Cl/Cd
-19.5 | -0.486 | 0.33433 | -0.022 | -1.454
-19 | -0.531 | 0.33318 | -0.02 | -1.594
-18.5 | -0.572 | 0.29451 | -0.02 | -1.943
-18 | -0.61 | 0.24735 | -0.021 | -2.465
-17.5 | -0.642 | 0.23607 | -0.019 | -2.721
-17 | -0.67 | 0.21636 | -0.019 | -3.098
-16.5 | -0.693 | 0.19715 | -0.019 | -3.517
-16 | -0.711 | 0.18157 | -0.018 | -3.916
-15.5 | -0.723 | 0.16597 | -0.018 | -4.356
-15 | -0.729 | 0.14499 | -0.021 | -5.031
-14.5 | -0.73 | 0.13749 | -0.018 | -5.31
-14 | -0.725 | 0.1289 | -0.02 | -5.624
-13.5 | -0.714 | 0.11819 | -0.02 | -6.044
-13 | -0.698 | 0.10992 | -0.021 | -6.354
-12.5 | -0.678 | 0.10228 | -0.022 | -6.626
-12 | -0.652 | 0.09483 | -0.023 | -6.877
-11.5 | -0.622 | 0.08747 | -0.026 | -7.116
-11 | -0.595 | 0.08456 | -0.052 | -7.041
-10.5 | -0.551 | 0.07754 | -0.026 | -7.109
-10 | -0.519 | 0.07287 | -0.058 | -7.122
-9.5 | -0.481 | 0.06442 | -0.065 | -7.462
-9 | -0.479 | 0.0367 | -0.088 | -13.047
-8.5 | -0.376 | 0.06732 | -0.047 | -5.586
-8 | -0.328 | 0.0632 | -0.048 | -5.195
-7.5 | -0.28 | 0.05986 | -0.049 | -4.675
-7 | -0.23 | 0.05652 | -0.05 | -4.078
-6.5 | -0.18 | 0.05347 | -0.051 | -3.375
-6 | -0.13 | 0.05094 | -0.053 | -2.55
-5.5 | -0.091 | 0.02606 | -0.097 | -3.508
-5 | -0.032 | 0.02529 | -0.098 | -1.254
-4.5 | 0.029 | 0.02466 | -0.099 | 1.163
-4 | 0.086 | 0.028 | -0.094 | 3.057
-3.5 | 0.144 | 0.02746 | -0.095 | 5.252
-3 | 0.204 | 0.02698 | -0.096 | 7.555
-2.5 | 0.263 | 0.0266 | -0.097 | 9.891
-2 | 0.322 | 0.02638 | -0.097 | 12.225
-1.5 | 0.382 | 0.02616 | -0.098 | 14.617
-1 | 0.443 | 0.02605 | -0.099 | 16.988
-0.5 | 0.503 | 0.02598 | -0.1 | 19.375
0 | 0.585 | 0.0233 | -0.101 | 25.124
0.5 | 0.645 | 0.02378 | -0.102 | 27.125
1 | 0.704 | 0.02434 | -0.103 | 28.94
1.5 | 0.763 | 0.02499 | -0.104 | 30.531
2 | 0.821 | 0.0257 | -0.104 | 31.933
2.5 | 0.878 | 0.02651 | -0.105 | 33.127
3 | 0.935 | 0.02738 | -0.106 | 34.149
3.5 | 0.991 | 0.02839 | -0.106 | 34.912
4 | 1.048 | 0.02944 | -0.107 | 35.588
4.5 | 1.103 | 0.0306 | -0.107 | 36.034
5 | 1.147 | 0.03134 | -0.108 | 36.596
5.5 | 1.199 | 0.03279 | -0.108 | 36.57
6 | 1.249 | 0.03468 | -0.109 | 36.021
6.5 | 1.298 | 0.03628 | -0.109 | 35.768
7 | 1.345 | 0.03827 | -0.114 | 35.15
7.5 | 1.391 | 0.04016 | -0.114 | 34.644
8 | 1.435 | 0.04221 | -0.115 | 33.987
8.5 | 1.541 | 0.04414 | -0.122 | 34.904
9 | 1.58 | 0.04641 | -0.123 | 34.049
9.5 | 1.616 | 0.04897 | -0.123 | 32.999
10 | 1.647 | 0.05173 | -0.123 | 31.841
10.5 | 1.673 | 0.05452 | -0.123 | 30.689
11 | 1.461 | 0.08938 | -0.059 | 16.347
11.5 | 1.48 | 0.09552 | -0.058 | 15.491
12 | 1.494 | 0.10289 | -0.057 | 14.52
12.5 | 1.503 | 0.11072 | -0.054 | 13.576
13 | 1.508 | 0.11903 | -0.053 | 12.67
13.5 | 1.508 | 0.13013 | -0.053 | 11.588
14 | 1.498 | 0.13777 | -0.053 | 10.872
14.5 | 1.481 | 0.14887 | -0.052 | 9.95
15 | 1.458 | 0.16529 | -0.052 | 8.823
15.5 | 1.429 | 0.17277 | -0.051 | 8.271

## 6. Re 50k Mach 0.25 (2)
BIGFOIL.COM POLAR EXPORT
NACA64-619 a=0.8
NACA64-619 a=0.8 |  |  |  | Cl Max: | 0.9833 | at alpha= | 20 | deg
XFOIL ncrit=9 |  |  |  | L/D Max: | 5.9854 | at alpha= | 14 | deg
Re: | 50000 |  |  | Cd Min: | 0.2563 | at alpha= | 20 | deg
Mach: | 0.25 |  |  | Cl=0 at alpha= | 3.3732 | deg
|  |  |  | @ Cl=0.1, Cd= | 0.073534
|  |  |  | @ Cl=0.4, Cd= | 0.10011
|  |  |  | @ Cl=0.6, Cd= | 0.13013
alpha (deg) | Cl | Cd | Cm | Cl/Cd
-12 | -0.323 | 0.15365 | -0.0304 | -2.1022
-11.5 | -0.3523 | 0.15285 | -0.0273 | -2.3049
-11 | -0.3458 | 0.14861 | -0.024 | -2.3269
-10.5 | -0.351 | 0.14512 | -0.0209 | -2.4187
-9.5 | -0.3971 | 0.14094 | -0.0145 | -2.8175
-9 | -0.3841 | 0.13544 | -0.0123 | -2.8359
-8.5 | -0.5812 | 0.10342 | -0.0345 | -5.6198
-8 | -0.7227 | 0.08604 | -0.039 | -8.3996
-7.5 | -0.7569 | 0.07711 | -0.0385 | -9.8158
-7 | -0.7778 | 0.06773 | -0.0396 | -11.4838
-6.5 | -0.7708 | 0.05992 | -0.041 | -12.8638
-6 | -0.7447 | 0.054 | -0.042 | -13.7907
-5.5 | -0.709 | 0.04973 | -0.0426 | -14.257
-5 | -0.6718 | 0.04702 | -0.0415 | -14.2875
-4.5 | -0.6322 | 0.04488 | -0.0402 | -14.0865
-4 | -0.5938 | 0.04347 | -0.0383 | -13.66
-3.5 | -0.5553 | 0.042 | -0.0366 | -13.2214
-3 | -0.5288 | 0.04235 | -0.0298 | -12.4864
-2.5 | -0.5215 | 0.0471 | -0.0147 | -11.0722
-2 | -0.5151 | 0.04989 | -0.0009 | -10.3247
-1.5 | -0.5067 | 0.05122 | 0.0107 | -9.8926
-1 | -0.4868 | 0.05241 | 0.0192 | -9.2883
-0.5 | -0.4618 | 0.05334 | 0.026 | -8.6577
0 | -0.4226 | 0.05396 | 0.0275 | -7.8317
0.5 | -0.3732 | 0.05472 | 0.0248 | -6.8202
1 | -0.3201 | 0.05584 | 0.0208 | -5.7324
1.5 | -0.2646 | 0.05727 | 0.0159 | -4.6202
2 | -0.2009 | 0.05947 | 0.0091 | -3.3782
2.5 | -0.1229 | 0.06296 | -0.0008 | -1.952
3 | -0.0371 | 0.06717 | -0.0126 | -0.55233
3.5 | 0.0126 | 0.06889 | -0.0179 | 0.1829
4 | 0.049 | 0.07037 | -0.0208 | 0.69632
5 | 0.147 | 0.07645 | -0.0314 | 1.9228
5.5 | 0.1994 | 0.08037 | -0.0373 | 2.481
6 | 0.2508 | 0.0846 | -0.0429 | 2.9645
6.5 | 0.3009 | 0.08909 | -0.0481 | 3.3775
7 | 0.3496 | 0.09389 | -0.0529 | 3.7235
8.5 | 0.4658 | 0.10823 | -0.0626 | 4.3038
9 | 0.5008 | 0.11302 | -0.0651 | 4.4311
9.5 | 0.549 | 0.11955 | -0.0688 | 4.5922
10 | 0.5653 | 0.12374 | -0.0697 | 4.5684
11 | 0.6238 | 0.13451 | -0.0737 | 4.6376
11.5 | 0.6639 | 0.14102 | -0.0761 | 4.7078
12 | 0.6946 | 0.14634 | -0.0777 | 4.7465
12.5 | 0.7706 | 0.14179 | -0.0732 | 5.4348
13 | 0.8038 | 0.14531 | -0.0735 | 5.5316
13.5 | 0.8692 | 0.14564 | -0.0716 | 5.9681
14 | 0.8935 | 0.14928 | -0.0716 | 5.9854
14.5 | 0.9148 | 0.15313 | -0.0716 | 5.974
15 | 0.9349 | 0.15708 | -0.0718 | 5.9517
16 | 0.9502 | 0.17229 | -0.077 | 5.5151
16.5 | 0.9553 | 0.18184 | -0.0811 | 5.2535
17 | 0.9413 | 0.19602 | -0.0895 | 4.8021
17.5 | 0.9434 | 0.20771 | -0.0958 | 4.5419
18.5 | 0.9352 | 0.23573 | -0.1141 | 3.9673
19 | 0.9441 | 0.24206 | -0.119 | 3.9003
19.5 | 0.9757 | 0.25262 | -0.1211 | 3.8623
20 | 0.9833 | 0.2563 | -0.1259 | 3.8365

## 7. Re 50k Mach 0.50 (1)
BIGFOIL.COM POLAR EXPORT
NACA64-619 a=0.8
NACA64-619 a=0.8 |  |  |  | Cl Max: | 1.621 | at alpha= | 8.5 | deg
JavaFoil+Calcfoil stall+Eppler ext transition |  |  |  | L/D Max: | 33.026 | at alpha= | 4.5 | deg
Re: | 50000 |  |  | Cd Min: | 0.0264 | at alpha= | 0 | deg
Mach: | 0.5 |  |  | Cl=0 at alpha= | -4.7581 | deg
|  |  |  | @ Cl=0.1, Cd= | 0.027112
|  |  |  | @ Cl=0.4, Cd= | 0.029122
|  |  |  | @ Cl=0.6, Cd= | 0.02781
alpha (deg) | Cl | Cd | Cm | Cl/Cd
-20 | -0.875 | 0.45668 | -0.05 | -1.916
-19.5 | -0.847 | 0.43938 | -0.05 | -1.927
-19 | -0.819 | 0.42376 | -0.05 | -1.932
-18.5 | -0.791 | 0.41154 | -0.051 | -1.921
-18 | -0.762 | 0.41036 | -0.051 | -1.858
-17.5 | -0.732 | 0.38817 | -0.049 | -1.886
-17 | -0.704 | 0.37922 | -0.049 | -1.855
-16.5 | -0.675 | 0.38744 | -0.049 | -1.743
-16 | -0.647 | 0.36329 | -0.05 | -1.78
-15.5 | -0.618 | 0.36132 | -0.05 | -1.712
-15 | -0.589 | 0.32643 | -0.047 | -1.803
-14.5 | -0.56 | 0.32968 | -0.047 | -1.699
-14 | -0.532 | 0.32579 | -0.048 | -1.631
-13.5 | -0.503 | 0.3264 | -0.048 | -1.541
-13 | -0.475 | 0.2911 | -0.049 | -1.63
-12.5 | -0.445 | 0.28978 | -0.046 | -1.536
-12 | -0.416 | 0.25785 | -0.045 | -1.615
-11.5 | -0.387 | 0.18731 | -0.024 | -2.064
-11 | -0.358 | 0.18419 | -0.024 | -1.944
-10.5 | -0.43 | 0.12202 | -0.022 | -3.525
-10 | -0.483 | 0.08935 | -0.016 | -5.403
-9.5 | -0.468 | 0.07635 | -0.027 | -6.13
-9 | -0.436 | 0.07055 | -0.028 | -6.186
-8.5 | -0.401 | 0.07026 | -0.059 | -5.702
-8 | -0.353 | 0.07146 | -0.051 | -4.939
-7.5 | -0.304 | 0.06612 | -0.052 | -4.596
-7 | -0.252 | 0.06617 | -0.053 | -3.81
-6.5 | -0.199 | 0.05746 | -0.055 | -3.457
-6 | -0.144 | 0.0541 | -0.057 | -2.653
-5.5 | -0.087 | 0.0515 | -0.058 | -1.696
-5 | -0.03 | 0.04856 | -0.064 | -0.626
-4.5 | 0.032 | 0.02776 | -0.109 | 1.14
-4 | 0.099 | 0.02706 | -0.11 | 3.659
-3.5 | 0.16 | 0.0302 | -0.104 | 5.299
-3 | 0.226 | 0.02979 | -0.105 | 7.599
-2.5 | 0.292 | 0.02949 | -0.106 | 9.904
-2 | 0.358 | 0.02923 | -0.107 | 12.251
-1.5 | 0.424 | 0.02906 | -0.108 | 14.606
-1 | 0.491 | 0.02905 | -0.108 | 16.901
-0.5 | 0.558 | 0.02907 | -0.109 | 19.197
0 | 0.647 | 0.0264 | -0.11 | 24.512
0.5 | 0.713 | 0.02711 | -0.111 | 26.287
1 | 0.778 | 0.02793 | -0.111 | 27.837
1.5 | 0.842 | 0.02882 | -0.112 | 29.205
2 | 0.905 | 0.02987 | -0.113 | 30.305
2.5 | 0.968 | 0.03099 | -0.113 | 31.233
3 | 1.031 | 0.03222 | -0.114 | 32
3.5 | 1.093 | 0.03362 | -0.115 | 32.513
4 | 1.154 | 0.03523 | -0.115 | 32.756
4.5 | 1.216 | 0.03681 | -0.116 | 33.026
5 | 1.26 | 0.03855 | -0.116 | 32.684
5.5 | 1.316 | 0.04047 | -0.117 | 32.516
6 | 1.367 | 0.0427 | -0.117 | 32.018
6.5 | 1.416 | 0.04457 | -0.118 | 31.778
7 | 1.461 | 0.04745 | -0.118 | 30.791
7.5 | 1.564 | 0.05206 | -0.127 | 30.05
8 | 1.598 | 0.05581 | -0.127 | 28.632
8.5 | 1.621 | 0.0601 | -0.128 | 26.98
9 | 1.406 | 0.08027 | -0.061 | 17.513
9.5 | 1.386 | 0.08987 | -0.058 | 15.423
10 | 1.319 | 0.10279 | -0.056 | 12.837
10.5 | 0.855 | 0.16496 | -0.046 | 5.18
11 | 0.882 | 0.21284 | -0.054 | 4.146
11.5 | 0.909 | 0.24499 | -0.055 | 3.712
12 | 0.938 | 0.29151 | -0.062 | 3.216
12.5 | 0.964 | 0.304 | -0.063 | 3.172
13 | 0.992 | 0.30789 | -0.065 | 3.22
13.5 | 1.02 | 0.3231 | -0.071 | 3.157

## 8. Re 50k Mach 0.50 (2)
BIGFOIL.COM POLAR EXPORT
NACA64-619 a=0.8
NACA64-619 a=0.8 |  |  |  | Cl Max: | 1.0669 | at alpha= | 20 | deg
XFOIL ncrit=9 |  |  |  | L/D Max: | 5.0527 | at alpha= | 12.5 | deg
Re: | 50000 |  |  | Cd Min: | 0.28787 | at alpha= | 20 | deg
Mach: | 0.5 |  |  | Cl=0 at alpha= | 4.0745 | deg
|  |  |  | @ Cl=0.1, Cd= | 0.081667
|  |  |  | @ Cl=0.4, Cd= | 0.10968
|  |  |  | @ Cl=0.6, Cd= | 0.13834
alpha (deg) | Cl | Cd | Cm | Cl/Cd
-19.5 | -0.3584 | 0.22734 | -0.0474 | -1.5765
-19 | -0.3449 | 0.22374 | -0.0513 | -1.5415
-18.5 | -0.3212 | 0.21479 | -0.0536 | -1.4954
-18 | -0.3166 | 0.21347 | -0.0567 | -1.4831
-17.5 | -0.293 | 0.20404 | -0.0571 | -1.436
-17 | -0.3056 | 0.20641 | -0.0579 | -1.4805
-16.5 | -0.2831 | 0.19641 | -0.0556 | -1.4414
-16 | -0.3032 | 0.19886 | -0.0542 | -1.5247
-15.5 | -0.2858 | 0.19059 | -0.0508 | -1.4996
-15 | -0.3097 | 0.19224 | -0.0486 | -1.611
-14.5 | -0.2949 | 0.18515 | -0.045 | -1.5928
-14 | -0.3179 | 0.18545 | -0.0425 | -1.7142
-13.5 | -0.3095 | 0.18016 | -0.0389 | -1.7179
-13 | -0.3179 | 0.17732 | -0.0359 | -1.7928
-12.5 | -0.3437 | 0.17804 | -0.033 | -1.9305
-12 | -0.3289 | 0.17132 | -0.0299 | -1.9198
-11.5 | -0.3486 | 0.16974 | -0.0274 | -2.0537
-11 | -0.3495 | 0.16616 | -0.0245 | -2.1034
-10.5 | -0.3474 | 0.16176 | -0.0226 | -2.1476
-10 | -0.3181 | 0.15509 | -0.0295 | -2.0511
-9 | -0.3352 | 0.13619 | -0.0475 | -2.4613
-8.5 | -0.3593 | 0.12587 | -0.0541 | -2.8545
-8 | -0.3612 | 0.11884 | -0.0562 | -3.0394
-7.5 | -0.4182 | 0.10705 | -0.0631 | -3.9066
-7 | -0.4524 | 0.09995 | -0.0619 | -4.5263
-6.5 | -0.5058 | 0.09199 | -0.061 | -5.4984
-6 | -0.5822 | 0.08477 | -0.0571 | -6.868
-5.5 | -0.7052 | 0.08341 | -0.0304 | -8.4546
-5 | -0.7491 | 0.07267 | -0.0332 | -10.3082
-4.5 | -0.7524 | 0.06381 | -0.0362 | -11.7913
-4 | -0.7253 | 0.05698 | -0.0392 | -12.729
-3.5 | -0.6847 | 0.05316 | -0.0389 | -12.88
-3 | -0.6394 | 0.05055 | -0.0378 | -12.6489
-2.5 | -0.5945 | 0.04874 | -0.0361 | -12.1974
-2 | -0.5516 | 0.04722 | -0.0338 | -11.6815
-1.5 | -0.5246 | 0.05462 | -0.016 | -9.6045
-1 | -0.5021 | 0.05981 | 0.0004 | -8.3949
-0.5 | -0.4783 | 0.06217 | 0.0125 | -7.6934
0 | -0.4593 | 0.0624 | 0.0233 | -7.3606
0.5 | -0.4272 | 0.06225 | 0.0276 | -6.8627
1 | -0.3797 | 0.06259 | 0.0264 | -6.0665
1.5 | -0.3283 | 0.06355 | 0.0234 | -5.166
2 | -0.2674 | 0.06564 | 0.0183 | -4.0737
2.5 | -0.2051 | 0.06776 | 0.0127 | -3.0269
3 | -0.1473 | 0.0694 | 0.0074 | -2.1225
3.5 | -0.0809 | 0.07207 | 0 | -1.1225
4 | -0.0077 | 0.07554 | -0.0093 | -0.10193
4.5 | 0.044 | 0.07805 | -0.0149 | 0.56374
5 | 0.0895 | 0.08091 | -0.0193 | 1.1062
5.5 | 0.1436 | 0.08481 | -0.0255 | 1.6932
6 | 0.2001 | 0.08933 | -0.0321 | 2.24
6.5 | 0.2586 | 0.09449 | -0.0389 | 2.7368
7 | 0.3184 | 0.1004 | -0.0459 | 3.1713
7.5 | 0.3715 | 0.10636 | -0.0519 | 3.4929
8 | 0.4028 | 0.11001 | -0.055 | 3.6615
9 | 0.5091 | 0.12361 | -0.0657 | 4.1186
9.5 | 0.5277 | 0.12714 | -0.0675 | 4.1505
10 | 0.584 | 0.13516 | -0.0723 | 4.3208
10.5 | 0.6046 | 0.13925 | -0.0742 | 4.3418
11 | 0.6367 | 0.1452 | -0.077 | 4.385
11.5 | 0.711 | 0.14604 | -0.0757 | 4.8685
12 | 0.7484 | 0.15059 | -0.0772 | 4.9698
12.5 | 0.7864 | 0.15564 | -0.0786 | 5.0527
13.5 | 0.8371 | 0.16781 | -0.0832 | 4.9884
14 | 0.8639 | 0.17411 | -0.0854 | 4.9618
14.5 | 0.8903 | 0.18061 | -0.0877 | 4.9294
15 | 0.9202 | 0.18713 | -0.0895 | 4.9174
15.5 | 0.93 | 0.19629 | -0.0946 | 4.7379
16 | 0.9476 | 0.2054 | -0.0991 | 4.6134
16.5 | 0.9526 | 0.21612 | -0.1061 | 4.4077
17 | 0.9656 | 0.22677 | -0.1126 | 4.2581
18.5 | 1.0073 | 0.26289 | -0.1348 | 3.8316
19 | 1.0275 | 0.27212 | -0.14 | 3.7759
19.5 | 1.0575 | 0.28308 | -0.1437 | 3.7357
20 | 1.0669 | 0.28787 | -0.1505 | 3.7062

## 9. Re 100k Mach 0.00 (1)
BIGFOIL.COM POLAR EXPORT
NACA64-619 a=0.8
NACA64-619 a=0.8 |  |  |  | Cl Max: | 1.764 | at alpha= | 12.5 | deg
JavaFoil+Calcfoil stall+Eppler ext transition |  |  |  | L/D Max: | 53.205 | at alpha= | 5.5 | deg
Re: | 100000 |  |  | Cd Min: | 0.01675 | at alpha= | 0 | deg
Mach: | 0 |  |  | Cl=0 at alpha= | -4.7373 | deg
|  |  |  | @ Cl=0.1, Cd= | 0.019967
|  |  |  | @ Cl=0.4, Cd= | 0.01819
|  |  |  | @ Cl=0.6, Cd= | 0.016866
alpha (deg) | Cl | Cd | Cm | Cl/Cd
-20 | -0.812 | 0.21419 | -0.018 | -3.79
-19.5 | -0.821 | 0.20335 | -0.019 | -4.039
-19 | -0.829 | 0.18444 | -0.02 | -4.495
-18.5 | -0.835 | 0.17543 | -0.02 | -4.758
-18 | -0.838 | 0.16681 | -0.02 | -5.024
-17.5 | -0.839 | 0.1629 | -0.019 | -5.15
-17 | -0.837 | 0.15191 | -0.019 | -5.511
-16.5 | -0.833 | 0.14379 | -0.02 | -5.791
-16 | -0.825 | 0.13551 | -0.02 | -6.089
-15.5 | -0.815 | 0.12822 | -0.02 | -6.353
-15 | -0.801 | 0.12068 | -0.021 | -6.637
-14.5 | -0.784 | 0.11147 | -0.023 | -7.035
-14 | -0.764 | 0.10549 | -0.024 | -7.244
-13.5 | -0.741 | 0.10075 | -0.023 | -7.354
-13 | -0.715 | 0.09519 | -0.024 | -7.508
-12.5 | -0.686 | 0.08955 | -0.024 | -7.655
-12 | -0.664 | 0.08433 | -0.053 | -7.876
-11.5 | -0.635 | 0.0751 | -0.059 | -8.452
-11 | -0.646 | 0.04448 | -0.08 | -14.515
-10.5 | -0.612 | 0.03796 | -0.083 | -16.12
-10 | -0.572 | 0.03299 | -0.086 | -17.335
-9.5 | -0.525 | 0.02997 | -0.087 | -17.532
-9 | -0.476 | 0.02797 | -0.089 | -17.003
-8.5 | -0.367 | 0.05949 | -0.047 | -6.167
-8 | -0.32 | 0.05634 | -0.048 | -5.679
-7.5 | -0.272 | 0.05324 | -0.05 | -5.118
-7 | -0.224 | 0.05035 | -0.051 | -4.453
-6.5 | -0.204 | 0.02187 | -0.094 | -9.346
-6 | -0.147 | 0.02107 | -0.095 | -6.992
-5.5 | -0.089 | 0.02038 | -0.096 | -4.392
-5 | -0.031 | 0.01975 | -0.097 | -1.57
-4.5 | 0.028 | 0.01923 | -0.098 | 1.458
-4 | 0.084 | 0.02011 | -0.095 | 4.202
-3.5 | 0.142 | 0.01959 | -0.096 | 7.273
-3 | 0.202 | 0.01913 | -0.097 | 10.539
-2.5 | 0.26 | 0.01881 | -0.098 | 13.841
-2 | 0.32 | 0.01851 | -0.099 | 17.271
-1.5 | 0.38 | 0.01825 | -0.1 | 20.812
-1 | 0.44 | 0.01807 | -0.101 | 24.352
-0.5 | 0.501 | 0.01796 | -0.103 | 27.907
0 | 0.576 | 0.01675 | -0.104 | 34.374
0.5 | 0.636 | 0.01704 | -0.105 | 37.295
1 | 0.695 | 0.01675 | -0.106 | 41.508
1.5 | 0.755 | 0.01714 | -0.107 | 44.033
2 | 0.814 | 0.01805 | -0.113 | 45.098
2.5 | 0.873 | 0.01854 | -0.113 | 47.074
3 | 0.931 | 0.01899 | -0.114 | 49.036
3.5 | 0.989 | 0.01952 | -0.114 | 50.668
4 | 1.047 | 0.02015 | -0.115 | 51.949
4.5 | 1.102 | 0.02086 | -0.115 | 52.81
5 | 1.147 | 0.02163 | -0.115 | 53.014
5.5 | 1.199 | 0.02253 | -0.115 | 53.205
6 | 1.249 | 0.0235 | -0.115 | 53.15
6.5 | 1.298 | 0.02455 | -0.115 | 52.879
7 | 1.345 | 0.02569 | -0.116 | 52.361
7.5 | 1.39 | 0.02704 | -0.116 | 51.411
8 | 1.434 | 0.02848 | -0.116 | 50.338
8.5 | 1.515 | 0.03488 | -0.12 | 43.43
9 | 1.557 | 0.03658 | -0.12 | 42.564
9.5 | 1.596 | 0.03856 | -0.12 | 41.393
10 | 1.632 | 0.04047 | -0.121 | 40.334
10.5 | 1.666 | 0.04258 | -0.121 | 39.125
11 | 1.696 | 0.04494 | -0.121 | 37.736
11.5 | 1.723 | 0.04715 | -0.121 | 36.538
12 | 1.746 | 0.04979 | -0.121 | 35.063
12.5 | 1.764 | 0.05255 | -0.121 | 33.574
13 | 1.536 | 0.1003 | -0.062 | 15.316
13.5 | 1.549 | 0.10709 | -0.059 | 14.462
14 | 1.557 | 0.11369 | -0.058 | 13.692
14.5 | 1.56 | 0.12067 | -0.055 | 12.929
15 | 1.562 | 0.1295 | -0.055 | 12.059
15.5 | 1.559 | 0.13757 | -0.055 | 11.334
16 | 1.554 | 0.14596 | -0.054 | 10.644
16.5 | 1.545 | 0.15638 | -0.054 | 9.88
17 | 1.533 | 0.16298 | -0.053 | 9.404
17.5 | 1.518 | 0.17215 | -0.053 | 8.819

## 10. Re 100k Mach 0.00 (2)
BIGFOIL.COM POLAR EXPORT
NACA64-619 a=0.8
NACA64-619 a=0.8 |  |  |  | Cl Max: | 1.3942 | at alpha= | 17.5 | deg
XFOIL ncrit=9 |  |  |  | L/D Max: | 21.9411 | at alpha= | 13 | deg
Re: | 100000 |  |  | Cd Min: | 0.17271 | at alpha= | 20 | deg
Mach: | 0 |  |  | Cl=0 at alpha= | -0.81583 | deg
|  |  |  | @ Cl=0.1, Cd= | 0.061076
|  |  |  | @ Cl=0.4, Cd= | 0.075818
|  |  |  | @ Cl=0.6, Cd= | 0.074135
alpha (deg) | Cl | Cd | Cm | Cl/Cd
-14.5 | -0.358 | 0.15765 | -0.0504 | -2.2709
-14 | -0.3348 | 0.15289 | -0.0448 | -2.1898
-13.5 | -0.342 | 0.1504 | -0.0413 | -2.2739
-13 | -0.3828 | 0.14598 | -0.0442 | -2.6223
-12.5 | -0.3184 | 0.13814 | -0.0495 | -2.3049
-12 | -0.3001 | 0.12921 | -0.0588 | -2.3226
-11.5 | -0.3043 | 0.12077 | -0.0691 | -2.5197
-11 | -0.5491 | 0.07264 | -0.1015 | -7.5592
-10.5 | -0.5654 | 0.06569 | -0.1018 | -8.6071
-10 | -0.5936 | 0.05837 | -0.1006 | -10.1696
-9.5 | -0.6049 | 0.05163 | -0.0985 | -11.7161
-9 | -0.5838 | 0.04738 | -0.0971 | -12.3217
-8.5 | -0.5493 | 0.04384 | -0.0965 | -12.5297
-8 | -0.4886 | 0.04022 | -0.0991 | -12.1482
-7.5 | -0.4562 | 0.03826 | -0.0964 | -11.9237
-7 | -0.4144 | 0.03653 | -0.095 | -11.3441
-6.5 | -0.3404 | 0.03431 | -0.0981 | -9.9213
-6 | -0.3162 | 0.03354 | -0.0938 | -9.4275
-5.5 | -0.2864 | 0.03261 | -0.0906 | -8.7826
-5 | -0.2327 | 0.02974 | -0.0921 | -7.8245
-4.5 | -0.2109 | 0.03199 | -0.0861 | -6.5927
-4 | -0.1836 | 0.03427 | -0.0803 | -5.3575
-3.5 | -0.1277 | 0.03641 | -0.0763 | -3.5073
-3 | -0.1255 | 0.03885 | -0.0677 | -3.2304
-2.5 | -0.0901 | 0.04036 | -0.0627 | -2.2324
-2 | -0.0705 | 0.04201 | -0.0579 | -1.6782
-1.5 | -0.0147 | 0.04238 | -0.0562 | -0.34686
-1 | -0.0214 | 0.04453 | -0.0511 | -0.48057
-0.5 | 0.0367 | 0.04479 | -0.0523 | 0.81938
0 | 0.0414 | 0.04719 | -0.0504 | 0.8773
0.5 | 0.0694 | 0.04874 | -0.0492 | 1.4239
1 | 0.1434 | 0.04922 | -0.0536 | 2.9134
1.5 | 0.0592 | 0.05906 | -0.048 | 1.0024
2 | 0.0663 | 0.05963 | -0.0456 | 1.1119
3 | 0.1532 | 0.06336 | -0.0483 | 2.4179
3.5 | 0.1886 | 0.06544 | -0.0483 | 2.882
4 | 0.2559 | 0.06803 | -0.0517 | 3.7616
4.5 | 0.2778 | 0.06959 | -0.0508 | 3.992
5 | 0.309 | 0.0717 | -0.0506 | 4.3096
5.5 | 0.3457 | 0.07403 | -0.051 | 4.6697
6 | 0.3842 | 0.07643 | -0.0516 | 5.0268
6.5 | 0.5061 | 0.07171 | -0.0528 | 7.0576
7.5 | 0.6277 | 0.07485 | -0.0596 | 8.3861
8 | 0.6817 | 0.07657 | -0.0619 | 8.903
8.5 | 0.7335 | 0.07802 | -0.0632 | 9.4014
9 | 0.7835 | 0.07919 | -0.0639 | 9.8939
9.5 | 0.8344 | 0.07978 | -0.064 | 10.4588
10 | 0.8451 | 0.08354 | -0.063 | 10.1161
10.5 | 0.9453 | 0.07815 | -0.0626 | 12.096
12 | 1.0943 | 0.07307 | -0.0575 | 14.9761
12.5 | 1.2011 | 0.06205 | -0.0545 | 19.357
13 | 1.2671 | 0.05775 | -0.0522 | 21.9411
13.5 | 1.2852 | 0.05964 | -0.0495 | 21.5493
14 | 1.2722 | 0.06593 | -0.0474 | 19.2962
14.5 | 1.2583 | 0.07301 | -0.0461 | 17.2346
15 | 1.2564 | 0.07896 | -0.0451 | 15.9119
15.5 | 1.2702 | 0.08335 | -0.044 | 15.2394
16 | 1.2977 | 0.08618 | -0.0429 | 15.058
16.5 | 1.3269 | 0.08926 | -0.042 | 14.8656
17 | 1.3564 | 0.09265 | -0.0413 | 14.64
17.5 | 1.3942 | 0.09535 | -0.0406 | 14.6219
18 | 1.3931 | 0.1027 | -0.0414 | 13.5648
18.5 | 1.3786 | 0.11154 | -0.0435 | 12.3597
19 | 1.3624 | 0.121 | -0.0464 | 11.2595
19.5 | 1.3231 | 0.1343 | -0.0522 | 9.8518
20 | 1.169 | 0.17271 | -0.0757 | 6.7686

## 11. Re 100k Mach 0.10 (1)
BIGFOIL.COM POLAR EXPORT
NACA64-619 a=0.8
NACA64-619 a=0.8 |  |  |  | Cl Max: | 1.762 | at alpha= | 12.5 | deg
JavaFoil+Calcfoil stall+Eppler ext transition |  |  |  | L/D Max: | 53.023 | at alpha= | 5.5 | deg
Re: | 100000 |  |  | Cd Min: | 0.01683 | at alpha= | 0 | deg
Mach: | 0.1 |  |  | Cl=0 at alpha= | -4.7373 | deg
|  |  |  | @ Cl=0.1, Cd= | 0.020123
|  |  |  | @ Cl=0.4, Cd= | 0.018321
|  |  |  | @ Cl=0.6, Cd= | 0.016935
alpha (deg) | Cl | Cd | Cm | Cl/Cd
-20 | -0.775 | 0.2215 | -0.018 | -3.501
-19.5 | -0.788 | 0.20836 | -0.018 | -3.784
-19 | -0.799 | 0.18819 | -0.02 | -4.248
-18.5 | -0.808 | 0.17935 | -0.02 | -4.508
-18 | -0.815 | 0.1754 | -0.018 | -4.646
-17.5 | -0.819 | 0.16584 | -0.019 | -4.938
-17 | -0.82 | 0.15404 | -0.019 | -5.325
-16.5 | -0.818 | 0.14659 | -0.019 | -5.583
-16 | -0.814 | 0.13818 | -0.02 | -5.887
-15.5 | -0.805 | 0.12967 | -0.02 | -6.211
-15 | -0.794 | 0.12224 | -0.021 | -6.493
-14.5 | -0.779 | 0.11283 | -0.023 | -6.903
-14 | -0.76 | 0.10828 | -0.022 | -7.023
-13.5 | -0.739 | 0.10154 | -0.023 | -7.274
-13 | -0.713 | 0.09573 | -0.023 | -7.453
-12.5 | -0.685 | 0.08986 | -0.024 | -7.626
-12 | -0.654 | 0.08486 | -0.025 | -7.707
-11.5 | -0.634 | 0.07627 | -0.058 | -8.317
-11 | -0.611 | 0.06343 | -0.068 | -9.629
-10.5 | -0.61 | 0.03997 | -0.082 | -15.254
-10 | -0.573 | 0.03357 | -0.086 | -17.059
-9.5 | -0.527 | 0.03033 | -0.088 | -17.365
-9 | -0.477 | 0.02826 | -0.089 | -16.881
-8.5 | -0.368 | 0.05998 | -0.047 | -6.141
-8 | -0.321 | 0.05663 | -0.049 | -5.674
-7.5 | -0.274 | 0.05335 | -0.05 | -5.13
-7 | -0.225 | 0.05055 | -0.051 | -4.455
-6.5 | -0.205 | 0.02203 | -0.095 | -9.316
-6 | -0.148 | 0.0212 | -0.096 | -6.981
-5.5 | -0.09 | 0.02049 | -0.097 | -4.387
-5 | -0.031 | 0.01986 | -0.098 | -1.568
-4.5 | 0.028 | 0.01933 | -0.099 | 1.456
-4 | 0.085 | 0.02026 | -0.095 | 4.189
-3.5 | 0.143 | 0.01973 | -0.096 | 7.251
-3 | 0.202 | 0.01928 | -0.097 | 10.5
-2.5 | 0.262 | 0.01888 | -0.098 | 13.865
-2 | 0.321 | 0.01857 | -0.1 | 17.309
-1.5 | 0.381 | 0.01838 | -0.101 | 20.742
-1 | 0.442 | 0.01819 | -0.102 | 24.303
-0.5 | 0.503 | 0.01806 | -0.103 | 27.861
0 | 0.579 | 0.01683 | -0.104 | 34.372
0.5 | 0.639 | 0.01713 | -0.105 | 37.288
1 | 0.699 | 0.01744 | -0.106 | 40.071
1.5 | 0.758 | 0.01722 | -0.107 | 44.049
2 | 0.818 | 0.01819 | -0.113 | 44.953
2.5 | 0.877 | 0.01865 | -0.114 | 47.025
3 | 0.936 | 0.01908 | -0.114 | 49.055
3.5 | 0.994 | 0.0197 | -0.115 | 50.464
4 | 1.051 | 0.02029 | -0.115 | 51.783
4.5 | 1.107 | 0.021 | -0.115 | 52.703
5 | 1.152 | 0.02181 | -0.115 | 52.827
5.5 | 1.204 | 0.02271 | -0.116 | 53.023
6 | 1.254 | 0.02374 | -0.116 | 52.805
6.5 | 1.303 | 0.0248 | -0.116 | 52.528
7 | 1.35 | 0.026 | -0.116 | 51.902
7.5 | 1.396 | 0.02728 | -0.116 | 51.155
8 | 1.439 | 0.02874 | -0.116 | 50.068
8.5 | 1.52 | 0.03532 | -0.12 | 43.053
9 | 1.562 | 0.03706 | -0.121 | 42.152
9.5 | 1.601 | 0.03904 | -0.121 | 41.006
10 | 1.637 | 0.04101 | -0.121 | 39.911
10.5 | 1.669 | 0.04318 | -0.121 | 38.665
11 | 1.699 | 0.04556 | -0.122 | 37.28
11.5 | 1.724 | 0.04788 | -0.122 | 36.02
12 | 1.746 | 0.05064 | -0.122 | 34.476
12.5 | 1.762 | 0.05339 | -0.122 | 32.996
13 | 1.533 | 0.10131 | -0.06 | 15.131
13.5 | 1.545 | 0.10765 | -0.058 | 14.353
14 | 1.551 | 0.11525 | -0.058 | 13.459
14.5 | 1.553 | 0.12298 | -0.057 | 12.632
15 | 1.552 | 0.13027 | -0.056 | 11.912
15.5 | 1.546 | 0.13915 | -0.055 | 11.112
16 | 1.537 | 0.14718 | -0.053 | 10.443
16.5 | 1.525 | 0.15791 | -0.053 | 9.658
17 | 1.51 | 0.16741 | -0.054 | 9.018
17.5 | 1.491 | 0.17905 | -0.052 | 8.326

## 12. Re 100k Mach 0.10 (2)
BIGFOIL.COM POLAR EXPORT
NACA64-619 a=0.8
NACA64-619 a=0.8 |  |  |  | Cl Max: | 1.3984 | at alpha= | 17.5 | deg
XFOIL ncrit=9 |  |  |  | L/D Max: | 21.92 | at alpha= | 13 | deg
Re: | 100000 |  |  | Cd Min: | 0.18259 | at alpha= | 20 | deg
Mach: | 0.1 |  |  | Cl=0 at alpha= | -0.80538 | deg
|  |  |  | @ Cl=0.1, Cd= | 0.04912
|  |  |  | @ Cl=0.4, Cd= | 0.067312
|  |  |  | @ Cl=0.6, Cd= | 0.07372
alpha (deg) | Cl | Cd | Cm | Cl/Cd
-14.5 | -0.3572 | 0.15861 | -0.0501 | -2.2521
-14 | -0.3342 | 0.15377 | -0.0446 | -2.1734
-13.5 | -0.3416 | 0.15128 | -0.0412 | -2.2581
-13 | -0.3722 | 0.14626 | -0.0449 | -2.5448
-12.5 | -0.3133 | 0.13843 | -0.0508 | -2.2632
-12 | -0.2915 | 0.12953 | -0.06 | -2.2504
-11.5 | -0.2949 | 0.12114 | -0.0702 | -2.4344
-11 | -0.4808 | 0.07573 | -0.1003 | -6.3489
-10.5 | -0.5377 | 0.06604 | -0.1049 | -8.142
-10 | -0.5781 | 0.05944 | -0.1026 | -9.7258
-9.5 | -0.5946 | 0.05274 | -0.1003 | -11.2742
-9 | -0.5793 | 0.04826 | -0.0986 | -12.0037
-8.5 | -0.5503 | 0.04463 | -0.0974 | -12.3303
-8 | -0.4863 | 0.04068 | -0.1006 | -11.9543
-7.5 | -0.456 | 0.03876 | -0.0976 | -11.7647
-7 | -0.417 | 0.0369 | -0.0957 | -11.3008
-6.5 | -0.3383 | 0.03454 | -0.0994 | -9.7944
-6 | -0.3152 | 0.03379 | -0.0948 | -9.3282
-5.5 | -0.2881 | 0.0329 | -0.0911 | -8.7568
-5 | -0.2488 | 0.02972 | -0.0912 | -8.3715
-4.5 | -0.2112 | 0.03202 | -0.0867 | -6.5959
-4 | -0.1865 | 0.03437 | -0.0805 | -5.4262
-3.5 | -0.1253 | 0.0364 | -0.0775 | -3.4423
-3 | -0.1253 | 0.03889 | -0.0686 | -3.2219
-2.5 | -0.103 | 0.0407 | -0.0624 | -2.5307
-2 | -0.0736 | 0.04224 | -0.0573 | -1.7424
-1.5 | -0.051 | 0.04374 | -0.0536 | -1.166
-1 | -0.0246 | 0.04477 | -0.0506 | -0.54948
-0.5 | 0.0386 | 0.04493 | -0.0526 | 0.85911
0 | 0.0372 | 0.04756 | -0.0503 | 0.78217
0.5 | 0.0669 | 0.049 | -0.049 | 1.3653
1 | 0.15 | 0.0493 | -0.0544 | 3.0426
1.5 | 0.1362 | 0.05258 | -0.0501 | 2.5903
2 | 0.1589 | 0.0552 | -0.0505 | 2.8786
2.5 | 0.1797 | 0.05777 | -0.0496 | 3.1106
3 | 0.2192 | 0.06086 | -0.0517 | 3.6017
3.5 | 0.2768 | 0.06173 | -0.0528 | 4.484
4.5 | 0.3527 | 0.06618 | -0.0539 | 5.3294
5 | 0.3999 | 0.06731 | -0.0542 | 5.9412
5.5 | 0.4467 | 0.06842 | -0.0543 | 6.5288
6 | 0.4814 | 0.06999 | -0.0538 | 6.8781
6.5 | 0.5195 | 0.07143 | -0.0533 | 7.2729
7 | 0.5759 | 0.07301 | -0.0564 | 7.888
7.5 | 0.6353 | 0.07476 | -0.0597 | 8.4979
8 | 0.6891 | 0.0765 | -0.0619 | 9.0078
8.5 | 0.7268 | 0.07889 | -0.0628 | 9.2128
9 | 0.7831 | 0.0797 | -0.0637 | 9.8256
9.5 | 0.7957 | 0.08348 | -0.0631 | 9.5316
10 | 0.8963 | 0.07929 | -0.0635 | 11.3041
10.5 | 0.9024 | 0.0831 | -0.0621 | 10.8592
11 | 1.0152 | 0.07531 | -0.061 | 13.4803
12 | 1.0997 | 0.07285 | -0.057 | 15.0954
12.5 | 1.2127 | 0.06116 | -0.0538 | 19.8283
13 | 1.2707 | 0.05797 | -0.0514 | 21.92
13.5 | 1.2793 | 0.06115 | -0.0487 | 20.9207
14 | 1.2645 | 0.06786 | -0.0469 | 18.634
14.5 | 1.2525 | 0.07483 | -0.0458 | 16.7379
15 | 1.2537 | 0.08053 | -0.0447 | 15.5681
15.5 | 1.2708 | 0.08453 | -0.0436 | 15.0337
16 | 1.3053 | 0.08669 | -0.0421 | 15.0571
16.5 | 1.3295 | 0.0905 | -0.0415 | 14.6906
17 | 1.353 | 0.09476 | -0.0411 | 14.2782
17.5 | 1.3984 | 0.09706 | -0.0401 | 14.4076
18 | 1.3799 | 0.10614 | -0.0418 | 13.0008
18.5 | 1.3573 | 0.11626 | -0.0447 | 11.6747
19 | 1.3248 | 0.12836 | -0.0495 | 10.321
19.5 | 1.2558 | 0.1477 | -0.0598 | 8.5024
20 | 1.1387 | 0.18259 | -0.0819 | 6.2364

## 13. Re 100k Mach 0.25 (1)
BIGFOIL.COM POLAR EXPORT
NACA64-619 a=0.8
NACA64-619 a=0.8 |  |  |  | Cl Max: | 1.725 | at alpha= | 11.5 | deg
JavaFoil+Calcfoil stall+Eppler ext transition |  |  |  | L/D Max: | 51.651 | at alpha= | 4.5 | deg
Re: | 100000 |  |  | Cd Min: | 0.01726 | at alpha= | 0 | deg
Mach: | 0.25 |  |  | Cl=0 at alpha= | -4.7377 | deg
|  |  |  | @ Cl=0.1, Cd= | 0.020769
|  |  |  | @ Cl=0.4, Cd= | 0.018942
|  |  |  | @ Cl=0.6, Cd= | 0.017291
alpha (deg) | Cl | Cd | Cm | Cl/Cd
-19.5 | -0.486 | 0.2748 | -0.022 | -1.769
-19 | -0.531 | 0.2667 | -0.021 | -1.992
-18.5 | -0.572 | 0.24369 | -0.021 | -2.349
-18 | -0.61 | 0.20696 | -0.022 | -2.946
-17.5 | -0.642 | 0.20203 | -0.02 | -3.18
-17 | -0.67 | 0.18338 | -0.019 | -3.656
-16.5 | -0.693 | 0.16799 | -0.02 | -4.127
-16 | -0.711 | 0.15689 | -0.019 | -4.532
-15.5 | -0.723 | 0.14552 | -0.019 | -4.969
-15 | -0.729 | 0.12957 | -0.022 | -5.63
-14.5 | -0.73 | 0.12488 | -0.02 | -5.846
-14 | -0.725 | 0.11471 | -0.021 | -6.32
-13.5 | -0.714 | 0.10765 | -0.021 | -6.637
-13 | -0.699 | 0.10046 | -0.022 | -6.954
-12.5 | -0.678 | 0.09338 | -0.023 | -7.257
-12 | -0.652 | 0.0876 | -0.024 | -7.445
-11.5 | -0.632 | 0.08244 | -0.055 | -7.663
-11 | -0.599 | 0.07662 | -0.057 | -7.822
-10.5 | -0.564 | 0.07053 | -0.061 | -7.994
-10 | -0.571 | 0.03938 | -0.085 | -14.503
-9.5 | -0.532 | 0.03307 | -0.089 | -16.097
-9 | -0.484 | 0.03002 | -0.091 | -16.137
-8.5 | -0.376 | 0.06084 | -0.049 | -6.185
-8 | -0.329 | 0.05738 | -0.05 | -5.728
-7.5 | -0.28 | 0.05418 | -0.051 | -5.171
-7 | -0.231 | 0.05116 | -0.052 | -4.51
-6.5 | -0.21 | 0.02278 | -0.097 | -9.211
-6 | -0.151 | 0.02193 | -0.098 | -6.901
-5.5 | -0.092 | 0.02115 | -0.099 | -4.351
-5 | -0.032 | 0.02046 | -0.1 | -1.56
-4.5 | 0.029 | 0.01988 | -0.101 | 1.45
-4 | 0.087 | 0.02089 | -0.097 | 4.16
-3.5 | 0.147 | 0.02033 | -0.098 | 7.21
-3 | 0.207 | 0.01986 | -0.099 | 10.444
-2.5 | 0.268 | 0.01945 | -0.101 | 13.784
-2 | 0.329 | 0.01923 | -0.102 | 17.1
-1.5 | 0.391 | 0.01897 | -0.103 | 20.591
-1 | 0.453 | 0.01878 | -0.104 | 24.108
-0.5 | 0.515 | 0.01868 | -0.105 | 27.593
0 | 0.594 | 0.01726 | -0.106 | 34.403
0.5 | 0.656 | 0.01758 | -0.108 | 37.289
1 | 0.717 | 0.01793 | -0.109 | 40.004
1.5 | 0.778 | 0.01741 | -0.11 | 44.697
2 | 0.839 | 0.01822 | -0.111 | 46.064
2.5 | 0.9 | 0.01921 | -0.117 | 46.827
3 | 0.96 | 0.01974 | -0.117 | 48.617
3.5 | 1.018 | 0.02043 | -0.117 | 49.828
4 | 1.076 | 0.02114 | -0.118 | 50.884
4.5 | 1.133 | 0.02193 | -0.118 | 51.651
5 | 1.178 | 0.02285 | -0.118 | 51.551
5.5 | 1.231 | 0.02385 | -0.118 | 51.602
6 | 1.281 | 0.02501 | -0.118 | 51.237
6.5 | 1.33 | 0.0262 | -0.118 | 50.782
7 | 1.378 | 0.02754 | -0.118 | 50.035
7.5 | 1.423 | 0.02896 | -0.118 | 49.139
8 | 1.466 | 0.03061 | -0.119 | 47.894
8.5 | 1.549 | 0.03769 | -0.123 | 41.104
9 | 1.589 | 0.03964 | -0.123 | 40.085
9.5 | 1.625 | 0.0418 | -0.124 | 38.87
10 | 1.657 | 0.04426 | -0.124 | 37.436
10.5 | 1.684 | 0.04672 | -0.124 | 36.053
11 | 1.707 | 0.04932 | -0.124 | 34.612
11.5 | 1.725 | 0.0523 | -0.124 | 32.978
12 | 1.5 | 0.09244 | -0.066 | 16.223
12.5 | 1.505 | 0.09983 | -0.059 | 15.076
13 | 1.509 | 0.10664 | -0.057 | 14.154
13.5 | 1.509 | 0.11535 | -0.055 | 13.08
14 | 1.499 | 0.1229 | -0.056 | 12.195
14.5 | 1.482 | 0.13203 | -0.055 | 11.225
15 | 1.459 | 0.14414 | -0.054 | 10.123
15.5 | 1.43 | 0.15134 | -0.053 | 9.447
16 | 1.394 | 0.16679 | -0.051 | 8.357
16.5 | 1.352 | 0.17655 | -0.051 | 7.66

## 14. Re 100k Mach 0.25 (2)
BIGFOIL.COM POLAR EXPORT
NACA64-619 a=0.8
NACA64-619 a=0.8 |  |  |  | Cl Max: | 1.3239 | at alpha= | 16.5 | deg
XFOIL ncrit=9 |  |  |  | L/D Max: | 19.0823 | at alpha= | 13 | deg
Re: | 100000 |  |  | Cd Min: | 0.21352 | at alpha= | 19.5 | deg
Mach: | 0.25 |  |  | Cl=0 at alpha= | 1.2567 | deg
|  |  |  | @ Cl=0.1, Cd= | 0.063059
|  |  |  | @ Cl=0.4, Cd= | 0.077493
|  |  |  | @ Cl=0.6, Cd= | 0.077854
alpha (deg) | Cl | Cd | Cm | Cl/Cd
-14 | -0.332 | 0.15846 | -0.0436 | -2.0952
-13.5 | -0.3404 | 0.15598 | -0.0404 | -2.1823
-13 | -0.32 | 0.14745 | -0.0501 | -2.1702
-12.5 | -0.3296 | 0.14127 | -0.0622 | -2.3331
-12 | -0.2531 | 0.13126 | -0.0658 | -1.9282
-11.5 | -0.2458 | 0.12279 | -0.0762 | -2.0018
-11 | -0.2485 | 0.11586 | -0.086 | -2.1448
-10.5 | -0.413 | 0.07156 | -0.1126 | -5.7714
-10 | -0.4683 | 0.06336 | -0.1149 | -7.3911
-9 | -0.5352 | 0.05297 | -0.1079 | -10.1038
-8.5 | -0.5329 | 0.0487 | -0.1044 | -10.9425
-8 | -0.514 | 0.04496 | -0.1016 | -11.4324
-7.5 | -0.4732 | 0.0417 | -0.1008 | -11.3477
-7 | -0.4176 | 0.03874 | -0.1015 | -10.7796
-6.5 | -0.3869 | 0.03741 | -0.0978 | -10.3422
-6 | -0.3456 | 0.03599 | -0.0955 | -9.6027
-5.5 | -0.2848 | 0.03426 | -0.0959 | -8.3129
-5 | -0.2692 | 0.03362 | -0.0907 | -8.0071
-4 | -0.1892 | 0.03435 | -0.0845 | -5.508
-3.5 | -0.1762 | 0.03714 | -0.0767 | -4.7442
-3 | -0.1231 | 0.03946 | -0.0712 | -3.1196
-2.5 | -0.1222 | 0.04178 | -0.0632 | -2.9248
-2 | -0.0691 | 0.04294 | -0.0595 | -1.6092
-1.5 | -0.083 | 0.0454 | -0.0511 | -1.8282
-1 | -0.027 | 0.0458 | -0.0509 | -0.58952
-0.5 | -0.0203 | 0.04793 | -0.0488 | -0.42353
0 | 0.0114 | 0.04912 | -0.0473 | 0.23208
0.5 | 0.0721 | 0.04996 | -0.05 | 1.4432
1 | -0.0115 | 0.05825 | -0.044 | -0.19742
1.5 | 0.0109 | 0.0594 | -0.0436 | 0.1835
2 | 0.0705 | 0.06141 | -0.0462 | 1.148
2.5 | 0.0957 | 0.06287 | -0.046 | 1.5222
3.5 | 0.1885 | 0.06695 | -0.0488 | 2.8155
4 | 0.2211 | 0.06896 | -0.0488 | 3.2062
4.5 | 0.2658 | 0.07163 | -0.0501 | 3.7107
5 | 0.3341 | 0.07452 | -0.0532 | 4.4834
5.5 | 0.3722 | 0.07659 | -0.0534 | 4.8596
6 | 0.392 | 0.07776 | -0.0519 | 5.0412
6.5 | 0.4916 | 0.07443 | -0.052 | 6.6049
7 | 0.54 | 0.07597 | -0.0529 | 7.1081
7.5 | 0.5996 | 0.07784 | -0.0563 | 7.703
8 | 0.6576 | 0.07991 | -0.0592 | 8.2293
8.5 | 0.7141 | 0.08161 | -0.0612 | 8.7502
9 | 0.769 | 0.08291 | -0.0623 | 9.2751
9.5 | 0.79 | 0.0864 | -0.0622 | 9.1435
10 | 0.8846 | 0.08306 | -0.0623 | 10.6501
11 | 0.9561 | 0.08497 | -0.0598 | 11.2522
11.5 | 1.0257 | 0.0814 | -0.0578 | 12.6007
12 | 1.1131 | 0.07404 | -0.0546 | 15.0338
13 | 1.2455 | 0.06527 | -0.0482 | 19.0823
13.5 | 1.2433 | 0.07051 | -0.0462 | 17.633
14 | 1.2337 | 0.07725 | -0.045 | 15.9702
14.5 | 1.2325 | 0.08356 | -0.0442 | 14.7499
15 | 1.2465 | 0.0882 | -0.0431 | 14.1327
15.5 | 1.2697 | 0.09212 | -0.042 | 13.7831
16 | 1.2942 | 0.09623 | -0.0412 | 13.449
16.5 | 1.3239 | 0.10002 | -0.0404 | 13.2364
17 | 1.3123 | 0.10911 | -0.0424 | 12.0273
17.5 | 1.3036 | 0.11806 | -0.045 | 11.0418
18 | 1.3065 | 0.12571 | -0.0471 | 10.393
18.5 | 1.2573 | 0.14128 | -0.0553 | 8.8993
19.5 | 1.0531 | 0.21352 | -0.1004 | 4.9321

## 15. Re 100k Mach 0.50 (1)
BIGFOIL.COM POLAR EXPORT
NACA64-619 a=0.8
NACA64-619 a=0.8 |  |  |  | Cl Max: | 1.634 | at alpha= | 9 | deg
JavaFoil+Calcfoil stall+Eppler ext transition |  |  |  | L/D Max: | 46.86 | at alpha= | 4 | deg
Re: | 100000 |  |  | Cd Min: | 0.01932 | at alpha= | 0 | deg
Mach: | 0.5 |  |  | Cl=0 at alpha= | -4.7388 | deg
|  |  |  | @ Cl=0.1, Cd= | 0.02187
|  |  |  | @ Cl=0.4, Cd= | 0.021722
|  |  |  | @ Cl=0.6, Cd= | 0.020724
alpha (deg) | Cl | Cd | Cm | Cl/Cd
-20 | -0.875 | 0.36074 | -0.05 | -2.426
-19.5 | -0.847 | 0.34838 | -0.05 | -2.431
-19 | -0.819 | 0.32645 | -0.051 | -2.508
-18.5 | -0.791 | 0.33583 | -0.051 | -2.354
-18 | -0.762 | 0.31637 | -0.051 | -2.41
-17.5 | -0.732 | 0.31272 | -0.049 | -2.341
-17 | -0.704 | 0.30294 | -0.049 | -2.322
-16.5 | -0.675 | 0.29668 | -0.049 | -2.276
-16 | -0.647 | 0.29396 | -0.05 | -2.2
-15.5 | -0.618 | 0.29154 | -0.051 | -2.121
-15 | -0.589 | 0.2591 | -0.048 | -2.272
-14.5 | -0.56 | 0.26545 | -0.048 | -2.11
-14 | -0.532 | 0.24728 | -0.048 | -2.149
-13.5 | -0.503 | 0.24655 | -0.049 | -2.04
-13 | -0.475 | 0.23563 | -0.049 | -2.014
-12.5 | -0.445 | 0.21275 | -0.046 | -2.092
-12 | -0.416 | 0.2066 | -0.046 | -2.016
-11.5 | -0.387 | 0.15314 | -0.025 | -2.524
-11 | -0.358 | 0.14997 | -0.026 | -2.388
-10.5 | -0.43 | 0.10294 | -0.023 | -4.178
-10 | -0.483 | 0.07985 | -0.019 | -6.046
-9.5 | -0.468 | 0.06968 | -0.028 | -6.717
-9 | -0.436 | 0.06487 | -0.029 | -6.728
-8.5 | -0.403 | 0.0636 | -0.064 | -6.329
-8 | -0.353 | 0.06353 | -0.052 | -5.557
-7.5 | -0.304 | 0.05874 | -0.053 | -5.176
-7 | -0.252 | 0.05849 | -0.054 | -4.312
-6.5 | -0.199 | 0.05147 | -0.058 | -3.863
-6 | -0.144 | 0.04852 | -0.059 | -2.961
-5.5 | -0.101 | 0.02424 | -0.108 | -4.168
-5 | -0.035 | 0.02333 | -0.11 | -1.506
-4.5 | 0.032 | 0.02252 | -0.111 | 1.413
-4 | 0.1 | 0.02187 | -0.112 | 4.55
-3.5 | 0.162 | 0.02294 | -0.107 | 7.058
-3 | 0.229 | 0.0225 | -0.109 | 10.189
-2.5 | 0.296 | 0.02214 | -0.11 | 13.376
-2 | 0.364 | 0.02184 | -0.111 | 16.642
-1.5 | 0.431 | 0.02162 | -0.112 | 19.956
-1 | 0.5 | 0.0215 | -0.114 | 23.238
-0.5 | 0.569 | 0.02145 | -0.115 | 26.504
0 | 0.66 | 0.01932 | -0.116 | 34.189
0.5 | 0.729 | 0.01981 | -0.118 | 36.796
1 | 0.797 | 0.02034 | -0.119 | 39.167
1.5 | 0.863 | 0.02096 | -0.12 | 41.194
2 | 0.929 | 0.02167 | -0.12 | 42.857
2.5 | 0.993 | 0.02247 | -0.121 | 44.201
3 | 1.057 | 0.02334 | -0.122 | 45.298
3.5 | 1.121 | 0.024 | -0.123 | 46.697
4 | 1.183 | 0.02524 | -0.123 | 46.86
4.5 | 1.245 | 0.0268 | -0.129 | 46.441
5 | 1.288 | 0.02819 | -0.129 | 45.709
5.5 | 1.344 | 0.02968 | -0.129 | 45.276
6 | 1.395 | 0.0315 | -0.129 | 44.273
6.5 | 1.442 | 0.03342 | -0.129 | 43.16
7 | 1.486 | 0.03556 | -0.129 | 41.777
7.5 | 1.572 | 0.04496 | -0.135 | 34.961
8 | 1.606 | 0.04823 | -0.135 | 33.296
8.5 | 1.63 | 0.05178 | -0.135 | 31.478
9 | 1.634 | 0.0555 | -0.135 | 29.44
9.5 | 1.387 | 0.07984 | -0.061 | 17.37
10 | 1.32 | 0.09064 | -0.057 | 14.561
10.5 | 0.855 | 0.13548 | -0.047 | 6.308
11 | 0.882 | 0.1705 | -0.055 | 5.175
11.5 | 0.909 | 0.19435 | -0.055 | 4.679
12 | 0.938 | 0.21853 | -0.062 | 4.29
12.5 | 0.964 | 0.22821 | -0.063 | 4.226
13 | 0.992 | 0.23609 | -0.065 | 4.2
13.5 | 1.02 | 0.24515 | -0.071 | 4.161
14 | 1.047 | 0.25449 | -0.072 | 4.113

## 16. Re 100k Mach 0.50 (2)
BIGFOIL.COM POLAR EXPORT
NACA64-619 a=0.8
NACA64-619 a=0.8 |  |  |  | Cl Max: | 1.1566 | at alpha= | 14 | deg
XFOIL ncrit=9 |  |  |  | L/D Max: | 11.1354 | at alpha= | 13 | deg
Re: | 100000 |  |  | Cd Min: | 0.27146 | at alpha= | 19.5 | deg
Mach: | 0.5 |  |  | Cl=0 at alpha= | 1.0431 | deg
|  |  |  | @ Cl=0.1, Cd= | 0.063991
|  |  |  | @ Cl=0.4, Cd= | 0.077987
|  |  |  | @ Cl=0.6, Cd= | 0.089727
alpha (deg) | Cl | Cd | Cm | Cl/Cd
-11.5 | -0.089 | 0.12807 | -0.1028 | -0.69493
-11 | -0.0804 | 0.12109 | -0.1111 | -0.66397
-10 | -0.0907 | 0.09408 | -0.1289 | -0.96407
-9.5 | -0.0976 | 0.08144 | -0.1388 | -1.1984
-9 | -0.1839 | 0.06706 | -0.1465 | -2.7423
-8.5 | -0.2441 | 0.05964 | -0.147 | -4.0929
-8 | -0.3349 | 0.05808 | -0.1345 | -5.7662
-7.5 | -0.3867 | 0.05563 | -0.1249 | -6.9513
-7 | -0.4205 | 0.053 | -0.1164 | -7.934
-6.5 | -0.4318 | 0.04992 | -0.1101 | -8.6498
-6 | -0.3986 | 0.0457 | -0.1087 | -8.7221
-5.5 | -0.3994 | 0.04444 | -0.1011 | -8.9874
-5 | -0.3723 | 0.04294 | -0.0964 | -8.6702
-4.5 | -0.3182 | 0.04126 | -0.094 | -7.7121
-4 | -0.3091 | 0.04148 | -0.0871 | -7.4518
-3.5 | -0.2543 | 0.03912 | -0.0876 | -6.5005
-3 | -0.2436 | 0.04081 | -0.0811 | -5.9691
-2.5 | -0.2 | 0.04448 | -0.0733 | -4.4964
-2 | -0.1893 | 0.0479 | -0.0634 | -3.952
-1.5 | -0.1671 | 0.05057 | -0.0559 | -3.3043
-1 | -0.1184 | 0.05248 | -0.05 | -2.2561
-0.5 | -0.1241 | 0.05473 | -0.0413 | -2.2675
0 | -0.0946 | 0.05605 | -0.0397 | -1.6878
0.5 | -0.0514 | 0.05752 | -0.0405 | -0.8936
1 | -0.0026 | 0.05879 | -0.0406 | -0.044225
1.5 | 0.0276 | 0.06089 | -0.042 | 0.45328
2 | 0.0584 | 0.06283 | -0.0412 | 0.92949
2.5 | 0.1247 | 0.06468 | -0.0452 | 1.928
3 | 0.1474 | 0.06695 | -0.0442 | 2.2016
3.5 | 0.2042 | 0.06903 | -0.0468 | 2.9581
4 | 0.1952 | 0.07442 | -0.0467 | 2.623
4.5 | 0.3184 | 0.07306 | -0.0506 | 4.3581
5 | 0.3505 | 0.0753 | -0.0501 | 4.6547
5.5 | 0.3937 | 0.07767 | -0.0508 | 5.0689
6 | 0.4408 | 0.08004 | -0.0516 | 5.5072
6.5 | 0.4904 | 0.08234 | -0.0524 | 5.9558
7 | 0.5395 | 0.08458 | -0.0529 | 6.3786
7.5 | 0.586 | 0.0866 | -0.0525 | 6.7667
8 | 0.601 | 0.08995 | -0.0514 | 6.6815
8.5 | 0.6421 | 0.09296 | -0.0535 | 6.9073
9 | 0.7059 | 0.09573 | -0.0567 | 7.3739
9.5 | 0.7484 | 0.09933 | -0.0588 | 7.5345
10 | 0.7968 | 0.10203 | -0.0601 | 7.8095
10.5 | 0.8374 | 0.10505 | -0.0607 | 7.9714
11 | 0.8925 | 0.10604 | -0.0601 | 8.4166
11.5 | 0.92 | 0.11006 | -0.0604 | 8.3591
12 | 0.9664 | 0.11135 | -0.0591 | 8.6789
12.5 | 1.0358 | 0.10822 | -0.0551 | 9.5712
13 | 1.1308 | 0.10155 | -0.0486 | 11.1354
13.5 | 1.1528 | 0.10608 | -0.0476 | 10.8673
14 | 1.1566 | 0.1137 | -0.0488 | 10.1724
14.5 | 1.1411 | 0.12483 | -0.053 | 9.1412
15 | 1.1272 | 0.1363 | -0.0581 | 8.27
15.5 | 1.0537 | 0.16059 | -0.0742 | 6.5614
16 | 1.0616 | 0.16992 | -0.0789 | 6.2476
16.5 | 1.0218 | 0.19293 | -0.0941 | 5.2962
17 | 1.0213 | 0.20693 | -0.1027 | 4.9355
17.5 | 1.0425 | 0.21482 | -0.1065 | 4.8529
18 | 1.0472 | 0.22841 | -0.1148 | 4.5847
18.5 | 1.0578 | 0.2405 | -0.122 | 4.3983
19.5 | 1.0662 | 0.27146 | -0.1422 | 3.9277

## 17. Re 250k Mach 0.00 (1)
BIGFOIL.COM POLAR EXPORT
NACA64-619 a=0.8
NACA64-619 a=0.8 |  |  |  | Cl Max: | 1.816 | at alpha= | 14 | deg
JavaFoil+Calcfoil stall+Eppler ext transition |  |  |  | L/D Max: | 82.904 | at alpha= | 7 | deg
Re: | 250000 |  |  | Cd Min: | 0.01088 | at alpha= | -3 | deg
Mach: | 0 |  |  | Cl=0 at alpha= | -4.7373 | deg
|  |  |  | @ Cl=0.1, Cd= | 0.012362
|  |  |  | @ Cl=0.4, Cd= | 0.011156
|  |  |  | @ Cl=0.6, Cd= | 0.011906
alpha (deg) | Cl | Cd | Cm | Cl/Cd
-20 | -0.812 | 0.18741 | -0.02 | -4.332
-19.5 | -0.821 | 0.17914 | -0.021 | -4.585
-19 | -0.829 | 0.16587 | -0.022 | -4.999
-18.5 | -0.835 | 0.15694 | -0.022 | -5.319
-18 | -0.838 | 0.15002 | -0.022 | -5.587
-17.5 | -0.839 | 0.14415 | -0.021 | -5.82
-17 | -0.837 | 0.13774 | -0.022 | -6.078
-16.5 | -0.833 | 0.13007 | -0.022 | -6.402
-16 | -0.825 | 0.12344 | -0.023 | -6.686
-15.5 | -0.815 | 0.11646 | -0.023 | -6.996
-15 | -0.801 | 0.11038 | -0.024 | -7.257
-14.5 | -0.795 | 0.10496 | -0.051 | -7.576
-14 | -0.776 | 0.09834 | -0.052 | -7.893
-13.5 | -0.754 | 0.09232 | -0.054 | -8.169
-13 | -0.731 | 0.08496 | -0.057 | -8.599
-12.5 | -0.705 | 0.0771 | -0.061 | -9.149
-12 | -0.694 | 0.0599 | -0.071 | -11.586
-11.5 | -0.703 | 0.03446 | -0.084 | -20.413
-11 | -0.666 | 0.03085 | -0.086 | -21.607
-10.5 | -0.625 | 0.02824 | -0.087 | -22.119
-10 | -0.579 | 0.02585 | -0.089 | -22.394
-9.5 | -0.53 | 0.02383 | -0.09 | -22.253
-9 | -0.479 | 0.02237 | -0.091 | -21.431
-8.5 | -0.427 | 0.02056 | -0.093 | -20.778
-8 | -0.374 | 0.01954 | -0.094 | -19.121
-7.5 | -0.319 | 0.01861 | -0.095 | -17.126
-7 | -0.263 | 0.01777 | -0.096 | -14.791
-6.5 | -0.206 | 0.01675 | -0.097 | -12.302
-6 | -0.148 | 0.01566 | -0.098 | -9.481
-5.5 | -0.09 | 0.01582 | -0.098 | -5.699
-5 | -0.031 | 0.01528 | -0.099 | -2.045
-4.5 | 0.028 | 0.01485 | -0.1 | 1.901
-4 | 0.088 | 0.01241 | -0.101 | 7.064
-3.5 | 0.148 | 0.01217 | -0.102 | 12.15
-3 | 0.218 | 0.01088 | -0.107 | 20.01
-2.5 | 0.28 | 0.01094 | -0.108 | 25.625
-2 | 0.343 | 0.01102 | -0.109 | 31.121
-1.5 | 0.406 | 0.01117 | -0.11 | 36.32
-1 | 0.468 | 0.01131 | -0.11 | 41.371
-0.5 | 0.531 | 0.01147 | -0.111 | 46.27
0 | 0.582 | 0.01184 | -0.112 | 49.151
0.5 | 0.642 | 0.01206 | -0.112 | 53.255
1 | 0.703 | 0.01229 | -0.113 | 57.176
1.5 | 0.763 | 0.01249 | -0.114 | 61.087
2 | 0.823 | 0.01274 | -0.114 | 64.615
2.5 | 0.883 | 0.01303 | -0.115 | 67.793
3 | 0.943 | 0.01333 | -0.115 | 70.735
3.5 | 1.002 | 0.01368 | -0.116 | 73.283
4 | 1.061 | 0.01399 | -0.117 | 75.852
4.5 | 1.12 | 0.01435 | -0.117 | 78.098
5 | 1.169 | 0.01476 | -0.118 | 79.23
5.5 | 1.225 | 0.01517 | -0.118 | 80.763
6 | 1.279 | 0.01566 | -0.119 | 81.717
6.5 | 1.332 | 0.01618 | -0.119 | 82.334
7 | 1.384 | 0.01669 | -0.12 | 82.904
7.5 | 1.434 | 0.01733 | -0.12 | 82.736
8 | 1.482 | 0.01803 | -0.121 | 82.172
8.5 | 1.526 | 0.02863 | -0.121 | 53.301
9 | 1.568 | 0.03001 | -0.121 | 52.241
9.5 | 1.607 | 0.03162 | -0.121 | 50.824
10 | 1.644 | 0.03325 | -0.122 | 49.447
10.5 | 1.678 | 0.03498 | -0.122 | 47.966
11 | 1.708 | 0.0369 | -0.122 | 46.3
11.5 | 1.736 | 0.03876 | -0.122 | 44.792
12 | 1.76 | 0.04095 | -0.123 | 42.978
12.5 | 1.78 | 0.04316 | -0.123 | 41.252
13 | 1.797 | 0.04564 | -0.123 | 39.38
13.5 | 1.81 | 0.04806 | -0.123 | 37.662
14 | 1.816 | 0.0509 | -0.123 | 35.666
14.5 | 1.816 | 0.05383 | -0.123 | 33.734
15 | 1.811 | 0.05766 | -0.123 | 31.399
15.5 | 1.8 | 0.06179 | -0.123 | 29.121
16 | 1.78 | 0.06756 | -0.122 | 26.339
16.5 | 1.735 | 0.07975 | -0.118 | 21.75
17 | 1.539 | 0.14518 | -0.066 | 10.603
17.5 | 1.524 | 0.1532 | -0.065 | 9.951
18 | 1.506 | 0.16158 | -0.065 | 9.323
18.5 | 1.484 | 0.17038 | -0.06 | 8.709
19 | 1.459 | 0.17954 | -0.062 | 8.127

## 18. Re 250k Mach 0.00 (2)
BIGFOIL.COM POLAR EXPORT
NACA64-619 a=0.8
NACA64-619 a=0.8 |  |  |  | Cl Max: | 1.4303 | at alpha= | 10.5 | deg
XFOIL ncrit=9 |  |  |  | L/D Max: | 77.1144 | at alpha= | 9 | deg
Re: | 250000 |  |  | Cd Min: | 0.16225 | at alpha= | -17 | deg
Mach: | 0 |  |  | Cl=0 at alpha= | -4.5679 | deg
|  |  |  | @ Cl=0.1, Cd= | 0.013576
|  |  |  | @ Cl=0.4, Cd= | 0.01478
|  |  |  | @ Cl=0.6, Cd= | 0.015001
alpha (deg) | Cl | Cd | Cm | Cl/Cd
-17 | -0.3371 | 0.16225 | -0.0621 | -2.0777
-16.5 | -0.3195 | 0.16039 | -0.0568 | -1.992
-16 | -0.3166 | 0.15802 | -0.0542 | -2.0035
-15.5 | -0.3316 | 0.1445 | -0.0694 | -2.2948
-15 | -0.2824 | 0.13872 | -0.0718 | -2.0358
-14.5 | -0.2452 | 0.13226 | -0.0777 | -1.8539
-14 | -0.2571 | 0.11751 | -0.0917 | -2.1879
-13.5 | -0.5612 | 0.0523 | -0.1348 | -10.7304
-12.5 | -0.5851 | 0.0416 | -0.1375 | -14.0649
-12 | -0.5907 | 0.03834 | -0.1325 | -15.4069
-11.5 | -0.5805 | 0.03493 | -0.1287 | -16.619
-11 | -0.5481 | 0.0314 | -0.1269 | -17.4554
-10.5 | -0.5141 | 0.02926 | -0.1246 | -17.5701
-10 | -0.4761 | 0.02727 | -0.1229 | -17.4587
-9.5 | -0.4353 | 0.02546 | -0.1212 | -17.0974
-9 | -0.3932 | 0.02388 | -0.1194 | -16.4657
-8.5 | -0.351 | 0.02213 | -0.1179 | -15.8608
-8 | -0.3095 | 0.0209 | -0.1162 | -14.8086
-7.5 | -0.2692 | 0.01944 | -0.1144 | -13.8477
-7 | -0.2276 | 0.01835 | -0.1131 | -12.4033
-6.5 | -0.1846 | 0.01711 | -0.1121 | -10.789
-6 | -0.1398 | 0.01563 | -0.1115 | -8.9443
-5.5 | -0.1001 | 0.0134 | -0.1115 | -7.4701
-5 | -0.0496 | 0.01273 | -0.1114 | -3.8963
-4.5 | 0.0078 | 0.01295 | -0.1114 | 0.60232
-4 | 0.0636 | 0.01328 | -0.1114 | 4.7892
-3.5 | 0.1201 | 0.01374 | -0.111 | 8.7409
-3 | 0.1762 | 0.01403 | -0.1108 | 12.5588
-2.5 | 0.2307 | 0.01459 | -0.1101 | 15.8122
-2 | 0.2889 | 0.01472 | -0.1107 | 19.6264
-1.5 | 0.3431 | 0.01479 | -0.1106 | 23.1981
-1 | 0.4021 | 0.01478 | -0.1115 | 27.2057
-0.5 | 0.4569 | 0.01479 | -0.112 | 30.8925
0 | 0.5152 | 0.01482 | -0.1127 | 34.7638
0.5 | 0.5701 | 0.01498 | -0.1133 | 38.0574
1 | 0.6275 | 0.01502 | -0.114 | 41.7776
1.5 | 0.6836 | 0.01524 | -0.1145 | 44.8556
2 | 0.7383 | 0.01548 | -0.1151 | 47.6938
2.5 | 0.7963 | 0.01566 | -0.1158 | 50.8493
3 | 0.8488 | 0.01604 | -0.1159 | 52.9177
3.5 | 0.902 | 0.01636 | -0.116 | 55.1345
4 | 0.9616 | 0.01665 | -0.1172 | 57.7538
4.5 | 1.0095 | 0.01718 | -0.1165 | 58.7602
5 | 1.0626 | 0.0175 | -0.1165 | 60.72
5.5 | 1.1203 | 0.01777 | -0.1172 | 63.0445
6 | 1.1633 | 0.01822 | -0.1156 | 63.8474
6.5 | 1.2257 | 0.01826 | -0.1169 | 67.1249
7 | 1.2681 | 0.01815 | -0.1146 | 69.8678
7.5 | 1.3085 | 0.01823 | -0.1122 | 71.7773
8 | 1.3519 | 0.01823 | -0.1102 | 74.158
8.5 | 1.3816 | 0.01806 | -0.1056 | 76.5006
9 | 1.395 | 0.01809 | -0.0983 | 77.1144
9.5 | 1.4084 | 0.01836 | -0.0916 | 76.7102
10 | 1.4255 | 0.01939 | -0.0869 | 73.5173
10.5 | 1.4303 | 0.02115 | -0.0809 | 67.6265
11 | 1.4248 | 0.02385 | -0.0745 | 59.74
11.5 | 1.3998 | 0.02842 | -0.0672 | 49.254
12 | 1.3715 | 0.03432 | -0.0614 | 39.9621
12.5 | 1.346 | 0.04094 | -0.0573 | 32.8774
13 | 1.3273 | 0.04766 | -0.0546 | 27.8493
13.5 | 1.3125 | 0.05452 | -0.0528 | 24.0737
14 | 1.3004 | 0.06153 | -0.0517 | 21.1344
14.5 | 1.2913 | 0.06858 | -0.0512 | 18.8291
15 | 1.2871 | 0.07531 | -0.051 | 17.0907
15.5 | 1.2881 | 0.0816 | -0.0512 | 15.7855

## 19. Re 250k Mach 0.10 (1)
BIGFOIL.COM POLAR EXPORT
NACA64-619 a=0.8
NACA64-619 a=0.8 |  |  |  | Cl Max: | 1.808 | at alpha= | 14 | deg
JavaFoil+Calcfoil stall+Eppler ext transition |  |  |  | L/D Max: | 82.321 | at alpha= | 7 | deg
Re: | 250000 |  |  | Cd Min: | 0.01101 | at alpha= | -2.5 | deg
Mach: | 0.1 |  |  | Cl=0 at alpha= | -4.7373 | deg
|  |  |  | @ Cl=0.1, Cd= | 0.012458
|  |  |  | @ Cl=0.4, Cd= | 0.011169
|  |  |  | @ Cl=0.6, Cd= | 0.011974
alpha (deg) | Cl | Cd | Cm | Cl/Cd
-20 | -0.776 | 0.19274 | -0.021 | -4.024
-19.5 | -0.788 | 0.18156 | -0.02 | -4.342
-19 | -0.8 | 0.16862 | -0.022 | -4.742
-18.5 | -0.809 | 0.16056 | -0.022 | -5.036
-18 | -0.815 | 0.15593 | -0.02 | -5.227
-17.5 | -0.819 | 0.14702 | -0.021 | -5.571
-17 | -0.82 | 0.13873 | -0.022 | -5.913
-16.5 | -0.819 | 0.1316 | -0.022 | -6.22
-16 | -0.814 | 0.12493 | -0.022 | -6.513
-15.5 | -0.805 | 0.11688 | -0.023 | -6.891
-15 | -0.794 | 0.11117 | -0.023 | -7.141
-14.5 | -0.789 | 0.10659 | -0.05 | -7.402
-14 | -0.771 | 0.10062 | -0.051 | -7.663
-13.5 | -0.751 | 0.0937 | -0.053 | -8.012
-13 | -0.728 | 0.08651 | -0.056 | -8.415
-12.5 | -0.703 | 0.07903 | -0.059 | -8.894
-12 | -0.68 | 0.06913 | -0.065 | -9.829
-11.5 | -0.7 | 0.03647 | -0.084 | -19.198
-11 | -0.667 | 0.03156 | -0.086 | -21.13
-10.5 | -0.626 | 0.02873 | -0.088 | -21.779
-10 | -0.58 | 0.02625 | -0.089 | -22.106
-9.5 | -0.532 | 0.02411 | -0.091 | -22.054
-9 | -0.481 | 0.0226 | -0.092 | -21.282
-8.5 | -0.428 | 0.02082 | -0.093 | -20.568
-8 | -0.375 | 0.0197 | -0.094 | -19.035
-7.5 | -0.32 | 0.01876 | -0.095 | -17.056
-7 | -0.264 | 0.01791 | -0.096 | -14.73
-6.5 | -0.207 | 0.01688 | -0.097 | -12.254
-6 | -0.149 | 0.01576 | -0.098 | -9.46
-5.5 | -0.091 | 0.01592 | -0.099 | -5.69
-5 | -0.031 | 0.01538 | -0.1 | -2.04
-4.5 | 0.028 | 0.01493 | -0.101 | 1.899
-4 | 0.088 | 0.01251 | -0.101 | 7.033
-3.5 | 0.148 | 0.01225 | -0.102 | 12.117
-3 | 0.21 | 0.01115 | -0.103 | 18.841
-2.5 | 0.282 | 0.01101 | -0.109 | 25.589
-2 | 0.345 | 0.01109 | -0.109 | 31.069
-1.5 | 0.408 | 0.01118 | -0.11 | 36.457
-1 | 0.47 | 0.01133 | -0.111 | 41.522
-0.5 | 0.533 | 0.01149 | -0.111 | 46.413
0 | 0.585 | 0.01193 | -0.112 | 49.012
0.5 | 0.646 | 0.01211 | -0.113 | 53.315
1 | 0.706 | 0.01234 | -0.113 | 57.253
1.5 | 0.767 | 0.01259 | -0.114 | 60.902
2 | 0.827 | 0.01284 | -0.115 | 64.426
2.5 | 0.887 | 0.01312 | -0.115 | 67.621
3 | 0.947 | 0.0134 | -0.116 | 70.682
3.5 | 1.007 | 0.01376 | -0.116 | 73.204
4 | 1.066 | 0.01408 | -0.117 | 75.767
4.5 | 1.126 | 0.01444 | -0.118 | 77.973
5 | 1.175 | 0.01483 | -0.118 | 79.179
5.5 | 1.231 | 0.01527 | -0.119 | 80.606
6 | 1.285 | 0.01578 | -0.119 | 81.439
6.5 | 1.338 | 0.01629 | -0.12 | 82.127
7 | 1.39 | 0.01688 | -0.12 | 82.321
7.5 | 1.44 | 0.01749 | -0.121 | 82.315
8 | 1.488 | 0.01822 | -0.121 | 81.666
8.5 | 1.531 | 0.02894 | -0.121 | 52.917
9 | 1.573 | 0.03038 | -0.122 | 51.776
9.5 | 1.612 | 0.03204 | -0.122 | 50.316
10 | 1.648 | 0.03369 | -0.122 | 48.925
10.5 | 1.681 | 0.03548 | -0.122 | 47.398
11 | 1.711 | 0.03743 | -0.123 | 45.713
11.5 | 1.738 | 0.03937 | -0.123 | 44.144
12 | 1.76 | 0.04166 | -0.123 | 42.254
12.5 | 1.779 | 0.04396 | -0.123 | 40.474
13 | 1.794 | 0.04645 | -0.123 | 38.632
13.5 | 1.805 | 0.04908 | -0.124 | 36.77
14 | 1.808 | 0.05194 | -0.124 | 34.806
14.5 | 1.805 | 0.05517 | -0.124 | 32.712
15 | 1.797 | 0.05885 | -0.123 | 30.532
15.5 | 1.78 | 0.06351 | -0.123 | 28.035
16 | 1.567 | 0.12488 | -0.083 | 12.549
16.5 | 1.538 | 0.13755 | -0.072 | 11.179
17 | 1.516 | 0.14693 | -0.066 | 10.318
17.5 | 1.495 | 0.15694 | -0.062 | 9.524
18 | 1.473 | 0.16373 | -0.062 | 8.999
18.5 | 1.447 | 0.1742 | -0.058 | 8.309
19 | 1.419 | 0.18125 | -0.061 | 7.826

## 20. Re 250k Mach 0.10 (2)
BIGFOIL.COM POLAR EXPORT
NACA64-619 a=0.8
NACA64-619 a=0.8 |  |  |  | Cl Max: | 1.4281 | at alpha= | 10.5 | deg
XFOIL ncrit=9 |  |  |  | L/D Max: | 75.8651 | at alpha= | 9 | deg
Re: | 250000 |  |  | Cd Min: | 0.16327 | at alpha= | -17 | deg
Mach: | 0.1 |  |  | Cl=0 at alpha= | -4.5651 | deg
|  |  |  | @ Cl=0.1, Cd= | 0.013619
|  |  |  | @ Cl=0.4, Cd= | 0.014889
|  |  |  | @ Cl=0.6, Cd= | 0.015099
alpha (deg) | Cl | Cd | Cm | Cl/Cd
-17 | -0.3381 | 0.16327 | -0.0624 | -2.0708
-16.5 | -0.3207 | 0.16142 | -0.0564 | -1.9867
-16 | -0.3119 | 0.15837 | -0.0552 | -1.9694
-15.5 | -0.3257 | 0.14518 | -0.0702 | -2.2434
-15 | -0.2764 | 0.13927 | -0.0726 | -1.9846
-14.5 | -0.2391 | 0.13269 | -0.0787 | -1.8019
-14 | -0.2504 | 0.11832 | -0.0924 | -2.1163
-13 | -0.5547 | 0.04705 | -0.1417 | -11.7896
-12.5 | -0.5679 | 0.04277 | -0.1398 | -13.278
-12 | -0.5797 | 0.03936 | -0.1346 | -14.7282
-11.5 | -0.5742 | 0.03573 | -0.1305 | -16.0705
-11 | -0.5457 | 0.0321 | -0.1284 | -17
-10.5 | -0.5135 | 0.02983 | -0.1259 | -17.2142
-10 | -0.4765 | 0.02773 | -0.124 | -17.1836
-9.5 | -0.4363 | 0.02583 | -0.1223 | -16.8912
-9 | -0.3939 | 0.02414 | -0.1204 | -16.3173
-8.5 | -0.3513 | 0.02236 | -0.1189 | -15.7111
-8 | -0.3099 | 0.02112 | -0.1172 | -14.6733
-7.5 | -0.2685 | 0.01966 | -0.1153 | -13.6572
-7 | -0.2279 | 0.01849 | -0.1139 | -12.3256
-6.5 | -0.1854 | 0.01725 | -0.1128 | -10.7478
-6 | -0.1398 | 0.01581 | -0.1122 | -8.8425
-5.5 | -0.0995 | 0.01369 | -0.1121 | -7.2681
-5 | -0.0508 | 0.01277 | -0.1119 | -3.9781
-4.5 | 0.0076 | 0.01298 | -0.112 | 0.58552
-4 | 0.0633 | 0.01332 | -0.1119 | 4.7523
-3.5 | 0.1198 | 0.01378 | -0.1115 | 8.6938
-3 | 0.177 | 0.01409 | -0.1114 | 12.5621
-2.5 | 0.2314 | 0.01465 | -0.1106 | 15.7952
-2 | 0.2902 | 0.01482 | -0.1111 | 19.5816
-1.5 | 0.3444 | 0.01487 | -0.111 | 23.1607
-1 | 0.4039 | 0.01489 | -0.1119 | 27.1256
-0.5 | 0.4588 | 0.01487 | -0.1124 | 30.8541
0 | 0.5181 | 0.01492 | -0.1133 | 34.7252
0.5 | 0.5721 | 0.01508 | -0.1136 | 37.9377
1 | 0.6309 | 0.01512 | -0.1146 | 41.7262
1.5 | 0.6855 | 0.01536 | -0.1148 | 44.6289
2 | 0.7415 | 0.01558 | -0.1154 | 47.5931
2.5 | 0.8009 | 0.01579 | -0.1164 | 50.722
3 | 0.8514 | 0.01619 | -0.1161 | 52.588
3.5 | 0.9063 | 0.01649 | -0.1164 | 54.9606
4 | 0.9673 | 0.01681 | -0.1177 | 57.5431
4.5 | 1.0125 | 0.01737 | -0.1165 | 58.2902
5 | 1.0678 | 0.01766 | -0.1168 | 60.4643
5.5 | 1.1215 | 0.01802 | -0.1168 | 62.2364
6 | 1.1679 | 0.01842 | -0.1156 | 63.4039
6.5 | 1.2264 | 0.01855 | -0.1162 | 66.1132
7 | 1.2756 | 0.01831 | -0.1149 | 69.6668
7.5 | 1.3136 | 0.01842 | -0.1119 | 71.3138
8 | 1.3543 | 0.01847 | -0.1094 | 73.3243
8.5 | 1.3832 | 0.01831 | -0.1046 | 75.5434
9 | 1.3944 | 0.01838 | -0.0968 | 75.8651
9.5 | 1.4079 | 0.01871 | -0.0902 | 75.2485
10 | 1.4262 | 0.01974 | -0.0856 | 72.2492
10.5 | 1.4281 | 0.0217 | -0.0794 | 65.8111
11 | 1.4192 | 0.02472 | -0.0728 | 57.411
11.5 | 1.3921 | 0.02963 | -0.0657 | 46.9828
12 | 1.3645 | 0.03572 | -0.0603 | 38.1999
12.5 | 1.3397 | 0.04246 | -0.0565 | 31.552
13 | 1.32 | 0.04943 | -0.0539 | 26.7044
13.5 | 1.3055 | 0.05638 | -0.0523 | 23.1554
14 | 1.2929 | 0.06357 | -0.0514 | 20.3382
14.5 | 1.2839 | 0.07073 | -0.051 | 18.1521
15 | 1.2828 | 0.0772 | -0.0509 | 16.6166
15.5 | 1.2846 | 0.08348 | -0.0511 | 15.3881

## 21. Re 250k Mach 0.25 (1)
BIGFOIL.COM POLAR EXPORT
NACA64-619 a=0.8
NACA64-619 a=0.8 |  |  |  | Cl Max: | 1.76 | at alpha= | 13 | deg
JavaFoil+Calcfoil stall+Eppler ext transition |  |  |  | L/D Max: | 80.221 | at alpha= | 6.5 | deg
Re: | 250000 |  |  | Cd Min: | 0.01129 | at alpha= | -2 | deg
Mach: | 0.25 |  |  | Cl=0 at alpha= | -4.7377 | deg
|  |  |  | @ Cl=0.1, Cd= | 0.012952
|  |  |  | @ Cl=0.4, Cd= | 0.011375
|  |  |  | @ Cl=0.6, Cd= | 0.0122
alpha (deg) | Cl | Cd | Cm | Cl/Cd
-20 | -0.44 | 0.23005 | -0.04 | -1.912
-19.5 | -0.489 | 0.2142 | -0.041 | -2.284
-19 | -0.535 | 0.20923 | -0.041 | -2.555
-18.5 | -0.576 | 0.19239 | -0.042 | -2.994
-18 | -0.614 | 0.18108 | -0.043 | -3.39
-17.5 | -0.642 | 0.17169 | -0.023 | -3.742
-17 | -0.67 | 0.15847 | -0.022 | -4.231
-16.5 | -0.693 | 0.14619 | -0.022 | -4.743
-16 | -0.711 | 0.13694 | -0.022 | -5.193
-15.5 | -0.723 | 0.12569 | -0.02 | -5.753
-15 | -0.73 | 0.11541 | -0.023 | -6.321
-14.5 | -0.73 | 0.11062 | -0.022 | -6.6
-14 | -0.725 | 0.10387 | -0.024 | -6.98
-13.5 | -0.714 | 0.09697 | -0.024 | -7.368
-13 | -0.699 | 0.09149 | -0.025 | -7.636
-12.5 | -0.688 | 0.08768 | -0.055 | -7.842
-12 | -0.664 | 0.08073 | -0.058 | -8.225
-11.5 | -0.643 | 0.06919 | -0.065 | -9.293
-11 | -0.658 | 0.03942 | -0.085 | -16.68
-10.5 | -0.627 | 0.03262 | -0.088 | -19.225
-10 | -0.586 | 0.0285 | -0.091 | -20.564
-9.5 | -0.539 | 0.02597 | -0.092 | -20.754
-9 | -0.489 | 0.02396 | -0.094 | -20.404
-8.5 | -0.436 | 0.02204 | -0.095 | -19.77
-8 | -0.382 | 0.02064 | -0.096 | -18.514
-7.5 | -0.327 | 0.01946 | -0.097 | -16.78
-7 | -0.27 | 0.01809 | -0.098 | -14.902
-6.5 | -0.212 | 0.01715 | -0.099 | -12.339
-6 | -0.153 | 0.01714 | -0.1 | -8.901
-5.5 | -0.093 | 0.01647 | -0.101 | -5.627
-5 | -0.032 | 0.01588 | -0.102 | -2.023
-4.5 | 0.029 | 0.01539 | -0.103 | 1.887
-4 | 0.09 | 0.013 | -0.103 | 6.926
-3.5 | 0.152 | 0.0127 | -0.104 | 11.962
-3 | 0.215 | 0.01248 | -0.105 | 17.234
-2.5 | 0.278 | 0.01145 | -0.107 | 24.271
-2 | 0.354 | 0.01129 | -0.112 | 31.365
-1.5 | 0.419 | 0.01141 | -0.113 | 36.695
-1 | 0.483 | 0.01159 | -0.114 | 41.703
-0.5 | 0.548 | 0.01172 | -0.114 | 46.755
0 | 0.6 | 0.0122 | -0.115 | 49.168
0.5 | 0.662 | 0.01242 | -0.116 | 53.323
1 | 0.725 | 0.01268 | -0.116 | 57.152
1.5 | 0.787 | 0.0129 | -0.117 | 60.999
2 | 0.849 | 0.0132 | -0.118 | 64.297
2.5 | 0.911 | 0.0135 | -0.118 | 67.439
3 | 0.972 | 0.01381 | -0.119 | 70.383
3.5 | 1.033 | 0.01419 | -0.119 | 72.813
4 | 1.094 | 0.01459 | -0.12 | 74.994
4.5 | 1.155 | 0.01498 | -0.121 | 77.104
5 | 1.204 | 0.0154 | -0.121 | 78.199
5.5 | 1.261 | 0.01594 | -0.122 | 79.15
6 | 1.316 | 0.01648 | -0.122 | 79.865
6.5 | 1.37 | 0.01708 | -0.123 | 80.221
7 | 1.422 | 0.01772 | -0.123 | 80.212
7.5 | 1.471 | 0.01842 | -0.124 | 79.863
8 | 1.519 | 0.01923 | -0.124 | 78.95
8.5 | 1.56 | 0.03095 | -0.124 | 50.385
9 | 1.6 | 0.03261 | -0.124 | 49.066
9.5 | 1.636 | 0.03445 | -0.125 | 47.495
10 | 1.668 | 0.03645 | -0.125 | 45.772
10.5 | 1.696 | 0.03846 | -0.125 | 44.104
11 | 1.72 | 0.04068 | -0.125 | 42.279
11.5 | 1.739 | 0.04313 | -0.126 | 40.307
12 | 1.752 | 0.04566 | -0.126 | 38.367
12.5 | 1.759 | 0.04851 | -0.126 | 36.263
13 | 1.76 | 0.05153 | -0.126 | 34.16
13.5 | 1.754 | 0.05497 | -0.126 | 31.91
14 | 1.734 | 0.05917 | -0.126 | 29.308
14.5 | 1.498 | 0.1158 | -0.076 | 12.933
15 | 1.465 | 0.12458 | -0.066 | 11.759
15.5 | 1.434 | 0.13398 | -0.063 | 10.699
16 | 1.396 | 0.14402 | -0.059 | 9.694
16.5 | 1.355 | 0.15312 | -0.059 | 8.847
17 | 1.306 | 0.16523 | -0.055 | 7.906
17.5 | 1.254 | 0.17691 | -0.056 | 7.089
18 | 1.196 | 0.19293 | -0.054 | 6.199

## 22. Re 250k Mach 0.25 (2)
BIGFOIL.COM POLAR EXPORT
NACA64-619 a=0.8
NACA64-619 a=0.8 |  |  |  | Cl Max: | 1.4123 | at alpha= | 10 | deg
XFOIL ncrit=9 |  |  |  | L/D Max: | 71.7402 | at alpha= | 8.5 | deg
Re: | 250000 |  |  | Cd Min: | 0.16014 | at alpha= | -16 | deg
Mach: | 0.25 |  |  | Cl=0 at alpha= | -4.5174 | deg
|  |  |  | @ Cl=0.1, Cd= | 0.013863
|  |  |  | @ Cl=0.4, Cd= | 0.015408
|  |  |  | @ Cl=0.6, Cd= | 0.015651
alpha (deg) | Cl | Cd | Cm | Cl/Cd
-16 | -0.2876 | 0.16014 | -0.0605 | -1.7959
-15.5 | -0.2961 | 0.14844 | -0.0743 | -1.9947
-15 | -0.244 | 0.14184 | -0.0777 | -1.7202
-14.5 | -0.2068 | 0.13453 | -0.085 | -1.5372
-14 | -0.2131 | 0.12198 | -0.0971 | -1.747
-13 | -0.2654 | 0.07974 | -0.1239 | -3.3283
-12.5 | -0.4178 | 0.05126 | -0.146 | -8.1506
-12 | -0.4735 | 0.04337 | -0.1469 | -10.9177
-11.5 | -0.4936 | 0.03919 | -0.1433 | -12.595
-11 | -0.4972 | 0.03593 | -0.1391 | -13.838
-10.5 | -0.4893 | 0.03337 | -0.1346 | -14.6629
-10 | -0.4682 | 0.03058 | -0.1311 | -15.3107
-9.5 | -0.4361 | 0.02807 | -0.1286 | -15.5362
-9 | -0.3969 | 0.0259 | -0.1264 | -15.3243
-8.5 | -0.3527 | 0.0238 | -0.1244 | -14.8193
-8 | -0.3102 | 0.02226 | -0.1226 | -13.9353
-7.5 | -0.2676 | 0.02093 | -0.1206 | -12.7855
-7 | -0.2272 | 0.01934 | -0.1185 | -11.7477
-6.5 | -0.1857 | 0.01811 | -0.1168 | -10.254
-6 | -0.1425 | 0.01685 | -0.1157 | -8.457
-5.5 | -0.0974 | 0.01521 | -0.1152 | -6.4037
-5 | -0.0554 | 0.01296 | -0.1152 | -4.2747
-4.5 | 0.002 | 0.01321 | -0.1149 | 0.1514
-4 | 0.0622 | 0.01355 | -0.1149 | 4.5904
-3.5 | 0.1201 | 0.01403 | -0.1143 | 8.5602
-3 | 0.1778 | 0.01452 | -0.1139 | 12.2452
-2.5 | 0.2372 | 0.01498 | -0.1137 | 15.8344
-2 | 0.2923 | 0.01537 | -0.1128 | 19.0176
-1.5 | 0.3538 | 0.01529 | -0.1138 | 23.1393
-1 | 0.4087 | 0.01543 | -0.1136 | 26.4874
-0.5 | 0.4712 | 0.01539 | -0.115 | 30.6173
0 | 0.5259 | 0.01551 | -0.115 | 33.9072
0.5 | 0.5858 | 0.0156 | -0.1158 | 37.5513
1 | 0.6437 | 0.01581 | -0.1165 | 40.7147
1.5 | 0.6993 | 0.01599 | -0.1166 | 43.7336
2 | 0.762 | 0.01621 | -0.1178 | 47.008
2.5 | 0.8129 | 0.01665 | -0.1174 | 48.8228
3 | 0.8688 | 0.01696 | -0.1174 | 51.2264
3.5 | 0.9335 | 0.01731 | -0.1191 | 53.9284
4 | 0.9763 | 0.01796 | -0.1171 | 54.3597
4.5 | 1.0324 | 0.01837 | -0.1173 | 56.2003
5 | 1.091 | 0.01876 | -0.1176 | 58.1557
5.5 | 1.1329 | 0.01938 | -0.1153 | 58.4572
6 | 1.2005 | 0.01951 | -0.117 | 61.5325
6.5 | 1.233 | 0.02013 | -0.113 | 61.2519
7 | 1.2851 | 0.01992 | -0.1115 | 64.5131
7.5 | 1.3428 | 0.0196 | -0.1109 | 68.5102
8 | 1.3776 | 0.01962 | -0.1067 | 70.2141
8.5 | 1.3975 | 0.01948 | -0.0997 | 71.7402
9 | 1.3992 | 0.02004 | -0.0907 | 69.8204
9.5 | 1.4006 | 0.02105 | -0.0826 | 66.5368
10 | 1.4123 | 0.02264 | -0.0776 | 62.3807
10.5 | 1.4068 | 0.02567 | -0.0715 | 54.8033
11 | 1.3875 | 0.03014 | -0.065 | 46.0352
11.5 | 1.3575 | 0.03642 | -0.0594 | 37.2735
12 | 1.3284 | 0.0436 | -0.0554 | 30.4679
12.5 | 1.3045 | 0.05109 | -0.0528 | 25.5334
13 | 1.2871 | 0.05854 | -0.0513 | 21.9867
13.5 | 1.2738 | 0.06602 | -0.0505 | 19.2942
14 | 1.264 | 0.0735 | -0.0502 | 17.1973
14.5 | 1.2579 | 0.08084 | -0.0504 | 15.5604
15 | 1.2581 | 0.0876 | -0.0507 | 14.3619

## 23. Re 250k Mach 0.50 (1)
BIGFOIL.COM POLAR EXPORT
NACA64-619 a=0.8
NACA64-619 a=0.8 |  |  |  | Cl Max: | 1.645 | at alpha= | 9 | deg
JavaFoil+Calcfoil stall+Eppler ext transition |  |  |  | L/D Max: | 72.077 | at alpha= | 4.5 | deg
Re: | 250000 |  |  | Cd Min: | 0.01332 | at alpha= | -0.5 | deg
Mach: | 0.5 |  |  | Cl=0 at alpha= | -4.7388 | deg
|  |  |  | @ Cl=0.1, Cd= | 0.017
|  |  |  | @ Cl=0.4, Cd= | 0.014072
|  |  |  | @ Cl=0.6, Cd= | 0.013361
alpha (deg) | Cl | Cd | Cm | Cl/Cd
-20 | -0.875 | 0.27105 | -0.051 | -3.23
-19.5 | -0.847 | 0.26628 | -0.052 | -3.181
-19 | -0.819 | 0.25616 | -0.052 | -3.197
-18.5 | -0.791 | 0.2474 | -0.052 | -3.196
-18 | -0.762 | 0.24324 | -0.052 | -3.135
-17.5 | -0.732 | 0.23541 | -0.05 | -3.11
-17 | -0.704 | 0.22593 | -0.05 | -3.114
-16.5 | -0.675 | 0.2249 | -0.05 | -3.002
-16 | -0.647 | 0.22121 | -0.05 | -2.924
-15.5 | -0.619 | 0.21804 | -0.051 | -2.837
-15 | -0.589 | 0.19673 | -0.049 | -2.992
-14.5 | -0.56 | 0.19764 | -0.049 | -2.834
-14 | -0.532 | 0.18574 | -0.049 | -2.862
-13.5 | -0.503 | 0.18409 | -0.05 | -2.733
-13 | -0.475 | 0.16871 | -0.051 | -2.813
-12.5 | -0.445 | 0.16446 | -0.048 | -2.708
-12 | -0.417 | 0.15236 | -0.047 | -2.734
-11.5 | -0.387 | 0.11946 | -0.028 | -3.236
-11 | -0.358 | 0.11621 | -0.029 | -3.081
-10.5 | -0.43 | 0.08739 | -0.026 | -4.923
-10 | -0.483 | 0.07061 | -0.023 | -6.838
-9.5 | -0.468 | 0.0629 | -0.03 | -7.442
-9 | -0.442 | 0.06423 | -0.063 | -6.883
-8.5 | -0.448 | 0.03225 | -0.1 | -13.884
-8 | -0.354 | 0.05626 | -0.055 | -6.283
-7.5 | -0.305 | 0.05223 | -0.058 | -5.833
-7 | -0.252 | 0.05133 | -0.056 | -4.919
-6.5 | -0.23 | 0.0211 | -0.108 | -10.923
-6 | -0.167 | 0.01997 | -0.11 | -8.358
-5.5 | -0.102 | 0.01908 | -0.111 | -5.332
-5 | -0.035 | 0.01827 | -0.112 | -1.935
-4.5 | 0.032 | 0.01756 | -0.113 | 1.823
-4 | 0.1 | 0.017 | -0.114 | 5.891
-3.5 | 0.167 | 0.01483 | -0.114 | 11.259
-3 | 0.237 | 0.01452 | -0.115 | 16.308
-2.5 | 0.306 | 0.01427 | -0.116 | 21.44
-2 | 0.376 | 0.01411 | -0.118 | 26.639
-1.5 | 0.446 | 0.014 | -0.119 | 31.864
-1 | 0.517 | 0.01397 | -0.12 | 36.985
-0.5 | 0.588 | 0.01332 | -0.121 | 44.127
0 | 0.667 | 0.01359 | -0.128 | 49.077
0.5 | 0.737 | 0.01389 | -0.129 | 53.031
1 | 0.806 | 0.01424 | -0.129 | 56.586
1.5 | 0.875 | 0.0146 | -0.13 | 59.912
2 | 0.943 | 0.01502 | -0.131 | 62.819
2.5 | 1.012 | 0.01547 | -0.131 | 65.409
3 | 1.08 | 0.01597 | -0.132 | 67.648
3.5 | 1.148 | 0.01648 | -0.133 | 69.659
4 | 1.215 | 0.0171 | -0.133 | 71.096
4.5 | 1.282 | 0.01779 | -0.134 | 72.077
5 | 1.33 | 0.01848 | -0.134 | 71.98
5.5 | 1.39 | 0.0193 | -0.135 | 72.043
6 | 1.444 | 0.02032 | -0.135 | 71.029
6.5 | 1.493 | 0.02148 | -0.135 | 69.535
7 | 1.538 | 0.02279 | -0.135 | 67.507
7.5 | 1.582 | 0.03723 | -0.136 | 42.489
8 | 1.616 | 0.04 | -0.136 | 40.409
8.5 | 1.641 | 0.04307 | -0.136 | 38.088
9 | 1.645 | 0.04627 | -0.136 | 35.55
9.5 | 1.619 | 0.05032 | -0.136 | 32.173
10 | 1.321 | 0.07807 | -0.062 | 16.921
10.5 | 0.855 | 0.10664 | -0.048 | 8.015
11 | 0.882 | 0.13029 | -0.055 | 6.773
11.5 | 0.909 | 0.14647 | -0.056 | 6.209
12 | 0.938 | 0.16715 | -0.063 | 5.61
12.5 | 0.964 | 0.17548 | -0.063 | 5.496
13 | 0.992 | 0.17834 | -0.066 | 5.562
13.5 | 1.02 | 0.18304 | -0.071 | 5.573
14 | 1.047 | 0.19681 | -0.072 | 5.32

## 24. Re 250k Mach 0.50 (2)
BIGFOIL.COM POLAR EXPORT
NACA64-619 a=0.8
NACA64-619 a=0.8 |  |  |  | Cl Max: | 0.911 | at alpha= | 4 | deg
XFOIL ncrit=9 |  |  |  | L/D Max: | 36.5627 | at alpha= | 1.5 | deg
Re: | 250000 |  |  | Cd Min: | 0.22362 | at alpha= | -20 | deg
Mach: | 0.5 |  |  | Cl=0 at alpha= | -4.4239 | deg
|  |  |  | @ Cl=0.1, Cd= | 0.015277
|  |  |  | @ Cl=0.4, Cd= | 0.018085
|  |  |  | @ Cl=0.6, Cd= | 0.019162
alpha (deg) | Cl | Cd | Cm | Cl/Cd
-20 | -0.3678 | 0.22362 | -0.0455 | -1.6448
-19 | -0.3274 | 0.20877 | -0.0549 | -1.5682
-18.5 | -0.3218 | 0.20244 | -0.0606 | -1.5896
-18 | -0.3047 | 0.19748 | -0.0589 | -1.5429
-17.5 | -0.3233 | 0.1947 | -0.0586 | -1.6605
-17 | -0.2737 | 0.185 | -0.0657 | -1.4795
-16.5 | -0.2401 | 0.17542 | -0.0756 | -1.3687
-16 | -0.2236 | 0.16714 | -0.0896 | -1.3378
-15.5 | -0.1729 | 0.15677 | -0.0958 | -1.1029
-15 | -0.1274 | 0.14854 | -0.104 | -0.85768
-14 | -0.0804 | 0.13166 | -0.1195 | -0.61066
-13.5 | -0.0505 | 0.12533 | -0.1229 | -0.40294
-13 | -0.0717 | 0.11778 | -0.1295 | -0.60876
-12 | -0.058 | 0.09894 | -0.1327 | -0.58621
-11 | -0.1284 | 0.06976 | -0.1465 | -1.8406
-10.5 | -0.1762 | 0.05783 | -0.153 | -3.0469
-10 | -0.2152 | 0.04911 | -0.1563 | -4.382
-9.5 | -0.2464 | 0.04222 | -0.1572 | -5.8361
-9 | -0.2655 | 0.03678 | -0.156 | -7.2186
-8.5 | -0.2715 | 0.03232 | -0.1534 | -8.4004
-8 | -0.2561 | 0.02896 | -0.1501 | -8.8432
-7.5 | -0.2287 | 0.0262 | -0.1464 | -8.729
-7 | -0.1932 | 0.0242 | -0.1425 | -7.9835
-6.5 | -0.1583 | 0.02255 | -0.1381 | -7.02
-6 | -0.1216 | 0.02113 | -0.1345 | -5.7549
-5.5 | -0.0861 | 0.01954 | -0.1312 | -4.4063
-5 | -0.0496 | 0.01816 | -0.1285 | -2.7313
-4.5 | -0.008 | 0.01624 | -0.1273 | -0.49261
-4 | 0.0446 | 0.01466 | -0.1271 | 3.0423
-3.5 | 0.1074 | 0.01536 | -0.1255 | 6.9922
-3 | 0.1781 | 0.01612 | -0.1249 | 11.0484
-2.5 | 0.2362 | 0.01695 | -0.1226 | 13.9351
-2 | 0.3031 | 0.0178 | -0.1213 | 17.0281
-1.5 | 0.3596 | 0.01804 | -0.1201 | 19.9335
-1 | 0.4318 | 0.01812 | -0.1212 | 23.83
-0.5 | 0.4805 | 0.01848 | -0.1195 | 26.0011
0 | 0.5477 | 0.01862 | -0.12 | 29.4146
0.5 | 0.5984 | 0.01915 | -0.1185 | 31.248
1 | 0.6544 | 0.01957 | -0.1177 | 33.4389
1.5 | 0.7265 | 0.01987 | -0.119 | 36.5627
2 | 0.7419 | 0.02133 | -0.1123 | 34.782
2.5 | 0.8011 | 0.02192 | -0.1119 | 36.5465
3 | 0.7756 | 0.02475 | -0.0997 | 31.3374
3.5 | 0.8259 | 0.02583 | -0.0983 | 31.9744
4 | 0.911 | 0.02576 | -0.1006 | 35.3649
5 | 0.8343 | 0.03627 | -0.0808 | 23.0025

## 25. Re 500k Mach 0.00 (1)
BIGFOIL.COM POLAR EXPORT
NACA64-619 a=0.8
NACA64-619 a=0.8 |  |  |  | Cl Max: | 1.828 | at alpha= | 14.5 | deg
JavaFoil+Calcfoil stall+Eppler ext transition |  |  |  | L/D Max: | 107.696 | at alpha= | 8 | deg
Re: | 500000 |  |  | Cd Min: | 0.00804 | at alpha= | -3 | deg
Mach: | 0 |  |  | Cl=0 at alpha= | -4.7339 | deg
|  |  |  | @ Cl=0.1, Cd= | 0.0084629
|  |  |  | @ Cl=0.4, Cd= | 0.0089476
|  |  |  | @ Cl=0.6, Cd= | 0.0095369
alpha (deg) | Cl | Cd | Cm | Cl/Cd
-20 | -0.82 | 0.18177 | -0.042 | -4.51
-19.5 | -0.829 | 0.17413 | -0.043 | -4.764
-19 | -0.838 | 0.162 | -0.044 | -5.173
-18.5 | -0.844 | 0.15388 | -0.045 | -5.484
-18 | -0.848 | 0.14653 | -0.046 | -5.787
-17.5 | -0.849 | 0.13967 | -0.046 | -6.08
-17 | -0.848 | 0.13158 | -0.048 | -6.447
-16.5 | -0.845 | 0.12425 | -0.049 | -6.798
-16 | -0.838 | 0.11734 | -0.05 | -7.143
-15.5 | -0.827 | 0.11161 | -0.051 | -7.412
-15 | -0.815 | 0.10459 | -0.052 | -7.792
-14.5 | -0.8 | 0.09668 | -0.055 | -8.28
-14 | -0.783 | 0.08942 | -0.057 | -8.755
-13.5 | -0.763 | 0.08202 | -0.06 | -9.305
-13 | -0.759 | 0.06304 | -0.07 | -12.047
-12.5 | -0.77 | 0.03911 | -0.081 | -19.68
-12 | -0.743 | 0.03328 | -0.083 | -22.326
-11.5 | -0.712 | 0.02838 | -0.086 | -25.086
-11 | -0.673 | 0.02592 | -0.087 | -25.961
-10.5 | -0.63 | 0.02398 | -0.088 | -26.249
-10 | -0.583 | 0.02207 | -0.09 | -26.404
-9.5 | -0.534 | 0.02043 | -0.091 | -26.121
-9 | -0.482 | 0.01913 | -0.092 | -25.205
-8.5 | -0.43 | 0.01732 | -0.094 | -24.837
-8 | -0.376 | 0.01642 | -0.095 | -22.889
-7.5 | -0.321 | 0.01566 | -0.096 | -20.467
-7 | -0.264 | 0.01494 | -0.097 | -17.693
-6.5 | -0.207 | 0.01424 | -0.098 | -14.554
-6 | -0.149 | 0.01369 | -0.099 | -10.908
-5.5 | -0.091 | 0.01318 | -0.1 | -6.878
-5 | -0.033 | 0.01134 | -0.106 | -2.885
-4.5 | 0.029 | 0.01116 | -0.107 | 2.641
-4 | 0.092 | 0.00845 | -0.107 | 10.868
-3.5 | 0.154 | 0.00855 | -0.108 | 18.06
-3 | 0.218 | 0.00804 | -0.108 | 27.061
-2.5 | 0.28 | 0.00877 | -0.109 | 31.98
-2 | 0.343 | 0.00883 | -0.11 | 38.823
-1.5 | 0.406 | 0.00896 | -0.11 | 45.271
-1 | 0.468 | 0.00908 | -0.111 | 51.531
-0.5 | 0.531 | 0.00926 | -0.112 | 57.3
0 | 0.585 | 0.0095 | -0.112 | 61.646
0.5 | 0.646 | 0.00965 | -0.113 | 66.976
1 | 0.707 | 0.00985 | -0.114 | 71.808
1.5 | 0.768 | 0.01002 | -0.114 | 76.636
2 | 0.828 | 0.01019 | -0.115 | 81.258
2.5 | 0.889 | 0.01042 | -0.116 | 85.257
3 | 0.949 | 0.0106 | -0.116 | 89.544
3.5 | 1.009 | 0.01086 | -0.117 | 92.841
4 | 1.068 | 0.01111 | -0.117 | 96.197
4.5 | 1.128 | 0.01134 | -0.118 | 99.499
5 | 1.177 | 0.0116 | -0.119 | 101.475
5.5 | 1.234 | 0.01189 | -0.119 | 103.752
6 | 1.289 | 0.01226 | -0.12 | 105.099
6.5 | 1.342 | 0.01261 | -0.12 | 106.484
7 | 1.395 | 0.01298 | -0.121 | 107.436
7.5 | 1.446 | 0.01343 | -0.121 | 107.613
8 | 1.495 | 0.01388 | -0.122 | 107.696
8.5 | 1.531 | 0.02496 | -0.121 | 61.324
9 | 1.574 | 0.02613 | -0.122 | 60.257
9.5 | 1.615 | 0.02745 | -0.122 | 58.84
10 | 1.653 | 0.02883 | -0.122 | 57.328
10.5 | 1.687 | 0.03032 | -0.123 | 55.641
11 | 1.718 | 0.032 | -0.123 | 53.68
11.5 | 1.746 | 0.03359 | -0.123 | 51.964
12 | 1.77 | 0.03548 | -0.124 | 49.878
12.5 | 1.791 | 0.0374 | -0.124 | 47.88
13 | 1.808 | 0.03946 | -0.124 | 45.813
13.5 | 1.821 | 0.04154 | -0.124 | 43.832
14 | 1.827 | 0.04396 | -0.124 | 41.559
14.5 | 1.828 | 0.04639 | -0.124 | 39.413
15 | 1.825 | 0.04944 | -0.124 | 36.921
15.5 | 1.818 | 0.05251 | -0.124 | 34.619
16 | 1.806 | 0.05592 | -0.124 | 32.299
16.5 | 1.79 | 0.05969 | -0.124 | 29.991
17 | 1.77 | 0.06371 | -0.124 | 27.784
17.5 | 1.745 | 0.06844 | -0.124 | 25.503
18 | 1.718 | 0.07322 | -0.123 | 23.471
18.5 | 1.68 | 0.08149 | -0.122 | 20.614
19 | 1.638 | 0.09002 | -0.12 | 18.197
19.5 | 1.586 | 0.10252 | -0.118 | 15.473

## 26. Re 500k Mach 0.00 (2)
BIGFOIL.COM POLAR EXPORT
NACA64-619 a=0.8
NACA64-619 a=0.8 |  |  |  | Cl Max: | 1.4107 | at alpha= | 9.5 | deg
XFOIL ncrit=9 |  |  |  | L/D Max: | 103.635 | at alpha= | 7.5 | deg
Re: | 500000 |  |  | Cd Min: | 0.19781 | at alpha= | -20 | deg
Mach: | 0 |  |  | Cl=0 at alpha= | -4.6043 | deg
|  |  |  | @ Cl=0.1, Cd= | 0.0091128
|  |  |  | @ Cl=0.4, Cd= | 0.0098374
|  |  |  | @ Cl=0.6, Cd= | 0.010138
alpha (deg) | Cl | Cd | Cm | Cl/Cd
-20 | -0.3862 | 0.19781 | -0.038 | -1.9524
-19 | -0.3583 | 0.18399 | -0.0461 | -1.9474
-18.5 | -0.2238 | 0.15645 | -0.0562 | -1.4305
-18 | -0.202 | 0.1541 | -0.0577 | -1.3108
-17.5 | -0.2073 | 0.14747 | -0.0632 | -1.4057
-17 | -0.1882 | 0.14507 | -0.0643 | -1.2973
-16.5 | -0.6917 | 0.06479 | -0.1101 | -10.676
-16 | -0.704 | 0.05404 | -0.1208 | -13.0274
-15.5 | -0.6983 | 0.04661 | -0.129 | -14.9818
-15 | -0.696 | 0.0415 | -0.1324 | -16.7711
-14.5 | -0.6972 | 0.03783 | -0.1319 | -18.4298
-14 | -0.6978 | 0.03495 | -0.1302 | -19.9657
-13.5 | -0.6754 | 0.032 | -0.1285 | -21.1062
-13 | -0.6541 | 0.03001 | -0.127 | -21.7961
-12.5 | -0.6342 | 0.02817 | -0.1252 | -22.5133
-12 | -0.6124 | 0.02648 | -0.1231 | -23.1269
-11.5 | -0.5866 | 0.02478 | -0.1213 | -23.6723
-11 | -0.5607 | 0.0233 | -0.1191 | -24.0644
-10.5 | -0.5211 | 0.02134 | -0.1174 | -24.4189
-10 | -0.4954 | 0.02004 | -0.1148 | -24.7206
-9.5 | -0.4606 | 0.01883 | -0.1131 | -24.461
-9 | -0.4219 | 0.01773 | -0.1117 | -23.7958
-8.5 | -0.3843 | 0.01639 | -0.1102 | -23.4472
-8 | -0.3413 | 0.01535 | -0.1095 | -22.2345
-7.5 | -0.2933 | 0.01461 | -0.1092 | -20.0753
-7 | -0.2465 | 0.01363 | -0.1088 | -18.0851
-6.5 | -0.1959 | 0.01289 | -0.1089 | -15.1978
-6 | -0.1439 | 0.01218 | -0.1092 | -11.8144
-5.5 | -0.0926 | 0.01122 | -0.1096 | -8.2531
-5 | -0.0421 | 0.00991 | -0.1103 | -4.2482
-4.5 | 0.0111 | 0.00902 | -0.111 | 1.2306
-4 | 0.0691 | 0.00907 | -0.1116 | 7.6185
-3.5 | 0.1269 | 0.00915 | -0.1122 | 13.8689
-3 | 0.1847 | 0.00928 | -0.1127 | 19.903
-2.5 | 0.2426 | 0.00948 | -0.1132 | 25.5907
-2 | 0.2998 | 0.00965 | -0.1135 | 31.0674
-1.5 | 0.3574 | 0.00983 | -0.114 | 36.3581
-1 | 0.4148 | 0.00984 | -0.1146 | 42.1545
-0.5 | 0.4725 | 0.00995 | -0.1153 | 47.4874
0 | 0.5298 | 0.01001 | -0.1159 | 52.9271
0.5 | 0.5875 | 0.01012 | -0.1166 | 58.0534
1 | 0.6439 | 0.0102 | -0.117 | 63.1275
1.5 | 0.701 | 0.01033 | -0.1176 | 67.8606
2 | 0.7584 | 0.01051 | -0.1183 | 72.1598
2.5 | 0.8142 | 0.01065 | -0.1187 | 76.4507
3 | 0.8709 | 0.01084 | -0.1192 | 80.3413
3.5 | 0.9276 | 0.01108 | -0.1198 | 83.7184
4 | 0.9825 | 0.01128 | -0.1201 | 87.1011
4.5 | 1.0375 | 0.01145 | -0.1203 | 90.6114
5 | 1.0916 | 0.01173 | -0.1204 | 93.0605
5.5 | 1.1432 | 0.01188 | -0.12 | 96.229
6 | 1.1938 | 0.0121 | -0.1194 | 98.6612
6.5 | 1.2396 | 0.01227 | -0.1179 | 101.0269
7 | 1.2814 | 0.01246 | -0.1157 | 102.8411
7.5 | 1.3172 | 0.01271 | -0.1124 | 103.6349
8 | 1.3413 | 0.01308 | -0.1069 | 102.5459
8.5 | 1.3687 | 0.01364 | -0.1025 | 100.3446
9 | 1.3928 | 0.01438 | -0.0979 | 96.8567
9.5 | 1.4107 | 0.01549 | -0.0926 | 91.0717
10 | 1.4052 | 0.01773 | -0.0847 | 79.2555
10.5 | 1.3819 | 0.0214 | -0.0757 | 64.5748
11 | 1.3663 | 0.02566 | -0.0696 | 53.2463
11.5 | 1.3532 | 0.03061 | -0.0648 | 44.2078
12 | 1.344 | 0.03575 | -0.0612 | 37.5944
12.5 | 1.3389 | 0.04094 | -0.0585 | 32.704
13 | 1.3375 | 0.04612 | -0.0565 | 29.0004
13.5 | 1.3366 | 0.05153 | -0.0549 | 25.9383
14 | 1.3361 | 0.05716 | -0.0538 | 23.3747
14.5 | 1.3391 | 0.06265 | -0.0531 | 21.3743

## 27. Re 500k Mach 0.10 (1)
BIGFOIL.COM POLAR EXPORT
NACA64-619 a=0.8
NACA64-619 a=0.8 |  |  |  | Cl Max: | 1.819 | at alpha= | 14 | deg
JavaFoil+Calcfoil stall+Eppler ext transition |  |  |  | L/D Max: | 107.182 | at alpha= | 8 | deg
Re: | 500000 |  |  | Cd Min: | 0.00806 | at alpha= | -3.5 | deg
Mach: | 0.1 |  |  | Cl=0 at alpha= | -4.7419 | deg
|  |  |  | @ Cl=0.1, Cd= | 0.0084878
|  |  |  | @ Cl=0.4, Cd= | 0.0090048
|  |  |  | @ Cl=0.6, Cd= | 0.0095615
alpha (deg) | Cl | Cd | Cm | Cl/Cd
-20 | -0.783 | 0.18492 | -0.042 | -4.232
-19.5 | -0.796 | 0.17759 | -0.043 | -4.481
-19 | -0.808 | 0.16593 | -0.044 | -4.868
-18.5 | -0.817 | 0.15696 | -0.044 | -5.205
-18 | -0.815 | 0.1456 | -0.023 | -5.598
-17.5 | -0.828 | 0.1417 | -0.046 | -5.845
-17 | -0.83 | 0.13438 | -0.047 | -6.178
-16.5 | -0.829 | 0.12652 | -0.048 | -6.555
-16 | -0.825 | 0.11882 | -0.05 | -6.945
-15.5 | -0.817 | 0.11363 | -0.05 | -7.189
-15 | -0.806 | 0.10634 | -0.052 | -7.584
-14.5 | -0.793 | 0.09844 | -0.054 | -8.059
-14 | -0.776 | 0.09245 | -0.055 | -8.396
-13.5 | -0.758 | 0.08453 | -0.059 | -8.968
-13 | -0.743 | 0.07251 | -0.065 | -10.252
-12.5 | -0.764 | 0.04199 | -0.08 | -18.184
-12 | -0.741 | 0.03458 | -0.083 | -21.426
-11.5 | -0.711 | 0.02935 | -0.086 | -24.233
-11 | -0.673 | 0.02644 | -0.087 | -25.475
-10.5 | -0.631 | 0.02437 | -0.089 | -25.886
-10 | -0.584 | 0.02236 | -0.09 | -26.124
-9.5 | -0.535 | 0.02066 | -0.091 | -25.895
-9 | -0.484 | 0.01935 | -0.093 | -24.996
-8.5 | -0.432 | 0.01752 | -0.094 | -24.634
-8 | -0.377 | 0.01657 | -0.095 | -22.768
-7.5 | -0.322 | 0.01578 | -0.096 | -20.395
-7 | -0.265 | 0.01505 | -0.097 | -17.633
-6.5 | -0.208 | 0.01434 | -0.098 | -14.504
-6 | -0.15 | 0.01377 | -0.099 | -10.888
-5.5 | -0.091 | 0.01329 | -0.1 | -6.852
-5 | -0.032 | 0.01119 | -0.102 | -2.82
-4.5 | 0.03 | 0.01117 | -0.107 | 2.653
-4 | 0.092 | 0.00855 | -0.108 | 10.805
-3.5 | 0.155 | 0.00806 | -0.108 | 19.253
-3 | 0.219 | 0.0081 | -0.109 | 27.028
-2.5 | 0.282 | 0.00879 | -0.109 | 32.061
-2 | 0.345 | 0.0089 | -0.11 | 38.749
-1.5 | 0.408 | 0.00902 | -0.111 | 45.207
-1 | 0.47 | 0.00914 | -0.111 | 51.458
-0.5 | 0.533 | 0.00928 | -0.112 | 57.469
0 | 0.588 | 0.00953 | -0.113 | 61.705
0.5 | 0.649 | 0.00969 | -0.113 | 67.038
1 | 0.711 | 0.00989 | -0.114 | 71.877
1.5 | 0.771 | 0.01006 | -0.115 | 76.66
2 | 0.832 | 0.01023 | -0.115 | 81.358
2.5 | 0.893 | 0.01046 | -0.116 | 85.351
3 | 0.953 | 0.01069 | -0.117 | 89.186
3.5 | 1.014 | 0.01093 | -0.117 | 92.705
4 | 1.074 | 0.01117 | -0.118 | 96.127
4.5 | 1.134 | 0.01142 | -0.119 | 99.275
5 | 1.183 | 0.01169 | -0.119 | 101.207
5.5 | 1.24 | 0.01201 | -0.12 | 103.238
6 | 1.295 | 0.01235 | -0.12 | 104.863
6.5 | 1.348 | 0.01267 | -0.121 | 106.402
7 | 1.401 | 0.01312 | -0.121 | 106.757
7.5 | 1.452 | 0.01355 | -0.122 | 107.113
8 | 1.501 | 0.014 | -0.122 | 107.182
8.5 | 1.536 | 0.02526 | -0.122 | 60.832
9 | 1.58 | 0.02646 | -0.122 | 59.712
9.5 | 1.62 | 0.02775 | -0.123 | 58.388
10 | 1.657 | 0.02919 | -0.123 | 56.757
10.5 | 1.69 | 0.03077 | -0.123 | 54.94
11 | 1.72 | 0.03246 | -0.124 | 52.994
11.5 | 1.747 | 0.03408 | -0.124 | 51.263
12 | 1.77 | 0.03609 | -0.124 | 49.044
12.5 | 1.789 | 0.03805 | -0.124 | 47.029
13 | 1.805 | 0.04017 | -0.124 | 44.926
13.5 | 1.816 | 0.04252 | -0.125 | 42.712
14 | 1.819 | 0.04479 | -0.125 | 40.616
14.5 | 1.818 | 0.04754 | -0.125 | 38.238
15 | 1.812 | 0.05048 | -0.125 | 35.89
15.5 | 1.801 | 0.05374 | -0.125 | 33.509
16 | 1.785 | 0.05734 | -0.125 | 31.13
16.5 | 1.764 | 0.0613 | -0.124 | 28.781
17 | 1.74 | 0.06565 | -0.124 | 26.498
17.5 | 1.709 | 0.07138 | -0.124 | 23.941
18 | 1.673 | 0.07806 | -0.123 | 21.435
18.5 | 1.611 | 0.09351 | -0.118 | 17.227
19 | 1.574 | 0.0996 | -0.118 | 15.802

## 28. Re 500k Mach 0.10 (2)
BIGFOIL.COM POLAR EXPORT
NACA64-619 a=0.8
NACA64-619 a=0.8 |  |  |  | Cl Max: | 1.412 | at alpha= | 9.5 | deg
XFOIL ncrit=9 |  |  |  | L/D Max: | 103.011 | at alpha= | 7.5 | deg
Re: | 500000 |  |  | Cd Min: | 0.18437 | at alpha= | -19 | deg
Mach: | 0.1 |  |  | Cl=0 at alpha= | -4.6004 | deg
|  |  |  | @ Cl=0.1, Cd= | 0.0091533
|  |  |  | @ Cl=0.4, Cd= | 0.0098842
|  |  |  | @ Cl=0.6, Cd= | 0.010208
alpha (deg) | Cl | Cd | Cm | Cl/Cd
-19 | -0.3577 | 0.18437 | -0.0465 | -1.9401
-18 | -0.3398 | 0.16906 | -0.0552 | -2.0099
-17.5 | -0.3465 | 0.16004 | -0.0611 | -2.1651
-17 | -0.3105 | 0.15465 | -0.0654 | -2.0078
-16.5 | -0.6148 | 0.07691 | -0.1033 | -7.9938
-16 | -0.6616 | 0.06 | -0.1184 | -11.0267
-15.5 | -0.6693 | 0.0503 | -0.1285 | -13.3062
-15 | -0.6729 | 0.04401 | -0.1333 | -15.2897
-14.5 | -0.6791 | 0.03971 | -0.1333 | -17.1015
-14 | -0.6837 | 0.0364 | -0.1319 | -18.783
-13.5 | -0.6675 | 0.03311 | -0.1302 | -20.1601
-13 | -0.6478 | 0.03093 | -0.1286 | -20.9441
-12.5 | -0.6294 | 0.02895 | -0.1268 | -21.7409
-12 | -0.6086 | 0.02716 | -0.1248 | -22.408
-11.5 | -0.5835 | 0.02532 | -0.1229 | -23.045
-11 | -0.557 | 0.02373 | -0.1208 | -23.4724
-10.5 | -0.518 | 0.02176 | -0.119 | -23.8051
-10 | -0.4909 | 0.02035 | -0.1165 | -24.1229
-9.5 | -0.4592 | 0.01911 | -0.1144 | -24.0293
-9 | -0.4214 | 0.01795 | -0.1128 | -23.4763
-8.5 | -0.3835 | 0.01666 | -0.1113 | -23.0192
-8 | -0.3419 | 0.01553 | -0.1104 | -22.0155
-7.5 | -0.2944 | 0.01473 | -0.11 | -19.9864
-7 | -0.2476 | 0.01375 | -0.1096 | -18.0073
-6.5 | -0.1968 | 0.01303 | -0.1096 | -15.1036
-6 | -0.1448 | 0.01228 | -0.1098 | -11.7915
-5.5 | -0.0931 | 0.01135 | -0.1102 | -8.2026
-5 | -0.0422 | 0.0101 | -0.1109 | -4.1782
-4.5 | 0.0106 | 0.00905 | -0.1116 | 1.1713
-4 | 0.0689 | 0.0091 | -0.1122 | 7.5714
-3.5 | 0.1272 | 0.0092 | -0.1127 | 13.8261
-3 | 0.1854 | 0.00931 | -0.1132 | 19.9141
-2.5 | 0.2435 | 0.00951 | -0.1137 | 25.6046
-2 | 0.3011 | 0.00969 | -0.1141 | 31.0733
-1.5 | 0.359 | 0.00987 | -0.1145 | 36.3728
-1 | 0.4168 | 0.00989 | -0.1151 | 42.1436
-0.5 | 0.4747 | 0.00999 | -0.1158 | 47.5175
0 | 0.5323 | 0.01005 | -0.1164 | 52.9652
0.5 | 0.5906 | 0.0102 | -0.1171 | 57.902
1 | 0.6471 | 0.01025 | -0.1175 | 63.1317
1.5 | 0.7047 | 0.0104 | -0.1181 | 67.7596
2 | 0.7621 | 0.01057 | -0.1188 | 72.1003
2.5 | 0.8183 | 0.01071 | -0.1191 | 76.4052
3 | 0.8757 | 0.01093 | -0.1197 | 80.1189
3.5 | 0.9322 | 0.01114 | -0.1202 | 83.6804
4 | 0.9875 | 0.01135 | -0.1205 | 87.0044
4.5 | 1.0434 | 0.01155 | -0.1208 | 90.3377
5 | 1.097 | 0.01181 | -0.1207 | 92.8874
5.5 | 1.1493 | 0.01198 | -0.1203 | 95.9349
6 | 1.1995 | 0.0122 | -0.1195 | 98.3197
6.5 | 1.2462 | 0.01238 | -0.118 | 100.6624
7 | 1.2868 | 0.01256 | -0.1155 | 102.4522
7.5 | 1.3206 | 0.01282 | -0.1117 | 103.0109
8 | 1.3445 | 0.01324 | -0.1062 | 101.5483
8.5 | 1.3717 | 0.01382 | -0.1017 | 99.2547
9 | 1.3949 | 0.01463 | -0.0969 | 95.3452
9.5 | 1.412 | 0.01581 | -0.0915 | 89.3106
10 | 1.4027 | 0.01832 | -0.0832 | 76.5666
10.5 | 1.378 | 0.02222 | -0.0743 | 62.0162
11 | 1.3625 | 0.02662 | -0.0685 | 51.1833
11.5 | 1.3489 | 0.03175 | -0.0639 | 42.485
12 | 1.339 | 0.03708 | -0.0603 | 36.1111
12.5 | 1.3344 | 0.04236 | -0.0578 | 31.5014
13 | 1.332 | 0.04774 | -0.0559 | 27.9011
13.5 | 1.3308 | 0.05328 | -0.0544 | 24.9775
14 | 1.3304 | 0.05901 | -0.0534 | 22.5453
15 | 1.3389 | 0.07017 | -0.0526 | 19.0808
15.5 | 1.3455 | 0.07575 | -0.0527 | 17.7624
16 | 1.3491 | 0.08186 | -0.0531 | 16.4806
16.5 | 1.355 | 0.08783 | -0.0537 | 15.4275
17 | 1.3615 | 0.0938 | -0.0546 | 14.5149
17.5 | 1.3598 | 0.10095 | -0.0559 | 13.47
18 | 1.3687 | 0.10678 | -0.0572 | 12.8179
18.5 | 1.3754 | 0.11295 | -0.0588 | 12.1771
19 | 1.3806 | 0.11932 | -0.0608 | 11.5706
19.5 | 1.3865 | 0.12544 | -0.0627 | 11.0531
20 | 1.3942 | 0.13147 | -0.0649 | 10.6047

## 29. Re 500k Mach 0.25 (1)
BIGFOIL.COM POLAR EXPORT
NACA64-619 a=0.8
NACA64-619 a=0.8 |  |  |  | Cl Max: | 1.771 | at alpha= | 13 | deg
JavaFoil+Calcfoil stall+Eppler ext transition |  |  |  | L/D Max: | 104.528 | at alpha= | 7 | deg
Re: | 500000 |  |  | Cd Min: | 0.00819 | at alpha= | -4 | deg
Mach: | 0.25 |  |  | Cl=0 at alpha= | -4.7377 | deg
|  |  |  | @ Cl=0.1, Cd= | 0.0082337
|  |  |  | @ Cl=0.4, Cd= | 0.0091237
|  |  |  | @ Cl=0.6, Cd= | 0.0097147
alpha (deg) | Cl | Cd | Cm | Cl/Cd
-20 | -0.44 | 0.21624 | -0.041 | -2.036
-19.5 | -0.489 | 0.20029 | -0.041 | -2.444
-19 | -0.535 | 0.19014 | -0.042 | -2.813
-18.5 | -0.577 | 0.18089 | -0.043 | -3.187
-18 | -0.614 | 0.1678 | -0.043 | -3.661
-17.5 | -0.647 | 0.15955 | -0.044 | -4.058
-17 | -0.676 | 0.14823 | -0.045 | -4.56
-16.5 | -0.7 | 0.14096 | -0.046 | -4.963
-16 | -0.711 | 0.12673 | -0.024 | -5.612
-15.5 | -0.723 | 0.11787 | -0.023 | -6.135
-15 | -0.737 | 0.1161 | -0.049 | -6.349
-14.5 | -0.73 | 0.10438 | -0.025 | -6.995
-14 | -0.734 | 0.10195 | -0.051 | -7.2
-13.5 | -0.726 | 0.09301 | -0.055 | -7.808
-13 | -0.711 | 0.08694 | -0.057 | -8.184
-12.5 | -0.693 | 0.07998 | -0.059 | -8.661
-12 | -0.674 | 0.07058 | -0.065 | -9.546
-11.5 | -0.703 | 0.03478 | -0.086 | -20.22
-11 | -0.673 | 0.03007 | -0.088 | -22.378
-10.5 | -0.635 | 0.02694 | -0.09 | -23.557
-10 | -0.591 | 0.02423 | -0.092 | -24.376
-9.5 | -0.542 | 0.0222 | -0.093 | -24.429
-9 | -0.492 | 0.02055 | -0.095 | -23.925
-8.5 | -0.439 | 0.01846 | -0.096 | -23.811
-8 | -0.385 | 0.01743 | -0.097 | -22.077
-7.5 | -0.328 | 0.01653 | -0.098 | -19.874
-7 | -0.271 | 0.0157 | -0.1 | -17.265
-6.5 | -0.213 | 0.01495 | -0.101 | -14.23
-6 | -0.153 | 0.01435 | -0.102 | -10.685
-5.5 | -0.093 | 0.0138 | -0.103 | -6.753
-5 | -0.032 | 0.01329 | -0.104 | -2.43
-4.5 | 0.029 | 0.01132 | -0.105 | 2.579
-4 | 0.095 | 0.00819 | -0.11 | 11.576
-3.5 | 0.159 | 0.00875 | -0.111 | 18.232
-3 | 0.225 | 0.00883 | -0.112 | 25.473
-2.5 | 0.29 | 0.00894 | -0.112 | 32.371
-2 | 0.354 | 0.00906 | -0.113 | 39.096
-1.5 | 0.419 | 0.00915 | -0.114 | 45.768
-1 | 0.483 | 0.0093 | -0.114 | 52.002
-0.5 | 0.548 | 0.00945 | -0.115 | 58
0 | 0.603 | 0.00973 | -0.116 | 62.025
0.5 | 0.666 | 0.00995 | -0.116 | 66.938
1 | 0.729 | 0.01013 | -0.117 | 71.951
1.5 | 0.792 | 0.01031 | -0.118 | 76.756
2 | 0.854 | 0.01052 | -0.118 | 81.175
2.5 | 0.916 | 0.01076 | -0.119 | 85.166
3 | 0.978 | 0.01101 | -0.12 | 88.886
3.5 | 1.04 | 0.01127 | -0.12 | 92.304
4 | 1.102 | 0.01155 | -0.121 | 95.407
4.5 | 1.163 | 0.01181 | -0.122 | 98.494
5 | 1.213 | 0.01213 | -0.122 | 99.946
5.5 | 1.271 | 0.01249 | -0.123 | 101.748
6 | 1.326 | 0.01286 | -0.123 | 103.181
6.5 | 1.381 | 0.01328 | -0.124 | 103.999
7 | 1.433 | 0.01371 | -0.124 | 104.528
7.5 | 1.484 | 0.0142 | -0.125 | 104.513
8 | 1.533 | 0.01473 | -0.126 | 104.088
8.5 | 1.567 | 0.02694 | -0.125 | 58.171
9 | 1.608 | 0.0283 | -0.125 | 56.837
9.5 | 1.645 | 0.0299 | -0.126 | 54.994
10 | 1.677 | 0.03168 | -0.126 | 52.934
10.5 | 1.705 | 0.03345 | -0.126 | 50.986
11 | 1.729 | 0.03534 | -0.126 | 48.942
11.5 | 1.748 | 0.0374 | -0.127 | 46.735
12 | 1.762 | 0.03964 | -0.127 | 44.443
12.5 | 1.769 | 0.04205 | -0.127 | 42.078
13 | 1.771 | 0.04473 | -0.127 | 39.604
13.5 | 1.767 | 0.04751 | -0.127 | 37.179
14 | 1.75 | 0.05093 | -0.127 | 34.359
14.5 | 1.724 | 0.05462 | -0.127 | 31.572
15 | 1.692 | 0.05845 | -0.127 | 28.943
15.5 | 1.65 | 0.06339 | -0.126 | 26.028
16 | 1.593 | 0.07017 | -0.125 | 22.704
16.5 | 1.496 | 0.09145 | -0.118 | 16.356
17 | 1.312 | 0.15063 | -0.069 | 8.712
17.5 | 1.26 | 0.1597 | -0.069 | 7.888
18 | 1.199 | 0.17124 | -0.063 | 7

## 30. Re 500k Mach 0.25 (2)
BIGFOIL.COM POLAR EXPORT
NACA64-619 a=0.8
NACA64-619 a=0.8 |  |  |  | Cl Max: | 1.4127 | at alpha= | 9.5 | deg
XFOIL ncrit=9 |  |  |  | L/D Max: | 99.5692 | at alpha= | 7 | deg
Re: | 500000 |  |  | Cd Min: | 0.17559 | at alpha= | -18 | deg
Mach: | 0.25 |  |  | Cl=0 at alpha= | -4.58 | deg
|  |  |  | @ Cl=0.1, Cd= | 0.0093228
|  |  |  | @ Cl=0.4, Cd= | 0.010172
|  |  |  | @ Cl=0.6, Cd= | 0.01047
alpha (deg) | Cl | Cd | Cm | Cl/Cd
-18 | -0.3205 | 0.17559 | -0.0553 | -1.8253
-17.5 | -0.3027 | 0.16816 | -0.0607 | -1.8001
-17 | -0.2884 | 0.15704 | -0.0707 | -1.8365
-16.5 | -0.2492 | 0.15175 | -0.0767 | -1.6422
-16 | -0.2478 | 0.13857 | -0.0877 | -1.7883
-15.5 | -0.2105 | 0.13439 | -0.0914 | -1.5663
-15 | -0.5063 | 0.06493 | -0.1288 | -7.7976
-14.5 | -0.5517 | 0.05341 | -0.1359 | -10.3295
-14 | -0.5678 | 0.04731 | -0.1374 | -12.0017
-13.5 | -0.5756 | 0.0426 | -0.1375 | -13.5117
-13 | -0.581 | 0.03824 | -0.1368 | -15.1935
-12.5 | -0.5759 | 0.03494 | -0.1354 | -16.4825
-12 | -0.5688 | 0.03198 | -0.1336 | -17.7861
-11.5 | -0.5565 | 0.02899 | -0.1315 | -19.1963
-11 | -0.5359 | 0.02656 | -0.1294 | -20.177
-10.5 | -0.5053 | 0.02424 | -0.1272 | -20.8457
-10 | -0.4711 | 0.02238 | -0.1251 | -21.05
-9.5 | -0.4402 | 0.02077 | -0.1228 | -21.194
-9 | -0.4132 | 0.01934 | -0.1197 | -21.365
-8.5 | -0.3762 | 0.01811 | -0.1178 | -20.7731
-8 | -0.3414 | 0.0166 | -0.1157 | -20.5663
-7.5 | -0.2978 | 0.01556 | -0.1146 | -19.1388
-7 | -0.251 | 0.01458 | -0.1138 | -17.2154
-6.5 | -0.2013 | 0.01369 | -0.1134 | -14.7042
-6 | -0.1491 | 0.0129 | -0.1133 | -11.5581
-5.5 | -0.0955 | 0.01207 | -0.1135 | -7.9122
-4.5 | 0.0083 | 0.00932 | -0.1147 | 0.89056
-4 | 0.0681 | 0.00927 | -0.1152 | 7.3463
-3.5 | 0.1285 | 0.00937 | -0.1157 | 13.714
-3 | 0.1889 | 0.00956 | -0.1162 | 19.7594
-2.5 | 0.2487 | 0.00973 | -0.1166 | 25.5601
-2 | 0.3085 | 0.01 | -0.117 | 30.85
-1.5 | 0.3675 | 0.01008 | -0.1173 | 36.4583
-1 | 0.4278 | 0.01025 | -0.118 | 41.7366
-0.5 | 0.4867 | 0.01023 | -0.1184 | 47.5758
0 | 0.547 | 0.01038 | -0.1191 | 52.6975
0.5 | 0.6058 | 0.01048 | -0.1197 | 57.8053
1 | 0.6648 | 0.01056 | -0.1201 | 62.9545
1.5 | 0.7241 | 0.01075 | -0.1207 | 67.3581
2 | 0.7826 | 0.01092 | -0.1212 | 71.6667
2.5 | 0.8416 | 0.01108 | -0.1216 | 75.9567
3 | 0.9001 | 0.01134 | -0.122 | 79.3739
3.5 | 0.9575 | 0.01154 | -0.1222 | 82.9723
4 | 1.0158 | 0.01178 | -0.1225 | 86.2309
4.5 | 1.074 | 0.0121 | -0.1229 | 88.7603
5 | 1.1267 | 0.0123 | -0.1221 | 91.6016
5.5 | 1.1851 | 0.01259 | -0.1223 | 94.1303
6 | 1.2306 | 0.01278 | -0.1201 | 96.2911
6.5 | 1.2732 | 0.01296 | -0.1173 | 98.2407
7 | 1.3173 | 0.01323 | -0.1148 | 99.5692
7.5 | 1.339 | 0.01359 | -0.1083 | 98.5283
8 | 1.3618 | 0.01419 | -0.1024 | 95.969
8.5 | 1.3861 | 0.01501 | -0.0972 | 92.3451
9 | 1.4065 | 0.01614 | -0.0919 | 87.1437
9.5 | 1.4127 | 0.01804 | -0.0851 | 78.3093
10 | 1.3885 | 0.02189 | -0.076 | 63.4308
10.5 | 1.3613 | 0.02684 | -0.0683 | 50.7191
11 | 1.3404 | 0.03235 | -0.0631 | 41.4343
11.5 | 1.324 | 0.03844 | -0.0594 | 34.4433
12 | 1.3141 | 0.04443 | -0.0567 | 29.5769
12.5 | 1.3086 | 0.05038 | -0.0548 | 25.9746
13 | 1.3051 | 0.05643 | -0.0534 | 23.1278
13.5 | 1.3035 | 0.0626 | -0.0525 | 20.8227
14 | 1.3063 | 0.06856 | -0.052 | 19.0534
14.5 | 1.3114 | 0.07451 | -0.0519 | 17.6003

## 31. Re 500k Mach 0.50 (1)
BIGFOIL.COM POLAR EXPORT
NACA64-619 a=0.8
NACA64-619 a=0.8 |  |  |  | Cl Max: | 1.653 | at alpha= | 9 | deg
JavaFoil+Calcfoil stall+Eppler ext transition |  |  |  | L/D Max: | 94.105 | at alpha= | 5.5 | deg
Re: | 500000 |  |  | Cd Min: | 0.00956 | at alpha= | -3 | deg
Mach: | 0.5 |  |  | Cl=0 at alpha= | -4.7353 | deg
|  |  |  | @ Cl=0.1, Cd= | 0.014308
|  |  |  | @ Cl=0.4, Cd= | 0.0098211
|  |  |  | @ Cl=0.6, Cd= | 0.010309
alpha (deg) | Cl | Cd | Cm | Cl/Cd
-20 | -0.876 | 0.23053 | -0.052 | -3.799
-19.5 | -0.847 | 0.22393 | -0.052 | -3.783
-19 | -0.819 | 0.21666 | -0.052 | -3.78
-18.5 | -0.791 | 0.20869 | -0.053 | -3.789
-18 | -0.763 | 0.20435 | -0.053 | -3.731
-17.5 | -0.732 | 0.1995 | -0.051 | -3.671
-17 | -0.704 | 0.19358 | -0.051 | -3.635
-16.5 | -0.675 | 0.18664 | -0.051 | -3.618
-16 | -0.647 | 0.18237 | -0.052 | -3.547
-15.5 | -0.619 | 0.17914 | -0.052 | -3.453
-15 | -0.589 | 0.16469 | -0.049 | -3.575
-14.5 | -0.56 | 0.16639 | -0.049 | -3.366
-14 | -0.532 | 0.15729 | -0.05 | -3.38
-13.5 | -0.503 | 0.15534 | -0.05 | -3.239
-13 | -0.475 | 0.14414 | -0.051 | -3.293
-12.5 | -0.445 | 0.1384 | -0.049 | -3.219
-12 | -0.417 | 0.12655 | -0.047 | -3.292
-11.5 | -0.389 | 0.11354 | -0.052 | -3.424
-11 | -0.36 | 0.09551 | -0.053 | -3.771
-10.5 | -0.43 | 0.08003 | -0.03 | -5.376
-10 | -0.483 | 0.0668 | -0.026 | -7.228
-9.5 | -0.473 | 0.06739 | -0.06 | -7.019
-9 | -0.446 | 0.05872 | -0.07 | -7.59
-8.5 | -0.455 | 0.02603 | -0.104 | -17.488
-8 | -0.407 | 0.02194 | -0.106 | -18.568
-7.5 | -0.353 | 0.0203 | -0.108 | -17.367
-7 | -0.292 | 0.01972 | -0.108 | -14.798
-6.5 | -0.232 | 0.01726 | -0.11 | -13.419
-6 | -0.168 | 0.01696 | -0.111 | -9.894
-5.5 | -0.102 | 0.01617 | -0.112 | -6.324
-5 | -0.036 | 0.01544 | -0.113 | -2.302
-4.5 | 0.032 | 0.01482 | -0.115 | 2.171
-4 | 0.101 | 0.0143 | -0.116 | 7.039
-3.5 | 0.171 | 0.00979 | -0.118 | 17.458
-3 | 0.251 | 0.00956 | -0.124 | 26.284
-2.5 | 0.324 | 0.00968 | -0.125 | 33.435
-2 | 0.396 | 0.00981 | -0.125 | 40.355
-1.5 | 0.468 | 0.01001 | -0.126 | 46.773
-1 | 0.541 | 0.01017 | -0.127 | 53.141
-0.5 | 0.613 | 0.01034 | -0.128 | 59.247
0 | 0.671 | 0.01084 | -0.129 | 61.867
0.5 | 0.741 | 0.0111 | -0.129 | 66.757
1 | 0.81 | 0.01137 | -0.13 | 71.283
1.5 | 0.88 | 0.01164 | -0.131 | 75.59
2 | 0.949 | 0.01196 | -0.132 | 79.372
2.5 | 1.018 | 0.01225 | -0.132 | 83.133
3 | 1.087 | 0.01262 | -0.133 | 86.127
3.5 | 1.156 | 0.01302 | -0.134 | 88.745
4 | 1.224 | 0.01342 | -0.134 | 91.183
4.5 | 1.292 | 0.01389 | -0.135 | 92.989
5 | 1.341 | 0.01438 | -0.136 | 93.24
5.5 | 1.403 | 0.01491 | -0.136 | 94.105
6 | 1.461 | 0.01556 | -0.137 | 93.916
6.5 | 1.515 | 0.01625 | -0.137 | 93.196
7 | 1.564 | 0.01702 | -0.138 | 91.905
7.5 | 1.59 | 0.03259 | -0.137 | 48.783
8 | 1.624 | 0.03487 | -0.137 | 46.574
8.5 | 1.649 | 0.03756 | -0.137 | 43.896
9 | 1.653 | 0.04045 | -0.137 | 40.864
9.5 | 1.627 | 0.04402 | -0.137 | 36.957
10 | 1.544 | 0.04795 | -0.137 | 32.205
10.5 | 0.855 | 0.087 | -0.052 | 9.828
11 | 0.883 | 0.11168 | -0.056 | 7.903
11.5 | 0.91 | 0.12147 | -0.056 | 7.488
12 | 0.938 | 0.13725 | -0.063 | 6.832
12.5 | 0.965 | 0.14476 | -0.063 | 6.663
13 | 0.992 | 0.15097 | -0.068 | 6.574
13.5 | 1.02 | 0.15393 | -0.071 | 6.627
14 | 1.047 | 0.16229 | -0.073 | 6.454

## 32. Re 500k Mach 0.50 (2)
BIGFOIL.COM POLAR EXPORT
NACA64-619 a=0.8
NACA64-619 a=0.8 |  |  |  | Cl Max: | 1.4072 | at alpha= | 9 | deg
XFOIL ncrit=9 |  |  |  | L/D Max: | 77.5113 | at alpha= | 5 | deg
Re: | 500000 |  |  | Cd Min: | 0.21857 | at alpha= | -20 | deg
Mach: | 0.5 |  |  | Cl=0 at alpha= | -4.5768 | deg
|  |  |  | @ Cl=0.1, Cd= | 0.010572
|  |  |  | @ Cl=0.4, Cd= | 0.011401
|  |  |  | @ Cl=0.6, Cd= | 0.011843
alpha (deg) | Cl | Cd | Cm | Cl/Cd
-20 | -0.3744 | 0.21857 | -0.0474 | -1.713
-19.5 | -0.3458 | 0.21356 | -0.051 | -1.6192
-18.5 | -0.2986 | 0.19627 | -0.0636 | -1.5214
-17.5 | -0.2411 | 0.17527 | -0.0844 | -1.3756
-17 | -0.2218 | 0.16699 | -0.0927 | -1.3282
-16.5 | -0.182 | 0.16254 | -0.0935 | -1.1197
-16 | -0.1829 | 0.15353 | -0.0992 | -1.1913
-15.5 | -0.151 | 0.14911 | -0.0996 | -1.0127
-15 | -0.135 | 0.14282 | -0.102 | -0.94525
-14.5 | -0.1488 | 0.13232 | -0.1092 | -1.1245
-14 | -0.1219 | 0.12685 | -0.1096 | -0.96098
-13.5 | -0.0983 | 0.12153 | -0.1113 | -0.80885
-13 | -0.111 | 0.10838 | -0.1172 | -1.0242
-12.5 | -0.1048 | 0.10039 | -0.1205 | -1.0439
-12 | -0.1274 | 0.08728 | -0.127 | -1.4597
-11.5 | -0.1968 | 0.06713 | -0.1389 | -2.9316
-11 | -0.2424 | 0.0544 | -0.147 | -4.4559
-10.5 | -0.2736 | 0.0456 | -0.1512 | -6
-10 | -0.2959 | 0.03876 | -0.1528 | -7.6342
-9 | -0.3083 | 0.0288 | -0.1507 | -10.7049
-8.5 | -0.2927 | 0.02547 | -0.148 | -11.492
-8 | -0.264 | 0.02309 | -0.1448 | -11.4335
-7.5 | -0.2355 | 0.02101 | -0.1411 | -11.2089
-7 | -0.208 | 0.01928 | -0.1371 | -10.7884
-6.5 | -0.1839 | 0.01778 | -0.1328 | -10.3431
-6 | -0.1499 | 0.01608 | -0.1305 | -9.3221
-5.5 | -0.1021 | 0.01489 | -0.1289 | -6.857
-5 | -0.0485 | 0.0138 | -0.1279 | -3.5145
-4.5 | 0.0088 | 0.01273 | -0.1275 | 0.69128
-4 | 0.0641 | 0.01097 | -0.128 | 5.8432
-3.5 | 0.1281 | 0.01026 | -0.1284 | 12.4854
-3 | 0.1964 | 0.01044 | -0.1284 | 18.8123
-2.5 | 0.2651 | 0.01075 | -0.1285 | 24.6605
-2 | 0.3319 | 0.011 | -0.1283 | 30.1727
-1.5 | 0.3994 | 0.0114 | -0.1283 | 35.0351
-1 | 0.4649 | 0.01149 | -0.1283 | 40.4613
-0.5 | 0.5331 | 0.01165 | -0.1288 | 45.7597
0 | 0.5984 | 0.01184 | -0.129 | 50.5405
0.5 | 0.6634 | 0.01194 | -0.129 | 55.5611
1 | 0.7318 | 0.01223 | -0.1296 | 59.8365
1.5 | 0.7933 | 0.0125 | -0.129 | 63.464
2 | 0.8574 | 0.01276 | -0.1288 | 67.1944
2.5 | 0.926 | 0.01311 | -0.1292 | 70.6331
3 | 0.9834 | 0.01357 | -0.1277 | 72.4687
3.5 | 1.0414 | 0.01398 | -0.1262 | 74.4921
4 | 1.1067 | 0.01441 | -0.1258 | 76.8008
4.5 | 1.1589 | 0.01496 | -0.1231 | 77.4666
5 | 1.1991 | 0.01547 | -0.1182 | 77.5113
6 | 1.2856 | 0.01687 | -0.1096 | 76.2063
6.5 | 1.3288 | 0.01742 | -0.1051 | 76.2801
7 | 1.3676 | 0.01805 | -0.1 | 75.7673
7.5 | 1.385 | 0.01952 | -0.0928 | 70.9529
8 | 1.4041 | 0.02114 | -0.0861 | 66.4191
8.5 | 1.4069 | 0.02403 | -0.079 | 58.5476
9 | 1.4072 | 0.02778 | -0.0726 | 50.6551
9.5 | 1.3748 | 0.03409 | -0.0656 | 40.3285
10 | 1.3346 | 0.04181 | -0.06 | 31.9206
10.5 | 1.3003 | 0.04999 | -0.0563 | 26.0112
11 | 1.2746 | 0.05816 | -0.0541 | 21.9154
11.5 | 1.2588 | 0.06602 | -0.0529 | 19.0669
12 | 1.2501 | 0.07353 | -0.0521 | 17.0012
13 | 1.2423 | 0.08889 | -0.0527 | 13.9757
13.5 | 1.2444 | 0.09666 | -0.0536 | 12.874
14 | 1.2465 | 0.10471 | -0.055 | 11.9043

## 33. Re 750k Mach 0.00 (1)
BIGFOIL.COM POLAR EXPORT
NACA64-619 a=0.8
NACA64-619 a=0.8 |  |  |  | Cl Max: | 1.835 | at alpha= | 14.5 | deg
JavaFoil+Calcfoil stall+Eppler ext transition |  |  |  | L/D Max: | 122.435 | at alpha= | 8 | deg
Re: | 750000 |  |  | Cd Min: | 0.00732 | at alpha= | -1.5 | deg
Mach: | 0 |  |  | Cl=0 at alpha= | -4.7339 | deg
|  |  |  | @ Cl=0.1, Cd= | 0.007489
|  |  |  | @ Cl=0.4, Cd= | 0.0073848
|  |  |  | @ Cl=0.6, Cd= | 0.0084662
alpha (deg) | Cl | Cd | Cm | Cl/Cd
-20 | -0.821 | 0.17482 | -0.043 | -4.695
-19.5 | -0.831 | 0.16752 | -0.044 | -4.958
-19 | -0.84 | 0.15691 | -0.045 | -5.35
-18.5 | -0.846 | 0.149 | -0.046 | -5.677
-18 | -0.85 | 0.1405 | -0.047 | -6.049
-17.5 | -0.851 | 0.13434 | -0.048 | -6.337
-17 | -0.851 | 0.12697 | -0.049 | -6.699
-16.5 | -0.847 | 0.11919 | -0.051 | -7.107
-16 | -0.841 | 0.11197 | -0.052 | -7.509
-15.5 | -0.83 | 0.10689 | -0.053 | -7.767
-15 | -0.818 | 0.09966 | -0.055 | -8.211
-14.5 | -0.805 | 0.09074 | -0.058 | -8.876
-14 | -0.792 | 0.08106 | -0.062 | -9.77
-13.5 | -0.785 | 0.06602 | -0.069 | -11.895
-13 | -0.801 | 0.04011 | -0.08 | -19.971
-12.5 | -0.779 | 0.03356 | -0.082 | -23.214
-12 | -0.749 | 0.02959 | -0.084 | -25.31
-11.5 | -0.716 | 0.0258 | -0.086 | -27.733
-11 | -0.676 | 0.02368 | -0.088 | -28.539
-10.5 | -0.632 | 0.02191 | -0.089 | -28.842
-10 | -0.585 | 0.02022 | -0.09 | -28.934
-9.5 | -0.535 | 0.01872 | -0.091 | -28.598
-9 | -0.484 | 0.01754 | -0.093 | -27.575
-8.5 | -0.432 | 0.01572 | -0.094 | -27.454
-8 | -0.377 | 0.0149 | -0.095 | -25.307
-7.5 | -0.322 | 0.01419 | -0.096 | -22.674
-7 | -0.265 | 0.01355 | -0.097 | -19.578
-6.5 | -0.208 | 0.01289 | -0.098 | -16.123
-6 | -0.15 | 0.01239 | -0.099 | -12.084
-5.5 | -0.095 | 0.01051 | -0.105 | -8.998
-5 | -0.033 | 0.01028 | -0.106 | -3.181
-4.5 | 0.029 | 0.01004 | -0.107 | 2.936
-4 | 0.092 | 0.00748 | -0.107 | 12.277
-3.5 | 0.154 | 0.00755 | -0.108 | 20.468
-3 | 0.218 | 0.00765 | -0.109 | 28.472
-2.5 | 0.28 | 0.00781 | -0.11 | 35.883
-2 | 0.343 | 0.008 | -0.111 | 42.868
-1.5 | 0.406 | 0.00732 | -0.111 | 55.436
-1 | 0.468 | 0.00811 | -0.111 | 57.72
-0.5 | 0.531 | 0.00826 | -0.112 | 64.269
0 | 0.587 | 0.00843 | -0.113 | 69.611
0.5 | 0.648 | 0.0086 | -0.113 | 75.35
1 | 0.709 | 0.00878 | -0.114 | 80.776
1.5 | 0.77 | 0.00893 | -0.115 | 86.277
2 | 0.831 | 0.00907 | -0.115 | 91.563
2.5 | 0.891 | 0.00928 | -0.116 | 96.051
3 | 0.952 | 0.00946 | -0.117 | 100.626
3.5 | 1.012 | 0.00969 | -0.117 | 104.437
4 | 1.072 | 0.0099 | -0.118 | 108.315
4.5 | 1.132 | 0.01008 | -0.118 | 112.22
5 | 1.181 | 0.01032 | -0.119 | 114.415
5.5 | 1.238 | 0.01059 | -0.12 | 116.878
6 | 1.293 | 0.01089 | -0.12 | 118.704
6.5 | 1.347 | 0.01121 | -0.121 | 120.186
7 | 1.4 | 0.0115 | -0.121 | 121.73
7.5 | 1.451 | 0.01187 | -0.122 | 122.185
8 | 1.5 | 0.01225 | -0.122 | 122.435
8.5 | 1.533 | 0.0231 | -0.122 | 66.378
9 | 1.577 | 0.02416 | -0.122 | 65.292
9.5 | 1.618 | 0.02539 | -0.122 | 63.737
10 | 1.657 | 0.02666 | -0.123 | 62.152
10.5 | 1.692 | 0.02791 | -0.123 | 60.63
11 | 1.723 | 0.02945 | -0.123 | 58.508
11.5 | 1.751 | 0.03091 | -0.124 | 56.642
12 | 1.775 | 0.03271 | -0.124 | 54.274
12.5 | 1.796 | 0.03443 | -0.124 | 52.173
13 | 1.814 | 0.03633 | -0.124 | 49.927
13.5 | 1.827 | 0.0382 | -0.125 | 47.828
14 | 1.833 | 0.04038 | -0.125 | 45.402
14.5 | 1.835 | 0.04261 | -0.125 | 43.065
15 | 1.832 | 0.04538 | -0.125 | 40.373
15.5 | 1.825 | 0.04813 | -0.125 | 37.916
16 | 1.814 | 0.05123 | -0.125 | 35.409
16.5 | 1.799 | 0.05454 | -0.125 | 32.978
17 | 1.78 | 0.05794 | -0.125 | 30.716
17.5 | 1.757 | 0.062 | -0.125 | 28.334
18 | 1.731 | 0.06571 | -0.124 | 26.345
18.5 | 1.701 | 0.07079 | -0.124 | 24.024
19 | 1.664 | 0.07647 | -0.123 | 21.756
19.5 | 1.625 | 0.08206 | -0.123 | 19.805

## 34. Re 750k Mach 0.00 (2)
BIGFOIL.COM POLAR EXPORT
NACA64-619 a=0.8
NACA64-619 a=0.8 |  |  |  | Cl Max: | 1.4354 | at alpha= | 20 | deg
XFOIL ncrit=9 |  |  |  | L/D Max: | 117.75 | at alpha= | 7 | deg
Re: | 750000 |  |  | Cd Min: | 0.12383 | at alpha= | 20 | deg
Mach: | 0 |  |  | Cl=0 at alpha= | -4.6288 | deg
|  |  |  | @ Cl=0.1, Cd= | 0.0077903
|  |  |  | @ Cl=0.4, Cd= | 0.0082992
|  |  |  | @ Cl=0.6, Cd= | 0.0085697
alpha (deg) | Cl | Cd | Cm | Cl/Cd
-19.5 | -0.7755 | 0.09542 | -0.0841 | -8.1272
-19 | -0.8084 | 0.08252 | -0.0923 | -9.7964
-18.5 | -0.828 | 0.07262 | -0.0984 | -11.4018
-18 | -0.846 | 0.06419 | -0.1026 | -13.1796
-17.5 | -0.8289 | 0.05772 | -0.1095 | -14.3607
-17 | -0.8025 | 0.05178 | -0.1173 | -15.4983
-16.5 | -0.7779 | 0.04682 | -0.1232 | -16.6147
-16 | -0.7659 | 0.04278 | -0.1252 | -17.9032
-15.5 | -0.7565 | 0.03933 | -0.1256 | -19.2347
-15 | -0.745 | 0.03632 | -0.1254 | -20.5121
-14.5 | -0.7309 | 0.03365 | -0.1247 | -21.7207
-14 | -0.714 | 0.03121 | -0.1241 | -22.8773
-13.5 | -0.6962 | 0.02877 | -0.1225 | -24.1988
-13 | -0.6748 | 0.02673 | -0.1213 | -25.245
-12.5 | -0.651 | 0.02491 | -0.1201 | -26.1341
-12 | -0.6263 | 0.02319 | -0.1185 | -27.0073
-11.5 | -0.5992 | 0.02162 | -0.1172 | -27.7151
-11 | -0.5701 | 0.02025 | -0.1157 | -28.1531
-10.5 | -0.5542 | 0.0183 | -0.1126 | -30.2842
-10 | -0.5286 | 0.01705 | -0.1103 | -31.0029
-9.5 | -0.4895 | 0.01607 | -0.1093 | -30.4605
-9 | -0.4463 | 0.0152 | -0.1085 | -29.3618
-8.5 | -0.4038 | 0.01413 | -0.1078 | -28.5775
-8 | -0.3564 | 0.01332 | -0.1075 | -26.7568
-7.5 | -0.3054 | 0.01273 | -0.1076 | -23.9906
-7 | -0.2542 | 0.01198 | -0.1078 | -21.2187
-6.5 | -0.2004 | 0.01148 | -0.1082 | -17.4564
-6 | -0.1468 | 0.01093 | -0.1086 | -13.4309
-5.5 | -0.0928 | 0.01023 | -0.1092 | -9.0714
-5 | -0.0389 | 0.00946 | -0.1099 | -4.1121
-4.5 | 0.0135 | 0.00829 | -0.1108 | 1.6285
-4 | 0.07 | 0.00778 | -0.1116 | 8.9974
-3.5 | 0.1283 | 0.0078 | -0.1123 | 16.4487
-3 | 0.1866 | 0.00786 | -0.113 | 23.7405
-2.5 | 0.2449 | 0.00795 | -0.1137 | 30.805
-2 | 0.3026 | 0.00807 | -0.1142 | 37.4969
-1.5 | 0.3607 | 0.00819 | -0.1148 | 44.0415
-1 | 0.4183 | 0.00835 | -0.1154 | 50.0958
-0.5 | 0.4761 | 0.00834 | -0.1161 | 57.0863
0 | 0.5334 | 0.00844 | -0.1166 | 63.1991
0.5 | 0.5908 | 0.00856 | -0.1172 | 69.0187
1 | 0.6478 | 0.00862 | -0.1178 | 75.1508
1.5 | 0.7044 | 0.0088 | -0.1183 | 80.0455
2 | 0.7613 | 0.00889 | -0.1188 | 85.6355
2.5 | 0.8175 | 0.009 | -0.1192 | 90.8333
3 | 0.8737 | 0.00923 | -0.1196 | 94.6587
3.5 | 0.9295 | 0.00935 | -0.12 | 99.4118
4 | 0.9845 | 0.0095 | -0.1202 | 103.6316
4.5 | 1.0389 | 0.00976 | -0.1203 | 106.4447
5 | 1.0912 | 0.00987 | -0.12 | 110.5572
6 | 1.1881 | 0.01025 | -0.118 | 115.9122
6.5 | 1.2345 | 0.01049 | -0.1167 | 117.6835
7 | 1.2717 | 0.0108 | -0.1135 | 117.75
7.5 | 1.3033 | 0.01116 | -0.1095 | 116.7832
8 | 1.3365 | 0.01167 | -0.106 | 114.5244
8.5 | 1.3681 | 0.01232 | -0.1025 | 111.0471
9 | 1.3903 | 0.01338 | -0.0977 | 103.9088
10 | 1.3688 | 0.0191 | -0.0809 | 71.6649
11 | 1.352 | 0.02648 | -0.0688 | 51.0574
11.5 | 1.346 | 0.03036 | -0.0639 | 44.3347
12 | 1.3505 | 0.03475 | -0.0619 | 38.8633
12.5 | 1.3534 | 0.03918 | -0.0594 | 34.5431
13 | 1.3563 | 0.04388 | -0.0574 | 30.9093
13.5 | 1.3593 | 0.04878 | -0.0558 | 27.8659
14 | 1.3648 | 0.05367 | -0.0547 | 25.4295
14.5 | 1.3748 | 0.05829 | -0.054 | 23.5855
15 | 1.3837 | 0.06317 | -0.0535 | 21.9044
15.5 | 1.3927 | 0.06819 | -0.0533 | 20.4238
16 | 1.4002 | 0.07355 | -0.0533 | 19.0374
16.5 | 1.4099 | 0.07873 | -0.0537 | 17.908
17 | 1.4127 | 0.08496 | -0.0543 | 16.6278
17.5 | 1.4173 | 0.09111 | -0.0552 | 15.5559
18 | 1.4248 | 0.09694 | -0.0563 | 14.6978
18.5 | 1.4306 | 0.1031 | -0.0577 | 13.8758
19 | 1.4278 | 0.1106 | -0.0597 | 12.9096
19.5 | 1.431 | 0.11728 | -0.0617 | 12.2016
20 | 1.4354 | 0.12383 | -0.064 | 11.5917

## 35. Re 750k Mach 0.10 (1)
BIGFOIL.COM POLAR EXPORT
NACA64-619 a=0.8
NACA64-619 a=0.8 |  |  |  | Cl Max: | 1.826 | at alpha= | 14 | deg
JavaFoil+Calcfoil stall+Eppler ext transition |  |  |  | L/D Max: | 121.772 | at alpha= | 8 | deg
Re: | 750000 |  |  | Cd Min: | 0.00727 | at alpha= | -2 | deg
Mach: | 0.1 |  |  | Cl=0 at alpha= | -4.7381 | deg
|  |  |  | @ Cl=0.1, Cd= | 0.0075464
|  |  |  | @ Cl=0.4, Cd= | 0.007916
|  |  |  | @ Cl=0.6, Cd= | 0.0085229
alpha (deg) | Cl | Cd | Cm | Cl/Cd
-20 | -0.784 | 0.17858 | -0.043 | -4.388
-19.5 | -0.797 | 0.17027 | -0.044 | -4.68
-19 | -0.809 | 0.15908 | -0.045 | -5.083
-18.5 | -0.818 | 0.1511 | -0.046 | -5.415
-18 | -0.825 | 0.14461 | -0.046 | -5.705
-17.5 | -0.83 | 0.1367 | -0.048 | -6.072
-17 | -0.832 | 0.12946 | -0.049 | -6.428
-16.5 | -0.831 | 0.12156 | -0.05 | -6.839
-16 | -0.828 | 0.11432 | -0.052 | -7.241
-15.5 | -0.819 | 0.10867 | -0.052 | -7.539
-15 | -0.809 | 0.10182 | -0.054 | -7.947
-14.5 | -0.797 | 0.09337 | -0.056 | -8.538
-14 | -0.781 | 0.08679 | -0.059 | -9.003
-13.5 | -0.769 | 0.07488 | -0.064 | -10.276
-13 | -0.794 | 0.04324 | -0.079 | -18.354
-12.5 | -0.776 | 0.03512 | -0.082 | -22.083
-12 | -0.748 | 0.03048 | -0.084 | -24.529
-11.5 | -0.715 | 0.02658 | -0.086 | -26.906
-11 | -0.677 | 0.02412 | -0.088 | -28.051
-10.5 | -0.633 | 0.02227 | -0.089 | -28.438
-10 | -0.586 | 0.02049 | -0.09 | -28.624
-9.5 | -0.537 | 0.01894 | -0.092 | -28.353
-9 | -0.485 | 0.01773 | -0.093 | -27.368
-8.5 | -0.433 | 0.01589 | -0.094 | -27.254
-8 | -0.379 | 0.01504 | -0.095 | -25.166
-7.5 | -0.323 | 0.01434 | -0.097 | -22.518
-7 | -0.266 | 0.01365 | -0.098 | -19.51
-6.5 | -0.209 | 0.01301 | -0.099 | -16.042
-6 | -0.15 | 0.01249 | -0.1 | -12.044
-5.5 | -0.095 | 0.01052 | -0.105 | -9.036
-5 | -0.033 | 0.01032 | -0.106 | -3.185
-4.5 | 0.03 | 0.01015 | -0.107 | 2.919
-4 | 0.092 | 0.00754 | -0.108 | 12.254
-3.5 | 0.155 | 0.00759 | -0.109 | 20.442
-3 | 0.219 | 0.0077 | -0.11 | 28.404
-2.5 | 0.282 | 0.00788 | -0.11 | 35.766
-2 | 0.345 | 0.00727 | -0.111 | 47.434
-1.5 | 0.408 | 0.00801 | -0.111 | 50.871
-1 | 0.47 | 0.00816 | -0.112 | 57.655
-0.5 | 0.533 | 0.00828 | -0.113 | 64.442
0 | 0.59 | 0.0085 | -0.113 | 69.38
0.5 | 0.651 | 0.00864 | -0.114 | 75.42
1 | 0.713 | 0.0088 | -0.115 | 80.946
1.5 | 0.774 | 0.00897 | -0.115 | 86.303
2 | 0.835 | 0.00915 | -0.116 | 91.22
2.5 | 0.896 | 0.00931 | -0.116 | 96.212
3 | 0.956 | 0.00951 | -0.117 | 100.576
3.5 | 1.017 | 0.00974 | -0.118 | 104.407
4 | 1.077 | 0.00995 | -0.118 | 108.257
4.5 | 1.137 | 0.01015 | -0.119 | 111.976
5 | 1.187 | 0.01038 | -0.12 | 114.34
5.5 | 1.244 | 0.01067 | -0.12 | 116.536
6 | 1.299 | 0.01096 | -0.121 | 118.472
6.5 | 1.353 | 0.01128 | -0.121 | 119.936
7 | 1.406 | 0.01162 | -0.122 | 121.008
7.5 | 1.457 | 0.01198 | -0.122 | 121.618
8 | 1.506 | 0.01237 | -0.123 | 121.772
8.5 | 1.539 | 0.02338 | -0.122 | 65.83
9 | 1.583 | 0.02446 | -0.123 | 64.706
9.5 | 1.623 | 0.02567 | -0.123 | 63.243
10 | 1.661 | 0.02697 | -0.123 | 61.599
10.5 | 1.696 | 0.02833 | -0.124 | 59.863
11 | 1.726 | 0.0299 | -0.124 | 57.716
11.5 | 1.753 | 0.03142 | -0.124 | 55.785
12 | 1.776 | 0.03321 | -0.125 | 53.46
12.5 | 1.795 | 0.035 | -0.125 | 51.294
13 | 1.811 | 0.03698 | -0.125 | 48.973
13.5 | 1.822 | 0.03908 | -0.125 | 46.622
14 | 1.826 | 0.04122 | -0.125 | 44.292
14.5 | 1.825 | 0.04374 | -0.125 | 41.71
15 | 1.818 | 0.04633 | -0.125 | 39.252
15.5 | 1.808 | 0.0493 | -0.125 | 36.672
16 | 1.793 | 0.05248 | -0.125 | 34.161
16.5 | 1.773 | 0.05596 | -0.125 | 31.688
17 | 1.75 | 0.05963 | -0.125 | 29.343
17.5 | 1.722 | 0.06401 | -0.125 | 26.9
18 | 1.69 | 0.06893 | -0.124 | 24.515
18.5 | 1.655 | 0.07395 | -0.124 | 22.374
19 | 1.613 | 0.07984 | -0.124 | 20.206

## 36. Re 750k Mach 0.10 (2)
BIGFOIL.COM POLAR EXPORT
NACA64-619 a=0.8
NACA64-619 a=0.8 |  |  |  | Cl Max: | 1.4286 | at alpha= | 20 | deg
XFOIL ncrit=9 |  |  |  | L/D Max: | 117.275 | at alpha= | 6.5 | deg
Re: | 750000 |  |  | Cd Min: | 0.12717 | at alpha= | 20 | deg
Mach: | 0.1 |  |  | Cl=0 at alpha= | -4.6278 | deg
|  |  |  | @ Cl=0.1, Cd= | 0.00782
|  |  |  | @ Cl=0.4, Cd= | 0.0083371
|  |  |  | @ Cl=0.6, Cd= | 0.0085987
alpha (deg) | Cl | Cd | Cm | Cl/Cd
-19 | -0.7511 | 0.09302 | -0.0873 | -8.0746
-18.5 | -0.7862 | 0.08001 | -0.0954 | -9.8263
-18 | -0.8134 | 0.06967 | -0.1012 | -11.675
-17.5 | -0.8034 | 0.06196 | -0.1088 | -12.9664
-17 | -0.7818 | 0.05519 | -0.1171 | -14.1656
-16.5 | -0.76 | 0.0496 | -0.1236 | -15.3226
-16 | -0.7506 | 0.04501 | -0.1261 | -16.6763
-15.5 | -0.7432 | 0.04115 | -0.1268 | -18.0608
-15 | -0.7342 | 0.0378 | -0.1269 | -19.4233
-14.5 | -0.7221 | 0.03487 | -0.1263 | -20.7083
-14 | -0.7067 | 0.03223 | -0.1256 | -21.9268
-13.5 | -0.6902 | 0.02965 | -0.1243 | -23.2782
-13 | -0.6695 | 0.02749 | -0.1229 | -24.3543
-12.5 | -0.6462 | 0.02558 | -0.1217 | -25.2619
-12 | -0.6219 | 0.02379 | -0.1202 | -26.1412
-11.5 | -0.5951 | 0.02214 | -0.1188 | -26.879
-11 | -0.5662 | 0.0207 | -0.1174 | -27.3527
-10.5 | -0.5463 | 0.01881 | -0.1146 | -29.0431
-10 | -0.5264 | 0.01736 | -0.1118 | -30.3226
-9.5 | -0.4891 | 0.01632 | -0.1105 | -29.9694
-9 | -0.4469 | 0.0154 | -0.1096 | -29.0195
-8.5 | -0.404 | 0.01437 | -0.1088 | -28.1141
-8 | -0.3577 | 0.01346 | -0.1084 | -26.575
-7.5 | -0.307 | 0.01284 | -0.1084 | -23.9097
-7 | -0.2556 | 0.01209 | -0.1085 | -21.1414
-6.5 | -0.2014 | 0.0116 | -0.1089 | -17.3621
-6 | -0.1476 | 0.01102 | -0.1092 | -13.3938
-5.5 | -0.0935 | 0.01034 | -0.1097 | -9.0426
-4.5 | 0.0137 | 0.00842 | -0.1113 | 1.6271
-4 | 0.0699 | 0.00782 | -0.1122 | 8.9386
-3.5 | 0.1286 | 0.00782 | -0.1129 | 16.445
-3 | 0.1871 | 0.0079 | -0.1135 | 23.6835
-2.5 | 0.246 | 0.00798 | -0.1142 | 30.8271
-2 | 0.3038 | 0.00811 | -0.1147 | 37.4599
-1.5 | 0.3624 | 0.00822 | -0.1153 | 44.0876
-1 | 0.4202 | 0.0084 | -0.1159 | 50.0238
-0.5 | 0.4785 | 0.00838 | -0.1166 | 57.1002
0 | 0.5359 | 0.00849 | -0.1171 | 63.1213
0.5 | 0.5938 | 0.00859 | -0.1177 | 69.1269
1 | 0.6511 | 0.00867 | -0.1182 | 75.098
1.5 | 0.708 | 0.00883 | -0.1187 | 80.1812
2 | 0.7652 | 0.00893 | -0.1192 | 85.6887
2.5 | 0.8216 | 0.00906 | -0.1196 | 90.6843
3 | 0.8781 | 0.00927 | -0.12 | 94.7249
3.5 | 0.9342 | 0.00941 | -0.1204 | 99.2774
4 | 0.9896 | 0.00956 | -0.1206 | 103.5146
4.5 | 1.0442 | 0.00982 | -0.1206 | 106.334
5 | 1.0967 | 0.00994 | -0.1203 | 110.332
5.5 | 1.1487 | 0.01021 | -0.1199 | 112.5073
6 | 1.1934 | 0.01033 | -0.118 | 115.5276
6.5 | 1.2396 | 0.01057 | -0.1165 | 117.2753
7.5 | 1.3066 | 0.01131 | -0.1089 | 115.5261
8 | 1.3394 | 0.01185 | -0.1053 | 113.0295
8.5 | 1.3719 | 0.0125 | -0.1018 | 109.752
9 | 1.3921 | 0.01366 | -0.0967 | 101.9107
9.5 | 1.3822 | 0.01628 | -0.088 | 84.9017
10 | 1.367 | 0.01971 | -0.0797 | 69.3557
10.5 | 1.3559 | 0.02347 | -0.073 | 57.7716
11 | 1.3484 | 0.02747 | -0.0677 | 49.0863
11.5 | 1.3422 | 0.0315 | -0.0629 | 42.6095
12 | 1.3468 | 0.03597 | -0.0611 | 37.4423
12.5 | 1.349 | 0.04058 | -0.0587 | 33.243
13 | 1.3519 | 0.04537 | -0.0568 | 29.7972
13.5 | 1.3544 | 0.05045 | -0.0553 | 26.8464
14.5 | 1.3697 | 0.06021 | -0.0536 | 22.7487
15 | 1.379 | 0.06513 | -0.0532 | 21.173
15.5 | 1.3862 | 0.07048 | -0.0531 | 19.668
16 | 1.3952 | 0.07577 | -0.0532 | 18.4136
16.5 | 1.4041 | 0.08117 | -0.0536 | 17.2983
17 | 1.4038 | 0.08795 | -0.0544 | 15.9613
17.5 | 1.4118 | 0.09373 | -0.0553 | 15.0624
18 | 1.4189 | 0.09973 | -0.0565 | 14.2274
18.5 | 1.4233 | 0.10621 | -0.0581 | 13.4008
19 | 1.4174 | 0.11421 | -0.0603 | 12.4105
19.5 | 1.4249 | 0.1204 | -0.0623 | 11.8347
20 | 1.4286 | 0.12717 | -0.0648 | 11.2338

## 37. Re 750k Mach 0.25 (1)
BIGFOIL.COM POLAR EXPORT
NACA64-619 a=0.8
NACA64-619 a=0.8 |  |  |  | Cl Max: | 1.777 | at alpha= | 13 | deg
JavaFoil+Calcfoil stall+Eppler ext transition |  |  |  | L/D Max: | 118.899 | at alpha= | 7.5 | deg
Re: | 750000 |  |  | Cd Min: | 0.00736 | at alpha= | -2.5 | deg
Mach: | 0.25 |  |  | Cl=0 at alpha= | -4.7419 | deg
|  |  |  | @ Cl=0.1, Cd= | 0.0076855
|  |  |  | @ Cl=0.4, Cd= | 0.0081408
|  |  |  | @ Cl=0.6, Cd= | 0.0086672
alpha (deg) | Cl | Cd | Cm | Cl/Cd
-19.5 | -0.49 | 0.19095 | -0.042 | -2.564
-19 | -0.535 | 0.18533 | -0.042 | -2.888
-18.5 | -0.577 | 0.17233 | -0.043 | -3.347
-18 | -0.615 | 0.16048 | -0.044 | -3.83
-17.5 | -0.648 | 0.15245 | -0.045 | -4.251
-17 | -0.677 | 0.14249 | -0.046 | -4.749
-16.5 | -0.7 | 0.13542 | -0.047 | -5.172
-16 | -0.719 | 0.12642 | -0.048 | -5.684
-15.5 | -0.731 | 0.11923 | -0.049 | -6.134
-15 | -0.738 | 0.112 | -0.05 | -6.589
-14.5 | -0.74 | 0.10532 | -0.051 | -7.022
-14 | -0.736 | 0.09827 | -0.053 | -7.488
-13.5 | -0.729 | 0.08891 | -0.057 | -8.2
-13 | -0.715 | 0.08245 | -0.059 | -8.669
-12.5 | -0.699 | 0.07399 | -0.064 | -9.446
-12 | -0.723 | 0.04208 | -0.082 | -17.17
-11.5 | -0.71 | 0.03056 | -0.087 | -23.235
-11 | -0.677 | 0.02711 | -0.089 | -24.974
-10.5 | -0.638 | 0.0245 | -0.091 | -26.03
-10 | -0.593 | 0.02216 | -0.092 | -26.757
-9.5 | -0.544 | 0.02036 | -0.094 | -26.746
-9 | -0.493 | 0.01886 | -0.095 | -26.154
-8.5 | -0.441 | 0.01678 | -0.097 | -26.289
-8 | -0.386 | 0.01584 | -0.098 | -24.374
-7.5 | -0.33 | 0.01503 | -0.099 | -21.933
-7 | -0.272 | 0.01427 | -0.1 | -19.053
-6.5 | -0.213 | 0.01354 | -0.101 | -15.767
-6 | -0.154 | 0.01299 | -0.102 | -11.846
-5.5 | -0.093 | 0.01249 | -0.103 | -7.485
-5 | -0.032 | 0.01091 | -0.105 | -2.973
-4.5 | 0.03 | 0.01038 | -0.11 | 2.932
-4 | 0.095 | 0.00768 | -0.111 | 12.351
-3.5 | 0.159 | 0.00775 | -0.112 | 20.582
-3 | 0.225 | 0.00787 | -0.113 | 28.585
-2.5 | 0.29 | 0.00736 | -0.113 | 39.365
-2 | 0.354 | 0.00807 | -0.113 | 43.902
-1.5 | 0.419 | 0.00817 | -0.114 | 51.243
-1 | 0.483 | 0.0083 | -0.115 | 58.235
-0.5 | 0.548 | 0.00843 | -0.115 | 65.007
0 | 0.605 | 0.00869 | -0.116 | 69.679
0.5 | 0.668 | 0.00884 | -0.117 | 75.62
1 | 0.731 | 0.00903 | -0.117 | 81.015
1.5 | 0.794 | 0.00919 | -0.118 | 86.377
2 | 0.856 | 0.0094 | -0.119 | 91.122
2.5 | 0.919 | 0.00957 | -0.119 | 95.983
3 | 0.981 | 0.00979 | -0.12 | 100.257
3.5 | 1.043 | 0.01005 | -0.121 | 103.839
4 | 1.105 | 0.01026 | -0.121 | 107.635
4.5 | 1.167 | 0.01049 | -0.122 | 111.172
5 | 1.217 | 0.01079 | -0.123 | 112.737
5.5 | 1.275 | 0.01109 | -0.123 | 114.925
6 | 1.331 | 0.01142 | -0.124 | 116.58
6.5 | 1.386 | 0.01177 | -0.124 | 117.687
7 | 1.439 | 0.01215 | -0.125 | 118.375
7.5 | 1.49 | 0.01253 | -0.126 | 118.899
8 | 1.539 | 0.013 | -0.126 | 118.403
8.5 | 1.57 | 0.02495 | -0.125 | 62.925
9 | 1.612 | 0.02616 | -0.126 | 61.611
9.5 | 1.65 | 0.02758 | -0.126 | 59.808
10 | 1.682 | 0.02923 | -0.126 | 57.569
10.5 | 1.711 | 0.03085 | -0.127 | 55.45
11 | 1.735 | 0.03259 | -0.127 | 53.222
11.5 | 1.754 | 0.03452 | -0.127 | 50.803
12 | 1.767 | 0.03649 | -0.127 | 48.426
12.5 | 1.775 | 0.03877 | -0.127 | 45.784
13 | 1.777 | 0.04117 | -0.128 | 43.175
13.5 | 1.773 | 0.04375 | -0.128 | 40.519
14 | 1.756 | 0.04668 | -0.128 | 37.627
14.5 | 1.731 | 0.05007 | -0.128 | 34.583
15 | 1.7 | 0.05357 | -0.128 | 31.727
15.5 | 1.659 | 0.05781 | -0.128 | 28.698
16 | 1.611 | 0.062 | -0.127 | 25.991
16.5 | 1.553 | 0.06878 | -0.126 | 22.576
17 | 1.481 | 0.07771 | -0.124 | 19.056
17.5 | 1.394 | 0.09297 | -0.121 | 14.993
18 | 1.211 | 0.16048 | -0.08 | 7.545

## 38. Re 750k Mach 0.25 (2)
BIGFOIL.COM POLAR EXPORT
NACA64-619 a=0.8
NACA64-619 a=0.8 |  |  |  | Cl Max: | 1.3968 | at alpha= | 9 | deg
XFOIL ncrit=9 |  |  |  | L/D Max: | 113.861 | at alpha= | 6.5 | deg
Re: | 750000 |  |  | Cd Min: | 0.17582 | at alpha= | -19 | deg
Mach: | 0.25 |  |  | Cl=0 at alpha= | -4.6252 | deg
|  |  |  | @ Cl=0.1, Cd= | 0.0079999
|  |  |  | @ Cl=0.4, Cd= | 0.0084934
|  |  |  | @ Cl=0.6, Cd= | 0.008784
alpha (deg) | Cl | Cd | Cm | Cl/Cd
-19 | -0.3824 | 0.17582 | -0.0514 | -2.175
-18 | -0.3137 | 0.16476 | -0.0661 | -1.904
-17.5 | -0.2822 | 0.15895 | -0.073 | -1.7754
-17 | -0.2813 | 0.14753 | -0.0807 | -1.9067
-16.5 | -0.5518 | 0.08157 | -0.1125 | -6.7647
-16 | -0.6005 | 0.06653 | -0.1227 | -9.026
-15.5 | -0.6222 | 0.05742 | -0.1278 | -10.8359
-15 | -0.6364 | 0.05024 | -0.131 | -12.6672
-14.5 | -0.6448 | 0.04442 | -0.1324 | -14.516
-14 | -0.6464 | 0.0397 | -0.133 | -16.2821
-13.5 | -0.6428 | 0.03584 | -0.1328 | -17.9353
-13 | -0.6328 | 0.03239 | -0.1315 | -19.5369
-12.5 | -0.6152 | 0.02974 | -0.1305 | -20.6859
-12 | -0.5947 | 0.02739 | -0.129 | -21.7123
-11.5 | -0.5714 | 0.02526 | -0.1275 | -22.6207
-11 | -0.5448 | 0.02336 | -0.1259 | -23.3219
-10.5 | -0.516 | 0.02168 | -0.1242 | -23.8007
-10 | -0.4942 | 0.01962 | -0.1213 | -25.1886
-9.5 | -0.4715 | 0.018 | -0.1185 | -26.1944
-9 | -0.4437 | 0.01669 | -0.1161 | -26.5848
-8.5 | -0.403 | 0.01565 | -0.1147 | -25.7508
-8 | -0.3625 | 0.01437 | -0.1134 | -25.2262
-7.5 | -0.3138 | 0.01351 | -0.1128 | -23.2272
-7 | -0.2611 | 0.01287 | -0.1126 | -20.2875
-6.5 | -0.2087 | 0.01206 | -0.1126 | -17.3051
-6 | -0.1531 | 0.01144 | -0.1128 | -13.3829
-5.5 | -0.0969 | 0.01087 | -0.1131 | -8.9144
-5 | -0.0416 | 0.01011 | -0.1136 | -4.1147
-4.5 | 0.0139 | 0.00908 | -0.1144 | 1.5308
-4 | 0.0694 | 0.00801 | -0.1153 | 8.6642
-3.5 | 0.1301 | 0.00799 | -0.1159 | 16.2829
-3 | 0.1908 | 0.00804 | -0.1166 | 23.7313
-2.5 | 0.2509 | 0.00816 | -0.1171 | 30.7475
-2 | 0.3114 | 0.00825 | -0.1177 | 37.7455
-1.5 | 0.3709 | 0.00845 | -0.1181 | 43.8935
-1 | 0.4313 | 0.00854 | -0.1187 | 50.5035
-0.5 | 0.4908 | 0.00864 | -0.1193 | 56.8056
0 | 0.5503 | 0.0087 | -0.1198 | 63.2529
0.5 | 0.6095 | 0.0088 | -0.1203 | 69.2614
1 | 0.6685 | 0.00899 | -0.1208 | 74.3604
1.5 | 0.7273 | 0.00904 | -0.1212 | 80.4535
2 | 0.7857 | 0.0092 | -0.1216 | 85.4022
2.5 | 0.8445 | 0.00943 | -0.122 | 89.5546
3 | 0.9019 | 0.00954 | -0.1221 | 94.5388
3.5 | 0.9597 | 0.00973 | -0.1223 | 98.6331
4 | 1.0183 | 0.01002 | -0.1227 | 101.6267
4.5 | 1.0721 | 0.01015 | -0.1221 | 105.6256
5 | 1.126 | 0.01035 | -0.1215 | 108.7923
5.5 | 1.1778 | 0.01061 | -0.1205 | 111.0085
6 | 1.222 | 0.01086 | -0.118 | 112.523
6.5 | 1.2593 | 0.01106 | -0.1142 | 113.8608
7 | 1.2955 | 0.01149 | -0.1104 | 112.7502
7.5 | 1.3284 | 0.01203 | -0.1062 | 110.4239
8 | 1.3608 | 0.01273 | -0.1022 | 106.8971
8.5 | 1.3871 | 0.01374 | -0.0976 | 100.9534
9 | 1.3968 | 0.01554 | -0.091 | 89.8842
9.5 | 1.3767 | 0.0191 | -0.0816 | 72.0785
10 | 1.3564 | 0.02342 | -0.0738 | 57.9163
10.5 | 1.3405 | 0.02819 | -0.0677 | 47.5523
11 | 1.3307 | 0.03309 | -0.0631 | 40.2146
11.5 | 1.3241 | 0.03809 | -0.0594 | 34.7624
12.5 | 1.3254 | 0.04838 | -0.0556 | 27.3956
13 | 1.3266 | 0.0539 | -0.0542 | 24.6122
13.5 | 1.3321 | 0.05923 | -0.0532 | 22.4903
14 | 1.34 | 0.06454 | -0.0526 | 20.7623

## 39. Re 750k Mach 0.50 (1)
BIGFOIL.COM POLAR EXPORT
NACA64-619 a=0.8
NACA64-619 a=0.8 |  |  |  | Cl Max: | 1.658 | at alpha= | 9 | deg
JavaFoil+Calcfoil stall+Eppler ext transition |  |  |  | L/D Max: | 106.715 | at alpha= | 6 | deg
Re: | 750000 |  |  | Cd Min: | 0.00838 | at alpha= | -3.5 | deg
Mach: | 0.5 |  |  | Cl=0 at alpha= | -4.7353 | deg
|  |  |  | @ Cl=0.1, Cd= | 0.013007
|  |  |  | @ Cl=0.4, Cd= | 0.0087283
|  |  |  | @ Cl=0.6, Cd= | 0.0091875
alpha (deg) | Cl | Cd | Cm | Cl/Cd
-20 | -0.876 | 0.21375 | -0.052 | -4.099
-19.5 | -0.847 | 0.20519 | -0.052 | -4.129
-19 | -0.819 | 0.19521 | -0.052 | -4.196
-18.5 | -0.791 | 0.19148 | -0.053 | -4.13
-18 | -0.763 | 0.18716 | -0.053 | -4.074
-17.5 | -0.733 | 0.18151 | -0.052 | -4.037
-17 | -0.704 | 0.17544 | -0.051 | -4.011
-16.5 | -0.675 | 0.1698 | -0.051 | -3.977
-16 | -0.647 | 0.16544 | -0.052 | -3.91
-15.5 | -0.619 | 0.1621 | -0.052 | -3.816
-15 | -0.589 | 0.15227 | -0.05 | -3.867
-14.5 | -0.56 | 0.14877 | -0.049 | -3.765
-14 | -0.532 | 0.14118 | -0.05 | -3.766
-13.5 | -0.503 | 0.13897 | -0.05 | -3.621
-13 | -0.475 | 0.13002 | -0.051 | -3.651
-12.5 | -0.446 | 0.12947 | -0.05 | -3.443
-12 | -0.417 | 0.11743 | -0.047 | -3.548
-11.5 | -0.389 | 0.10694 | -0.052 | -3.636
-11 | -0.36 | 0.09516 | -0.053 | -3.785
-10.5 | -0.432 | 0.08913 | -0.052 | -4.852
-10 | -0.483 | 0.06488 | -0.029 | -7.443
-9.5 | -0.474 | 0.06497 | -0.062 | -7.291
-9 | -0.453 | 0.05246 | -0.078 | -8.628
-8.5 | -0.458 | 0.02379 | -0.105 | -19.235
-8 | -0.41 | 0.01987 | -0.107 | -20.62
-7.5 | -0.354 | 0.01855 | -0.109 | -19.078
-7 | -0.294 | 0.01794 | -0.11 | -16.387
-6.5 | -0.232 | 0.01632 | -0.111 | -14.238
-6 | -0.168 | 0.0154 | -0.113 | -10.923
-5.5 | -0.103 | 0.01434 | -0.113 | -7.15
-5 | -0.036 | 0.01324 | -0.114 | -2.691
-4.5 | 0.032 | 0.01347 | -0.115 | 2.395
-4 | 0.101 | 0.013 | -0.116 | 7.766
-3.5 | 0.178 | 0.00838 | -0.123 | 21.234
-3 | 0.251 | 0.00848 | -0.124 | 29.647
-2.5 | 0.324 | 0.0086 | -0.125 | 37.662
-2 | 0.396 | 0.00872 | -0.126 | 45.406
-1.5 | 0.468 | 0.00887 | -0.127 | 52.789
-1 | 0.541 | 0.00904 | -0.127 | 59.816
-0.5 | 0.613 | 0.00922 | -0.128 | 66.453
0 | 0.673 | 0.00962 | -0.129 | 69.948
0.5 | 0.743 | 0.00987 | -0.13 | 75.266
1 | 0.813 | 0.01011 | -0.13 | 80.4
1.5 | 0.882 | 0.01037 | -0.131 | 85.075
2 | 0.952 | 0.01062 | -0.132 | 89.66
2.5 | 1.021 | 0.0109 | -0.133 | 93.678
3 | 1.09 | 0.01121 | -0.133 | 97.252
3.5 | 1.159 | 0.01157 | -0.134 | 100.196
4 | 1.228 | 0.01195 | -0.135 | 102.713
4.5 | 1.296 | 0.01235 | -0.135 | 104.94
5 | 1.346 | 0.01275 | -0.136 | 105.522
5.5 | 1.408 | 0.01322 | -0.137 | 106.473
6 | 1.466 | 0.01374 | -0.137 | 106.715
6.5 | 1.52 | 0.01434 | -0.138 | 106.042
7 | 1.571 | 0.01499 | -0.139 | 104.784
7.5 | 1.594 | 0.03011 | -0.137 | 52.94
8 | 1.629 | 0.03228 | -0.137 | 50.462
8.5 | 1.654 | 0.03483 | -0.138 | 47.472
9 | 1.658 | 0.03741 | -0.138 | 44.316
9.5 | 1.632 | 0.0408 | -0.138 | 39.999
10 | 1.549 | 0.04447 | -0.138 | 34.838
10.5 | 0.856 | 0.08373 | -0.058 | 10.222
11 | 0.883 | 0.10271 | -0.057 | 8.594
11.5 | 0.91 | 0.11237 | -0.057 | 8.095
12 | 0.938 | 0.12389 | -0.063 | 7.569
12.5 | 0.965 | 0.13116 | -0.064 | 7.354
13 | 0.993 | 0.13584 | -0.07 | 7.31
13.5 | 1.02 | 0.14119 | -0.071 | 7.225
14 | 1.048 | 0.14997 | -0.074 | 6.986

## 40. Re 750k Mach 0.50 (2)
BIGFOIL.COM POLAR EXPORT
NACA64-619 a=0.8
NACA64-619 a=0.8 |  |  |  | Cl Max: | 1.4296 | at alpha= | 8.5 | deg
XFOIL ncrit=9 |  |  |  | L/D Max: | 94.8647 | at alpha= | 5.5 | deg
Re: | 750000 |  |  | Cd Min: | 0.24305 | at alpha= | 20 | deg
Mach: | 0.5 |  |  | Cl=0 at alpha= | -4.5805 | deg
|  |  |  | @ Cl=0.1, Cd= | 0.0096243
|  |  |  | @ Cl=0.4, Cd= | 0.0093508
|  |  |  | @ Cl=0.6, Cd= | 0.0098063
alpha (deg) | Cl | Cd | Cm | Cl/Cd
-20 | -0.3723 | 0.21594 | -0.0476 | -1.7241
-19.5 | -0.3384 | 0.20508 | -0.0583 | -1.6501
-19 | -0.3047 | 0.19654 | -0.0669 | -1.5503
-18.5 | -0.2849 | 0.18756 | -0.0726 | -1.519
-18 | -0.2676 | 0.17976 | -0.0769 | -1.4887
-17.5 | -0.2479 | 0.17347 | -0.0803 | -1.4291
-17 | -0.2255 | 0.16783 | -0.0838 | -1.3436
-16.5 | -0.2188 | 0.15938 | -0.0891 | -1.3728
-16 | -0.1934 | 0.15354 | -0.0915 | -1.2596
-15.5 | -0.1852 | 0.14566 | -0.0965 | -1.2715
-15 | -0.1743 | 0.13688 | -0.1009 | -1.2734
-14.5 | -0.1411 | 0.13334 | -0.1019 | -1.0582
-14 | -0.1243 | 0.12646 | -0.1054 | -0.98292
-13.5 | -0.154 | 0.10879 | -0.1137 | -1.4156
-13 | -0.1548 | 0.09943 | -0.1184 | -1.5569
-12.5 | -0.2102 | 0.08087 | -0.1286 | -2.5992
-12 | -0.2604 | 0.06559 | -0.1385 | -3.9701
-11.5 | -0.2931 | 0.05452 | -0.1456 | -5.376
-11 | -0.3167 | 0.04601 | -0.15 | -6.8833
-10.5 | -0.3347 | 0.03917 | -0.152 | -8.5448
-10 | -0.3453 | 0.03365 | -0.1522 | -10.2615
-9.5 | -0.3455 | 0.02924 | -0.1509 | -11.816
-9 | -0.3342 | 0.02578 | -0.1485 | -12.9635
-8.5 | -0.313 | 0.02309 | -0.1455 | -13.5557
-8 | -0.2858 | 0.02097 | -0.142 | -13.629
-7.5 | -0.2641 | 0.01887 | -0.1379 | -13.9958
-7 | -0.2482 | 0.01705 | -0.133 | -14.5572
-6.5 | -0.2125 | 0.01535 | -0.1312 | -13.8436
-6 | -0.1666 | 0.01403 | -0.1294 | -11.8746
-5 | -0.0516 | 0.01223 | -0.1278 | -4.2191
-4.5 | 0.0099 | 0.01145 | -0.1275 | 0.86463
-4 | 0.0709 | 0.01041 | -0.1277 | 6.8108
-3.5 | 0.1309 | 0.00879 | -0.1287 | 14.8919
-3 | 0.1994 | 0.00885 | -0.1288 | 22.5311
-2.5 | 0.2681 | 0.00894 | -0.129 | 29.9888
-2 | 0.3355 | 0.00916 | -0.1291 | 36.6266
-1.5 | 0.4031 | 0.00936 | -0.1292 | 43.0662
-1 | 0.4697 | 0.00953 | -0.1293 | 49.2865
-0.5 | 0.5361 | 0.00968 | -0.1294 | 55.3822
0 | 0.6019 | 0.00981 | -0.1295 | 61.3558
0.5 | 0.6675 | 0.01001 | -0.1295 | 66.6833
1 | 0.732 | 0.01016 | -0.1293 | 72.0472
1.5 | 0.7958 | 0.01036 | -0.129 | 76.8147
2 | 0.8603 | 0.01063 | -0.1287 | 80.9313
2.5 | 0.9238 | 0.0109 | -0.1282 | 84.7523
3 | 0.9835 | 0.01119 | -0.1268 | 87.891
3.5 | 1.0421 | 0.0115 | -0.1252 | 90.6174
4 | 1.1058 | 0.01186 | -0.1244 | 93.2378
4.5 | 1.1534 | 0.01232 | -0.1208 | 93.6201
5 | 1.2052 | 0.01276 | -0.1178 | 94.4514
5.5 | 1.2617 | 0.0133 | -0.1155 | 94.8647
6 | 1.2995 | 0.01395 | -0.1103 | 93.1541
7 | 1.3739 | 0.01572 | -0.1001 | 87.3982
7.5 | 1.4007 | 0.01715 | -0.0941 | 81.6735
8 | 1.4226 | 0.0191 | -0.088 | 74.4817
8.5 | 1.4296 | 0.02214 | -0.0813 | 64.5709
9 | 1.3903 | 0.02833 | -0.0724 | 49.0752
9.5 | 1.3494 | 0.03562 | -0.0656 | 37.8832
10 | 1.3163 | 0.04322 | -0.0609 | 30.4558
10.5 | 1.2909 | 0.05091 | -0.0576 | 25.3565
11 | 1.2759 | 0.05828 | -0.0556 | 21.8926
11.5 | 1.2681 | 0.06544 | -0.0543 | 19.3781
12 | 1.2661 | 0.07246 | -0.0536 | 17.4731
12.5 | 1.2657 | 0.07968 | -0.0534 | 15.8848
13 | 1.2709 | 0.08666 | -0.0535 | 14.6654
14 | 1.2773 | 0.10146 | -0.0548 | 12.5892
14.5 | 1.2818 | 0.10945 | -0.0565 | 11.7113
15 | 1.2853 | 0.11772 | -0.0586 | 10.9183
15.5 | 1.2881 | 0.12629 | -0.0612 | 10.1995
16 | 1.2934 | 0.1347 | -0.0641 | 9.6021
16.5 | 1.2953 | 0.14378 | -0.0678 | 9.0089
17 | 1.2922 | 0.15383 | -0.0728 | 8.4002
17.5 | 1.2846 | 0.16491 | -0.079 | 7.7897
18 | 1.2708 | 0.17735 | -0.087 | 7.1655
18.5 | 1.2538 | 0.19093 | -0.0963 | 6.5668
19 | 1.2373 | 0.20506 | -0.1063 | 6.0338
19.5 | 1.2228 | 0.21947 | -0.1166 | 5.5716
20 | 1.1777 | 0.24305 | -0.133 | 4.8455

## 41. Re 1M Mach 0.00 (1)
BIGFOIL.COM POLAR EXPORT
NACA64-619 a=0.8
NACA64-619 a=0.8 |  |  |  | Cl Max: | 1.84 | at alpha= | 14.5 | deg
JavaFoil+Calcfoil stall+Eppler ext transition |  |  |  | L/D Max: | 132.803 | at alpha= | 8 | deg
Re: | 1000000 |  |  | Cd Min: | 0.00692 | at alpha= | -1 | deg
Mach: | 0 |  |  | Cl=0 at alpha= | -4.7339 | deg
|  |  |  | @ Cl=0.1, Cd= | 0.007039
|  |  |  | @ Cl=0.4, Cd= | 0.0075848
|  |  |  | @ Cl=0.6, Cd= | 0.0079395
alpha (deg) | Cl | Cd | Cm | Cl/Cd
-20 | -0.822 | 0.17035 | -0.044 | -4.823
-19.5 | -0.832 | 0.16294 | -0.045 | -5.104
-19 | -0.841 | 0.15255 | -0.046 | -5.512
-18.5 | -0.847 | 0.1448 | -0.047 | -5.85
-18 | -0.851 | 0.1371 | -0.048 | -6.21
-17.5 | -0.853 | 0.13078 | -0.049 | -6.522
-17 | -0.852 | 0.12327 | -0.051 | -6.914
-16.5 | -0.849 | 0.11584 | -0.052 | -7.328
-16 | -0.843 | 0.10839 | -0.054 | -7.779
-15.5 | -0.833 | 0.10308 | -0.054 | -8.077
-15 | -0.821 | 0.0958 | -0.056 | -8.574
-14.5 | -0.812 | 0.085 | -0.061 | -9.549
-14 | -0.81 | 0.06787 | -0.068 | -11.94
-13.5 | -0.823 | 0.04458 | -0.078 | -18.47
-13 | -0.808 | 0.03587 | -0.081 | -22.534
-12.5 | -0.784 | 0.03089 | -0.083 | -25.364
-12 | -0.752 | 0.02754 | -0.085 | -27.312
-11.5 | -0.718 | 0.02424 | -0.087 | -29.613
-11 | -0.678 | 0.02229 | -0.088 | -30.401
-10.5 | -0.634 | 0.02065 | -0.089 | -30.695
-10 | -0.586 | 0.01909 | -0.09 | -30.71
-9.5 | -0.537 | 0.01768 | -0.092 | -30.355
-9 | -0.485 | 0.01656 | -0.093 | -29.275
-8.5 | -0.433 | 0.01478 | -0.094 | -29.28
-8 | -0.378 | 0.01402 | -0.095 | -26.97
-7.5 | -0.322 | 0.01335 | -0.096 | -24.151
-7 | -0.266 | 0.01274 | -0.097 | -20.871
-6.5 | -0.208 | 0.01216 | -0.099 | -17.13
-6 | -0.156 | 0.01021 | -0.104 | -15.299
-5.5 | -0.095 | 0.00986 | -0.105 | -9.592
-5 | -0.033 | 0.00968 | -0.106 | -3.378
-4.5 | 0.029 | 0.00953 | -0.107 | 3.092
-4 | 0.092 | 0.00703 | -0.107 | 13.077
-3.5 | 0.154 | 0.0071 | -0.108 | 21.742
-3 | 0.218 | 0.0072 | -0.109 | 30.227
-2.5 | 0.28 | 0.00734 | -0.11 | 38.196
-2 | 0.343 | 0.00744 | -0.111 | 46.096
-1.5 | 0.406 | 0.0076 | -0.111 | 53.386
-1 | 0.468 | 0.00692 | -0.112 | 67.667
-0.5 | 0.531 | 0.00776 | -0.112 | 68.377
0 | 0.588 | 0.00791 | -0.113 | 74.399
0.5 | 0.649 | 0.00806 | -0.114 | 80.606
1 | 0.71 | 0.0082 | -0.114 | 86.611
1.5 | 0.771 | 0.00834 | -0.115 | 92.54
2 | 0.832 | 0.00849 | -0.115 | 97.996
2.5 | 0.893 | 0.00863 | -0.116 | 103.451
3 | 0.953 | 0.0088 | -0.117 | 108.364
3.5 | 1.014 | 0.00899 | -0.117 | 112.809
4 | 1.074 | 0.0092 | -0.118 | 116.758
4.5 | 1.134 | 0.00938 | -0.119 | 120.902
5 | 1.183 | 0.00961 | -0.119 | 123.142
5.5 | 1.24 | 0.00985 | -0.12 | 125.865
6 | 1.296 | 0.01013 | -0.12 | 127.869
6.5 | 1.35 | 0.01039 | -0.121 | 129.846
7 | 1.403 | 0.01066 | -0.122 | 131.624
7.5 | 1.454 | 0.011 | -0.122 | 132.178
8 | 1.503 | 0.01132 | -0.123 | 132.803
8.5 | 1.535 | 0.02192 | -0.122 | 70.045
9 | 1.58 | 0.02294 | -0.122 | 68.86
9.5 | 1.621 | 0.02408 | -0.123 | 67.314
10 | 1.659 | 0.02527 | -0.123 | 65.658
10.5 | 1.695 | 0.02643 | -0.123 | 64.115
11 | 1.727 | 0.02783 | -0.124 | 62.048
11.5 | 1.755 | 0.02917 | -0.124 | 60.16
12 | 1.779 | 0.03085 | -0.124 | 57.682
12.5 | 1.8 | 0.03248 | -0.125 | 55.431
13 | 1.818 | 0.03424 | -0.125 | 53.087
13.5 | 1.831 | 0.03603 | -0.125 | 50.83
14 | 1.838 | 0.03805 | -0.125 | 48.295
14.5 | 1.84 | 0.0402 | -0.125 | 45.767
15 | 1.837 | 0.04275 | -0.125 | 42.969
15.5 | 1.83 | 0.0454 | -0.125 | 40.311
16 | 1.819 | 0.04818 | -0.125 | 37.746
16.5 | 1.804 | 0.05127 | -0.125 | 35.177
17 | 1.785 | 0.05427 | -0.125 | 32.898
17.5 | 1.763 | 0.05796 | -0.125 | 30.412
18 | 1.738 | 0.06144 | -0.125 | 28.28
18.5 | 1.709 | 0.06553 | -0.125 | 26.081
19 | 1.673 | 0.07089 | -0.125 | 23.593
19.5 | 1.635 | 0.0755 | -0.124 | 21.653

## 42. Re 1M Mach 0.00 (2)
BIGFOIL.COM POLAR EXPORT
NACA64-619 a=0.8
NACA64-619 a=0.8 |  |  |  | Cl Max: | 1.4779 | at alpha= | 19 | deg
XFOIL ncrit=9 |  |  |  | L/D Max: | 129.133 | at alpha= | 6.5 | deg
Re: | 1000000 |  |  | Cd Min: | 0.11814 | at alpha= | 20 | deg
Mach: | 0 |  |  | Cl=0 at alpha= | -4.6541 | deg
|  |  |  | @ Cl=0.1, Cd= | 0.0071455
|  |  |  | @ Cl=0.4, Cd= | 0.0074233
|  |  |  | @ Cl=0.6, Cd= | 0.0077532
alpha (deg) | Cl | Cd | Cm | Cl/Cd
-18 | -0.8726 | 0.05734 | -0.1094 | -15.218
-17.5 | -0.8455 | 0.05164 | -0.1167 | -16.373
-17 | -0.8319 | 0.04698 | -0.1198 | -17.7075
-16.5 | -0.82 | 0.04314 | -0.1211 | -19.0079
-16 | -0.8072 | 0.0397 | -0.1217 | -20.3325
-15.5 | -0.7953 | 0.03647 | -0.1218 | -21.807
-15 | -0.7866 | 0.03321 | -0.1214 | -23.6856
-14 | -0.752 | 0.02829 | -0.1201 | -26.5818
-13.5 | -0.7288 | 0.02636 | -0.1193 | -27.648
-13 | -0.7068 | 0.02435 | -0.1182 | -29.0267
-12.5 | -0.6817 | 0.02262 | -0.117 | -30.137
-12 | -0.6557 | 0.021 | -0.1156 | -31.2238
-11.5 | -0.6392 | 0.01891 | -0.1133 | -33.8022
-11 | -0.6255 | 0.0171 | -0.1102 | -36.5789
-10.5 | -0.5958 | 0.01594 | -0.1084 | -37.3777
-10 | -0.5536 | 0.01516 | -0.1077 | -36.5172
-9.5 | -0.506 | 0.0146 | -0.1074 | -34.6575
-9 | -0.4642 | 0.01347 | -0.1067 | -34.4618
-8.5 | -0.4147 | 0.01281 | -0.1067 | -32.3731
-8 | -0.3631 | 0.01227 | -0.1068 | -29.5925
-7.5 | -0.3119 | 0.0116 | -0.107 | -26.8879
-7 | -0.2578 | 0.01109 | -0.1074 | -23.2462
-6.5 | -0.2033 | 0.01061 | -0.1079 | -19.1612
-6 | -0.1482 | 0.01019 | -0.1084 | -14.5437
-5.5 | -0.0928 | 0.00965 | -0.1091 | -9.6166
-5 | -0.0377 | 0.00904 | -0.1098 | -4.1704
-4.5 | 0.0168 | 0.00826 | -0.1107 | 2.0339
-4 | 0.0714 | 0.00718 | -0.1118 | 9.9443
-3.5 | 0.1294 | 0.00711 | -0.1125 | 18.1997
-3 | 0.1883 | 0.00713 | -0.1133 | 26.4095
-2.5 | 0.2467 | 0.00719 | -0.114 | 34.3115
-2 | 0.305 | 0.00726 | -0.1147 | 42.011
-1.5 | 0.3633 | 0.00736 | -0.1154 | 49.3614
-1 | 0.4213 | 0.00746 | -0.116 | 56.4745
-0.5 | 0.4791 | 0.00753 | -0.1167 | 63.6255
0 | 0.537 | 0.00761 | -0.1173 | 70.565
0.5 | 0.5939 | 0.00775 | -0.1178 | 76.6323
1 | 0.6516 | 0.00778 | -0.1185 | 83.7532
1.5 | 0.7082 | 0.00791 | -0.1189 | 89.5322
2 | 0.7648 | 0.00806 | -0.1194 | 94.8883
2.5 | 0.8214 | 0.00813 | -0.1199 | 101.0332
3 | 0.877 | 0.00831 | -0.1202 | 105.5355
3.5 | 0.9325 | 0.00848 | -0.1205 | 109.9646
4 | 0.9876 | 0.00859 | -0.1207 | 114.9709
4.5 | 1.0404 | 0.0088 | -0.1205 | 118.2273
5 | 1.0936 | 0.00894 | -0.1204 | 122.3266
6 | 1.1916 | 0.00932 | -0.1185 | 127.8541
6.5 | 1.2358 | 0.00957 | -0.1168 | 129.1327
7 | 1.271 | 0.00991 | -0.1132 | 128.2543
7.5 | 1.307 | 0.01035 | -0.1101 | 126.2802
8 | 1.343 | 0.01087 | -0.1072 | 123.5511
8.5 | 1.3692 | 0.01176 | -0.1028 | 116.4286
9.5 | 1.3615 | 0.01653 | -0.0867 | 82.3654
10 | 1.3551 | 0.01959 | -0.0796 | 69.173
10.5 | 1.3517 | 0.02288 | -0.0738 | 59.0778
11 | 1.351 | 0.02642 | -0.069 | 51.1355
11.5 | 1.3534 | 0.03009 | -0.0652 | 44.9784
12 | 1.3575 | 0.0337 | -0.0618 | 40.2819
12.5 | 1.3662 | 0.03773 | -0.0601 | 36.2099
13 | 1.371 | 0.04217 | -0.0581 | 32.5113
14 | 1.387 | 0.05108 | -0.0553 | 27.1535
14.5 | 1.4005 | 0.05523 | -0.0546 | 25.3576
15 | 1.4117 | 0.05975 | -0.054 | 23.6268
15.5 | 1.4239 | 0.06427 | -0.0537 | 22.155
16 | 1.4307 | 0.06956 | -0.0535 | 20.5679
16.5 | 1.4444 | 0.07416 | -0.0537 | 19.4768
17 | 1.4542 | 0.07932 | -0.0541 | 18.3333
17.5 | 1.4546 | 0.08587 | -0.0548 | 16.9396
18 | 1.4644 | 0.0913 | -0.0557 | 16.0394
18.5 | 1.4723 | 0.09704 | -0.0568 | 15.1721
19 | 1.4779 | 0.10322 | -0.0583 | 14.318
19.5 | 1.4765 | 0.11049 | -0.0603 | 13.3632
20 | 1.4731 | 0.11814 | -0.0626 | 12.4691

## 43. Re 1M Mach 0.10 (1)
BIGFOIL.COM POLAR EXPORT
NACA64-619 a=0.8
NACA64-619 a=0.8 |  |  |  | Cl Max: | 1.83 | at alpha= | 14 | deg
JavaFoil+Calcfoil stall+Eppler ext transition |  |  |  | L/D Max: | 132.08 | at alpha= | 8 | deg
Re: | 1000000 |  |  | Cd Min: | 0.00693 | at alpha= | -1 | deg
Mach: | 0.1 |  |  | Cl=0 at alpha= | -4.7381 | deg
|  |  |  | @ Cl=0.1, Cd= | 0.0070476
|  |  |  | @ Cl=0.4, Cd= | 0.0075897
|  |  |  | @ Cl=0.6, Cd= | 0.0079777
alpha (deg) | Cl | Cd | Cm | Cl/Cd
-20 | -0.784 | 0.17344 | -0.044 | -4.521
-19.5 | -0.797 | 0.16515 | -0.044 | -4.828
-19 | -0.81 | 0.15511 | -0.046 | -5.22
-18.5 | -0.819 | 0.1468 | -0.047 | -5.582
-18 | -0.826 | 0.14129 | -0.047 | -5.849
-17.5 | -0.831 | 0.13301 | -0.049 | -6.25
-17 | -0.834 | 0.1258 | -0.05 | -6.627
-16.5 | -0.833 | 0.11794 | -0.051 | -7.064
-16 | -0.83 | 0.11102 | -0.053 | -7.472
-15.5 | -0.821 | 0.10575 | -0.053 | -7.765
-15 | -0.812 | 0.0982 | -0.055 | -8.268
-14.5 | -0.801 | 0.08905 | -0.059 | -9
-14 | -0.788 | 0.08083 | -0.062 | -9.749
-13.5 | -0.81 | 0.0506 | -0.076 | -15.999
-13 | -0.803 | 0.03788 | -0.081 | -21.199
-12.5 | -0.781 | 0.0321 | -0.083 | -24.319
-12 | -0.751 | 0.02829 | -0.085 | -26.549
-11.5 | -0.718 | 0.02492 | -0.087 | -28.794
-11 | -0.678 | 0.02271 | -0.088 | -29.879
-10.5 | -0.635 | 0.02098 | -0.09 | -30.263
-10 | -0.588 | 0.01935 | -0.091 | -30.378
-9.5 | -0.538 | 0.0179 | -0.092 | -30.058
-9 | -0.486 | 0.01676 | -0.093 | -29.015
-8.5 | -0.434 | 0.01494 | -0.095 | -29.065
-8 | -0.379 | 0.01413 | -0.096 | -26.851
-7.5 | -0.324 | 0.01347 | -0.097 | -24.025
-7 | -0.267 | 0.01283 | -0.098 | -20.806
-6.5 | -0.209 | 0.01224 | -0.099 | -17.093
-6 | -0.155 | 0.01095 | -0.103 | -14.119
-5.5 | -0.095 | 0.00993 | -0.105 | -9.569
-5 | -0.033 | 0.00975 | -0.106 | -3.371
-4.5 | 0.03 | 0.0096 | -0.107 | 3.085
-4 | 0.092 | 0.00704 | -0.108 | 13.126
-3.5 | 0.155 | 0.0071 | -0.109 | 21.86
-3 | 0.219 | 0.0072 | -0.11 | 30.387
-2.5 | 0.282 | 0.00734 | -0.11 | 38.387
-2 | 0.345 | 0.00745 | -0.111 | 46.298
-1.5 | 0.408 | 0.00761 | -0.112 | 53.537
-1 | 0.47 | 0.00693 | -0.112 | 67.928
-0.5 | 0.533 | 0.00778 | -0.113 | 68.526
0 | 0.591 | 0.00796 | -0.113 | 74.242
0.5 | 0.652 | 0.00808 | -0.114 | 80.738
1 | 0.714 | 0.00822 | -0.115 | 86.792
1.5 | 0.775 | 0.00836 | -0.115 | 92.682
2 | 0.836 | 0.00852 | -0.116 | 98.118
2.5 | 0.897 | 0.0087 | -0.117 | 103.177
3 | 0.958 | 0.00888 | -0.117 | 107.914
3.5 | 1.019 | 0.00907 | -0.118 | 112.326
4 | 1.079 | 0.00924 | -0.119 | 116.697
4.5 | 1.139 | 0.00943 | -0.119 | 120.807
5 | 1.189 | 0.00968 | -0.12 | 122.784
5.5 | 1.246 | 0.00991 | -0.12 | 125.694
6 | 1.302 | 0.0102 | -0.121 | 127.625
6.5 | 1.356 | 0.01044 | -0.122 | 129.81
7 | 1.408 | 0.01077 | -0.122 | 130.795
7.5 | 1.46 | 0.0111 | -0.123 | 131.549
8 | 1.51 | 0.01143 | -0.123 | 132.08
8.5 | 1.541 | 0.02216 | -0.122 | 69.537
9 | 1.585 | 0.02321 | -0.123 | 68.296
9.5 | 1.626 | 0.02434 | -0.123 | 66.786
10 | 1.664 | 0.02557 | -0.124 | 65.07
10.5 | 1.699 | 0.02684 | -0.124 | 63.301
11 | 1.73 | 0.02824 | -0.124 | 61.253
11.5 | 1.757 | 0.02965 | -0.125 | 59.246
12 | 1.78 | 0.03135 | -0.125 | 56.769
12.5 | 1.799 | 0.03302 | -0.125 | 54.495
13 | 1.815 | 0.03485 | -0.125 | 52.081
13.5 | 1.827 | 0.03675 | -0.126 | 49.702
14 | 1.83 | 0.03884 | -0.126 | 47.118
14.5 | 1.829 | 0.04117 | -0.126 | 44.419
15 | 1.823 | 0.0437 | -0.126 | 41.718
15.5 | 1.812 | 0.04647 | -0.126 | 38.999
16 | 1.798 | 0.04943 | -0.126 | 36.374
16.5 | 1.779 | 0.05268 | -0.126 | 33.762
17 | 1.756 | 0.05573 | -0.126 | 31.51
17.5 | 1.728 | 0.05982 | -0.126 | 28.897
18 | 1.698 | 0.06405 | -0.125 | 26.504
18.5 | 1.665 | 0.06798 | -0.125 | 24.488
19 | 1.623 | 0.07358 | -0.125 | 22.055

## 44. Re 1M Mach 0.10 (2)
BIGFOIL.COM POLAR EXPORT
NACA64-619 a=0.8
NACA64-619 a=0.8 |  |  |  | Cl Max: | 1.4702 | at alpha= | 19 | deg
XFOIL ncrit=9 |  |  |  | L/D Max: | 128.548 | at alpha= | 6.5 | deg
Re: | 1000000 |  |  | Cd Min: | 0.12151 | at alpha= | 20 | deg
Mach: | 0.1 |  |  | Cl=0 at alpha= | -4.6524 | deg
|  |  |  | @ Cl=0.1, Cd= | 0.007176
|  |  |  | @ Cl=0.4, Cd= | 0.007458
|  |  |  | @ Cl=0.6, Cd= | 0.0077815
alpha (deg) | Cl | Cd | Cm | Cl/Cd
-18 | -0.8516 | 0.06105 | -0.1092 | -13.9492
-17.5 | -0.828 | 0.05472 | -0.1169 | -15.1316
-17 | -0.8166 | 0.04953 | -0.1205 | -16.487
-16.5 | -0.8074 | 0.04523 | -0.122 | -17.851
-16 | -0.7967 | 0.04143 | -0.1229 | -19.23
-15.5 | -0.7816 | 0.03824 | -0.1233 | -20.4393
-15 | -0.7761 | 0.0346 | -0.123 | -22.4306
-14.5 | -0.7625 | 0.0318 | -0.1224 | -23.978
-14 | -0.7446 | 0.02929 | -0.1218 | -25.4216
-13.5 | -0.7222 | 0.02723 | -0.121 | -26.5222
-13 | -0.7006 | 0.02514 | -0.1199 | -27.8679
-12.5 | -0.6762 | 0.02331 | -0.1187 | -29.009
-12 | -0.651 | 0.02158 | -0.1173 | -30.1668
-11.5 | -0.6307 | 0.01962 | -0.1153 | -32.1458
-11 | -0.6149 | 0.01766 | -0.1126 | -34.8188
-10.5 | -0.5942 | 0.01626 | -0.11 | -36.5437
-10 | -0.5536 | 0.01541 | -0.109 | -35.9247
-9 | -0.4655 | 0.01367 | -0.1077 | -34.0527
-8.5 | -0.4165 | 0.01296 | -0.1076 | -32.1373
-8 | -0.365 | 0.01237 | -0.1076 | -29.5069
-7.5 | -0.3135 | 0.01172 | -0.1077 | -26.7491
-7 | -0.2595 | 0.01117 | -0.1081 | -23.2319
-6.5 | -0.2046 | 0.01069 | -0.1086 | -19.1394
-6 | -0.1492 | 0.01026 | -0.1091 | -14.5419
-5.5 | -0.0936 | 0.00973 | -0.1097 | -9.6197
-5 | -0.0381 | 0.00911 | -0.1104 | -4.1822
-4.5 | 0.0167 | 0.00836 | -0.1112 | 1.9976
-4 | 0.0714 | 0.00722 | -0.1123 | 9.8892
-3.5 | 0.1299 | 0.00713 | -0.1131 | 18.2188
-3 | 0.1889 | 0.00716 | -0.1138 | 26.3827
-2.5 | 0.2479 | 0.00721 | -0.1146 | 34.3828
-2 | 0.3062 | 0.0073 | -0.1152 | 41.9452
-1.5 | 0.3651 | 0.00738 | -0.1159 | 49.4715
-1 | 0.4233 | 0.00751 | -0.1165 | 56.3648
-0.5 | 0.4816 | 0.00756 | -0.1172 | 63.7037
0 | 0.5396 | 0.00765 | -0.1178 | 70.5359
0.5 | 0.5971 | 0.00778 | -0.1184 | 76.7481
1 | 0.6549 | 0.00781 | -0.119 | 83.854
1.5 | 0.7115 | 0.00797 | -0.1194 | 89.2723
2 | 0.7688 | 0.0081 | -0.1199 | 94.9136
2.5 | 0.8256 | 0.00817 | -0.1203 | 101.0526
3 | 0.8812 | 0.00837 | -0.1205 | 105.2808
3.5 | 0.9373 | 0.00852 | -0.1209 | 110.0117
4 | 0.9926 | 0.00864 | -0.121 | 114.8843
4.5 | 1.0455 | 0.00888 | -0.1208 | 117.7365
5 | 1.0989 | 0.00899 | -0.1206 | 122.2358
5.5 | 1.1476 | 0.00925 | -0.1195 | 124.0649
6 | 1.1964 | 0.0094 | -0.1184 | 127.2766
6.5 | 1.2392 | 0.00964 | -0.1163 | 128.5477
7 | 1.2748 | 0.01001 | -0.1128 | 127.3526
7.5 | 1.3109 | 0.01046 | -0.1096 | 125.325
8 | 1.3468 | 0.01101 | -0.1066 | 122.3252
8.5 | 1.3719 | 0.01198 | -0.102 | 114.5159
9 | 1.3684 | 0.01421 | -0.0936 | 96.2984
9.5 | 1.361 | 0.017 | -0.0856 | 80.0588
10 | 1.3533 | 0.02021 | -0.0785 | 66.9619
11 | 1.3484 | 0.02733 | -0.068 | 49.3377
11.5 | 1.3503 | 0.03115 | -0.0643 | 43.3483
12 | 1.3543 | 0.03496 | -0.061 | 38.7386
12.5 | 1.3625 | 0.03905 | -0.0594 | 34.8912
13 | 1.3661 | 0.04372 | -0.0574 | 31.2466
13.5 | 1.3736 | 0.04822 | -0.0559 | 28.4861
14 | 1.3841 | 0.05263 | -0.0548 | 26.2987
14.5 | 1.3961 | 0.05703 | -0.0541 | 24.4801
15 | 1.4082 | 0.06156 | -0.0536 | 22.8752
15.5 | 1.4189 | 0.06636 | -0.0533 | 21.3819
16 | 1.4269 | 0.07163 | -0.0533 | 19.9204
16.5 | 1.4391 | 0.07654 | -0.0535 | 18.8019
17 | 1.4473 | 0.08202 | -0.054 | 17.6457
17.5 | 1.4476 | 0.08872 | -0.0548 | 16.3165
18 | 1.4583 | 0.09412 | -0.0558 | 15.4941
18.5 | 1.466 | 0.10001 | -0.057 | 14.6585
19 | 1.4702 | 0.1065 | -0.0586 | 13.8047
19.5 | 1.4635 | 0.11467 | -0.061 | 12.7627
20 | 1.4662 | 0.12151 | -0.0633 | 12.0665

## 45. Re 1M Mach 0.25 (1)
BIGFOIL.COM POLAR EXPORT
NACA64-619 a=0.8
NACA64-619 a=0.8 |  |  |  | Cl Max: | 1.782 | at alpha= | 13 | deg
JavaFoil+Calcfoil stall+Eppler ext transition |  |  |  | L/D Max: | 128.649 | at alpha= | 7.5 | deg
Re: | 1000000 |  |  | Cd Min: | 0.00693 | at alpha= | -2 | deg
Mach: | 0.25 |  |  | Cl=0 at alpha= | -4.7344 | deg
|  |  |  | @ Cl=0.1, Cd= | 0.007167
|  |  |  | @ Cl=0.4, Cd= | 0.0074608
|  |  |  | @ Cl=0.6, Cd= | 0.0081083
alpha (deg) | Cl | Cd | Cm | Cl/Cd
-19.5 | -0.49 | 0.18658 | -0.042 | -2.625
-19 | -0.535 | 0.17679 | -0.043 | -3.028
-18.5 | -0.577 | 0.16791 | -0.043 | -3.436
-18 | -0.615 | 0.15634 | -0.045 | -3.934
-17.5 | -0.648 | 0.14859 | -0.046 | -4.364
-17 | -0.677 | 0.14074 | -0.047 | -4.812
-16.5 | -0.701 | 0.13194 | -0.048 | -5.313
-16 | -0.719 | 0.12318 | -0.049 | -5.838
-15.5 | -0.732 | 0.11617 | -0.05 | -6.305
-15 | -0.739 | 0.10955 | -0.051 | -6.746
-14.5 | -0.741 | 0.103 | -0.053 | -7.192
-14 | -0.737 | 0.09533 | -0.055 | -7.735
-13.5 | -0.731 | 0.08558 | -0.059 | -8.547
-13 | -0.718 | 0.07858 | -0.062 | -9.143
-12.5 | -0.711 | 0.06512 | -0.069 | -10.918
-12 | -0.733 | 0.0361 | -0.084 | -20.308
-11.5 | -0.714 | 0.02838 | -0.088 | -25.145
-11 | -0.68 | 0.0254 | -0.09 | -26.757
-10.5 | -0.64 | 0.02307 | -0.091 | -27.725
-10 | -0.595 | 0.02095 | -0.093 | -28.384
-9.5 | -0.546 | 0.01925 | -0.094 | -28.344
-9 | -0.494 | 0.01783 | -0.095 | -27.72
-8.5 | -0.442 | 0.01575 | -0.097 | -28.066
-8 | -0.387 | 0.01489 | -0.098 | -25.977
-7.5 | -0.33 | 0.01415 | -0.099 | -23.34
-7 | -0.273 | 0.01345 | -0.1 | -20.275
-6.5 | -0.214 | 0.01275 | -0.101 | -16.776
-6 | -0.154 | 0.01223 | -0.102 | -12.605
-5.5 | -0.094 | 0.01007 | -0.104 | -9.302
-5 | -0.034 | 0.00999 | -0.109 | -3.376
-4.5 | 0.03 | 0.00982 | -0.11 | 3.097
-4 | 0.095 | 0.00716 | -0.111 | 13.256
-3.5 | 0.159 | 0.00725 | -0.112 | 22.001
-3 | 0.225 | 0.00735 | -0.113 | 30.589
-2.5 | 0.29 | 0.00751 | -0.113 | 38.547
-2 | 0.354 | 0.00693 | -0.114 | 51.143
-1.5 | 0.419 | 0.00768 | -0.114 | 54.576
-1 | 0.483 | 0.00782 | -0.115 | 61.85
-0.5 | 0.548 | 0.00792 | -0.116 | 69.183
0 | 0.606 | 0.00813 | -0.116 | 74.568
0.5 | 0.669 | 0.00826 | -0.117 | 81.031
1 | 0.732 | 0.00842 | -0.118 | 86.991
1.5 | 0.795 | 0.00857 | -0.118 | 92.767
2 | 0.858 | 0.00876 | -0.119 | 97.887
2.5 | 0.92 | 0.00894 | -0.12 | 102.915
3 | 0.983 | 0.00914 | -0.12 | 107.576
3.5 | 1.045 | 0.00934 | -0.121 | 111.868
4 | 1.107 | 0.00954 | -0.122 | 116.016
4.5 | 1.169 | 0.00976 | -0.122 | 119.756
5 | 1.219 | 0.01001 | -0.123 | 121.72
5.5 | 1.277 | 0.0103 | -0.123 | 123.978
6 | 1.333 | 0.0106 | -0.124 | 125.819
6.5 | 1.388 | 0.0109 | -0.125 | 127.373
7 | 1.441 | 0.01124 | -0.125 | 128.236
7.5 | 1.493 | 0.0116 | -0.126 | 128.649
8 | 1.542 | 0.01203 | -0.126 | 128.191
8.5 | 1.572 | 0.02361 | -0.125 | 66.602
9 | 1.614 | 0.02481 | -0.126 | 65.069
9.5 | 1.652 | 0.02614 | -0.126 | 63.212
10 | 1.686 | 0.02758 | -0.127 | 61.136
10.5 | 1.715 | 0.02915 | -0.127 | 58.821
11 | 1.739 | 0.03078 | -0.127 | 56.484
11.5 | 1.758 | 0.0326 | -0.127 | 53.91
12 | 1.771 | 0.03448 | -0.128 | 51.372
12.5 | 1.779 | 0.03655 | -0.128 | 48.683
13 | 1.782 | 0.03885 | -0.128 | 45.865
13.5 | 1.777 | 0.04125 | -0.128 | 43.081
14 | 1.761 | 0.04404 | -0.128 | 39.979
14.5 | 1.736 | 0.0471 | -0.128 | 36.866
15 | 1.705 | 0.05032 | -0.128 | 33.874
15.5 | 1.664 | 0.05424 | -0.128 | 30.686
16 | 1.617 | 0.0583 | -0.128 | 27.731
16.5 | 1.561 | 0.06381 | -0.127 | 24.464
17 | 1.497 | 0.0697 | -0.127 | 21.485
17.5 | 1.425 | 0.07741 | -0.125 | 18.414
18 | 1.323 | 0.09816 | -0.12 | 13.483

## 46. Re 1M Mach 0.25 (2)
BIGFOIL.COM POLAR EXPORT
NACA64-619 a=0.8
NACA64-619 a=0.8 |  |  |  | Cl Max: | 1.4252 | at alpha= | 18.5 | deg
XFOIL ncrit=9 |  |  |  | L/D Max: | 123.852 | at alpha= | 6.5 | deg
Re: | 1000000 |  |  | Cd Min: | 0.17754 | at alpha= | -19.5 | deg
Mach: | 0.25 |  |  | Cl=0 at alpha= | -4.6455 | deg
|  |  |  | @ Cl=0.1, Cd= | 0.0074977
|  |  |  | @ Cl=0.4, Cd= | 0.0076142
|  |  |  | @ Cl=0.6, Cd= | 0.0079297
alpha (deg) | Cl | Cd | Cm | Cl/Cd
-19.5 | -0.4009 | 0.17754 | -0.0507 | -2.2581
-19 | -0.3583 | 0.17327 | -0.0586 | -2.0679
-18.5 | -0.3514 | 0.16095 | -0.067 | -2.1833
-18 | -0.5915 | 0.10263 | -0.0952 | -5.7634
-17.5 | -0.6492 | 0.08383 | -0.1085 | -7.7442
-16.5 | -0.6951 | 0.06257 | -0.122 | -11.1092
-16 | -0.7047 | 0.05521 | -0.1257 | -12.764
-15.5 | -0.7059 | 0.04933 | -0.128 | -14.3098
-15 | -0.7026 | 0.04427 | -0.1297 | -15.8708
-14.5 | -0.7033 | 0.03948 | -0.1301 | -17.8141
-14 | -0.6945 | 0.0357 | -0.1302 | -19.4538
-13.5 | -0.6786 | 0.03276 | -0.1298 | -20.7143
-13 | -0.6619 | 0.02992 | -0.129 | -22.1223
-12.5 | -0.6423 | 0.02744 | -0.1279 | -23.4074
-12 | -0.621 | 0.02516 | -0.1264 | -24.682
-11.5 | -0.596 | 0.02314 | -0.1249 | -25.7563
-11 | -0.5766 | 0.02094 | -0.1227 | -27.5358
-10.5 | -0.557 | 0.01889 | -0.1202 | -29.4865
-10 | -0.5311 | 0.01738 | -0.1179 | -30.5581
-9.5 | -0.5047 | 0.01611 | -0.1155 | -31.3284
-9 | -0.4625 | 0.01522 | -0.1142 | -30.3876
-8.5 | -0.424 | 0.01388 | -0.1128 | -30.5476
-8 | -0.3741 | 0.01308 | -0.1123 | -28.6009
-7.5 | -0.3208 | 0.01245 | -0.1122 | -25.7671
-7 | -0.2683 | 0.01167 | -0.1121 | -22.9906
-6.5 | -0.2118 | 0.01118 | -0.1123 | -18.9445
-6 | -0.1551 | 0.01063 | -0.1126 | -14.5908
-5.5 | -0.0975 | 0.01017 | -0.1131 | -9.587
-5 | -0.0407 | 0.00955 | -0.1136 | -4.2618
-4.5 | 0.0167 | 0.00882 | -0.1144 | 1.8934
-4 | 0.0721 | 0.00768 | -0.1153 | 9.388
-3.5 | 0.1318 | 0.00729 | -0.1162 | 18.0796
-3 | 0.1925 | 0.0073 | -0.1169 | 26.3699
-2.5 | 0.2532 | 0.00736 | -0.1175 | 34.4022
-2 | 0.314 | 0.00744 | -0.1182 | 42.2043
-1.5 | 0.3742 | 0.00755 | -0.1188 | 49.5629
-1 | 0.4345 | 0.0077 | -0.1194 | 56.4286
-0.5 | 0.4943 | 0.00774 | -0.12 | 63.863
0 | 0.5535 | 0.00786 | -0.1205 | 70.4198
0.5 | 0.6135 | 0.00795 | -0.1211 | 77.1698
1 | 0.6719 | 0.00807 | -0.1214 | 83.259
1.5 | 0.7308 | 0.00818 | -0.1219 | 89.3399
2 | 0.7898 | 0.0083 | -0.1223 | 95.1566
2.5 | 0.8471 | 0.00847 | -0.1224 | 100.0118
3 | 0.9049 | 0.00864 | -0.1226 | 104.7338
3.5 | 0.9627 | 0.00879 | -0.1228 | 109.5222
4 | 1.0184 | 0.00896 | -0.1225 | 113.6607
4.5 | 1.073 | 0.00919 | -0.1221 | 116.7573
5 | 1.1262 | 0.00934 | -0.1213 | 120.5782
5.5 | 1.1747 | 0.00961 | -0.1197 | 122.2373
6 | 1.2132 | 0.00984 | -0.1161 | 123.2927
6.5 | 1.2571 | 0.01015 | -0.1136 | 123.8522
7 | 1.2958 | 0.01061 | -0.1103 | 122.1301
7.5 | 1.3321 | 0.01119 | -0.1068 | 119.0438
8 | 1.3649 | 0.01199 | -0.1029 | 113.8365
8.5 | 1.3838 | 0.01337 | -0.0973 | 103.5004
9 | 1.3699 | 0.01635 | -0.0879 | 83.7859
9.5 | 1.3582 | 0.0198 | -0.0799 | 68.596
10 | 1.3441 | 0.02394 | -0.073 | 56.1445
10.5 | 1.337 | 0.02825 | -0.0677 | 47.3274
11 | 1.3334 | 0.03274 | -0.0636 | 40.7269
11.5 | 1.3335 | 0.03731 | -0.0604 | 35.7411
12 | 1.3355 | 0.04197 | -0.0577 | 31.8203
13 | 1.3444 | 0.05186 | -0.0546 | 25.9236
13.5 | 1.3533 | 0.05678 | -0.0536 | 23.8341
14 | 1.3649 | 0.06161 | -0.0529 | 22.1539
14.5 | 1.3751 | 0.06675 | -0.0524 | 20.6007
15 | 1.3867 | 0.07187 | -0.0522 | 19.2946
15.5 | 1.3924 | 0.07786 | -0.0523 | 17.8834
16 | 1.404 | 0.08328 | -0.0527 | 16.8588
16.5 | 1.4112 | 0.08941 | -0.0534 | 15.7835
17 | 1.4107 | 0.09667 | -0.0546 | 14.5929
17.5 | 1.4181 | 0.10307 | -0.0559 | 13.7586
18 | 1.4233 | 0.10985 | -0.0576 | 12.9568
18.5 | 1.4252 | 0.11717 | -0.0598 | 12.1635
19 | 1.417 | 0.12611 | -0.0629 | 11.2362
19.5 | 1.422 | 0.13317 | -0.0657 | 10.6781
20 | 1.4229 | 0.14085 | -0.069 | 10.1022

## 47. Re 1M Mach 0.50 (1)
BIGFOIL.COM POLAR EXPORT
NACA64-619 a=0.8
NACA64-619 a=0.8 |  |  |  | Cl Max: | 1.662 | at alpha= | 9 | deg
JavaFoil+Calcfoil stall+Eppler ext transition |  |  |  | L/D Max: | 115.746 | at alpha= | 6 | deg
Re: | 1000000 |  |  | Cd Min: | 0.00783 | at alpha= | -3.5 | deg
Mach: | 0.5 |  |  | Cl=0 at alpha= | -4.7353 | deg
|  |  |  | @ Cl=0.1, Cd= | 0.012244
|  |  |  | @ Cl=0.4, Cd= | 0.00816
|  |  |  | @ Cl=0.6, Cd= | 0.0085929
alpha (deg) | Cl | Cd | Cm | Cl/Cd
-20 | -0.877 | 0.20198 | -0.053 | -4.341
-19.5 | -0.847 | 0.1959 | -0.052 | -4.325
-19 | -0.819 | 0.18569 | -0.052 | -4.411
-18.5 | -0.791 | 0.18155 | -0.053 | -4.356
-18 | -0.763 | 0.17739 | -0.053 | -4.299
-17.5 | -0.733 | 0.17172 | -0.052 | -4.268
-17 | -0.704 | 0.16717 | -0.051 | -4.21
-16.5 | -0.675 | 0.16276 | -0.051 | -4.149
-16 | -0.647 | 0.15914 | -0.052 | -4.066
-15.5 | -0.619 | 0.15198 | -0.052 | -4.07
-15 | -0.589 | 0.14425 | -0.05 | -4.083
-14.5 | -0.56 | 0.14131 | -0.049 | -3.964
-14 | -0.532 | 0.1343 | -0.05 | -3.959
-13.5 | -0.503 | 0.13215 | -0.05 | -3.808
-13 | -0.475 | 0.12155 | -0.051 | -3.905
-12.5 | -0.446 | 0.11933 | -0.05 | -3.736
-12 | -0.417 | 0.1118 | -0.048 | -3.727
-11.5 | -0.389 | 0.10501 | -0.052 | -3.703
-11 | -0.36 | 0.09264 | -0.053 | -3.889
-10.5 | -0.433 | 0.08641 | -0.052 | -5.006
-10 | -0.483 | 0.06379 | -0.031 | -7.571
-9.5 | -0.475 | 0.06328 | -0.064 | -7.502
-9 | -0.491 | 0.03 | -0.1 | -16.373
-8.5 | -0.459 | 0.02244 | -0.105 | -20.443
-8 | -0.411 | 0.01873 | -0.108 | -21.93
-7.5 | -0.355 | 0.01745 | -0.109 | -20.332
-7 | -0.295 | 0.01684 | -0.11 | -17.495
-6.5 | -0.233 | 0.01534 | -0.112 | -15.185
-6 | -0.169 | 0.01448 | -0.113 | -11.642
-5.5 | -0.103 | 0.0138 | -0.114 | -7.446
-5 | -0.036 | 0.0132 | -0.115 | -2.705
-4.5 | 0.032 | 0.01185 | -0.116 | 2.727
-4 | 0.101 | 0.01225 | -0.117 | 8.254
-3.5 | 0.178 | 0.00783 | -0.124 | 22.724
-3 | 0.251 | 0.00791 | -0.124 | 31.794
-2.5 | 0.324 | 0.00805 | -0.125 | 40.228
-2 | 0.396 | 0.00815 | -0.126 | 48.562
-1.5 | 0.468 | 0.00833 | -0.127 | 56.224
-1 | 0.541 | 0.00847 | -0.128 | 63.782
-0.5 | 0.613 | 0.00862 | -0.128 | 71.049
0 | 0.674 | 0.00899 | -0.129 | 74.902
0.5 | 0.744 | 0.00918 | -0.13 | 81.045
1 | 0.814 | 0.00942 | -0.131 | 86.388
1.5 | 0.884 | 0.00966 | -0.131 | 91.494
2 | 0.953 | 0.00988 | -0.132 | 96.479
2.5 | 1.023 | 0.01013 | -0.133 | 100.921
3 | 1.092 | 0.01042 | -0.134 | 104.79
3.5 | 1.161 | 0.01074 | -0.134 | 108.076
4 | 1.23 | 0.01112 | -0.135 | 110.641
4.5 | 1.299 | 0.01147 | -0.136 | 113.183
5 | 1.348 | 0.01183 | -0.136 | 113.974
5.5 | 1.41 | 0.01226 | -0.137 | 115.016
6 | 1.469 | 0.01269 | -0.138 | 115.746
6.5 | 1.524 | 0.01324 | -0.138 | 115.117
7 | 1.574 | 0.01383 | -0.139 | 113.832
7.5 | 1.598 | 0.02858 | -0.137 | 55.908
8 | 1.632 | 0.03061 | -0.138 | 53.321
8.5 | 1.657 | 0.03293 | -0.138 | 50.317
9 | 1.662 | 0.03551 | -0.138 | 46.796
9.5 | 1.635 | 0.03859 | -0.138 | 42.373
10 | 1.553 | 0.04217 | -0.138 | 36.818
10.5 | 0.857 | 0.08244 | -0.064 | 10.397
11 | 0.883 | 0.09902 | -0.058 | 8.916
11.5 | 0.91 | 0.10649 | -0.058 | 8.544
12 | 0.938 | 0.11832 | -0.064 | 7.926
12.5 | 0.965 | 0.12281 | -0.064 | 7.855
13 | 0.994 | 0.12987 | -0.071 | 7.651
13.5 | 1.02 | 0.13067 | -0.071 | 7.808
14 | 1.048 | 0.14253 | -0.075 | 7.354

## 48. Re 1M Mach 0.50 (2)
BIGFOIL.COM POLAR EXPORT
NACA64-619 a=0.8
NACA64-619 a=0.8 |  |  |  | Cl Max: | 1.4326 | at alpha= | 8 | deg
XFOIL ncrit=9 |  |  |  | L/D Max: | 103.121 | at alpha= | 5 | deg
Re: | 1000000 |  |  | Cd Min: | 0.13561 | at alpha= | -15 | deg
Mach: | 0.5 |  |  | Cl=0 at alpha= | -4.5866 | deg
|  |  |  | @ Cl=0.1, Cd= | 0.0093496
|  |  |  | @ Cl=0.4, Cd= | 0.0083343
|  |  |  | @ Cl=0.6, Cd= | 0.0088112
alpha (deg) | Cl | Cd | Cm | Cl/Cd
-15 | -0.1772 | 0.13561 | -0.0982 | -1.3067
-14.5 | -0.1675 | 0.12676 | -0.1028 | -1.3214
-14 | -0.1692 | 0.11593 | -0.1083 | -1.4595
-13.5 | -0.1831 | 0.10333 | -0.115 | -1.772
-13 | -0.2294 | 0.0869 | -0.1241 | -2.6398
-12.5 | -0.2732 | 0.07212 | -0.1334 | -3.7881
-12 | -0.2873 | 0.06225 | -0.1399 | -4.6153
-11.5 | -0.3226 | 0.05119 | -0.1468 | -6.302
-11 | -0.3477 | 0.04287 | -0.1507 | -8.1106
-10.5 | -0.368 | 0.03612 | -0.1521 | -10.1883
-10 | -0.3736 | 0.03116 | -0.1515 | -11.9897
-9.5 | -0.3702 | 0.0271 | -0.1496 | -13.6605
-9 | -0.3545 | 0.02406 | -0.1469 | -14.734
-8.5 | -0.3346 | 0.02152 | -0.1436 | -15.5483
-8 | -0.314 | 0.01925 | -0.1399 | -16.3117
-7.5 | -0.2929 | 0.01725 | -0.1358 | -16.9797
-7 | -0.2712 | 0.01543 | -0.1321 | -17.5762
-6.5 | -0.2257 | 0.01404 | -0.1305 | -16.0755
-6 | -0.1753 | 0.01283 | -0.1291 | -13.6633
-5.5 | -0.1157 | 0.01204 | -0.1283 | -9.6096
-5 | -0.0525 | 0.01134 | -0.128 | -4.6296
-4.5 | 0.011 | 0.01071 | -0.1278 | 1.0271
-4 | 0.0747 | 0.0099 | -0.128 | 7.5455
-3.5 | 0.1363 | 0.00856 | -0.1288 | 15.9229
-3 | 0.2024 | 0.008 | -0.1293 | 25.3
-2.5 | 0.2713 | 0.00806 | -0.1296 | 33.66
-2 | 0.3392 | 0.00819 | -0.1298 | 41.4164
-1.5 | 0.4066 | 0.00835 | -0.1299 | 48.6946
-1 | 0.4737 | 0.00851 | -0.1301 | 55.6639
-0.5 | 0.5388 | 0.00871 | -0.1299 | 61.8599
0 | 0.6053 | 0.00882 | -0.1301 | 68.6281
0.5 | 0.6693 | 0.00893 | -0.1298 | 74.9496
1 | 0.7328 | 0.00916 | -0.1293 | 80
1.5 | 0.7963 | 0.00933 | -0.1289 | 85.3483
2 | 0.8573 | 0.00951 | -0.1278 | 90.1472
2.5 | 0.9145 | 0.00976 | -0.1261 | 93.6988
3 | 0.9741 | 0.01006 | -0.1247 | 96.829
3.5 | 1.0324 | 0.01037 | -0.1231 | 99.5564
4 | 1.0902 | 0.01073 | -0.1213 | 101.603
4.5 | 1.1476 | 0.01119 | -0.1193 | 102.5559
5 | 1.1993 | 0.01163 | -0.1164 | 103.1212
5.5 | 1.2513 | 0.01217 | -0.1135 | 102.8184
6 | 1.2955 | 0.01284 | -0.1093 | 100.8956
6.5 | 1.3374 | 0.0137 | -0.1049 | 97.6204
7 | 1.3766 | 0.01474 | -0.1003 | 93.3921
7.5 | 1.4112 | 0.0161 | -0.0953 | 87.6522
8 | 1.4326 | 0.01824 | -0.0892 | 78.5417
8.5 | 1.4092 | 0.02292 | -0.0801 | 61.4834
9 | 1.3681 | 0.02952 | -0.0717 | 46.3449
11 | 1.2828 | 0.05761 | -0.0561 | 22.267
11.5 | 1.2805 | 0.06428 | -0.0548 | 19.9207
12 | 1.2807 | 0.07107 | -0.054 | 18.0203
12.5 | 1.2849 | 0.07784 | -0.0536 | 16.5069
13 | 1.2935 | 0.08447 | -0.0536 | 15.3131

## 49. Re 2M Mach 0.00 (1)
BIGFOIL.COM POLAR EXPORT
NACA64-619 a=0.8
NACA64-619 a=0.8 |  |  |  | Cl Max: | 1.85 | at alpha= | 14.5 | deg
JavaFoil+Calcfoil stall+Eppler ext transition |  |  |  | L/D Max: | 153.587 | at alpha= | 7 | deg
Re: | 2000000 |  |  | Cd Min: | 0.00618 | at alpha= | -4 | deg
Mach: | 0 |  |  | Cl=0 at alpha= | -4.7339 | deg
|  |  |  | @ Cl=0.1, Cd= | 0.0061903
|  |  |  | @ Cl=0.4, Cd= | 0.0066395
|  |  |  | @ Cl=0.6, Cd= | 0.006911
alpha (deg) | Cl | Cd | Cm | Cl/Cd
-19.5 | -0.834 | 0.15325 | -0.047 | -5.445
-19 | -0.844 | 0.14338 | -0.049 | -5.888
-18.5 | -0.851 | 0.13562 | -0.05 | -6.273
-18 | -0.856 | 0.12786 | -0.051 | -6.692
-17.5 | -0.858 | 0.12164 | -0.052 | -7.05
-17 | -0.857 | 0.1141 | -0.054 | -7.515
-16.5 | -0.856 | 0.10604 | -0.056 | -8.071
-16 | -0.852 | 0.09742 | -0.058 | -8.75
-15.5 | -0.843 | 0.09204 | -0.059 | -9.159
-15 | -0.84 | 0.07935 | -0.064 | -10.58
-14.5 | -0.869 | 0.04757 | -0.076 | -18.266
-14 | -0.86 | 0.03917 | -0.079 | -21.96
-13.5 | -0.842 | 0.03412 | -0.081 | -24.667
-13 | -0.82 | 0.02943 | -0.083 | -27.845
-12.5 | -0.792 | 0.0261 | -0.085 | -30.33
-12 | -0.759 | 0.02358 | -0.086 | -32.178
-11.5 | -0.723 | 0.02104 | -0.088 | -34.363
-11 | -0.682 | 0.0194 | -0.089 | -35.165
-10.5 | -0.638 | 0.018 | -0.09 | -35.436
-10 | -0.59 | 0.01667 | -0.091 | -35.386
-9.5 | -0.54 | 0.01547 | -0.092 | -34.896
-9 | -0.488 | 0.0145 | -0.093 | -33.616
-8.5 | -0.435 | 0.01278 | -0.095 | -34.046
-8 | -0.38 | 0.01215 | -0.096 | -31.301
-7.5 | -0.324 | 0.01162 | -0.097 | -27.9
-7 | -0.278 | 0.00942 | -0.102 | -29.487
-6.5 | -0.217 | 0.00912 | -0.103 | -23.812
-6 | -0.156 | 0.00896 | -0.104 | -17.428
-5.5 | -0.095 | 0.00878 | -0.105 | -10.771
-5 | -0.033 | 0.0087 | -0.106 | -3.761
-4.5 | 0.029 | 0.0085 | -0.107 | 3.467
-4 | 0.092 | 0.00618 | -0.107 | 14.872
-3.5 | 0.154 | 0.00626 | -0.108 | 24.684
-3 | 0.218 | 0.00633 | -0.109 | 34.399
-2.5 | 0.28 | 0.00647 | -0.11 | 43.345
-2 | 0.343 | 0.00654 | -0.111 | 52.435
-1.5 | 0.406 | 0.00665 | -0.111 | 61
-1 | 0.468 | 0.00677 | -0.112 | 69.138
-0.5 | 0.531 | 0.00689 | -0.113 | 76.975
0 | 0.593 | 0.007 | -0.114 | 84.789
0.5 | 0.652 | 0.00625 | -0.114 | 104.33
1 | 0.713 | 0.00714 | -0.115 | 99.948
1.5 | 0.774 | 0.00723 | -0.115 | 107.134
2 | 0.835 | 0.00734 | -0.116 | 113.774
2.5 | 0.896 | 0.0075 | -0.117 | 119.511
3 | 0.957 | 0.00762 | -0.117 | 125.527
3.5 | 1.017 | 0.00779 | -0.118 | 130.538
4 | 1.078 | 0.00795 | -0.118 | 135.56
4.5 | 1.138 | 0.0081 | -0.119 | 140.411
5 | 1.188 | 0.00829 | -0.12 | 143.256
5.5 | 1.245 | 0.00846 | -0.12 | 147.167
6 | 1.301 | 0.00868 | -0.121 | 149.831
6.5 | 1.355 | 0.00887 | -0.121 | 152.72
7 | 1.408 | 0.00917 | -0.122 | 153.587
7.5 | 1.459 | 0.00953 | -0.123 | 153.148
8 | 1.509 | 0.00983 | -0.123 | 153.441
8.5 | 1.54 | 0.01934 | -0.122 | 79.596
9 | 1.584 | 0.02021 | -0.123 | 78.379
9.5 | 1.625 | 0.02119 | -0.123 | 76.713
10 | 1.664 | 0.02222 | -0.123 | 74.913
10.5 | 1.7 | 0.02326 | -0.124 | 73.089
11 | 1.733 | 0.02447 | -0.124 | 70.828
11.5 | 1.763 | 0.02558 | -0.125 | 68.908
12 | 1.788 | 0.02688 | -0.125 | 66.542
12.5 | 1.811 | 0.02827 | -0.125 | 64.052
13 | 1.828 | 0.02975 | -0.126 | 61.442
13.5 | 1.842 | 0.03134 | -0.126 | 58.771
14 | 1.848 | 0.03308 | -0.126 | 55.876
14.5 | 1.85 | 0.03483 | -0.126 | 53.118
15 | 1.848 | 0.03708 | -0.126 | 49.834
15.5 | 1.841 | 0.03928 | -0.126 | 46.874
16 | 1.83 | 0.04173 | -0.127 | 43.864
16.5 | 1.816 | 0.04431 | -0.127 | 40.973
17 | 1.798 | 0.04678 | -0.127 | 38.426
17.5 | 1.776 | 0.04987 | -0.127 | 35.607
18 | 1.751 | 0.05283 | -0.127 | 33.139
18.5 | 1.723 | 0.05615 | -0.127 | 30.693
19 | 1.688 | 0.06018 | -0.126 | 28.044
19.5 | 1.651 | 0.0639 | -0.126 | 25.838

## 50. Re 2M Mach 0.00 (2)
BIGFOIL.COM POLAR EXPORT
NACA64-619 a=0.8
NACA64-619 a=0.8 |  |  |  | Cl Max: | 1.5949 | at alpha= | 20 | deg
XFOIL ncrit=9 |  |  |  | L/D Max: | 156.559 | at alpha= | 6 | deg
Re: | 2000000 |  |  | Cd Min: | 0.09982 | at alpha= | 20 | deg
Mach: | 0 |  |  | Cl=0 at alpha= | -4.6877 | deg
|  |  |  | @ Cl=0.1, Cd= | 0.0068638
|  |  |  | @ Cl=0.4, Cd= | 0.0060201
|  |  |  | @ Cl=0.6, Cd= | 0.0062534
alpha (deg) | Cl | Cd | Cm | Cl/Cd
-20 | -1.0973 | 0.05568 | -0.1066 | -19.7073
-19.5 | -1.0757 | 0.04973 | -0.1136 | -21.6308
-19 | -1.0666 | 0.04551 | -0.1153 | -23.4366
-18.5 | -1.0562 | 0.04166 | -0.1163 | -25.3529
-17.5 | -1.024 | 0.03544 | -0.1174 | -28.8939
-17 | -1.0125 | 0.03228 | -0.1174 | -31.3662
-16.5 | -0.9941 | 0.02973 | -0.1173 | -33.4376
-16 | -0.9749 | 0.0274 | -0.1168 | -35.5803
-15.5 | -0.952 | 0.02538 | -0.1162 | -37.5099
-15 | -0.9263 | 0.02357 | -0.1155 | -39.3
-14.5 | -0.8992 | 0.02197 | -0.1146 | -40.9285
-14 | -0.8798 | 0.01991 | -0.1131 | -44.1888
-13.5 | -0.8581 | 0.01815 | -0.1115 | -47.2782
-13 | -0.8333 | 0.01664 | -0.1097 | -50.0781
-12.5 | -0.8173 | 0.01524 | -0.1065 | -53.6286
-12 | -0.7794 | 0.01442 | -0.1053 | -54.0499
-11.5 | -0.7356 | 0.01376 | -0.1046 | -53.4593
-11 | -0.6889 | 0.01316 | -0.1043 | -52.348
-10.5 | -0.6435 | 0.01233 | -0.1038 | -52.1898
-10 | -0.5924 | 0.01178 | -0.104 | -50.2886
-9.5 | -0.5396 | 0.01133 | -0.1043 | -47.6258
-9 | -0.4855 | 0.01096 | -0.1047 | -44.2974
-8.5 | -0.4319 | 0.01044 | -0.1051 | -41.3697
-8 | -0.3763 | 0.01007 | -0.1057 | -37.3684
-7.5 | -0.32 | 0.00978 | -0.1064 | -32.7198
-7 | -0.2644 | 0.00936 | -0.107 | -28.2479
-6.5 | -0.2071 | 0.00908 | -0.1077 | -22.8084
-6 | -0.1501 | 0.00877 | -0.1085 | -17.1152
-5.5 | -0.0927 | 0.00848 | -0.1093 | -10.9316
-5 | -0.0356 | 0.00805 | -0.1102 | -4.4224
-4.5 | 0.0214 | 0.00766 | -0.111 | 2.7937
-4 | 0.0788 | 0.00715 | -0.112 | 11.021
-3.5 | 0.1351 | 0.00639 | -0.1131 | 21.1424
-3 | 0.1931 | 0.00595 | -0.1142 | 32.4538
-2.5 | 0.2521 | 0.00593 | -0.1151 | 42.5126
-2 | 0.3114 | 0.00594 | -0.116 | 52.4242
-1.5 | 0.3702 | 0.006 | -0.1168 | 61.7
-1 | 0.4295 | 0.00604 | -0.1177 | 71.1093
-0.5 | 0.4876 | 0.00615 | -0.1184 | 79.2846
0 | 0.5468 | 0.00618 | -0.1193 | 88.479
0.5 | 0.6048 | 0.00626 | -0.12 | 96.6134
1 | 0.6628 | 0.00636 | -0.1207 | 104.2138
1.5 | 0.7212 | 0.00643 | -0.1214 | 112.1617
2 | 0.7782 | 0.00654 | -0.122 | 118.9908
2.5 | 0.8351 | 0.00666 | -0.1225 | 125.3904
3 | 0.8927 | 0.00674 | -0.1231 | 132.4481
3.5 | 0.9478 | 0.00689 | -0.1233 | 137.5617
4 | 1.0041 | 0.00701 | -0.1237 | 143.2382
4.5 | 1.0584 | 0.00716 | -0.1238 | 147.8212
5 | 1.1124 | 0.00732 | -0.1238 | 151.9672
5.5 | 1.1636 | 0.00755 | -0.1234 | 154.1192
6 | 1.2149 | 0.00776 | -0.1229 | 156.5593
6.5 | 1.2612 | 0.00807 | -0.1215 | 156.2825
7 | 1.2983 | 0.00845 | -0.1184 | 153.645
7.5 | 1.3169 | 0.00939 | -0.1121 | 140.2449
8 | 1.3165 | 0.01119 | -0.1033 | 117.6497
8.5 | 1.3231 | 0.013 | -0.0962 | 101.7769
9 | 1.3299 | 0.015 | -0.0898 | 88.66
9.5 | 1.335 | 0.0173 | -0.0837 | 77.1676
10 | 1.3443 | 0.01966 | -0.0787 | 68.3774
10.5 | 1.3555 | 0.02212 | -0.0744 | 61.2794
11 | 1.3682 | 0.02476 | -0.0707 | 55.2585
11.5 | 1.378 | 0.02783 | -0.0673 | 49.5149
12 | 1.3882 | 0.0311 | -0.0643 | 44.6367
12.5 | 1.3984 | 0.03459 | -0.0617 | 40.4279
13 | 1.4141 | 0.03779 | -0.0598 | 37.42
13.5 | 1.4301 | 0.0409 | -0.058 | 34.9658
14.5 | 1.4671 | 0.04769 | -0.0564 | 30.7633
15 | 1.4809 | 0.05167 | -0.0554 | 28.6607
15.5 | 1.4987 | 0.05532 | -0.0549 | 27.0915
16 | 1.5135 | 0.0594 | -0.0544 | 25.4798
16.5 | 1.5243 | 0.06402 | -0.0541 | 23.8097
17 | 1.5397 | 0.06822 | -0.0541 | 22.5696
17.5 | 1.5522 | 0.07286 | -0.0543 | 21.3039
18 | 1.5624 | 0.07786 | -0.0546 | 20.0668
18.5 | 1.5669 | 0.08369 | -0.0552 | 18.7227
19 | 1.5779 | 0.0888 | -0.056 | 17.7691
19.5 | 1.588 | 0.09404 | -0.057 | 16.8864
20 | 1.5949 | 0.09982 | -0.0583 | 15.9778

## 51. Re 2M Mach 0.10 (1)
BIGFOIL.COM POLAR EXPORT
NACA64-619 a=0.8
NACA64-619 a=0.8 |  |  |  | Cl Max: | 1.841 | at alpha= | 14 | deg
JavaFoil+Calcfoil stall+Eppler ext transition |  |  |  | L/D Max: | 152.693 | at alpha= | 7.5 | deg
Re: | 2000000 |  |  | Cd Min: | 0.0062 | at alpha= | -4 | deg
Mach: | 0.1 |  |  | Cl=0 at alpha= | -4.7381 | deg
|  |  |  | @ Cl=0.1, Cd= | 0.0062051
|  |  |  | @ Cl=0.4, Cd= | 0.0066398
|  |  |  | @ Cl=0.6, Cd= | 0.0069785
alpha (deg) | Cl | Cd | Cm | Cl/Cd
-19 | -0.813 | 0.14633 | -0.048 | -5.554
-18.5 | -0.823 | 0.13859 | -0.049 | -5.936
-18 | -0.829 | 0.13333 | -0.05 | -6.22
-17.5 | -0.835 | 0.12458 | -0.051 | -6.703
-17 | -0.838 | 0.11705 | -0.053 | -7.159
-16.5 | -0.838 | 0.10942 | -0.054 | -7.661
-16 | -0.837 | 0.10135 | -0.057 | -8.255
-15.5 | -0.829 | 0.09616 | -0.057 | -8.616
-15 | -0.824 | 0.08586 | -0.061 | -9.595
-14.5 | -0.839 | 0.06119 | -0.071 | -13.711
-14 | -0.845 | 0.04478 | -0.077 | -18.877
-13.5 | -0.835 | 0.03602 | -0.081 | -23.186
-13 | -0.816 | 0.03055 | -0.083 | -26.701
-12.5 | -0.789 | 0.02692 | -0.085 | -29.324
-12 | -0.758 | 0.02414 | -0.086 | -31.403
-11.5 | -0.723 | 0.02159 | -0.088 | -33.484
-11 | -0.683 | 0.01976 | -0.089 | -34.565
-10.5 | -0.639 | 0.01828 | -0.09 | -34.963
-10 | -0.591 | 0.01692 | -0.092 | -34.949
-9.5 | -0.541 | 0.01566 | -0.093 | -34.561
-9 | -0.489 | 0.01466 | -0.094 | -33.362
-8.5 | -0.437 | 0.01293 | -0.095 | -33.789
-8 | -0.382 | 0.01227 | -0.096 | -31.11
-7.5 | -0.326 | 0.01171 | -0.097 | -27.796
-7 | -0.275 | 0.0102 | -0.101 | -26.995
-6.5 | -0.218 | 0.00917 | -0.104 | -23.811
-6 | -0.157 | 0.00906 | -0.105 | -17.321
-5.5 | -0.095 | 0.00879 | -0.105 | -10.821
-5 | -0.033 | 0.00863 | -0.106 | -3.808
-4.5 | 0.03 | 0.00854 | -0.107 | 3.469
-4 | 0.092 | 0.0062 | -0.108 | 14.89
-3.5 | 0.155 | 0.00624 | -0.109 | 24.887
-3 | 0.219 | 0.00636 | -0.11 | 34.399
-2.5 | 0.282 | 0.00645 | -0.11 | 43.686
-2 | 0.345 | 0.00657 | -0.111 | 52.433
-1.5 | 0.408 | 0.00665 | -0.112 | 61.265
-1 | 0.47 | 0.00677 | -0.113 | 69.499
-0.5 | 0.533 | 0.00689 | -0.114 | 77.374
0 | 0.596 | 0.00703 | -0.114 | 84.809
0.5 | 0.655 | 0.00627 | -0.115 | 104.575
1 | 0.717 | 0.00716 | -0.115 | 100.136
1.5 | 0.778 | 0.00726 | -0.116 | 107.129
2 | 0.839 | 0.00738 | -0.116 | 113.704
2.5 | 0.9 | 0.00752 | -0.117 | 119.756
3 | 0.961 | 0.00767 | -0.118 | 125.383
3.5 | 1.022 | 0.00783 | -0.118 | 130.54
4 | 1.083 | 0.00799 | -0.119 | 135.527
4.5 | 1.143 | 0.00816 | -0.12 | 140.099
5 | 1.193 | 0.00832 | -0.12 | 143.433
5.5 | 1.251 | 0.00851 | -0.121 | 146.948
6 | 1.306 | 0.00873 | -0.121 | 149.562
6.5 | 1.361 | 0.00893 | -0.122 | 152.456
7 | 1.414 | 0.00927 | -0.123 | 152.553
7.5 | 1.465 | 0.00959 | -0.123 | 152.693
8 | 1.515 | 0.00994 | -0.124 | 152.354
8.5 | 1.546 | 0.01956 | -0.123 | 79.018
9 | 1.59 | 0.02045 | -0.123 | 77.742
9.5 | 1.631 | 0.02146 | -0.124 | 76.01
10 | 1.669 | 0.02251 | -0.124 | 74.139
10.5 | 1.705 | 0.02361 | -0.125 | 72.183
11 | 1.736 | 0.02479 | -0.125 | 70.035
11.5 | 1.765 | 0.02596 | -0.125 | 67.983
12 | 1.789 | 0.02736 | -0.126 | 65.396
12.5 | 1.81 | 0.02876 | -0.126 | 62.914
13 | 1.825 | 0.03032 | -0.126 | 60.203
13.5 | 1.837 | 0.03194 | -0.126 | 57.51
14 | 1.841 | 0.03375 | -0.127 | 54.539
14.5 | 1.84 | 0.03573 | -0.127 | 51.485
15 | 1.834 | 0.03784 | -0.127 | 48.479
15.5 | 1.824 | 0.04017 | -0.127 | 45.406
16 | 1.809 | 0.04275 | -0.127 | 42.322
16.5 | 1.79 | 0.04544 | -0.127 | 39.404
17 | 1.768 | 0.04808 | -0.127 | 36.783
17.5 | 1.741 | 0.05136 | -0.127 | 33.907
18 | 1.711 | 0.05492 | -0.127 | 31.158
18.5 | 1.679 | 0.05802 | -0.127 | 28.941
19 | 1.639 | 0.06233 | -0.126 | 26.288

## 52. Re 2M Mach 0.10 (2)
BIGFOIL.COM POLAR EXPORT
NACA64-619 a=0.8
NACA64-619 a=0.8 |  |  |  | Cl Max: | 1.5866 | at alpha= | 20 | deg
XFOIL ncrit=9 |  |  |  | L/D Max: | 156.248 | at alpha= | 6 | deg
Re: | 2000000 |  |  | Cd Min: | 0.10346 | at alpha= | 20 | deg
Mach: | 0.1 |  |  | Cl=0 at alpha= | -4.6864 | deg
|  |  |  | @ Cl=0.1, Cd= | 0.006909
|  |  |  | @ Cl=0.4, Cd= | 0.006038
|  |  |  | @ Cl=0.6, Cd= | 0.0062878
alpha (deg) | Cl | Cd | Cm | Cl/Cd
-20 | -1.0779 | 0.05956 | -0.107 | -18.0977
-19.5 | -1.0591 | 0.05305 | -0.1143 | -19.9642
-19 | -1.0535 | 0.0482 | -0.1164 | -21.8568
-18.5 | -1.0461 | 0.04389 | -0.1177 | -23.8346
-17.5 | -1.0163 | 0.03714 | -0.1191 | -27.364
-17 | -1.0005 | 0.03413 | -0.1193 | -29.3144
-16.5 | -0.987 | 0.03107 | -0.1193 | -31.767
-16 | -0.9683 | 0.0286 | -0.1188 | -33.8566
-15.5 | -0.9458 | 0.02647 | -0.1182 | -35.731
-15 | -0.9208 | 0.02454 | -0.1175 | -37.5224
-14.5 | -0.8948 | 0.02279 | -0.1166 | -39.2628
-14 | -0.8696 | 0.02098 | -0.1155 | -41.449
-13.5 | -0.852 | 0.0189 | -0.1137 | -45.0794
-13 | -0.8273 | 0.01729 | -0.112 | -47.8485
-12.5 | -0.8029 | 0.01588 | -0.1098 | -50.5605
-12 | -0.7796 | 0.01473 | -0.1071 | -52.926
-11.5 | -0.7377 | 0.01399 | -0.1062 | -52.7305
-11 | -0.6913 | 0.01338 | -0.1057 | -51.6667
-10 | -0.5958 | 0.01193 | -0.105 | -49.9413
-9.5 | -0.543 | 0.01145 | -0.1052 | -47.4236
-9 | -0.4887 | 0.01105 | -0.1056 | -44.2262
-8.5 | -0.4349 | 0.01054 | -0.1059 | -41.2619
-8 | -0.3789 | 0.01015 | -0.1065 | -37.33
-7.5 | -0.3223 | 0.00983 | -0.1071 | -32.7874
-7 | -0.2663 | 0.00943 | -0.1077 | -28.2397
-6.5 | -0.2087 | 0.00912 | -0.1084 | -22.8838
-6 | -0.1513 | 0.00881 | -0.1091 | -17.1737
-5.5 | -0.0936 | 0.00852 | -0.1099 | -10.9859
-5 | -0.036 | 0.00811 | -0.1108 | -4.439
-4.5 | 0.0214 | 0.00771 | -0.1116 | 2.7756
-4 | 0.079 | 0.00719 | -0.1126 | 10.9875
-3.5 | 0.1358 | 0.00643 | -0.1137 | 21.1198
-3 | 0.1939 | 0.00598 | -0.1147 | 32.4247
-2.5 | 0.2534 | 0.00595 | -0.1157 | 42.5882
-2 | 0.3129 | 0.00597 | -0.1165 | 52.4121
-1.5 | 0.3723 | 0.00601 | -0.1174 | 61.9468
-1 | 0.4317 | 0.00607 | -0.1182 | 71.1203
-0.5 | 0.4903 | 0.00616 | -0.119 | 79.5942
0 | 0.5497 | 0.00621 | -0.1198 | 88.5185
0.5 | 0.6079 | 0.0063 | -0.1205 | 96.4921
1 | 0.6665 | 0.00638 | -0.1212 | 104.4671
2 | 0.7821 | 0.00658 | -0.1224 | 118.8602
2.5 | 0.8398 | 0.00668 | -0.123 | 125.7186
3 | 0.8975 | 0.00677 | -0.1236 | 132.5702
3.5 | 0.9525 | 0.00694 | -0.1237 | 137.2478
4 | 1.0095 | 0.00704 | -0.1241 | 143.3949
4.5 | 1.0637 | 0.00721 | -0.1241 | 147.5312
5 | 1.118 | 0.00737 | -0.1241 | 151.6961
5.5 | 1.1695 | 0.00759 | -0.1236 | 154.0843
6 | 1.2203 | 0.00781 | -0.1229 | 156.2484
6.5 | 1.2661 | 0.00813 | -0.1213 | 155.7319
7.5 | 1.3196 | 0.00952 | -0.1114 | 138.6134
8 | 1.3188 | 0.01139 | -0.1025 | 115.7858
8.5 | 1.3247 | 0.01327 | -0.0954 | 99.8267
9 | 1.33 | 0.01538 | -0.0888 | 86.4759
9.5 | 1.3351 | 0.01775 | -0.0827 | 75.2169
10 | 1.3427 | 0.02027 | -0.0776 | 66.2407
10.5 | 1.354 | 0.02284 | -0.0734 | 59.282
11 | 1.3663 | 0.0256 | -0.0697 | 53.3711
11.5 | 1.3762 | 0.02877 | -0.0664 | 47.8345
12 | 1.385 | 0.03225 | -0.0634 | 42.9457
12.5 | 1.3962 | 0.03576 | -0.0609 | 39.0436
13 | 1.4119 | 0.03906 | -0.0591 | 36.147
13.5 | 1.4278 | 0.04236 | -0.0574 | 33.7063
14.5 | 1.4643 | 0.04929 | -0.0557 | 29.7079
15 | 1.479 | 0.05326 | -0.0549 | 27.7694
15.5 | 1.4957 | 0.05715 | -0.0543 | 26.1715
16 | 1.5091 | 0.0615 | -0.0539 | 24.5382
16.5 | 1.5206 | 0.06616 | -0.0537 | 22.9837
17 | 1.535 | 0.0706 | -0.0537 | 21.7422
17.5 | 1.5476 | 0.07534 | -0.0539 | 20.5415
18 | 1.5574 | 0.08047 | -0.0543 | 19.3538
18.5 | 1.562 | 0.08644 | -0.055 | 18.0703
19 | 1.573 | 0.09169 | -0.056 | 17.1556
19.5 | 1.5806 | 0.09742 | -0.0571 | 16.2246
20 | 1.5866 | 0.10346 | -0.0586 | 15.3354

## 53. Re 2M Mach 0.25 (1)
BIGFOIL.COM POLAR EXPORT
NACA64-619 a=0.8
NACA64-619 a=0.8 |  |  |  | Cl Max: | 1.792 | at alpha= | 13 | deg
JavaFoil+Calcfoil stall+Eppler ext transition |  |  |  | L/D Max: | 149.44 | at alpha= | 7 | deg
Re: | 2000000 |  |  | Cd Min: | 0.00624 | at alpha= | -0.5 | deg
Mach: | 0.25 |  |  | Cl=0 at alpha= | -4.7344 | deg
|  |  |  | @ Cl=0.1, Cd= | 0.0063155
|  |  |  | @ Cl=0.4, Cd= | 0.0067466
|  |  |  | @ Cl=0.6, Cd= | 0.0069731
alpha (deg) | Cl | Cd | Cm | Cl/Cd
-18 | -0.616 | 0.1479 | -0.046 | -4.165
-17.5 | -0.649 | 0.14115 | -0.047 | -4.6
-17 | -0.679 | 0.13222 | -0.048 | -5.133
-16.5 | -0.703 | 0.12392 | -0.05 | -5.671
-16 | -0.722 | 0.11671 | -0.051 | -6.184
-15.5 | -0.735 | 0.10887 | -0.053 | -6.753
-15 | -0.742 | 0.10266 | -0.054 | -7.228
-14.5 | -0.744 | 0.09572 | -0.056 | -7.776
-14 | -0.742 | 0.08802 | -0.058 | -8.432
-13.5 | -0.746 | 0.07237 | -0.067 | -10.314
-13 | -0.77 | 0.04579 | -0.08 | -16.807
-12.5 | -0.764 | 0.03505 | -0.084 | -21.795
-12 | -0.746 | 0.02889 | -0.087 | -25.819
-11.5 | -0.72 | 0.02428 | -0.089 | -29.655
-11 | -0.685 | 0.02197 | -0.091 | -31.171
-10.5 | -0.644 | 0.02008 | -0.092 | -32.077
-10 | -0.598 | 0.01833 | -0.093 | -32.642
-9.5 | -0.549 | 0.01685 | -0.095 | -32.575
-9 | -0.497 | 0.01564 | -0.096 | -31.777
-8.5 | -0.445 | 0.0137 | -0.098 | -32.462
-8 | -0.389 | 0.01294 | -0.099 | -30.081
-7.5 | -0.332 | 0.0123 | -0.1 | -27.008
-7 | -0.274 | 0.01168 | -0.101 | -23.48
-6.5 | -0.219 | 0.01019 | -0.104 | -21.539
-6 | -0.161 | 0.00932 | -0.107 | -17.272
-5.5 | -0.098 | 0.00911 | -0.108 | -10.705
-5 | -0.034 | 0.00888 | -0.109 | -3.801
-4.5 | 0.03 | 0.00872 | -0.11 | 3.488
-4 | 0.095 | 0.00631 | -0.111 | 15.021
-3.5 | 0.159 | 0.00638 | -0.112 | 25.009
-3 | 0.225 | 0.00646 | -0.113 | 34.832
-2.5 | 0.29 | 0.00657 | -0.113 | 44.069
-2 | 0.354 | 0.00669 | -0.114 | 52.981
-1.5 | 0.419 | 0.00677 | -0.115 | 61.858
-1 | 0.483 | 0.00693 | -0.116 | 69.811
-0.5 | 0.548 | 0.00624 | -0.116 | 87.795
0 | 0.609 | 0.0071 | -0.117 | 85.709
0.5 | 0.672 | 0.0072 | -0.117 | 93.353
1 | 0.735 | 0.00731 | -0.118 | 100.507
1.5 | 0.798 | 0.00742 | -0.119 | 107.54
2 | 0.861 | 0.00757 | -0.119 | 113.731
2.5 | 0.924 | 0.00772 | -0.12 | 119.739
3 | 0.986 | 0.00788 | -0.121 | 125.237
3.5 | 1.049 | 0.00807 | -0.121 | 129.977
4 | 1.111 | 0.00826 | -0.122 | 134.484
4.5 | 1.173 | 0.00842 | -0.123 | 139.379
5 | 1.223 | 0.00862 | -0.123 | 141.881
5.5 | 1.282 | 0.00883 | -0.124 | 145.21
6 | 1.339 | 0.00907 | -0.125 | 147.571
6.5 | 1.393 | 0.00933 | -0.125 | 149.433
7 | 1.447 | 0.00968 | -0.126 | 149.44
7.5 | 1.498 | 0.01007 | -0.126 | 148.839
8 | 1.548 | 0.01044 | -0.127 | 148.273
8.5 | 1.577 | 0.02085 | -0.126 | 75.63
9 | 1.619 | 0.02188 | -0.126 | 74.005
9.5 | 1.657 | 0.02303 | -0.127 | 71.967
10 | 1.692 | 0.02433 | -0.127 | 69.549
10.5 | 1.722 | 0.02558 | -0.128 | 67.321
11 | 1.748 | 0.02694 | -0.128 | 64.876
11.5 | 1.767 | 0.02845 | -0.128 | 62.117
12 | 1.781 | 0.03005 | -0.129 | 59.265
12.5 | 1.789 | 0.03188 | -0.129 | 56.126
13 | 1.792 | 0.0338 | -0.129 | 53.011
13.5 | 1.787 | 0.03585 | -0.129 | 49.863
14 | 1.771 | 0.03827 | -0.129 | 46.288
14.5 | 1.747 | 0.0409 | -0.129 | 42.72
15 | 1.716 | 0.04364 | -0.129 | 39.314
15.5 | 1.676 | 0.04697 | -0.129 | 35.687
16 | 1.629 | 0.05021 | -0.129 | 32.451
16.5 | 1.575 | 0.05447 | -0.129 | 28.909
17 | 1.514 | 0.05878 | -0.129 | 25.757
17.5 | 1.446 | 0.06399 | -0.128 | 22.6
18 | 1.37 | 0.07104 | -0.127 | 19.281

## 54. Re 2M Mach 0.25 (2)
BIGFOIL.COM POLAR EXPORT
NACA64-619 a=0.8
NACA64-619 a=0.8 |  |  |  | Cl Max: | 1.5399 | at alpha= | 19.5 | deg
XFOIL ncrit=9 |  |  |  | L/D Max: | 152.62 | at alpha= | 6 | deg
Re: | 2000000 |  |  | Cd Min: | 0.12432 | at alpha= | 20 | deg
Mach: | 0.25 |  |  | Cl=0 at alpha= | -4.6767 | deg
|  |  |  | @ Cl=0.1, Cd= | 0.0072562
|  |  |  | @ Cl=0.4, Cd= | 0.0061495
|  |  |  | @ Cl=0.6, Cd= | 0.0064288
alpha (deg) | Cl | Cd | Cm | Cl/Cd
-20 | -0.8688 | 0.09365 | -0.0998 | -9.2771
-19.5 | -0.913 | 0.07959 | -0.1096 | -11.4713
-19 | -0.939 | 0.06926 | -0.116 | -13.5576
-18.5 | -0.9539 | 0.06091 | -0.1206 | -15.6608
-18 | -0.9593 | 0.05427 | -0.1237 | -17.6764
-17.5 | -0.9556 | 0.04885 | -0.1259 | -19.5619
-17 | -0.9481 | 0.04417 | -0.1273 | -21.4648
-16.5 | -0.9331 | 0.04032 | -0.1281 | -23.1424
-16 | -0.9169 | 0.0368 | -0.1285 | -24.9158
-15.5 | -0.9026 | 0.03341 | -0.1284 | -27.0159
-15 | -0.8795 | 0.0308 | -0.1281 | -28.5552
-14.5 | -0.8572 | 0.02837 | -0.1273 | -30.215
-14 | -0.8354 | 0.02591 | -0.1264 | -32.2424
-13.5 | -0.8079 | 0.024 | -0.1252 | -33.6625
-13 | -0.791 | 0.02149 | -0.1235 | -36.8078
-12.5 | -0.769 | 0.01944 | -0.1216 | -39.5576
-12 | -0.7403 | 0.01785 | -0.1197 | -41.4734
-11.5 | -0.7142 | 0.0163 | -0.1174 | -43.816
-11 | -0.6962 | 0.01479 | -0.114 | -47.0723
-10.5 | -0.6539 | 0.01392 | -0.1127 | -46.9756
-10 | -0.61 | 0.01295 | -0.1115 | -47.1042
-9.5 | -0.5594 | 0.01222 | -0.1109 | -45.7774
-9 | -0.5051 | 0.01165 | -0.1108 | -43.3562
-8.5 | -0.448 | 0.01127 | -0.1109 | -39.7516
-8 | -0.3931 | 0.01063 | -0.1109 | -36.9802
-7.5 | -0.335 | 0.01019 | -0.1112 | -32.8754
-7 | -0.2763 | 0.00981 | -0.1117 | -28.1651
-6.5 | -0.2178 | 0.00941 | -0.1121 | -23.1456
-6 | -0.1579 | 0.0091 | -0.1127 | -17.3516
-5.5 | -0.098 | 0.00879 | -0.1134 | -11.149
-5 | -0.0386 | 0.00843 | -0.1141 | -4.5789
-4.5 | 0.0211 | 0.00796 | -0.1149 | 2.6508
-4 | 0.0803 | 0.00751 | -0.1158 | 10.6924
-3.5 | 0.1393 | 0.00675 | -0.1169 | 20.637
-3 | 0.1984 | 0.0061 | -0.1179 | 32.5246
-2.5 | 0.2601 | 0.00607 | -0.1188 | 42.8501
-2 | 0.3213 | 0.0061 | -0.1196 | 52.6721
-1.5 | 0.383 | 0.00613 | -0.1205 | 62.4796
-0.5 | 0.505 | 0.00627 | -0.1221 | 80.5423
0 | 0.5652 | 0.0064 | -0.1227 | 88.3125
0.5 | 0.6257 | 0.00645 | -0.1234 | 97.0078
1 | 0.6862 | 0.00652 | -0.1241 | 105.2454
1.5 | 0.7453 | 0.00666 | -0.1246 | 111.9069
2 | 0.8048 | 0.00676 | -0.1251 | 119.0533
2.5 | 0.8645 | 0.00684 | -0.1256 | 126.3889
3 | 0.9226 | 0.00699 | -0.1258 | 131.9886
3.5 | 0.9796 | 0.00715 | -0.1258 | 137.007
4 | 1.0376 | 0.00726 | -0.126 | 142.9201
4.5 | 1.091 | 0.0075 | -0.1253 | 145.4667
5 | 1.1467 | 0.00763 | -0.125 | 150.2883
5.5 | 1.1984 | 0.00786 | -0.1239 | 152.4682
6 | 1.2408 | 0.00813 | -0.121 | 152.6199
6.5 | 1.2818 | 0.00851 | -0.1179 | 150.6228
7 | 1.3191 | 0.00907 | -0.1143 | 145.4355
7.5 | 1.3345 | 0.01038 | -0.1075 | 128.5645
8 | 1.3322 | 0.01254 | -0.0986 | 106.236
8.5 | 1.3308 | 0.01496 | -0.0906 | 88.9572
9 | 1.3322 | 0.01758 | -0.0837 | 75.7793
9.5 | 1.3324 | 0.02062 | -0.0776 | 64.6169
10 | 1.3379 | 0.02376 | -0.0727 | 56.3089
10.5 | 1.3455 | 0.0271 | -0.0686 | 49.6494
11 | 1.3536 | 0.03071 | -0.0651 | 44.0768
11.5 | 1.3612 | 0.0346 | -0.062 | 39.341
12 | 1.3687 | 0.03875 | -0.0594 | 35.3213
12.5 | 1.3811 | 0.04272 | -0.0574 | 32.3291
13 | 1.3977 | 0.04646 | -0.0559 | 30.0839
13.5 | 1.4134 | 0.05041 | -0.0546 | 28.0381
14 | 1.4311 | 0.05418 | -0.0538 | 26.4138
14.5 | 1.4455 | 0.05862 | -0.053 | 24.6588
15 | 1.462 | 0.06298 | -0.0524 | 23.2137
15.5 | 1.4753 | 0.06779 | -0.0521 | 21.7628
16 | 1.4867 | 0.07296 | -0.052 | 20.3769
16.5 | 1.5014 | 0.07785 | -0.0521 | 19.2858
17 | 1.5123 | 0.0833 | -0.0525 | 18.1549
17.5 | 1.5178 | 0.08959 | -0.0532 | 16.9416
18 | 1.5243 | 0.09588 | -0.0542 | 15.898
18.5 | 1.5317 | 0.10217 | -0.0555 | 14.9917
19 | 1.5376 | 0.10876 | -0.0572 | 14.1376
19.5 | 1.5399 | 0.11589 | -0.0592 | 13.2876
20 | 1.5341 | 0.12432 | -0.0622 | 12.3399

## 55. Re 2M Mach 0.50 (1)
BIGFOIL.COM POLAR EXPORT
NACA64-619 a=0.8
NACA64-619 a=0.8 |  |  |  | Cl Max: | 1.67 | at alpha= | 9 | deg
JavaFoil+Calcfoil stall+Eppler ext transition |  |  |  | L/D Max: | 135.854 | at alpha= | 5.5 | deg
Re: | 2000000 |  |  | Cd Min: | 0.00633 | at alpha= | -3.5 | deg
Mach: | 0.5 |  |  | Cl=0 at alpha= | -4.7353 | deg
|  |  |  | @ Cl=0.1, Cd= | 0.0097257
|  |  |  | @ Cl=0.4, Cd= | 0.0071661
|  |  |  | @ Cl=0.6, Cd= | 0.0075019
alpha (deg) | Cl | Cd | Cm | Cl/Cd
-20 | -0.879 | 0.18188 | -0.055 | -4.835
-19.5 | -0.848 | 0.17721 | -0.053 | -4.788
-19 | -0.82 | 0.16824 | -0.053 | -4.872
-18.5 | -0.791 | 0.16158 | -0.053 | -4.897
-18 | -0.763 | 0.15556 | -0.053 | -4.904
-17.5 | -0.734 | 0.1539 | -0.054 | -4.772
-17 | -0.704 | 0.14922 | -0.052 | -4.721
-16.5 | -0.676 | 0.14509 | -0.052 | -4.657
-16 | -0.647 | 0.13967 | -0.052 | -4.633
-15.5 | -0.619 | 0.13636 | -0.053 | -4.538
-15 | -0.59 | 0.1283 | -0.052 | -4.596
-14.5 | -0.56 | 0.12564 | -0.05 | -4.46
-14 | -0.532 | 0.12002 | -0.05 | -4.432
-13.5 | -0.503 | 0.11594 | -0.051 | -4.342
-13 | -0.475 | 0.1092 | -0.051 | -4.349
-12.5 | -0.446 | 0.10736 | -0.052 | -4.157
-12 | -0.417 | 0.09968 | -0.049 | -4.182
-11.5 | -0.389 | 0.09782 | -0.053 | -3.977
-11 | -0.36 | 0.08769 | -0.054 | -4.111
-10.5 | -0.433 | 0.08247 | -0.052 | -5.245
-10 | -0.487 | 0.0698 | -0.058 | -6.979
-9.5 | -0.478 | 0.05884 | -0.069 | -8.125
-9 | -0.501 | 0.02382 | -0.103 | -21.032
-8.5 | -0.462 | 0.01963 | -0.106 | -23.535
-8 | -0.413 | 0.01634 | -0.108 | -25.284
-7.5 | -0.357 | 0.01524 | -0.11 | -23.4
-7 | -0.296 | 0.01465 | -0.111 | -20.232
-6.5 | -0.234 | 0.01343 | -0.112 | -17.433
-6 | -0.17 | 0.01263 | -0.114 | -13.42
-5.5 | -0.103 | 0.01208 | -0.115 | -8.554
-5 | -0.036 | 0.01156 | -0.116 | -3.104
-4.5 | 0.032 | 0.01115 | -0.117 | 2.914
-4 | 0.106 | 0.0096 | -0.124 | 11.018
-3.5 | 0.178 | 0.00633 | -0.124 | 28.111
-3 | 0.251 | 0.00696 | -0.125 | 36.122
-2.5 | 0.324 | 0.00706 | -0.126 | 45.872
-2 | 0.396 | 0.00716 | -0.126 | 55.296
-1.5 | 0.468 | 0.00727 | -0.127 | 64.407
-1 | 0.541 | 0.00742 | -0.128 | 72.893
-0.5 | 0.613 | 0.00752 | -0.129 | 81.468
0 | 0.676 | 0.00779 | -0.13 | 86.799
0.5 | 0.746 | 0.00796 | -0.13 | 93.756
1 | 0.816 | 0.00815 | -0.131 | 100.21
1.5 | 0.887 | 0.0083 | -0.132 | 106.837
2 | 0.956 | 0.00851 | -0.133 | 112.347
2.5 | 1.026 | 0.00873 | -0.133 | 117.492
3 | 1.096 | 0.009 | -0.134 | 121.755
3.5 | 1.165 | 0.00925 | -0.135 | 125.951
4 | 1.234 | 0.00952 | -0.136 | 129.659
4.5 | 1.303 | 0.00981 | -0.136 | 132.782
5 | 1.353 | 0.01008 | -0.137 | 134.196
5.5 | 1.416 | 0.01042 | -0.138 | 135.854
6 | 1.474 | 0.01086 | -0.138 | 135.778
6.5 | 1.529 | 0.0114 | -0.139 | 134.112
7 | 1.58 | 0.01194 | -0.14 | 132.246
7.5 | 1.605 | 0.02515 | -0.138 | 63.829
8 | 1.641 | 0.0269 | -0.139 | 60.989
8.5 | 1.665 | 0.02899 | -0.139 | 57.445
9 | 1.67 | 0.03113 | -0.139 | 53.649
9.5 | 1.644 | 0.03383 | -0.139 | 48.602
10 | 1.561 | 0.03701 | -0.139 | 42.167
10.5 | 1.006 | 0.04315 | -0.139 | 23.31
11 | 0.884 | 0.08006 | -0.064 | 11.044
11.5 | 0.91 | 0.0962 | -0.061 | 9.464
12 | 0.938 | 0.10515 | -0.065 | 8.923
12.5 | 0.965 | 0.10917 | -0.065 | 8.84
13 | 0.995 | 0.1173 | -0.075 | 8.484
13.5 | 1.021 | 0.11603 | -0.073 | 8.798
14 | 1.051 | 0.12792 | -0.081 | 8.22

## 56. Re 2M Mach 0.50 (2)
BIGFOIL.COM POLAR EXPORT
NACA64-619 a=0.8
NACA64-619 a=0.8 |  |  |  | Cl Max: | 1.4123 | at alpha= | 7 | deg
XFOIL ncrit=9 |  |  |  | L/D Max: | 125.504 | at alpha= | 4.5 | deg
Re: | 2000000 |  |  | Cd Min: | 0.13579 | at alpha= | -15.5 | deg
Mach: | 0.5 |  |  | Cl=0 at alpha= | -4.6136 | deg
|  |  |  | @ Cl=0.1, Cd= | 0.0085502
|  |  |  | @ Cl=0.4, Cd= | 0.0067158
|  |  |  | @ Cl=0.6, Cd= | 0.007044
alpha (deg) | Cl | Cd | Cm | Cl/Cd
-15.5 | -0.2249 | 0.13579 | -0.0951 | -1.6562
-15 | -0.2261 | 0.12478 | -0.1012 | -1.812
-14.5 | -0.2639 | 0.10846 | -0.1104 | -2.4332
-14 | -0.288 | 0.09568 | -0.1185 | -3.01
-13.5 | -0.3343 | 0.08075 | -0.1282 | -4.1399
-13 | -0.3784 | 0.0669 | -0.1375 | -5.6562
-12.5 | -0.4069 | 0.05608 | -0.1446 | -7.2557
-12 | -0.4331 | 0.04693 | -0.1496 | -9.2286
-11.5 | -0.4577 | 0.03923 | -0.1523 | -11.6671
-11 | -0.4714 | 0.03326 | -0.1528 | -14.1732
-10.5 | -0.4787 | 0.02845 | -0.1515 | -16.826
-10 | -0.4733 | 0.02477 | -0.1491 | -19.1078
-9.5 | -0.461 | 0.02173 | -0.1461 | -21.2149
-8.5 | -0.4146 | 0.01719 | -0.1394 | -24.1187
-8 | -0.3994 | 0.01517 | -0.1344 | -26.3283
-7.5 | -0.3641 | 0.01328 | -0.1326 | -27.4172
-7 | -0.3133 | 0.01204 | -0.1308 | -26.0216
-6.5 | -0.2516 | 0.01122 | -0.1299 | -22.4242
-6 | -0.1869 | 0.01058 | -0.1293 | -17.6654
-5.5 | -0.1206 | 0.01003 | -0.129 | -12.0239
-5 | -0.0524 | 0.00958 | -0.129 | -5.4697
-4.5 | 0.0154 | 0.00922 | -0.1291 | 1.6703
-4 | 0.0833 | 0.00868 | -0.1296 | 9.5968
-3.5 | 0.1502 | 0.00816 | -0.1301 | 18.4069
-3 | 0.2161 | 0.00716 | -0.1311 | 30.1816
-2.5 | 0.2831 | 0.00664 | -0.1318 | 42.6355
-2 | 0.3533 | 0.00664 | -0.1324 | 53.2078
-1.5 | 0.4211 | 0.00675 | -0.1327 | 62.3852
-1 | 0.4903 | 0.00682 | -0.1332 | 71.8915
-0.5 | 0.5579 | 0.00694 | -0.1335 | 80.389
0 | 0.6227 | 0.0071 | -0.1333 | 87.7042
0.5 | 0.69 | 0.00719 | -0.1335 | 95.9666
1 | 0.7547 | 0.00735 | -0.1331 | 102.6803
1.5 | 0.8152 | 0.00753 | -0.132 | 108.2603
2 | 0.8716 | 0.00769 | -0.1301 | 113.342
2.5 | 0.9294 | 0.00789 | -0.1283 | 117.7947
3 | 0.9869 | 0.00817 | -0.1265 | 120.7956
3.5 | 1.0421 | 0.00853 | -0.1243 | 122.1688
4 | 1.1 | 0.00889 | -0.1225 | 123.7345
4.5 | 1.1584 | 0.00923 | -0.1206 | 125.5038
5.5 | 1.2675 | 0.01022 | -0.1155 | 124.0215
6 | 1.3187 | 0.01087 | -0.1124 | 121.3155
6.5 | 1.3666 | 0.01169 | -0.1088 | 116.9033
7 | 1.4123 | 0.01266 | -0.1049 | 111.5561
7.5 | 1.4116 | 0.01543 | -0.0958 | 91.4841
8 | 1.3834 | 0.01996 | -0.0853 | 69.3086
8.5 | 1.3608 | 0.02508 | -0.0772 | 54.2584
9 | 1.3378 | 0.03095 | -0.0705 | 43.2246
9.5 | 1.3236 | 0.03683 | -0.0656 | 35.9381
10 | 1.3118 | 0.04301 | -0.0617 | 30.4999
10.5 | 1.3108 | 0.04878 | -0.059 | 26.8717
11 | 1.3109 | 0.05482 | -0.0568 | 23.9128
11.5 | 1.3119 | 0.0611 | -0.0552 | 21.4714
12 | 1.3241 | 0.06673 | -0.0541 | 19.8426

## 57. Re 3M Mach 0.00 (1)
BIGFOIL.COM POLAR EXPORT
NACA64-619 a=0.8
NACA64-619 a=0.8 |  |  |  | Cl Max: | 1.857 | at alpha= | 14.5 | deg
JavaFoil+Calcfoil stall+Eppler ext transition |  |  |  | L/D Max: | 163.911 | at alpha= | 7 | deg
Re: | 3000000 |  |  | Cd Min: | 0.00588 | at alpha= | -4 | deg
Mach: | 0 |  |  | Cl=0 at alpha= | -4.7339 | deg
|  |  |  | @ Cl=0.1, Cd= | 0.0058852
|  |  |  | @ Cl=0.4, Cd= | 0.0061943
|  |  |  | @ Cl=0.6, Cd= | 0.0065022
alpha (deg) | Cl | Cd | Cm | Cl/Cd
-20 | -0.826 | 0.15508 | -0.048 | -5.329
-19.5 | -0.837 | 0.14824 | -0.048 | -5.643
-19 | -0.847 | 0.13807 | -0.05 | -6.132
-18.5 | -0.854 | 0.13034 | -0.051 | -6.55
-18 | -0.859 | 0.12243 | -0.053 | -7.016
-17.5 | -0.861 | 0.11593 | -0.054 | -7.43
-17 | -0.863 | 0.10772 | -0.056 | -8.009
-16.5 | -0.863 | 0.09846 | -0.059 | -8.765
-16 | -0.864 | 0.08713 | -0.062 | -9.913
-15.5 | -0.858 | 0.07919 | -0.065 | -10.834
-15 | -0.881 | 0.0523 | -0.074 | -16.854
-14.5 | -0.881 | 0.0402 | -0.078 | -21.92
-14 | -0.868 | 0.03403 | -0.08 | -25.521
-13.5 | -0.848 | 0.03051 | -0.082 | -27.796
-13 | -0.824 | 0.02669 | -0.084 | -30.886
-12.5 | -0.796 | 0.02385 | -0.085 | -33.358
-12 | -0.762 | 0.02166 | -0.087 | -35.174
-11.5 | -0.726 | 0.0194 | -0.088 | -37.412
-11 | -0.685 | 0.01791 | -0.089 | -38.239
-10.5 | -0.64 | 0.01663 | -0.09 | -38.475
-10 | -0.592 | 0.01544 | -0.092 | -38.347
-9.5 | -0.541 | 0.01434 | -0.093 | -37.751
-9 | -0.489 | 0.01345 | -0.094 | -36.381
-8.5 | -0.437 | 0.0118 | -0.095 | -37.001
-8 | -0.387 | 0.01027 | -0.098 | -37.657
-7.5 | -0.338 | 0.00903 | -0.101 | -37.403
-7 | -0.278 | 0.00877 | -0.102 | -31.68
-6.5 | -0.217 | 0.00858 | -0.103 | -25.305
-6 | -0.156 | 0.00845 | -0.104 | -18.481
-5.5 | -0.095 | 0.00827 | -0.105 | -11.442
-5 | -0.033 | 0.00816 | -0.106 | -4.008
-4.5 | 0.029 | 0.00801 | -0.107 | 3.681
-4 | 0.092 | 0.00588 | -0.107 | 15.639
-3.5 | 0.154 | 0.00592 | -0.108 | 26.095
-3 | 0.218 | 0.00596 | -0.109 | 36.526
-2.5 | 0.28 | 0.00604 | -0.11 | 46.4
-2 | 0.343 | 0.00614 | -0.111 | 55.886
-1.5 | 0.406 | 0.0062 | -0.111 | 65.429
-1 | 0.468 | 0.00632 | -0.112 | 74.103
-0.5 | 0.531 | 0.00639 | -0.113 | 83.043
0 | 0.593 | 0.00649 | -0.114 | 91.359
0.5 | 0.656 | 0.0066 | -0.115 | 99.402
1 | 0.718 | 0.00675 | -0.115 | 106.441
1.5 | 0.776 | 0.00591 | -0.116 | 131.261
2 | 0.837 | 0.00685 | -0.116 | 122.312
2.5 | 0.898 | 0.00699 | -0.117 | 128.525
3 | 0.959 | 0.0071 | -0.117 | 134.997
3.5 | 1.019 | 0.00726 | -0.118 | 140.466
4 | 1.08 | 0.00738 | -0.119 | 146.287
4.5 | 1.14 | 0.0075 | -0.119 | 151.988
5 | 1.19 | 0.00767 | -0.12 | 155.07
5.5 | 1.247 | 0.00786 | -0.121 | 158.654
6 | 1.303 | 0.00811 | -0.121 | 160.611
6.5 | 1.357 | 0.00836 | -0.122 | 162.334
7 | 1.41 | 0.0086 | -0.122 | 163.911
7.5 | 1.457 | 0.01031 | -0.122 | 141.391
8 | 1.504 | 0.0118 | -0.123 | 127.537
8.5 | 1.542 | 0.01799 | -0.122 | 85.734
9 | 1.587 | 0.01882 | -0.123 | 84.318
9.5 | 1.628 | 0.01972 | -0.123 | 82.566
10 | 1.667 | 0.02067 | -0.124 | 80.667
10.5 | 1.703 | 0.02166 | -0.124 | 78.663
11 | 1.737 | 0.02275 | -0.125 | 76.338
11.5 | 1.766 | 0.02374 | -0.125 | 74.387
12 | 1.792 | 0.02497 | -0.125 | 71.772
12.5 | 1.815 | 0.0262 | -0.126 | 69.267
13 | 1.834 | 0.02745 | -0.126 | 66.798
13.5 | 1.848 | 0.02887 | -0.126 | 64.013
14 | 1.855 | 0.0305 | -0.127 | 60.814
14.5 | 1.857 | 0.03214 | -0.127 | 57.78
15 | 1.854 | 0.0341 | -0.127 | 54.368
15.5 | 1.848 | 0.03608 | -0.127 | 51.214
16 | 1.837 | 0.03835 | -0.127 | 47.907
16.5 | 1.822 | 0.04067 | -0.127 | 44.806
17 | 1.805 | 0.04297 | -0.127 | 41.991
17.5 | 1.783 | 0.04581 | -0.127 | 38.913
18 | 1.758 | 0.04841 | -0.127 | 36.312
18.5 | 1.731 | 0.05141 | -0.127 | 33.661
19 | 1.695 | 0.055 | -0.127 | 30.826
19.5 | 1.659 | 0.05843 | -0.127 | 28.39

## 58. Re 3M Mach 0.00 (2)
BIGFOIL.COM POLAR EXPORT
NACA64-619 a=0.8
NACA64-619 a=0.8 |  |  |  | Cl Max: | 1.6483 | at alpha= | 20 | deg
XFOIL ncrit=9 |  |  |  | L/D Max: | 171.494 | at alpha= | 6 | deg
Re: | 3000000 |  |  | Cd Min: | 0.09222 | at alpha= | 20 | deg
Mach: | 0 |  |  | Cl=0 at alpha= | -4.6995 | deg
|  |  |  | @ Cl=0.1, Cd= | 0.0067547
|  |  |  | @ Cl=0.4, Cd= | 0.0054774
|  |  |  | @ Cl=0.6, Cd= | 0.0056471
alpha (deg) | Cl | Cd | Cm | Cl/Cd
-19.5 | -1.0708 | 0.05022 | -0.113 | -21.3222
-19 | -1.0817 | 0.04408 | -0.115 | -24.5395
-18.5 | -1.0741 | 0.03997 | -0.1161 | -26.8727
-18 | -1.0791 | 0.03511 | -0.1168 | -30.7348
-17.5 | -1.0927 | 0.0301 | -0.1165 | -36.3023
-17 | -1.0759 | 0.02761 | -0.116 | -38.9678
-16.5 | -1.0603 | 0.02506 | -0.1153 | -42.3105
-16 | -1.0394 | 0.02302 | -0.1144 | -45.152
-15.5 | -1.0149 | 0.02123 | -0.1135 | -47.805
-15 | -0.991 | 0.01948 | -0.1123 | -50.8727
-14.5 | -0.9679 | 0.01779 | -0.1107 | -54.407
-14 | -0.9433 | 0.01627 | -0.109 | -57.9779
-13.5 | -0.9258 | 0.01478 | -0.1061 | -62.6387
-13 | -0.8968 | 0.01388 | -0.1038 | -64.611
-12.5 | -0.8537 | 0.01323 | -0.103 | -64.5276
-12 | -0.8077 | 0.01262 | -0.1026 | -64.0016
-11.5 | -0.7601 | 0.01199 | -0.1023 | -63.3945
-11 | -0.7091 | 0.01147 | -0.1024 | -61.8221
-10.5 | -0.6565 | 0.01104 | -0.1027 | -59.4656
-10 | -0.6026 | 0.01067 | -0.1031 | -56.4761
-9.5 | -0.5488 | 0.0102 | -0.1035 | -53.8039
-9 | -0.4937 | 0.0098 | -0.104 | -50.3776
-8.5 | -0.4376 | 0.00948 | -0.1047 | -46.1603
-8 | -0.3809 | 0.00922 | -0.1054 | -41.3124
-7.5 | -0.3241 | 0.00886 | -0.1061 | -36.5801
-7 | -0.2666 | 0.00862 | -0.1069 | -30.9281
-6.5 | -0.209 | 0.00835 | -0.1077 | -25.0299
-6 | -0.1508 | 0.00811 | -0.1086 | -18.5943
-5.5 | -0.0929 | 0.00789 | -0.1095 | -11.7744
-5 | -0.0348 | 0.00758 | -0.1104 | -4.591
-4.5 | 0.0231 | 0.00724 | -0.1113 | 3.1906
-4 | 0.0813 | 0.0069 | -0.1123 | 11.7826
-3.5 | 0.1392 | 0.00645 | -0.1134 | 21.5814
-3 | 0.1966 | 0.00577 | -0.1146 | 34.0728
-2.5 | 0.2553 | 0.00547 | -0.1156 | 46.6728
-2 | 0.3148 | 0.00543 | -0.1166 | 57.9742
-1.5 | 0.374 | 0.00546 | -0.1175 | 68.4982
-1 | 0.4337 | 0.0055 | -0.1185 | 78.8545
-0.5 | 0.4924 | 0.00557 | -0.1193 | 88.4022
0 | 0.5519 | 0.00559 | -0.1203 | 98.7299
0.5 | 0.6109 | 0.00566 | -0.1211 | 107.9329
1 | 0.6689 | 0.00578 | -0.1218 | 115.7266
1.5 | 0.7281 | 0.00581 | -0.1228 | 125.3184
2 | 0.7863 | 0.00589 | -0.1235 | 133.4975
2.5 | 0.8431 | 0.00604 | -0.124 | 139.5861
3 | 0.9016 | 0.00609 | -0.1248 | 148.046
3.5 | 0.9578 | 0.00624 | -0.1252 | 153.4936
4 | 1.0146 | 0.00635 | -0.1258 | 159.7795
4.5 | 1.0688 | 0.00654 | -0.1258 | 163.4251
5 | 1.1245 | 0.00667 | -0.1262 | 168.5907
5.5 | 1.1777 | 0.00687 | -0.1261 | 171.4265
6 | 1.2279 | 0.00716 | -0.1254 | 171.4944
6.5 | 1.2677 | 0.00777 | -0.123 | 163.1532
7 | 1.2782 | 0.00886 | -0.115 | 144.2664
7.5 | 1.2886 | 0.01015 | -0.1075 | 126.9557
8 | 1.2962 | 0.01176 | -0.1003 | 110.2211
8.5 | 1.3091 | 0.01336 | -0.0943 | 97.9865
9 | 1.3211 | 0.01516 | -0.0887 | 87.1438
9.5 | 1.3353 | 0.01705 | -0.0838 | 78.3167
10 | 1.353 | 0.01892 | -0.0797 | 71.5116
10.5 | 1.3681 | 0.02111 | -0.0757 | 64.8081
11 | 1.3808 | 0.02367 | -0.0719 | 58.3354
12 | 1.412 | 0.02904 | -0.066 | 48.6226
12.5 | 1.4296 | 0.03183 | -0.0637 | 44.9136
13 | 1.4489 | 0.03463 | -0.0618 | 41.8394
13.5 | 1.4679 | 0.03755 | -0.0602 | 39.0919
14.5 | 1.5074 | 0.04343 | -0.0577 | 34.7087
15 | 1.5223 | 0.04712 | -0.0566 | 32.3069
15.5 | 1.5412 | 0.05053 | -0.0558 | 30.5007
16 | 1.5585 | 0.05416 | -0.0552 | 28.7758
16.5 | 1.5723 | 0.05828 | -0.0547 | 26.9784
17 | 1.5838 | 0.06277 | -0.0544 | 25.2318
17.5 | 1.5991 | 0.06691 | -0.0544 | 23.8993
18 | 1.6119 | 0.07144 | -0.0545 | 22.563
18.5 | 1.6237 | 0.07616 | -0.0548 | 21.3196
19 | 1.6333 | 0.08122 | -0.0553 | 20.1096
19.5 | 1.6397 | 0.08683 | -0.0561 | 18.884
20 | 1.6483 | 0.09222 | -0.0571 | 17.8736

## 59. Re 3M Mach 0.10 (1)
BIGFOIL.COM POLAR EXPORT
NACA64-619 a=0.8
NACA64-619 a=0.8 |  |  |  | Cl Max: | 1.847 | at alpha= | 14 | deg
JavaFoil+Calcfoil stall+Eppler ext transition |  |  |  | L/D Max: | 162.801 | at alpha= | 7 | deg
Re: | 3000000 |  |  | Cd Min: | 0.00591 | at alpha= | -3.5 | deg
Mach: | 0.1 |  |  | Cl=0 at alpha= | -4.7381 | deg
|  |  |  | @ Cl=0.1, Cd= | 0.0059187
|  |  |  | @ Cl=0.4, Cd= | 0.0062173
|  |  |  | @ Cl=0.6, Cd= | 0.006497
alpha (deg) | Cl | Cd | Cm | Cl/Cd
-19.5 | -0.802 | 0.15085 | -0.048 | -5.315
-19 | -0.815 | 0.14164 | -0.049 | -5.752
-18.5 | -0.825 | 0.13373 | -0.051 | -6.169
-18 | -0.832 | 0.12866 | -0.051 | -6.463
-17.5 | -0.838 | 0.11969 | -0.053 | -7.002
-17 | -0.842 | 0.11191 | -0.055 | -7.522
-16.5 | -0.844 | 0.10316 | -0.057 | -8.178
-16 | -0.844 | 0.09349 | -0.06 | -9.029
-15.5 | -0.837 | 0.0878 | -0.061 | -9.538
-15 | -0.844 | 0.0702 | -0.068 | -12.027
-14.5 | -0.869 | 0.04386 | -0.077 | -19.806
-14 | -0.857 | 0.03769 | -0.079 | -22.731
-13.5 | -0.842 | 0.0319 | -0.082 | -26.404
-13 | -0.821 | 0.02761 | -0.084 | -29.742
-12.5 | -0.794 | 0.02457 | -0.085 | -32.299
-12 | -0.761 | 0.02216 | -0.087 | -34.37
-11.5 | -0.726 | 0.01988 | -0.088 | -36.5
-11 | -0.686 | 0.01824 | -0.09 | -37.58
-10.5 | -0.641 | 0.0169 | -0.091 | -37.955
-10 | -0.593 | 0.01565 | -0.092 | -37.922
-9.5 | -0.543 | 0.01451 | -0.093 | -37.425
-9 | -0.491 | 0.01359 | -0.094 | -36.112
-8.5 | -0.438 | 0.01195 | -0.096 | -36.666
-8 | -0.384 | 0.01108 | -0.097 | -34.671
-7.5 | -0.339 | 0.00915 | -0.102 | -37.089
-7 | -0.279 | 0.00886 | -0.103 | -31.493
-6.5 | -0.218 | 0.0086 | -0.104 | -25.368
-6 | -0.157 | 0.00847 | -0.105 | -18.52
-5.5 | -0.095 | 0.00831 | -0.105 | -11.439
-5 | -0.033 | 0.00816 | -0.106 | -4.029
-4.5 | 0.03 | 0.008 | -0.107 | 3.703
-4 | 0.092 | 0.00592 | -0.108 | 15.604
-3.5 | 0.155 | 0.00591 | -0.109 | 26.249
-3 | 0.219 | 0.00596 | -0.11 | 36.727
-2.5 | 0.282 | 0.00607 | -0.11 | 46.402
-2 | 0.345 | 0.00613 | -0.111 | 56.225
-1.5 | 0.408 | 0.00623 | -0.112 | 65.458
-1 | 0.471 | 0.00633 | -0.113 | 74.347
-0.5 | 0.533 | 0.00643 | -0.114 | 82.908
0 | 0.596 | 0.00649 | -0.114 | 91.837
0.5 | 0.659 | 0.0066 | -0.115 | 99.896
1 | 0.719 | 0.00625 | -0.116 | 115.131
1.5 | 0.78 | 0.00594 | -0.116 | 131.359
2 | 0.841 | 0.00688 | -0.117 | 122.327
2.5 | 0.902 | 0.007 | -0.117 | 128.804
3 | 0.963 | 0.00712 | -0.118 | 135.198
3.5 | 1.024 | 0.00729 | -0.119 | 140.53
4 | 1.085 | 0.00742 | -0.119 | 146.258
4.5 | 1.146 | 0.00756 | -0.12 | 151.519
5 | 1.196 | 0.00771 | -0.121 | 155.034
5.5 | 1.253 | 0.00791 | -0.121 | 158.458
6 | 1.309 | 0.00816 | -0.122 | 160.35
6.5 | 1.363 | 0.00841 | -0.122 | 162.06
7 | 1.416 | 0.0087 | -0.123 | 162.801
7.5 | 1.463 | 0.01047 | -0.123 | 139.775
8 | 1.51 | 0.01199 | -0.123 | 125.994
8.5 | 1.548 | 0.0182 | -0.123 | 85.084
9 | 1.592 | 0.01904 | -0.123 | 83.638
9.5 | 1.634 | 0.01997 | -0.124 | 81.819
10 | 1.672 | 0.02094 | -0.124 | 79.846
10.5 | 1.707 | 0.02191 | -0.125 | 77.943
11 | 1.74 | 0.02302 | -0.125 | 75.565
11.5 | 1.768 | 0.02413 | -0.126 | 73.272
12 | 1.793 | 0.02537 | -0.126 | 70.674
12.5 | 1.814 | 0.02663 | -0.126 | 68.125
13 | 1.832 | 0.02795 | -0.127 | 65.524
13.5 | 1.843 | 0.02945 | -0.127 | 62.6
14 | 1.847 | 0.03109 | -0.127 | 59.401
14.5 | 1.846 | 0.0329 | -0.127 | 56.11
15 | 1.841 | 0.03486 | -0.127 | 52.797
15.5 | 1.831 | 0.03692 | -0.128 | 49.578
16 | 1.816 | 0.03924 | -0.128 | 46.285
16.5 | 1.797 | 0.04177 | -0.128 | 43.03
17 | 1.775 | 0.04414 | -0.128 | 40.215
17.5 | 1.748 | 0.04723 | -0.128 | 37.017
18 | 1.718 | 0.05045 | -0.128 | 34.054
18.5 | 1.687 | 0.05316 | -0.128 | 31.73
19 | 1.646 | 0.05704 | -0.127 | 28.86

## 60. Re 3M Mach 0.10 (2)
BIGFOIL.COM POLAR EXPORT
NACA64-619 a=0.8
NACA64-619 a=0.8 |  |  |  | Cl Max: | 1.6431 | at alpha= | 20 | deg
XFOIL ncrit=9 |  |  |  | L/D Max: | 171.36 | at alpha= | 5.5 | deg
Re: | 3000000 |  |  | Cd Min: | 0.09539 | at alpha= | 20 | deg
Mach: | 0.1 |  |  | Cl=0 at alpha= | -4.6981 | deg
|  |  |  | @ Cl=0.1, Cd= | 0.0068017
|  |  |  | @ Cl=0.4, Cd= | 0.0054959
|  |  |  | @ Cl=0.6, Cd= | 0.0056632
alpha (deg) | Cl | Cd | Cm | Cl/Cd
-19.5 | -1.046 | 0.05443 | -0.1134 | -19.2173
-19 | -1.0592 | 0.04767 | -0.116 | -22.2194
-18.5 | -1.0541 | 0.04305 | -0.1175 | -24.4855
-18 | -1.0516 | 0.03853 | -0.1185 | -27.293
-17.5 | -1.0782 | 0.0321 | -0.1188 | -33.5888
-17 | -1.0689 | 0.02897 | -0.1183 | -36.8968
-16.5 | -1.0523 | 0.02639 | -0.1177 | -39.875
-16 | -1.0336 | 0.0241 | -0.1168 | -42.888
-15.5 | -1.0114 | 0.02211 | -0.1158 | -45.744
-15 | -0.9856 | 0.02037 | -0.1147 | -48.3849
-14.5 | -0.9628 | 0.0186 | -0.1132 | -51.7634
-14 | -0.9386 | 0.01695 | -0.1115 | -55.3746
-13.5 | -0.9142 | 0.0155 | -0.1094 | -58.9806
-13 | -0.898 | 0.01419 | -0.1059 | -63.284
-12.5 | -0.857 | 0.01346 | -0.1048 | -63.6701
-12 | -0.81 | 0.01292 | -0.1043 | -62.6935
-11.5 | -0.7643 | 0.01218 | -0.1037 | -62.7504
-11 | -0.7136 | 0.01163 | -0.1036 | -61.3586
-10.5 | -0.6609 | 0.01116 | -0.1038 | -59.2204
-10 | -0.6068 | 0.01076 | -0.1041 | -56.3941
-9.5 | -0.5524 | 0.01033 | -0.1044 | -53.4753
-9 | -0.4972 | 0.00988 | -0.1049 | -50.3239
-8.5 | -0.4408 | 0.00955 | -0.1055 | -46.1571
-7.5 | -0.3266 | 0.00892 | -0.1068 | -36.6143
-7 | -0.2687 | 0.00866 | -0.1076 | -31.0277
-6.5 | -0.2107 | 0.0084 | -0.1084 | -25.0833
-6 | -0.1521 | 0.00814 | -0.1093 | -18.6855
-5.5 | -0.0937 | 0.00792 | -0.1101 | -11.8308
-5 | -0.0352 | 0.00762 | -0.111 | -4.6194
-4.5 | 0.0231 | 0.00728 | -0.1119 | 3.1731
-4 | 0.0816 | 0.00695 | -0.1129 | 11.741
-3.5 | 0.1399 | 0.00648 | -0.114 | 21.5895
-3 | 0.1976 | 0.00581 | -0.1151 | 34.0103
-2.5 | 0.2566 | 0.00548 | -0.1162 | 46.8248
-2 | 0.3165 | 0.00545 | -0.1172 | 58.0734
-1.5 | 0.3762 | 0.00548 | -0.1181 | 68.6496
-1 | 0.4361 | 0.00552 | -0.1191 | 79.0036
-0.5 | 0.4951 | 0.00559 | -0.1199 | 88.5689
0 | 0.5551 | 0.00561 | -0.1209 | 98.9483
0.5 | 0.6142 | 0.00568 | -0.1217 | 108.1338
1 | 0.6729 | 0.0058 | -0.1224 | 116.0172
1.5 | 0.7323 | 0.00583 | -0.1233 | 125.6089
2 | 0.7907 | 0.00592 | -0.1241 | 133.5642
2.5 | 0.8481 | 0.00606 | -0.1246 | 139.9505
3 | 0.9067 | 0.00612 | -0.1253 | 148.1536
3.5 | 0.963 | 0.00627 | -0.1257 | 153.5885
4.5 | 1.0749 | 0.00657 | -0.1263 | 163.6073
5 | 1.1307 | 0.00671 | -0.1265 | 168.5097
5.5 | 1.1841 | 0.00691 | -0.1264 | 171.3603
6 | 1.2344 | 0.00721 | -0.1256 | 171.2067
6.5 | 1.2733 | 0.00782 | -0.1229 | 162.8261
7 | 1.281 | 0.00895 | -0.1143 | 143.1285
7.5 | 1.2913 | 0.01029 | -0.1069 | 125.4908
8 | 1.2982 | 0.01197 | -0.0995 | 108.4545
8.5 | 1.3102 | 0.01364 | -0.0934 | 96.0557
9 | 1.3216 | 0.01552 | -0.0877 | 85.1546
9.5 | 1.3354 | 0.01749 | -0.0828 | 76.3522
10 | 1.3524 | 0.01947 | -0.0786 | 69.4607
10.5 | 1.367 | 0.02177 | -0.0746 | 62.7928
11 | 1.3799 | 0.02442 | -0.0709 | 56.507
11.5 | 1.3924 | 0.02733 | -0.0676 | 50.9477
12 | 1.4095 | 0.03009 | -0.065 | 46.8428
12.5 | 1.4277 | 0.03294 | -0.0628 | 43.3424
13 | 1.4476 | 0.03578 | -0.061 | 40.4584
13.5 | 1.4658 | 0.03887 | -0.0593 | 37.7103
14 | 1.4852 | 0.04198 | -0.058 | 35.3788
15 | 1.5195 | 0.0488 | -0.0559 | 31.1373
15.5 | 1.5382 | 0.05235 | -0.0552 | 29.383
16 | 1.5541 | 0.05624 | -0.0545 | 27.6334
16.5 | 1.567 | 0.06058 | -0.0541 | 25.8666
17 | 1.5802 | 0.06498 | -0.0538 | 24.3183
17.5 | 1.5965 | 0.06911 | -0.0538 | 23.1009
18 | 1.6089 | 0.07381 | -0.054 | 21.7979
18.5 | 1.6185 | 0.07893 | -0.0544 | 20.5055
19 | 1.6245 | 0.08462 | -0.0551 | 19.1976
19.5 | 1.6341 | 0.08997 | -0.0559 | 18.1627
20 | 1.6431 | 0.09539 | -0.057 | 17.2251

## 61. Re 3M Mach 0.25 (1)
BIGFOIL.COM POLAR EXPORT
NACA64-619 a=0.8
NACA64-619 a=0.8 |  |  |  | Cl Max: | 1.798 | at alpha= | 13 | deg
JavaFoil+Calcfoil stall+Eppler ext transition |  |  |  | L/D Max: | 159.722 | at alpha= | 7 | deg
Re: | 3000000 |  |  | Cd Min: | 0.0059 | at alpha= | 0.5 | deg
Mach: | 0.25 |  |  | Cl=0 at alpha= | -4.7344 | deg
|  |  |  | @ Cl=0.1, Cd= | 0.0059531
|  |  |  | @ Cl=0.4, Cd= | 0.0063079
|  |  |  | @ Cl=0.6, Cd= | 0.006694
alpha (deg) | Cl | Cd | Cm | Cl/Cd
-18.5 | -0.578 | 0.1541 | -0.046 | -3.754
-18 | -0.617 | 0.14415 | -0.047 | -4.278
-17.5 | -0.65 | 0.13747 | -0.048 | -4.73
-17 | -0.68 | 0.12833 | -0.05 | -5.299
-16.5 | -0.704 | 0.12026 | -0.051 | -5.855
-16 | -0.723 | 0.11253 | -0.053 | -6.428
-15.5 | -0.737 | 0.1053 | -0.055 | -7.001
-15 | -0.744 | 0.09883 | -0.056 | -7.532
-14.5 | -0.748 | 0.09179 | -0.058 | -8.144
-14 | -0.748 | 0.08265 | -0.062 | -9.045
-13.5 | -0.788 | 0.04623 | -0.079 | -17.039
-13 | -0.784 | 0.03747 | -0.083 | -20.922
-12.5 | -0.772 | 0.03077 | -0.085 | -25.078
-12 | -0.751 | 0.02613 | -0.088 | -28.732
-11.5 | -0.723 | 0.02233 | -0.09 | -32.401
-11 | -0.688 | 0.02028 | -0.091 | -33.916
-10.5 | -0.647 | 0.01856 | -0.093 | -34.843
-10 | -0.6 | 0.01696 | -0.094 | -35.396
-9.5 | -0.551 | 0.01561 | -0.095 | -35.279
-9 | -0.499 | 0.01452 | -0.096 | -34.359
-8.5 | -0.446 | 0.01263 | -0.098 | -35.339
-8 | -0.39 | 0.01195 | -0.099 | -32.68
-7.5 | -0.333 | 0.0114 | -0.1 | -29.246
-7 | -0.282 | 0.00987 | -0.104 | -28.586
-6.5 | -0.224 | 0.00881 | -0.107 | -25.402
-6 | -0.161 | 0.00873 | -0.107 | -18.43
-5.5 | -0.098 | 0.00855 | -0.108 | -11.412
-5 | -0.034 | 0.00836 | -0.109 | -4.036
-4.5 | 0.03 | 0.00821 | -0.11 | 3.706
-4 | 0.095 | 0.00595 | -0.111 | 15.939
-3.5 | 0.159 | 0.00599 | -0.112 | 26.605
-3 | 0.225 | 0.00604 | -0.113 | 37.213
-2.5 | 0.29 | 0.00617 | -0.113 | 46.951
-2 | 0.354 | 0.00623 | -0.114 | 56.845
-1.5 | 0.419 | 0.00634 | -0.115 | 66.122
-1 | 0.483 | 0.00644 | -0.116 | 75.026
-0.5 | 0.548 | 0.00655 | -0.117 | 83.672
0 | 0.613 | 0.00673 | -0.118 | 90.992
0.5 | 0.674 | 0.0059 | -0.118 | 114.082
1 | 0.737 | 0.00681 | -0.118 | 108.239
1.5 | 0.8 | 0.00691 | -0.119 | 115.752
2 | 0.863 | 0.00705 | -0.12 | 122.393
2.5 | 0.926 | 0.00718 | -0.12 | 128.927
3 | 0.988 | 0.00733 | -0.121 | 134.868
3.5 | 1.051 | 0.00751 | -0.122 | 139.948
4 | 1.113 | 0.00765 | -0.122 | 145.463
4.5 | 1.175 | 0.0078 | -0.123 | 150.657
5 | 1.226 | 0.00796 | -0.124 | 153.954
5.5 | 1.284 | 0.00823 | -0.124 | 156.108
6 | 1.341 | 0.00847 | -0.125 | 158.249
6.5 | 1.396 | 0.00877 | -0.125 | 159.115
7 | 1.449 | 0.00907 | -0.126 | 159.722
7.5 | 1.495 | 0.01138 | -0.126 | 131.363
8 | 1.541 | 0.01343 | -0.126 | 114.775
8.5 | 1.58 | 0.01941 | -0.126 | 81.36
9 | 1.622 | 0.02036 | -0.127 | 79.661
9.5 | 1.661 | 0.02145 | -0.127 | 77.429
10 | 1.695 | 0.02256 | -0.127 | 75.129
10.5 | 1.725 | 0.02376 | -0.128 | 72.622
11 | 1.751 | 0.025 | -0.128 | 70.061
11.5 | 1.772 | 0.0264 | -0.129 | 67.114
12 | 1.787 | 0.02776 | -0.129 | 64.393
12.5 | 1.795 | 0.0294 | -0.129 | 61.055
13 | 1.798 | 0.03119 | -0.129 | 57.631
13.5 | 1.793 | 0.03306 | -0.13 | 54.244
14 | 1.777 | 0.03522 | -0.13 | 50.456
14.5 | 1.753 | 0.03754 | -0.13 | 46.7
15 | 1.722 | 0.04013 | -0.13 | 42.908
15.5 | 1.683 | 0.04298 | -0.13 | 39.158
16 | 1.636 | 0.04589 | -0.13 | 35.653
16.5 | 1.581 | 0.0501 | -0.13 | 31.562
17 | 1.521 | 0.05384 | -0.13 | 28.247
17.5 | 1.453 | 0.05848 | -0.129 | 24.849
18 | 1.38 | 0.06386 | -0.129 | 21.605

## 62. Re 3M Mach 0.25 (2)
BIGFOIL.COM POLAR EXPORT
NACA64-619 a=0.8
NACA64-619 a=0.8 |  |  |  | Cl Max: | 1.6074 | at alpha= | 20 | deg
XFOIL ncrit=9 |  |  |  | L/D Max: | 170.518 | at alpha= | 5.5 | deg
Re: | 3000000 |  |  | Cd Min: | 0.11384 | at alpha= | 20 | deg
Mach: | 0.25 |  |  | Cl=0 at alpha= | -4.6876 | deg
|  |  |  | @ Cl=0.1, Cd= | 0.0070318
|  |  |  | @ Cl=0.4, Cd= | 0.0055801
|  |  |  | @ Cl=0.6, Cd= | 0.0057916
alpha (deg) | Cl | Cd | Cm | Cl/Cd
-20 | -0.8304 | 0.09949 | -0.0952 | -8.3466
-19 | -0.9286 | 0.07062 | -0.1144 | -13.1492
-18.5 | -0.9461 | 0.06175 | -0.1196 | -15.3215
-18 | -0.9626 | 0.05377 | -0.1236 | -17.9022
-17.5 | -0.9749 | 0.0468 | -0.1265 | -20.8312
-17 | -0.9733 | 0.04169 | -0.1279 | -23.3461
-16.5 | -0.9772 | 0.03648 | -0.1288 | -26.7873
-16 | -0.9865 | 0.03139 | -0.1288 | -31.4272
-15.5 | -0.9803 | 0.0279 | -0.1279 | -35.1362
-15 | -0.9607 | 0.02533 | -0.1268 | -37.9274
-14.5 | -0.938 | 0.02313 | -0.1254 | -40.5534
-14 | -0.9124 | 0.02111 | -0.124 | -43.2212
-13.5 | -0.8873 | 0.01922 | -0.1221 | -46.1655
-13 | -0.8617 | 0.01747 | -0.1201 | -49.3246
-12.5 | -0.8352 | 0.0159 | -0.1177 | -52.5283
-12 | -0.8176 | 0.01444 | -0.114 | -56.6205
-11.5 | -0.7774 | 0.01357 | -0.1125 | -57.2881
-11 | -0.7331 | 0.01268 | -0.1111 | -57.8155
-10.5 | -0.6825 | 0.01198 | -0.1104 | -56.9699
-10 | -0.6284 | 0.01143 | -0.1101 | -54.9781
-9.5 | -0.5725 | 0.01094 | -0.1099 | -52.3309
-9 | -0.5158 | 0.01046 | -0.11 | -49.3117
-8.5 | -0.4583 | 0.00997 | -0.1102 | -45.9679
-8 | -0.3992 | 0.00962 | -0.1105 | -41.4969
-7.5 | -0.34 | 0.00928 | -0.111 | -36.6379
-7 | -0.2801 | 0.00892 | -0.1115 | -31.4013
-6.5 | -0.2196 | 0.00866 | -0.1122 | -25.358
-6 | -0.1593 | 0.00837 | -0.1128 | -19.0323
-5.5 | -0.0983 | 0.00812 | -0.1136 | -12.1059
-5 | -0.0378 | 0.00787 | -0.1144 | -4.803
-4.5 | 0.0227 | 0.0075 | -0.1153 | 3.0267
-4 | 0.0832 | 0.00716 | -0.1162 | 11.6201
-3.5 | 0.1435 | 0.0067 | -0.1172 | 21.4179
-3 | 0.2032 | 0.00605 | -0.1184 | 33.5868
-2.5 | 0.2638 | 0.00557 | -0.1195 | 47.3609
-2 | 0.3255 | 0.00557 | -0.1204 | 58.4381
-1.5 | 0.3876 | 0.00557 | -0.1214 | 69.5871
-0.5 | 0.5107 | 0.00567 | -0.1232 | 90.0705
0 | 0.572 | 0.00575 | -0.124 | 99.4783
0.5 | 0.6326 | 0.00584 | -0.1248 | 108.3219
1 | 0.6942 | 0.00589 | -0.1256 | 117.8608
1.5 | 0.7546 | 0.006 | -0.1263 | 125.7667
2 | 0.8139 | 0.00612 | -0.1268 | 132.9902
2.5 | 0.8749 | 0.00618 | -0.1276 | 141.5696
3 | 0.9343 | 0.0063 | -0.128 | 148.3016
3.5 | 0.9921 | 0.00646 | -0.1282 | 153.5759
4 | 1.0513 | 0.00656 | -0.1285 | 160.2591
4.5 | 1.1072 | 0.00676 | -0.1283 | 163.787
5 | 1.1632 | 0.00694 | -0.128 | 167.6081
5.5 | 1.2175 | 0.00714 | -0.1274 | 170.5182
6 | 1.2669 | 0.00745 | -0.1259 | 170.0537
6.5 | 1.2949 | 0.00804 | -0.1204 | 161.0572
7 | 1.2981 | 0.00953 | -0.1111 | 136.212
7.5 | 1.306 | 0.01116 | -0.1033 | 117.0251
8 | 1.309 | 0.01321 | -0.0954 | 99.0916
8.5 | 1.3173 | 0.01529 | -0.0889 | 86.1543
9 | 1.3243 | 0.0177 | -0.0829 | 74.8192
9.5 | 1.3331 | 0.0203 | -0.0776 | 65.67
10 | 1.3471 | 0.02291 | -0.0734 | 58.7997
10.5 | 1.36 | 0.02585 | -0.0696 | 52.6112
11 | 1.3687 | 0.02931 | -0.066 | 46.6974
11.5 | 1.3795 | 0.03289 | -0.063 | 41.9428
12 | 1.3972 | 0.03615 | -0.0607 | 38.6501
12.5 | 1.4149 | 0.03954 | -0.0588 | 35.784
13.5 | 1.4527 | 0.04655 | -0.0557 | 31.2073
14 | 1.4712 | 0.05028 | -0.0546 | 29.2601
14.5 | 1.4864 | 0.05442 | -0.0535 | 27.3135
15 | 1.5051 | 0.05813 | -0.0528 | 25.892
15.5 | 1.5212 | 0.0625 | -0.0522 | 24.3392
16 | 1.5336 | 0.06735 | -0.0518 | 22.7706
16.5 | 1.5492 | 0.07201 | -0.0517 | 21.5137
17 | 1.5629 | 0.077 | -0.0518 | 20.2974
17.5 | 1.5738 | 0.08242 | -0.0521 | 19.0949
18 | 1.5807 | 0.08847 | -0.0528 | 17.8671
18.5 | 1.5873 | 0.09468 | -0.0538 | 16.7649
19 | 1.5973 | 0.10056 | -0.0549 | 15.884
19.5 | 1.6033 | 0.10705 | -0.0564 | 14.9771
20 | 1.6074 | 0.11384 | -0.0583 | 14.1198

## 63. Re 3M Mach 0.50 (1)
BIGFOIL.COM POLAR EXPORT
NACA64-619 a=0.8
NACA64-619 a=0.8 |  |  |  | Cl Max: | 1.675 | at alpha= | 9 | deg
JavaFoil+Calcfoil stall+Eppler ext transition |  |  |  | L/D Max: | 145.414 | at alpha= | 6 | deg
Re: | 3000000 |  |  | Cd Min: | 0.006 | at alpha= | -2.5 | deg
Mach: | 0.5 |  |  | Cl=0 at alpha= | -4.7429 | deg
|  |  |  | @ Cl=0.1, Cd= | 0.0088508
|  |  |  | @ Cl=0.4, Cd= | 0.0066878
|  |  |  | @ Cl=0.6, Cd= | 0.0070065
alpha (deg) | Cl | Cd | Cm | Cl/Cd
-20 | -0.88 | 0.1723 | -0.055 | -5.109
-19.5 | -0.849 | 0.16453 | -0.054 | -5.161
-19 | -0.82 | 0.15797 | -0.053 | -5.193
-18.5 | -0.792 | 0.15288 | -0.053 | -5.178
-18 | -0.763 | 0.14886 | -0.054 | -5.127
-17.5 | -0.736 | 0.14457 | -0.055 | -5.089
-17 | -0.705 | 0.13995 | -0.053 | -5.038
-16.5 | -0.676 | 0.13522 | -0.053 | -5
-16 | -0.647 | 0.13055 | -0.053 | -4.96
-15.5 | -0.619 | 0.12746 | -0.053 | -4.857
-15 | -0.591 | 0.12214 | -0.054 | -4.836
-14.5 | -0.561 | 0.11928 | -0.051 | -4.701
-14 | -0.532 | 0.11287 | -0.052 | -4.716
-13.5 | -0.504 | 0.10884 | -0.052 | -4.628
-13 | -0.475 | 0.10413 | -0.053 | -4.563
-12.5 | -0.446 | 0.10109 | -0.053 | -4.417
-12 | -0.417 | 0.09339 | -0.05 | -4.466
-11.5 | -0.389 | 0.09631 | -0.053 | -4.04
-11 | -0.361 | 0.08529 | -0.054 | -4.228
-10.5 | -0.433 | 0.08047 | -0.053 | -5.378
-10 | -0.488 | 0.06791 | -0.059 | -7.181
-9.5 | -0.483 | 0.05457 | -0.075 | -8.846
-9 | -0.504 | 0.02175 | -0.104 | -23.183
-8.5 | -0.464 | 0.01825 | -0.107 | -25.401
-8 | -0.414 | 0.01511 | -0.109 | -27.428
-7.5 | -0.358 | 0.01411 | -0.11 | -25.366
-7 | -0.297 | 0.01354 | -0.111 | -21.966
-6.5 | -0.235 | 0.01246 | -0.113 | -18.843
-6 | -0.17 | 0.01179 | -0.114 | -14.417
-5.5 | -0.104 | 0.01124 | -0.115 | -9.217
-5 | -0.036 | 0.01074 | -0.117 | -3.351
-4.5 | 0.034 | 0.00908 | -0.123 | 3.731
-4 | 0.106 | 0.00883 | -0.124 | 11.98
-3.5 | 0.178 | 0.00647 | -0.125 | 27.503
-3 | 0.251 | 0.00655 | -0.126 | 38.364
-2.5 | 0.324 | 0.006 | -0.126 | 53.974
-2 | 0.396 | 0.00668 | -0.127 | 59.248
-1.5 | 0.468 | 0.00682 | -0.128 | 68.698
-1 | 0.541 | 0.0069 | -0.128 | 78.301
-0.5 | 0.613 | 0.00703 | -0.129 | 87.207
0 | 0.677 | 0.00724 | -0.13 | 93.504
0.5 | 0.747 | 0.0074 | -0.131 | 100.947
1 | 0.818 | 0.00755 | -0.131 | 108.343
1.5 | 0.888 | 0.00773 | -0.132 | 114.968
2 | 0.958 | 0.00791 | -0.133 | 121.11
2.5 | 1.028 | 0.0081 | -0.134 | 126.858
3 | 1.098 | 0.00832 | -0.134 | 131.963
3.5 | 1.167 | 0.00855 | -0.135 | 136.55
4 | 1.236 | 0.00881 | -0.136 | 140.362
4.5 | 1.305 | 0.00903 | -0.137 | 144.488
5 | 1.355 | 0.00937 | -0.137 | 144.682
5.5 | 1.418 | 0.00976 | -0.138 | 145.296
6 | 1.477 | 0.01015 | -0.139 | 145.414
6.5 | 1.532 | 0.01062 | -0.139 | 144.219
7 | 1.576 | 0.01414 | -0.139 | 111.449
7.5 | 1.608 | 0.02343 | -0.138 | 68.647
8 | 1.645 | 0.02505 | -0.139 | 65.658
8.5 | 1.671 | 0.02688 | -0.139 | 62.157
9 | 1.675 | 0.0289 | -0.14 | 57.971
9.5 | 1.649 | 0.03143 | -0.14 | 52.468
10 | 1.566 | 0.03427 | -0.14 | 45.685
10.5 | 1.009 | 0.03999 | -0.14 | 25.238
11 | 1.039 | 0.04151 | -0.14 | 25.038
11.5 | 0.912 | 0.09179 | -0.066 | 9.93
12 | 0.939 | 0.09737 | -0.066 | 9.64
12.5 | 0.965 | 0.10266 | -0.066 | 9.404
13 | 1.003 | 0.11002 | -0.087 | 9.118
13.5 | 1.021 | 0.11011 | -0.074 | 9.275
14 | 1.07 | 0.11393 | -0.099 | 9.388

## 64. Re 3M Mach 0.50 (2)
BIGFOIL.COM POLAR EXPORT
NACA64-619 a=0.8
NACA64-619 a=0.8 |  |  |  | Cl Max: | 1.4475 | at alpha= | 15.5 | deg
XFOIL ncrit=9 |  |  |  | L/D Max: | 144.409 | at alpha= | 4.5 | deg
Re: | 3000000 |  |  | Cd Min: | 0.21056 | at alpha= | 20 | deg
Mach: | 0.5 |  |  | Cl=0 at alpha= | -4.6293 | deg
|  |  |  | @ Cl=0.1, Cd= | 0.0080333
|  |  |  | @ Cl=0.4, Cd= | 0.0060529
|  |  |  | @ Cl=0.6, Cd= | 0.0062768
alpha (deg) | Cl | Cd | Cm | Cl/Cd
-15.5 | -0.3119 | 0.11953 | -0.1035 | -2.6094
-15 | -0.3194 | 0.10873 | -0.1106 | -2.9376
-14.5 | -0.3761 | 0.09197 | -0.122 | -4.0894
-14 | -0.4167 | 0.07856 | -0.1312 | -5.3042
-13.5 | -0.446 | 0.06696 | -0.139 | -6.6607
-13 | -0.4762 | 0.05619 | -0.1461 | -8.4748
-12 | -0.529 | 0.03935 | -0.1539 | -13.4435
-11 | -0.5428 | 0.02879 | -0.1535 | -18.8538
-10.5 | -0.5455 | 0.02463 | -0.1511 | -22.1478
-10 | -0.5323 | 0.02156 | -0.1481 | -24.6892
-9.5 | -0.5183 | 0.01877 | -0.1444 | -27.6132
-9 | -0.4992 | 0.01639 | -0.1404 | -30.4576
-8.5 | -0.4875 | 0.01427 | -0.1351 | -34.1626
-8 | -0.4456 | 0.01249 | -0.1334 | -35.6765
-7.5 | -0.3881 | 0.01151 | -0.1317 | -33.7185
-7 | -0.3255 | 0.01073 | -0.1305 | -30.3355
-6.5 | -0.2591 | 0.01009 | -0.1299 | -25.6789
-6 | -0.1911 | 0.00954 | -0.1295 | -20.0314
-5.5 | -0.1215 | 0.00918 | -0.1295 | -13.2353
-5 | -0.0516 | 0.00878 | -0.1297 | -5.877
-4.5 | 0.018 | 0.0085 | -0.1299 | 2.1176
-4 | 0.0878 | 0.00811 | -0.1305 | 10.8261
-3.5 | 0.1562 | 0.00768 | -0.1311 | 20.3385
-3 | 0.225 | 0.0071 | -0.132 | 31.6901
-2.5 | 0.2912 | 0.00624 | -0.133 | 46.6667
-2 | 0.3618 | 0.00602 | -0.134 | 60.0997
-1.5 | 0.4315 | 0.00608 | -0.1346 | 70.9704
-1 | 0.501 | 0.00615 | -0.1352 | 81.4634
-0.5 | 0.5705 | 0.00622 | -0.1358 | 91.7203
0 | 0.638 | 0.00635 | -0.1361 | 100.4724
0.5 | 0.7054 | 0.00649 | -0.1363 | 108.6903
1 | 0.7732 | 0.00657 | -0.1365 | 117.6865
1.5 | 0.8385 | 0.00671 | -0.1363 | 124.9627
2 | 0.8998 | 0.00691 | -0.1352 | 130.2171
3 | 1.0148 | 0.00723 | -0.1313 | 140.3596
3.5 | 1.0716 | 0.00752 | -0.1292 | 142.5
4 | 1.1237 | 0.00796 | -0.1263 | 141.1683
4.5 | 1.1856 | 0.00821 | -0.1249 | 144.4093
5 | 1.2388 | 0.0087 | -0.1221 | 142.3908
5.5 | 1.2963 | 0.00913 | -0.1198 | 141.9825
6 | 1.3487 | 0.00974 | -0.1167 | 138.4702
6.5 | 1.3942 | 0.0106 | -0.1126 | 131.5283
7 | 1.4037 | 0.01271 | -0.104 | 110.4406
7.5 | 1.3746 | 0.01666 | -0.0921 | 82.509
8 | 1.3596 | 0.02084 | -0.0834 | 65.2399
8.5 | 1.345 | 0.02568 | -0.0761 | 52.3754
9 | 1.3309 | 0.03108 | -0.0702 | 42.8218
9.5 | 1.3271 | 0.0363 | -0.0657 | 36.5592
10 | 1.326 | 0.04168 | -0.0621 | 31.8138
11 | 1.3253 | 0.05337 | -0.0569 | 24.8323
11.5 | 1.3376 | 0.05866 | -0.0553 | 22.8026
12 | 1.3555 | 0.06373 | -0.0539 | 21.2694
12.5 | 1.3754 | 0.06878 | -0.0529 | 19.9971
13 | 1.3923 | 0.07435 | -0.0521 | 18.7263
13.5 | 1.4112 | 0.07992 | -0.0515 | 17.6577
14 | 1.4244 | 0.08629 | -0.0514 | 16.5071
14.5 | 1.4364 | 0.09305 | -0.0517 | 15.4369
15 | 1.4439 | 0.10049 | -0.0525 | 14.3686
15.5 | 1.4475 | 0.10867 | -0.0541 | 13.3201
16.5 | 1.4402 | 0.12747 | -0.0598 | 11.2983
17 | 1.4316 | 0.1379 | -0.0642 | 10.3814
18 | 1.4075 | 0.15944 | -0.0746 | 8.8278
18.5 | 1.3939 | 0.17129 | -0.0818 | 8.1377
19 | 1.3792 | 0.18357 | -0.0898 | 7.5132
19.5 | 1.3612 | 0.19679 | -0.099 | 6.917
20 | 1.3427 | 0.21056 | -0.109 | 6.3768

## 65. Re 4M Mach 0.00 (1)
BIGFOIL.COM POLAR EXPORT
NACA64-619 a=0.8
NACA64-619 a=0.8 |  |  |  | Cl Max: | 1.861 | at alpha= | 14.5 | deg
JavaFoil+Calcfoil stall+Eppler ext transition |  |  |  | L/D Max: | 169.654 | at alpha= | 6.5 | deg
Re: | 4000000 |  |  | Cd Min: | 0.00566 | at alpha= | -4 | deg
Mach: | 0 |  |  | Cl=0 at alpha= | -4.7339 | deg
|  |  |  | @ Cl=0.1, Cd= | 0.0056652
|  |  |  | @ Cl=0.4, Cd= | 0.0059395
|  |  |  | @ Cl=0.6, Cd= | 0.0062367
alpha (deg) | Cl | Cd | Cm | Cl/Cd
-20 | -0.828 | 0.15125 | -0.048 | -5.472
-19.5 | -0.838 | 0.14473 | -0.049 | -5.791
-19 | -0.849 | 0.13417 | -0.051 | -6.325
-18.5 | -0.856 | 0.12625 | -0.053 | -6.782
-18 | -0.862 | 0.118 | -0.054 | -7.306
-17.5 | -0.865 | 0.11121 | -0.056 | -7.78
-17 | -0.868 | 0.10196 | -0.058 | -8.513
-16.5 | -0.871 | 0.09106 | -0.061 | -9.561
-16 | -0.88 | 0.07455 | -0.067 | -11.799
-15.5 | -0.886 | 0.05994 | -0.071 | -14.787
-15 | -0.892 | 0.04557 | -0.076 | -19.581
-14.5 | -0.888 | 0.03654 | -0.079 | -24.289
-14 | -0.873 | 0.03141 | -0.081 | -27.791
-13.5 | -0.852 | 0.02797 | -0.082 | -30.45
-13 | -0.827 | 0.02501 | -0.084 | -33.091
-12.5 | -0.798 | 0.02242 | -0.086 | -35.592
-12 | -0.764 | 0.02039 | -0.087 | -37.482
-11.5 | -0.728 | 0.01832 | -0.088 | -39.726
-11 | -0.687 | 0.01694 | -0.09 | -40.518
-10.5 | -0.642 | 0.01574 | -0.091 | -40.772
-10 | -0.593 | 0.01461 | -0.092 | -40.62
-9.5 | -0.543 | 0.01359 | -0.093 | -39.936
-9 | -0.49 | 0.01274 | -0.094 | -38.501
-8.5 | -0.444 | 0.01014 | -0.097 | -43.784
-8 | -0.397 | 0.00894 | -0.101 | -44.428
-7.5 | -0.338 | 0.00867 | -0.101 | -38.959
-7 | -0.278 | 0.00843 | -0.102 | -32.936
-6.5 | -0.217 | 0.00818 | -0.103 | -26.56
-6 | -0.156 | 0.0081 | -0.104 | -19.283
-5.5 | -0.095 | 0.00795 | -0.105 | -11.903
-5 | -0.033 | 0.00787 | -0.106 | -4.158
-4.5 | 0.029 | 0.00771 | -0.107 | 3.824
-4 | 0.092 | 0.00566 | -0.107 | 16.228
-3.5 | 0.154 | 0.0057 | -0.108 | 27.107
-3 | 0.218 | 0.00574 | -0.109 | 37.925
-2.5 | 0.28 | 0.0058 | -0.11 | 48.356
-2 | 0.343 | 0.00584 | -0.111 | 58.718
-1.5 | 0.406 | 0.00595 | -0.111 | 68.215
-1 | 0.468 | 0.00603 | -0.112 | 77.575
-0.5 | 0.531 | 0.00613 | -0.113 | 86.61
0 | 0.593 | 0.00623 | -0.114 | 95.182
0.5 | 0.656 | 0.00629 | -0.115 | 104.211
1 | 0.718 | 0.00641 | -0.115 | 111.96
1.5 | 0.78 | 0.00652 | -0.116 | 119.673
2 | 0.839 | 0.00607 | -0.116 | 138.156
2.5 | 0.9 | 0.00667 | -0.117 | 134.86
3 | 0.96 | 0.00678 | -0.118 | 141.521
3.5 | 1.021 | 0.0069 | -0.118 | 147.837
4 | 1.081 | 0.00703 | -0.119 | 153.842
4.5 | 1.142 | 0.00717 | -0.12 | 159.314
5 | 1.192 | 0.00737 | -0.12 | 161.79
5.5 | 1.249 | 0.00757 | -0.121 | 164.913
6 | 1.304 | 0.00779 | -0.121 | 167.453
6.5 | 1.359 | 0.00801 | -0.122 | 169.654
7 | 1.407 | 0.00991 | -0.122 | 141.981
7.5 | 1.456 | 0.01114 | -0.122 | 130.754
8 | 1.502 | 0.01319 | -0.123 | 113.898
8.5 | 1.544 | 0.01711 | -0.123 | 90.257
9 | 1.589 | 0.01789 | -0.123 | 88.792
9.5 | 1.631 | 0.01877 | -0.123 | 86.854
10 | 1.67 | 0.01968 | -0.124 | 84.849
10.5 | 1.706 | 0.02057 | -0.124 | 82.917
11 | 1.739 | 0.02159 | -0.125 | 80.542
11.5 | 1.769 | 0.02253 | -0.125 | 78.505
12 | 1.795 | 0.02372 | -0.126 | 75.688
12.5 | 1.818 | 0.02485 | -0.126 | 73.145
13 | 1.837 | 0.026 | -0.126 | 70.662
13.5 | 1.852 | 0.02732 | -0.127 | 67.784
14 | 1.859 | 0.0288 | -0.127 | 64.549
14.5 | 1.861 | 0.0303 | -0.127 | 61.435
15 | 1.859 | 0.03214 | -0.127 | 57.827
15.5 | 1.852 | 0.03404 | -0.127 | 54.417
16 | 1.842 | 0.03608 | -0.128 | 51.054
16.5 | 1.827 | 0.03833 | -0.128 | 47.673
17 | 1.809 | 0.04047 | -0.128 | 44.708
17.5 | 1.787 | 0.04309 | -0.128 | 41.478
18 | 1.763 | 0.04557 | -0.128 | 38.691
18.5 | 1.736 | 0.04831 | -0.128 | 35.926
19 | 1.701 | 0.05167 | -0.128 | 32.915
19.5 | 1.664 | 0.05484 | -0.128 | 30.347

## 66. Re 4M Mach 0.00 (2)
BIGFOIL.COM POLAR EXPORT
NACA64-619 a=0.8
NACA64-619 a=0.8 |  |  |  | Cl Max: | 1.6879 | at alpha= | 20 | deg
XFOIL ncrit=9 |  |  |  | L/D Max: | 181.101 | at alpha= | 5.5 | deg
Re: | 4000000 |  |  | Cd Min: | 0.08676 | at alpha= | 20 | deg
Mach: | 0 |  |  | Cl=0 at alpha= | -4.7057 | deg
|  |  |  | @ Cl=0.1, Cd= | 0.0065402
|  |  |  | @ Cl=0.4, Cd= | 0.0051679
|  |  |  | @ Cl=0.6, Cd= | 0.0053079
alpha (deg) | Cl | Cd | Cm | Cl/Cd
-20 | -1.1023 | 0.05241 | -0.1116 | -21.0322
-19.5 | -1.099 | 0.04739 | -0.1137 | -23.1905
-19 | -1.0992 | 0.04241 | -0.1153 | -25.9184
-18.5 | -1.0892 | 0.03852 | -0.1164 | -28.2762
-18 | -1.0792 | 0.03492 | -0.1169 | -30.9049
-17.5 | -1.0732 | 0.03124 | -0.117 | -34.3534
-17 | -1.0611 | 0.02829 | -0.1167 | -37.508
-16.5 | -1.0834 | 0.02344 | -0.1145 | -46.2201
-16 | -1.0681 | 0.02108 | -0.1133 | -50.6689
-15.5 | -1.0481 | 0.01916 | -0.1118 | -54.7025
-15 | -1.0267 | 0.01737 | -0.1102 | -59.1077
-14.5 | -1.002 | 0.01591 | -0.1084 | -62.9793
-14 | -0.9849 | 0.01441 | -0.1055 | -68.3484
-13.5 | -0.9576 | 0.01351 | -0.1029 | -70.8808
-13 | -0.9166 | 0.01275 | -0.1019 | -71.8902
-12.5 | -0.8704 | 0.01214 | -0.1014 | -71.6969
-12 | -0.8208 | 0.01165 | -0.1013 | -70.4549
-11 | -0.7172 | 0.01072 | -0.1017 | -66.903
-10.5 | -0.6639 | 0.01027 | -0.102 | -64.6446
-10 | -0.6092 | 0.0099 | -0.1025 | -61.5354
-9.5 | -0.5534 | 0.00958 | -0.1031 | -57.7662
-9 | -0.4972 | 0.00925 | -0.1038 | -53.7514
-8.5 | -0.441 | 0.00891 | -0.1044 | -49.4949
-8 | -0.3838 | 0.00864 | -0.1052 | -44.4213
-7.5 | -0.3259 | 0.00841 | -0.1061 | -38.7515
-7 | -0.2683 | 0.00813 | -0.1069 | -33.0012
-6.5 | -0.2099 | 0.00792 | -0.1078 | -26.5025
-6 | -0.1516 | 0.00769 | -0.1087 | -19.7139
-5.5 | -0.0931 | 0.00751 | -0.1096 | -12.3968
-5 | -0.0344 | 0.00726 | -0.1105 | -4.7383
-4 | 0.0825 | 0.00666 | -0.1125 | 12.3874
-3 | 0.1994 | 0.00586 | -0.1147 | 34.0273
-2.5 | 0.2573 | 0.00531 | -0.1159 | 48.4557
-2 | 0.3169 | 0.00515 | -0.117 | 61.534
-1.5 | 0.3764 | 0.00516 | -0.118 | 72.9457
-1 | 0.4361 | 0.00518 | -0.119 | 84.1892
-0.5 | 0.4958 | 0.00521 | -0.12 | 95.1631
0 | 0.5548 | 0.00527 | -0.1209 | 105.2751
0.5 | 0.6144 | 0.00532 | -0.1218 | 115.4887
1 | 0.6735 | 0.00537 | -0.1227 | 125.419
1.5 | 0.7319 | 0.00547 | -0.1235 | 133.8026
2.5 | 0.849 | 0.00562 | -0.1251 | 151.0676
3 | 0.9062 | 0.00575 | -0.1257 | 157.6
3.5 | 0.9641 | 0.00585 | -0.1264 | 164.8034
4 | 1.0202 | 0.006 | -0.1269 | 170.0333
4.5 | 1.0756 | 0.00617 | -0.1272 | 174.3274
5 | 1.1315 | 0.0063 | -0.1275 | 179.6032
5.5 | 1.1844 | 0.00654 | -0.1274 | 181.1009
6 | 1.228 | 0.00712 | -0.1256 | 172.4719
6.5 | 1.2496 | 0.0083 | -0.1199 | 150.5542
7.5 | 1.2744 | 0.01054 | -0.1053 | 120.9108
8 | 1.2884 | 0.01194 | -0.0991 | 107.9062
8.5 | 1.3071 | 0.01332 | -0.094 | 98.1306
9 | 1.3218 | 0.01499 | -0.0887 | 88.1788
9.5 | 1.3423 | 0.01656 | -0.0846 | 81.0568
10 | 1.3611 | 0.01834 | -0.0806 | 74.2148
10.5 | 1.377 | 0.02043 | -0.0765 | 67.4009
11 | 1.3925 | 0.02277 | -0.0729 | 61.155
11.5 | 1.4111 | 0.02508 | -0.0699 | 56.264
12 | 1.4321 | 0.02741 | -0.0675 | 52.2474
12.5 | 1.4532 | 0.02984 | -0.0653 | 48.6997
13 | 1.4731 | 0.0325 | -0.0633 | 45.3262
13.5 | 1.4953 | 0.03509 | -0.0617 | 42.6133
14 | 1.5138 | 0.03807 | -0.0601 | 39.7636
14.5 | 1.5332 | 0.04109 | -0.0587 | 37.3132
15 | 1.5517 | 0.04416 | -0.0575 | 35.1381
16 | 1.585 | 0.05118 | -0.0558 | 30.9691
16.5 | 1.6039 | 0.05465 | -0.0553 | 29.3486
17 | 1.6195 | 0.05856 | -0.0548 | 27.6554
17.5 | 1.6324 | 0.06287 | -0.0546 | 25.9647
18 | 1.6426 | 0.06757 | -0.0545 | 24.3096
18.5 | 1.6548 | 0.07215 | -0.0547 | 22.9356
19 | 1.6684 | 0.07663 | -0.055 | 21.7722
19.5 | 1.6801 | 0.08137 | -0.0555 | 20.6477
20 | 1.6879 | 0.08676 | -0.0563 | 19.4548

## 67. Re 4M Mach 0.10 (1)
BIGFOIL.COM POLAR EXPORT
NACA64-619 a=0.8
NACA64-619 a=0.8 |  |  |  | Cl Max: | 1.852 | at alpha= | 14 | deg
JavaFoil+Calcfoil stall+Eppler ext transition |  |  |  | L/D Max: | 169.632 | at alpha= | 6.5 | deg
Re: | 4000000 |  |  | Cd Min: | 0.00569 | at alpha= | -3.5 | deg
Mach: | 0.1 |  |  | Cl=0 at alpha= | -4.7381 | deg
|  |  |  | @ Cl=0.1, Cd= | 0.0059694
|  |  |  | @ Cl=0.4, Cd= | 0.0059175
|  |  |  | @ Cl=0.6, Cd= | 0.0062338
alpha (deg) | Cl | Cd | Cm | Cl/Cd
-20 | -0.789 | 0.15487 | -0.048 | -5.097
-19.5 | -0.803 | 0.14762 | -0.049 | -5.44
-19 | -0.816 | 0.13784 | -0.051 | -5.923
-18.5 | -0.827 | 0.13019 | -0.052 | -6.353
-18 | -0.834 | 0.12507 | -0.052 | -6.666
-17.5 | -0.841 | 0.11574 | -0.054 | -7.265
-17 | -0.845 | 0.10747 | -0.056 | -7.865
-16.5 | -0.849 | 0.09743 | -0.059 | -8.715
-16 | -0.853 | 0.08547 | -0.063 | -9.982
-15.5 | -0.849 | 0.07805 | -0.065 | -10.882
-15 | -0.876 | 0.05067 | -0.075 | -17.283
-14.5 | -0.876 | 0.03933 | -0.078 | -22.279
-14 | -0.863 | 0.03434 | -0.08 | -25.127
-13.5 | -0.847 | 0.02918 | -0.082 | -29.009
-13 | -0.824 | 0.02582 | -0.084 | -31.922
-12.5 | -0.796 | 0.02309 | -0.086 | -34.489
-12 | -0.764 | 0.02088 | -0.087 | -36.586
-11.5 | -0.728 | 0.01878 | -0.089 | -38.752
-11 | -0.687 | 0.01726 | -0.09 | -39.815
-10.5 | -0.643 | 0.01599 | -0.091 | -40.216
-10 | -0.595 | 0.01483 | -0.092 | -40.111
-9.5 | -0.544 | 0.01375 | -0.093 | -39.6
-9 | -0.492 | 0.01288 | -0.095 | -38.208
-8.5 | -0.441 | 0.011 | -0.096 | -40.076
-8 | -0.399 | 0.00894 | -0.101 | -44.574
-7.5 | -0.339 | 0.00868 | -0.102 | -39.107
-7 | -0.279 | 0.00843 | -0.103 | -33.09
-6.5 | -0.218 | 0.00829 | -0.104 | -26.342
-6 | -0.157 | 0.0081 | -0.105 | -19.381
-5.5 | -0.095 | 0.008 | -0.105 | -11.884
-5 | -0.033 | 0.00783 | -0.106 | -4.198
-4.5 | 0.03 | 0.0077 | -0.107 | 3.846
-4 | 0.092 | 0.00601 | -0.108 | 15.36
-3.5 | 0.155 | 0.00569 | -0.109 | 27.263
-3 | 0.219 | 0.00576 | -0.11 | 37.967
-2.5 | 0.282 | 0.00582 | -0.11 | 48.38
-2 | 0.345 | 0.0059 | -0.111 | 58.464
-1.5 | 0.408 | 0.00592 | -0.112 | 68.839
-1 | 0.471 | 0.00603 | -0.113 | 78.038
-0.5 | 0.533 | 0.00612 | -0.114 | 87.094
0 | 0.596 | 0.00623 | -0.114 | 95.691
0.5 | 0.659 | 0.00629 | -0.115 | 104.764
1 | 0.722 | 0.00648 | -0.116 | 111.435
1.5 | 0.784 | 0.0066 | -0.117 | 118.851
2 | 0.843 | 0.0057 | -0.117 | 147.817
2.5 | 0.904 | 0.00669 | -0.118 | 135.093
3 | 0.965 | 0.0068 | -0.118 | 141.811
3.5 | 1.026 | 0.00694 | -0.119 | 147.839
4 | 1.086 | 0.00706 | -0.119 | 153.844
4.5 | 1.147 | 0.0072 | -0.12 | 159.206
5 | 1.197 | 0.0074 | -0.121 | 161.75
5.5 | 1.254 | 0.00762 | -0.121 | 164.668
6 | 1.31 | 0.00785 | -0.122 | 166.786
6.5 | 1.365 | 0.00804 | -0.122 | 169.632
7 | 1.413 | 0.01005 | -0.123 | 140.548
7.5 | 1.462 | 0.01129 | -0.123 | 129.437
8 | 1.508 | 0.01342 | -0.123 | 112.354
8.5 | 1.55 | 0.01731 | -0.123 | 89.575
9 | 1.595 | 0.01811 | -0.124 | 88.046
9.5 | 1.636 | 0.01898 | -0.124 | 86.179
10 | 1.674 | 0.01989 | -0.125 | 84.154
10.5 | 1.71 | 0.02086 | -0.125 | 81.97
11 | 1.742 | 0.0219 | -0.125 | 79.529
11.5 | 1.771 | 0.0229 | -0.126 | 77.343
12 | 1.796 | 0.02408 | -0.126 | 74.588
12.5 | 1.817 | 0.02526 | -0.127 | 71.943
13 | 1.835 | 0.02646 | -0.127 | 69.331
13.5 | 1.848 | 0.02786 | -0.127 | 66.322
14 | 1.852 | 0.02941 | -0.128 | 62.956
14.5 | 1.85 | 0.0311 | -0.128 | 59.491
15 | 1.845 | 0.03286 | -0.128 | 56.151
15.5 | 1.835 | 0.03482 | -0.128 | 52.71
16 | 1.821 | 0.03694 | -0.128 | 49.293
16.5 | 1.802 | 0.03935 | -0.128 | 45.797
17 | 1.78 | 0.04156 | -0.128 | 42.82
17.5 | 1.753 | 0.04439 | -0.128 | 39.496
18 | 1.723 | 0.04744 | -0.128 | 36.323
18.5 | 1.692 | 0.04989 | -0.128 | 33.905
19 | 1.651 | 0.05355 | -0.128 | 30.839

## 68. Re 4M Mach 0.10 (2)
BIGFOIL.COM POLAR EXPORT
NACA64-619 a=0.8
NACA64-619 a=0.8 |  |  |  | Cl Max: | 1.6805 | at alpha= | 20 | deg
XFOIL ncrit=9 |  |  |  | L/D Max: | 181.309 | at alpha= | 5.5 | deg
Re: | 4000000 |  |  | Cd Min: | 0.09024 | at alpha= | 20 | deg
Mach: | 0.1 |  |  | Cl=0 at alpha= | -4.7022 | deg
|  |  |  | @ Cl=0.1, Cd= | 0.0066097
|  |  |  | @ Cl=0.4, Cd= | 0.0051836
|  |  |  | @ Cl=0.6, Cd= | 0.005328
alpha (deg) | Cl | Cd | Cm | Cl/Cd
-20 | -1.0799 | 0.05656 | -0.1119 | -19.093
-19.5 | -1.0789 | 0.05097 | -0.1145 | -21.1674
-19 | -1.0834 | 0.04532 | -0.1165 | -23.9056
-18.5 | -1.0755 | 0.041 | -0.1179 | -26.2317
-18 | -1.0679 | 0.037 | -0.1188 | -28.8622
-17.5 | -1.0596 | 0.03329 | -0.1191 | -31.8294
-17 | -1.0467 | 0.03018 | -0.1191 | -34.6819
-16.5 | -1.0456 | 0.02659 | -0.1181 | -39.3231
-16 | -1.0482 | 0.02296 | -0.1165 | -45.6533
-15.5 | -1.043 | 0.02009 | -0.1144 | -51.9164
-15 | -1.022 | 0.01819 | -0.1128 | -56.1847
-14.5 | -0.998 | 0.01659 | -0.111 | -60.1567
-14 | -0.9738 | 0.01513 | -0.1089 | -64.3622
-13.5 | -0.9589 | 0.01384 | -0.1052 | -69.2847
-13 | -0.92 | 0.01303 | -0.1038 | -70.6063
-12.5 | -0.8751 | 0.01236 | -0.1031 | -70.801
-12 | -0.826 | 0.01182 | -0.1028 | -69.8816
-11 | -0.7218 | 0.01089 | -0.1029 | -66.281
-10.5 | -0.6686 | 0.01039 | -0.1031 | -64.3503
-10 | -0.6137 | 0.00999 | -0.1035 | -61.4314
-9.5 | -0.5576 | 0.00966 | -0.104 | -57.7226
-9 | -0.5007 | 0.00935 | -0.1047 | -53.5508
-8.5 | -0.4443 | 0.00897 | -0.1053 | -49.5318
-8 | -0.3868 | 0.0087 | -0.106 | -44.4598
-7.5 | -0.3283 | 0.00847 | -0.1068 | -38.7603
-7 | -0.2704 | 0.00817 | -0.1076 | -33.0967
-6.5 | -0.2117 | 0.00795 | -0.1084 | -26.6289
-6 | -0.1528 | 0.00773 | -0.1093 | -19.7671
-5.5 | -0.094 | 0.00755 | -0.1102 | -12.4503
-5 | -0.0349 | 0.0073 | -0.1112 | -4.7808
-4.5 | 0.0237 | 0.00701 | -0.1121 | 3.3809
-4 | 0.0829 | 0.0067 | -0.1131 | 12.3731
-3.5 | 0.1416 | 0.00639 | -0.1142 | 22.1596
-3 | 0.2005 | 0.00589 | -0.1153 | 34.0407
-2.5 | 0.2587 | 0.00535 | -0.1165 | 48.3551
-2 | 0.3187 | 0.00517 | -0.1176 | 61.6441
-1.5 | 0.3785 | 0.00518 | -0.1186 | 73.0695
-1 | 0.4387 | 0.00519 | -0.1196 | 84.5279
-0.5 | 0.4987 | 0.00523 | -0.1206 | 95.3537
0 | 0.5579 | 0.0053 | -0.1214 | 105.2642
0.5 | 0.618 | 0.00534 | -0.1224 | 115.7303
1 | 0.6774 | 0.00539 | -0.1233 | 125.6772
1.5 | 0.736 | 0.0055 | -0.1241 | 133.8182
2 | 0.7955 | 0.00556 | -0.125 | 143.0755
2.5 | 0.854 | 0.00565 | -0.1257 | 151.1504
3 | 0.9117 | 0.00577 | -0.1263 | 158.0069
3.5 | 0.9697 | 0.00587 | -0.127 | 165.1959
4 | 1.0262 | 0.00602 | -0.1274 | 170.4651
4.5 | 1.0819 | 0.0062 | -0.1276 | 174.5
5 | 1.1382 | 0.00633 | -0.128 | 179.8104
5.5 | 1.1912 | 0.00657 | -0.1278 | 181.309
6 | 1.2347 | 0.00715 | -0.1258 | 172.6853
6.5 | 1.2528 | 0.00832 | -0.1193 | 150.5769
7 | 1.263 | 0.00941 | -0.1113 | 134.2189
7.5 | 1.2769 | 0.01068 | -0.1046 | 119.5599
8 | 1.2905 | 0.01214 | -0.0984 | 106.3015
9 | 1.3217 | 0.01537 | -0.0877 | 85.9922
9.5 | 1.3423 | 0.017 | -0.0836 | 78.9588
10 | 1.3614 | 0.01883 | -0.0796 | 72.2995
10.5 | 1.376 | 0.02107 | -0.0755 | 65.3061
11 | 1.391 | 0.02354 | -0.0718 | 59.0909
11.5 | 1.4097 | 0.02594 | -0.0689 | 54.3446
12 | 1.4309 | 0.02834 | -0.0665 | 50.4905
12.5 | 1.4521 | 0.03085 | -0.0644 | 47.0697
13 | 1.4717 | 0.03364 | -0.0624 | 43.7485
13.5 | 1.4938 | 0.03631 | -0.0608 | 41.1402
14 | 1.5116 | 0.03947 | -0.0592 | 38.2974
14.5 | 1.5322 | 0.04248 | -0.0579 | 36.0687
15 | 1.5503 | 0.04573 | -0.0567 | 33.9012
15.5 | 1.5673 | 0.04914 | -0.0558 | 31.8946
16 | 1.5832 | 0.05295 | -0.0551 | 29.8999
16.5 | 1.6001 | 0.05676 | -0.0545 | 28.1906
17 | 1.6147 | 0.0609 | -0.0542 | 26.514
17.5 | 1.6271 | 0.06538 | -0.0539 | 24.8868
18 | 1.6381 | 0.07011 | -0.0539 | 23.3647
18.5 | 1.653 | 0.07448 | -0.0541 | 22.1939
19 | 1.6645 | 0.07935 | -0.0546 | 20.9767
19.5 | 1.6732 | 0.08466 | -0.0553 | 19.7638
20 | 1.6805 | 0.09024 | -0.0562 | 18.6226

## 69. Re 4M Mach 0.25 (1)
BIGFOIL.COM POLAR EXPORT
NACA64-619 a=0.8
NACA64-619 a=0.8 |  |  |  | Cl Max: | 1.802 | at alpha= | 13 | deg
JavaFoil+Calcfoil stall+Eppler ext transition |  |  |  | L/D Max: | 166.525 | at alpha= | 6.5 | deg
Re: | 4000000 |  |  | Cd Min: | 0.0058 | at alpha= | -3.5 | deg
Mach: | 0.25 |  |  | Cl=0 at alpha= | -4.7344 | deg
|  |  |  | @ Cl=0.1, Cd= | 0.0061411
|  |  |  | @ Cl=0.4, Cd= | 0.0060325
|  |  |  | @ Cl=0.6, Cd= | 0.006342
alpha (deg) | Cl | Cd | Cm | Cl/Cd
-18.5 | -0.579 | 0.15229 | -0.046 | -3.801
-18 | -0.617 | 0.14121 | -0.048 | -4.372
-17.5 | -0.651 | 0.13477 | -0.049 | -4.83
-17 | -0.681 | 0.12509 | -0.051 | -5.442
-16.5 | -0.705 | 0.1175 | -0.052 | -6.003
-16 | -0.725 | 0.10982 | -0.054 | -6.599
-15.5 | -0.739 | 0.10214 | -0.056 | -7.236
-15 | -0.747 | 0.09598 | -0.057 | -7.778
-14.5 | -0.751 | 0.08819 | -0.06 | -8.512
-14 | -0.754 | 0.07695 | -0.065 | -9.797
-13.5 | -0.798 | 0.04024 | -0.081 | -19.824
-13 | -0.79 | 0.03383 | -0.084 | -23.363
-12.5 | -0.776 | 0.02845 | -0.086 | -27.271
-12 | -0.754 | 0.02443 | -0.088 | -30.86
-11.5 | -0.726 | 0.02105 | -0.09 | -34.467
-11 | -0.69 | 0.01918 | -0.092 | -35.962
-10.5 | -0.648 | 0.01756 | -0.093 | -36.931
-10 | -0.602 | 0.01606 | -0.094 | -37.471
-9.5 | -0.552 | 0.01482 | -0.095 | -37.262
-9 | -0.5 | 0.01377 | -0.097 | -36.32
-8.5 | -0.447 | 0.01193 | -0.098 | -37.488
-8 | -0.391 | 0.01134 | -0.099 | -34.5
-7.5 | -0.342 | 0.00975 | -0.103 | -35.044
-7 | -0.286 | 0.00874 | -0.106 | -32.719
-6.5 | -0.224 | 0.00846 | -0.107 | -26.444
-6 | -0.161 | 0.00841 | -0.107 | -19.148
-5.5 | -0.098 | 0.00824 | -0.108 | -11.838
-5 | -0.034 | 0.00809 | -0.109 | -4.171
-4.5 | 0.03 | 0.00786 | -0.11 | 3.872
-4 | 0.095 | 0.00617 | -0.111 | 15.386
-3.5 | 0.159 | 0.0058 | -0.112 | 27.497
-3 | 0.225 | 0.00585 | -0.113 | 38.469
-2.5 | 0.29 | 0.00591 | -0.113 | 48.986
-2 | 0.354 | 0.00599 | -0.114 | 59.105
-1.5 | 0.419 | 0.00605 | -0.115 | 69.247
-1 | 0.484 | 0.00615 | -0.116 | 78.668
-0.5 | 0.548 | 0.00623 | -0.117 | 87.964
0 | 0.613 | 0.00637 | -0.118 | 96.206
0.5 | 0.677 | 0.00646 | -0.118 | 104.809
1 | 0.738 | 0.00612 | -0.119 | 120.634
1.5 | 0.801 | 0.00661 | -0.119 | 121.085
2 | 0.864 | 0.00673 | -0.12 | 128.359
2.5 | 0.927 | 0.00685 | -0.121 | 135.279
3 | 0.989 | 0.00699 | -0.121 | 141.568
3.5 | 1.052 | 0.00712 | -0.122 | 147.687
4 | 1.114 | 0.00727 | -0.123 | 153.343
4.5 | 1.177 | 0.00744 | -0.123 | 158.135
5 | 1.227 | 0.00766 | -0.124 | 160.221
5.5 | 1.286 | 0.0079 | -0.124 | 162.752
6 | 1.342 | 0.00815 | -0.125 | 164.598
6.5 | 1.397 | 0.00839 | -0.126 | 166.525
7 | 1.445 | 0.01074 | -0.126 | 134.541
7.5 | 1.493 | 0.01239 | -0.126 | 120.528
8 | 1.538 | 0.01556 | -0.126 | 98.844
8.5 | 1.581 | 0.01847 | -0.126 | 85.63
9 | 1.624 | 0.01938 | -0.127 | 83.811
9.5 | 1.663 | 0.0204 | -0.127 | 81.502
10 | 1.697 | 0.02145 | -0.128 | 79.113
10.5 | 1.728 | 0.02256 | -0.128 | 76.587
11 | 1.754 | 0.02369 | -0.129 | 74.023
11.5 | 1.775 | 0.02503 | -0.129 | 70.905
12 | 1.79 | 0.02624 | -0.129 | 68.219
12.5 | 1.8 | 0.02775 | -0.13 | 64.858
13 | 1.802 | 0.02943 | -0.13 | 61.23
13.5 | 1.798 | 0.03127 | -0.13 | 57.5
14 | 1.782 | 0.0333 | -0.13 | 53.505
14.5 | 1.758 | 0.03543 | -0.13 | 49.609
15 | 1.726 | 0.03783 | -0.13 | 45.637
15.5 | 1.687 | 0.04046 | -0.13 | 41.703
16 | 1.641 | 0.0432 | -0.13 | 37.983
16.5 | 1.586 | 0.0471 | -0.13 | 33.67
17 | 1.526 | 0.05051 | -0.13 | 30.203
17.5 | 1.458 | 0.05481 | -0.13 | 26.608
18 | 1.385 | 0.05963 | -0.129 | 23.226

## 70. Re 4M Mach 0.25 (2)
BIGFOIL.COM POLAR EXPORT
NACA64-619 a=0.8
NACA64-619 a=0.8 |  |  |  | Cl Max: | 1.6459 | at alpha= | 20 | deg
XFOIL ncrit=9 |  |  |  | L/D Max: | 181.285 | at alpha= | 5.5 | deg
Re: | 4000000 |  |  | Cd Min: | 0.10854 | at alpha= | 20 | deg
Mach: | 0.25 |  |  | Cl=0 at alpha= | -4.6933 | deg
|  |  |  | @ Cl=0.1, Cd= | 0.0068035
|  |  |  | @ Cl=0.4, Cd= | 0.0052731
|  |  |  | @ Cl=0.6, Cd= | 0.0054012
alpha (deg) | Cl | Cd | Cm | Cl/Cd
-20 | -0.8843 | 0.09162 | -0.1005 | -9.6518
-19.5 | -0.9298 | 0.07773 | -0.1098 | -11.9619
-19 | -0.9661 | 0.06615 | -0.1171 | -14.6047
-18.5 | -0.9803 | 0.05792 | -0.1218 | -16.9251
-18 | -0.9913 | 0.05076 | -0.1252 | -19.5292
-17.5 | -0.9967 | 0.04474 | -0.1273 | -22.2776
-17 | -0.9919 | 0.0399 | -0.1286 | -24.8596
-16.5 | -0.9874 | 0.03547 | -0.1292 | -27.8376
-16 | -0.9763 | 0.03183 | -0.1291 | -30.6723
-15.5 | -0.9709 | 0.02813 | -0.1284 | -34.5148
-15 | -0.9899 | 0.02339 | -0.1262 | -42.3215
-14.5 | -0.9737 | 0.02088 | -0.1243 | -46.6331
-14 | -0.95 | 0.01891 | -0.1224 | -50.238
-13.5 | -0.9257 | 0.01711 | -0.1202 | -54.1029
-13 | -0.8996 | 0.01554 | -0.1178 | -57.8893
-12.5 | -0.8859 | 0.01398 | -0.1137 | -63.3691
-12 | -0.8473 | 0.013 | -0.1118 | -65.1769
-11.5 | -0.7994 | 0.01229 | -0.1107 | -65.0448
-11 | -0.7472 | 0.01171 | -0.11 | -63.8087
-10.5 | -0.6923 | 0.0112 | -0.1096 | -61.8125
-10 | -0.6374 | 0.01059 | -0.1094 | -60.1889
-9.5 | -0.5802 | 0.01013 | -0.1094 | -57.2754
-9 | -0.5216 | 0.00976 | -0.1096 | -53.4426
-8.5 | -0.4621 | 0.0094 | -0.1099 | -49.1596
-8 | -0.403 | 0.009 | -0.1103 | -44.7778
-7.5 | -0.3426 | 0.00873 | -0.1109 | -39.244
-7 | -0.2819 | 0.00843 | -0.1115 | -33.4401
-6.5 | -0.2212 | 0.00816 | -0.1122 | -27.1078
-6 | -0.1598 | 0.00795 | -0.113 | -20.1006
-5.5 | -0.0987 | 0.0077 | -0.1138 | -12.8182
-5 | -0.0376 | 0.0075 | -0.1146 | -5.0133
-4.5 | 0.0237 | 0.0072 | -0.1155 | 3.2917
-4 | 0.0844 | 0.00689 | -0.1164 | 12.2496
-3.5 | 0.1457 | 0.00655 | -0.1175 | 22.2443
-3 | 0.2062 | 0.00611 | -0.1186 | 33.748
-2.5 | 0.2667 | 0.00548 | -0.1198 | 48.6679
-2 | 0.3282 | 0.00527 | -0.1209 | 62.277
-1.5 | 0.3902 | 0.00527 | -0.1219 | 74.0417
-1 | 0.4524 | 0.00529 | -0.1229 | 85.5198
-0.5 | 0.5138 | 0.00536 | -0.1238 | 95.8582
0 | 0.576 | 0.00537 | -0.1248 | 107.2626
0.5 | 0.6376 | 0.00545 | -0.1257 | 116.9908
1 | 0.6984 | 0.00555 | -0.1265 | 125.8378
1.5 | 0.7599 | 0.0056 | -0.1274 | 135.6964
2 | 0.8211 | 0.00568 | -0.1282 | 144.5599
2.5 | 0.8808 | 0.00582 | -0.1287 | 151.3402
3 | 0.9412 | 0.00589 | -0.1293 | 159.7963
3.5 | 1.0004 | 0.00603 | -0.1297 | 165.9038
4 | 1.0591 | 0.00617 | -0.13 | 171.6532
4.5 | 1.1154 | 0.00639 | -0.1299 | 174.554
5 | 1.1736 | 0.00652 | -0.13 | 180
5.5 | 1.2273 | 0.00677 | -0.1293 | 181.2851
6.5 | 1.2702 | 0.0086 | -0.1162 | 147.6977
7 | 1.2812 | 0.00996 | -0.1085 | 128.6345
7.5 | 1.2915 | 0.01155 | -0.1012 | 111.8182
8 | 1.2999 | 0.01343 | -0.0942 | 96.7908
8.5 | 1.3144 | 0.01527 | -0.0886 | 86.0773
9 | 1.3238 | 0.01755 | -0.0828 | 75.4302
9.5 | 1.341 | 0.0197 | -0.0784 | 68.0711
10 | 1.3574 | 0.02211 | -0.0743 | 61.393
11 | 1.381 | 0.02826 | -0.0667 | 48.8677
11.5 | 1.4004 | 0.03112 | -0.0642 | 45
12 | 1.4209 | 0.03408 | -0.0619 | 41.6931
13 | 1.4622 | 0.04034 | -0.0582 | 36.2469
13.5 | 1.4812 | 0.04381 | -0.0567 | 33.8096
14 | 1.5003 | 0.04738 | -0.0553 | 31.6653
14.5 | 1.5192 | 0.05111 | -0.0542 | 29.7241
15 | 1.5347 | 0.05525 | -0.0532 | 27.7774
15.5 | 1.5512 | 0.05913 | -0.0524 | 26.2337
16 | 1.5682 | 0.06344 | -0.0519 | 24.7194
16.5 | 1.5822 | 0.06815 | -0.0515 | 23.2164
17 | 1.5932 | 0.07332 | -0.0515 | 21.7294
17.5 | 1.6083 | 0.07815 | -0.0516 | 20.5797
18 | 1.62 | 0.08348 | -0.052 | 19.4058
18.5 | 1.6296 | 0.0892 | -0.0526 | 18.2691
19 | 1.6367 | 0.09533 | -0.0536 | 17.1688
19.5 | 1.6394 | 0.10214 | -0.055 | 16.0505
20 | 1.6459 | 0.10854 | -0.0566 | 15.164

## 71. Re 4M Mach 0.50 (1)
BIGFOIL.COM POLAR EXPORT
NACA64-619 a=0.8
NACA64-619 a=0.8 |  |  |  | Cl Max: | 1.679 | at alpha= | 9 | deg
JavaFoil+Calcfoil stall+Eppler ext transition |  |  |  | L/D Max: | 152.338 | at alpha= | 6 | deg
Re: | 4000000 |  |  | Cd Min: | 0.00579 | at alpha= | -2 | deg
Mach: | 0.5 |  |  | Cl=0 at alpha= | -4.7361 | deg
|  |  |  | @ Cl=0.1, Cd= | 0.0084467
|  |  |  | @ Cl=0.4, Cd= | 0.0058294
|  |  |  | @ Cl=0.6, Cd= | 0.0066837
alpha (deg) | Cl | Cd | Cm | Cl/Cd
-20 | -0.881 | 0.16696 | -0.056 | -5.277
-19.5 | -0.851 | 0.15987 | -0.055 | -5.323
-19 | -0.821 | 0.15382 | -0.054 | -5.335
-18.5 | -0.792 | 0.14848 | -0.054 | -5.334
-18 | -0.763 | 0.14456 | -0.054 | -5.281
-17.5 | -0.736 | 0.13993 | -0.056 | -5.261
-17 | -0.706 | 0.13528 | -0.054 | -5.219
-16.5 | -0.676 | 0.13171 | -0.053 | -5.135
-16 | -0.648 | 0.12662 | -0.053 | -5.116
-15.5 | -0.619 | 0.12382 | -0.054 | -5.003
-15 | -0.591 | 0.11728 | -0.054 | -5.04
-14.5 | -0.561 | 0.11442 | -0.052 | -4.903
-14 | -0.532 | 0.10809 | -0.052 | -4.926
-13.5 | -0.504 | 0.10466 | -0.052 | -4.815
-13 | -0.475 | 0.09893 | -0.053 | -4.805
-12.5 | -0.447 | 0.09762 | -0.053 | -4.576
-12 | -0.418 | 0.08808 | -0.052 | -4.741
-11.5 | -0.389 | 0.09199 | -0.053 | -4.231
-11 | -0.361 | 0.08361 | -0.055 | -4.313
-10.5 | -0.433 | 0.07975 | -0.054 | -5.428
-10 | -0.488 | 0.06703 | -0.06 | -7.282
-9.5 | -0.517 | 0.03367 | -0.095 | -15.353
-9 | -0.506 | 0.02052 | -0.104 | -24.654
-8.5 | -0.465 | 0.01735 | -0.107 | -26.783
-8 | -0.415 | 0.01431 | -0.109 | -29.041
-7.5 | -0.359 | 0.01337 | -0.111 | -26.819
-7 | -0.298 | 0.01284 | -0.112 | -23.214
-6.5 | -0.235 | 0.01182 | -0.113 | -19.914
-6 | -0.17 | 0.01122 | -0.114 | -15.189
-5.5 | -0.104 | 0.0107 | -0.116 | -9.705
-5 | -0.038 | 0.00878 | -0.122 | -4.272
-4.5 | 0.034 | 0.00874 | -0.123 | 3.88
-4 | 0.106 | 0.00842 | -0.124 | 12.568
-3.5 | 0.178 | 0.00624 | -0.125 | 28.513
-3 | 0.251 | 0.00628 | -0.126 | 40.003
-2.5 | 0.324 | 0.00636 | -0.127 | 50.938
-2 | 0.396 | 0.00579 | -0.127 | 68.457
-1.5 | 0.468 | 0.0065 | -0.128 | 72.096
-1 | 0.541 | 0.00661 | -0.128 | 81.792
-0.5 | 0.613 | 0.0067 | -0.129 | 91.472
0 | 0.678 | 0.00691 | -0.13 | 98.112
0.5 | 0.748 | 0.00706 | -0.131 | 105.972
1 | 0.819 | 0.00721 | -0.132 | 113.586
1.5 | 0.889 | 0.00738 | -0.132 | 120.55
2 | 0.959 | 0.00753 | -0.133 | 127.391
2.5 | 1.029 | 0.00771 | -0.134 | 133.518
3 | 1.099 | 0.00789 | -0.135 | 139.366
3.5 | 1.169 | 0.00808 | -0.135 | 144.536
4 | 1.238 | 0.00837 | -0.136 | 147.817
4.5 | 1.307 | 0.00867 | -0.137 | 150.712
5 | 1.357 | 0.00899 | -0.137 | 150.888
5.5 | 1.419 | 0.00934 | -0.138 | 151.987
6 | 1.478 | 0.0097 | -0.139 | 152.338
6.5 | 1.527 | 0.01286 | -0.139 | 118.681
7 | 1.573 | 0.01586 | -0.139 | 99.151
7.5 | 1.61 | 0.0223 | -0.139 | 72.222
8 | 1.647 | 0.02383 | -0.139 | 69.122
8.5 | 1.673 | 0.02552 | -0.14 | 65.565
9 | 1.679 | 0.0274 | -0.14 | 61.29
9.5 | 1.653 | 0.02982 | -0.14 | 55.44
10 | 1.569 | 0.03247 | -0.14 | 48.335
10.5 | 1.012 | 0.03793 | -0.14 | 26.678
11 | 1.042 | 0.03938 | -0.14 | 26.462
11.5 | 0.913 | 0.08796 | -0.069 | 10.376
12 | 0.941 | 0.08782 | -0.072 | 10.71
12.5 | 0.966 | 0.09768 | -0.068 | 9.888
13 | 1.118 | 0.06648 | -0.134 | 16.82
13.5 | 1.022 | 0.10692 | -0.075 | 9.558
14 | 1.191 | 0.06675 | -0.138 | 17.85

## 72. Re 4M Mach 0.50 (2)
BIGFOIL.COM POLAR EXPORT
NACA64-619 a=0.8
NACA64-619 a=0.8 |  |  |  | Cl Max: | 1.4841 | at alpha= | 16 | deg
XFOIL ncrit=9 |  |  |  | L/D Max: | 160.264 | at alpha= | 4 | deg
Re: | 4000000 |  |  | Cd Min: | 0.20632 | at alpha= | 20 | deg
Mach: | 0.5 |  |  | Cl=0 at alpha= | -4.6389 | deg
|  |  |  | @ Cl=0.1, Cd= | 0.0077029
|  |  |  | @ Cl=0.4, Cd= | 0.0057213
|  |  |  | @ Cl=0.6, Cd= | 0.0058625
alpha (deg) | Cl | Cd | Cm | Cl/Cd
-15.5 | -0.4107 | 0.10459 | -0.1144 | -3.9268
-15 | -0.446 | 0.09141 | -0.1239 | -4.8791
-14.5 | -0.4768 | 0.07946 | -0.1324 | -6.0005
-14 | -0.5048 | 0.06825 | -0.14 | -7.3963
-13.5 | -0.5211 | 0.05891 | -0.146 | -8.8457
-13 | -0.5449 | 0.04978 | -0.1514 | -10.9462
-12.5 | -0.5562 | 0.04272 | -0.1543 | -13.0197
-12 | -0.5692 | 0.03633 | -0.1557 | -15.6675
-11.5 | -0.5842 | 0.03059 | -0.1556 | -19.0977
-10.5 | -0.5954 | 0.02205 | -0.1505 | -27.0023
-10 | -0.5845 | 0.01902 | -0.1468 | -30.7308
-9.5 | -0.5701 | 0.01637 | -0.1426 | -34.8259
-9 | -0.554 | 0.01425 | -0.1373 | -38.8772
-8.5 | -0.5189 | 0.01242 | -0.1348 | -41.7794
-8 | -0.4629 | 0.01134 | -0.1327 | -40.8201
-7.5 | -0.3984 | 0.01062 | -0.1313 | -37.5141
-7 | -0.3327 | 0.0099 | -0.1304 | -33.6061
-6.5 | -0.2631 | 0.00939 | -0.1299 | -28.0192
-6 | -0.1931 | 0.00898 | -0.1297 | -21.5033
-5.5 | -0.1222 | 0.00859 | -0.1298 | -14.2258
-5 | -0.0512 | 0.00831 | -0.1301 | -6.1613
-4.5 | 0.0197 | 0.00805 | -0.1305 | 2.4472
-4 | 0.0903 | 0.00776 | -0.1311 | 11.6366
-3.5 | 0.1599 | 0.00735 | -0.1318 | 21.7551
-3 | 0.2295 | 0.00695 | -0.1327 | 33.0216
-2 | 0.3665 | 0.00574 | -0.1348 | 63.8502
-1.5 | 0.438 | 0.0057 | -0.1358 | 76.8421
-1 | 0.5081 | 0.00576 | -0.1365 | 88.2118
-0.5 | 0.5774 | 0.00584 | -0.1371 | 98.8699
0 | 0.6478 | 0.00591 | -0.1379 | 109.6108
0.5 | 0.7166 | 0.006 | -0.1384 | 119.4333
1 | 0.7836 | 0.00615 | -0.1385 | 127.4146
1.5 | 0.8511 | 0.00628 | -0.1386 | 135.5255
2 | 0.9185 | 0.00638 | -0.1386 | 143.9655
2.5 | 0.9832 | 0.00652 | -0.138 | 150.7975
3 | 1.0396 | 0.00672 | -0.1358 | 154.7024
3.5 | 1.0938 | 0.00694 | -0.133 | 157.6081
4 | 1.1523 | 0.00719 | -0.1311 | 160.2643
4.5 | 1.2039 | 0.00764 | -0.1279 | 157.5785
5 | 1.2635 | 0.00796 | -0.126 | 158.7312
5.5 | 1.3181 | 0.00843 | -0.1232 | 156.3582
6 | 1.3679 | 0.00909 | -0.1196 | 150.484
6.5 | 1.3891 | 0.01061 | -0.1121 | 130.9237
7.5 | 1.3555 | 0.01729 | -0.0902 | 78.3979
8 | 1.3465 | 0.02131 | -0.0823 | 63.1863
8.5 | 1.3369 | 0.02595 | -0.0756 | 51.5183
9.5 | 1.3332 | 0.03568 | -0.0659 | 37.3655
10 | 1.337 | 0.04068 | -0.0624 | 32.8663
10.5 | 1.3348 | 0.04646 | -0.0593 | 28.7301
11 | 1.3434 | 0.05172 | -0.0571 | 25.9745
11.5 | 1.362 | 0.05643 | -0.0553 | 24.1361
12 | 1.3828 | 0.06116 | -0.0538 | 22.6095
12.5 | 1.4028 | 0.06616 | -0.0526 | 21.2031
13 | 1.4229 | 0.07135 | -0.0516 | 19.9425
13.5 | 1.4402 | 0.07702 | -0.0509 | 18.699
14 | 1.4572 | 0.08291 | -0.0505 | 17.5757
14.5 | 1.4711 | 0.08936 | -0.0505 | 16.4626
15 | 1.4786 | 0.09668 | -0.051 | 15.2938
16 | 1.4841 | 0.11325 | -0.0541 | 13.1046
16.5 | 1.478 | 0.12295 | -0.0571 | 12.0211
17 | 1.4699 | 0.13318 | -0.061 | 11.0369
17.5 | 1.4579 | 0.14411 | -0.066 | 10.1166
18.5 | 1.422 | 0.16761 | -0.0788 | 8.484
19 | 1.4036 | 0.18026 | -0.087 | 7.7865
19.5 | 1.386 | 0.1932 | -0.096 | 7.1739
20 | 1.3699 | 0.20632 | -0.1053 | 6.6397

## 73. Re 5M Mach 0.00 (1)
BIGFOIL.COM POLAR EXPORT
NACA64-619 a=0.8
NACA64-619 a=0.8 |  |  |  | Cl Max: | 1.865 | at alpha= | 14.5 | deg
JavaFoil+Calcfoil stall+Eppler ext transition |  |  |  | L/D Max: | 172.741 | at alpha= | 6 | deg
Re: | 5000000 |  |  | Cd Min: | 0.00555 | at alpha= | -3.5 | deg
Mach: | 0 |  |  | Cl=0 at alpha= | -4.7339 | deg
|  |  |  | @ Cl=0.1, Cd= | 0.0060726
|  |  |  | @ Cl=0.4, Cd= | 0.0057424
|  |  |  | @ Cl=0.6, Cd= | 0.0060344
alpha (deg) | Cl | Cd | Cm | Cl/Cd
-20 | -0.829 | 0.14863 | -0.049 | -5.579
-19.5 | -0.84 | 0.14118 | -0.05 | -5.948
-19 | -0.851 | 0.13093 | -0.052 | -6.497
-18.5 | -0.858 | 0.12282 | -0.054 | -6.989
-18 | -0.866 | 0.11395 | -0.056 | -7.595
-17.5 | -0.869 | 0.10686 | -0.057 | -8.13
-17 | -0.873 | 0.09641 | -0.06 | -9.059
-16.5 | -0.881 | 0.08267 | -0.064 | -10.652
-16 | -0.876 | 0.07648 | -0.066 | -11.457
-15.5 | -0.901 | 0.05059 | -0.074 | -17.819
-15 | -0.898 | 0.04185 | -0.077 | -21.467
-14.5 | -0.892 | 0.03419 | -0.08 | -26.084
-14 | -0.876 | 0.02966 | -0.081 | -29.537
-13.5 | -0.856 | 0.02592 | -0.083 | -33.024
-13 | -0.83 | 0.02378 | -0.084 | -34.9
-12.5 | -0.8 | 0.02138 | -0.086 | -37.424
-12 | -0.766 | 0.01949 | -0.087 | -39.32
-11.5 | -0.729 | 0.01753 | -0.089 | -41.593
-11 | -0.688 | 0.01615 | -0.09 | -42.621
-10.5 | -0.643 | 0.01506 | -0.091 | -42.693
-10 | -0.595 | 0.01399 | -0.092 | -42.501
-9.5 | -0.544 | 0.01303 | -0.093 | -41.754
-9 | -0.491 | 0.01224 | -0.094 | -40.131
-8.5 | -0.452 | 0.0097 | -0.099 | -46.527
-8 | -0.397 | 0.00862 | -0.101 | -46.081
-7.5 | -0.338 | 0.00839 | -0.101 | -40.276
-7 | -0.278 | 0.00815 | -0.102 | -34.074
-6.5 | -0.217 | 0.00798 | -0.103 | -27.223
-6 | -0.156 | 0.00786 | -0.104 | -19.879
-5.5 | -0.095 | 0.0077 | -0.105 | -12.294
-5 | -0.033 | 0.00763 | -0.106 | -4.285
-4.5 | 0.029 | 0.00746 | -0.107 | 3.955
-4 | 0.092 | 0.00615 | -0.107 | 14.931
-3.5 | 0.154 | 0.00555 | -0.108 | 27.844
-3 | 0.218 | 0.00558 | -0.109 | 39.014
-2.5 | 0.28 | 0.00566 | -0.11 | 49.506
-2 | 0.343 | 0.00567 | -0.111 | 60.502
-1.5 | 0.406 | 0.00575 | -0.111 | 70.506
-1 | 0.468 | 0.00584 | -0.112 | 80.203
-0.5 | 0.531 | 0.00594 | -0.113 | 89.349
0 | 0.593 | 0.00603 | -0.114 | 98.326
0.5 | 0.656 | 0.00607 | -0.115 | 107.931
1 | 0.718 | 0.00617 | -0.115 | 116.321
1.5 | 0.78 | 0.00629 | -0.116 | 124.022
2 | 0.843 | 0.00643 | -0.117 | 131.077
2.5 | 0.901 | 0.00596 | -0.117 | 151.189
3 | 0.961 | 0.00654 | -0.118 | 147.105
3.5 | 1.022 | 0.00664 | -0.118 | 153.858
4 | 1.082 | 0.00682 | -0.119 | 158.775
4.5 | 1.142 | 0.00698 | -0.12 | 163.773
5 | 1.193 | 0.00717 | -0.12 | 166.344
5.5 | 1.25 | 0.00734 | -0.121 | 170.361
6 | 1.305 | 0.00756 | -0.121 | 172.741
6.5 | 1.355 | 0.00944 | -0.121 | 143.588
7 | 1.406 | 0.01041 | -0.122 | 135.077
7.5 | 1.454 | 0.01206 | -0.122 | 120.578
8 | 1.501 | 0.01412 | -0.122 | 106.265
8.5 | 1.546 | 0.01647 | -0.123 | 93.862
9 | 1.591 | 0.01722 | -0.123 | 92.38
9.5 | 1.632 | 0.01806 | -0.124 | 90.395
10 | 1.671 | 0.01887 | -0.124 | 88.58
10.5 | 1.707 | 0.01976 | -0.125 | 86.404
11 | 1.74 | 0.02074 | -0.125 | 83.926
11.5 | 1.77 | 0.02167 | -0.125 | 81.711
12 | 1.797 | 0.02279 | -0.126 | 78.856
12.5 | 1.82 | 0.02382 | -0.126 | 76.407
13 | 1.839 | 0.02496 | -0.127 | 73.695
13.5 | 1.854 | 0.02622 | -0.127 | 70.715
14 | 1.862 | 0.02755 | -0.127 | 67.585
14.5 | 1.865 | 0.02896 | -0.128 | 64.416
15 | 1.863 | 0.03071 | -0.128 | 60.65
15.5 | 1.856 | 0.03251 | -0.128 | 57.095
16 | 1.845 | 0.03443 | -0.128 | 53.598
16.5 | 1.831 | 0.0366 | -0.128 | 50.034
17 | 1.813 | 0.03888 | -0.128 | 46.617
17.5 | 1.791 | 0.04116 | -0.128 | 43.525
18 | 1.767 | 0.04349 | -0.128 | 40.629
18.5 | 1.739 | 0.04641 | -0.128 | 37.463
19 | 1.705 | 0.04919 | -0.128 | 34.655
19.5 | 1.668 | 0.05224 | -0.128 | 31.934

## 74. Re 5M Mach 0.00 (2)
BIGFOIL.COM POLAR EXPORT
NACA64-619 a=0.8
NACA64-619 a=0.8 |  |  |  | Cl Max: | 1.7102 | at alpha= | 20 | deg
XFOIL ncrit=9 |  |  |  | L/D Max: | 186.098 | at alpha= | 5 | deg
Re: | 5000000 |  |  | Cd Min: | 0.08373 | at alpha= | 20 | deg
Mach: | 0 |  |  | Cl=0 at alpha= | -4.7075 | deg
|  |  |  | @ Cl=0.1, Cd= | 0.0064225
|  |  |  | @ Cl=0.4, Cd= | 0.00495
|  |  |  | @ Cl=0.6, Cd= | 0.0050559
alpha (deg) | Cl | Cd | Cm | Cl/Cd
-20 | -1.1234 | 0.05011 | -0.1125 | -22.4187
-19.5 | -1.1172 | 0.04557 | -0.1142 | -24.5161
-19 | -1.1177 | 0.04056 | -0.1158 | -27.5567
-18.5 | -1.1085 | 0.03679 | -0.1166 | -30.1305
-18 | -1.0961 | 0.03342 | -0.1171 | -32.7977
-17.5 | -1.0895 | 0.02991 | -0.117 | -36.4259
-17 | -1.0749 | 0.02725 | -0.1165 | -39.4459
-16.5 | -1.0616 | 0.02455 | -0.1157 | -43.2424
-16 | -1.0453 | 0.02223 | -0.1146 | -47.022
-15.5 | -1.0648 | 0.01809 | -0.111 | -58.8612
-15 | -1.0466 | 0.01625 | -0.1089 | -64.4062
-14.5 | -1.0262 | 0.01471 | -0.1065 | -69.7621
-14 | -1.0136 | 0.01341 | -0.1024 | -75.5854
-13.5 | -0.9727 | 0.01271 | -0.1014 | -76.5303
-13 | -0.9265 | 0.01214 | -0.1009 | -76.318
-12.5 | -0.8785 | 0.01157 | -0.1006 | -75.9291
-12 | -0.8285 | 0.01105 | -0.1006 | -74.9774
-11.5 | -0.7761 | 0.01061 | -0.1008 | -73.148
-11 | -0.7222 | 0.01022 | -0.1012 | -70.6654
-10.5 | -0.6678 | 0.00983 | -0.1017 | -67.9349
-10 | -0.6129 | 0.00944 | -0.1022 | -64.9258
-9.5 | -0.5568 | 0.00911 | -0.1028 | -61.1196
-9 | -0.4999 | 0.00884 | -0.1036 | -56.5498
-8.5 | -0.4429 | 0.00857 | -0.1043 | -51.6803
-8 | -0.3855 | 0.00826 | -0.1051 | -46.6707
-7.5 | -0.3275 | 0.00804 | -0.106 | -40.7338
-7 | -0.2693 | 0.00782 | -0.1069 | -34.4373
-6.5 | -0.2108 | 0.00759 | -0.1078 | -27.7734
-5.5 | -0.0932 | 0.00722 | -0.1097 | -12.9086
-5 | -0.0344 | 0.00704 | -0.1106 | -4.8864
-4.5 | 0.0244 | 0.00676 | -0.1117 | 3.6095
-4 | 0.083 | 0.0065 | -0.1127 | 12.7692
-3.5 | 0.1422 | 0.00623 | -0.1138 | 22.825
-2.5 | 0.2596 | 0.0054 | -0.1161 | 48.0741
-2 | 0.3182 | 0.00502 | -0.1172 | 63.3865
-1.5 | 0.3781 | 0.00495 | -0.1183 | 76.3838
-1 | 0.438 | 0.00495 | -0.1193 | 88.4848
-0.5 | 0.4973 | 0.00501 | -0.1203 | 99.2615
0 | 0.5574 | 0.00502 | -0.1213 | 111.0359
0.5 | 0.6168 | 0.00507 | -0.1223 | 121.6568
1 | 0.6756 | 0.00518 | -0.1231 | 130.4247
1.5 | 0.7352 | 0.0052 | -0.1241 | 141.3846
2 | 0.7938 | 0.00529 | -0.125 | 150.0567
2.5 | 0.852 | 0.0054 | -0.1257 | 157.7778
3 | 0.9102 | 0.00548 | -0.1265 | 166.0949
3.5 | 0.9673 | 0.00561 | -0.1271 | 172.4242
4.5 | 1.0804 | 0.0059 | -0.1281 | 183.1186
5 | 1.1352 | 0.0061 | -0.1283 | 186.0984
5.5 | 1.1859 | 0.00645 | -0.1278 | 183.8605
6 | 1.2147 | 0.00761 | -0.1234 | 159.6189
6.5 | 1.2376 | 0.00855 | -0.1177 | 144.7485
7 | 1.2494 | 0.00959 | -0.1101 | 130.2815
7.5 | 1.2681 | 0.01069 | -0.1043 | 118.6249
8 | 1.2859 | 0.01196 | -0.0987 | 107.5167
8.5 | 1.3068 | 0.01324 | -0.094 | 98.7009
9 | 1.327 | 0.01468 | -0.0894 | 90.3951
9.5 | 1.3485 | 0.01617 | -0.0854 | 83.3952
10 | 1.3703 | 0.01777 | -0.0816 | 77.1131
10.5 | 1.3846 | 0.01989 | -0.0773 | 69.6129
11 | 1.4036 | 0.02196 | -0.0739 | 63.9162
11.5 | 1.4265 | 0.02395 | -0.0713 | 59.5616
12 | 1.4497 | 0.02605 | -0.0689 | 55.6507
12.5 | 1.4713 | 0.02837 | -0.0666 | 51.8611
13 | 1.4946 | 0.03069 | -0.0647 | 48.6999
13.5 | 1.5152 | 0.03332 | -0.0629 | 45.4742
14 | 1.5364 | 0.036 | -0.0613 | 42.6778
14.5 | 1.5565 | 0.03888 | -0.0598 | 40.0334
15 | 1.5733 | 0.04215 | -0.0585 | 37.3262
15.5 | 1.5913 | 0.04535 | -0.0573 | 35.0893
17.5 | 1.6548 | 0.06019 | -0.0548 | 27.4929
18 | 1.6711 | 0.0641 | -0.0546 | 26.0702
18.5 | 1.6838 | 0.06851 | -0.0547 | 24.5774
19 | 1.6948 | 0.07324 | -0.0549 | 23.1404
19.5 | 1.7016 | 0.07854 | -0.0553 | 21.6654
20 | 1.7102 | 0.08373 | -0.056 | 20.4252

## 75. Re 5M Mach 0.10 (1)
BIGFOIL.COM POLAR EXPORT
NACA64-619 a=0.8
NACA64-619 a=0.8 |  |  |  | Cl Max: | 1.855 | at alpha= | 14 | deg
JavaFoil+Calcfoil stall+Eppler ext transition |  |  |  | L/D Max: | 172.42 | at alpha= | 6 | deg
Re: | 5000000 |  |  | Cd Min: | 0.00558 | at alpha= | -3.5 | deg
Mach: | 0.1 |  |  | Cl=0 at alpha= | -4.7381 | deg
|  |  |  | @ Cl=0.1, Cd= | 0.0061038
|  |  |  | @ Cl=0.4, Cd= | 0.0057287
|  |  |  | @ Cl=0.6, Cd= | 0.0060438
alpha (deg) | Cl | Cd | Cm | Cl/Cd
-20 | -0.79 | 0.15279 | -0.048 | -5.172
-19.5 | -0.804 | 0.14488 | -0.049 | -5.551
-19 | -0.819 | 0.13373 | -0.052 | -6.121
-18.5 | -0.829 | 0.12715 | -0.053 | -6.518
-18 | -0.835 | 0.12219 | -0.053 | -6.837
-17.5 | -0.843 | 0.11247 | -0.056 | -7.499
-17 | -0.849 | 0.10341 | -0.058 | -8.208
-16.5 | -0.855 | 0.09183 | -0.061 | -9.31
-16 | -0.865 | 0.07607 | -0.066 | -11.369
-15.5 | -0.863 | 0.06818 | -0.069 | -12.653
-15 | -0.884 | 0.04572 | -0.076 | -19.329
-14.5 | -0.881 | 0.03654 | -0.079 | -24.11
-14 | -0.867 | 0.03201 | -0.081 | -27.084
-13.5 | -0.851 | 0.02692 | -0.083 | -31.619
-13 | -0.827 | 0.02455 | -0.085 | -33.673
-12.5 | -0.798 | 0.02198 | -0.086 | -36.319
-12 | -0.766 | 0.01993 | -0.087 | -38.426
-11.5 | -0.73 | 0.01786 | -0.089 | -40.844
-11 | -0.689 | 0.01652 | -0.09 | -41.69
-10.5 | -0.644 | 0.01533 | -0.091 | -42.041
-10 | -0.596 | 0.01421 | -0.092 | -41.944
-9.5 | -0.546 | 0.01318 | -0.094 | -41.405
-9 | -0.493 | 0.01237 | -0.095 | -39.836
-8.5 | -0.451 | 0.00969 | -0.099 | -46.544
-8 | -0.399 | 0.00872 | -0.101 | -45.737
-7.5 | -0.339 | 0.00842 | -0.102 | -40.291
-7 | -0.279 | 0.00822 | -0.103 | -33.945
-6.5 | -0.218 | 0.00802 | -0.104 | -27.221
-6 | -0.157 | 0.0079 | -0.105 | -19.872
-5.5 | -0.095 | 0.00777 | -0.105 | -12.241
-5 | -0.033 | 0.00763 | -0.106 | -4.308
-4.5 | 0.03 | 0.00752 | -0.107 | 3.938
-4 | 0.092 | 0.00618 | -0.108 | 14.94
-3.5 | 0.155 | 0.00558 | -0.109 | 27.817
-3 | 0.219 | 0.0056 | -0.11 | 39.067
-2.5 | 0.282 | 0.00566 | -0.11 | 49.815
-2 | 0.345 | 0.00572 | -0.111 | 60.245
-1.5 | 0.408 | 0.00573 | -0.112 | 71.163
-1 | 0.471 | 0.00582 | -0.113 | 80.851
-0.5 | 0.533 | 0.00594 | -0.114 | 89.86
0 | 0.596 | 0.00604 | -0.114 | 98.759
0.5 | 0.659 | 0.0061 | -0.115 | 107.976
1 | 0.722 | 0.00626 | -0.116 | 115.307
1.5 | 0.784 | 0.00631 | -0.117 | 124.325
2 | 0.847 | 0.00643 | -0.118 | 131.649
2.5 | 0.905 | 0.00596 | -0.118 | 151.79
3 | 0.966 | 0.00656 | -0.118 | 147.211
3.5 | 1.027 | 0.00667 | -0.119 | 153.826
4 | 1.087 | 0.00686 | -0.12 | 158.575
4.5 | 1.148 | 0.00701 | -0.12 | 163.685
5 | 1.198 | 0.00721 | -0.121 | 166.163
5.5 | 1.255 | 0.00741 | -0.121 | 169.435
6 | 1.311 | 0.00761 | -0.122 | 172.42
6.5 | 1.361 | 0.00951 | -0.122 | 143.027
7 | 1.412 | 0.01056 | -0.122 | 133.694
7.5 | 1.46 | 0.01226 | -0.123 | 119.052
8 | 1.507 | 0.01431 | -0.123 | 105.315
8.5 | 1.552 | 0.01666 | -0.123 | 93.131
9 | 1.596 | 0.01743 | -0.124 | 91.573
9.5 | 1.637 | 0.01826 | -0.124 | 89.686
10 | 1.676 | 0.01912 | -0.125 | 87.651
10.5 | 1.711 | 0.02003 | -0.125 | 85.426
11 | 1.744 | 0.02104 | -0.126 | 82.878
11.5 | 1.773 | 0.02197 | -0.126 | 80.694
12 | 1.798 | 0.02311 | -0.126 | 77.806
12.5 | 1.819 | 0.0242 | -0.127 | 75.164
13 | 1.837 | 0.02541 | -0.127 | 72.299
13.5 | 1.85 | 0.02673 | -0.128 | 69.214
14 | 1.855 | 0.02811 | -0.128 | 66.006
14.5 | 1.854 | 0.02972 | -0.128 | 62.382
15 | 1.849 | 0.03142 | -0.128 | 58.846
15.5 | 1.839 | 0.03325 | -0.128 | 55.305
16 | 1.824 | 0.03549 | -0.128 | 51.387
16.5 | 1.806 | 0.03756 | -0.128 | 48.08
17 | 1.784 | 0.03972 | -0.129 | 44.907
17.5 | 1.757 | 0.04239 | -0.129 | 41.452
18 | 1.727 | 0.04524 | -0.128 | 38.174
18.5 | 1.695 | 0.04795 | -0.128 | 35.343
19 | 1.655 | 0.05093 | -0.128 | 32.498

## 76. Re 5M Mach 0.10 (2)
BIGFOIL.COM POLAR EXPORT
NACA64-619 a=0.8
NACA64-619 a=0.8 |  |  |  | Cl Max: | 1.5891 | at alpha= | 15.5 | deg
XFOIL ncrit=9 |  |  |  | L/D Max: | 186.297 | at alpha= | 5 | deg
Re: | 5000000 |  |  | Cd Min: | 0.05447 | at alpha= | -20 | deg
Mach: | 0.1 |  |  | Cl=0 at alpha= | -4.7061 | deg
|  |  |  | @ Cl=0.1, Cd= | 0.0064551
|  |  |  | @ Cl=0.4, Cd= | 0.0049633
|  |  |  | @ Cl=0.6, Cd= | 0.005073
alpha (deg) | Cl | Cd | Cm | Cl/Cd
-20 | -1.0984 | 0.05447 | -0.1128 | -20.1652
-19.5 | -1.0976 | 0.04904 | -0.1152 | -22.3817
-19 | -1.1003 | 0.04355 | -0.1172 | -25.2652
-18.5 | -1.0936 | 0.03934 | -0.1183 | -27.7987
-18 | -1.0832 | 0.03559 | -0.119 | -30.4355
-17.5 | -1.0783 | 0.03169 | -0.1192 | -34.0265
-17 | -1.0642 | 0.02886 | -0.1189 | -36.8746
-16.5 | -1.0532 | 0.02589 | -0.1182 | -40.6798
-16 | -1.036 | 0.02351 | -0.1172 | -44.0664
-15.5 | -1.0373 | 0.02021 | -0.1149 | -51.3261
-15 | -1.0426 | 0.017 | -0.1116 | -61.3294
-14.5 | -1.0183 | 0.01548 | -0.1097 | -65.7817
-14 | -1.0132 | 0.01382 | -0.1051 | -73.314
-13.5 | -0.9767 | 0.01297 | -0.1034 | -75.3045
-13 | -0.9319 | 0.01234 | -0.1027 | -75.5186
-12.5 | -0.8836 | 0.01179 | -0.1023 | -74.9449
-12 | -0.834 | 0.01121 | -0.102 | -74.3979
-11.5 | -0.7818 | 0.01074 | -0.1021 | -72.7933
-11 | -0.7276 | 0.01033 | -0.1024 | -70.4356
-10.5 | -0.6726 | 0.00996 | -0.1028 | -67.5301
-10 | -0.6176 | 0.00954 | -0.1032 | -64.7379
-9.5 | -0.5611 | 0.00918 | -0.1038 | -61.122
-9 | -0.5039 | 0.00889 | -0.1044 | -56.6817
-8.5 | -0.4463 | 0.00864 | -0.1051 | -51.6551
-8 | -0.3885 | 0.00831 | -0.1059 | -46.7509
-7.5 | -0.3301 | 0.00808 | -0.1067 | -40.854
-7 | -0.2714 | 0.00787 | -0.1076 | -34.4854
-6.5 | -0.2125 | 0.00762 | -0.1085 | -27.8871
-6 | -0.1534 | 0.00747 | -0.1094 | -20.5355
-5.5 | -0.0941 | 0.00725 | -0.1103 | -12.9793
-5 | -0.0348 | 0.00707 | -0.1113 | -4.9222
-4.5 | 0.0244 | 0.0068 | -0.1123 | 3.5882
-4 | 0.0835 | 0.00653 | -0.1133 | 12.7871
-3.5 | 0.143 | 0.00626 | -0.1144 | 22.8435
-3 | 0.2019 | 0.00592 | -0.1154 | 34.1047
-2 | 0.3199 | 0.00504 | -0.1178 | 63.4722
-1.5 | 0.3803 | 0.00496 | -0.1189 | 76.6734
-1 | 0.4405 | 0.00497 | -0.1199 | 88.6318
-0.5 | 0.5004 | 0.00502 | -0.1209 | 99.6813
0 | 0.5607 | 0.00504 | -0.122 | 111.25
0.5 | 0.6203 | 0.00509 | -0.1229 | 121.8664
1 | 0.6797 | 0.00519 | -0.1238 | 130.9634
1.5 | 0.7397 | 0.00522 | -0.1248 | 141.705
2 | 0.7985 | 0.00531 | -0.1256 | 150.3766
2.5 | 0.8572 | 0.00542 | -0.1263 | 158.155
3 | 0.9157 | 0.0055 | -0.1271 | 166.4909
3.5 | 0.9732 | 0.00564 | -0.1277 | 172.5532
4 | 1.0299 | 0.00581 | -0.1281 | 177.2633
4.5 | 1.0869 | 0.00592 | -0.1286 | 183.598
5 | 1.142 | 0.00613 | -0.1287 | 186.2969
5.5 | 1.1931 | 0.00647 | -0.1282 | 184.4049
6 | 1.2208 | 0.00764 | -0.1235 | 159.7906
6.5 | 1.2397 | 0.00858 | -0.1169 | 144.4872
7 | 1.2523 | 0.00967 | -0.1095 | 129.5036
7.5 | 1.2702 | 0.01084 | -0.1036 | 117.1771
8 | 1.2879 | 0.01216 | -0.098 | 105.9128
8.5 | 1.3083 | 0.01351 | -0.0931 | 96.8394
9 | 1.327 | 0.01504 | -0.0884 | 88.2314
9.5 | 1.3478 | 0.01663 | -0.0842 | 81.0463
10.5 | 1.3836 | 0.02052 | -0.0762 | 67.4269
11 | 1.4023 | 0.0227 | -0.0728 | 61.7753
12 | 1.4479 | 0.02701 | -0.0678 | 53.6061
12.5 | 1.4689 | 0.02947 | -0.0656 | 49.8439
13 | 1.4921 | 0.0319 | -0.0637 | 46.7743
13.5 | 1.5122 | 0.03469 | -0.0618 | 43.5918
14 | 1.5338 | 0.03743 | -0.0603 | 40.9778
14.5 | 1.5534 | 0.04047 | -0.0589 | 38.384
15 | 1.5696 | 0.04389 | -0.0575 | 35.7621
15.5 | 1.5891 | 0.04708 | -0.0565 | 33.7532

## 77. Re 5M Mach 0.25 (1)
BIGFOIL.COM POLAR EXPORT
NACA64-619 a=0.8
NACA64-619 a=0.8 |  |  |  | Cl Max: | 1.806 | at alpha= | 13 | deg
JavaFoil+Calcfoil stall+Eppler ext transition |  |  |  | L/D Max: | 167.466 | at alpha= | 5.5 | deg
Re: | 5000000 |  |  | Cd Min: | 0.00568 | at alpha= | -3 | deg
Mach: | 0.25 |  |  | Cl=0 at alpha= | -4.7344 | deg
|  |  |  | @ Cl=0.1, Cd= | 0.0063741
|  |  |  | @ Cl=0.4, Cd= | 0.0058383
|  |  |  | @ Cl=0.6, Cd= | 0.006138
alpha (deg) | Cl | Cd | Cm | Cl/Cd
-18.5 | -0.579 | 0.14958 | -0.047 | -3.874
-18 | -0.618 | 0.13893 | -0.049 | -4.448
-17.5 | -0.652 | 0.1319 | -0.05 | -4.941
-17 | -0.68 | 0.12558 | -0.05 | -5.416
-16.5 | -0.705 | 0.11815 | -0.052 | -5.964
-16 | -0.726 | 0.10788 | -0.055 | -6.73
-15.5 | -0.741 | 0.09984 | -0.057 | -7.417
-15 | -0.749 | 0.09332 | -0.059 | -8.023
-14.5 | -0.754 | 0.08475 | -0.062 | -8.898
-14 | -0.76 | 0.07166 | -0.067 | -10.612
-13.5 | -0.803 | 0.03694 | -0.082 | -21.746
-13 | -0.794 | 0.03159 | -0.084 | -25.151
-12.5 | -0.779 | 0.02674 | -0.087 | -29.133
-12 | -0.757 | 0.02282 | -0.089 | -33.164
-11.5 | -0.727 | 0.02014 | -0.09 | -36.116
-11 | -0.691 | 0.01836 | -0.092 | -37.633
-10.5 | -0.65 | 0.01683 | -0.093 | -38.597
-10 | -0.603 | 0.0154 | -0.094 | -39.156
-9.5 | -0.553 | 0.01421 | -0.096 | -38.929
-9 | -0.501 | 0.01321 | -0.097 | -37.936
-8.5 | -0.448 | 0.01146 | -0.098 | -39.113
-8 | -0.399 | 0.00976 | -0.101 | -40.849
-7.5 | -0.347 | 0.00872 | -0.105 | -39.854
-7 | -0.286 | 0.00843 | -0.106 | -33.934
-6.5 | -0.224 | 0.00819 | -0.107 | -27.315
-6 | -0.161 | 0.00813 | -0.107 | -19.792
-5.5 | -0.098 | 0.00794 | -0.108 | -12.289
-5 | -0.034 | 0.00778 | -0.109 | -4.336
-4.5 | 0.03 | 0.00762 | -0.11 | 3.991
-4 | 0.095 | 0.00641 | -0.111 | 14.803
-3.5 | 0.159 | 0.00595 | -0.112 | 26.817
-3 | 0.225 | 0.00568 | -0.113 | 39.584
-2.5 | 0.29 | 0.00574 | -0.113 | 50.446
-2 | 0.354 | 0.00581 | -0.114 | 60.989
-1.5 | 0.419 | 0.00585 | -0.115 | 71.582
-1 | 0.484 | 0.00595 | -0.116 | 81.271
-0.5 | 0.548 | 0.00605 | -0.117 | 90.574
0 | 0.613 | 0.00616 | -0.118 | 99.445
0.5 | 0.677 | 0.00625 | -0.118 | 108.263
1 | 0.742 | 0.00635 | -0.119 | 116.778
1.5 | 0.802 | 0.00597 | -0.119 | 134.406
2 | 0.865 | 0.0065 | -0.12 | 132.977
2.5 | 0.928 | 0.00661 | -0.121 | 140.424
3 | 0.99 | 0.00674 | -0.121 | 147.026
3.5 | 1.053 | 0.00688 | -0.122 | 153.033
4 | 1.115 | 0.00706 | -0.123 | 157.911
4.5 | 1.178 | 0.00725 | -0.123 | 162.486
5 | 1.228 | 0.00745 | -0.124 | 164.767
5.5 | 1.287 | 0.00768 | -0.124 | 167.466
6 | 1.34 | 0.00903 | -0.125 | 148.357
6.5 | 1.393 | 0.01011 | -0.125 | 137.792
7 | 1.444 | 0.01141 | -0.125 | 126.557
7.5 | 1.492 | 0.01332 | -0.126 | 111.998
8 | 1.539 | 0.0154 | -0.126 | 99.905
8.5 | 1.583 | 0.01779 | -0.126 | 88.98
9 | 1.626 | 0.01861 | -0.127 | 87.354
9.5 | 1.664 | 0.01956 | -0.127 | 85.076
10 | 1.699 | 0.02065 | -0.128 | 82.264
10.5 | 1.73 | 0.02171 | -0.128 | 79.677
11 | 1.756 | 0.0228 | -0.129 | 76.996
11.5 | 1.777 | 0.024 | -0.129 | 74.012
12 | 1.792 | 0.02522 | -0.13 | 71.074
12.5 | 1.802 | 0.0266 | -0.13 | 67.754
13 | 1.806 | 0.02817 | -0.13 | 64.1
13.5 | 1.801 | 0.02986 | -0.13 | 60.328
14 | 1.785 | 0.03184 | -0.131 | 56.055
14.5 | 1.761 | 0.03387 | -0.131 | 52.006
15 | 1.73 | 0.03617 | -0.131 | 47.832
15.5 | 1.691 | 0.03864 | -0.131 | 43.753
16 | 1.644 | 0.04162 | -0.131 | 39.498
16.5 | 1.59 | 0.04492 | -0.131 | 35.389
17 | 1.529 | 0.04855 | -0.13 | 31.492
17.5 | 1.462 | 0.05221 | -0.13 | 28.004
18 | 1.388 | 0.05713 | -0.13 | 24.306

## 78. Re 5M Mach 0.25 (2)
BIGFOIL.COM POLAR EXPORT
NACA64-619 a=0.8
NACA64-619 a=0.8 |  |  |  | Cl Max: | 1.6797 | at alpha= | 20 | deg
XFOIL ncrit=9 |  |  |  | L/D Max: | 187.723 | at alpha= | 5 | deg
Re: | 5000000 |  |  | Cd Min: | 0.10394 | at alpha= | 20 | deg
Mach: | 0.25 |  |  | Cl=0 at alpha= | -4.696 | deg
|  |  |  | @ Cl=0.1, Cd= | 0.0066128
|  |  |  | @ Cl=0.4, Cd= | 0.0050537
|  |  |  | @ Cl=0.6, Cd= | 0.0051744
alpha (deg) | Cl | Cd | Cm | Cl/Cd
-19.5 | -0.9512 | 0.07491 | -0.1118 | -12.6979
-19 | -0.9853 | 0.06374 | -0.1188 | -15.4581
-18.5 | -0.9974 | 0.05607 | -0.1228 | -17.7885
-18 | -1.0067 | 0.04919 | -0.126 | -20.4655
-17.5 | -1.0126 | 0.04312 | -0.1281 | -23.4833
-17 | -1.0065 | 0.03859 | -0.1291 | -26.0819
-16.5 | -1.0037 | 0.03408 | -0.1296 | -29.4513
-16 | -0.9922 | 0.03053 | -0.1294 | -32.4992
-15.5 | -0.985 | 0.02711 | -0.1284 | -36.3335
-15 | -0.9717 | 0.02418 | -0.1271 | -40.1861
-14.5 | -0.9582 | 0.02151 | -0.1252 | -44.5467
-14 | -0.9677 | 0.01789 | -0.1216 | -54.0917
-13.5 | -0.9488 | 0.01593 | -0.1189 | -59.5606
-13 | -0.9291 | 0.01426 | -0.1157 | -65.1543
-12.5 | -0.9071 | 0.013 | -0.112 | -69.7769
-12 | -0.86 | 0.01229 | -0.1107 | -69.9756
-11.5 | -0.8098 | 0.01162 | -0.1098 | -69.6902
-11 | -0.7562 | 0.01104 | -0.1092 | -68.4964
-10.5 | -0.7 | 0.01054 | -0.109 | -66.4137
-10 | -0.6422 | 0.01013 | -0.109 | -63.3959
-9.5 | -0.5846 | 0.00966 | -0.1091 | -60.5176
-9 | -0.5254 | 0.00926 | -0.1093 | -56.7387
-8.5 | -0.4653 | 0.00895 | -0.1097 | -51.9888
-7.5 | -0.3444 | 0.00832 | -0.1108 | -41.3942
-7 | -0.2832 | 0.00809 | -0.1115 | -35.0062
-6.5 | -0.222 | 0.00783 | -0.1122 | -28.3525
-6 | -0.1605 | 0.00761 | -0.113 | -21.0907
-5.5 | -0.0991 | 0.00743 | -0.1138 | -13.3378
-5 | -0.0373 | 0.00721 | -0.1148 | -5.1734
-4 | 0.0854 | 0.00667 | -0.1167 | 12.8036
-3.5 | 0.1467 | 0.00643 | -0.1177 | 22.8149
-3 | 0.2082 | 0.00605 | -0.1188 | 34.4132
-2.5 | 0.2689 | 0.00557 | -0.12 | 48.2765
-2 | 0.3301 | 0.00511 | -0.1212 | 64.5988
-1.5 | 0.3923 | 0.00505 | -0.1223 | 77.6832
-1 | 0.4542 | 0.00508 | -0.1233 | 89.4094
-0.5 | 0.5168 | 0.00509 | -0.1244 | 101.5324
0 | 0.5786 | 0.00515 | -0.1253 | 112.3495
0.5 | 0.64 | 0.00522 | -0.1262 | 122.6054
1 | 0.7023 | 0.00527 | -0.1272 | 133.2638
1.5 | 0.7638 | 0.00534 | -0.1281 | 143.0337
2 | 0.8242 | 0.00545 | -0.1288 | 151.2294
2.5 | 0.8856 | 0.00552 | -0.1296 | 160.4348
3 | 0.9455 | 0.00565 | -0.1302 | 167.3451
3.5 | 1.0054 | 0.00576 | -0.1307 | 174.5486
4 | 1.0637 | 0.00594 | -0.1309 | 179.0741
4.5 | 1.1223 | 0.00608 | -0.1312 | 184.5888
5 | 1.1789 | 0.00628 | -0.131 | 187.7229
5.5 | 1.2315 | 0.00661 | -0.1302 | 186.3086
6 | 1.2522 | 0.00773 | -0.1235 | 161.9922
6.5 | 1.2553 | 0.00896 | -0.1138 | 140.1004
7 | 1.2696 | 0.01025 | -0.1067 | 123.8634
7.5 | 1.2843 | 0.01173 | -0.1002 | 109.4885
8 | 1.2962 | 0.01347 | -0.0937 | 96.2287
8.5 | 1.3147 | 0.01515 | -0.0886 | 86.7789
9 | 1.3299 | 0.01714 | -0.0834 | 77.5904
9.5 | 1.3478 | 0.01922 | -0.079 | 70.1249
10 | 1.3641 | 0.02159 | -0.0749 | 63.182
10.5 | 1.3777 | 0.02438 | -0.0709 | 56.5094
11 | 1.3959 | 0.0271 | -0.0678 | 51.5092
11.5 | 1.4172 | 0.02976 | -0.0652 | 47.621
12 | 1.4394 | 0.03252 | -0.0629 | 44.262
12.5 | 1.4615 | 0.03542 | -0.0609 | 41.262
13.5 | 1.5026 | 0.04182 | -0.0574 | 35.9302
14 | 1.5222 | 0.04527 | -0.056 | 33.6249
14.5 | 1.5392 | 0.04911 | -0.0547 | 31.3419
15 | 1.5591 | 0.05278 | -0.0537 | 29.5396
15.5 | 1.578 | 0.05663 | -0.0528 | 27.8651
16 | 1.593 | 0.06064 | -0.0519 | 26.2698
16.5 | 1.6059 | 0.0654 | -0.0515 | 24.555
17 | 1.6211 | 0.07004 | -0.0513 | 23.1453
17.5 | 1.6347 | 0.07499 | -0.0513 | 21.7989
18 | 1.646 | 0.08027 | -0.0515 | 20.5058
18.5 | 1.6538 | 0.08611 | -0.0521 | 19.2057
19 | 1.6658 | 0.09154 | -0.0528 | 18.1975
19.5 | 1.6738 | 0.09755 | -0.0538 | 17.1584
20 | 1.6797 | 0.10394 | -0.0552 | 16.1603

## 79. Re 5M Mach 0.50 (1)
BIGFOIL.COM POLAR EXPORT
NACA64-619 a=0.8
NACA64-619 a=0.8 |  |  |  | Cl Max: | 1.682 | at alpha= | 9 | deg
JavaFoil+Calcfoil stall+Eppler ext transition |  |  |  | L/D Max: | 157.302 | at alpha= | 5.5 | deg
Re: | 5000000 |  |  | Cd Min: | 0.00564 | at alpha= | -1.5 | deg
Mach: | 0.5 |  |  | Cl=0 at alpha= | -4.7361 | deg
|  |  |  | @ Cl=0.1, Cd= | 0.0081708
|  |  |  | @ Cl=0.4, Cd= | 0.0059611
|  |  |  | @ Cl=0.6, Cd= | 0.0064701
alpha (deg) | Cl | Cd | Cm | Cl/Cd
-20 | -0.883 | 0.1628 | -0.057 | -5.421
-19.5 | -0.852 | 0.1555 | -0.056 | -5.479
-19 | -0.821 | 0.14979 | -0.054 | -5.481
-18.5 | -0.792 | 0.14386 | -0.054 | -5.508
-18 | -0.764 | 0.13951 | -0.054 | -5.475
-17.5 | -0.737 | 0.13867 | -0.057 | -5.318
-17 | -0.707 | 0.13417 | -0.055 | -5.27
-16.5 | -0.677 | 0.12733 | -0.053 | -5.315
-16 | -0.648 | 0.12283 | -0.053 | -5.276
-15.5 | -0.62 | 0.12001 | -0.054 | -5.163
-15 | -0.592 | 0.1149 | -0.055 | -5.149
-14.5 | -0.561 | 0.11207 | -0.052 | -5.008
-14 | -0.533 | 0.1063 | -0.053 | -5.012
-13.5 | -0.504 | 0.10257 | -0.053 | -4.915
-13 | -0.476 | 0.0964 | -0.054 | -4.934
-12.5 | -0.447 | 0.09467 | -0.054 | -4.719
-12 | -0.418 | 0.08652 | -0.053 | -4.83
-11.5 | -0.389 | 0.09049 | -0.054 | -4.302
-11 | -0.361 | 0.08238 | -0.055 | -4.379
-10.5 | -0.433 | 0.07878 | -0.054 | -5.496
-10 | -0.488 | 0.06597 | -0.061 | -7.402
-9.5 | -0.526 | 0.02866 | -0.098 | -18.352
-9 | -0.507 | 0.01962 | -0.105 | -25.845
-8.5 | -0.466 | 0.01671 | -0.107 | -27.867
-8 | -0.416 | 0.01375 | -0.109 | -30.27
-7.5 | -0.359 | 0.01285 | -0.111 | -27.952
-7 | -0.299 | 0.01233 | -0.112 | -24.216
-6.5 | -0.236 | 0.01139 | -0.113 | -20.694
-6 | -0.171 | 0.01075 | -0.115 | -15.879
-5.5 | -0.105 | 0.00969 | -0.118 | -10.89
-5 | -0.038 | 0.00846 | -0.122 | -4.435
-4.5 | 0.034 | 0.0084 | -0.123 | 4.035
-4 | 0.106 | 0.00815 | -0.124 | 12.971
-3.5 | 0.178 | 0.00661 | -0.125 | 26.938
-3 | 0.251 | 0.00609 | -0.126 | 41.303
-2.5 | 0.324 | 0.00615 | -0.127 | 52.654
-2 | 0.396 | 0.00598 | -0.127 | 66.282
-1.5 | 0.468 | 0.00564 | -0.128 | 83.094
-1 | 0.541 | 0.00638 | -0.129 | 84.693
-0.5 | 0.613 | 0.00649 | -0.129 | 94.352
0 | 0.678 | 0.00668 | -0.13 | 101.491
0.5 | 0.749 | 0.00682 | -0.131 | 109.904
1 | 0.82 | 0.00696 | -0.132 | 117.839
1.5 | 0.89 | 0.00711 | -0.132 | 125.12
2 | 0.96 | 0.00726 | -0.133 | 132.224
2.5 | 1.03 | 0.00742 | -0.134 | 138.855
3 | 1.1 | 0.00759 | -0.135 | 144.995
3.5 | 1.169 | 0.00783 | -0.135 | 149.284
4 | 1.239 | 0.00815 | -0.136 | 152.002
4.5 | 1.308 | 0.00842 | -0.137 | 155.255
5 | 1.358 | 0.00872 | -0.138 | 155.739
5.5 | 1.421 | 0.00903 | -0.138 | 157.302
6 | 1.473 | 0.01178 | -0.138 | 125.116
6.5 | 1.526 | 0.01362 | -0.139 | 111.986
7 | 1.571 | 0.01724 | -0.139 | 91.137
7.5 | 1.612 | 0.02141 | -0.139 | 75.298
8 | 1.649 | 0.02292 | -0.139 | 71.935
8.5 | 1.675 | 0.02454 | -0.14 | 68.254
9 | 1.682 | 0.02635 | -0.14 | 63.816
9.5 | 1.656 | 0.02854 | -0.141 | 58.011
10 | 1.572 | 0.03112 | -0.141 | 50.525
10.5 | 1.014 | 0.03624 | -0.14 | 27.987
11 | 1.044 | 0.03781 | -0.141 | 27.613
11.5 | 1.065 | 0.04369 | -0.139 | 24.366
12 | 1.1 | 0.0429 | -0.141 | 25.649
12.5 | 0.968 | 0.09583 | -0.073 | 10.1
13 | 1.136 | 0.05908 | -0.137 | 19.225
13.5 | 1.163 | 0.05832 | -0.137 | 19.939
14 | 1.2 | 0.06188 | -0.139 | 19.393

## 80. Re 5M Mach 0.50 (2)
BIGFOIL.COM POLAR EXPORT
NACA64-619 a=0.8
NACA64-619 a=0.8 |  |  |  | Cl Max: | 1.5158 | at alpha= | 15.5 | deg
XFOIL ncrit=9 |  |  |  | L/D Max: | 173.536 | at alpha= | 4.5 | deg
Re: | 5000000 |  |  | Cd Min: | 0.20282 | at alpha= | 20 | deg
Mach: | 0.5 |  |  | Cl=0 at alpha= | -4.6437 | deg
|  |  |  | @ Cl=0.1, Cd= | 0.007438
|  |  |  | @ Cl=0.4, Cd= | 0.0055432
|  |  |  | @ Cl=0.6, Cd= | 0.0055664
alpha (deg) | Cl | Cd | Cm | Cl/Cd
-16 | -0.4618 | 0.10647 | -0.1142 | -4.3374
-15.5 | -0.483 | 0.09514 | -0.1225 | -5.0767
-15 | -0.4931 | 0.08554 | -0.1291 | -5.7646
-14.5 | -0.513 | 0.07512 | -0.1362 | -6.8291
-14 | -0.5332 | 0.06502 | -0.143 | -8.2006
-13.5 | -0.5534 | 0.05564 | -0.149 | -9.9461
-13 | -0.5769 | 0.04698 | -0.1537 | -12.2797
-12.5 | -0.6013 | 0.03935 | -0.1565 | -15.2808
-12 | -0.623 | 0.03283 | -0.1574 | -18.9765
-11.5 | -0.6301 | 0.02797 | -0.1562 | -22.5277
-11 | -0.6322 | 0.02386 | -0.1536 | -26.4962
-10.5 | -0.6316 | 0.02024 | -0.15 | -31.2055
-10 | -0.6179 | 0.01745 | -0.1459 | -35.4097
-9.5 | -0.6036 | 0.01493 | -0.1411 | -40.4287
-9 | -0.5859 | 0.01283 | -0.1364 | -45.6664
-8.5 | -0.5358 | 0.01143 | -0.1341 | -46.8766
-8 | -0.4733 | 0.01058 | -0.1322 | -44.7353
-7.5 | -0.4057 | 0.00996 | -0.1311 | -40.7329
-7 | -0.3363 | 0.00938 | -0.1303 | -35.8529
-6.5 | -0.266 | 0.00893 | -0.1299 | -29.7872
-6 | -0.1942 | 0.00856 | -0.1299 | -22.6869
-5.5 | -0.1228 | 0.00823 | -0.13 | -14.921
-5 | -0.0511 | 0.00797 | -0.1303 | -6.4115
-4.5 | 0.0206 | 0.00771 | -0.1308 | 2.6719
-4 | 0.0918 | 0.00748 | -0.1315 | 12.2727
-3.5 | 0.1621 | 0.00712 | -0.1322 | 22.7669
-3 | 0.2326 | 0.00677 | -0.1332 | 34.3575
-2.5 | 0.3017 | 0.00628 | -0.1342 | 48.0414
-2 | 0.3715 | 0.0056 | -0.1355 | 66.3393
-1.5 | 0.4417 | 0.00546 | -0.1365 | 80.8974
-1 | 0.5125 | 0.00549 | -0.1374 | 93.3515
-0.5 | 0.5837 | 0.00555 | -0.1383 | 105.1712
0 | 0.6535 | 0.00562 | -0.139 | 116.2811
0.5 | 0.7222 | 0.00576 | -0.1394 | 125.3819
1 | 0.7926 | 0.00581 | -0.1401 | 136.42
1.5 | 0.8616 | 0.00591 | -0.1405 | 145.7868
2 | 0.9287 | 0.00606 | -0.1405 | 153.2508
2.5 | 0.9932 | 0.00624 | -0.1399 | 159.1667
3 | 1.0598 | 0.00635 | -0.1395 | 166.8976
3.5 | 1.118 | 0.0065 | -0.1374 | 172
4 | 1.1665 | 0.00684 | -0.1335 | 170.5409
4.5 | 1.2269 | 0.00707 | -0.1317 | 173.5361
5 | 1.2794 | 0.00752 | -0.1285 | 170.133
5.5 | 1.3307 | 0.00805 | -0.1251 | 165.3043
6 | 1.3772 | 0.00876 | -0.121 | 157.2146
6.5 | 1.3639 | 0.01129 | -0.1088 | 120.806
7 | 1.3543 | 0.01417 | -0.0983 | 95.5752
7.5 | 1.3418 | 0.01777 | -0.0888 | 75.5093
8.5 | 1.3329 | 0.02604 | -0.0752 | 51.1866
9 | 1.3368 | 0.03038 | -0.0704 | 44.0026
9.5 | 1.3411 | 0.03501 | -0.0662 | 38.3062
10 | 1.3438 | 0.04005 | -0.0626 | 33.5531
11 | 1.3601 | 0.05027 | -0.0572 | 27.0559
11.5 | 1.3817 | 0.05471 | -0.0554 | 25.255
12 | 1.4025 | 0.05938 | -0.0538 | 23.6191
12.5 | 1.4243 | 0.06418 | -0.0525 | 22.1923
13 | 1.4445 | 0.06929 | -0.0513 | 20.8472
13.5 | 1.4659 | 0.07448 | -0.0504 | 19.6818
14 | 1.4829 | 0.08029 | -0.0498 | 18.4693
14.5 | 1.4982 | 0.08652 | -0.0495 | 17.3162
15 | 1.5093 | 0.09341 | -0.0497 | 16.1578
15.5 | 1.5158 | 0.10103 | -0.0505 | 15.0035
16 | 1.5156 | 0.10969 | -0.0522 | 13.8171
16.5 | 1.5088 | 0.11934 | -0.0549 | 12.6429
17 | 1.4964 | 0.12999 | -0.0588 | 11.5117
17.5 | 1.481 | 0.14124 | -0.0639 | 10.4857
18 | 1.4636 | 0.15307 | -0.0701 | 9.5616
18.5 | 1.4455 | 0.16535 | -0.0773 | 8.7421
19 | 1.426 | 0.17722 | -0.0844 | 8.0465
19.5 | 1.409 | 0.18992 | -0.0931 | 7.4189
20 | 1.393 | 0.20282 | -0.1023 | 6.8682

## 81. Re 6M Mach 0.00 (1)
BIGFOIL.COM POLAR EXPORT
NACA64-619 a=0.8
NACA64-619 a=0.8 |  |  |  | Cl Max: | 1.868 | at alpha= | 14.5 | deg
JavaFoil+Calcfoil stall+Eppler ext transition |  |  |  | L/D Max: | 174.681 | at alpha= | 5.5 | deg
Re: | 6000000 |  |  | Cd Min: | 0.00546 | at alpha= | -3 | deg
Mach: | 0 |  |  | Cl=0 at alpha= | -4.7339 | deg
|  |  |  | @ Cl=0.1, Cd= | 0.0066155
|  |  |  | @ Cl=0.4, Cd= | 0.0056133
|  |  |  | @ Cl=0.6, Cd= | 0.0058656
alpha (deg) | Cl | Cd | Cm | Cl/Cd
-20 | -0.83 | 0.14619 | -0.05 | -5.679
-19.5 | -0.841 | 0.13873 | -0.051 | -6.062
-19 | -0.853 | 0.12811 | -0.053 | -6.654
-18.5 | -0.861 | 0.11962 | -0.055 | -7.198
-18 | -0.869 | 0.11006 | -0.057 | -7.894
-17.5 | -0.867 | 0.10836 | -0.057 | -7.999
-17 | -0.87 | 0.09861 | -0.059 | -8.827
-16.5 | -0.876 | 0.08603 | -0.063 | -10.18
-16 | -0.892 | 0.06518 | -0.07 | -13.688
-15.5 | -0.908 | 0.04647 | -0.075 | -19.539
-15 | -0.903 | 0.03902 | -0.078 | -23.149
-14.5 | -0.895 | 0.0325 | -0.08 | -27.527
-14 | -0.879 | 0.02832 | -0.082 | -31.025
-13.5 | -0.858 | 0.02485 | -0.083 | -34.528
-13 | -0.832 | 0.02247 | -0.085 | -37.004
-12.5 | -0.802 | 0.02058 | -0.086 | -38.957
-12 | -0.768 | 0.01874 | -0.087 | -40.97
-11.5 | -0.731 | 0.01692 | -0.089 | -43.165
-11 | -0.689 | 0.01556 | -0.09 | -44.302
-10.5 | -0.644 | 0.01452 | -0.091 | -44.373
-10 | -0.596 | 0.01353 | -0.092 | -44.017
-9.5 | -0.545 | 0.0126 | -0.093 | -43.231
-9 | -0.492 | 0.01184 | -0.095 | -41.554
-8.5 | -0.455 | 0.00864 | -0.1 | -52.691
-8 | -0.397 | 0.00841 | -0.101 | -47.194
-7.5 | -0.338 | 0.00813 | -0.101 | -41.548
-7 | -0.278 | 0.00799 | -0.102 | -34.786
-6.5 | -0.217 | 0.00778 | -0.103 | -27.927
-6 | -0.156 | 0.00767 | -0.104 | -20.369
-5.5 | -0.095 | 0.00754 | -0.105 | -12.543
-5 | -0.033 | 0.00748 | -0.106 | -4.371
-4.5 | 0.029 | 0.00729 | -0.107 | 4.043
-4 | 0.092 | 0.00672 | -0.107 | 13.677
-3.5 | 0.154 | 0.00591 | -0.108 | 26.131
-3 | 0.218 | 0.00546 | -0.109 | 39.91
-2.5 | 0.28 | 0.00552 | -0.11 | 50.83
-2 | 0.343 | 0.00555 | -0.111 | 61.828
-1.5 | 0.406 | 0.00562 | -0.111 | 72.157
-1 | 0.468 | 0.00567 | -0.112 | 82.557
-0.5 | 0.531 | 0.00577 | -0.113 | 91.931
0 | 0.593 | 0.00586 | -0.114 | 101.187
0.5 | 0.656 | 0.00591 | -0.115 | 110.916
1 | 0.718 | 0.00599 | -0.115 | 119.869
1.5 | 0.78 | 0.00612 | -0.116 | 127.548
2 | 0.843 | 0.00624 | -0.117 | 135.011
2.5 | 0.905 | 0.00636 | -0.118 | 142.201
3 | 0.963 | 0.00587 | -0.118 | 163.989
3.5 | 1.023 | 0.00652 | -0.119 | 156.771
4 | 1.083 | 0.00669 | -0.119 | 161.889
4.5 | 1.143 | 0.00683 | -0.12 | 167.409
5 | 1.193 | 0.00701 | -0.12 | 170.353
5.5 | 1.251 | 0.00716 | -0.121 | 174.681
6 | 1.302 | 0.00895 | -0.121 | 145.465
6.5 | 1.354 | 0.00979 | -0.121 | 138.366
7 | 1.405 | 0.0111 | -0.122 | 126.531
7.5 | 1.454 | 0.01274 | -0.122 | 114.104
8 | 1.502 | 0.01399 | -0.122 | 107.303
8.5 | 1.547 | 0.01599 | -0.123 | 96.733
9 | 1.592 | 0.01671 | -0.123 | 95.235
9.5 | 1.634 | 0.0175 | -0.124 | 93.34
10 | 1.673 | 0.01828 | -0.124 | 91.515
10.5 | 1.709 | 0.01921 | -0.125 | 88.934
11 | 1.742 | 0.0201 | -0.125 | 86.647
11.5 | 1.772 | 0.02103 | -0.126 | 84.245
12 | 1.798 | 0.02202 | -0.126 | 81.666
12.5 | 1.822 | 0.02305 | -0.126 | 79.035
13 | 1.841 | 0.02411 | -0.127 | 76.361
13.5 | 1.856 | 0.02537 | -0.127 | 73.173
14 | 1.864 | 0.02666 | -0.127 | 69.934
14.5 | 1.868 | 0.02803 | -0.128 | 66.622
15 | 1.865 | 0.02973 | -0.128 | 62.754
15.5 | 1.859 | 0.03144 | -0.128 | 59.113
16 | 1.848 | 0.03337 | -0.128 | 55.384
16.5 | 1.834 | 0.03521 | -0.128 | 52.088
17 | 1.816 | 0.03743 | -0.128 | 48.507
17.5 | 1.794 | 0.03986 | -0.128 | 45.002
18 | 1.77 | 0.04182 | -0.128 | 42.323
18.5 | 1.742 | 0.04459 | -0.128 | 39.06
19 | 1.708 | 0.04731 | -0.128 | 36.097
19.5 | 1.671 | 0.05056 | -0.128 | 33.041

## 82. Re 6M Mach 0.00 (2)
BIGFOIL.COM POLAR EXPORT
NACA64-619 a=0.8
NACA64-619 a=0.8 |  |  |  | Cl Max: | 1.7352 | at alpha= | 20 | deg
XFOIL ncrit=9 |  |  |  | L/D Max: | 189.8 | at alpha= | 5 | deg
Re: | 6000000 |  |  | Cd Min: | 0.0804 | at alpha= | 20 | deg
Mach: | 0 |  |  | Cl=0 at alpha= | -4.7088 | deg
|  |  |  | @ Cl=0.1, Cd= | 0.0062875
|  |  |  | @ Cl=0.4, Cd= | 0.00482
|  |  |  | @ Cl=0.6, Cd= | 0.0049016
alpha (deg) | Cl | Cd | Cm | Cl/Cd
-20 | -1.1379 | 0.04862 | -0.113 | -23.4039
-19.5 | -1.1342 | 0.04381 | -0.1148 | -25.8891
-19 | -1.1315 | 0.0393 | -0.116 | -28.7913
-18.5 | -1.1201 | 0.03568 | -0.1168 | -31.3929
-18 | -1.1079 | 0.03237 | -0.1172 | -34.2261
-17.5 | -1.1022 | 0.02894 | -0.1169 | -38.0857
-17 | -1.0852 | 0.0264 | -0.1165 | -41.1061
-16.5 | -1.0753 | 0.02358 | -0.1154 | -45.6022
-16 | -1.0556 | 0.02151 | -0.1143 | -49.0748
-15.5 | -1.0438 | 0.01907 | -0.1125 | -54.7352
-15 | -1.057 | 0.01564 | -0.1083 | -67.5831
-14.5 | -1.0583 | 0.01374 | -0.1032 | -77.0233
-14 | -1.023 | 0.01295 | -0.1015 | -78.9961
-13.5 | -0.9815 | 0.0122 | -0.1005 | -80.4508
-13 | -0.9345 | 0.01163 | -0.1001 | -80.3525
-12.5 | -0.8843 | 0.01115 | -0.1001 | -79.3094
-12 | -0.8329 | 0.01067 | -0.1002 | -78.06
-11.5 | -0.7805 | 0.01019 | -0.1004 | -76.5947
-11 | -0.7263 | 0.00981 | -0.1009 | -74.0367
-10.5 | -0.6709 | 0.00949 | -0.1014 | -70.6955
-10 | -0.6152 | 0.00913 | -0.102 | -67.3823
-9.5 | -0.5591 | 0.00879 | -0.1027 | -63.6064
-9 | -0.5022 | 0.00852 | -0.1034 | -58.9437
-8.5 | -0.4444 | 0.00828 | -0.1042 | -53.6715
-8 | -0.3867 | 0.00801 | -0.1051 | -48.2772
-7.5 | -0.3286 | 0.00777 | -0.1059 | -42.2909
-7 | -0.2699 | 0.00759 | -0.1069 | -35.5599
-6.5 | -0.2116 | 0.00738 | -0.1078 | -28.6721
-6 | -0.1525 | 0.00719 | -0.1088 | -21.21
-5.5 | -0.0936 | 0.00702 | -0.1097 | -13.3333
-5 | -0.0343 | 0.00683 | -0.1107 | -5.022
-4.5 | 0.0246 | 0.00663 | -0.1117 | 3.7104
-4 | 0.0837 | 0.00634 | -0.1128 | 13.2019
-3.5 | 0.1427 | 0.00615 | -0.1138 | 23.2033
-3 | 0.202 | 0.00583 | -0.115 | 34.6484
-2.5 | 0.2607 | 0.00545 | -0.1161 | 47.8349
-2 | 0.3198 | 0.00501 | -0.1174 | 63.8323
-1.5 | 0.3793 | 0.00482 | -0.1185 | 78.6929
-1 | 0.4389 | 0.00482 | -0.1195 | 91.0581
-0.5 | 0.4992 | 0.00483 | -0.1206 | 103.354
0 | 0.5589 | 0.00486 | -0.1216 | 115
0.5 | 0.6182 | 0.00492 | -0.1226 | 125.6504
1 | 0.6781 | 0.00495 | -0.1236 | 136.9899
1.5 | 0.7372 | 0.00504 | -0.1245 | 146.2698
2 | 0.7958 | 0.00512 | -0.1254 | 155.4297
2.5 | 0.8546 | 0.0052 | -0.1262 | 164.3462
3 | 0.9122 | 0.00534 | -0.1269 | 170.824
3.5 | 0.9702 | 0.00543 | -0.1276 | 178.674
4 | 1.0268 | 0.00559 | -0.1282 | 183.6852
4.5 | 1.0825 | 0.00577 | -0.1285 | 187.6083
5 | 1.1369 | 0.00599 | -0.1286 | 189.7997
5.5 | 1.1802 | 0.00668 | -0.1268 | 176.6766
6 | 1.2063 | 0.0079 | -0.1219 | 152.6962
6.5 | 1.2287 | 0.00872 | -0.1161 | 140.906
7 | 1.2432 | 0.00974 | -0.1091 | 127.6386
7.5 | 1.2657 | 0.01073 | -0.1039 | 117.959
8 | 1.2872 | 0.01186 | -0.0989 | 108.5329
8.5 | 1.3089 | 0.0131 | -0.0943 | 99.916
9 | 1.332 | 0.0144 | -0.0901 | 92.5
9.5 | 1.3542 | 0.01584 | -0.0861 | 85.4924
10 | 1.3751 | 0.01745 | -0.0822 | 78.8023
10.5 | 1.3926 | 0.01938 | -0.0782 | 71.8576
11 | 1.4146 | 0.02122 | -0.075 | 66.6635
11.5 | 1.4387 | 0.02308 | -0.0724 | 62.3354
12 | 1.4624 | 0.02509 | -0.07 | 58.2862
12.5 | 1.487 | 0.02716 | -0.0679 | 54.7496
13 | 1.5083 | 0.02956 | -0.0657 | 51.025
13.5 | 1.5315 | 0.03193 | -0.0639 | 47.9643
14 | 1.5529 | 0.03455 | -0.0623 | 44.9465
14.5 | 1.5717 | 0.03747 | -0.0606 | 41.9456
15 | 1.5917 | 0.0404 | -0.0593 | 39.3985
15.5 | 1.6121 | 0.04337 | -0.0582 | 37.1709
17.5 | 1.6765 | 0.05768 | -0.0551 | 29.0655
18 | 1.6907 | 0.06179 | -0.0549 | 27.362
18.5 | 1.7024 | 0.06623 | -0.0547 | 25.7044
19 | 1.7137 | 0.07083 | -0.0548 | 24.1946
19.5 | 1.7254 | 0.07545 | -0.0551 | 22.8681
20 | 1.7352 | 0.0804 | -0.0557 | 21.5821

## 83. Re 6M Mach 0.10 (1)
BIGFOIL.COM POLAR EXPORT
NACA64-619 a=0.8
NACA64-619 a=0.8 |  |  |  | Cl Max: | 1.857 | at alpha= | 14 | deg
JavaFoil+Calcfoil stall+Eppler ext transition |  |  |  | L/D Max: | 175.932 | at alpha= | 3 | deg
Re: | 6000000 |  |  | Cd Min: | 0.00547 | at alpha= | -3 | deg
Mach: | 0.1 |  |  | Cl=0 at alpha= | -4.7381 | deg
|  |  |  | @ Cl=0.1, Cd= | 0.0066122
|  |  |  | @ Cl=0.4, Cd= | 0.0056137
|  |  |  | @ Cl=0.6, Cd= | 0.0058838
alpha (deg) | Cl | Cd | Cm | Cl/Cd
-20 | -0.791 | 0.15047 | -0.049 | -5.258
-19.5 | -0.806 | 0.14232 | -0.05 | -5.661
-19 | -0.82 | 0.13119 | -0.053 | -6.252
-18.5 | -0.831 | 0.12431 | -0.054 | -6.681
-18 | -0.837 | 0.11894 | -0.054 | -7.041
-17.5 | -0.842 | 0.11362 | -0.055 | -7.409
-17 | -0.847 | 0.10488 | -0.057 | -8.075
-16.5 | -0.852 | 0.09424 | -0.06 | -9.036
-16 | -0.859 | 0.0802 | -0.065 | -10.708
-15.5 | -0.885 | 0.05425 | -0.073 | -16.309
-15 | -0.889 | 0.04226 | -0.077 | -21.045
-14.5 | -0.884 | 0.03457 | -0.08 | -25.581
-14 | -0.87 | 0.03046 | -0.081 | -28.551
-13.5 | -0.853 | 0.02577 | -0.083 | -33.109
-13 | -0.828 | 0.02319 | -0.085 | -35.715
-12.5 | -0.8 | 0.02119 | -0.086 | -37.749
-12 | -0.767 | 0.01916 | -0.088 | -40.04
-11.5 | -0.731 | 0.01722 | -0.089 | -42.451
-11 | -0.69 | 0.01595 | -0.09 | -43.264
-10.5 | -0.645 | 0.01475 | -0.091 | -43.761
-10 | -0.597 | 0.01372 | -0.093 | -43.522
-9.5 | -0.546 | 0.01274 | -0.094 | -42.872
-9 | -0.494 | 0.01199 | -0.095 | -41.161
-8.5 | -0.457 | 0.00875 | -0.1 | -52.261
-8 | -0.399 | 0.00844 | -0.101 | -47.266
-7.5 | -0.339 | 0.00823 | -0.102 | -41.219
-7 | -0.279 | 0.00798 | -0.103 | -34.954
-6.5 | -0.218 | 0.00785 | -0.104 | -27.804
-6 | -0.157 | 0.00769 | -0.105 | -20.412
-5.5 | -0.095 | 0.00753 | -0.105 | -12.628
-5 | -0.033 | 0.00742 | -0.106 | -4.427
-4.5 | 0.03 | 0.00732 | -0.107 | 4.047
-4 | 0.092 | 0.00671 | -0.108 | 13.77
-3.5 | 0.155 | 0.00594 | -0.109 | 26.144
-3 | 0.219 | 0.00547 | -0.11 | 39.972
-2.5 | 0.282 | 0.00555 | -0.11 | 50.756
-2 | 0.345 | 0.00557 | -0.111 | 61.894
-1.5 | 0.408 | 0.00562 | -0.112 | 72.581
-1 | 0.471 | 0.0057 | -0.113 | 82.618
-0.5 | 0.533 | 0.00578 | -0.114 | 92.238
0 | 0.596 | 0.00588 | -0.114 | 101.389
0.5 | 0.659 | 0.00594 | -0.115 | 111.002
1 | 0.722 | 0.00607 | -0.116 | 118.808
1.5 | 0.784 | 0.00617 | -0.117 | 127.049
2 | 0.847 | 0.00624 | -0.118 | 135.657
2.5 | 0.909 | 0.00636 | -0.118 | 143.046
3 | 0.967 | 0.00549 | -0.118 | 175.932
3.5 | 1.027 | 0.00656 | -0.119 | 156.635
4 | 1.088 | 0.00672 | -0.12 | 161.898
4.5 | 1.149 | 0.00686 | -0.12 | 167.364
5 | 1.199 | 0.00704 | -0.121 | 170.167
5.5 | 1.253 | 0.00816 | -0.121 | 153.674
6 | 1.307 | 0.00902 | -0.122 | 144.891
6.5 | 1.36 | 0.00987 | -0.122 | 137.8
7 | 1.411 | 0.01125 | -0.122 | 125.407
7.5 | 1.459 | 0.0129 | -0.123 | 113.115
8 | 1.508 | 0.01416 | -0.123 | 106.494
8.5 | 1.553 | 0.01618 | -0.123 | 96.001
9 | 1.598 | 0.01692 | -0.124 | 94.443
9.5 | 1.639 | 0.01773 | -0.124 | 92.399
10 | 1.677 | 0.01858 | -0.125 | 90.293
10.5 | 1.713 | 0.01944 | -0.125 | 88.094
11 | 1.745 | 0.02035 | -0.126 | 85.748
11.5 | 1.774 | 0.02136 | -0.126 | 83.069
12 | 1.8 | 0.02239 | -0.127 | 80.365
12.5 | 1.821 | 0.02346 | -0.127 | 77.64
13 | 1.839 | 0.02453 | -0.127 | 74.959
13.5 | 1.852 | 0.0258 | -0.128 | 71.769
14 | 1.857 | 0.02719 | -0.128 | 68.302
14.5 | 1.857 | 0.02869 | -0.128 | 64.738
15 | 1.852 | 0.03039 | -0.128 | 60.941
15.5 | 1.841 | 0.03221 | -0.129 | 57.163
16 | 1.827 | 0.03423 | -0.129 | 53.38
16.5 | 1.808 | 0.03635 | -0.129 | 49.738
17 | 1.786 | 0.03839 | -0.129 | 46.526
17.5 | 1.76 | 0.04108 | -0.129 | 42.841
18 | 1.73 | 0.04349 | -0.129 | 39.784
18.5 | 1.698 | 0.04613 | -0.129 | 36.803
19 | 1.658 | 0.04897 | -0.129 | 33.865

## 84. Re 6M Mach 0.10 (2)
BIGFOIL.COM POLAR EXPORT
NACA64-619 a=0.8
NACA64-619 a=0.8 |  |  |  | Cl Max: | 1.7297 | at alpha= | 20 | deg
XFOIL ncrit=9 |  |  |  | L/D Max: | 190 | at alpha= | 5 | deg
Re: | 6000000 |  |  | Cd Min: | 0.08361 | at alpha= | 20 | deg
Mach: | 0.1 |  |  | Cl=0 at alpha= | -4.7071 | deg
|  |  |  | @ Cl=0.1, Cd= | 0.0063165
|  |  |  | @ Cl=0.4, Cd= | 0.00483
|  |  |  | @ Cl=0.6, Cd= | 0.0049116
alpha (deg) | Cl | Cd | Cm | Cl/Cd
-20 | -1.1171 | 0.05244 | -0.1137 | -21.3024
-19.5 | -1.1182 | 0.04689 | -0.116 | -23.8473
-19 | -1.1154 | 0.04212 | -0.1175 | -26.4815
-18.5 | -1.1062 | 0.03811 | -0.1186 | -29.0265
-18 | -1.0964 | 0.03439 | -0.1193 | -31.8814
-17.5 | -1.0903 | 0.03074 | -0.1192 | -35.4684
-17 | -1.075 | 0.02796 | -0.1189 | -38.4478
-16.5 | -1.0659 | 0.02496 | -0.118 | -42.7043
-16 | -1.0473 | 0.02272 | -0.117 | -46.096
-15.5 | -1.0339 | 0.02025 | -0.1154 | -51.0568
-15 | -1.0272 | 0.01764 | -0.1128 | -58.2313
-14 | -1.026 | 0.01326 | -0.1038 | -77.3756
-13.5 | -0.9855 | 0.01251 | -0.1026 | -78.777
-13 | -0.9403 | 0.01183 | -0.1019 | -79.4844
-12.5 | -0.8906 | 0.01131 | -0.1016 | -78.7445
-12 | -0.8387 | 0.01084 | -0.1016 | -77.3708
-11.5 | -0.7863 | 0.01033 | -0.1017 | -76.1181
-11 | -0.7319 | 0.00992 | -0.102 | -73.7802
-10.5 | -0.6763 | 0.00958 | -0.1025 | -70.595
-10 | -0.6199 | 0.00923 | -0.103 | -67.1614
-9.5 | -0.5635 | 0.00886 | -0.1036 | -63.6005
-9 | -0.5061 | 0.00858 | -0.1043 | -58.986
-8.5 | -0.4479 | 0.00832 | -0.105 | -53.8341
-8 | -0.3897 | 0.00807 | -0.1058 | -48.29
-7.5 | -0.3313 | 0.00781 | -0.1067 | -42.42
-7 | -0.2721 | 0.00762 | -0.1076 | -35.7087
-6 | -0.1538 | 0.00722 | -0.1094 | -21.3019
-5.5 | -0.0944 | 0.00705 | -0.1104 | -13.3901
-5 | -0.0348 | 0.00686 | -0.1114 | -5.0729
-4.5 | 0.0246 | 0.00666 | -0.1124 | 3.6937
-4 | 0.0841 | 0.00637 | -0.1134 | 13.2025
-3.5 | 0.1435 | 0.00617 | -0.1145 | 23.2577
-3 | 0.2032 | 0.00585 | -0.1156 | 34.735
-2.5 | 0.2621 | 0.00547 | -0.1167 | 47.9159
-2 | 0.3217 | 0.00503 | -0.118 | 63.9563
-1.5 | 0.3815 | 0.00483 | -0.1191 | 78.9855
-1 | 0.4416 | 0.00483 | -0.1202 | 91.4286
-0.5 | 0.5022 | 0.00484 | -0.1213 | 103.7603
0 | 0.5621 | 0.00488 | -0.1222 | 115.1844
0.5 | 0.622 | 0.00493 | -0.1232 | 126.1663
1 | 0.6822 | 0.00496 | -0.1243 | 137.5403
1.5 | 0.7416 | 0.00506 | -0.1251 | 146.5613
2 | 0.8007 | 0.00514 | -0.126 | 155.7782
2.5 | 0.8598 | 0.00522 | -0.1268 | 164.7126
3 | 0.9179 | 0.00535 | -0.1275 | 171.5701
3.5 | 0.9762 | 0.00545 | -0.1282 | 179.1193
4 | 1.0331 | 0.00561 | -0.1287 | 184.1533
5 | 1.1438 | 0.00602 | -0.1291 | 190
5.5 | 1.1877 | 0.00668 | -0.1273 | 177.7994
6 | 1.2122 | 0.00793 | -0.122 | 152.8625
6.5 | 1.2304 | 0.00878 | -0.1153 | 140.1367
7 | 1.2458 | 0.00984 | -0.1085 | 126.6057
7.5 | 1.2673 | 0.01089 | -0.1031 | 116.3728
8 | 1.2889 | 0.01207 | -0.0981 | 106.7854
8.5 | 1.3106 | 0.01335 | -0.0935 | 98.1723
9 | 1.3329 | 0.01472 | -0.0891 | 90.5503
9.5 | 1.3539 | 0.01627 | -0.085 | 83.2145
10 | 1.3736 | 0.018 | -0.0809 | 76.3111
10.5 | 1.3913 | 0.02 | -0.077 | 69.565
11 | 1.4141 | 0.02189 | -0.074 | 64.6003
11.5 | 1.4386 | 0.02381 | -0.0714 | 60.42
12 | 1.4619 | 0.02594 | -0.0689 | 56.357
12.5 | 1.4867 | 0.02808 | -0.0669 | 52.9452
13 | 1.5076 | 0.0306 | -0.0647 | 49.268
13.5 | 1.5311 | 0.03304 | -0.063 | 46.3408
14 | 1.5516 | 0.03582 | -0.0612 | 43.3166
14.5 | 1.5703 | 0.03887 | -0.0596 | 40.3988
15 | 1.5906 | 0.04188 | -0.0584 | 37.9799
15.5 | 1.6095 | 0.0451 | -0.0572 | 35.6874
16 | 1.6258 | 0.04859 | -0.0561 | 33.4596
16.5 | 1.6402 | 0.05228 | -0.0553 | 31.3734
17 | 1.657 | 0.05603 | -0.0547 | 29.5734
17.5 | 1.6737 | 0.05988 | -0.0543 | 27.9509
18 | 1.6889 | 0.06397 | -0.0541 | 26.4014
18.5 | 1.6993 | 0.0687 | -0.054 | 24.7351
19 | 1.7082 | 0.07374 | -0.0542 | 23.1652
19.5 | 1.7198 | 0.07853 | -0.0546 | 21.8999
20 | 1.7297 | 0.08361 | -0.0553 | 20.6877

## 85. Re 6M Mach 0.25 (1)
BIGFOIL.COM POLAR EXPORT
NACA64-619 a=0.8
NACA64-619 a=0.8 |  |  |  | Cl Max: | 1.808 | at alpha= | 13 | deg
JavaFoil+Calcfoil stall+Eppler ext transition |  |  |  | L/D Max: | 168.865 | at alpha= | 5 | deg
Re: | 6000000 |  |  | Cd Min: | 0.00558 | at alpha= | -3 | deg
Mach: | 0.25 |  |  | Cl=0 at alpha= | -4.7344 | deg
|  |  |  | @ Cl=0.1, Cd= | 0.0068736
|  |  |  | @ Cl=0.4, Cd= | 0.0056854
|  |  |  | @ Cl=0.6, Cd= | 0.00596
alpha (deg) | Cl | Cd | Cm | Cl/Cd
-18.5 | -0.58 | 0.14761 | -0.048 | -3.928
-18 | -0.619 | 0.13657 | -0.05 | -4.532
-17.5 | -0.652 | 0.13017 | -0.05 | -5.01
-17 | -0.681 | 0.12443 | -0.051 | -5.472
-16.5 | -0.705 | 0.11656 | -0.052 | -6.052
-16 | -0.725 | 0.10878 | -0.054 | -6.663
-15.5 | -0.739 | 0.10107 | -0.056 | -7.316
-15 | -0.751 | 0.09098 | -0.06 | -8.25
-14.5 | -0.757 | 0.08228 | -0.063 | -9.194
-14 | -0.772 | 0.06313 | -0.071 | -12.233
-13.5 | -0.802 | 0.03746 | -0.082 | -21.4
-13 | -0.799 | 0.02878 | -0.085 | -27.765
-12.5 | -0.781 | 0.02559 | -0.087 | -30.521
-12 | -0.759 | 0.02194 | -0.089 | -34.579
-11.5 | -0.729 | 0.0194 | -0.091 | -37.555
-11 | -0.692 | 0.01771 | -0.092 | -39.097
-10.5 | -0.651 | 0.01621 | -0.093 | -40.157
-10 | -0.604 | 0.01484 | -0.095 | -40.701
-9.5 | -0.554 | 0.01375 | -0.096 | -40.305
-9 | -0.502 | 0.0128 | -0.097 | -39.197
-8.5 | -0.451 | 0.01073 | -0.099 | -41.996
-8 | -0.404 | 0.00947 | -0.103 | -42.643
-7.5 | -0.347 | 0.00844 | -0.105 | -41.15
-7 | -0.286 | 0.00827 | -0.106 | -34.588
-6.5 | -0.224 | 0.00803 | -0.107 | -27.879
-6 | -0.161 | 0.00786 | -0.107 | -20.478
-5.5 | -0.098 | 0.00769 | -0.108 | -12.682
-5 | -0.034 | 0.00763 | -0.109 | -4.424
-4.5 | 0.03 | 0.00747 | -0.11 | 4.074
-4 | 0.095 | 0.00694 | -0.111 | 13.665
-3.5 | 0.159 | 0.00609 | -0.112 | 26.206
-3 | 0.225 | 0.00558 | -0.113 | 40.332
-2.5 | 0.29 | 0.00559 | -0.113 | 51.807
-2 | 0.354 | 0.00565 | -0.114 | 62.649
-1.5 | 0.419 | 0.0057 | -0.115 | 73.468
-1 | 0.484 | 0.00579 | -0.116 | 83.569
-0.5 | 0.548 | 0.00588 | -0.117 | 93.257
0 | 0.613 | 0.00598 | -0.118 | 102.498
0.5 | 0.677 | 0.00608 | -0.118 | 111.361
1 | 0.742 | 0.00617 | -0.119 | 120.166
1.5 | 0.806 | 0.0063 | -0.12 | 127.966
2 | 0.866 | 0.00585 | -0.12 | 147.932
2.5 | 0.929 | 0.00642 | -0.121 | 144.742
3 | 0.991 | 0.00656 | -0.121 | 151.217
3.5 | 1.054 | 0.00674 | -0.122 | 156.474
4 | 1.116 | 0.00692 | -0.123 | 161.222
4.5 | 1.178 | 0.00708 | -0.123 | 166.379
5 | 1.229 | 0.00728 | -0.124 | 168.865
5.5 | 1.284 | 0.0086 | -0.124 | 149.341
6 | 1.339 | 0.0095 | -0.125 | 140.878
6.5 | 1.392 | 0.01052 | -0.125 | 132.275
7 | 1.443 | 0.01209 | -0.125 | 119.382
7.5 | 1.491 | 0.01404 | -0.126 | 106.227
8 | 1.538 | 0.01646 | -0.126 | 93.409
8.5 | 1.584 | 0.01725 | -0.126 | 91.853
9 | 1.627 | 0.01811 | -0.127 | 89.84
9.5 | 1.666 | 0.01898 | -0.127 | 87.739
10 | 1.7 | 0.01999 | -0.128 | 85.063
10.5 | 1.731 | 0.02101 | -0.128 | 82.412
11 | 1.757 | 0.02211 | -0.129 | 79.465
11.5 | 1.778 | 0.02321 | -0.129 | 76.612
12 | 1.794 | 0.02437 | -0.13 | 73.617
12.5 | 1.804 | 0.02593 | -0.13 | 69.566
13 | 1.808 | 0.02734 | -0.13 | 66.113
13.5 | 1.804 | 0.02891 | -0.131 | 62.418
14 | 1.788 | 0.03067 | -0.131 | 58.292
14.5 | 1.764 | 0.0329 | -0.131 | 53.603
15 | 1.733 | 0.03484 | -0.131 | 49.737
15.5 | 1.694 | 0.03725 | -0.131 | 45.47
16 | 1.647 | 0.04007 | -0.131 | 41.102
16.5 | 1.592 | 0.04318 | -0.131 | 36.876
17 | 1.532 | 0.04669 | -0.131 | 32.804
17.5 | 1.465 | 0.05038 | -0.131 | 29.073
18 | 1.392 | 0.05474 | -0.13 | 25.422

## 86. Re 6M Mach 0.25 (2)
BIGFOIL.COM POLAR EXPORT
NACA64-619 a=0.8
NACA64-619 a=0.8 |  |  |  | Cl Max: | 1.701 | at alpha= | 20 | deg
XFOIL ncrit=9 |  |  |  | L/D Max: | 191.475 | at alpha= | 5 | deg
Re: | 6000000 |  |  | Cd Min: | 0.10111 | at alpha= | 20 | deg
Mach: | 0.25 |  |  | Cl=0 at alpha= | -4.6984 | deg
|  |  |  | @ Cl=0.1, Cd= | 0.0064804
|  |  |  | @ Cl=0.4, Cd= | 0.0049258
|  |  |  | @ Cl=0.6, Cd= | 0.0049895
alpha (deg) | Cl | Cd | Cm | Cl/Cd
-20 | -0.9389 | 0.08394 | -0.1059 | -11.1854
-19.5 | -0.9823 | 0.07092 | -0.1146 | -13.8508
-19 | -1.009 | 0.06107 | -0.1204 | -16.522
-18.5 | -1.0192 | 0.05368 | -0.1243 | -18.9866
-18 | -1.0236 | 0.04743 | -0.127 | -21.5813
-17.5 | -1.0268 | 0.04184 | -0.1287 | -24.5411
-17 | -1.021 | 0.03728 | -0.1296 | -27.3873
-16.5 | -1.0162 | 0.03299 | -0.1299 | -30.8033
-16 | -1.0049 | 0.0296 | -0.1295 | -33.9493
-15.5 | -0.9961 | 0.02625 | -0.1285 | -37.9467
-15 | -0.9842 | 0.02337 | -0.1269 | -42.1138
-14.5 | -0.9666 | 0.02095 | -0.1251 | -46.1384
-14 | -0.9506 | 0.01865 | -0.1227 | -50.9705
-13.5 | -0.9612 | 0.0153 | -0.1182 | -62.8235
-13 | -0.9583 | 0.01337 | -0.1131 | -71.6754
-12.5 | -0.9173 | 0.01249 | -0.1112 | -73.4428
-11.5 | -0.8163 | 0.01117 | -0.1093 | -73.0797
-11 | -0.7615 | 0.01061 | -0.1088 | -71.7719
-10.5 | -0.7049 | 0.01011 | -0.1086 | -69.723
-10 | -0.6465 | 0.00971 | -0.1087 | -66.5808
-9.5 | -0.5871 | 0.00934 | -0.1089 | -62.8587
-9 | -0.528 | 0.00893 | -0.1092 | -59.1265
-8.5 | -0.4677 | 0.00862 | -0.1096 | -54.2575
-8 | -0.4066 | 0.00834 | -0.1102 | -48.753
-7.5 | -0.3457 | 0.00806 | -0.1108 | -42.8908
-7 | -0.2843 | 0.00781 | -0.1115 | -36.402
-6.5 | -0.2226 | 0.0076 | -0.1123 | -29.2895
-6 | -0.1612 | 0.00739 | -0.113 | -21.8133
-5.5 | -0.0991 | 0.0072 | -0.1139 | -13.7639
-5 | -0.0374 | 0.00703 | -0.1148 | -5.3201
-4.5 | 0.0246 | 0.00681 | -0.1158 | 3.6123
-4 | 0.0858 | 0.00654 | -0.1168 | 13.1193
-3.5 | 0.1477 | 0.00628 | -0.1179 | 23.5191
-3 | 0.2092 | 0.006 | -0.1189 | 34.8667
-2.5 | 0.2706 | 0.00559 | -0.1201 | 48.4079
-2 | 0.3318 | 0.00514 | -0.1214 | 64.5525
-1.5 | 0.3934 | 0.00493 | -0.1225 | 79.7972
-1 | 0.4562 | 0.00489 | -0.1236 | 93.2924
-0.5 | 0.5184 | 0.00494 | -0.1247 | 104.9393
0 | 0.5803 | 0.00498 | -0.1256 | 116.5261
0.5 | 0.6428 | 0.00501 | -0.1267 | 128.3034
1 | 0.7046 | 0.00507 | -0.1277 | 138.9744
1.5 | 0.7658 | 0.00518 | -0.1285 | 147.8378
2 | 0.8277 | 0.00523 | -0.1294 | 158.26
2.5 | 0.8883 | 0.00534 | -0.1301 | 166.3483
3 | 0.9488 | 0.00545 | -0.1308 | 174.0917
3.5 | 1.0088 | 0.00558 | -0.1313 | 180.7885
4 | 1.0678 | 0.00573 | -0.1317 | 186.3525
4.5 | 1.1254 | 0.00593 | -0.1318 | 189.7808
5 | 1.1814 | 0.00617 | -0.1316 | 191.4749
5.5 | 1.2281 | 0.0067 | -0.1297 | 183.2985
6 | 1.2349 | 0.00803 | -0.1204 | 153.7858
7.5 | 1.2788 | 0.01185 | -0.0994 | 107.9156
8 | 1.297 | 0.01337 | -0.0938 | 97.0082
8.5 | 1.3172 | 0.01496 | -0.0889 | 88.0481
9 | 1.3359 | 0.01678 | -0.0841 | 79.6126
9.5 | 1.3541 | 0.0188 | -0.0797 | 72.0266
10 | 1.371 | 0.0211 | -0.0755 | 64.9763
10.5 | 1.3865 | 0.02373 | -0.0716 | 58.4282
11 | 1.4076 | 0.0262 | -0.0686 | 53.7252
11.5 | 1.4327 | 0.02858 | -0.0662 | 50.1295
12 | 1.4553 | 0.03123 | -0.0639 | 46.5994
12.5 | 1.4777 | 0.03404 | -0.0618 | 43.4107
13 | 1.4997 | 0.037 | -0.0599 | 40.5324
13.5 | 1.5212 | 0.04012 | -0.0582 | 37.9163
14 | 1.5392 | 0.04366 | -0.0565 | 35.2542
14.5 | 1.5601 | 0.04707 | -0.0552 | 33.1443
15 | 1.5787 | 0.05082 | -0.0541 | 31.0645
15.5 | 1.5953 | 0.05486 | -0.0531 | 29.0795
16 | 1.6104 | 0.05918 | -0.0523 | 27.2119
16.5 | 1.6272 | 0.06304 | -0.0515 | 25.8122
17 | 1.6431 | 0.0675 | -0.0512 | 24.3422
17.5 | 1.6561 | 0.07241 | -0.051 | 22.8712
18 | 1.6661 | 0.0778 | -0.0512 | 21.4152
18.5 | 1.6777 | 0.08311 | -0.0516 | 20.1865
19 | 1.6879 | 0.08874 | -0.0522 | 19.0207
19.5 | 1.6951 | 0.09479 | -0.0532 | 17.8827
20 | 1.701 | 0.10111 | -0.0544 | 16.8233

## 87. Re 6M Mach 0.50 (1)
BIGFOIL.COM POLAR EXPORT
NACA64-619 a=0.8
NACA64-619 a=0.8 |  |  |  | Cl Max: | 1.683 | at alpha= | 9 | deg
JavaFoil+Calcfoil stall+Eppler ext transition |  |  |  | L/D Max: | 159.85 | at alpha= | 5 | deg
Re: | 6000000 |  |  | Cd Min: | 0.00551 | at alpha= | -1.5 | deg
Mach: | 0.5 |  |  | Cl=0 at alpha= | -4.7361 | deg
|  |  |  | @ Cl=0.1, Cd= | 0.0079867
|  |  |  | @ Cl=0.4, Cd= | 0.0060672
|  |  |  | @ Cl=0.6, Cd= | 0.0063101
alpha (deg) | Cl | Cd | Cm | Cl/Cd
-20 | -0.883 | 0.15871 | -0.057 | -5.565
-19.5 | -0.853 | 0.15084 | -0.056 | -5.652
-19 | -0.822 | 0.14735 | -0.055 | -5.582
-18.5 | -0.793 | 0.14238 | -0.054 | -5.567
-18 | -0.764 | 0.13722 | -0.055 | -5.567
-17.5 | -0.738 | 0.13608 | -0.058 | -5.424
-17 | -0.708 | 0.13019 | -0.056 | -5.436
-16.5 | -0.677 | 0.12525 | -0.054 | -5.405
-16 | -0.648 | 0.12059 | -0.054 | -5.376
-15.5 | -0.62 | 0.11772 | -0.054 | -5.266
-15 | -0.592 | 0.1126 | -0.056 | -5.259
-14.5 | -0.562 | 0.10843 | -0.053 | -5.181
-14 | -0.533 | 0.09954 | -0.054 | -5.358
-13.5 | -0.505 | 0.09197 | -0.055 | -5.489
-13 | -0.477 | 0.08437 | -0.056 | -5.65
-12.5 | -0.447 | 0.09284 | -0.054 | -4.813
-12 | -0.418 | 0.08599 | -0.054 | -4.862
-11.5 | -0.389 | 0.08908 | -0.054 | -4.37
-11 | -0.361 | 0.0809 | -0.055 | -4.459
-10.5 | -0.433 | 0.07724 | -0.055 | -5.608
-10 | -0.489 | 0.06517 | -0.062 | -7.502
-9.5 | -0.53 | 0.02631 | -0.1 | -20.154
-9 | -0.508 | 0.01887 | -0.105 | -26.939
-8.5 | -0.466 | 0.0162 | -0.107 | -28.772
-8 | -0.417 | 0.0133 | -0.11 | -31.334
-7.5 | -0.36 | 0.01244 | -0.111 | -28.929
-7 | -0.299 | 0.01192 | -0.112 | -25.099
-6.5 | -0.236 | 0.01103 | -0.114 | -21.398
-6 | -0.171 | 0.01043 | -0.115 | -16.391
-5.5 | -0.108 | 0.00849 | -0.121 | -12.747
-5 | -0.038 | 0.00825 | -0.122 | -4.547
-4.5 | 0.034 | 0.00817 | -0.123 | 4.15
-4 | 0.106 | 0.00797 | -0.124 | 13.265
-3.5 | 0.178 | 0.00685 | -0.125 | 25.985
-3 | 0.251 | 0.00634 | -0.126 | 39.649
-2.5 | 0.324 | 0.00597 | -0.127 | 54.214
-2 | 0.396 | 0.0061 | -0.128 | 64.895
-1.5 | 0.468 | 0.00551 | -0.128 | 85.02
-1 | 0.541 | 0.00622 | -0.129 | 86.914
-0.5 | 0.613 | 0.00633 | -0.13 | 96.859
0 | 0.679 | 0.00649 | -0.13 | 104.547
0.5 | 0.75 | 0.00663 | -0.131 | 113.049
1 | 0.82 | 0.00676 | -0.132 | 121.264
1.5 | 0.891 | 0.0069 | -0.133 | 129.105
2 | 0.961 | 0.00704 | -0.133 | 136.472
2.5 | 1.031 | 0.0072 | -0.134 | 143.197
3 | 1.101 | 0.00742 | -0.135 | 148.319
3.5 | 1.17 | 0.0077 | -0.136 | 151.966
4 | 1.24 | 0.00794 | -0.136 | 156.107
4.5 | 1.309 | 0.00821 | -0.137 | 159.351
5 | 1.359 | 0.0085 | -0.138 | 159.85
5.5 | 1.416 | 0.01089 | -0.138 | 130.052
6 | 1.473 | 0.01223 | -0.138 | 120.425
6.5 | 1.524 | 0.01454 | -0.138 | 104.798
7 | 1.571 | 0.01752 | -0.139 | 89.66
7.5 | 1.613 | 0.02075 | -0.139 | 77.749
8 | 1.65 | 0.02223 | -0.14 | 74.238
8.5 | 1.677 | 0.02385 | -0.14 | 70.293
9 | 1.683 | 0.02553 | -0.14 | 65.945
9.5 | 1.659 | 0.0276 | -0.141 | 60.092
10 | 1.575 | 0.03008 | -0.141 | 52.347
10.5 | 1.016 | 0.03494 | -0.141 | 29.071
11 | 1.046 | 0.03657 | -0.141 | 28.592
11.5 | 1.069 | 0.04188 | -0.14 | 25.528
12 | 1.103 | 0.04167 | -0.141 | 26.467
12.5 | 1.119 | 0.0488 | -0.139 | 22.922
13 | 1.143 | 0.05541 | -0.139 | 20.629
13.5 | 1.181 | 0.05232 | -0.14 | 22.566
14 | 1.204 | 0.05935 | -0.14 | 20.288

## 88. Re 6M Mach 0.50 (2)
BIGFOIL.COM POLAR EXPORT
NACA64-619 a=0.8
NACA64-619 a=0.8 |  |  |  | Cl Max: | 1.5391 | at alpha= | 16 | deg
XFOIL ncrit=9 |  |  |  | L/D Max: | 184.743 | at alpha= | 4 | deg
Re: | 6000000 |  |  | Cd Min: | 0.20126 | at alpha= | 20 | deg
Mach: | 0.5 |  |  | Cl=0 at alpha= | -4.6463 | deg
|  |  |  | @ Cl=0.1, Cd= | 0.0072265
|  |  |  | @ Cl=0.4, Cd= | 0.0055454
|  |  |  | @ Cl=0.6, Cd= | 0.0053646
alpha (deg) | Cl | Cd | Cm | Cl/Cd
-16 | -0.4899 | 0.1027 | -0.1176 | -4.7702
-15.5 | -0.5096 | 0.09177 | -0.1256 | -5.553
-15 | -0.5296 | 0.08124 | -0.1331 | -6.519
-14.5 | -0.545 | 0.0715 | -0.1396 | -7.6224
-14 | -0.5655 | 0.06168 | -0.1461 | -9.1683
-13.5 | -0.5839 | 0.0528 | -0.1515 | -11.0587
-13 | -0.6065 | 0.04458 | -0.1556 | -13.6048
-12.5 | -0.6242 | 0.03766 | -0.1577 | -16.5746
-12 | -0.6437 | 0.03147 | -0.1581 | -20.4544
-11.5 | -0.6624 | 0.02618 | -0.1565 | -25.3018
-11 | -0.6726 | 0.02188 | -0.1533 | -30.7404
-10.5 | -0.6702 | 0.01849 | -0.1491 | -36.2466
-10 | -0.65 | 0.01607 | -0.1448 | -40.448
-9.5 | -0.6388 | 0.01371 | -0.139 | -46.5937
-9 | -0.6026 | 0.0119 | -0.1361 | -50.6387
-8.5 | -0.5445 | 0.01089 | -0.1337 | -50
-8 | -0.4798 | 0.01006 | -0.132 | -47.6938
-7.5 | -0.4102 | 0.00948 | -0.1309 | -43.27
-7 | -0.3389 | 0.00906 | -0.1303 | -37.4062
-6.5 | -0.2675 | 0.00857 | -0.13 | -31.2135
-6 | -0.1955 | 0.00825 | -0.1299 | -23.697
-5.5 | -0.123 | 0.00796 | -0.1301 | -15.4523
-5 | -0.051 | 0.0077 | -0.1305 | -6.6234
-4.5 | 0.0211 | 0.00747 | -0.1311 | 2.8246
-4 | 0.0928 | 0.00726 | -0.1317 | 12.7824
-3.5 | 0.1638 | 0.00693 | -0.1326 | 23.6364
-3 | 0.2342 | 0.00665 | -0.1335 | 35.218
-2.5 | 0.305 | 0.0062 | -0.1346 | 49.1935
-2 | 0.3747 | 0.00569 | -0.1358 | 65.8524
-1.5 | 0.4447 | 0.00529 | -0.137 | 84.0643
-1 | 0.5165 | 0.00529 | -0.1381 | 97.6371
-0.5 | 0.5872 | 0.00535 | -0.1389 | 109.757
0 | 0.6572 | 0.00543 | -0.1397 | 121.0313
0.5 | 0.7285 | 0.00549 | -0.1406 | 132.6958
1 | 0.7988 | 0.00558 | -0.1413 | 143.1541
1.5 | 0.8674 | 0.0057 | -0.1416 | 152.1754
2 | 0.9349 | 0.00585 | -0.1416 | 159.812
2.5 | 1.0042 | 0.00594 | -0.1418 | 169.0572
3 | 1.0711 | 0.00608 | -0.1415 | 176.1678
3.5 | 1.132 | 0.00629 | -0.14 | 179.9682
4 | 1.1879 | 0.00643 | -0.1373 | 184.7434
4.5 | 1.2371 | 0.00682 | -0.1335 | 181.393
5 | 1.2944 | 0.00714 | -0.131 | 181.2885
5.5 | 1.3433 | 0.0077 | -0.1271 | 174.4545
6 | 1.3696 | 0.00889 | -0.1199 | 154.0607
6.5 | 1.3489 | 0.01167 | -0.1069 | 115.587
7 | 1.3397 | 0.01463 | -0.0967 | 91.5721
7.5 | 1.3351 | 0.01796 | -0.0882 | 74.3374
8 | 1.3333 | 0.02175 | -0.0811 | 61.3011
8.5 | 1.3347 | 0.02584 | -0.0753 | 51.6525
9 | 1.3421 | 0.02994 | -0.0706 | 44.8263
9.5 | 1.3461 | 0.03455 | -0.0663 | 38.9609
10 | 1.3475 | 0.03969 | -0.0626 | 33.9506
10.5 | 1.3554 | 0.04465 | -0.0596 | 30.3561
11 | 1.3754 | 0.04898 | -0.0574 | 28.0808
11.5 | 1.3975 | 0.05332 | -0.0555 | 26.2097
12.5 | 1.4427 | 0.06247 | -0.0523 | 23.0943
13 | 1.4658 | 0.06728 | -0.051 | 21.7866
13.5 | 1.4848 | 0.07265 | -0.05 | 20.4377
14 | 1.5032 | 0.07832 | -0.0493 | 19.1931
14.5 | 1.5199 | 0.08434 | -0.0488 | 18.0211
15 | 1.5321 | 0.09105 | -0.0488 | 16.827
15.5 | 1.5386 | 0.09859 | -0.0494 | 15.606
16 | 1.5391 | 0.10708 | -0.0508 | 14.3734
16.5 | 1.5305 | 0.11687 | -0.0534 | 13.0957
17 | 1.5173 | 0.12752 | -0.0572 | 11.8985
17.5 | 1.5004 | 0.13888 | -0.0621 | 10.8036
18 | 1.4823 | 0.15071 | -0.0682 | 9.8354
18.5 | 1.4638 | 0.16291 | -0.0752 | 8.9853
19 | 1.4457 | 0.17534 | -0.0832 | 8.2451
19.5 | 1.4239 | 0.18788 | -0.0913 | 7.5788
20 | 1.404 | 0.20126 | -0.1009 | 6.9761

## 89. Re 7M Mach 0.00 (1)
BIGFOIL.COM POLAR EXPORT
NACA64-619 a=0.8
NACA64-619 a=0.8 |  |  |  | Cl Max: | 1.869 | at alpha= | 14.5 | deg
JavaFoil+Calcfoil stall+Eppler ext transition |  |  |  | L/D Max: | 170.788 | at alpha= | 4.5 | deg
Re: | 7000000 |  |  | Cd Min: | 0.00542 | at alpha= | -2.5 | deg
Mach: | 0 |  |  | Cl=0 at alpha= | -4.7339 | deg
|  |  |  | @ Cl=0.1, Cd= | 0.0066084
|  |  |  | @ Cl=0.4, Cd= | 0.0055
|  |  |  | @ Cl=0.6, Cd= | 0.0057367
alpha (deg) | Cl | Cd | Cm | Cl/Cd
-20 | -0.831 | 0.14418 | -0.05 | -5.765
-19.5 | -0.842 | 0.13657 | -0.052 | -6.168
-19 | -0.854 | 0.12538 | -0.054 | -6.813
-18.5 | -0.863 | 0.11674 | -0.056 | -7.394
-18 | -0.872 | 0.10651 | -0.058 | -8.187
-17.5 | -0.87 | 0.10512 | -0.058 | -8.274
-17 | -0.875 | 0.09439 | -0.061 | -9.269
-16.5 | -0.884 | 0.0792 | -0.065 | -11.165
-16 | -0.908 | 0.05493 | -0.073 | -16.538
-15.5 | -0.912 | 0.04388 | -0.076 | -20.788
-15 | -0.907 | 0.03716 | -0.078 | -24.394
-14.5 | -0.897 | 0.03118 | -0.08 | -28.772
-14 | -0.881 | 0.02725 | -0.082 | -32.318
-13.5 | -0.86 | 0.02398 | -0.084 | -35.858
-13 | -0.833 | 0.02171 | -0.085 | -38.367
-12.5 | -0.803 | 0.0199 | -0.086 | -40.366
-12 | -0.769 | 0.01814 | -0.088 | -42.381
-11.5 | -0.732 | 0.01638 | -0.089 | -44.666
-11 | -0.69 | 0.0151 | -0.09 | -45.714
-10.5 | -0.645 | 0.0141 | -0.091 | -45.75
-10 | -0.596 | 0.01311 | -0.092 | -45.51
-9.5 | -0.546 | 0.01222 | -0.094 | -44.658
-9 | -0.495 | 0.01121 | -0.095 | -44.111
-8.5 | -0.455 | 0.00845 | -0.1 | -53.927
-8 | -0.397 | 0.00822 | -0.101 | -48.301
-7.5 | -0.338 | 0.00801 | -0.101 | -42.173
-7 | -0.278 | 0.00783 | -0.102 | -35.483
-6.5 | -0.217 | 0.00762 | -0.103 | -28.497
-6 | -0.156 | 0.00755 | -0.104 | -20.673
-5.5 | -0.095 | 0.00735 | -0.105 | -12.877
-5 | -0.033 | 0.00724 | -0.106 | -4.519
-4.5 | 0.029 | 0.00718 | -0.107 | 4.105
-4 | 0.092 | 0.0067 | -0.107 | 13.711
-3.5 | 0.154 | 0.00599 | -0.108 | 25.773
-3 | 0.218 | 0.00573 | -0.109 | 37.973
-2.5 | 0.28 | 0.00542 | -0.11 | 51.754
-2 | 0.343 | 0.0055 | -0.111 | 62.381
-1.5 | 0.406 | 0.0055 | -0.111 | 73.798
-1 | 0.468 | 0.00557 | -0.112 | 84.109
-0.5 | 0.531 | 0.00564 | -0.113 | 94.056
0 | 0.593 | 0.00573 | -0.114 | 103.54
0.5 | 0.656 | 0.00579 | -0.115 | 113.154
1 | 0.718 | 0.00591 | -0.115 | 121.565
1.5 | 0.78 | 0.00595 | -0.116 | 131.205
2 | 0.843 | 0.00608 | -0.117 | 138.484
2.5 | 0.905 | 0.00622 | -0.118 | 145.514
3 | 0.964 | 0.00577 | -0.118 | 167.005
3.5 | 1.023 | 0.00641 | -0.119 | 159.543
4 | 1.084 | 0.00657 | -0.119 | 164.986
4.5 | 1.144 | 0.0067 | -0.12 | 170.788
5 | 1.191 | 0.00776 | -0.12 | 153.594
5.5 | 1.247 | 0.00847 | -0.121 | 147.268
6 | 1.301 | 0.00921 | -0.121 | 141.272
6.5 | 1.353 | 0.01027 | -0.121 | 131.741
7 | 1.404 | 0.01141 | -0.122 | 123.057
7.5 | 1.454 | 0.01294 | -0.122 | 112.296
8 | 1.501 | 0.01494 | -0.122 | 100.443
8.5 | 1.548 | 0.0156 | -0.123 | 99.255
9 | 1.593 | 0.0163 | -0.123 | 97.723
9.5 | 1.635 | 0.01711 | -0.124 | 95.555
10 | 1.674 | 0.01787 | -0.124 | 93.675
10.5 | 1.71 | 0.0187 | -0.125 | 91.472
11 | 1.743 | 0.01956 | -0.125 | 89.113
11.5 | 1.773 | 0.02047 | -0.126 | 86.614
12 | 1.8 | 0.02151 | -0.126 | 83.691
12.5 | 1.823 | 0.02244 | -0.126 | 81.231
13 | 1.842 | 0.02361 | -0.127 | 78.024
13.5 | 1.858 | 0.02476 | -0.127 | 75.032
14 | 1.866 | 0.02594 | -0.128 | 71.915
14.5 | 1.869 | 0.02733 | -0.128 | 68.406
15 | 1.868 | 0.0289 | -0.128 | 64.613
15.5 | 1.861 | 0.03044 | -0.128 | 61.147
16 | 1.851 | 0.03228 | -0.128 | 57.321
16.5 | 1.836 | 0.03431 | -0.128 | 53.512
17 | 1.818 | 0.03624 | -0.129 | 50.181
17.5 | 1.797 | 0.03855 | -0.129 | 46.597
18 | 1.772 | 0.04066 | -0.129 | 43.586
18.5 | 1.745 | 0.04317 | -0.129 | 40.414
19 | 1.71 | 0.0461 | -0.129 | 37.088
19.5 | 1.673 | 0.04888 | -0.129 | 34.232

## 90. Re 7M Mach 0.00 (2)
BIGFOIL.COM POLAR EXPORT
NACA64-619 a=0.8
NACA64-619 a=0.8 |  |  |  | Cl Max: | 1.7525 | at alpha= | 20 | deg
XFOIL ncrit=9 |  |  |  | L/D Max: | 193.078 | at alpha= | 4.5 | deg
Re: | 7000000 |  |  | Cd Min: | 0.07816 | at alpha= | 20 | deg
Mach: | 0 |  |  | Cl=0 at alpha= | -4.7101 | deg
|  |  |  | @ Cl=0.1, Cd= | 0.0061951
|  |  |  | @ Cl=0.4, Cd= | 0.0047201
|  |  |  | @ Cl=0.6, Cd= | 0.0047634
alpha (deg) | Cl | Cd | Cm | Cl/Cd
-20 | -1.162 | 0.04613 | -0.1138 | -25.1897
-19.5 | -1.1574 | 0.04164 | -0.1153 | -27.7954
-19 | -1.1496 | 0.03759 | -0.1164 | -30.5826
-17.5 | -1.1125 | 0.02809 | -0.1169 | -39.6048
-17 | -1.0974 | 0.0255 | -0.1163 | -43.0353
-16.5 | -1.0843 | 0.02296 | -0.1152 | -47.2256
-16 | -1.0644 | 0.02088 | -0.1141 | -50.977
-15.5 | -1.0511 | 0.01862 | -0.1122 | -56.4501
-15 | -1.0357 | 0.01659 | -0.11 | -62.4292
-14.5 | -1.0486 | 0.01393 | -0.1045 | -75.2764
-14 | -1.0312 | 0.01253 | -0.1007 | -82.2985
-13.5 | -0.9866 | 0.01191 | -0.1 | -82.838
-13 | -0.9395 | 0.01129 | -0.0996 | -83.2152
-12.5 | -0.8891 | 0.01077 | -0.0996 | -82.5534
-12 | -0.8365 | 0.01036 | -0.0999 | -80.7432
-11.5 | -0.7835 | 0.00993 | -0.1002 | -78.9023
-11 | -0.7291 | 0.00952 | -0.1006 | -76.5861
-10.5 | -0.6735 | 0.00918 | -0.1012 | -73.366
-10 | -0.6171 | 0.0089 | -0.1019 | -69.3371
-9.5 | -0.5608 | 0.00857 | -0.1025 | -65.4376
-9 | -0.5036 | 0.00827 | -0.1033 | -60.8948
-8.5 | -0.4459 | 0.00804 | -0.1041 | -55.4602
-8 | -0.3876 | 0.00782 | -0.105 | -49.5652
-7.5 | -0.3294 | 0.00757 | -0.1059 | -43.5139
-7 | -0.2708 | 0.00738 | -0.1068 | -36.6938
-6.5 | -0.2119 | 0.00719 | -0.1078 | -29.4715
-6 | -0.153 | 0.00702 | -0.1088 | -21.7949
-5.5 | -0.0936 | 0.00685 | -0.1098 | -13.6642
-5 | -0.0345 | 0.0067 | -0.1108 | -5.1493
-4.5 | 0.025 | 0.00649 | -0.1118 | 3.8521
-4 | 0.0839 | 0.00626 | -0.1129 | 13.4026
-3.5 | 0.1434 | 0.00602 | -0.114 | 23.8206
-3 | 0.2026 | 0.00579 | -0.1151 | 34.9914
-2.5 | 0.2618 | 0.00545 | -0.1162 | 48.0367
-2 | 0.3211 | 0.00509 | -0.1175 | 63.0845
-1.5 | 0.38 | 0.00474 | -0.1186 | 80.1688
-1 | 0.4403 | 0.00468 | -0.1198 | 94.0812
-0.5 | 0.5003 | 0.0047 | -0.1208 | 106.4468
0 | 0.5598 | 0.00475 | -0.1218 | 117.8526
0.5 | 0.6199 | 0.00477 | -0.1229 | 129.9581
1 | 0.6795 | 0.00481 | -0.1239 | 141.2682
1.5 | 0.7383 | 0.00491 | -0.1248 | 150.3666
2 | 0.7977 | 0.00498 | -0.1257 | 160.1807
2.5 | 0.8557 | 0.0051 | -0.1265 | 167.7843
3 | 0.9145 | 0.00517 | -0.1273 | 176.8859
3.5 | 0.9716 | 0.00533 | -0.1279 | 182.2889
4 | 1.0281 | 0.00549 | -0.1284 | 187.2678
4.5 | 1.0851 | 0.00562 | -0.129 | 193.0783
5 | 1.137 | 0.00598 | -0.1287 | 190.1338
5.5 | 1.1697 | 0.00711 | -0.125 | 164.5148
6.5 | 1.2224 | 0.00885 | -0.115 | 138.1243
7.5 | 1.2651 | 0.01071 | -0.1039 | 118.1232
8 | 1.2885 | 0.01177 | -0.0991 | 109.4732
8.5 | 1.3119 | 0.01293 | -0.0947 | 101.4617
9 | 1.3359 | 0.01418 | -0.0906 | 94.2102
9.5 | 1.3584 | 0.01558 | -0.0866 | 87.1887
10 | 1.3793 | 0.01718 | -0.0826 | 80.2852
10.5 | 1.4014 | 0.01884 | -0.0791 | 74.3843
11 | 1.4249 | 0.02055 | -0.0761 | 69.3382
11.5 | 1.4516 | 0.02221 | -0.0736 | 65.3579
12 | 1.4758 | 0.02413 | -0.0711 | 61.1604
12.5 | 1.5005 | 0.02613 | -0.069 | 57.4244
13 | 1.5234 | 0.02837 | -0.0668 | 53.6976
14 | 1.5668 | 0.03333 | -0.0631 | 47.0087
14.5 | 1.5878 | 0.03602 | -0.0615 | 44.0811
15 | 1.6084 | 0.03884 | -0.0601 | 41.4109
15.5 | 1.6266 | 0.04198 | -0.0588 | 38.747
16 | 1.6432 | 0.04535 | -0.0577 | 36.2337
16.5 | 1.6602 | 0.04848 | -0.0566 | 34.245
17 | 1.6774 | 0.05203 | -0.0559 | 32.2391
17.5 | 1.6934 | 0.05576 | -0.0554 | 30.3694
18 | 1.708 | 0.05972 | -0.055 | 28.6001
18.5 | 1.7186 | 0.06425 | -0.0548 | 26.7486
19 | 1.7309 | 0.06868 | -0.0548 | 25.2024
19.5 | 1.7423 | 0.07331 | -0.0551 | 23.7662
20 | 1.7525 | 0.07816 | -0.0555 | 22.422

## 91. Re 7M Mach 0.10 (1)
BIGFOIL.COM POLAR EXPORT
NACA64-619 a=0.8
NACA64-619 a=0.8 |  |  |  | Cl Max: | 1.859 | at alpha= | 14 | deg
JavaFoil+Calcfoil stall+Eppler ext transition |  |  |  | L/D Max: | 170.749 | at alpha= | 4.5 | deg
Re: | 7000000 |  |  | Cd Min: | 0.00541 | at alpha= | -2.5 | deg
Mach: | 0.1 |  |  | Cl=0 at alpha= | -4.7381 | deg
|  |  |  | @ Cl=0.1, Cd= | 0.00661
|  |  |  | @ Cl=0.4, Cd= | 0.0055586
|  |  |  | @ Cl=0.6, Cd= | 0.0057244
alpha (deg) | Cl | Cd | Cm | Cl/Cd
-20 | -0.792 | 0.14829 | -0.05 | -5.342
-19.5 | -0.807 | 0.14028 | -0.051 | -5.75
-19 | -0.822 | 0.12883 | -0.053 | -6.378
-18.5 | -0.832 | 0.122 | -0.054 | -6.82
-18 | -0.839 | 0.11667 | -0.055 | -7.193
-17.5 | -0.844 | 0.11119 | -0.056 | -7.59
-17 | -0.85 | 0.10191 | -0.058 | -8.337
-16.5 | -0.856 | 0.08995 | -0.062 | -9.518
-16 | -0.869 | 0.07263 | -0.067 | -11.96
-15.5 | -0.892 | 0.04996 | -0.075 | -17.845
-15 | -0.893 | 0.04002 | -0.078 | -22.315
-14.5 | -0.887 | 0.03307 | -0.08 | -26.829
-14 | -0.872 | 0.02925 | -0.082 | -29.812
-13.5 | -0.855 | 0.02486 | -0.084 | -34.39
-13 | -0.83 | 0.02241 | -0.085 | -37.036
-12.5 | -0.801 | 0.02051 | -0.087 | -39.079
-12 | -0.768 | 0.01855 | -0.088 | -41.416
-11.5 | -0.732 | 0.01671 | -0.089 | -43.796
-11 | -0.691 | 0.01548 | -0.09 | -44.642
-10.5 | -0.646 | 0.01433 | -0.092 | -45.117
-10 | -0.598 | 0.01329 | -0.093 | -44.989
-9.5 | -0.547 | 0.0124 | -0.094 | -44.11
-9 | -0.494 | 0.01166 | -0.095 | -42.389
-8.5 | -0.457 | 0.00855 | -0.1 | -53.496
-8 | -0.399 | 0.00827 | -0.101 | -48.2
-7.5 | -0.339 | 0.00808 | -0.102 | -42.005
-7 | -0.279 | 0.00786 | -0.103 | -35.509
-6.5 | -0.218 | 0.0077 | -0.104 | -28.362
-6 | -0.157 | 0.00754 | -0.105 | -20.801
-5.5 | -0.095 | 0.00742 | -0.105 | -12.815
-5 | -0.033 | 0.00727 | -0.106 | -4.518
-4.5 | 0.03 | 0.00717 | -0.107 | 4.134
-4 | 0.092 | 0.00669 | -0.108 | 13.809
-3.5 | 0.155 | 0.00606 | -0.109 | 25.605
-3 | 0.219 | 0.00576 | -0.11 | 38.013
-2.5 | 0.282 | 0.00541 | -0.11 | 52.077
-2 | 0.345 | 0.00548 | -0.111 | 62.935
-1.5 | 0.408 | 0.00557 | -0.112 | 73.246
-1 | 0.471 | 0.00556 | -0.113 | 84.661
-0.5 | 0.533 | 0.00563 | -0.114 | 94.65
0 | 0.596 | 0.00572 | -0.114 | 104.163
0.5 | 0.659 | 0.00579 | -0.115 | 113.787
1 | 0.722 | 0.0059 | -0.116 | 122.241
1.5 | 0.784 | 0.006 | -0.117 | 130.629
2 | 0.847 | 0.00608 | -0.118 | 139.183
2.5 | 0.909 | 0.00627 | -0.118 | 145.012
3 | 0.968 | 0.00579 | -0.119 | 167.215
3.5 | 1.028 | 0.00646 | -0.119 | 159.249
4 | 1.089 | 0.00661 | -0.12 | 164.83
4.5 | 1.149 | 0.00673 | -0.12 | 170.749
5 | 1.197 | 0.00781 | -0.121 | 153.18
5.5 | 1.253 | 0.00854 | -0.121 | 146.757
6 | 1.307 | 0.00929 | -0.122 | 140.689
6.5 | 1.359 | 0.01036 | -0.122 | 131.177
7 | 1.41 | 0.01163 | -0.122 | 121.287
7.5 | 1.459 | 0.0131 | -0.123 | 111.427
8 | 1.507 | 0.0151 | -0.123 | 99.772
8.5 | 1.554 | 0.01579 | -0.123 | 98.44
9 | 1.598 | 0.01651 | -0.124 | 96.848
9.5 | 1.64 | 0.0173 | -0.124 | 94.788
10 | 1.679 | 0.01808 | -0.125 | 92.833
10.5 | 1.714 | 0.01893 | -0.125 | 90.549
11 | 1.746 | 0.01984 | -0.126 | 88.005
11.5 | 1.775 | 0.02074 | -0.126 | 85.602
12 | 1.801 | 0.02182 | -0.127 | 82.517
12.5 | 1.822 | 0.02278 | -0.127 | 79.989
13 | 1.84 | 0.024 | -0.127 | 76.661
13.5 | 1.853 | 0.0252 | -0.128 | 73.539
14 | 1.859 | 0.02646 | -0.128 | 70.243
14.5 | 1.859 | 0.02784 | -0.128 | 66.783
15 | 1.854 | 0.02943 | -0.129 | 63.013
15.5 | 1.844 | 0.0312 | -0.129 | 59.109
16 | 1.83 | 0.03311 | -0.129 | 55.255
16.5 | 1.811 | 0.03521 | -0.129 | 51.427
17 | 1.789 | 0.03715 | -0.129 | 48.149
17.5 | 1.762 | 0.03972 | -0.129 | 44.372
18 | 1.732 | 0.04235 | -0.129 | 40.91
18.5 | 1.7 | 0.04506 | -0.129 | 37.727
19 | 1.66 | 0.04769 | -0.129 | 34.817

## 92. Re 7M Mach 0.10 (2)
BIGFOIL.COM POLAR EXPORT
NACA64-619 a=0.8
NACA64-619 a=0.8 |  |  |  | Cl Max: | 1.7495 | at alpha= | 20 | deg
XFOIL ncrit=9 |  |  |  | L/D Max: | 193.599 | at alpha= | 4.5 | deg
Re: | 7000000 |  |  | Cd Min: | 0.08099 | at alpha= | 20 | deg
Mach: | 0.1 |  |  | Cl=0 at alpha= | -4.7087 | deg
|  |  |  | @ Cl=0.1, Cd= | 0.0062194
|  |  |  | @ Cl=0.4, Cd= | 0.0047325
|  |  |  | @ Cl=0.6, Cd= | 0.0047783
alpha (deg) | Cl | Cd | Cm | Cl/Cd
-20 | -1.1448 | 0.04948 | -0.1149 | -23.1366
-19.5 | -1.1424 | 0.04456 | -0.1167 | -25.6373
-19 | -1.1378 | 0.04 | -0.1181 | -28.445
-18.5 | -1.128 | 0.03617 | -0.119 | -31.1861
-18 | -1.1161 | 0.0328 | -0.1193 | -34.0274
-17.5 | -1.1036 | 0.02967 | -0.1193 | -37.1958
-17 | -1.0901 | 0.02684 | -0.1188 | -40.6148
-16.5 | -1.0756 | 0.02428 | -0.1178 | -44.2998
-16 | -1.0567 | 0.02203 | -0.1168 | -47.9664
-15.5 | -1.0441 | 0.01963 | -0.1149 | -53.189
-14 | -1.031 | 0.01303 | -0.1034 | -79.1251
-13.5 | -0.9923 | 0.01214 | -0.1019 | -81.7381
-13 | -0.9451 | 0.01153 | -0.1014 | -81.9688
-12.5 | -0.8956 | 0.01094 | -0.1012 | -81.8647
-12 | -0.843 | 0.01049 | -0.1012 | -80.3622
-11.5 | -0.7893 | 0.01006 | -0.1014 | -78.4592
-11 | -0.7348 | 0.00963 | -0.1018 | -76.3032
-10.5 | -0.6789 | 0.00926 | -0.1023 | -73.3153
-10 | -0.6221 | 0.00897 | -0.1028 | -69.3534
-9.5 | -0.5652 | 0.00864 | -0.1035 | -65.4167
-9 | -0.5076 | 0.00833 | -0.1042 | -60.9364
-8.5 | -0.4494 | 0.00809 | -0.1049 | -55.5501
-8 | -0.3906 | 0.00787 | -0.1058 | -49.6315
-7.5 | -0.332 | 0.00761 | -0.1066 | -43.6268
-7 | -0.273 | 0.00742 | -0.1075 | -36.7925
-6.5 | -0.2136 | 0.00723 | -0.1085 | -29.5436
-6 | -0.1543 | 0.00705 | -0.1094 | -21.8865
-5.5 | -0.0944 | 0.00688 | -0.1104 | -13.7209
-5 | -0.0349 | 0.00673 | -0.1114 | -5.1857
-4.5 | 0.025 | 0.00652 | -0.1125 | 3.8344
-4 | 0.0842 | 0.00628 | -0.1135 | 13.4076
-3.5 | 0.1442 | 0.00605 | -0.1146 | 23.8347
-3 | 0.2037 | 0.00582 | -0.1157 | 35
-2.5 | 0.2633 | 0.00546 | -0.1169 | 48.2234
-2 | 0.3229 | 0.00511 | -0.1181 | 63.1898
-1.5 | 0.3823 | 0.00475 | -0.1193 | 80.4842
-1 | 0.443 | 0.00469 | -0.1204 | 94.4563
-0.5 | 0.5032 | 0.00472 | -0.1215 | 106.6102
0 | 0.5632 | 0.00476 | -0.1225 | 118.3193
0.5 | 0.6237 | 0.00479 | -0.1235 | 130.2088
1 | 0.6836 | 0.00483 | -0.1245 | 141.5321
1.5 | 0.7429 | 0.00493 | -0.1254 | 150.6897
2 | 0.8026 | 0.005 | -0.1264 | 160.52
2.5 | 0.861 | 0.00512 | -0.1271 | 168.1641
3 | 0.9202 | 0.00518 | -0.128 | 177.6448
4 | 1.0345 | 0.00551 | -0.129 | 187.7495
4.5 | 1.0919 | 0.00564 | -0.1296 | 193.5993
5 | 1.1441 | 0.006 | -0.1292 | 190.6833
5.5 | 1.1769 | 0.0071 | -0.1255 | 165.7606
6 | 1.2064 | 0.00812 | -0.1211 | 148.5714
6.5 | 1.2247 | 0.0089 | -0.1143 | 137.6067
7 | 1.2442 | 0.00986 | -0.1082 | 126.1866
7.5 | 1.2667 | 0.01087 | -0.1031 | 116.5317
8 | 1.2901 | 0.01198 | -0.0983 | 107.6878
8.5 | 1.3137 | 0.01318 | -0.0939 | 99.6737
9 | 1.3375 | 0.01448 | -0.0898 | 92.3688
9.5 | 1.3592 | 0.01597 | -0.0856 | 85.1096
10 | 1.379 | 0.01767 | -0.0815 | 78.0419
10.5 | 1.3998 | 0.01947 | -0.0779 | 71.8952
11 | 1.4233 | 0.02128 | -0.0748 | 66.8844
11.5 | 1.4498 | 0.02304 | -0.0724 | 62.9253
12 | 1.4741 | 0.02504 | -0.07 | 58.8698
12.5 | 1.4982 | 0.02719 | -0.0677 | 55.1011
13 | 1.5214 | 0.02951 | -0.0657 | 51.5554
13.5 | 1.5443 | 0.03194 | -0.0638 | 48.35
14 | 1.5638 | 0.03475 | -0.0619 | 45.0014
14.5 | 1.5855 | 0.03749 | -0.0604 | 42.2913
15 | 1.6058 | 0.04045 | -0.0591 | 39.6984
15.5 | 1.6235 | 0.04374 | -0.0578 | 37.1171
16 | 1.6401 | 0.04722 | -0.0567 | 34.7332
17.5 | 1.6905 | 0.05796 | -0.0545 | 29.1667
18 | 1.7027 | 0.06235 | -0.0542 | 27.3087
18.5 | 1.7135 | 0.06697 | -0.0541 | 25.5861
19 | 1.7268 | 0.07143 | -0.0542 | 24.1747
19.5 | 1.74 | 0.07595 | -0.0545 | 22.9098
20 | 1.7495 | 0.08099 | -0.055 | 21.6014

## 93. Re 7M Mach 0.25 (1)
BIGFOIL.COM POLAR EXPORT
NACA64-619 a=0.8
NACA64-619 a=0.8 |  |  |  | Cl Max: | 1.809 | at alpha= | 13 | deg
JavaFoil+Calcfoil stall+Eppler ext transition |  |  |  | L/D Max: | 171.808 | at alpha= | 2.5 | deg
Re: | 7000000 |  |  | Cd Min: | 0.00541 | at alpha= | 2.5 | deg
Mach: | 0.25 |  |  | Cl=0 at alpha= | -4.7344 | deg
|  |  |  | @ Cl=0.1, Cd= | 0.0067831
|  |  |  | @ Cl=0.4, Cd= | 0.0056295
|  |  |  | @ Cl=0.6, Cd= | 0.005852
alpha (deg) | Cl | Cd | Cm | Cl/Cd
-18.5 | -0.58 | 0.14538 | -0.048 | -3.99
-18 | -0.619 | 0.1348 | -0.05 | -4.595
-17.5 | -0.653 | 0.12906 | -0.051 | -5.059
-17 | -0.682 | 0.12306 | -0.051 | -5.538
-16.5 | -0.706 | 0.11529 | -0.053 | -6.125
-16 | -0.726 | 0.10747 | -0.055 | -6.753
-15.5 | -0.74 | 0.09953 | -0.057 | -7.439
-15 | -0.753 | 0.08847 | -0.061 | -8.511
-14.5 | -0.76 | 0.07882 | -0.065 | -9.647
-14 | -0.794 | 0.0498 | -0.077 | -15.944
-13.5 | -0.805 | 0.03539 | -0.082 | -22.757
-13 | -0.801 | 0.02763 | -0.086 | -28.994
-12.5 | -0.783 | 0.02466 | -0.087 | -31.741
-12 | -0.76 | 0.02122 | -0.089 | -35.817
-11.5 | -0.73 | 0.01882 | -0.091 | -38.776
-11 | -0.693 | 0.01715 | -0.092 | -40.442
-10.5 | -0.652 | 0.01575 | -0.094 | -41.373
-10 | -0.605 | 0.0144 | -0.095 | -42.015
-9.5 | -0.555 | 0.01335 | -0.096 | -41.555
-9 | -0.502 | 0.01245 | -0.097 | -40.365
-8.5 | -0.458 | 0.00953 | -0.101 | -48.086
-8 | -0.408 | 0.00853 | -0.104 | -47.804
-7.5 | -0.347 | 0.00831 | -0.105 | -41.794
-7 | -0.286 | 0.00804 | -0.106 | -35.573
-6.5 | -0.224 | 0.00782 | -0.107 | -28.636
-6 | -0.161 | 0.00775 | -0.107 | -20.763
-5.5 | -0.098 | 0.00756 | -0.108 | -12.912
-5 | -0.034 | 0.00744 | -0.109 | -4.536
-4.5 | 0.03 | 0.00732 | -0.11 | 4.154
-4 | 0.095 | 0.00683 | -0.111 | 13.888
-3.5 | 0.159 | 0.00623 | -0.112 | 25.576
-3 | 0.225 | 0.00582 | -0.113 | 38.609
-2.5 | 0.29 | 0.00549 | -0.113 | 52.763
-2 | 0.354 | 0.00558 | -0.114 | 63.529
-1.5 | 0.419 | 0.00565 | -0.115 | 74.158
-1 | 0.484 | 0.0057 | -0.116 | 84.878
-0.5 | 0.548 | 0.00578 | -0.117 | 94.877
0 | 0.613 | 0.00587 | -0.118 | 104.407
0.5 | 0.677 | 0.00593 | -0.118 | 114.194
1 | 0.742 | 0.00601 | -0.119 | 123.431
1.5 | 0.806 | 0.00613 | -0.12 | 131.433
2 | 0.87 | 0.00626 | -0.121 | 139.024
2.5 | 0.929 | 0.00541 | -0.121 | 171.808
3 | 0.992 | 0.00646 | -0.122 | 153.583
3.5 | 1.054 | 0.00663 | -0.122 | 159.145
4 | 1.117 | 0.00679 | -0.123 | 164.52
4.5 | 1.179 | 0.00693 | -0.123 | 170.083
5 | 1.226 | 0.00815 | -0.124 | 150.434
5.5 | 1.283 | 0.00898 | -0.124 | 142.899
6 | 1.339 | 0.00979 | -0.125 | 136.721
6.5 | 1.391 | 0.0111 | -0.125 | 125.371
7 | 1.443 | 0.01248 | -0.125 | 115.55
7.5 | 1.492 | 0.01399 | -0.126 | 106.665
8 | 1.539 | 0.01606 | -0.126 | 95.816
8.5 | 1.586 | 0.01685 | -0.127 | 94.076
9 | 1.628 | 0.01764 | -0.127 | 92.306
9.5 | 1.667 | 0.01856 | -0.128 | 89.824
10 | 1.701 | 0.01949 | -0.128 | 87.288
10.5 | 1.732 | 0.02047 | -0.128 | 84.602
11 | 1.758 | 0.02148 | -0.129 | 81.855
11.5 | 1.78 | 0.02266 | -0.129 | 78.523
12 | 1.795 | 0.02376 | -0.13 | 75.546
12.5 | 1.805 | 0.02517 | -0.13 | 71.726
13 | 1.809 | 0.02654 | -0.13 | 68.174
13.5 | 1.807 | 0.02804 | -0.131 | 64.423
14 | 1.79 | 0.02987 | -0.131 | 59.94
14.5 | 1.766 | 0.03185 | -0.131 | 55.447
15 | 1.735 | 0.03394 | -0.131 | 51.111
15.5 | 1.695 | 0.0364 | -0.131 | 46.569
16 | 1.649 | 0.03877 | -0.131 | 42.536
16.5 | 1.594 | 0.04208 | -0.131 | 37.887
17 | 1.534 | 0.04517 | -0.131 | 33.965
17.5 | 1.467 | 0.04875 | -0.131 | 30.093
18 | 1.394 | 0.05285 | -0.131 | 26.376

## 94. Re 7M Mach 0.25 (2)
BIGFOIL.COM POLAR EXPORT
NACA64-619 a=0.8
NACA64-619 a=0.8 |  |  |  | Cl Max: | 1.7202 | at alpha= | 20 | deg
XFOIL ncrit=9 |  |  |  | L/D Max: | 195.99 | at alpha= | 4.5 | deg
Re: | 7000000 |  |  | Cd Min: | 0.09855 | at alpha= | 20 | deg
Mach: | 0.25 |  |  | Cl=0 at alpha= | -4.6987 | deg
|  |  |  | @ Cl=0.1, Cd= | 0.0063653
|  |  |  | @ Cl=0.4, Cd= | 0.0048067
|  |  |  | @ Cl=0.6, Cd= | 0.0048343
alpha (deg) | Cl | Cd | Cm | Cl/Cd
-20 | -0.9871 | 0.07749 | -0.1105 | -12.7384
-19.5 | -1.0181 | 0.06666 | -0.1174 | -15.273
-19 | -1.0399 | 0.05762 | -0.1226 | -18.0476
-18.5 | -1.0473 | 0.0508 | -0.1259 | -20.6161
-18 | -1.0478 | 0.04519 | -0.128 | -23.1865
-17.5 | -1.0474 | 0.04 | -0.1294 | -26.185
-17 | -1.0413 | 0.03558 | -0.1301 | -29.2664
-16.5 | -1.0325 | 0.03176 | -0.1301 | -32.5094
-16 | -1.0188 | 0.02856 | -0.1296 | -35.6723
-15.5 | -1.0073 | 0.02549 | -0.1284 | -39.5175
-15 | -0.9937 | 0.02272 | -0.1268 | -43.7368
-14.5 | -0.9753 | 0.02042 | -0.1249 | -47.762
-14 | -0.959 | 0.01818 | -0.1224 | -52.7503
-13.5 | -0.9414 | 0.01613 | -0.1197 | -58.3633
-13 | -0.951 | 0.01362 | -0.1138 | -69.8238
-12.5 | -0.9249 | 0.01209 | -0.1106 | -76.5012
-12 | -0.8752 | 0.01138 | -0.1095 | -76.9069
-11.5 | -0.8217 | 0.01078 | -0.1088 | -76.2245
-11 | -0.7651 | 0.01033 | -0.1086 | -74.0658
-10.5 | -0.7082 | 0.0098 | -0.1084 | -72.2653
-10 | -0.6495 | 0.00939 | -0.1085 | -69.1693
-9.5 | -0.5898 | 0.00905 | -0.1087 | -65.1713
-9 | -0.5298 | 0.0087 | -0.109 | -60.8966
-8.5 | -0.4692 | 0.00836 | -0.1095 | -56.1244
-8 | -0.4081 | 0.00811 | -0.1101 | -50.3206
-7.5 | -0.3465 | 0.00785 | -0.1108 | -44.1401
-7 | -0.2852 | 0.00759 | -0.1115 | -37.5758
-6.5 | -0.2233 | 0.00741 | -0.1123 | -30.135
-6 | -0.1614 | 0.00719 | -0.1131 | -22.4478
-5.5 | -0.0995 | 0.00703 | -0.114 | -14.1536
-5 | -0.0373 | 0.00684 | -0.1149 | -5.4532
-4.5 | 0.0246 | 0.00668 | -0.1159 | 3.6826
-4 | 0.0865 | 0.00642 | -0.1169 | 13.4735
-3.5 | 0.1482 | 0.00617 | -0.118 | 24.0194
-3 | 0.21 | 0.00593 | -0.1191 | 35.4132
-2.5 | 0.2718 | 0.00559 | -0.1203 | 48.6225
-2 | 0.333 | 0.00522 | -0.1214 | 63.7931
-1.5 | 0.3949 | 0.00481 | -0.1228 | 82.0998
-1 | 0.4573 | 0.00477 | -0.1239 | 95.87
0 | 0.5822 | 0.00482 | -0.126 | 120.7884
0.5 | 0.6444 | 0.00487 | -0.127 | 132.3203
1 | 0.7061 | 0.00495 | -0.128 | 142.6465
1.5 | 0.7682 | 0.005 | -0.129 | 153.64
2 | 0.8296 | 0.0051 | -0.1298 | 162.6667
2.5 | 0.8903 | 0.00521 | -0.1305 | 170.8829
3 | 0.9515 | 0.00529 | -0.1313 | 179.8677
3.5 | 1.011 | 0.00545 | -0.1318 | 185.5046
4 | 1.0695 | 0.00564 | -0.132 | 189.6277
4.5 | 1.1289 | 0.00576 | -0.1325 | 195.9896
5 | 1.1822 | 0.00612 | -0.1317 | 193.1699
5.5 | 1.2153 | 0.00711 | -0.1275 | 170.9283
6 | 1.225 | 0.00822 | -0.1187 | 149.0268
6.5 | 1.2394 | 0.00933 | -0.1112 | 132.8403
7 | 1.2563 | 0.01058 | -0.1047 | 118.7429
7.5 | 1.2777 | 0.01184 | -0.0992 | 107.9139
8 | 1.298 | 0.01327 | -0.0939 | 97.8146
8.5 | 1.3202 | 0.01478 | -0.0892 | 89.3234
9 | 1.3407 | 0.01649 | -0.0846 | 81.3038
9.5 | 1.3588 | 0.01849 | -0.0801 | 73.4884
10 | 1.3766 | 0.02071 | -0.076 | 66.4703
10.5 | 1.3969 | 0.02301 | -0.0725 | 60.7084
11 | 1.4203 | 0.02529 | -0.0696 | 56.1605
11.5 | 1.444 | 0.0277 | -0.067 | 52.13
12 | 1.4683 | 0.0302 | -0.0647 | 48.6192
12.5 | 1.4906 | 0.03297 | -0.0625 | 45.2108
13 | 1.5138 | 0.0358 | -0.0605 | 42.2849
13.5 | 1.534 | 0.03897 | -0.0587 | 39.3636
14 | 1.5552 | 0.0422 | -0.0571 | 36.8531
14.5 | 1.576 | 0.04558 | -0.0557 | 34.5766
15 | 1.5935 | 0.04936 | -0.0544 | 32.2832
15.5 | 1.6108 | 0.05329 | -0.0533 | 30.2271
16.5 | 1.6465 | 0.06136 | -0.0519 | 26.8334
17 | 1.6595 | 0.06563 | -0.0511 | 25.2857
17.5 | 1.6705 | 0.07073 | -0.0509 | 23.618
18 | 1.6842 | 0.07566 | -0.051 | 22.2601
18.5 | 1.696 | 0.08088 | -0.0512 | 20.9693
19 | 1.7065 | 0.08638 | -0.0518 | 19.7557
19.5 | 1.7134 | 0.09241 | -0.0526 | 18.5413
20 | 1.7202 | 0.09855 | -0.0537 | 17.4551

## 95. Re 7M Mach 0.50 (1)
BIGFOIL.COM POLAR EXPORT
NACA64-619 a=0.8
NACA64-619 a=0.8 |  |  |  | Cl Max: | 1.685 | at alpha= | 9 | deg
JavaFoil+Calcfoil stall+Eppler ext transition |  |  |  | L/D Max: | 162.757 | at alpha= | 4.5 | deg
Re: | 7000000 |  |  | Cd Min: | 0.00544 | at alpha= | -1 | deg
Mach: | 0.5 |  |  | Cl=0 at alpha= | -4.7361 | deg
|  |  |  | @ Cl=0.1, Cd= | 0.0077533
|  |  |  | @ Cl=0.4, Cd= | 0.0060072
|  |  |  | @ Cl=0.6, Cd= | 0.0060546
alpha (deg) | Cl | Cd | Cm | Cl/Cd
-20 | -0.884 | 0.15679 | -0.058 | -5.638
-19.5 | -0.855 | 0.14936 | -0.058 | -5.721
-19 | -0.823 | 0.1443 | -0.056 | -5.706
-18.5 | -0.793 | 0.141 | -0.055 | -5.623
-18 | -0.764 | 0.13449 | -0.055 | -5.682
-17.5 | -0.739 | 0.13214 | -0.058 | -5.59
-17 | -0.708 | 0.12785 | -0.057 | -5.54
-16.5 | -0.678 | 0.12474 | -0.055 | -5.432
-16 | -0.648 | 0.12035 | -0.054 | -5.388
-15.5 | -0.62 | 0.11506 | -0.055 | -5.388
-15 | -0.593 | 0.10931 | -0.057 | -5.423
-14.5 | -0.562 | 0.10787 | -0.054 | -5.213
-14 | -0.534 | 0.09762 | -0.055 | -5.47
-13.5 | -0.506 | 0.09026 | -0.056 | -5.601
-13 | -0.479 | 0.08226 | -0.06 | -5.818
-12.5 | -0.447 | 0.09287 | -0.054 | -4.812
-12 | -0.418 | 0.08382 | -0.054 | -4.989
-11.5 | -0.389 | 0.08883 | -0.054 | -4.382
-11 | -0.361 | 0.08001 | -0.055 | -4.509
-10.5 | -0.433 | 0.07617 | -0.055 | -5.688
-10 | -0.489 | 0.06457 | -0.063 | -7.58
-9.5 | -0.533 | 0.02483 | -0.101 | -21.462
-9 | -0.509 | 0.01835 | -0.105 | -27.752
-8.5 | -0.467 | 0.01575 | -0.108 | -29.639
-8 | -0.417 | 0.01293 | -0.11 | -32.274
-7.5 | -0.36 | 0.0121 | -0.111 | -29.788
-7 | -0.299 | 0.0116 | -0.112 | -25.817
-6.5 | -0.236 | 0.01075 | -0.114 | -21.998
-6 | -0.174 | 0.00939 | -0.117 | -18.531
-5.5 | -0.108 | 0.00833 | -0.121 | -13.004
-5 | -0.038 | 0.00801 | -0.122 | -4.683
-4.5 | 0.034 | 0.0079 | -0.123 | 4.291
-4 | 0.106 | 0.00774 | -0.124 | 13.664
-3.5 | 0.178 | 0.0072 | -0.125 | 24.733
-3 | 0.251 | 0.00636 | -0.126 | 39.533
-2.5 | 0.324 | 0.00584 | -0.127 | 55.406
-2 | 0.396 | 0.006 | -0.128 | 65.964
-1.5 | 0.468 | 0.00613 | -0.129 | 76.377
-1 | 0.541 | 0.00544 | -0.129 | 99.332
-0.5 | 0.613 | 0.00619 | -0.13 | 99.008
0 | 0.679 | 0.00634 | -0.13 | 107.192
0.5 | 0.75 | 0.00647 | -0.131 | 115.963
1 | 0.821 | 0.00659 | -0.132 | 124.572
1.5 | 0.891 | 0.00673 | -0.133 | 132.457
2 | 0.961 | 0.00688 | -0.133 | 139.658
2.5 | 1.031 | 0.00708 | -0.134 | 145.606
3 | 1.101 | 0.00732 | -0.135 | 150.476
3.5 | 1.171 | 0.00755 | -0.136 | 154.995
4 | 1.24 | 0.00778 | -0.136 | 159.391
4.5 | 1.309 | 0.00804 | -0.137 | 162.757
5 | 1.355 | 0.0101 | -0.137 | 134.07
5.5 | 1.416 | 0.01122 | -0.138 | 126.124
6 | 1.472 | 0.01287 | -0.138 | 114.37
6.5 | 1.524 | 0.01508 | -0.138 | 101.022
7 | 1.572 | 0.01738 | -0.139 | 90.438
7.5 | 1.614 | 0.02027 | -0.139 | 79.613
8 | 1.651 | 0.02164 | -0.14 | 76.294
8.5 | 1.678 | 0.02322 | -0.14 | 72.267
9 | 1.685 | 0.02493 | -0.141 | 67.584
9.5 | 1.66 | 0.02695 | -0.141 | 61.6
10 | 1.577 | 0.02925 | -0.141 | 53.914
10.5 | 1.017 | 0.034 | -0.141 | 29.915
11 | 1.047 | 0.03553 | -0.141 | 29.472
11.5 | 1.072 | 0.04053 | -0.141 | 26.439
12 | 1.105 | 0.04041 | -0.142 | 27.332
12.5 | 1.126 | 0.04633 | -0.14 | 24.299
13 | 1.147 | 0.05313 | -0.139 | 21.596
13.5 | 1.185 | 0.05007 | -0.141 | 23.66
14 | 1.205 | 0.05785 | -0.14 | 20.839

## 96. Re 7M Mach 0.50 (2)
BIGFOIL.COM POLAR EXPORT
NACA64-619 a=0.8
NACA64-619 a=0.8 |  |  |  | Cl Max: | 1.5579 | at alpha= | 15.5 | deg
XFOIL ncrit=9 |  |  |  | L/D Max: | 193.441 | at alpha= | 4 | deg
Re: | 7000000 |  |  | Cd Min: | 0.18698 | at alpha= | 19.5 | deg
Mach: | 0.5 |  |  | Cl=0 at alpha= | -4.6477 | deg
|  |  |  | @ Cl=0.1, Cd= | 0.0070464
|  |  |  | @ Cl=0.4, Cd= | 0.0055233
|  |  |  | @ Cl=0.6, Cd= | 0.0052026
alpha (deg) | Cl | Cd | Cm | Cl/Cd
-15.5 | -0.5353 | 0.08865 | -0.1286 | -6.0384
-15 | -0.5426 | 0.07965 | -0.1346 | -6.8123
-14.5 | -0.5582 | 0.07001 | -0.141 | -7.9731
-14 | -0.5784 | 0.06033 | -0.1475 | -9.5873
-13.5 | -0.6019 | 0.05114 | -0.1531 | -11.7697
-13 | -0.6247 | 0.0431 | -0.1569 | -14.4942
-12.5 | -0.6495 | 0.03592 | -0.1588 | -18.0818
-12 | -0.6667 | 0.03007 | -0.1587 | -22.1716
-11.5 | -0.6823 | 0.02512 | -0.1566 | -27.1616
-11 | -0.693 | 0.02091 | -0.1531 | -33.142
-10.5 | -0.6953 | 0.01738 | -0.1484 | -40.0058
-10 | -0.6798 | 0.01482 | -0.1436 | -45.8704
-9.5 | -0.6669 | 0.01262 | -0.1381 | -52.8447
-9 | -0.6145 | 0.01129 | -0.1355 | -54.4287
-8.5 | -0.5516 | 0.01039 | -0.1334 | -53.0895
-8 | -0.4835 | 0.00973 | -0.1318 | -49.6917
-7.5 | -0.4135 | 0.00914 | -0.1308 | -45.2407
-7 | -0.3411 | 0.00872 | -0.1303 | -39.117
-6.5 | -0.2689 | 0.00834 | -0.13 | -32.2422
-6 | -0.1962 | 0.00799 | -0.13 | -24.5557
-5.5 | -0.1236 | 0.00776 | -0.1302 | -15.9278
-5 | -0.0508 | 0.00748 | -0.1307 | -6.7914
-4.5 | 0.0213 | 0.0073 | -0.1312 | 2.9178
-4 | 0.0938 | 0.00707 | -0.132 | 13.2673
-3.5 | 0.1647 | 0.0068 | -0.1328 | 24.2206
-3 | 0.2362 | 0.0065 | -0.1338 | 36.3385
-2.5 | 0.307 | 0.00617 | -0.1349 | 49.7569
-2 | 0.3769 | 0.0057 | -0.1361 | 66.1228
-1.5 | 0.4475 | 0.00516 | -0.1375 | 86.7248
-1 | 0.5189 | 0.00514 | -0.1385 | 100.9533
0 | 0.6615 | 0.00525 | -0.1405 | 126
0.5 | 0.7326 | 0.0053 | -0.1414 | 138.2264
1 | 0.8025 | 0.00542 | -0.142 | 148.0627
1.5 | 0.8715 | 0.00555 | -0.1424 | 157.027
2 | 0.9421 | 0.00562 | -0.1429 | 167.6335
2.5 | 1.0115 | 0.00572 | -0.1432 | 176.8357
3 | 1.0771 | 0.00591 | -0.1426 | 182.2504
3.5 | 1.1432 | 0.00606 | -0.142 | 188.6469
4 | 1.2032 | 0.00622 | -0.1401 | 193.4405
4.5 | 1.2516 | 0.00652 | -0.136 | 191.9632
5 | 1.3021 | 0.00695 | -0.1323 | 187.3525
5.5 | 1.3491 | 0.00752 | -0.1281 | 179.4016
6.5 | 1.3373 | 0.01198 | -0.1054 | 111.6277
7 | 1.3316 | 0.01486 | -0.0958 | 89.6097
7.5 | 1.3312 | 0.01807 | -0.0878 | 73.6691
8 | 1.331 | 0.02178 | -0.0809 | 61.1111
8.5 | 1.3369 | 0.02563 | -0.0754 | 52.1615
9 | 1.3468 | 0.02955 | -0.0708 | 45.577
9.5 | 1.3506 | 0.03418 | -0.0665 | 39.5143
10 | 1.3528 | 0.03923 | -0.0627 | 34.4838
10.5 | 1.3682 | 0.04363 | -0.0599 | 31.3592
11 | 1.39 | 0.04775 | -0.0576 | 29.1099
12 | 1.435 | 0.05649 | -0.0538 | 25.4027
12.5 | 1.4588 | 0.06103 | -0.0522 | 23.903
13 | 1.4808 | 0.06591 | -0.0509 | 22.467
13.5 | 1.5007 | 0.07115 | -0.0498 | 21.0921
14 | 1.5206 | 0.07663 | -0.0489 | 19.8434
14.5 | 1.5381 | 0.08252 | -0.0483 | 18.6391
15 | 1.5502 | 0.08919 | -0.0481 | 17.3809
15.5 | 1.5579 | 0.09656 | -0.0485 | 16.134
16 | 1.5579 | 0.10505 | -0.0498 | 14.8301
16.5 | 1.5497 | 0.11471 | -0.0521 | 13.5097
17 | 1.5348 | 0.12549 | -0.0558 | 12.2305
17.5 | 1.5176 | 0.13684 | -0.0606 | 11.0903
18 | 1.4989 | 0.14863 | -0.0665 | 10.0848
18.5 | 1.4796 | 0.16085 | -0.0734 | 9.1986
19 | 1.4571 | 0.17376 | -0.0817 | 8.3857
19.5 | 1.4354 | 0.18698 | -0.0908 | 7.6768

## 97. Re 8M Mach 0.00 (1)
BIGFOIL.COM POLAR EXPORT
NACA64-619 a=0.8
NACA64-619 a=0.8 |  |  |  | Cl Max: | 1.871 | at alpha= | 14.5 | deg
JavaFoil+Calcfoil stall+Eppler ext transition |  |  |  | L/D Max: | 176.731 | at alpha= | 3.5 | deg
Re: | 8000000 |  |  | Cd Min: | 0.00539 | at alpha= | -2 | deg
Mach: | 0 |  |  | Cl=0 at alpha= | -4.7339 | deg
|  |  |  | @ Cl=0.1, Cd= | 0.0065407
|  |  |  | @ Cl=0.4, Cd= | 0.0054533
|  |  |  | @ Cl=0.6, Cd= | 0.00559
alpha (deg) | Cl | Cd | Cm | Cl/Cd
-20 | -0.832 | 0.1422 | -0.051 | -5.853
-19.5 | -0.844 | 0.13452 | -0.052 | -6.272
-19 | -0.856 | 0.12285 | -0.055 | -6.968
-18.5 | -0.866 | 0.11365 | -0.057 | -7.617
-18 | -0.875 | 0.10292 | -0.059 | -8.504
-17.5 | -0.873 | 0.10212 | -0.059 | -8.545
-17 | -0.88 | 0.08997 | -0.062 | -9.778
-16.5 | -0.893 | 0.07217 | -0.067 | -12.38
-16 | -0.913 | 0.05158 | -0.074 | -17.709
-15.5 | -0.915 | 0.04189 | -0.076 | -21.853
-15 | -0.909 | 0.03568 | -0.078 | -25.475
-14.5 | -0.899 | 0.0301 | -0.081 | -29.868
-14 | -0.882 | 0.02638 | -0.082 | -33.448
-13.5 | -0.861 | 0.02325 | -0.084 | -37.039
-13 | -0.834 | 0.02109 | -0.085 | -39.567
-12.5 | -0.804 | 0.01937 | -0.086 | -41.509
-12 | -0.77 | 0.01765 | -0.088 | -43.614
-11.5 | -0.733 | 0.01598 | -0.089 | -45.843
-11 | -0.691 | 0.01472 | -0.09 | -46.954
-10.5 | -0.646 | 0.01374 | -0.091 | -47.007
-10 | -0.597 | 0.0128 | -0.093 | -46.658
-9.5 | -0.546 | 0.01194 | -0.094 | -45.737
-9 | -0.501 | 0.00999 | -0.097 | -50.169
-8.5 | -0.455 | 0.00828 | -0.1 | -54.99
-8 | -0.397 | 0.00809 | -0.101 | -49.047
-7.5 | -0.338 | 0.00786 | -0.101 | -42.95
-7 | -0.278 | 0.00771 | -0.102 | -36.02
-6.5 | -0.217 | 0.0075 | -0.103 | -28.977
-6 | -0.156 | 0.00737 | -0.104 | -21.194
-5.5 | -0.095 | 0.00725 | -0.105 | -13.043
-5 | -0.033 | 0.00711 | -0.106 | -4.602
-4.5 | 0.029 | 0.00705 | -0.107 | 4.18
-4 | 0.092 | 0.0066 | -0.107 | 13.923
-3.5 | 0.154 | 0.00614 | -0.108 | 25.141
-3 | 0.218 | 0.00577 | -0.109 | 37.709
-2.5 | 0.28 | 0.00562 | -0.11 | 49.893
-2 | 0.343 | 0.00539 | -0.111 | 63.648
-1.5 | 0.406 | 0.00546 | -0.111 | 74.309
-1 | 0.468 | 0.00548 | -0.112 | 85.411
-0.5 | 0.531 | 0.00556 | -0.113 | 95.434
0 | 0.593 | 0.00558 | -0.114 | 106.217
0.5 | 0.656 | 0.00567 | -0.115 | 115.714
1 | 0.718 | 0.00576 | -0.115 | 124.657
1.5 | 0.78 | 0.00585 | -0.116 | 133.388
2 | 0.843 | 0.00597 | -0.117 | 141.152
2.5 | 0.905 | 0.00615 | -0.118 | 147.189
3 | 0.967 | 0.0063 | -0.118 | 153.543
3.5 | 1.024 | 0.0058 | -0.119 | 176.731
4 | 1.085 | 0.00646 | -0.119 | 167.864
4.5 | 1.145 | 0.00659 | -0.12 | 173.825
5 | 1.191 | 0.00805 | -0.12 | 147.941
5.5 | 1.247 | 0.0087 | -0.12 | 143.238
6 | 1.301 | 0.00953 | -0.121 | 136.529
6.5 | 1.353 | 0.01054 | -0.121 | 128.344
7 | 1.404 | 0.0118 | -0.122 | 119.001
7.5 | 1.454 | 0.01285 | -0.122 | 113.12
8 | 1.502 | 0.01462 | -0.122 | 102.72
8.5 | 1.549 | 0.01529 | -0.123 | 101.352
9 | 1.594 | 0.01598 | -0.123 | 99.772
9.5 | 1.636 | 0.01674 | -0.124 | 97.74
10 | 1.675 | 0.01748 | -0.124 | 95.793
10.5 | 1.711 | 0.0183 | -0.125 | 93.531
11 | 1.744 | 0.01917 | -0.125 | 90.978
11.5 | 1.774 | 0.01999 | -0.126 | 88.75
12 | 1.801 | 0.02099 | -0.126 | 85.782
12.5 | 1.824 | 0.0219 | -0.127 | 83.31
13 | 1.844 | 0.02303 | -0.127 | 80.053
13.5 | 1.859 | 0.02411 | -0.127 | 77.091
14 | 1.867 | 0.02531 | -0.128 | 73.771
14.5 | 1.871 | 0.02665 | -0.128 | 70.206
15 | 1.87 | 0.02817 | -0.128 | 66.373
15.5 | 1.863 | 0.02979 | -0.128 | 62.557
16 | 1.853 | 0.03162 | -0.129 | 58.586
16.5 | 1.839 | 0.03339 | -0.129 | 55.068
17 | 1.82 | 0.03533 | -0.129 | 51.517
17.5 | 1.799 | 0.03747 | -0.129 | 48.011
18 | 1.775 | 0.03956 | -0.129 | 44.856
18.5 | 1.746 | 0.04224 | -0.129 | 41.343
19 | 1.712 | 0.04484 | -0.129 | 38.187
19.5 | 1.676 | 0.0475 | -0.129 | 35.28

## 98. Re 8M Mach 0.00 (2)
BIGFOIL.COM POLAR EXPORT
NACA64-619 a=0.8
NACA64-619 a=0.8 |  |  |  | Cl Max: | 1.7693 | at alpha= | 20 | deg
XFOIL ncrit=9 |  |  |  | L/D Max: | 195.306 | at alpha= | 4.5 | deg
Re: | 8000000 |  |  | Cd Min: | 0.07597 | at alpha= | 20 | deg
Mach: | 0 |  |  | Cl=0 at alpha= | -4.7104 | deg
|  |  |  | @ Cl=0.1, Cd= | 0.0061018
|  |  |  | @ Cl=0.4, Cd= | 0.0046553
|  |  |  | @ Cl=0.6, Cd= | 0.0046465
alpha (deg) | Cl | Cd | Cm | Cl/Cd
-20 | -1.1825 | 0.04414 | -0.1144 | -26.7898
-19.5 | -1.1771 | 0.03977 | -0.1157 | -29.5977
-19 | -1.1674 | 0.03601 | -0.1166 | -32.4188
-18.5 | -1.1555 | 0.0327 | -0.117 | -35.3364
-18 | -1.1427 | 0.02964 | -0.117 | -38.5526
-17.5 | -1.1284 | 0.02692 | -0.1166 | -41.9168
-17 | -1.1123 | 0.0245 | -0.1159 | -45.4
-16.5 | -1.0945 | 0.02223 | -0.1149 | -49.2353
-16 | -1.0738 | 0.02028 | -0.1137 | -52.9487
-15.5 | -1.0591 | 0.0181 | -0.1119 | -58.5138
-15 | -1.0412 | 0.01628 | -0.1097 | -63.9558
-14 | -1.0337 | 0.0124 | -0.1004 | -83.3629
-13.5 | -0.9917 | 0.01158 | -0.0995 | -85.639
-13 | -0.9426 | 0.01106 | -0.0994 | -85.226
-12.5 | -0.8927 | 0.01051 | -0.0993 | -84.9382
-12 | -0.8398 | 0.01009 | -0.0996 | -83.2309
-11.5 | -0.7856 | 0.0097 | -0.1 | -80.9897
-11 | -0.7311 | 0.0093 | -0.1005 | -78.6129
-10.5 | -0.6756 | 0.00895 | -0.101 | -75.486
-10 | -0.6189 | 0.00866 | -0.1017 | -71.4665
-9.5 | -0.562 | 0.00838 | -0.1025 | -67.0644
-9 | -0.5048 | 0.00809 | -0.1032 | -62.398
-8.5 | -0.4469 | 0.00784 | -0.1041 | -57.0026
-8 | -0.3885 | 0.00765 | -0.105 | -50.7843
-7.5 | -0.3301 | 0.00741 | -0.1059 | -44.5479
-7 | -0.2714 | 0.00721 | -0.1068 | -37.6422
-6.5 | -0.2123 | 0.00706 | -0.1078 | -30.0708
-6 | -0.1532 | 0.00686 | -0.1088 | -22.3324
-5.5 | -0.0939 | 0.00673 | -0.1098 | -13.9525
-5 | -0.0344 | 0.00656 | -0.1108 | -5.2439
-4.5 | 0.025 | 0.00639 | -0.1119 | 3.9124
-4 | 0.0843 | 0.00616 | -0.113 | 13.6851
-3.5 | 0.1437 | 0.00594 | -0.114 | 24.1919
-3 | 0.2031 | 0.00573 | -0.1151 | 35.445
-2.5 | 0.2626 | 0.00544 | -0.1163 | 48.2721
-2 | 0.3218 | 0.00513 | -0.1175 | 62.729
-1.5 | 0.3811 | 0.00469 | -0.1188 | 81.258
-1 | 0.4411 | 0.00458 | -0.1199 | 96.31
-0.5 | 0.5009 | 0.00462 | -0.121 | 108.4199
0 | 0.5611 | 0.00464 | -0.1221 | 120.9267
0.5 | 0.6211 | 0.00465 | -0.1231 | 133.5699
1 | 0.6802 | 0.00474 | -0.124 | 143.5021
1.5 | 0.7399 | 0.00478 | -0.1251 | 154.7908
2 | 0.7985 | 0.00489 | -0.1259 | 163.2924
2.5 | 0.8575 | 0.00497 | -0.1268 | 172.5352
3 | 0.9154 | 0.00509 | -0.1275 | 179.8428
3.5 | 0.9732 | 0.00522 | -0.1282 | 186.4368
4 | 1.03 | 0.00538 | -0.1288 | 191.4498
4.5 | 1.0859 | 0.00556 | -0.1292 | 195.3058
5 | 1.1333 | 0.00614 | -0.1281 | 184.5765
5.5 | 1.1635 | 0.00736 | -0.124 | 158.0842
6 | 1.1982 | 0.00818 | -0.1206 | 146.4792
6.5 | 1.2196 | 0.00892 | -0.1145 | 136.7265
7 | 1.2408 | 0.00976 | -0.1087 | 127.1311
7.5 | 1.2654 | 0.01068 | -0.1039 | 118.4831
8 | 1.291 | 0.01165 | -0.0995 | 110.8155
8.5 | 1.3153 | 0.01277 | -0.0952 | 102.9992
9 | 1.3395 | 0.01398 | -0.0911 | 95.8155
9.5 | 1.3619 | 0.01538 | -0.087 | 88.5501
10 | 1.3839 | 0.0169 | -0.0832 | 81.8876
10.5 | 1.4091 | 0.01839 | -0.08 | 76.6232
11 | 1.4343 | 0.01997 | -0.0771 | 71.8227
11.5 | 1.4599 | 0.02165 | -0.0744 | 67.4319
12 | 1.4855 | 0.02345 | -0.072 | 63.3475
12.5 | 1.5098 | 0.02544 | -0.0697 | 59.3475
13 | 1.5345 | 0.02751 | -0.0677 | 55.7797
13.5 | 1.5567 | 0.02986 | -0.0657 | 52.1333
14 | 1.5783 | 0.03237 | -0.0638 | 48.7581
14.5 | 1.6007 | 0.0349 | -0.0623 | 45.8653
15.5 | 1.6379 | 0.0409 | -0.0593 | 40.0465
16 | 1.6565 | 0.04404 | -0.0582 | 37.6135
16.5 | 1.6761 | 0.04715 | -0.0573 | 35.5483
17 | 1.6936 | 0.05027 | -0.0563 | 33.6901
17.5 | 1.7073 | 0.05419 | -0.0557 | 31.5058
18 | 1.7192 | 0.05842 | -0.0551 | 29.4283
18.5 | 1.7328 | 0.06259 | -0.0549 | 27.6849
19 | 1.7458 | 0.06687 | -0.0549 | 26.1074
19.5 | 1.7575 | 0.07139 | -0.055 | 24.6183
20 | 1.7693 | 0.07597 | -0.0554 | 23.2895

## 99. Re 8M Mach 0.10 (1)
BIGFOIL.COM POLAR EXPORT
NACA64-619 a=0.8
NACA64-619 a=0.8 |  |  |  | Cl Max: | 1.861 | at alpha= | 14.5 | deg
JavaFoil+Calcfoil stall+Eppler ext transition |  |  |  | L/D Max: | 189.95 | at alpha= | 3.5 | deg
Re: | 8000000 |  |  | Cd Min: | 0.00539 | at alpha= | -2 | deg
Mach: | 0.1 |  |  | Cl=0 at alpha= | -4.7381 | deg
|  |  |  | @ Cl=0.1, Cd= | 0.0065417
|  |  |  | @ Cl=0.4, Cd= | 0.0054511
|  |  |  | @ Cl=0.6, Cd= | 0.0056319
alpha (deg) | Cl | Cd | Cm | Cl/Cd
-20 | -0.793 | 0.14642 | -0.05 | -5.415
-19.5 | -0.807 | 0.13854 | -0.051 | -5.828
-19 | -0.823 | 0.1268 | -0.054 | -6.49
-18.5 | -0.834 | 0.11954 | -0.055 | -6.976
-18 | -0.841 | 0.11424 | -0.056 | -7.363
-17.5 | -0.846 | 0.10876 | -0.057 | -7.777
-17 | -0.852 | 0.09896 | -0.059 | -8.613
-16.5 | -0.861 | 0.08539 | -0.063 | -10.088
-16 | -0.882 | 0.06354 | -0.07 | -13.878
-15.5 | -0.896 | 0.04723 | -0.075 | -18.968
-15 | -0.896 | 0.03828 | -0.078 | -23.405
-14.5 | -0.889 | 0.03186 | -0.08 | -27.91
-14 | -0.874 | 0.02825 | -0.082 | -30.937
-13.5 | -0.856 | 0.02411 | -0.084 | -35.516
-13 | -0.831 | 0.02174 | -0.085 | -38.247
-12.5 | -0.803 | 0.01993 | -0.087 | -40.277
-12 | -0.769 | 0.01805 | -0.088 | -42.619
-11.5 | -0.733 | 0.01626 | -0.089 | -45.08
-11 | -0.692 | 0.01507 | -0.091 | -45.91
-10.5 | -0.647 | 0.01396 | -0.092 | -46.353
-10 | -0.599 | 0.01298 | -0.093 | -46.133
-9.5 | -0.548 | 0.0121 | -0.094 | -45.271
-9 | -0.499 | 0.01065 | -0.096 | -46.881
-8.5 | -0.457 | 0.00841 | -0.1 | -54.382
-8 | -0.399 | 0.00812 | -0.101 | -49.124
-7.5 | -0.339 | 0.00789 | -0.102 | -42.985
-7 | -0.279 | 0.00772 | -0.103 | -36.142
-6.5 | -0.218 | 0.00754 | -0.104 | -28.953
-6 | -0.157 | 0.00742 | -0.105 | -21.159
-5.5 | -0.095 | 0.00729 | -0.105 | -13.036
-5 | -0.033 | 0.00717 | -0.106 | -4.581
-4.5 | 0.03 | 0.00704 | -0.107 | 4.207
-4 | 0.092 | 0.00659 | -0.108 | 14.022
-3.5 | 0.155 | 0.00621 | -0.109 | 24.985
-3 | 0.219 | 0.0058 | -0.11 | 37.738
-2.5 | 0.282 | 0.00562 | -0.11 | 50.147
-2 | 0.345 | 0.00539 | -0.111 | 63.973
-1.5 | 0.408 | 0.00546 | -0.112 | 74.649
-1 | 0.471 | 0.00549 | -0.113 | 85.629
-0.5 | 0.533 | 0.00557 | -0.114 | 95.801
0 | 0.596 | 0.00563 | -0.114 | 105.919
0.5 | 0.659 | 0.00566 | -0.115 | 116.349
1 | 0.722 | 0.00577 | -0.116 | 125.048
1.5 | 0.784 | 0.00587 | -0.117 | 133.575
2 | 0.847 | 0.00599 | -0.118 | 141.33
2.5 | 0.909 | 0.00618 | -0.118 | 147.111
3 | 0.972 | 0.00635 | -0.119 | 153.009
3.5 | 1.029 | 0.00542 | -0.119 | 189.95
4 | 1.089 | 0.0065 | -0.12 | 167.661
4.5 | 1.15 | 0.00662 | -0.12 | 173.636
5 | 1.196 | 0.00811 | -0.121 | 147.401
5.5 | 1.252 | 0.00877 | -0.121 | 142.721
6 | 1.306 | 0.00963 | -0.121 | 135.694
6.5 | 1.359 | 0.01064 | -0.122 | 127.776
7 | 1.41 | 0.01196 | -0.122 | 117.947
7.5 | 1.46 | 0.013 | -0.123 | 112.326
8 | 1.508 | 0.0148 | -0.123 | 101.883
8.5 | 1.555 | 0.01546 | -0.124 | 100.595
9 | 1.6 | 0.01617 | -0.124 | 98.936
9.5 | 1.641 | 0.01693 | -0.124 | 96.949
10 | 1.68 | 0.01769 | -0.125 | 94.927
10.5 | 1.715 | 0.01853 | -0.125 | 92.582
11 | 1.748 | 0.01946 | -0.126 | 89.806
11.5 | 1.776 | 0.02026 | -0.126 | 87.689
12 | 1.802 | 0.02129 | -0.127 | 84.63
12.5 | 1.824 | 0.02229 | -0.127 | 81.803
13 | 1.841 | 0.0234 | -0.128 | 78.687
13.5 | 1.855 | 0.02458 | -0.128 | 75.44
14 | 1.86 | 0.02581 | -0.128 | 72.061
14.5 | 1.861 | 0.02727 | -0.129 | 68.239
15 | 1.856 | 0.02873 | -0.129 | 64.614
15.5 | 1.846 | 0.03034 | -0.129 | 60.859
16 | 1.831 | 0.03241 | -0.129 | 56.506
16.5 | 1.813 | 0.03426 | -0.129 | 52.925
17 | 1.791 | 0.03614 | -0.129 | 49.563
17.5 | 1.764 | 0.0388 | -0.129 | 45.459
18 | 1.735 | 0.04116 | -0.129 | 42.144
18.5 | 1.702 | 0.04371 | -0.129 | 38.944
19 | 1.663 | 0.04634 | -0.129 | 35.878
19.5 | 1.621 | 0.04933 | -0.129 | 32.853

## 100. Re 8M Mach 0.10 (2)
BIGFOIL.COM POLAR EXPORT
NACA64-619 a=0.8
NACA64-619 a=0.8 |  |  |  | Cl Max: | 1.6733 | at alpha= | 16.5 | deg
XFOIL ncrit=9 |  |  |  | L/D Max: | 195.824 | at alpha= | 4.5 | deg
Re: | 8000000 |  |  | Cd Min: | 0.04913 | at alpha= | 16.5 | deg
Mach: | 0.1 |  |  | Cl=0 at alpha= | -4.7085 | deg
|  |  |  | @ Cl=0.1, Cd= | 0.0061311
|  |  |  | @ Cl=0.4, Cd= | 0.0046726
|  |  |  | @ Cl=0.6, Cd= | 0.0046559
alpha (deg) | Cl | Cd | Cm | Cl/Cd
-20 | -1.1657 | 0.04741 | -0.1156 | -24.5876
-19.5 | -1.1626 | 0.04257 | -0.1174 | -27.3103
-19 | -1.1554 | 0.0384 | -0.1185 | -30.0885
-18.5 | -1.1453 | 0.03473 | -0.1191 | -32.9773
-18 | -1.1335 | 0.03138 | -0.1194 | -36.1217
-17.5 | -1.12 | 0.02844 | -0.1191 | -39.3812
-17 | -1.1053 | 0.0258 | -0.1184 | -42.8411
-16.5 | -1.0889 | 0.02335 | -0.1175 | -46.6338
-16 | -1.0687 | 0.02127 | -0.1164 | -50.2445
-15.5 | -1.0519 | 0.01911 | -0.1147 | -55.0445
-15 | -1.035 | 0.01712 | -0.1126 | -60.4556
-14.5 | -1.015 | 0.01547 | -0.1103 | -65.6109
-14 | -1.0169 | 0.01364 | -0.1048 | -74.5528
-13.5 | -0.9969 | 0.01186 | -0.1015 | -84.0556
-13 | -0.949 | 0.01125 | -0.101 | -84.3556
-12.5 | -0.899 | 0.01069 | -0.1008 | -84.0973
-12 | -0.8465 | 0.01022 | -0.1009 | -82.8278
-11.5 | -0.7918 | 0.00982 | -0.1012 | -80.6314
-11 | -0.7368 | 0.00941 | -0.1016 | -78.2997
-10.5 | -0.6811 | 0.00904 | -0.1021 | -75.3429
-10 | -0.624 | 0.00873 | -0.1027 | -71.4777
-9.5 | -0.5664 | 0.00845 | -0.1034 | -67.0296
-9 | -0.5089 | 0.00815 | -0.1041 | -62.4417
-8.5 | -0.4505 | 0.00788 | -0.1049 | -57.1701
-8 | -0.3917 | 0.00768 | -0.1057 | -51.0026
-7.5 | -0.3327 | 0.00745 | -0.1066 | -44.6577
-7 | -0.2736 | 0.00724 | -0.1075 | -37.7901
-6.5 | -0.2141 | 0.0071 | -0.1085 | -30.1549
-6 | -0.1545 | 0.00689 | -0.1095 | -22.4238
-5.5 | -0.0948 | 0.00676 | -0.1104 | -14.0237
-5 | -0.0348 | 0.00658 | -0.1115 | -5.2888
-4.5 | 0.0249 | 0.00642 | -0.1125 | 3.8785
-4 | 0.0847 | 0.00619 | -0.1136 | 13.6834
-3.5 | 0.1444 | 0.00596 | -0.1147 | 24.2282
-3 | 0.2043 | 0.00576 | -0.1158 | 35.4688
-2.5 | 0.2642 | 0.00546 | -0.1169 | 48.3883
-2 | 0.3236 | 0.00515 | -0.1181 | 62.835
-1.5 | 0.3835 | 0.0047 | -0.1194 | 81.5957
-1 | 0.4438 | 0.0046 | -0.1206 | 96.4783
0 | 0.5646 | 0.00465 | -0.1227 | 121.4194
0.5 | 0.6248 | 0.00466 | -0.1238 | 134.0773
1 | 0.6844 | 0.00476 | -0.1247 | 143.7815
1.5 | 0.7445 | 0.00479 | -0.1257 | 155.428
2 | 0.8035 | 0.00491 | -0.1265 | 163.6456
2.5 | 0.8629 | 0.00498 | -0.1275 | 173.2731
3 | 0.9212 | 0.0051 | -0.1282 | 180.6275
3.5 | 0.9793 | 0.00523 | -0.1289 | 187.2467
4 | 1.0365 | 0.00539 | -0.1294 | 192.3006
4.5 | 1.0927 | 0.00558 | -0.1298 | 195.8244
5 | 1.1404 | 0.00615 | -0.1286 | 185.4309
5.5 | 1.1699 | 0.00738 | -0.1243 | 158.523
6 | 1.2035 | 0.00821 | -0.1206 | 146.5895
6.5 | 1.2209 | 0.00899 | -0.1136 | 135.8065
7 | 1.243 | 0.00987 | -0.108 | 125.9372
7.5 | 1.2669 | 0.01084 | -0.1031 | 116.8727
8 | 1.2924 | 0.01185 | -0.0987 | 109.0633
8.5 | 1.3168 | 0.01302 | -0.0943 | 101.1367
9 | 1.3408 | 0.01429 | -0.0902 | 93.8279
9.5 | 1.3629 | 0.01575 | -0.0861 | 86.5333
10 | 1.3847 | 0.01734 | -0.0822 | 79.8558
10.5 | 1.4095 | 0.0189 | -0.0789 | 74.5767
11 | 1.4345 | 0.02057 | -0.076 | 69.7375
11.5 | 1.4598 | 0.02236 | -0.0733 | 65.2862
12 | 1.4852 | 0.02426 | -0.0709 | 61.2201
12.5 | 1.5094 | 0.02634 | -0.0686 | 57.3045
13 | 1.5343 | 0.02848 | -0.0666 | 53.8729
13.5 | 1.5559 | 0.03096 | -0.0645 | 50.2552
14 | 1.5783 | 0.03351 | -0.0628 | 47.0994
14.5 | 1.6006 | 0.03614 | -0.0612 | 44.2889
15 | 1.6198 | 0.03914 | -0.0597 | 41.3848
15.5 | 1.6369 | 0.04244 | -0.0583 | 38.5697
16.5 | 1.6733 | 0.04913 | -0.0563 | 34.0586

## 101. Re 8M Mach 0.25 (1)
BIGFOIL.COM POLAR EXPORT
NACA64-619 a=0.8
NACA64-619 a=0.8 |  |  |  | Cl Max: | 1.811 | at alpha= | 13 | deg
JavaFoil+Calcfoil stall+Eppler ext transition |  |  |  | L/D Max: | 166.996 | at alpha= | 4 | deg
Re: | 8000000 |  |  | Cd Min: | 0.00547 | at alpha= | -2 | deg
Mach: | 0.25 |  |  | Cl=0 at alpha= | -4.7344 | deg
|  |  |  | @ Cl=0.1, Cd= | 0.0070084
|  |  |  | @ Cl=0.4, Cd= | 0.0055195
|  |  |  | @ Cl=0.6, Cd= | 0.005698
alpha (deg) | Cl | Cd | Cm | Cl/Cd
-18.5 | -0.58 | 0.14418 | -0.048 | -4.025
-18 | -0.62 | 0.13349 | -0.051 | -4.644
-17.5 | -0.653 | 0.12776 | -0.051 | -5.114
-17 | -0.682 | 0.12175 | -0.052 | -5.602
-16.5 | -0.707 | 0.1141 | -0.053 | -6.194
-16 | -0.727 | 0.10607 | -0.055 | -6.851
-15.5 | -0.742 | 0.09787 | -0.058 | -7.576
-15 | -0.755 | 0.08616 | -0.062 | -8.768
-14.5 | -0.765 | 0.07504 | -0.066 | -10.192
-14 | -0.801 | 0.04538 | -0.079 | -17.659
-13.5 | -0.808 | 0.03382 | -0.083 | -23.896
-13 | -0.803 | 0.0267 | -0.086 | -30.076
-12.5 | -0.784 | 0.02392 | -0.088 | -32.786
-12 | -0.761 | 0.02064 | -0.089 | -36.881
-11.5 | -0.731 | 0.0183 | -0.091 | -39.937
-11 | -0.694 | 0.01672 | -0.092 | -41.52
-10.5 | -0.653 | 0.01533 | -0.094 | -42.557
-10 | -0.606 | 0.01404 | -0.095 | -43.149
-9.5 | -0.556 | 0.01303 | -0.096 | -42.653
-9 | -0.503 | 0.0121 | -0.097 | -41.591
-8.5 | -0.462 | 0.00941 | -0.102 | -49.127
-8 | -0.408 | 0.00838 | -0.104 | -48.684
-7.5 | -0.347 | 0.00816 | -0.105 | -42.59
-7 | -0.286 | 0.00789 | -0.106 | -36.25
-6.5 | -0.224 | 0.00767 | -0.107 | -29.187
-6 | -0.161 | 0.00758 | -0.107 | -21.239
-5.5 | -0.098 | 0.00743 | -0.108 | -13.135
-5 | -0.034 | 0.00725 | -0.109 | -4.652
-4.5 | 0.03 | 0.00712 | -0.11 | 4.275
-4 | 0.095 | 0.00706 | -0.111 | 13.43
-3.5 | 0.159 | 0.0064 | -0.112 | 24.923
-3 | 0.225 | 0.00588 | -0.113 | 38.235
-2.5 | 0.29 | 0.00573 | -0.113 | 50.537
-2 | 0.354 | 0.00547 | -0.114 | 64.795
-1.5 | 0.419 | 0.00554 | -0.115 | 75.67
-1 | 0.484 | 0.00561 | -0.116 | 86.14
-0.5 | 0.548 | 0.00565 | -0.117 | 97.007
0 | 0.613 | 0.00571 | -0.118 | 107.361
0.5 | 0.677 | 0.00579 | -0.118 | 116.929
1 | 0.742 | 0.00587 | -0.119 | 126.39
1.5 | 0.806 | 0.00605 | -0.12 | 133.13
2 | 0.87 | 0.00614 | -0.121 | 141.662
2.5 | 0.93 | 0.00575 | -0.121 | 161.834
3 | 0.993 | 0.00638 | -0.122 | 155.552
3.5 | 1.055 | 0.00654 | -0.122 | 161.331
4 | 1.117 | 0.00669 | -0.123 | 166.996
4.5 | 1.177 | 0.00772 | -0.123 | 152.51
5 | 1.226 | 0.00849 | -0.124 | 144.471
5.5 | 1.283 | 0.0092 | -0.124 | 139.433
6 | 1.338 | 0.01018 | -0.125 | 131.391
6.5 | 1.391 | 0.01132 | -0.125 | 122.845
7 | 1.442 | 0.01288 | -0.125 | 111.993
7.5 | 1.493 | 0.01379 | -0.126 | 108.255
8 | 1.54 | 0.01573 | -0.126 | 97.916
8.5 | 1.587 | 0.0165 | -0.127 | 96.143
9 | 1.629 | 0.01725 | -0.127 | 94.424
9.5 | 1.668 | 0.01816 | -0.128 | 91.848
10 | 1.703 | 0.01905 | -0.128 | 89.384
10.5 | 1.733 | 0.02 | -0.129 | 86.672
11 | 1.759 | 0.02105 | -0.129 | 83.597
11.5 | 1.781 | 0.02212 | -0.129 | 80.489
12 | 1.797 | 0.02325 | -0.13 | 77.293
12.5 | 1.807 | 0.02457 | -0.13 | 73.531
13 | 1.811 | 0.0259 | -0.131 | 69.917
13.5 | 1.808 | 0.02745 | -0.131 | 65.858
14 | 1.792 | 0.02903 | -0.131 | 61.748
14.5 | 1.768 | 0.03099 | -0.131 | 57.061
15 | 1.737 | 0.03313 | -0.131 | 52.425
15.5 | 1.697 | 0.03549 | -0.131 | 47.83
16 | 1.651 | 0.03778 | -0.132 | 43.712
16.5 | 1.597 | 0.04097 | -0.131 | 38.977
17 | 1.536 | 0.04383 | -0.131 | 35.051
17.5 | 1.47 | 0.0471 | -0.131 | 31.197
18 | 1.396 | 0.05149 | -0.131 | 27.107

## 102. Re 8M Mach 0.25 (2)
BIGFOIL.COM POLAR EXPORT
NACA64-619 a=0.8
NACA64-619 a=0.8 |  |  |  | Cl Max: | 1.7366 | at alpha= | 20 | deg
XFOIL ncrit=9 |  |  |  | L/D Max: | 198.228 | at alpha= | 4.5 | deg
Re: | 8000000 |  |  | Cd Min: | 0.09646 | at alpha= | 20 | deg
Mach: | 0.25 |  |  | Cl=0 at alpha= | -4.6992 | deg
|  |  |  | @ Cl=0.1, Cd= | 0.0062732
|  |  |  | @ Cl=0.4, Cd= | 0.0047649
|  |  |  | @ Cl=0.6, Cd= | 0.0047333
alpha (deg) | Cl | Cd | Cm | Cl/Cd
-20 | -1.0206 | 0.07327 | -0.1135 | -13.9293
-19.5 | -1.045 | 0.06345 | -0.1196 | -16.4697
-19 | -1.0632 | 0.05513 | -0.1242 | -19.2853
-18.5 | -1.0677 | 0.04885 | -0.1269 | -21.8567
-18 | -1.0681 | 0.04334 | -0.1288 | -24.6447
-17.5 | -1.0661 | 0.03837 | -0.13 | -27.7847
-17 | -1.0582 | 0.03425 | -0.1304 | -30.8964
-16.5 | -1.0488 | 0.03054 | -0.1302 | -34.3418
-16 | -1.0349 | 0.02744 | -0.1295 | -37.715
-15.5 | -1.0209 | 0.0246 | -0.1282 | -41.5
-15 | -1.0038 | 0.02211 | -0.1266 | -45.4003
-14.5 | -0.9848 | 0.01988 | -0.1246 | -49.5372
-14 | -0.9669 | 0.01774 | -0.1221 | -54.5039
-13.5 | -0.9475 | 0.01579 | -0.1194 | -60.0063
-12.5 | -0.9288 | 0.01185 | -0.1103 | -78.3797
-12 | -0.8791 | 0.01113 | -0.1092 | -78.9847
-11.5 | -0.8256 | 0.0105 | -0.1085 | -78.6286
-11 | -0.7686 | 0.01002 | -0.1083 | -76.7066
-10.5 | -0.7106 | 0.00958 | -0.1082 | -74.1754
-10 | -0.6519 | 0.00916 | -0.1083 | -71.1681
-9.5 | -0.5918 | 0.0088 | -0.1086 | -67.25
-9 | -0.5311 | 0.00851 | -0.109 | -62.4089
-8.5 | -0.4706 | 0.00817 | -0.1094 | -57.601
-8 | -0.4091 | 0.00789 | -0.11 | -51.8504
-7.5 | -0.3475 | 0.00769 | -0.1107 | -45.1886
-7 | -0.2858 | 0.00742 | -0.1115 | -38.5175
-6.5 | -0.2239 | 0.00724 | -0.1123 | -30.9254
-6 | -0.1617 | 0.00705 | -0.1131 | -22.9362
-5.5 | -0.0996 | 0.00687 | -0.114 | -14.4978
-5 | -0.0373 | 0.0067 | -0.115 | -5.5672
-4.5 | 0.0247 | 0.00654 | -0.116 | 3.7768
-4 | 0.0869 | 0.00632 | -0.117 | 13.75
-3.5 | 0.1485 | 0.0061 | -0.118 | 24.3443
-3 | 0.2108 | 0.00585 | -0.1192 | 36.0342
-2.5 | 0.2723 | 0.00558 | -0.1203 | 48.7993
-1.5 | 0.396 | 0.00477 | -0.1229 | 83.0189
-1 | 0.4581 | 0.00469 | -0.124 | 97.6759
-0.5 | 0.5209 | 0.0047 | -0.1251 | 110.8298
0 | 0.5835 | 0.00472 | -0.1262 | 123.6229
0.5 | 0.6454 | 0.00477 | -0.1272 | 135.304
1 | 0.7077 | 0.00483 | -0.1283 | 146.5217
1.5 | 0.7699 | 0.00487 | -0.1293 | 158.0903
2 | 0.8307 | 0.005 | -0.13 | 166.14
2.5 | 0.8926 | 0.00507 | -0.1309 | 176.0552
3 | 0.9527 | 0.00521 | -0.1316 | 182.8599
3.5 | 1.0133 | 0.00531 | -0.1322 | 190.8286
4 | 1.0721 | 0.0055 | -0.1326 | 194.9273
4.5 | 1.1299 | 0.0057 | -0.1327 | 198.2281
5 | 1.1808 | 0.00616 | -0.1316 | 191.6883
5.5 | 1.2057 | 0.00741 | -0.1258 | 162.7126
6 | 1.2188 | 0.00835 | -0.1176 | 145.9641
6.5 | 1.2358 | 0.00941 | -0.1106 | 131.3284
7 | 1.2546 | 0.0106 | -0.1044 | 118.3585
8 | 1.2998 | 0.01316 | -0.0942 | 98.769
8.5 | 1.3226 | 0.01462 | -0.0895 | 90.4651
9 | 1.3439 | 0.01629 | -0.085 | 82.4985
9.5 | 1.3635 | 0.01819 | -0.0806 | 74.9588
10 | 1.3824 | 0.02032 | -0.0765 | 68.0315
10.5 | 1.405 | 0.02246 | -0.0732 | 62.5557
11 | 1.43 | 0.0246 | -0.0703 | 58.1301
11.5 | 1.4563 | 0.0268 | -0.0679 | 54.3396
12 | 1.4795 | 0.02932 | -0.0654 | 50.4604
12.5 | 1.5047 | 0.03182 | -0.0633 | 47.2879
13 | 1.5266 | 0.03471 | -0.0612 | 43.9816
13.5 | 1.5482 | 0.03772 | -0.0593 | 41.0445
14 | 1.5704 | 0.04081 | -0.0576 | 38.4808
14.5 | 1.5903 | 0.04421 | -0.0561 | 35.9715
15 | 1.6071 | 0.04801 | -0.0547 | 33.4743
15.5 | 1.6268 | 0.05169 | -0.0537 | 31.4722
16 | 1.6442 | 0.05567 | -0.0527 | 29.5348
16.5 | 1.6588 | 0.06007 | -0.052 | 27.6144
17 | 1.6722 | 0.0647 | -0.0515 | 25.8454
18 | 1.7011 | 0.07366 | -0.0508 | 23.0939
18.5 | 1.7138 | 0.07871 | -0.0509 | 21.7736
19 | 1.7215 | 0.08449 | -0.0514 | 20.3752
19.5 | 1.7289 | 0.09045 | -0.0522 | 19.1144
20 | 1.7366 | 0.09646 | -0.0532 | 18.0033

## 103. Re 8M Mach 0.50 (1)
BIGFOIL.COM POLAR EXPORT
NACA64-619 a=0.8
NACA64-619 a=0.8 |  |  |  | Cl Max: | 1.686 | at alpha= | 9 | deg
JavaFoil+Calcfoil stall+Eppler ext transition |  |  |  | L/D Max: | 161.931 | at alpha= | 4 | deg
Re: | 8000000 |  |  | Cd Min: | 0.00538 | at alpha= | -0.5 | deg
Mach: | 0.5 |  |  | Cl=0 at alpha= | -4.7361 | deg
|  |  |  | @ Cl=0.1, Cd= | 0.0075833
|  |  |  | @ Cl=0.4, Cd= | 0.0058683
|  |  |  | @ Cl=0.6, Cd= | 0.0054396
alpha (deg) | Cl | Cd | Cm | Cl/Cd
-20 | -0.885 | 0.15554 | -0.058 | -5.688
-19.5 | -0.856 | 0.14662 | -0.058 | -5.837
-19 | -0.824 | 0.14239 | -0.057 | -5.788
-18.5 | -0.793 | 0.13915 | -0.055 | -5.701
-18 | -0.764 | 0.13337 | -0.055 | -5.731
-17.5 | -0.739 | 0.13054 | -0.059 | -5.663
-17 | -0.71 | 0.12497 | -0.058 | -5.68
-16.5 | -0.678 | 0.12167 | -0.055 | -5.574
-16 | -0.649 | 0.11726 | -0.054 | -5.531
-15.5 | -0.62 | 0.11427 | -0.055 | -5.427
-15 | -0.593 | 0.10826 | -0.058 | -5.478
-14.5 | -0.563 | 0.10519 | -0.055 | -5.35
-14 | -0.535 | 0.09648 | -0.057 | -5.542
-13.5 | -0.507 | 0.08834 | -0.059 | -5.742
-13 | -0.484 | 0.0761 | -0.068 | -6.364
-12.5 | -0.447 | 0.09129 | -0.054 | -4.896
-12 | -0.418 | 0.08229 | -0.055 | -5.083
-11.5 | -0.389 | 0.08838 | -0.054 | -4.405
-11 | -0.361 | 0.07985 | -0.055 | -4.518
-10.5 | -0.433 | 0.07545 | -0.055 | -5.742
-10 | -0.49 | 0.06383 | -0.064 | -7.673
-9.5 | -0.535 | 0.02376 | -0.101 | -22.505
-9 | -0.51 | 0.01788 | -0.106 | -28.527
-8.5 | -0.467 | 0.01541 | -0.108 | -30.326
-8 | -0.418 | 0.01261 | -0.11 | -33.128
-7.5 | -0.361 | 0.01183 | -0.111 | -30.484
-7 | -0.3 | 0.01131 | -0.113 | -26.51
-6.5 | -0.237 | 0.01049 | -0.114 | -22.571
-6 | -0.176 | 0.00912 | -0.119 | -19.324
-5.5 | -0.108 | 0.0081 | -0.121 | -13.367
-5 | -0.038 | 0.00786 | -0.122 | -4.772
-4.5 | 0.034 | 0.00773 | -0.123 | 4.383
-4 | 0.106 | 0.00757 | -0.124 | 13.967
-3.5 | 0.178 | 0.00716 | -0.125 | 24.875
-3 | 0.251 | 0.0065 | -0.126 | 38.672
-2.5 | 0.324 | 0.00619 | -0.127 | 52.331
-2 | 0.396 | 0.00586 | -0.128 | 67.579
-1.5 | 0.468 | 0.00601 | -0.129 | 77.975
-1 | 0.541 | 0.00571 | -0.129 | 94.644
-0.5 | 0.613 | 0.00538 | -0.13 | 113.94
0 | 0.68 | 0.00623 | -0.13 | 109.085
0.5 | 0.751 | 0.00635 | -0.131 | 118.174
1 | 0.821 | 0.00648 | -0.132 | 126.807
1.5 | 0.892 | 0.00663 | -0.133 | 134.487
2 | 0.962 | 0.00682 | -0.133 | 141.108
2.5 | 1.032 | 0.007 | -0.134 | 147.41
3 | 1.102 | 0.00719 | -0.135 | 153.149
3.5 | 1.171 | 0.00741 | -0.136 | 158.029
4 | 1.241 | 0.00766 | -0.136 | 161.931
4.5 | 1.306 | 0.00932 | -0.137 | 140.114
5 | 1.354 | 0.01038 | -0.137 | 130.437
5.5 | 1.415 | 0.01157 | -0.138 | 122.337
6 | 1.471 | 0.01327 | -0.138 | 110.847
6.5 | 1.523 | 0.01569 | -0.138 | 97.098
7 | 1.573 | 0.01711 | -0.139 | 91.893
7.5 | 1.615 | 0.01987 | -0.139 | 81.293
8 | 1.652 | 0.02119 | -0.14 | 77.971
8.5 | 1.679 | 0.02271 | -0.14 | 73.939
9 | 1.686 | 0.02431 | -0.141 | 69.347
9.5 | 1.661 | 0.02626 | -0.141 | 63.255
10 | 1.579 | 0.02848 | -0.141 | 55.423
10.5 | 1.018 | 0.03313 | -0.141 | 30.735
11 | 1.048 | 0.03457 | -0.141 | 30.321
11.5 | 1.073 | 0.03957 | -0.141 | 27.118
12 | 1.106 | 0.03928 | -0.142 | 28.157
12.5 | 1.129 | 0.0449 | -0.141 | 25.138
13 | 1.15 | 0.05122 | -0.14 | 22.461
13.5 | 1.187 | 0.04879 | -0.142 | 24.334
14 | 1.208 | 0.05591 | -0.14 | 21.611

## 104. Re 8M Mach 0.50 (2)
BIGFOIL.COM POLAR EXPORT
NACA64-619 a=0.8
NACA64-619 a=0.8 |  |  |  | Cl Max: | 1.5768 | at alpha= | 15.5 | deg
XFOIL ncrit=9 |  |  |  | L/D Max: | 198.817 | at alpha= | 4.5 | deg
Re: | 8000000 |  |  | Cd Min: | 0.1987 | at alpha= | 20 | deg
Mach: | 0.5 |  |  | Cl=0 at alpha= | -4.6502 | deg
|  |  |  | @ Cl=0.1, Cd= | 0.0069197
|  |  |  | @ Cl=0.4, Cd= | 0.0055892
|  |  |  | @ Cl=0.6, Cd= | 0.0050731
alpha (deg) | Cl | Cd | Cm | Cl/Cd
-15.5 | -0.5647 | 0.08527 | -0.1318 | -6.6225
-14 | -0.5892 | 0.0592 | -0.1486 | -9.9527
-13 | -0.6312 | 0.04256 | -0.1573 | -14.8308
-12.5 | -0.6614 | 0.03511 | -0.1593 | -18.8379
-12 | -0.6848 | 0.02904 | -0.159 | -23.5813
-11.5 | -0.7038 | 0.02402 | -0.1567 | -29.3006
-11 | -0.7118 | 0.02 | -0.1529 | -35.59
-10.5 | -0.7143 | 0.01655 | -0.1479 | -43.1601
-10 | -0.704 | 0.01393 | -0.1424 | -50.5384
-9.5 | -0.6818 | 0.01182 | -0.1379 | -57.6819
-9 | -0.6232 | 0.0108 | -0.1351 | -57.7037
-8.5 | -0.5572 | 0.01003 | -0.1331 | -55.5533
-8 | -0.487 | 0.00941 | -0.1317 | -51.7535
-7.5 | -0.4158 | 0.00888 | -0.1307 | -46.8243
-7 | -0.3429 | 0.00847 | -0.1302 | -40.4841
-6.5 | -0.2696 | 0.00815 | -0.13 | -33.0798
-6 | -0.197 | 0.00781 | -0.13 | -25.2241
-5.5 | -0.1237 | 0.00755 | -0.1303 | -16.3841
-5 | -0.051 | 0.00733 | -0.1308 | -6.9577
-4.5 | 0.0219 | 0.00712 | -0.1314 | 3.0758
-4 | 0.0942 | 0.00694 | -0.1322 | 13.5735
-3.5 | 0.1658 | 0.00669 | -0.133 | 24.7833
-3 | 0.2374 | 0.00638 | -0.1341 | 37.21
-2.5 | 0.3082 | 0.00613 | -0.1351 | 50.2773
-2 | 0.3793 | 0.00568 | -0.1364 | 66.7782
-1 | 0.5206 | 0.00506 | -0.1388 | 102.8854
-0.5 | 0.5926 | 0.00507 | -0.1399 | 116.8836
0 | 0.6645 | 0.0051 | -0.141 | 130.2941
0.5 | 0.7353 | 0.00517 | -0.1419 | 142.2244
1 | 0.8052 | 0.00529 | -0.1425 | 152.2117
1.5 | 0.8764 | 0.00537 | -0.1433 | 163.203
2 | 0.9473 | 0.00545 | -0.1439 | 173.8165
2.5 | 1.0159 | 0.00558 | -0.144 | 182.0609
3 | 1.0826 | 0.00575 | -0.1436 | 188.2783
3.5 | 1.1508 | 0.00588 | -0.1434 | 195.7143
4 | 1.2113 | 0.00611 | -0.1416 | 198.2488
4.5 | 1.2605 | 0.00634 | -0.1375 | 198.817
5.5 | 1.3462 | 0.00756 | -0.1276 | 178.0688
6 | 1.3353 | 0.00971 | -0.1151 | 137.518
6.5 | 1.3292 | 0.0122 | -0.1044 | 108.9508
7 | 1.3257 | 0.01503 | -0.0951 | 88.2036
7.5 | 1.328 | 0.01814 | -0.0875 | 73.2084
8 | 1.3293 | 0.0218 | -0.0807 | 60.9771
8.5 | 1.3391 | 0.02542 | -0.0755 | 52.679
9 | 1.3494 | 0.02933 | -0.0709 | 46.0075
9.5 | 1.353 | 0.03394 | -0.0665 | 39.8645
10 | 1.3601 | 0.03865 | -0.0629 | 35.1902
11 | 1.4004 | 0.04691 | -0.0578 | 29.8529
11.5 | 1.4256 | 0.05095 | -0.0558 | 27.9804
12 | 1.4481 | 0.05539 | -0.0539 | 26.1437
12.5 | 1.4717 | 0.05989 | -0.0522 | 24.5734
13 | 1.4929 | 0.06481 | -0.0508 | 23.035
13.5 | 1.5157 | 0.06975 | -0.0495 | 21.7305
14 | 1.5368 | 0.07507 | -0.0485 | 20.4716
14.5 | 1.5542 | 0.08092 | -0.0478 | 19.2066
15 | 1.5683 | 0.08734 | -0.0474 | 17.9563
15.5 | 1.5768 | 0.0946 | -0.0477 | 16.6681
16 | 1.5757 | 0.10313 | -0.0488 | 15.2788
16.5 | 1.5657 | 0.11296 | -0.0511 | 13.8607
17 | 1.5509 | 0.12363 | -0.0546 | 12.5447
17.5 | 1.5329 | 0.13502 | -0.0593 | 11.3531
18 | 1.5128 | 0.14692 | -0.0651 | 10.2968
18.5 | 1.4892 | 0.1596 | -0.0724 | 9.3308
19 | 1.4666 | 0.17249 | -0.0805 | 8.5025
19.5 | 1.4453 | 0.18555 | -0.0894 | 7.7893
20 | 1.4264 | 0.1987 | -0.0988 | 7.1787

## 105. Re 10M Mach 0.00 (1)
BIGFOIL.COM POLAR EXPORT
NACA64-619 a=0.8
NACA64-619 a=0.8 |  |  |  | Cl Max: | 1.873 | at alpha= | 14.5 | deg
JavaFoil+Calcfoil stall+Eppler ext transition |  |  |  | L/D Max: | 163.15 | at alpha= | 3.5 | deg
Re: | 10000000 |  |  | Cd Min: | 0.0053 | at alpha= | -1.5 | deg
Mach: | 0 |  |  | Cl=0 at alpha= | -4.7339 | deg
|  |  |  | @ Cl=0.1, Cd= | 0.0066897
|  |  |  | @ Cl=0.4, Cd= | 0.0053229
|  |  |  | @ Cl=0.6, Cd= | 0.0054611
alpha (deg) | Cl | Cd | Cm | Cl/Cd
-20 | -0.834 | 0.13873 | -0.052 | -6.013
-19.5 | -0.846 | 0.13084 | -0.053 | -6.464
-19 | -0.86 | 0.11815 | -0.056 | -7.276
-18.5 | -0.87 | 0.10822 | -0.058 | -8.043
-18 | -0.882 | 0.09651 | -0.061 | -9.134
-17.5 | -0.879 | 0.09558 | -0.061 | -9.198
-17 | -0.891 | 0.08059 | -0.065 | -11.054
-16.5 | -0.916 | 0.0573 | -0.072 | -15.979
-16 | -0.92 | 0.04724 | -0.075 | -19.478
-15.5 | -0.92 | 0.03894 | -0.077 | -23.63
-15 | -0.913 | 0.03344 | -0.079 | -27.299
-14.5 | -0.902 | 0.02841 | -0.081 | -31.757
-14 | -0.885 | 0.025 | -0.083 | -35.397
-13.5 | -0.863 | 0.0221 | -0.084 | -39.078
-13 | -0.837 | 0.02006 | -0.085 | -41.707
-12.5 | -0.806 | 0.01845 | -0.087 | -43.694
-12 | -0.772 | 0.01686 | -0.088 | -45.76
-11.5 | -0.734 | 0.01527 | -0.089 | -48.094
-11 | -0.693 | 0.01408 | -0.091 | -49.212
-10.5 | -0.647 | 0.01317 | -0.092 | -49.141
-10 | -0.598 | 0.01228 | -0.093 | -48.729
-9.5 | -0.552 | 0.01075 | -0.095 | -51.336
-9 | -0.509 | 0.00977 | -0.098 | -52.074
-8.5 | -0.455 | 0.00811 | -0.1 | -56.173
-8 | -0.397 | 0.00789 | -0.101 | -50.311
-7.5 | -0.338 | 0.00763 | -0.101 | -44.243
-7 | -0.278 | 0.0075 | -0.102 | -37.044
-6.5 | -0.217 | 0.0073 | -0.103 | -29.779
-6 | -0.156 | 0.00722 | -0.104 | -21.638
-5.5 | -0.095 | 0.00706 | -0.105 | -13.393
-5 | -0.033 | 0.00695 | -0.106 | -4.704
-4.5 | 0.029 | 0.00685 | -0.107 | 4.307
-4 | 0.092 | 0.00674 | -0.107 | 13.629
-3.5 | 0.154 | 0.00635 | -0.108 | 24.315
-3 | 0.218 | 0.00596 | -0.109 | 36.534
-2.5 | 0.28 | 0.0057 | -0.11 | 49.164
-2 | 0.343 | 0.00554 | -0.111 | 61.883
-1.5 | 0.406 | 0.0053 | -0.111 | 76.552
-1 | 0.468 | 0.00533 | -0.112 | 87.803
-0.5 | 0.531 | 0.0054 | -0.113 | 98.292
0 | 0.593 | 0.00546 | -0.114 | 108.56
0.5 | 0.656 | 0.00547 | -0.115 | 119.763
1 | 0.718 | 0.00562 | -0.115 | 127.813
1.5 | 0.78 | 0.00573 | -0.116 | 136.194
2 | 0.843 | 0.00583 | -0.117 | 144.414
2.5 | 0.905 | 0.006 | -0.118 | 150.854
3 | 0.967 | 0.00613 | -0.118 | 157.679
3.5 | 1.029 | 0.00631 | -0.119 | 163.15
4 | 1.082 | 0.00726 | -0.119 | 149.121
4.5 | 1.141 | 0.00778 | -0.119 | 146.664
5 | 1.19 | 0.00835 | -0.12 | 142.589
5.5 | 1.246 | 0.00912 | -0.12 | 136.617
6 | 1.3 | 0.00994 | -0.121 | 130.877
6.5 | 1.353 | 0.01094 | -0.121 | 123.708
7 | 1.404 | 0.01192 | -0.122 | 117.866
7.5 | 1.455 | 0.01255 | -0.122 | 115.995
8 | 1.503 | 0.01413 | -0.123 | 106.395
8.5 | 1.551 | 0.01476 | -0.123 | 105.104
9 | 1.596 | 0.01541 | -0.124 | 103.56
9.5 | 1.638 | 0.01615 | -0.124 | 101.417
10 | 1.677 | 0.01683 | -0.125 | 99.603
10.5 | 1.713 | 0.01761 | -0.125 | 97.251
11 | 1.746 | 0.01845 | -0.125 | 94.627
11.5 | 1.776 | 0.01926 | -0.126 | 92.217
12 | 1.803 | 0.02019 | -0.126 | 89.313
12.5 | 1.826 | 0.02118 | -0.127 | 86.221
13 | 1.846 | 0.02218 | -0.127 | 83.199
13.5 | 1.861 | 0.02324 | -0.127 | 80.08
14 | 1.869 | 0.02438 | -0.128 | 76.687
14.5 | 1.873 | 0.02564 | -0.128 | 73.051
15 | 1.872 | 0.02712 | -0.128 | 69.016
15.5 | 1.867 | 0.02857 | -0.129 | 65.35
16 | 1.857 | 0.03008 | -0.129 | 61.732
16.5 | 1.842 | 0.03199 | -0.129 | 57.582
17 | 1.824 | 0.03371 | -0.129 | 54.114
17.5 | 1.802 | 0.03594 | -0.129 | 50.146
18 | 1.778 | 0.03803 | -0.129 | 46.749
18.5 | 1.75 | 0.04024 | -0.129 | 43.496
19 | 1.716 | 0.04268 | -0.129 | 40.208
19.5 | 1.679 | 0.04573 | -0.129 | 36.71

## 106. Re 10M Mach 0.00 (2)
BIGFOIL.COM POLAR EXPORT
NACA64-619 a=0.8
NACA64-619 a=0.8 |  |  |  | Cl Max: | 1.7885 | at alpha= | 20 | deg
XFOIL ncrit=9 |  |  |  | L/D Max: | 196.103 | at alpha= | 4 | deg
Re: | 10000000 |  |  | Cd Min: | 0.07352 | at alpha= | 20 | deg
Mach: | 0 |  |  | Cl=0 at alpha= | -4.7107 | deg
|  |  |  | @ Cl=0.1, Cd= | 0.0059632
|  |  |  | @ Cl=0.4, Cd= | 0.0047742
|  |  |  | @ Cl=0.6, Cd= | 0.0045076
alpha (deg) | Cl | Cd | Cm | Cl/Cd
-20 | -1.214 | 0.04109 | -0.1152 | -29.5449
-19.5 | -1.2043 | 0.03727 | -0.1162 | -32.3129
-19 | -1.1957 | 0.03364 | -0.1167 | -35.544
-18.5 | -1.1819 | 0.03055 | -0.117 | -38.6874
-18 | -1.1676 | 0.02778 | -0.1167 | -42.0302
-17.5 | -1.1545 | 0.02512 | -0.116 | -45.9594
-17 | -1.136 | 0.02288 | -0.1152 | -49.6503
-16.5 | -1.118 | 0.02075 | -0.114 | -53.8795
-16 | -1.0964 | 0.01892 | -0.1127 | -57.9493
-15.5 | -1.0751 | 0.01721 | -0.111 | -62.4695
-15 | -1.0559 | 0.01555 | -0.1088 | -67.9035
-14.5 | -1.0547 | 0.01384 | -0.1038 | -76.2066
-14 | -1.0235 | 0.01292 | -0.1016 | -79.2183
-13.5 | -0.996 | 0.0113 | -0.0991 | -88.1416
-13 | -0.9488 | 0.01062 | -0.0988 | -89.3409
-12.5 | -0.8968 | 0.01018 | -0.0989 | -88.0943
-12 | -0.8443 | 0.00969 | -0.0992 | -87.1311
-11.5 | -0.7897 | 0.0093 | -0.0996 | -84.914
-11 | -0.7341 | 0.00899 | -0.1002 | -81.6574
-10.5 | -0.6783 | 0.00863 | -0.1008 | -78.5979
-10 | -0.6217 | 0.00832 | -0.1015 | -74.7236
-9.5 | -0.5643 | 0.00808 | -0.1023 | -69.8391
-9 | -0.5064 | 0.00781 | -0.1031 | -64.8399
-8.5 | -0.4485 | 0.00755 | -0.104 | -59.404
-8 | -0.39 | 0.00735 | -0.1049 | -53.0612
-7.5 | -0.3311 | 0.00717 | -0.1059 | -46.1785
-7 | -0.2724 | 0.00698 | -0.1068 | -39.0258
-6.5 | -0.213 | 0.0068 | -0.1078 | -31.3235
-6 | -0.1537 | 0.00666 | -0.1088 | -23.0781
-5.5 | -0.0941 | 0.00649 | -0.1099 | -14.4992
-5 | -0.0346 | 0.00636 | -0.1109 | -5.4403
-4.5 | 0.0252 | 0.00619 | -0.112 | 4.0711
-4 | 0.0846 | 0.00602 | -0.113 | 14.0532
-3.5 | 0.1442 | 0.0058 | -0.1142 | 24.8621
-3 | 0.204 | 0.00562 | -0.1153 | 36.2989
-2.5 | 0.2634 | 0.00542 | -0.1164 | 48.5978
-2 | 0.3233 | 0.00511 | -0.1177 | 63.2681
-1.5 | 0.3829 | 0.00483 | -0.1189 | 79.2754
-0.5 | 0.5025 | 0.00444 | -0.1213 | 113.1757
0 | 0.5627 | 0.00447 | -0.1223 | 125.8837
0.5 | 0.6222 | 0.00453 | -0.1233 | 137.351
1 | 0.6822 | 0.00455 | -0.1244 | 149.9341
1.5 | 0.7411 | 0.00466 | -0.1253 | 159.0343
2 | 0.8007 | 0.0047 | -0.1263 | 170.3617
2.5 | 0.8589 | 0.00484 | -0.1271 | 177.4587
3 | 0.9178 | 0.00492 | -0.128 | 186.5447
3.5 | 0.9749 | 0.00508 | -0.1286 | 191.9094
4 | 1.0315 | 0.00526 | -0.1291 | 196.1027
4.5 | 1.0858 | 0.00555 | -0.1292 | 195.6396
5 | 1.1231 | 0.00659 | -0.1264 | 170.4249
6 | 1.1939 | 0.00833 | -0.1199 | 143.3253
6.5 | 1.2169 | 0.00897 | -0.1141 | 135.6633
7 | 1.2414 | 0.00973 | -0.1088 | 127.5848
7.5 | 1.2677 | 0.01056 | -0.1043 | 120.0473
8 | 1.2946 | 0.01149 | -0.1001 | 112.6719
8.5 | 1.3229 | 0.01243 | -0.0963 | 106.428
9 | 1.3475 | 0.0136 | -0.0922 | 99.0809
9.5 | 1.3701 | 0.01495 | -0.0881 | 91.6455
10 | 1.3949 | 0.01631 | -0.0845 | 85.5242
10.5 | 1.4233 | 0.01758 | -0.0817 | 80.9613
11 | 1.4501 | 0.01903 | -0.0788 | 76.2007
11.5 | 1.4787 | 0.02047 | -0.0764 | 72.2374
12 | 1.5032 | 0.02226 | -0.0737 | 67.5292
12.5 | 1.5301 | 0.024 | -0.0715 | 63.7542
13 | 1.5532 | 0.02609 | -0.0692 | 59.5324
13.5 | 1.5771 | 0.02824 | -0.0672 | 55.8463
14 | 1.6005 | 0.03053 | -0.0653 | 52.4238
14.5 | 1.6223 | 0.03305 | -0.0636 | 49.0862
15.5 | 1.6613 | 0.03872 | -0.0605 | 42.9055
16 | 1.6807 | 0.04174 | -0.0592 | 40.2659
16.5 | 1.6978 | 0.04503 | -0.0581 | 37.7038
17 | 1.7132 | 0.04858 | -0.0571 | 35.2655
17.5 | 1.7272 | 0.05201 | -0.0561 | 33.209
18 | 1.7447 | 0.05553 | -0.0556 | 31.4191
18.5 | 1.7593 | 0.05948 | -0.0552 | 29.578
19 | 1.7698 | 0.06397 | -0.055 | 27.6661
19.5 | 1.7788 | 0.06871 | -0.055 | 25.8885
20 | 1.7885 | 0.07352 | -0.0553 | 24.3267

## 107. Re 10M Mach 0.10 (1)
BIGFOIL.COM POLAR EXPORT
NACA64-619 a=0.8
NACA64-619 a=0.8 |  |  |  | Cl Max: | 1.863 | at alpha= | 14.5 | deg
JavaFoil+Calcfoil stall+Eppler ext transition |  |  |  | L/D Max: | 181.855 | at alpha= | 3.5 | deg
Re: | 10000000 |  |  | Cd Min: | 0.00533 | at alpha= | -1.5 | deg
Mach: | 0.1 |  |  | Cl=0 at alpha= | -4.7381 | deg
|  |  |  | @ Cl=0.1, Cd= | 0.0066843
|  |  |  | @ Cl=0.4, Cd= | 0.0053618
|  |  |  | @ Cl=0.6, Cd= | 0.0054625
alpha (deg) | Cl | Cd | Cm | Cl/Cd
-20 | -0.794 | 0.14344 | -0.051 | -5.536
-19.5 | -0.809 | 0.13566 | -0.052 | -5.964
-19 | -0.826 | 0.12264 | -0.055 | -6.733
-18.5 | -0.837 | 0.11523 | -0.056 | -7.264
-18 | -0.845 | 0.10981 | -0.057 | -7.692
-17.5 | -0.85 | 0.10425 | -0.058 | -8.152
-17 | -0.858 | 0.09306 | -0.061 | -9.224
-16.5 | -0.874 | 0.0753 | -0.067 | -11.603
-16 | -0.899 | 0.05268 | -0.074 | -17.055
-15.5 | -0.902 | 0.0434 | -0.076 | -20.78
-15 | -0.9 | 0.0357 | -0.079 | -25.221
-14.5 | -0.893 | 0.03003 | -0.081 | -29.728
-14 | -0.877 | 0.02668 | -0.082 | -32.873
-13.5 | -0.859 | 0.02289 | -0.084 | -37.517
-13 | -0.834 | 0.02067 | -0.086 | -40.321
-12.5 | -0.805 | 0.01856 | -0.087 | -43.336
-12 | -0.771 | 0.01725 | -0.088 | -44.713
-11.5 | -0.735 | 0.01554 | -0.09 | -47.281
-11 | -0.693 | 0.01441 | -0.091 | -48.107
-10.5 | -0.649 | 0.01339 | -0.092 | -48.452
-10 | -0.6 | 0.01245 | -0.093 | -48.183
-9.5 | -0.55 | 0.01137 | -0.095 | -48.365
-9 | -0.508 | 0.00973 | -0.098 | -52.206
-8.5 | -0.457 | 0.00812 | -0.1 | -56.339
-8 | -0.399 | 0.0079 | -0.101 | -50.486
-7.5 | -0.339 | 0.0077 | -0.102 | -44.07
-7 | -0.279 | 0.00749 | -0.103 | -37.263
-6.5 | -0.218 | 0.00734 | -0.104 | -29.758
-6 | -0.157 | 0.00721 | -0.105 | -21.766
-5.5 | -0.095 | 0.00708 | -0.105 | -13.419
-5 | -0.033 | 0.00694 | -0.106 | -4.738
-4.5 | 0.03 | 0.00683 | -0.107 | 4.338
-4 | 0.092 | 0.00673 | -0.108 | 13.729
-3.5 | 0.155 | 0.00637 | -0.109 | 24.359
-3 | 0.219 | 0.00595 | -0.11 | 36.802
-2.5 | 0.282 | 0.00569 | -0.11 | 49.517
-2 | 0.345 | 0.00558 | -0.111 | 61.821
-1.5 | 0.408 | 0.00533 | -0.112 | 76.513
-1 | 0.471 | 0.00535 | -0.113 | 87.99
-0.5 | 0.533 | 0.00539 | -0.114 | 98.997
0 | 0.596 | 0.00546 | -0.114 | 109.29
0.5 | 0.659 | 0.0055 | -0.115 | 119.846
1 | 0.722 | 0.00566 | -0.116 | 127.498
1.5 | 0.784 | 0.00577 | -0.117 | 135.811
2 | 0.847 | 0.00584 | -0.118 | 144.889
2.5 | 0.909 | 0.00602 | -0.118 | 151.024
3 | 0.972 | 0.00618 | -0.119 | 157.37
3.5 | 1.031 | 0.00567 | -0.119 | 181.855
4 | 1.087 | 0.00731 | -0.12 | 148.649
4.5 | 1.147 | 0.00785 | -0.12 | 146.111
5 | 1.196 | 0.00841 | -0.121 | 142.233
5.5 | 1.252 | 0.0092 | -0.121 | 136.091
6 | 1.306 | 0.01002 | -0.121 | 130.359
6.5 | 1.359 | 0.01104 | -0.122 | 123.054
7 | 1.411 | 0.01204 | -0.122 | 117.135
7.5 | 1.461 | 0.01269 | -0.123 | 115.199
8 | 1.509 | 0.01428 | -0.123 | 105.687
8.5 | 1.557 | 0.01492 | -0.124 | 104.321
9 | 1.601 | 0.01559 | -0.124 | 102.696
9.5 | 1.643 | 0.01633 | -0.125 | 100.576
10 | 1.681 | 0.01704 | -0.125 | 98.693
10.5 | 1.717 | 0.01784 | -0.126 | 96.257
11 | 1.749 | 0.01873 | -0.126 | 93.416
11.5 | 1.778 | 0.01953 | -0.126 | 91.046
12 | 1.804 | 0.02047 | -0.127 | 88.106
12.5 | 1.825 | 0.02152 | -0.127 | 84.84
13 | 1.843 | 0.02254 | -0.128 | 81.76
13.5 | 1.857 | 0.02368 | -0.128 | 78.407
14 | 1.862 | 0.02486 | -0.128 | 74.906
14.5 | 1.863 | 0.02612 | -0.129 | 71.325
15 | 1.859 | 0.02757 | -0.129 | 67.431
15.5 | 1.85 | 0.0291 | -0.129 | 63.568
16 | 1.835 | 0.03109 | -0.129 | 59.035
16.5 | 1.817 | 0.03285 | -0.129 | 55.303
17 | 1.794 | 0.03475 | -0.13 | 51.641
17.5 | 1.768 | 0.03702 | -0.13 | 47.755
18 | 1.738 | 0.03923 | -0.13 | 44.316
18.5 | 1.706 | 0.04162 | -0.13 | 40.992
19 | 1.666 | 0.0441 | -0.13 | 37.786
19.5 | 1.623 | 0.04743 | -0.129 | 34.223

## 108. Re 10M Mach 0.10 (2)
BIGFOIL.COM POLAR EXPORT
NACA64-619 a=0.8
NACA64-619 a=0.8 |  |  |  | Cl Max: | 1.7875 | at alpha= | 20 | deg
XFOIL ncrit=9 |  |  |  | L/D Max: | 196.937 | at alpha= | 4.5 | deg
Re: | 10000000 |  |  | Cd Min: | 0.07612 | at alpha= | 20 | deg
Mach: | 0.1 |  |  | Cl=0 at alpha= | -4.709 | deg
|  |  |  | @ Cl=0.1, Cd= | 0.00599
|  |  |  | @ Cl=0.4, Cd= | 0.0047553
|  |  |  | @ Cl=0.6, Cd= | 0.0045182
alpha (deg) | Cl | Cd | Cm | Cl/Cd
-20 | -1.1981 | 0.04418 | -0.1168 | -27.1186
-19.5 | -1.1902 | 0.03996 | -0.1181 | -29.7848
-19 | -1.1837 | 0.03593 | -0.1189 | -32.9446
-18.5 | -1.1715 | 0.03253 | -0.1193 | -36.0129
-18 | -1.1583 | 0.02945 | -0.1193 | -39.3311
-17.5 | -1.1464 | 0.02658 | -0.1187 | -43.1302
-17 | -1.129 | 0.02416 | -0.1179 | -46.7301
-16.5 | -1.1125 | 0.02183 | -0.1167 | -50.962
-16 | -1.0915 | 0.01987 | -0.1154 | -54.9321
-15.5 | -1.0712 | 0.01802 | -0.1137 | -59.4451
-15 | -1.0498 | 0.01636 | -0.1117 | -64.1687
-14.5 | -1.0303 | 0.01477 | -0.1092 | -69.7563
-14 | -1.0248 | 0.0133 | -0.1041 | -77.0526
-13.5 | -0.9874 | 0.01238 | -0.1025 | -79.7577
-13 | -0.9542 | 0.0109 | -0.1006 | -87.5413
-12.5 | -0.9038 | 0.01033 | -0.1004 | -87.4927
-12 | -0.8508 | 0.00984 | -0.1005 | -86.4634
-11.5 | -0.7962 | 0.0094 | -0.1009 | -84.7021
-11 | -0.7402 | 0.00908 | -0.1013 | -81.5198
-10.5 | -0.6838 | 0.00872 | -0.1019 | -78.4174
-10 | -0.6268 | 0.00838 | -0.1025 | -74.7971
-9.5 | -0.5689 | 0.00813 | -0.1032 | -69.9754
-9 | -0.5105 | 0.00787 | -0.104 | -64.8666
-8.5 | -0.4521 | 0.0076 | -0.1048 | -59.4868
-8 | -0.3932 | 0.00739 | -0.1057 | -53.207
-7.5 | -0.3337 | 0.0072 | -0.1066 | -46.3472
-7 | -0.2746 | 0.00701 | -0.1075 | -39.1726
-6.5 | -0.2147 | 0.00682 | -0.1085 | -31.4809
-6 | -0.155 | 0.00668 | -0.1095 | -23.2036
-5.5 | -0.0949 | 0.0065 | -0.1105 | -14.6
-5 | -0.0351 | 0.00638 | -0.1115 | -5.5016
-4.5 | 0.0252 | 0.00621 | -0.1126 | 4.058
-4 | 0.085 | 0.00605 | -0.1137 | 14.0496
-3.5 | 0.145 | 0.00581 | -0.1148 | 24.957
-3 | 0.2051 | 0.00564 | -0.1159 | 36.3652
-2.5 | 0.265 | 0.00543 | -0.117 | 48.8029
-2 | 0.3252 | 0.00512 | -0.1183 | 63.5156
-1.5 | 0.3851 | 0.00484 | -0.1195 | 79.5661
-1 | 0.4449 | 0.0045 | -0.1207 | 98.8667
-0.5 | 0.5057 | 0.00445 | -0.1219 | 113.6404
0 | 0.5661 | 0.00449 | -0.123 | 126.0802
0.5 | 0.6261 | 0.00454 | -0.124 | 137.9075
1 | 0.6865 | 0.00456 | -0.1251 | 150.5482
1.5 | 0.7458 | 0.00467 | -0.126 | 159.7002
2 | 0.8057 | 0.00471 | -0.127 | 171.0616
2.5 | 0.8644 | 0.00485 | -0.1278 | 178.2268
3 | 0.9237 | 0.00493 | -0.1287 | 187.3631
3.5 | 0.9811 | 0.0051 | -0.1292 | 192.3725
4 | 1.038 | 0.00528 | -0.1297 | 196.5909
4.5 | 1.093 | 0.00555 | -0.1299 | 196.9369
5 | 1.1298 | 0.00661 | -0.1268 | 170.9228
5.5 | 1.1623 | 0.00767 | -0.123 | 151.5385
6 | 1.1983 | 0.00838 | -0.1197 | 142.9952
7 | 1.243 | 0.00984 | -0.108 | 126.3211
7.5 | 1.2692 | 0.01072 | -0.1035 | 118.3955
8 | 1.2956 | 0.01169 | -0.0991 | 110.8298
8.5 | 1.3235 | 0.01269 | -0.0953 | 104.2947
9 | 1.3481 | 0.01392 | -0.0912 | 96.8463
9.5 | 1.3704 | 0.01533 | -0.087 | 89.3933
10 | 1.3952 | 0.01675 | -0.0834 | 83.2955
10.5 | 1.4227 | 0.01813 | -0.0804 | 78.4721
11 | 1.4489 | 0.01968 | -0.0775 | 73.623
11.5 | 1.4772 | 0.02123 | -0.075 | 69.5808
12 | 1.5018 | 0.0231 | -0.0724 | 65.013
12.5 | 1.5285 | 0.02496 | -0.0702 | 61.238
13 | 1.5511 | 0.02719 | -0.0679 | 57.0467
13.5 | 1.5754 | 0.02941 | -0.0659 | 53.5668
14 | 1.5984 | 0.03183 | -0.0641 | 50.2168
14.5 | 1.6197 | 0.03449 | -0.0623 | 46.9614
15 | 1.6381 | 0.03748 | -0.0606 | 43.706
15.5 | 1.6594 | 0.04033 | -0.0593 | 41.1455
16 | 1.6792 | 0.04339 | -0.0581 | 38.7002
16.5 | 1.6965 | 0.04679 | -0.057 | 36.2577
17 | 1.7121 | 0.05044 | -0.0561 | 33.9433
19 | 1.764 | 0.06688 | -0.0542 | 26.3756
19.5 | 1.7738 | 0.0717 | -0.0543 | 24.7392
20 | 1.7875 | 0.07612 | -0.0545 | 23.4827

## 109. Re 10M Mach 0.25 (1)
BIGFOIL.COM POLAR EXPORT
NACA64-619 a=0.8
NACA64-619 a=0.8 |  |  |  | Cl Max: | 1.813 | at alpha= | 13 | deg
JavaFoil+Calcfoil stall+Eppler ext transition |  |  |  | L/D Max: | 173.505 | at alpha= | 3 | deg
Re: | 10000000 |  |  | Cd Min: | 0.00539 | at alpha= | -1.5 | deg
Mach: | 0.25 |  |  | Cl=0 at alpha= | -4.7344 | deg
|  |  |  | @ Cl=0.1, Cd= | 0.0068195
|  |  |  | @ Cl=0.4, Cd= | 0.0054631
|  |  |  | @ Cl=0.6, Cd= | 0.00554
alpha (deg) | Cl | Cd | Cm | Cl/Cd
-18.5 | -0.581 | 0.14233 | -0.049 | -4.082
-18 | -0.619 | 0.13455 | -0.05 | -4.602
-17.5 | -0.654 | 0.12549 | -0.052 | -5.212
-17 | -0.683 | 0.11952 | -0.052 | -5.712
-16.5 | -0.708 | 0.11175 | -0.054 | -6.333
-16 | -0.728 | 0.10361 | -0.056 | -7.025
-15.5 | -0.744 | 0.09512 | -0.059 | -7.819
-15 | -0.761 | 0.0811 | -0.065 | -9.38
-14.5 | -0.777 | 0.06572 | -0.071 | -11.825
-14 | -0.809 | 0.04097 | -0.08 | -19.737
-13.5 | -0.812 | 0.03151 | -0.084 | -25.781
-13 | -0.806 | 0.02526 | -0.086 | -31.901
-12.5 | -0.787 | 0.02228 | -0.088 | -35.317
-12 | -0.763 | 0.01967 | -0.09 | -38.796
-11.5 | -0.732 | 0.01758 | -0.091 | -41.65
-11 | -0.696 | 0.01601 | -0.093 | -43.466
-10.5 | -0.654 | 0.01469 | -0.094 | -44.519
-10 | -0.607 | 0.01347 | -0.095 | -45.066
-9.5 | -0.557 | 0.01249 | -0.096 | -44.564
-9 | -0.504 | 0.01164 | -0.098 | -43.288
-8.5 | -0.467 | 0.0084 | -0.103 | -55.595
-8 | -0.408 | 0.00816 | -0.104 | -50.002
-7.5 | -0.347 | 0.0079 | -0.105 | -43.949
-7 | -0.286 | 0.00766 | -0.106 | -37.34
-6.5 | -0.224 | 0.0075 | -0.107 | -29.831
-6 | -0.161 | 0.00738 | -0.107 | -21.816
-5.5 | -0.098 | 0.0072 | -0.108 | -13.544
-5 | -0.034 | 0.00708 | -0.109 | -4.768
-4.5 | 0.03 | 0.00697 | -0.11 | 4.365
-4 | 0.095 | 0.00685 | -0.111 | 13.844
-3.5 | 0.159 | 0.00646 | -0.112 | 24.697
-3 | 0.225 | 0.00603 | -0.113 | 37.281
-2.5 | 0.29 | 0.00579 | -0.113 | 50.017
-2 | 0.354 | 0.00564 | -0.114 | 62.799
-1.5 | 0.419 | 0.00539 | -0.115 | 77.649
-1 | 0.484 | 0.00546 | -0.116 | 88.575
-0.5 | 0.548 | 0.0055 | -0.117 | 99.694
0 | 0.613 | 0.00555 | -0.118 | 110.485
0.5 | 0.677 | 0.00563 | -0.118 | 120.283
1 | 0.742 | 0.00573 | -0.119 | 129.357
1.5 | 0.806 | 0.00589 | -0.12 | 136.74
2 | 0.87 | 0.00601 | -0.121 | 144.912
2.5 | 0.934 | 0.00619 | -0.122 | 150.913
3 | 0.994 | 0.00573 | -0.122 | 173.505
3.5 | 1.056 | 0.00636 | -0.122 | 166.023
4 | 1.115 | 0.00759 | -0.123 | 146.964
4.5 | 1.176 | 0.00815 | -0.123 | 144.301
5 | 1.226 | 0.00879 | -0.124 | 139.387
5.5 | 1.282 | 0.00968 | -0.124 | 132.526
6 | 1.338 | 0.01058 | -0.125 | 126.413
6.5 | 1.391 | 0.0118 | -0.125 | 117.897
7 | 1.443 | 0.01273 | -0.125 | 113.388
7.5 | 1.492 | 0.01447 | -0.126 | 103.154
8 | 1.541 | 0.01518 | -0.126 | 101.515
8.5 | 1.588 | 0.01591 | -0.127 | 99.831
9 | 1.631 | 0.01667 | -0.127 | 97.81
9.5 | 1.67 | 0.01751 | -0.128 | 95.371
10 | 1.704 | 0.01835 | -0.128 | 92.874
10.5 | 1.735 | 0.01931 | -0.129 | 89.87
11 | 1.761 | 0.02025 | -0.129 | 86.997
11.5 | 1.783 | 0.02135 | -0.13 | 83.505
12 | 1.798 | 0.02245 | -0.13 | 80.11
12.5 | 1.808 | 0.02361 | -0.13 | 76.6
13 | 1.813 | 0.02495 | -0.131 | 72.663
13.5 | 1.81 | 0.02646 | -0.131 | 68.414
14 | 1.795 | 0.02801 | -0.131 | 64.101
14.5 | 1.771 | 0.02985 | -0.132 | 59.336
15 | 1.74 | 0.03184 | -0.132 | 54.637
15.5 | 1.701 | 0.03382 | -0.132 | 50.285
16 | 1.654 | 0.03627 | -0.132 | 45.609
16.5 | 1.6 | 0.03907 | -0.132 | 40.961
17 | 1.539 | 0.04221 | -0.132 | 36.462
17.5 | 1.473 | 0.04487 | -0.132 | 32.83
18 | 1.399 | 0.04968 | -0.131 | 28.151

## 110. Re 10M Mach 0.25 (2)
BIGFOIL.COM POLAR EXPORT
NACA64-619 a=0.8
NACA64-619 a=0.8 |  |  |  | Cl Max: | 1.7668 | at alpha= | 20 | deg
XFOIL ncrit=9 |  |  |  | L/D Max: | 201.693 | at alpha= | 4.5 | deg
Re: | 10000000 |  |  | Cd Min: | 0.0926 | at alpha= | 20 | deg
Mach: | 0.25 |  |  | Cl=0 at alpha= | -4.7003 | deg
|  |  |  | @ Cl=0.1, Cd= | 0.0061206
|  |  |  | @ Cl=0.4, Cd= | 0.0049063
|  |  |  | @ Cl=0.6, Cd= | 0.0045824
alpha (deg) | Cl | Cd | Cm | Cl/Cd
-20 | -1.0692 | 0.0673 | -0.1178 | -15.8871
-19.5 | -1.0849 | 0.05896 | -0.1226 | -18.4006
-19 | -1.0996 | 0.05144 | -0.1263 | -21.3764
-18.5 | -1.1002 | 0.04575 | -0.1285 | -24.0481
-18 | -1.0985 | 0.04059 | -0.1301 | -27.0633
-17.5 | -1.0945 | 0.03604 | -0.1307 | -30.369
-17 | -1.0848 | 0.03217 | -0.1309 | -33.7209
-16.5 | -1.0738 | 0.02874 | -0.1304 | -37.3626
-16 | -1.0602 | 0.02579 | -0.1293 | -41.109
-15.5 | -1.0452 | 0.02312 | -0.1278 | -45.2076
-15 | -1.0275 | 0.02076 | -0.1259 | -49.4942
-14.5 | -1.0063 | 0.01872 | -0.1238 | -53.7553
-14 | -0.9834 | 0.01688 | -0.1214 | -58.2583
-13.5 | -0.9617 | 0.01511 | -0.1187 | -63.6466
-13 | -0.9573 | 0.01336 | -0.1135 | -71.6542
-12.5 | -0.9193 | 0.01232 | -0.1112 | -74.6185
-12 | -0.8859 | 0.01069 | -0.1086 | -82.8718
-11.5 | -0.8303 | 0.01013 | -0.1082 | -81.9645
-11 | -0.7736 | 0.00959 | -0.1079 | -80.6674
-10.5 | -0.7147 | 0.00921 | -0.1079 | -77.6004
-10 | -0.6549 | 0.00882 | -0.1081 | -74.2517
-9.5 | -0.5948 | 0.00845 | -0.1084 | -70.3905
-9 | -0.5338 | 0.00817 | -0.1088 | -65.3366
-8.5 | -0.4722 | 0.00788 | -0.1094 | -59.9239
-8 | -0.4109 | 0.00761 | -0.11 | -53.9947
-7.5 | -0.3489 | 0.00738 | -0.1107 | -47.2764
-7 | -0.2868 | 0.00719 | -0.1114 | -39.8887
-6.5 | -0.2247 | 0.00697 | -0.1123 | -32.2382
-6 | -0.1622 | 0.00681 | -0.1132 | -23.8179
-5.5 | -0.0999 | 0.00664 | -0.1141 | -15.0452
-5 | -0.0374 | 0.0065 | -0.1151 | -5.7538
-4.5 | 0.025 | 0.00634 | -0.1161 | 3.9432
-4 | 0.0872 | 0.00617 | -0.1171 | 14.1329
-3.5 | 0.1494 | 0.00593 | -0.1182 | 25.1939
-3 | 0.2114 | 0.00575 | -0.1193 | 36.7652
-2.5 | 0.2738 | 0.0055 | -0.1205 | 49.7818
-2 | 0.3359 | 0.00521 | -0.1217 | 64.4722
-1.5 | 0.3977 | 0.00492 | -0.123 | 80.8333
-1 | 0.46 | 0.00455 | -0.1243 | 101.0989
-0.5 | 0.5226 | 0.00452 | -0.1255 | 115.6195
0 | 0.5849 | 0.00458 | -0.1265 | 127.7074
0.5 | 0.6478 | 0.00459 | -0.1277 | 141.1329
1 | 0.7101 | 0.00463 | -0.1287 | 153.3693
1.5 | 0.7715 | 0.00475 | -0.1296 | 162.4211
2 | 0.8337 | 0.00479 | -0.1306 | 174.0501
2.5 | 0.8944 | 0.00493 | -0.1313 | 181.4199
3 | 0.956 | 0.00501 | -0.1322 | 190.8184
3.5 | 1.0154 | 0.00518 | -0.1327 | 196.0232
4 | 1.0741 | 0.00537 | -0.133 | 200.0186
4.5 | 1.1315 | 0.00561 | -0.133 | 201.6934
5.5 | 1.1949 | 0.00773 | -0.124 | 154.5796
6 | 1.2091 | 0.00857 | -0.116 | 141.0852
6.5 | 1.2296 | 0.00954 | -0.1096 | 128.8889
7 | 1.2527 | 0.01061 | -0.1041 | 118.0679
7.5 | 1.2777 | 0.01174 | -0.0992 | 108.833
8 | 1.3041 | 0.01292 | -0.0948 | 100.9365
8.5 | 1.3292 | 0.01427 | -0.0903 | 93.1465
9 | 1.3506 | 0.0159 | -0.0858 | 84.9434
9.5 | 1.3708 | 0.01774 | -0.0814 | 77.2717
10 | 1.396 | 0.01949 | -0.0778 | 71.6265
10.5 | 1.4221 | 0.02136 | -0.0747 | 66.5777
11 | 1.4476 | 0.02341 | -0.0718 | 61.8368
11.5 | 1.4736 | 0.02555 | -0.0692 | 57.6751
12 | 1.4989 | 0.02788 | -0.0667 | 53.7626
12.5 | 1.5229 | 0.03039 | -0.0644 | 50.1119
13 | 1.5459 | 0.03313 | -0.0622 | 46.6616
13.5 | 1.5694 | 0.03593 | -0.0603 | 43.6794
14 | 1.5896 | 0.03912 | -0.0584 | 40.6339
14.5 | 1.6095 | 0.04246 | -0.0568 | 37.9063
15 | 1.6303 | 0.04582 | -0.0554 | 35.5805
15.5 | 1.649 | 0.04951 | -0.0542 | 33.3064
16 | 1.6662 | 0.05344 | -0.0531 | 31.1789
16.5 | 1.683 | 0.05751 | -0.0522 | 29.2645
17 | 1.6998 | 0.06173 | -0.0516 | 27.536
17.5 | 1.7139 | 0.06631 | -0.0512 | 25.8468
18.5 | 1.7335 | 0.07636 | -0.0506 | 22.7017
19 | 1.7446 | 0.08168 | -0.0509 | 21.359
19.5 | 1.7556 | 0.08712 | -0.0515 | 20.1515
20 | 1.7668 | 0.0926 | -0.0522 | 19.0799

## 111. Re 10M Mach 0.50 (1)
BIGFOIL.COM POLAR EXPORT
NACA64-619 a=0.8
NACA64-619 a=0.8 |  |  |  | Cl Max: | 1.688 | at alpha= | 9 | deg
JavaFoil+Calcfoil stall+Eppler ext transition |  |  |  | L/D Max: | 162.939 | at alpha= | 3.5 | deg
Re: | 10000000 |  |  | Cd Min: | 0.0056 | at alpha= | -0.5 | deg
Mach: | 0.5 |  |  | Cl=0 at alpha= | -4.7361 | deg
|  |  |  | @ Cl=0.1, Cd= | 0.0073458
|  |  |  | @ Cl=0.4, Cd= | 0.0060644
|  |  |  | @ Cl=0.6, Cd= | 0.005656
alpha (deg) | Cl | Cd | Cm | Cl/Cd
-20 | -0.886 | 0.1508 | -0.059 | -5.876
-19.5 | -0.858 | 0.14121 | -0.06 | -6.078
-19 | -0.826 | 0.13772 | -0.058 | -6
-18.5 | -0.795 | 0.13473 | -0.057 | -5.901
-18 | -0.765 | 0.13117 | -0.055 | -5.829
-17.5 | -0.741 | 0.12667 | -0.06 | -5.853
-17 | -0.711 | 0.12204 | -0.059 | -5.827
-16.5 | -0.68 | 0.11884 | -0.057 | -5.718
-16 | -0.649 | 0.1149 | -0.055 | -5.652
-15.5 | -0.621 | 0.10675 | -0.056 | -5.817
-15 | -0.594 | 0.10777 | -0.059 | -5.511
-14.5 | -0.563 | 0.1025 | -0.057 | -5.497
-14 | -0.537 | 0.09326 | -0.06 | -5.753
-13.5 | -0.51 | 0.08429 | -0.064 | -6.055
-13 | -0.524 | 0.0403 | -0.091 | -13.009
-12.5 | -0.447 | 0.09022 | -0.054 | -4.955
-12 | -0.419 | 0.08135 | -0.056 | -5.146
-11.5 | -0.389 | 0.08892 | -0.054 | -4.379
-11 | -0.361 | 0.07969 | -0.055 | -4.528
-10.5 | -0.433 | 0.07611 | -0.055 | -5.69
-10 | -0.491 | 0.06277 | -0.065 | -7.815
-9.5 | -0.537 | 0.02227 | -0.102 | -24.138
-9 | -0.511 | 0.01716 | -0.106 | -29.79
-8.5 | -0.468 | 0.01481 | -0.108 | -31.628
-8 | -0.419 | 0.01218 | -0.11 | -34.375
-7.5 | -0.361 | 0.01137 | -0.112 | -31.771
-7 | -0.3 | 0.01088 | -0.113 | -27.595
-6.5 | -0.241 | 0.00926 | -0.116 | -26.05
-6 | -0.178 | 0.00807 | -0.12 | -22.081
-5.5 | -0.108 | 0.00782 | -0.121 | -13.846
-5 | -0.038 | 0.00766 | -0.122 | -4.899
-4.5 | 0.034 | 0.00752 | -0.123 | 4.51
-4 | 0.106 | 0.00733 | -0.124 | 14.428
-3.5 | 0.178 | 0.00726 | -0.125 | 24.501
-3 | 0.251 | 0.00678 | -0.126 | 37.071
-2.5 | 0.324 | 0.00624 | -0.127 | 51.848
-2 | 0.396 | 0.00608 | -0.128 | 65.193
-1.5 | 0.468 | 0.0058 | -0.129 | 80.798
-1 | 0.541 | 0.00591 | -0.13 | 91.468
-0.5 | 0.613 | 0.0056 | -0.13 | 109.404
0 | 0.681 | 0.00606 | -0.131 | 112.399
0.5 | 0.751 | 0.00614 | -0.131 | 122.436
1 | 0.822 | 0.00629 | -0.132 | 130.704
1.5 | 0.892 | 0.00647 | -0.133 | 137.885
2 | 0.963 | 0.00665 | -0.134 | 144.671
2.5 | 1.033 | 0.00683 | -0.134 | 151.095
3 | 1.103 | 0.00701 | -0.135 | 157.233
3.5 | 1.172 | 0.0072 | -0.136 | 162.939
4 | 1.238 | 0.00896 | -0.136 | 138.136
4.5 | 1.305 | 0.00981 | -0.137 | 133.006
5 | 1.354 | 0.01087 | -0.137 | 124.481
5.5 | 1.414 | 0.01224 | -0.138 | 115.583
6 | 1.471 | 0.01383 | -0.138 | 106.368
6.5 | 1.524 | 0.01557 | -0.138 | 97.899
7 | 1.572 | 0.01799 | -0.139 | 87.37
7.5 | 1.617 | 0.01918 | -0.139 | 84.27
8 | 1.654 | 0.02048 | -0.14 | 80.739
8.5 | 1.681 | 0.02193 | -0.14 | 76.651
9 | 1.688 | 0.02343 | -0.141 | 72.018
9.5 | 1.663 | 0.02534 | -0.141 | 65.633
10 | 1.581 | 0.02744 | -0.142 | 57.625
10.5 | 1.02 | 0.03172 | -0.142 | 32.17
11 | 1.05 | 0.0332 | -0.142 | 31.641
11.5 | 1.076 | 0.03776 | -0.141 | 28.492
12 | 1.108 | 0.03763 | -0.142 | 29.45
12.5 | 1.132 | 0.04287 | -0.142 | 26.411
13 | 1.154 | 0.04894 | -0.141 | 23.582
13.5 | 1.191 | 0.04642 | -0.142 | 25.656
14 | 1.212 | 0.0535 | -0.141 | 22.648

## 112. Re 10M Mach 0.50 (2)
BIGFOIL.COM POLAR EXPORT
NACA64-619 a=0.8
NACA64-619 a=0.8 |  |  |  | Cl Max: | 1.6044 | at alpha= | 16 | deg
XFOIL ncrit=9 |  |  |  | L/D Max: | 209.951 | at alpha= | 4.5 | deg
Re: | 10000000 |  |  | Cd Min: | 0.19625 | at alpha= | 20 | deg
Mach: | 0.5 |  |  | Cl=0 at alpha= | -4.6523 | deg
|  |  |  | @ Cl=0.1, Cd= | 0.0066755
|  |  |  | @ Cl=0.4, Cd= | 0.0055462
|  |  |  | @ Cl=0.6, Cd= | 0.0048433
alpha (deg) | Cl | Cd | Cm | Cl/Cd
-12 | -0.712 | 0.0275 | -0.1596 | -25.8909
-11.5 | -0.7226 | 0.02302 | -0.1568 | -31.3901
-11 | -0.7431 | 0.01859 | -0.1524 | -39.9731
-10.5 | -0.7507 | 0.01507 | -0.1467 | -49.8142
-10 | -0.7473 | 0.01259 | -0.1401 | -59.3566
-9.5 | -0.6988 | 0.011 | -0.1372 | -63.5273
-9 | -0.6345 | 0.01014 | -0.1346 | -62.574
-8.5 | -0.5645 | 0.00946 | -0.1328 | -59.6723
-8 | -0.4923 | 0.00895 | -0.1315 | -55.0056
-7.5 | -0.4187 | 0.00851 | -0.1307 | -49.2009
-7 | -0.3455 | 0.0081 | -0.1302 | -42.6543
-6.5 | -0.2716 | 0.0078 | -0.13 | -34.8205
-6 | -0.1977 | 0.0075 | -0.1302 | -26.36
-5.5 | -0.1244 | 0.00726 | -0.1305 | -17.135
-5 | -0.0507 | 0.00706 | -0.131 | -7.1813
-4.5 | 0.0222 | 0.00686 | -0.1317 | 3.2362
-4 | 0.095 | 0.00669 | -0.1325 | 14.2003
-3.5 | 0.1675 | 0.00648 | -0.1334 | 25.8488
-2.5 | 0.3108 | 0.00597 | -0.1355 | 52.0603
-2 | 0.3821 | 0.00564 | -0.1368 | 67.7482
-1.5 | 0.4527 | 0.00527 | -0.138 | 85.9013
-1 | 0.5244 | 0.00487 | -0.1395 | 107.6797
-0.5 | 0.5966 | 0.00484 | -0.1407 | 123.2645
0 | 0.6681 | 0.00491 | -0.1417 | 136.0692
0.5 | 0.7392 | 0.005 | -0.1426 | 147.84
1 | 0.8114 | 0.00503 | -0.1436 | 161.3121
1.5 | 0.8831 | 0.0051 | -0.1445 | 173.1569
2 | 0.9532 | 0.00523 | -0.145 | 182.2562
2.5 | 1.0223 | 0.00537 | -0.1452 | 190.3724
3 | 1.0928 | 0.00546 | -0.1455 | 200.1465
3.5 | 1.1581 | 0.00568 | -0.1447 | 203.8908
4 | 1.224 | 0.00585 | -0.1439 | 209.2308
4.5 | 1.2786 | 0.00609 | -0.1408 | 209.9507
5 | 1.3139 | 0.00664 | -0.1343 | 197.8765
5.5 | 1.3174 | 0.00817 | -0.1233 | 161.2485
6 | 1.3164 | 0.01018 | -0.1125 | 129.3124
6.5 | 1.3155 | 0.01256 | -0.1027 | 104.7373
7.5 | 1.3234 | 0.01824 | -0.087 | 72.5548
8 | 1.3331 | 0.02149 | -0.081 | 62.0335
8.5 | 1.3472 | 0.02486 | -0.076 | 54.1915
9 | 1.3563 | 0.0288 | -0.0712 | 47.0938
10 | 1.3765 | 0.0374 | -0.0634 | 36.8048
10.5 | 1.3988 | 0.04122 | -0.0606 | 33.935
11 | 1.4228 | 0.04513 | -0.0582 | 31.5267
11.5 | 1.4458 | 0.04928 | -0.056 | 29.3385
12 | 1.4715 | 0.05339 | -0.054 | 27.5613
12.5 | 1.4943 | 0.0579 | -0.0521 | 25.8083
13 | 1.5196 | 0.0624 | -0.0505 | 24.3526
13.5 | 1.5417 | 0.06737 | -0.0491 | 22.8841
14 | 1.5605 | 0.07283 | -0.048 | 21.4266
14.5 | 1.5803 | 0.07844 | -0.0471 | 20.1466
15 | 1.5949 | 0.08473 | -0.0465 | 18.8233
15.5 | 1.6042 | 0.09184 | -0.0465 | 17.4673
16 | 1.6044 | 0.10011 | -0.0473 | 16.0264
16.5 | 1.5943 | 0.10984 | -0.0493 | 14.5147
17 | 1.576 | 0.12079 | -0.0527 | 13.0474
17.5 | 1.5539 | 0.13257 | -0.0575 | 11.7214
18 | 1.5295 | 0.14489 | -0.0635 | 10.5563
18.5 | 1.5056 | 0.15754 | -0.0706 | 9.5569
19 | 1.483 | 0.17036 | -0.0786 | 8.7051
19.5 | 1.4617 | 0.18327 | -0.0873 | 7.9757
20 | 1.4428 | 0.19625 | -0.0965 | 7.3518

## 113. Re 12M Mach 0.00 (1)
BIGFOIL.COM POLAR EXPORT
NACA64-619 a=0.8
NACA64-619 a=0.8 |  |  |  | Cl Max: | 1.875 | at alpha= | 14.5 | deg
JavaFoil+Calcfoil stall+Eppler ext transition |  |  |  | L/D Max: | 159.452 | at alpha= | 3 | deg
Re: | 12000000 |  |  | Cd Min: | 0.00523 | at alpha= | -1 | deg
Mach: | 0 |  |  | Cl=0 at alpha= | -4.7339 | deg
|  |  |  | @ Cl=0.1, Cd= | 0.0065736
|  |  |  | @ Cl=0.4, Cd= | 0.0054695
|  |  |  | @ Cl=0.6, Cd= | 0.0053844
alpha (deg) | Cl | Cd | Cm | Cl/Cd
-20 | -0.836 | 0.13564 | -0.053 | -6.163
-19.5 | -0.848 | 0.12744 | -0.054 | -6.655
-19 | -0.863 | 0.11441 | -0.057 | -7.541
-18.5 | -0.875 | 0.10351 | -0.06 | -8.45
-18 | -0.889 | 0.08919 | -0.063 | -9.972
-17.5 | -0.886 | 0.08908 | -0.063 | -9.948
-17 | -0.904 | 0.07039 | -0.068 | -12.844
-16.5 | -0.929 | 0.0485 | -0.074 | -19.157
-16 | -0.93 | 0.04136 | -0.076 | -22.485
-15.5 | -0.923 | 0.03747 | -0.077 | -24.621
-15 | -0.916 | 0.03177 | -0.079 | -28.833
-14.5 | -0.905 | 0.02713 | -0.081 | -33.346
-14 | -0.887 | 0.02392 | -0.083 | -37.094
-13.5 | -0.865 | 0.02119 | -0.084 | -40.832
-13 | -0.838 | 0.01925 | -0.086 | -43.549
-12.5 | -0.808 | 0.01775 | -0.087 | -45.496
-12 | -0.773 | 0.01622 | -0.088 | -47.67
-11.5 | -0.736 | 0.01471 | -0.09 | -50.015
-11 | -0.694 | 0.01357 | -0.091 | -51.147
-10.5 | -0.648 | 0.01271 | -0.092 | -50.993
-10 | -0.599 | 0.01186 | -0.093 | -50.526
-9.5 | -0.56 | 0.00976 | -0.096 | -57.371
-9 | -0.513 | 0.0087 | -0.099 | -58.956
-8.5 | -0.455 | 0.00793 | -0.1 | -57.406
-8 | -0.397 | 0.00767 | -0.101 | -51.786
-7.5 | -0.338 | 0.00749 | -0.102 | -45.094
-7 | -0.278 | 0.00732 | -0.102 | -37.974
-6.5 | -0.217 | 0.00716 | -0.103 | -30.351
-6 | -0.156 | 0.00703 | -0.104 | -22.214
-5.5 | -0.095 | 0.00688 | -0.105 | -13.761
-5 | -0.033 | 0.00677 | -0.106 | -4.829
-4.5 | 0.029 | 0.00673 | -0.107 | 4.384
-4 | 0.092 | 0.00662 | -0.107 | 13.879
-3.5 | 0.154 | 0.00626 | -0.108 | 24.674
-3 | 0.218 | 0.00605 | -0.109 | 35.979
-2.5 | 0.28 | 0.00579 | -0.11 | 48.452
-2 | 0.343 | 0.00556 | -0.111 | 61.682
-1.5 | 0.406 | 0.00546 | -0.111 | 74.273
-1 | 0.468 | 0.00523 | -0.112 | 89.58
-0.5 | 0.531 | 0.00524 | -0.113 | 101.247
0 | 0.593 | 0.00538 | -0.114 | 110.301
0.5 | 0.656 | 0.00542 | -0.115 | 120.917
1 | 0.718 | 0.00556 | -0.115 | 129.063
1.5 | 0.78 | 0.0056 | -0.116 | 139.309
2 | 0.843 | 0.00571 | -0.117 | 147.454
2.5 | 0.905 | 0.00584 | -0.118 | 154.856
3 | 0.963 | 0.00604 | -0.118 | 159.452
3.5 | 1.022 | 0.00707 | -0.118 | 144.532
4 | 1.082 | 0.00751 | -0.119 | 144.134
4.5 | 1.141 | 0.00801 | -0.119 | 142.551
5 | 1.19 | 0.0087 | -0.12 | 136.806
5.5 | 1.246 | 0.00936 | -0.12 | 133.121
6 | 1.3 | 0.01016 | -0.121 | 127.971
6.5 | 1.353 | 0.01105 | -0.121 | 122.459
7 | 1.406 | 0.01169 | -0.122 | 120.27
7.5 | 1.455 | 0.01315 | -0.122 | 110.681
8 | 1.505 | 0.01371 | -0.123 | 109.753
8.5 | 1.552 | 0.01433 | -0.123 | 108.359
9 | 1.597 | 0.01498 | -0.124 | 106.614
9.5 | 1.639 | 0.01567 | -0.124 | 104.607
10 | 1.678 | 0.01634 | -0.125 | 102.682
10.5 | 1.715 | 0.0171 | -0.125 | 100.279
11 | 1.748 | 0.01791 | -0.126 | 97.586
11.5 | 1.778 | 0.01863 | -0.126 | 95.412
12 | 1.804 | 0.01962 | -0.126 | 91.948
12.5 | 1.827 | 0.02052 | -0.127 | 89.047
13 | 1.847 | 0.02146 | -0.127 | 86.071
13.5 | 1.863 | 0.02253 | -0.128 | 82.672
14 | 1.871 | 0.02368 | -0.128 | 79.01
14.5 | 1.875 | 0.02492 | -0.128 | 75.235
15 | 1.874 | 0.02627 | -0.129 | 71.326
15.5 | 1.869 | 0.02758 | -0.129 | 67.759
16 | 1.859 | 0.0291 | -0.129 | 63.891
16.5 | 1.845 | 0.03074 | -0.129 | 60.024
17 | 1.827 | 0.03268 | -0.129 | 55.888
17.5 | 1.806 | 0.03457 | -0.129 | 52.224
18 | 1.781 | 0.03654 | -0.129 | 48.741
18.5 | 1.754 | 0.0387 | -0.13 | 45.312
19 | 1.719 | 0.04135 | -0.129 | 41.565
19.5 | 1.681 | 0.04428 | -0.129 | 37.968

## 114. Re 12M Mach 0.00 (2)
BIGFOIL.COM POLAR EXPORT
NACA64-619 a=0.8
NACA64-619 a=0.8 |  |  |  | Cl Max: | 1.8126 | at alpha= | 20 | deg
XFOIL ncrit=9 |  |  |  | L/D Max: | 197.663 | at alpha= | 4 | deg
Re: | 12000000 |  |  | Cd Min: | 0.0705 | at alpha= | 20 | deg
Mach: | 0 |  |  | Cl=0 at alpha= | -4.7102 | deg
|  |  |  | @ Cl=0.1, Cd= | 0.0058469
|  |  |  | @ Cl=0.4, Cd= | 0.0047528
|  |  |  | @ Cl=0.6, Cd= | 0.0043839
alpha (deg) | Cl | Cd | Cm | Cl/Cd
-20 | -1.2361 | 0.03905 | -0.1157 | -31.6543
-19.5 | -1.2205 | 0.03586 | -0.1164 | -34.0351
-19 | -1.2144 | 0.03203 | -0.1169 | -37.9145
-18.5 | -1.201 | 0.02906 | -0.1169 | -41.3283
-18 | -1.185 | 0.02654 | -0.1165 | -44.6496
-17.5 | -1.1726 | 0.02386 | -0.1156 | -49.145
-17 | -1.1534 | 0.02176 | -0.1146 | -53.0055
-16.5 | -1.1348 | 0.01972 | -0.1133 | -57.5456
-16 | -1.1138 | 0.01795 | -0.1117 | -62.0501
-15.5 | -1.0932 | 0.01629 | -0.1098 | -67.1087
-15 | -1.0718 | 0.01483 | -0.1076 | -72.2724
-14.5 | -1.0669 | 0.01344 | -0.1025 | -79.3824
-14 | -1.0301 | 0.01259 | -0.101 | -81.8189
-13.5 | -0.9874 | 0.01184 | -0.1001 | -83.3953
-13 | -0.951 | 0.01046 | -0.0986 | -90.9178
-12.5 | -0.9007 | 0.00986 | -0.0986 | -91.3489
-12 | -0.8467 | 0.00945 | -0.099 | -89.5979
-11.5 | -0.7926 | 0.00903 | -0.0994 | -87.7741
-11 | -0.7368 | 0.0087 | -0.1 | -84.6897
-10.5 | -0.6802 | 0.0084 | -0.1007 | -80.9762
-10 | -0.6236 | 0.00809 | -0.1014 | -77.0828
-9.5 | -0.5659 | 0.00781 | -0.1022 | -72.4584
-9 | -0.5078 | 0.0076 | -0.1031 | -66.8158
-8.5 | -0.4496 | 0.00736 | -0.1039 | -61.087
-8 | -0.391 | 0.00714 | -0.1049 | -54.7619
-7.5 | -0.3321 | 0.00698 | -0.1058 | -47.5788
-7 | -0.2728 | 0.00678 | -0.1068 | -40.236
-6.5 | -0.2137 | 0.00662 | -0.1078 | -32.281
-6 | -0.1539 | 0.00647 | -0.1089 | -23.7867
-5.5 | -0.0945 | 0.00633 | -0.1099 | -14.9289
-5 | -0.0346 | 0.00619 | -0.111 | -5.5897
-4.5 | 0.0251 | 0.00607 | -0.112 | 4.1351
-4 | 0.0849 | 0.0059 | -0.1131 | 14.3898
-3.5 | 0.1446 | 0.00569 | -0.1143 | 25.413
-3 | 0.2043 | 0.00554 | -0.1154 | 36.8773
-2 | 0.3241 | 0.00509 | -0.1177 | 63.6739
-1.5 | 0.3837 | 0.00487 | -0.1189 | 78.7885
-1 | 0.4435 | 0.00444 | -0.1203 | 99.8874
-0.5 | 0.5035 | 0.00435 | -0.1214 | 115.7471
0 | 0.5634 | 0.00439 | -0.1225 | 128.3371
0.5 | 0.6236 | 0.00438 | -0.1236 | 142.3744
1 | 0.6828 | 0.00448 | -0.1246 | 152.4107
1.5 | 0.7427 | 0.00451 | -0.1256 | 164.6785
2 | 0.8014 | 0.00463 | -0.1265 | 173.0886
2.5 | 0.8608 | 0.00469 | -0.1275 | 183.5394
3 | 0.9185 | 0.00484 | -0.1282 | 189.7727
3.5 | 0.9756 | 0.00503 | -0.1288 | 193.9563
4 | 1.0318 | 0.00522 | -0.1292 | 197.6628
4.5 | 1.0784 | 0.0059 | -0.128 | 182.7797
5 | 1.1168 | 0.00688 | -0.1253 | 162.3256
5.5 | 1.1536 | 0.00775 | -0.1224 | 148.8516
6 | 1.1935 | 0.00835 | -0.1199 | 142.9341
6.5 | 1.2157 | 0.009 | -0.1139 | 135.0778
7 | 1.2436 | 0.00964 | -0.1092 | 129.0041
7.5 | 1.2711 | 0.01043 | -0.1048 | 121.8696
8 | 1.2991 | 0.01129 | -0.1008 | 115.0664
8.5 | 1.329 | 0.01217 | -0.0972 | 109.203
9 | 1.3536 | 0.01331 | -0.0931 | 101.698
9.5 | 1.378 | 0.01457 | -0.0891 | 94.5779
10 | 1.4058 | 0.01576 | -0.0859 | 89.2005
10.5 | 1.4354 | 0.01694 | -0.0831 | 84.7344
11 | 1.4633 | 0.01827 | -0.0803 | 80.093
11.5 | 1.4904 | 0.01975 | -0.0776 | 75.4633
12 | 1.5173 | 0.02134 | -0.0751 | 71.1012
12.5 | 1.543 | 0.0231 | -0.0727 | 66.7965
13 | 1.5675 | 0.02506 | -0.0704 | 62.5499
13.5 | 1.5927 | 0.02707 | -0.0684 | 58.8364
14 | 1.615 | 0.02937 | -0.0664 | 54.9881
14.5 | 1.6368 | 0.03182 | -0.0645 | 51.4393
15 | 1.6584 | 0.03438 | -0.0629 | 48.2373
15.5 | 1.6797 | 0.03704 | -0.0614 | 45.3483
16 | 1.6994 | 0.03995 | -0.0601 | 42.5382
16.5 | 1.716 | 0.04323 | -0.0588 | 39.6947
17 | 1.7326 | 0.04661 | -0.0577 | 37.1723
17.5 | 1.7491 | 0.05009 | -0.0569 | 34.9191
18 | 1.7616 | 0.05366 | -0.0559 | 32.8289
18.5 | 1.7745 | 0.05773 | -0.0554 | 30.7379
19 | 1.7855 | 0.06213 | -0.0551 | 28.7381
19.5 | 1.7988 | 0.0663 | -0.0551 | 27.1312
20 | 1.8126 | 0.0705 | -0.0552 | 25.7106

## 115. Re 12M Mach 0.10 (1)
BIGFOIL.COM POLAR EXPORT
NACA64-619 a=0.8
NACA64-619 a=0.8 |  |  |  | Cl Max: | 1.865 | at alpha= | 14.5 | deg
JavaFoil+Calcfoil stall+Eppler ext transition |  |  |  | L/D Max: | 158.924 | at alpha= | 3 | deg
Re: | 12000000 |  |  | Cd Min: | 0.00524 | at alpha= | -1 | deg
Mach: | 0.1 |  |  | Cl=0 at alpha= | -4.7381 | deg
|  |  |  | @ Cl=0.1, Cd= | 0.0065681
|  |  |  | @ Cl=0.4, Cd= | 0.0054978
|  |  |  | @ Cl=0.6, Cd= | 0.0053757
alpha (deg) | Cl | Cd | Cm | Cl/Cd
-20 | -0.796 | 0.1407 | -0.052 | -5.655
-19.5 | -0.811 | 0.13284 | -0.053 | -6.102
-19 | -0.828 | 0.11975 | -0.056 | -6.914
-18.5 | -0.84 | 0.11162 | -0.058 | -7.525
-18 | -0.847 | 0.1066 | -0.058 | -7.95
-17.5 | -0.855 | 0.09893 | -0.06 | -8.64
-17 | -0.867 | 0.08525 | -0.064 | -10.169
-16.5 | -0.892 | 0.06255 | -0.071 | -14.254
-16 | -0.904 | 0.04878 | -0.075 | -18.542
-15.5 | -0.907 | 0.04053 | -0.077 | -22.367
-15 | -0.904 | 0.03383 | -0.079 | -26.714
-14.5 | -0.895 | 0.0286 | -0.081 | -31.302
-14 | -0.881 | 0.02481 | -0.083 | -35.512
-13.5 | -0.861 | 0.02193 | -0.085 | -39.257
-13 | -0.835 | 0.01984 | -0.086 | -42.102
-12.5 | -0.806 | 0.01785 | -0.087 | -45.156
-12 | -0.773 | 0.01659 | -0.089 | -46.571
-11.5 | -0.736 | 0.01499 | -0.09 | -49.087
-11 | -0.695 | 0.01392 | -0.091 | -49.912
-10.5 | -0.65 | 0.01292 | -0.092 | -50.279
-10 | -0.601 | 0.01203 | -0.093 | -49.962
-9.5 | -0.559 | 0.00998 | -0.096 | -55.99
-9 | -0.515 | 0.00873 | -0.099 | -58.942
-8.5 | -0.457 | 0.00792 | -0.1 | -57.738
-8 | -0.399 | 0.00773 | -0.101 | -51.577
-7.5 | -0.339 | 0.00752 | -0.102 | -45.125
-7 | -0.279 | 0.00736 | -0.103 | -37.928
-6.5 | -0.218 | 0.00715 | -0.104 | -30.542
-6 | -0.157 | 0.00707 | -0.105 | -22.199
-5.5 | -0.095 | 0.00694 | -0.105 | -13.692
-5 | -0.033 | 0.00681 | -0.106 | -4.829
-4.5 | 0.03 | 0.00671 | -0.107 | 4.415
-4 | 0.092 | 0.00661 | -0.108 | 13.979
-3.5 | 0.155 | 0.00628 | -0.109 | 24.713
-3 | 0.219 | 0.00611 | -0.11 | 35.831
-2.5 | 0.282 | 0.00577 | -0.11 | 48.802
-2 | 0.345 | 0.00562 | -0.111 | 61.342
-1.5 | 0.408 | 0.00548 | -0.112 | 74.41
-1 | 0.471 | 0.00524 | -0.113 | 89.774
-0.5 | 0.533 | 0.0053 | -0.114 | 100.644
0 | 0.596 | 0.00537 | -0.114 | 111.058
0.5 | 0.659 | 0.00546 | -0.115 | 120.641
1 | 0.722 | 0.00556 | -0.116 | 129.871
1.5 | 0.784 | 0.00565 | -0.117 | 138.869
2 | 0.847 | 0.00576 | -0.118 | 146.977
2.5 | 0.909 | 0.00589 | -0.118 | 154.355
3 | 0.968 | 0.00609 | -0.119 | 158.924
3.5 | 1.027 | 0.00712 | -0.119 | 144.336
4 | 1.087 | 0.00757 | -0.119 | 143.658
4.5 | 1.146 | 0.00806 | -0.12 | 142.156
5 | 1.195 | 0.00877 | -0.12 | 136.331
5.5 | 1.252 | 0.00943 | -0.121 | 132.733
6 | 1.306 | 0.01025 | -0.121 | 127.373
6.5 | 1.359 | 0.01115 | -0.122 | 121.858
7 | 1.412 | 0.01181 | -0.122 | 119.533
7.5 | 1.461 | 0.01328 | -0.123 | 110.053
8 | 1.51 | 0.01387 | -0.123 | 108.939
8.5 | 1.558 | 0.01448 | -0.124 | 107.625
9 | 1.603 | 0.01515 | -0.124 | 105.813
9.5 | 1.644 | 0.01585 | -0.125 | 103.731
10 | 1.683 | 0.01654 | -0.125 | 101.725
10.5 | 1.719 | 0.01732 | -0.126 | 99.245
11 | 1.751 | 0.01818 | -0.126 | 96.339
11.5 | 1.78 | 0.01895 | -0.127 | 93.92
12 | 1.805 | 0.01991 | -0.127 | 90.644
12.5 | 1.827 | 0.02085 | -0.127 | 87.633
13 | 1.845 | 0.02185 | -0.128 | 84.439
13.5 | 1.858 | 0.02294 | -0.128 | 81.016
14 | 1.864 | 0.02414 | -0.129 | 77.215
14.5 | 1.865 | 0.0254 | -0.129 | 73.42
15 | 1.861 | 0.02673 | -0.129 | 69.604
15.5 | 1.852 | 0.02819 | -0.129 | 65.689
16 | 1.838 | 0.02988 | -0.13 | 61.514
16.5 | 1.819 | 0.0318 | -0.13 | 57.215
17 | 1.797 | 0.03338 | -0.13 | 53.843
17.5 | 1.771 | 0.03559 | -0.13 | 49.757
18 | 1.741 | 0.03799 | -0.13 | 45.829
18.5 | 1.709 | 0.04026 | -0.13 | 42.441
19 | 1.669 | 0.04288 | -0.13 | 38.917
19.5 | 1.626 | 0.04605 | -0.13 | 35.306

## 116. Re 12M Mach 0.10 (2)
BIGFOIL.COM POLAR EXPORT
NACA64-619 a=0.8
NACA64-619 a=0.8 |  |  |  | Cl Max: | 1.807 | at alpha= | 20 | deg
XFOIL ncrit=9 |  |  |  | L/D Max: | 198.168 | at alpha= | 4 | deg
Re: | 12000000 |  |  | Cd Min: | 0.07371 | at alpha= | 20 | deg
Mach: | 0.1 |  |  | Cl=0 at alpha= | -4.7083 | deg
|  |  |  | @ Cl=0.1, Cd= | 0.0058686
|  |  |  | @ Cl=0.4, Cd= | 0.0047729
|  |  |  | @ Cl=0.6, Cd= | 0.00439
alpha (deg) | Cl | Cd | Cm | Cl/Cd
-20 | -1.2204 | 0.04204 | -0.1174 | -29.0295
-19.5 | -1.2067 | 0.03849 | -0.1184 | -31.351
-19 | -1.2026 | 0.03427 | -0.1192 | -35.0919
-18.5 | -1.19 | 0.03101 | -0.1194 | -38.3747
-18 | -1.1751 | 0.02823 | -0.1191 | -41.6259
-17.5 | -1.165 | 0.02527 | -0.1184 | -46.1021
-17 | -1.146 | 0.02303 | -0.1175 | -49.7612
-16.5 | -1.1288 | 0.02081 | -0.1162 | -54.2432
-16 | -1.1087 | 0.01889 | -0.1146 | -58.6924
-15.5 | -1.0893 | 0.01708 | -0.1127 | -63.7763
-15 | -1.0668 | 0.01553 | -0.1106 | -68.6929
-14.5 | -1.0565 | 0.01387 | -0.1069 | -76.1716
-14 | -1.0327 | 0.01295 | -0.1034 | -79.7452
-13.5 | -0.992 | 0.01213 | -0.1021 | -81.7807
-13 | -0.9472 | 0.01136 | -0.1013 | -83.3803
-12.5 | -0.9077 | 0.01002 | -0.1001 | -90.5888
-12 | -0.8536 | 0.00958 | -0.1003 | -89.1023
-11.5 | -0.7991 | 0.00915 | -0.1006 | -87.3333
-11 | -0.743 | 0.00878 | -0.1011 | -84.6241
-10.5 | -0.6858 | 0.00848 | -0.1017 | -80.8726
-10 | -0.6287 | 0.00816 | -0.1023 | -77.0466
-9.5 | -0.5706 | 0.00787 | -0.1031 | -72.5032
-9 | -0.512 | 0.00764 | -0.1039 | -67.0157
-8.5 | -0.4533 | 0.00741 | -0.1047 | -61.1741
-8 | -0.3942 | 0.00717 | -0.1056 | -54.9791
-7.5 | -0.3348 | 0.00701 | -0.1065 | -47.7603
-7 | -0.275 | 0.00682 | -0.1075 | -40.3226
-6.5 | -0.2154 | 0.00665 | -0.1085 | -32.391
-6 | -0.1552 | 0.00649 | -0.1095 | -23.9137
-5.5 | -0.0954 | 0.00635 | -0.1105 | -15.0236
-5 | -0.035 | 0.00621 | -0.1116 | -5.6361
-4.5 | 0.025 | 0.00609 | -0.1127 | 4.1051
-4 | 0.0853 | 0.00592 | -0.1138 | 14.4088
-3.5 | 0.1453 | 0.00571 | -0.1149 | 25.4466
-3 | 0.2055 | 0.00556 | -0.116 | 36.9604
-2.5 | 0.266 | 0.00534 | -0.1172 | 49.8127
-2 | 0.326 | 0.00511 | -0.1184 | 63.7965
-1.5 | 0.3861 | 0.00487 | -0.1196 | 79.2813
-1 | 0.4462 | 0.00445 | -0.1209 | 100.2697
-0.5 | 0.5066 | 0.00436 | -0.1221 | 116.1927
0 | 0.567 | 0.00439 | -0.1232 | 129.1572
0.5 | 0.6276 | 0.00439 | -0.1243 | 142.9613
1 | 0.6872 | 0.00449 | -0.1252 | 153.0512
1.5 | 0.7475 | 0.00452 | -0.1263 | 165.3761
2 | 0.8065 | 0.00464 | -0.1272 | 173.8147
2.5 | 0.8663 | 0.0047 | -0.1281 | 184.3191
3 | 0.9244 | 0.00486 | -0.1288 | 190.2058
3.5 | 0.9818 | 0.00504 | -0.1294 | 194.8016
4 | 1.0384 | 0.00524 | -0.1298 | 198.1679
4.5 | 1.0859 | 0.00588 | -0.1287 | 184.6769
5 | 1.1234 | 0.00689 | -0.1258 | 163.0479
6 | 1.1981 | 0.00839 | -0.1197 | 142.801
6.5 | 1.2164 | 0.00908 | -0.1129 | 133.9648
7 | 1.2451 | 0.00975 | -0.1084 | 127.7026
7.5 | 1.2732 | 0.01057 | -0.1041 | 120.4541
8 | 1.3004 | 0.01149 | -0.0999 | 113.1767
8.5 | 1.3295 | 0.01243 | -0.0962 | 106.959
9 | 1.3535 | 0.01364 | -0.0919 | 99.2302
9.5 | 1.3773 | 0.01497 | -0.0879 | 92.004
10 | 1.405 | 0.01623 | -0.0846 | 86.5681
10.5 | 1.4357 | 0.01743 | -0.0819 | 82.3695
11 | 1.4642 | 0.0188 | -0.0792 | 77.883
11.5 | 1.4911 | 0.02036 | -0.0764 | 73.2367
12 | 1.5183 | 0.02202 | -0.074 | 68.951
12.5 | 1.5436 | 0.02389 | -0.0715 | 64.6128
13 | 1.5685 | 0.02591 | -0.0693 | 60.5365
13.5 | 1.5931 | 0.02804 | -0.0672 | 56.8153
14 | 1.6149 | 0.03048 | -0.0652 | 52.9823
14.5 | 1.6365 | 0.03306 | -0.0633 | 49.5009
15 | 1.6581 | 0.03572 | -0.0617 | 46.4194
15.5 | 1.6778 | 0.03864 | -0.0602 | 43.4213
16 | 1.6959 | 0.04182 | -0.0588 | 40.5524
16.5 | 1.7119 | 0.04527 | -0.0576 | 37.8153
17 | 1.7293 | 0.04871 | -0.0566 | 35.502
17.5 | 1.7458 | 0.05233 | -0.0559 | 33.3614
18 | 1.7576 | 0.05606 | -0.0548 | 31.3521
18.5 | 1.7726 | 0.06002 | -0.0544 | 29.5335
19 | 1.7847 | 0.0644 | -0.0542 | 27.7127
19.5 | 1.7964 | 0.06894 | -0.0542 | 26.0574
20 | 1.807 | 0.07371 | -0.0544 | 24.515

## 117. Re 12M Mach 0.25 (1)
BIGFOIL.COM POLAR EXPORT
NACA64-619 a=0.8
NACA64-619 a=0.8 |  |  |  | Cl Max: | 1.814 | at alpha= | 13 | deg
JavaFoil+Calcfoil stall+Eppler ext transition |  |  |  | L/D Max: | 154.559 | at alpha= | 2.5 | deg
Re: | 12000000 |  |  | Cd Min: | 0.00533 | at alpha= | -1 | deg
Mach: | 0.25 |  |  | Cl=0 at alpha= | -4.7344 | deg
|  |  |  | @ Cl=0.1, Cd= | 0.0066642
|  |  |  | @ Cl=0.4, Cd= | 0.0055892
|  |  |  | @ Cl=0.6, Cd= | 0.005454
alpha (deg) | Cl | Cd | Cm | Cl/Cd
-18.5 | -0.581 | 0.14061 | -0.049 | -4.134
-18 | -0.62 | 0.13252 | -0.05 | -4.677
-17.5 | -0.655 | 0.12372 | -0.052 | -5.291
-17 | -0.684 | 0.1177 | -0.053 | -5.808
-16.5 | -0.709 | 0.10988 | -0.055 | -6.452
-16 | -0.73 | 0.10145 | -0.057 | -7.193
-15.5 | -0.745 | 0.09346 | -0.06 | -7.974
-15 | -0.767 | 0.07573 | -0.067 | -10.127
-14.5 | -0.799 | 0.0517 | -0.076 | -15.447
-14 | -0.813 | 0.03808 | -0.081 | -21.362
-13.5 | -0.815 | 0.02983 | -0.084 | -27.329
-13 | -0.808 | 0.02414 | -0.087 | -33.46
-12.5 | -0.789 | 0.02136 | -0.088 | -36.918
-12 | -0.765 | 0.01893 | -0.09 | -40.403
-11.5 | -0.734 | 0.01693 | -0.092 | -43.33
-11 | -0.697 | 0.01544 | -0.093 | -45.139
-10.5 | -0.655 | 0.01418 | -0.094 | -46.189
-10 | -0.608 | 0.01301 | -0.095 | -46.725
-9.5 | -0.558 | 0.01208 | -0.097 | -46.176
-9 | -0.508 | 0.01073 | -0.099 | -47.376
-8.5 | -0.467 | 0.00821 | -0.103 | -56.931
-8 | -0.408 | 0.008 | -0.104 | -51.013
-7.5 | -0.347 | 0.00769 | -0.105 | -45.189
-7 | -0.286 | 0.00751 | -0.106 | -38.082
-6.5 | -0.224 | 0.0073 | -0.107 | -30.652
-6 | -0.161 | 0.00723 | -0.107 | -22.255
-5.5 | -0.098 | 0.00701 | -0.108 | -13.916
-5 | -0.034 | 0.0069 | -0.109 | -4.888
-4.5 | 0.03 | 0.0068 | -0.11 | 4.474
-4 | 0.095 | 0.00669 | -0.111 | 14.188
-3.5 | 0.159 | 0.00636 | -0.112 | 25.07
-3 | 0.225 | 0.00619 | -0.113 | 36.324
-2.5 | 0.29 | 0.00589 | -0.113 | 49.196
-2 | 0.354 | 0.00566 | -0.114 | 62.579
-1.5 | 0.419 | 0.00556 | -0.115 | 75.314
-1 | 0.484 | 0.00533 | -0.116 | 90.733
-0.5 | 0.548 | 0.00539 | -0.117 | 101.677
0 | 0.613 | 0.00547 | -0.118 | 112.087
0.5 | 0.677 | 0.00555 | -0.118 | 121.928
1 | 0.742 | 0.00564 | -0.119 | 131.515
1.5 | 0.806 | 0.00576 | -0.12 | 139.9
2 | 0.87 | 0.00587 | -0.121 | 148.141
2.5 | 0.934 | 0.00605 | -0.122 | 154.559
3 | 0.992 | 0.00682 | -0.122 | 145.369
3.5 | 1.053 | 0.00735 | -0.122 | 143.351
4 | 1.115 | 0.00783 | -0.123 | 142.356
4.5 | 1.176 | 0.00839 | -0.123 | 140.087
5 | 1.225 | 0.00919 | -0.124 | 133.29
5.5 | 1.282 | 0.00992 | -0.124 | 129.332
6 | 1.338 | 0.01087 | -0.125 | 123.009
6.5 | 1.391 | 0.01179 | -0.125 | 117.964
7 | 1.444 | 0.01248 | -0.126 | 115.709
7.5 | 1.494 | 0.01406 | -0.126 | 106.239
8 | 1.543 | 0.01475 | -0.126 | 104.585
8.5 | 1.589 | 0.01547 | -0.127 | 102.742
9 | 1.632 | 0.01622 | -0.127 | 100.632
9.5 | 1.671 | 0.017 | -0.128 | 98.274
10 | 1.706 | 0.01782 | -0.128 | 95.713
10.5 | 1.737 | 0.01875 | -0.129 | 92.645
11 | 1.763 | 0.01965 | -0.129 | 89.73
11.5 | 1.784 | 0.02061 | -0.13 | 86.583
12 | 1.8 | 0.02171 | -0.13 | 82.921
12.5 | 1.81 | 0.02294 | -0.131 | 78.9
13 | 1.814 | 0.0242 | -0.131 | 74.979
13.5 | 1.812 | 0.02567 | -0.131 | 70.588
14 | 1.797 | 0.02717 | -0.132 | 66.142
14.5 | 1.774 | 0.02873 | -0.132 | 61.756
15 | 1.743 | 0.03065 | -0.132 | 56.87
15.5 | 1.703 | 0.03268 | -0.132 | 52.134
16 | 1.657 | 0.0349 | -0.132 | 47.477
16.5 | 1.603 | 0.03788 | -0.132 | 42.305
17 | 1.542 | 0.04059 | -0.132 | 37.993
17.5 | 1.475 | 0.04365 | -0.132 | 33.793
18 | 1.401 | 0.04811 | -0.131 | 29.113

## 118. Re 12M Mach 0.25 (2)
BIGFOIL.COM POLAR EXPORT
NACA64-619 a=0.8
NACA64-619 a=0.8 |  |  |  | Cl Max: | 1.7841 | at alpha= | 20 | deg
XFOIL ncrit=9 |  |  |  | L/D Max: | 201.632 | at alpha= | 4 | deg
Re: | 12000000 |  |  | Cd Min: | 0.09044 | at alpha= | 20 | deg
Mach: | 0.25 |  |  | Cl=0 at alpha= | -4.6995 | deg
|  |  |  | @ Cl=0.1, Cd= | 0.00599
|  |  |  | @ Cl=0.4, Cd= | 0.0049153
|  |  |  | @ Cl=0.6, Cd= | 0.0044421
alpha (deg) | Cl | Cd | Cm | Cl/Cd
-20 | -1.1004 | 0.06369 | -0.1203 | -17.2774
-19.5 | -1.1099 | 0.05634 | -0.1242 | -19.7
-19 | -1.1215 | 0.04926 | -0.1275 | -22.767
-18.5 | -1.123 | 0.04361 | -0.1296 | -25.751
-18 | -1.1192 | 0.03885 | -0.1307 | -28.8082
-17.5 | -1.1157 | 0.03434 | -0.1312 | -32.4898
-17 | -1.1024 | 0.03083 | -0.1311 | -35.7574
-16.5 | -1.093 | 0.02745 | -0.1303 | -39.8179
-16 | -1.0778 | 0.02469 | -0.1291 | -43.6533
-15.5 | -1.064 | 0.02204 | -0.1273 | -48.2759
-15 | -1.0461 | 0.01975 | -0.1252 | -52.9671
-14.5 | -1.0237 | 0.01782 | -0.123 | -57.4467
-14 | -1.0012 | 0.01601 | -0.1205 | -62.5359
-13.5 | -0.9794 | 0.01435 | -0.1175 | -68.2509
-13 | -0.9673 | 0.01295 | -0.1127 | -74.695
-12.5 | -0.9252 | 0.01202 | -0.1107 | -76.9717
-12 | -0.88 | 0.01101 | -0.1092 | -79.9273
-11.5 | -0.8345 | 0.0098 | -0.1078 | -85.1531
-11 | -0.7767 | 0.00934 | -0.1077 | -83.1585
-10.5 | -0.7177 | 0.0089 | -0.1077 | -80.6404
-10 | -0.6572 | 0.00856 | -0.1079 | -76.7757
-9.5 | -0.5968 | 0.00822 | -0.1082 | -72.6034
-9 | -0.5355 | 0.0079 | -0.1087 | -67.7848
-8.5 | -0.4738 | 0.00766 | -0.1093 | -61.8538
-8 | -0.412 | 0.0074 | -0.1099 | -55.6757
-7.5 | -0.35 | 0.00717 | -0.1106 | -48.8145
-7 | -0.2876 | 0.00699 | -0.1114 | -41.1445
-6.5 | -0.2252 | 0.00678 | -0.1123 | -33.2153
-6 | -0.1628 | 0.00661 | -0.1132 | -24.6293
-5.5 | -0.1001 | 0.00647 | -0.1142 | -15.4714
-5 | -0.0375 | 0.00631 | -0.1152 | -5.9429
-4.5 | 0.0249 | 0.00618 | -0.1162 | 4.0291
-4 | 0.0876 | 0.00603 | -0.1173 | 14.5274
-3.5 | 0.1496 | 0.00583 | -0.1183 | 25.6604
-3 | 0.2122 | 0.00562 | -0.1195 | 37.758
-2.5 | 0.2747 | 0.00545 | -0.1206 | 50.4037
-1.5 | 0.3993 | 0.00492 | -0.1231 | 81.1585
-1 | 0.4612 | 0.0045 | -0.1245 | 102.4889
-0.5 | 0.5236 | 0.00444 | -0.1256 | 117.9279
0 | 0.5866 | 0.00444 | -0.1268 | 132.1171
0.5 | 0.6493 | 0.00445 | -0.128 | 145.9101
1 | 0.711 | 0.00455 | -0.1289 | 156.2637
1.5 | 0.7736 | 0.00458 | -0.13 | 168.9083
2 | 0.8347 | 0.00471 | -0.1308 | 177.2187
2.5 | 0.8968 | 0.00477 | -0.1318 | 188.0084
3 | 0.9569 | 0.00493 | -0.1324 | 194.0974
3.5 | 1.0162 | 0.00513 | -0.1328 | 198.0897
4 | 1.0747 | 0.00533 | -0.1331 | 201.6323
4.5 | 1.1267 | 0.0058 | -0.1322 | 194.2586
5 | 1.1596 | 0.00692 | -0.128 | 167.5723
5.5 | 1.1869 | 0.00793 | -0.1226 | 149.6721
6 | 1.2043 | 0.00866 | -0.1151 | 139.0647
6.5 | 1.2276 | 0.00957 | -0.1093 | 128.2759
7 | 1.2548 | 0.0105 | -0.1045 | 119.5048
8 | 1.3101 | 0.01265 | -0.0956 | 103.5652
8.5 | 1.3355 | 0.01396 | -0.0912 | 95.6662
9 | 1.3555 | 0.01562 | -0.0863 | 86.7798
9.5 | 1.3784 | 0.01729 | -0.0822 | 79.7224
10 | 1.406 | 0.0189 | -0.0788 | 74.3915
10.5 | 1.4338 | 0.02062 | -0.0758 | 69.5344
11 | 1.4616 | 0.02249 | -0.073 | 64.9889
11.5 | 1.4888 | 0.02449 | -0.0704 | 60.7922
12 | 1.5144 | 0.02673 | -0.0678 | 56.6554
12.5 | 1.5393 | 0.02914 | -0.0654 | 52.8243
13 | 1.5645 | 0.03164 | -0.0633 | 49.4469
13.5 | 1.5868 | 0.03448 | -0.0612 | 46.0209
14 | 1.6077 | 0.03754 | -0.0592 | 42.8263
14.5 | 1.6303 | 0.04059 | -0.0576 | 40.1651
15 | 1.6508 | 0.04392 | -0.056 | 37.5865
15.5 | 1.6667 | 0.04778 | -0.0546 | 34.8828
16 | 1.6846 | 0.05162 | -0.0534 | 32.6346
16.5 | 1.702 | 0.05559 | -0.0525 | 30.617
17 | 1.7179 | 0.05984 | -0.0517 | 28.7082
17.5 | 1.731 | 0.06449 | -0.0512 | 26.8414
18 | 1.7422 | 0.06946 | -0.0509 | 25.0821
18.5 | 1.7577 | 0.07352 | -0.0503 | 23.9078
19 | 1.7692 | 0.07872 | -0.0505 | 22.4746
19.5 | 1.776 | 0.08458 | -0.051 | 20.9979
20 | 1.7841 | 0.09044 | -0.0518 | 19.7269

## 119. Re 12M Mach 0.50 (1)
BIGFOIL.COM POLAR EXPORT
NACA64-619 a=0.8
NACA64-619 a=0.8 |  |  |  | Cl Max: | 1.689 | at alpha= | 9 | deg
JavaFoil+Calcfoil stall+Eppler ext transition |  |  |  | L/D Max: | 154.869 | at alpha= | 2.5 | deg
Re: | 12000000 |  |  | Cd Min: | 0.00519 | at alpha= | 0 | deg
Mach: | 0.5 |  |  | Cl=0 at alpha= | -4.7361 | deg
|  |  |  | @ Cl=0.1, Cd= | 0.0072225
|  |  |  | @ Cl=0.4, Cd= | 0.0060461
|  |  |  | @ Cl=0.6, Cd= | 0.0058237
alpha (deg) | Cl | Cd | Cm | Cl/Cd
-20 | -0.885 | 0.15746 | -0.058 | -5.618
-19.5 | -0.856 | 0.14953 | -0.059 | -5.727
-19 | -0.826 | 0.1457 | -0.058 | -5.671
-18.5 | -0.796 | 0.14369 | -0.057 | -5.538
-18 | -0.766 | 0.13904 | -0.057 | -5.51
-17.5 | -0.743 | 0.12392 | -0.061 | -5.992
-17 | -0.713 | 0.1191 | -0.061 | -5.984
-16.5 | -0.681 | 0.11611 | -0.059 | -5.868
-16 | -0.651 | 0.11289 | -0.057 | -5.763
-15.5 | -0.622 | 0.10521 | -0.058 | -5.915
-15 | -0.595 | 0.10513 | -0.06 | -5.657
-14.5 | -0.565 | 0.10087 | -0.059 | -5.599
-14 | -0.539 | 0.09025 | -0.062 | -5.967
-13.5 | -0.515 | 0.07887 | -0.069 | -6.528
-13 | -0.534 | 0.03321 | -0.094 | -16.07
-12.5 | -0.447 | 0.08875 | -0.055 | -5.038
-12 | -0.419 | 0.08046 | -0.057 | -5.21
-11.5 | -0.389 | 0.08783 | -0.054 | -4.433
-11 | -0.361 | 0.07957 | -0.055 | -4.535
-10.5 | -0.433 | 0.07583 | -0.055 | -5.713
-10 | -0.491 | 0.06187 | -0.066 | -7.942
-9.5 | -0.539 | 0.02121 | -0.103 | -25.429
-9 | -0.512 | 0.0167 | -0.106 | -30.642
-8.5 | -0.469 | 0.01433 | -0.108 | -32.73
-8 | -0.419 | 0.01176 | -0.11 | -35.645
-7.5 | -0.362 | 0.01102 | -0.112 | -32.828
-7 | -0.301 | 0.01052 | -0.113 | -28.603
-6.5 | -0.247 | 0.00819 | -0.119 | -30.117
-6 | -0.178 | 0.00791 | -0.12 | -22.508
-5.5 | -0.108 | 0.00767 | -0.121 | -14.116
-5 | -0.038 | 0.00746 | -0.122 | -5.03
-4.5 | 0.034 | 0.00736 | -0.123 | 4.603
-4 | 0.106 | 0.00721 | -0.124 | 14.673
-3.5 | 0.178 | 0.00711 | -0.125 | 25.05
-3 | 0.251 | 0.00673 | -0.126 | 37.365
-2.5 | 0.324 | 0.00633 | -0.127 | 51.114
-2 | 0.396 | 0.00605 | -0.128 | 65.5
-1.5 | 0.468 | 0.00598 | -0.129 | 78.364
-1 | 0.541 | 0.00575 | -0.13 | 94.08
-0.5 | 0.613 | 0.00584 | -0.131 | 104.988
0 | 0.681 | 0.00519 | -0.131 | 131.319
0.5 | 0.752 | 0.00608 | -0.131 | 123.608
1 | 0.822 | 0.00622 | -0.132 | 132.213
1.5 | 0.893 | 0.00635 | -0.133 | 140.601
2 | 0.963 | 0.00652 | -0.134 | 147.644
2.5 | 1.033 | 0.00667 | -0.134 | 154.869
3 | 1.101 | 0.00779 | -0.135 | 141.388
3.5 | 1.169 | 0.00854 | -0.135 | 136.953
4 | 1.237 | 0.00928 | -0.136 | 133.341
4.5 | 1.305 | 0.01015 | -0.137 | 128.533
5 | 1.353 | 0.01134 | -0.137 | 119.295
5.5 | 1.414 | 0.01255 | -0.138 | 112.726
6 | 1.471 | 0.01414 | -0.138 | 104.046
6.5 | 1.525 | 0.01524 | -0.139 | 100.062
7 | 1.574 | 0.01752 | -0.139 | 89.827
7.5 | 1.618 | 0.01862 | -0.139 | 86.888
8 | 1.655 | 0.01991 | -0.14 | 83.134
8.5 | 1.682 | 0.0213 | -0.141 | 78.982
9 | 1.689 | 0.02268 | -0.141 | 74.481
9.5 | 1.665 | 0.02459 | -0.141 | 67.71
10 | 1.583 | 0.02651 | -0.142 | 59.703
10.5 | 1.022 | 0.03067 | -0.142 | 33.323
11 | 1.052 | 0.03199 | -0.142 | 32.884
11.5 | 1.078 | 0.03642 | -0.142 | 29.603
12 | 1.11 | 0.03632 | -0.142 | 30.569
12.5 | 1.135 | 0.04114 | -0.142 | 27.582
13 | 1.157 | 0.04677 | -0.141 | 24.747
13.5 | 1.193 | 0.04463 | -0.142 | 26.737
14 | 1.215 | 0.05111 | -0.142 | 23.768

## 120. Re 12M Mach 0.50 (2)
BIGFOIL.COM POLAR EXPORT
NACA64-619 a=0.8
NACA64-619 a=0.8 |  |  |  | Cl Max: | 1.6282 | at alpha= | 15.5 | deg
XFOIL ncrit=9 |  |  |  | L/D Max: | 214.843 | at alpha= | 4 | deg
Re: | 12000000 |  |  | Cd Min: | 0.19442 | at alpha= | 20 | deg
Mach: | 0.5 |  |  | Cl=0 at alpha= | -99 | deg
|  |  |  | @ Cl=0.1, Cd= | 0.00478
|  |  |  | @ Cl=0.4, Cd= | 0.00478
|  |  |  | @ Cl=0.6, Cd= | 0.00478
alpha (deg) | Cl | Cd | Cm | Cl/Cd
0 | 0.6706 | 0.00478 | -0.1421 | 140.2929
0.5 | 0.7433 | 0.00479 | -0.1433 | 155.1775
1 | 0.8156 | 0.00486 | -0.1444 | 167.8189
1.5 | 0.8867 | 0.00495 | -0.1452 | 179.1313
2 | 0.9569 | 0.00508 | -0.1457 | 188.3661
2.5 | 1.0287 | 0.00516 | -0.1463 | 199.3605
3 | 1.0972 | 0.00533 | -0.1463 | 205.8537
3.5 | 1.166 | 0.00546 | -0.1462 | 213.5531
4 | 1.2289 | 0.00572 | -0.1448 | 214.8427
4.5 | 1.2854 | 0.00602 | -0.1421 | 213.5216
5 | 1.2962 | 0.00696 | -0.1315 | 186.2356
5.5 | 1.2956 | 0.00865 | -0.1201 | 149.7803
6 | 1.2995 | 0.01061 | -0.1102 | 122.4788
6.5 | 1.3032 | 0.01292 | -0.1012 | 100.8669
7 | 1.3133 | 0.01534 | -0.0937 | 85.6128
8 | 1.3368 | 0.02122 | -0.0812 | 62.9972
8.5 | 1.3529 | 0.02447 | -0.0763 | 55.2881
9 | 1.3578 | 0.02862 | -0.0712 | 47.4423
9.5 | 1.3676 | 0.03279 | -0.067 | 41.7078
10 | 1.3899 | 0.03642 | -0.0639 | 38.1631
10.5 | 1.4143 | 0.04005 | -0.0611 | 35.3134
11 | 1.4391 | 0.04386 | -0.0585 | 32.8112
11.5 | 1.4656 | 0.04769 | -0.0562 | 30.7318
12 | 1.489 | 0.05194 | -0.0541 | 28.6677
12.5 | 1.5139 | 0.05624 | -0.0522 | 26.9186
13 | 1.5379 | 0.06082 | -0.0504 | 25.2861
13.5 | 1.559 | 0.06584 | -0.0489 | 23.6786
14 | 1.5811 | 0.07094 | -0.0476 | 22.2878
14.5 | 1.6021 | 0.07639 | -0.0465 | 20.9726
15 | 1.6184 | 0.08244 | -0.0458 | 19.6312
15.5 | 1.6282 | 0.08944 | -0.0455 | 18.2044
16 | 1.6267 | 0.09783 | -0.0462 | 16.6278
16.5 | 1.615 | 0.10764 | -0.048 | 15.0037
17 | 1.5928 | 0.11893 | -0.0515 | 13.3928
17.5 | 1.5692 | 0.13078 | -0.0561 | 11.9988
18 | 1.5443 | 0.1431 | -0.062 | 10.7918
18.5 | 1.5197 | 0.15575 | -0.069 | 9.7573
19 | 1.4967 | 0.16858 | -0.0769 | 8.8783
19.5 | 1.4749 | 0.18147 | -0.0856 | 8.1275
20 | 1.4556 | 0.19442 | -0.0947 | 7.4869

## 121. Re 14M Mach 0.00 (1)
BIGFOIL.COM POLAR EXPORT
NACA64-619 a=0.8
NACA64-619 a=0.8 |  |  |  | Cl Max: | 1.876 | at alpha= | 14.5 | deg
JavaFoil+Calcfoil stall+Eppler ext transition |  |  |  | L/D Max: | 153.615 | at alpha= | 3 | deg
Re: | 14000000 |  |  | Cd Min: | 0.00523 | at alpha= | -0.5 | deg
Mach: | 0 |  |  | Cl=0 at alpha= | -4.7339 | deg
|  |  |  | @ Cl=0.1, Cd= | 0.0064226
|  |  |  | @ Cl=0.4, Cd= | 0.0055014
|  |  |  | @ Cl=0.6, Cd= | 0.0053178
alpha (deg) | Cl | Cd | Cm | Cl/Cd
-20 | -0.838 | 0.13336 | -0.053 | -6.28
-19.5 | -0.851 | 0.1235 | -0.055 | -6.891
-19 | -0.868 | 0.10794 | -0.059 | -8.044
-18.5 | -0.883 | 0.09533 | -0.062 | -9.261
-18 | -0.901 | 0.07891 | -0.066 | -11.421
-17.5 | -0.894 | 0.08237 | -0.065 | -10.853
-17 | -0.919 | 0.06001 | -0.071 | -15.314
-16.5 | -0.927 | 0.04953 | -0.074 | -18.711
-16 | -0.933 | 0.03945 | -0.077 | -23.653
-15.5 | -0.926 | 0.03576 | -0.078 | -25.879
-15 | -0.917 | 0.03091 | -0.08 | -29.678
-14.5 | -0.909 | 0.02511 | -0.082 | -36.211
-14 | -0.891 | 0.02233 | -0.083 | -39.898
-13.5 | -0.866 | 0.02074 | -0.084 | -41.775
-13 | -0.84 | 0.01861 | -0.086 | -45.117
-12.5 | -0.809 | 0.01715 | -0.087 | -47.182
-12 | -0.775 | 0.01571 | -0.088 | -49.314
-11.5 | -0.737 | 0.01427 | -0.09 | -51.618
-11 | -0.695 | 0.01317 | -0.091 | -52.778
-10.5 | -0.649 | 0.01233 | -0.092 | -52.653
-10 | -0.606 | 0.01072 | -0.094 | -56.482
-9.5 | -0.565 | 0.00964 | -0.097 | -58.651
-9 | -0.513 | 0.00854 | -0.099 | -60.062
-8.5 | -0.455 | 0.00771 | -0.1 | -59.099
-8 | -0.397 | 0.0075 | -0.101 | -52.908
-7.5 | -0.338 | 0.00734 | -0.102 | -45.993
-7 | -0.278 | 0.00719 | -0.102 | -38.637
-6.5 | -0.217 | 0.00698 | -0.103 | -31.116
-6 | -0.156 | 0.00691 | -0.104 | -22.606
-5.5 | -0.095 | 0.0068 | -0.105 | -13.922
-5 | -0.033 | 0.00666 | -0.106 | -4.911
-4.5 | 0.029 | 0.00656 | -0.107 | 4.493
-4 | 0.092 | 0.00646 | -0.107 | 14.224
-3.5 | 0.154 | 0.00617 | -0.108 | 25.052
-3 | 0.218 | 0.00607 | -0.109 | 35.882
-2.5 | 0.28 | 0.0058 | -0.11 | 48.312
-2 | 0.343 | 0.00561 | -0.111 | 61.112
-1.5 | 0.406 | 0.00549 | -0.111 | 73.874
-1 | 0.468 | 0.00542 | -0.112 | 86.316
-0.5 | 0.531 | 0.00523 | -0.113 | 101.505
0 | 0.593 | 0.00531 | -0.114 | 111.727
0.5 | 0.656 | 0.00538 | -0.115 | 121.908
1 | 0.718 | 0.00546 | -0.115 | 131.552
1.5 | 0.78 | 0.00554 | -0.116 | 140.743
2 | 0.843 | 0.00564 | -0.117 | 149.446
2.5 | 0.905 | 0.00651 | -0.118 | 138.923
3 | 0.963 | 0.00627 | -0.118 | 153.615
3.5 | 1.022 | 0.00724 | -0.118 | 141.164
4 | 1.082 | 0.00768 | -0.119 | 140.899
4.5 | 1.141 | 0.00826 | -0.119 | 138.092
5 | 1.19 | 0.00887 | -0.12 | 134.193
5.5 | 1.246 | 0.00949 | -0.12 | 131.278
6 | 1.301 | 0.01033 | -0.121 | 125.949
6.5 | 1.354 | 0.01096 | -0.121 | 123.562
7 | 1.406 | 0.01148 | -0.122 | 122.474
7.5 | 1.456 | 0.01283 | -0.122 | 113.503
8 | 1.506 | 0.01339 | -0.123 | 112.471
8.5 | 1.554 | 0.01399 | -0.123 | 111.037
9 | 1.598 | 0.0146 | -0.124 | 109.445
9.5 | 1.64 | 0.01528 | -0.124 | 107.351
10 | 1.68 | 0.01594 | -0.125 | 105.379
10.5 | 1.716 | 0.01668 | -0.125 | 102.895
11 | 1.749 | 0.01744 | -0.126 | 100.296
11.5 | 1.779 | 0.01821 | -0.126 | 97.706
12 | 1.806 | 0.01906 | -0.127 | 94.729
12.5 | 1.829 | 0.01993 | -0.127 | 91.792
13 | 1.849 | 0.02089 | -0.127 | 88.491
13.5 | 1.864 | 0.02201 | -0.128 | 84.685
14 | 1.873 | 0.02312 | -0.128 | 80.984
14.5 | 1.876 | 0.02429 | -0.128 | 77.258
15 | 1.875 | 0.02551 | -0.129 | 73.523
15.5 | 1.87 | 0.02692 | -0.129 | 69.47
16 | 1.861 | 0.02823 | -0.129 | 65.938
16.5 | 1.848 | 0.02994 | -0.129 | 61.719
17 | 1.83 | 0.03162 | -0.13 | 57.858
17.5 | 1.808 | 0.03364 | -0.13 | 53.729
18 | 1.784 | 0.03531 | -0.13 | 50.51
18.5 | 1.756 | 0.03762 | -0.13 | 46.66
19 | 1.72 | 0.04033 | -0.13 | 42.66
19.5 | 1.683 | 0.04316 | -0.13 | 38.994

## 122. Re 14M Mach 0.00 (2)
BIGFOIL.COM POLAR EXPORT
NACA64-619 a=0.8
NACA64-619 a=0.8 |  |  |  | Cl Max: | 1.8278 | at alpha= | 20 | deg
XFOIL ncrit=9 |  |  |  | L/D Max: | 194.303 | at alpha= | 3.5 | deg
Re: | 14000000 |  |  | Cd Min: | 0.06866 | at alpha= | 20 | deg
Mach: | 0 |  |  | Cl=0 at alpha= | -4.7095 | deg
|  |  |  | @ Cl=0.1, Cd= | 0.0057475
|  |  |  | @ Cl=0.4, Cd= | 0.0047611
|  |  |  | @ Cl=0.6, Cd= | 0.0043158
alpha (deg) | Cl | Cd | Cm | Cl/Cd
-20 | -1.2523 | 0.03759 | -0.116 | -33.3147
-19.5 | -1.2352 | 0.03451 | -0.1167 | -35.7925
-19 | -1.2271 | 0.03098 | -0.117 | -39.6094
-18.5 | -1.2135 | 0.02816 | -0.1167 | -43.093
-18 | -1.1974 | 0.02562 | -0.1163 | -46.7369
-17.5 | -1.186 | 0.02297 | -0.1152 | -51.6326
-17 | -1.165 | 0.02102 | -0.1142 | -55.4234
-16.5 | -1.1477 | 0.01898 | -0.1127 | -60.4689
-16 | -1.1269 | 0.01726 | -0.111 | -65.2897
-15.5 | -1.1079 | 0.01558 | -0.1088 | -71.1104
-15 | -1.0926 | 0.01401 | -0.1059 | -77.9872
-14.5 | -1.0768 | 0.01301 | -0.1015 | -82.7671
-14 | -1.0357 | 0.01231 | -0.1004 | -84.1348
-13.5 | -0.9914 | 0.01161 | -0.0997 | -85.3919
-13 | -0.9437 | 0.01097 | -0.0994 | -86.0255
-12.5 | -0.9025 | 0.00969 | -0.0984 | -93.1373
-12 | -0.8494 | 0.00923 | -0.0987 | -92.026
-11.5 | -0.7943 | 0.00885 | -0.0993 | -89.7514
-11 | -0.7388 | 0.00848 | -0.0998 | -87.1226
-10.5 | -0.682 | 0.00821 | -0.1005 | -83.0694
-10 | -0.6247 | 0.00791 | -0.1013 | -78.976
-9.5 | -0.5673 | 0.00763 | -0.1021 | -74.3512
-9 | -0.509 | 0.00741 | -0.103 | -68.691
-8.5 | -0.4504 | 0.0072 | -0.1039 | -62.5556
-8 | -0.3919 | 0.00699 | -0.1048 | -56.0658
-7.5 | -0.3327 | 0.0068 | -0.1058 | -48.9265
-7 | -0.2734 | 0.00665 | -0.1068 | -41.1128
-6.5 | -0.2139 | 0.00646 | -0.1078 | -33.1115
-6 | -0.1544 | 0.00633 | -0.1089 | -24.3918
-5.5 | -0.0946 | 0.00618 | -0.1099 | -15.3074
-5 | -0.0348 | 0.00607 | -0.111 | -5.7331
-4.5 | 0.0251 | 0.00594 | -0.1121 | 4.2256
-4 | 0.0851 | 0.00579 | -0.1132 | 14.6978
-3.5 | 0.1447 | 0.00562 | -0.1143 | 25.7473
-3 | 0.2049 | 0.00543 | -0.1155 | 37.7348
-2.5 | 0.2648 | 0.00527 | -0.1166 | 50.2467
-2 | 0.3246 | 0.00508 | -0.1178 | 63.8976
-1.5 | 0.3848 | 0.00484 | -0.119 | 79.5041
-1 | 0.4445 | 0.00453 | -0.1203 | 98.1236
-0.5 | 0.504 | 0.00428 | -0.1215 | 117.757
0 | 0.5645 | 0.00428 | -0.1227 | 131.8925
0.5 | 0.624 | 0.00434 | -0.1237 | 143.7788
1 | 0.684 | 0.00437 | -0.1248 | 156.5217
1.5 | 0.7432 | 0.00445 | -0.1257 | 167.0112
2 | 0.8028 | 0.00452 | -0.1267 | 177.6106
2.5 | 0.8611 | 0.00465 | -0.1276 | 185.1828
3 | 0.9185 | 0.00482 | -0.1282 | 190.5602
3.5 | 0.9754 | 0.00502 | -0.1288 | 194.3028
4 | 1.03 | 0.00531 | -0.1289 | 193.9736
4.5 | 1.0724 | 0.00619 | -0.127 | 173.2472
5.5 | 1.1511 | 0.00785 | -0.1219 | 146.6369
6 | 1.1927 | 0.00838 | -0.1198 | 142.327
6.5 | 1.2181 | 0.00894 | -0.1143 | 136.2528
7 | 1.2466 | 0.00955 | -0.1098 | 130.534
7.5 | 1.2749 | 0.01029 | -0.1055 | 123.897
8 | 1.3035 | 0.01112 | -0.1015 | 117.2212
8.5 | 1.3325 | 0.012 | -0.0977 | 111.0417
9 | 1.3578 | 0.01312 | -0.0936 | 103.4909
9.5 | 1.3856 | 0.0142 | -0.0901 | 97.5775
10 | 1.4153 | 0.01529 | -0.0871 | 92.5638
10.5 | 1.4443 | 0.01646 | -0.0842 | 87.7461
11 | 1.4738 | 0.0177 | -0.0815 | 83.2655
11.5 | 1.5027 | 0.01903 | -0.0789 | 78.9648
12 | 1.5298 | 0.02056 | -0.0764 | 74.4066
12.5 | 1.5559 | 0.02226 | -0.0739 | 69.8967
13 | 1.5824 | 0.02401 | -0.0717 | 65.9059
13.5 | 1.6063 | 0.02605 | -0.0695 | 61.6622
14 | 1.6289 | 0.02828 | -0.0674 | 57.599
14.5 | 1.6521 | 0.03057 | -0.0655 | 54.0432
15 | 1.6744 | 0.03303 | -0.0639 | 50.6933
15.5 | 1.6928 | 0.03588 | -0.0621 | 47.1795
16 | 1.7116 | 0.03883 | -0.0607 | 44.0793
16.5 | 1.7296 | 0.04195 | -0.0594 | 41.23
17 | 1.7475 | 0.04514 | -0.0583 | 38.7129
17.5 | 1.7636 | 0.04863 | -0.0574 | 36.2657
18 | 1.7755 | 0.05259 | -0.0565 | 33.7612
18.5 | 1.7902 | 0.05593 | -0.0556 | 32.0079
19 | 1.8048 | 0.05986 | -0.0553 | 30.1504
19.5 | 1.8166 | 0.06418 | -0.0552 | 28.3048
20 | 1.8278 | 0.06866 | -0.0552 | 26.621

## 123. Re 14M Mach 0.10 (1)
BIGFOIL.COM POLAR EXPORT
NACA64-619 a=0.8
NACA64-619 a=0.8 |  |  |  | Cl Max: | 1.866 | at alpha= | 14 | deg
JavaFoil+Calcfoil stall+Eppler ext transition |  |  |  | L/D Max: | 152.833 | at alpha= | 3 | deg
Re: | 14000000 |  |  | Cd Min: | 0.00524 | at alpha= | -0.5 | deg
Mach: | 0.1 |  |  | Cl=0 at alpha= | -4.7381 | deg
|  |  |  | @ Cl=0.1, Cd= | 0.0064506
|  |  |  | @ Cl=0.4, Cd= | 0.0055003
|  |  |  | @ Cl=0.6, Cd= | 0.0053344
alpha (deg) | Cl | Cd | Cm | Cl/Cd
-20 | -0.797 | 0.13888 | -0.052 | -5.736
-19.5 | -0.813 | 0.1295 | -0.054 | -6.275
-19 | -0.829 | 0.11821 | -0.056 | -7.012
-18.5 | -0.845 | 0.10569 | -0.059 | -7.996
-18 | -0.851 | 0.10262 | -0.06 | -8.294
-17.5 | -0.858 | 0.09545 | -0.061 | -8.991
-17 | -0.875 | 0.07834 | -0.066 | -11.171
-16.5 | -0.902 | 0.05564 | -0.072 | -16.208
-16 | -0.909 | 0.046 | -0.075 | -19.754
-15.5 | -0.91 | 0.03855 | -0.078 | -23.6
-15 | -0.905 | 0.03289 | -0.08 | -27.522
-14.5 | -0.9 | 0.02628 | -0.082 | -34.254
-14 | -0.883 | 0.0239 | -0.083 | -36.939
-13.5 | -0.862 | 0.02117 | -0.085 | -40.741
-13 | -0.837 | 0.01916 | -0.086 | -43.674
-12.5 | -0.808 | 0.01724 | -0.087 | -46.841
-12 | -0.774 | 0.01607 | -0.089 | -48.171
-11.5 | -0.737 | 0.01453 | -0.09 | -50.734
-11 | -0.696 | 0.01349 | -0.091 | -51.586
-10.5 | -0.651 | 0.01253 | -0.092 | -51.913
-10 | -0.603 | 0.01142 | -0.094 | -52.857
-9.5 | -0.564 | 0.00961 | -0.097 | -58.662
-9 | -0.515 | 0.00855 | -0.099 | -60.203
-8.5 | -0.457 | 0.00775 | -0.1 | -58.97
-8 | -0.399 | 0.00759 | -0.101 | -52.509
-7.5 | -0.339 | 0.00737 | -0.102 | -46.012
-7 | -0.279 | 0.00718 | -0.103 | -38.869
-6.5 | -0.218 | 0.00702 | -0.104 | -31.091
-6 | -0.157 | 0.00689 | -0.105 | -22.759
-5.5 | -0.095 | 0.00678 | -0.105 | -14.02
-5 | -0.033 | 0.00669 | -0.106 | -4.912
-4.5 | 0.03 | 0.0066 | -0.107 | 4.493
-4 | 0.092 | 0.00649 | -0.108 | 14.228
-3.5 | 0.155 | 0.00618 | -0.109 | 25.105
-3 | 0.219 | 0.00605 | -0.11 | 36.163
-2.5 | 0.282 | 0.00583 | -0.11 | 48.346
-2 | 0.345 | 0.00564 | -0.111 | 61.158
-1.5 | 0.408 | 0.00548 | -0.112 | 74.421
-1 | 0.471 | 0.00541 | -0.113 | 86.964
-0.5 | 0.533 | 0.00524 | -0.114 | 101.709
0 | 0.596 | 0.00533 | -0.114 | 111.951
0.5 | 0.659 | 0.0054 | -0.115 | 121.95
1 | 0.722 | 0.00546 | -0.116 | 132.057
1.5 | 0.784 | 0.00558 | -0.117 | 140.607
2 | 0.847 | 0.00566 | -0.118 | 149.705
2.5 | 0.909 | 0.00656 | -0.118 | 138.691
3 | 0.967 | 0.00633 | -0.118 | 152.833
3.5 | 1.027 | 0.00729 | -0.119 | 140.949
4 | 1.087 | 0.00772 | -0.119 | 140.75
4.5 | 1.146 | 0.00832 | -0.12 | 137.848
5 | 1.195 | 0.00891 | -0.12 | 134.112
5.5 | 1.252 | 0.00958 | -0.121 | 130.641
6 | 1.306 | 0.01043 | -0.121 | 125.229
6.5 | 1.36 | 0.01105 | -0.122 | 123.033
7 | 1.412 | 0.01161 | -0.122 | 121.71
7.5 | 1.462 | 0.01296 | -0.123 | 112.85
8 | 1.512 | 0.01353 | -0.123 | 111.759
8.5 | 1.559 | 0.01414 | -0.124 | 110.28
9 | 1.604 | 0.01477 | -0.124 | 108.615
9.5 | 1.645 | 0.01546 | -0.125 | 106.443
10 | 1.684 | 0.01613 | -0.125 | 104.39
10.5 | 1.72 | 0.01689 | -0.126 | 101.821
11 | 1.752 | 0.01767 | -0.126 | 99.144
11.5 | 1.781 | 0.01848 | -0.127 | 96.385
12 | 1.807 | 0.01941 | -0.127 | 93.052
12.5 | 1.829 | 0.02025 | -0.128 | 90.296
13 | 1.846 | 0.02134 | -0.128 | 86.527
13.5 | 1.86 | 0.02237 | -0.128 | 83.13
14 | 1.866 | 0.02356 | -0.129 | 79.186
14.5 | 1.866 | 0.02476 | -0.129 | 75.359
15 | 1.862 | 0.02606 | -0.129 | 71.447
15.5 | 1.854 | 0.02744 | -0.13 | 67.572
16 | 1.841 | 0.02892 | -0.13 | 63.659
16.5 | 1.822 | 0.03076 | -0.13 | 59.232
17 | 1.8 | 0.03248 | -0.13 | 55.408
17.5 | 1.773 | 0.03465 | -0.13 | 51.168
18 | 1.744 | 0.03675 | -0.13 | 47.448
18.5 | 1.71 | 0.0396 | -0.13 | 43.184
19 | 1.671 | 0.04176 | -0.13 | 40.007

## 124. Re 14M Mach 0.10 (2)
BIGFOIL.COM POLAR EXPORT
NACA64-619 a=0.8
NACA64-619 a=0.8 |  |  |  | Cl Max: | 1.8241 | at alpha= | 20 | deg
XFOIL ncrit=9 |  |  |  | L/D Max: | 195.273 | at alpha= | 4 | deg
Re: | 14000000 |  |  | Cd Min: | 0.07159 | at alpha= | 20 | deg
Mach: | 0.1 |  |  | Cl=0 at alpha= | -4.7081 | deg
|  |  |  | @ Cl=0.1, Cd= | 0.0057689
|  |  |  | @ Cl=0.4, Cd= | 0.0047835
|  |  |  | @ Cl=0.6, Cd= | 0.004322
alpha (deg) | Cl | Cd | Cm | Cl/Cd
-20 | -1.2358 | 0.04061 | -0.1179 | -30.4309
-19.5 | -1.2225 | 0.03701 | -0.1189 | -33.0316
-19 | -1.2153 | 0.03319 | -0.1194 | -36.6165
-18.5 | -1.2027 | 0.03004 | -0.1194 | -40.0366
-18 | -1.1887 | 0.02721 | -0.1191 | -43.6861
-17.5 | -1.1775 | 0.02441 | -0.1182 | -48.2384
-17 | -1.1579 | 0.02226 | -0.1172 | -52.0171
-16.5 | -1.1413 | 0.02008 | -0.1156 | -56.8376
-16 | -1.1213 | 0.01821 | -0.114 | -61.5761
-15.5 | -1.1032 | 0.01638 | -0.1118 | -67.3504
-15 | -1.0824 | 0.01481 | -0.1095 | -73.0858
-14.5 | -1.0792 | 0.01335 | -0.1042 | -80.839
-14 | -1.0403 | 0.0126 | -0.1027 | -82.5635
-13.5 | -0.9965 | 0.01189 | -0.1017 | -83.8099
-13 | -0.9497 | 0.0112 | -0.1011 | -84.7946
-12.5 | -0.9091 | 0.00989 | -0.1 | -91.9211
-12 | -0.8565 | 0.00934 | -0.1001 | -91.7024
-11.5 | -0.8008 | 0.00897 | -0.1005 | -89.2754
-11 | -0.745 | 0.00856 | -0.1009 | -87.0327
-10.5 | -0.6878 | 0.00827 | -0.1016 | -83.1681
-10 | -0.6299 | 0.00798 | -0.1023 | -78.9348
-9.5 | -0.572 | 0.00768 | -0.103 | -74.4792
-9 | -0.5133 | 0.00745 | -0.1038 | -68.8993
-8.5 | -0.4541 | 0.00724 | -0.1047 | -62.721
-8 | -0.3951 | 0.00703 | -0.1056 | -56.202
-7.5 | -0.3354 | 0.00682 | -0.1065 | -49.1789
-7 | -0.2757 | 0.00668 | -0.1075 | -41.2725
-6.5 | -0.2157 | 0.00649 | -0.1085 | -33.2357
-6 | -0.1557 | 0.00635 | -0.1095 | -24.5197
-5.5 | -0.0954 | 0.0062 | -0.1106 | -15.3871
-5 | -0.0352 | 0.00609 | -0.1117 | -5.78
-4.5 | 0.0251 | 0.00595 | -0.1127 | 4.2185
-4 | 0.0855 | 0.00581 | -0.1138 | 14.716
-3.5 | 0.1455 | 0.00564 | -0.1149 | 25.7979
-3 | 0.2061 | 0.00545 | -0.1161 | 37.8165
-2.5 | 0.2664 | 0.00529 | -0.1173 | 50.3592
-2 | 0.3266 | 0.00509 | -0.1184 | 64.165
-1.5 | 0.3871 | 0.00485 | -0.1197 | 79.8144
-1 | 0.4472 | 0.00454 | -0.121 | 98.5022
-0.5 | 0.5072 | 0.00429 | -0.1222 | 118.2284
0 | 0.5681 | 0.00429 | -0.1234 | 132.4242
0.5 | 0.6279 | 0.00435 | -0.1244 | 144.3448
1 | 0.6884 | 0.00438 | -0.1255 | 157.1689
1.5 | 0.7479 | 0.00446 | -0.1264 | 167.6906
2 | 0.8079 | 0.00453 | -0.1274 | 178.3444
2.5 | 0.8667 | 0.00465 | -0.1282 | 186.3871
3 | 0.9245 | 0.00482 | -0.1289 | 191.805
3.5 | 0.9816 | 0.00503 | -0.1294 | 195.1491
4 | 1.0369 | 0.00531 | -0.1296 | 195.2731
4.5 | 1.0797 | 0.00617 | -0.1277 | 174.9919
5 | 1.1189 | 0.00707 | -0.125 | 158.2603
5.5 | 1.1564 | 0.00789 | -0.122 | 146.5653
6 | 1.1971 | 0.00842 | -0.1196 | 142.1734
6.5 | 1.218 | 0.00903 | -0.1132 | 134.8837
7 | 1.248 | 0.00966 | -0.1089 | 129.1925
7.5 | 1.2766 | 0.01044 | -0.1046 | 122.2797
8 | 1.3052 | 0.0113 | -0.1006 | 115.5044
8.5 | 1.3339 | 0.01224 | -0.0968 | 108.9788
9 | 1.3584 | 0.01342 | -0.0925 | 101.2221
9.5 | 1.3863 | 0.01455 | -0.0891 | 95.2784
10.5 | 1.4458 | 0.01689 | -0.0831 | 85.6009
11 | 1.474 | 0.01825 | -0.0803 | 80.7671
11.5 | 1.5023 | 0.01968 | -0.0776 | 76.3364
12 | 1.5286 | 0.02135 | -0.075 | 71.5972
12.5 | 1.5546 | 0.02314 | -0.0725 | 67.1824
13 | 1.5809 | 0.02502 | -0.0703 | 63.1855
13.5 | 1.6044 | 0.0272 | -0.0681 | 58.9853
14 | 1.6268 | 0.02954 | -0.066 | 55.0711
14.5 | 1.6504 | 0.03192 | -0.0642 | 51.7043
15 | 1.6725 | 0.03449 | -0.0625 | 48.4923
15.5 | 1.6902 | 0.03752 | -0.0608 | 45.048
16 | 1.7092 | 0.04058 | -0.0594 | 42.1193
16.5 | 1.7286 | 0.04366 | -0.0582 | 39.5923
17 | 1.748 | 0.04682 | -0.0572 | 37.3345
17.5 | 1.7632 | 0.05052 | -0.0563 | 34.901
18 | 1.7744 | 0.05467 | -0.0555 | 32.4566
18.5 | 1.7869 | 0.0584 | -0.0546 | 30.5976
19 | 1.8003 | 0.06263 | -0.0543 | 28.745
19.5 | 1.8113 | 0.06716 | -0.0542 | 26.9699
20 | 1.8241 | 0.07159 | -0.0544 | 25.4798

## 125. Re 14M Mach 0.25 (1)
BIGFOIL.COM POLAR EXPORT
NACA64-619 a=0.8
NACA64-619 a=0.8 |  |  |  | Cl Max: | 1.816 | at alpha= | 13 | deg
JavaFoil+Calcfoil stall+Eppler ext transition |  |  |  | L/D Max: | 163.904 | at alpha= | 2.5 | deg
Re: | 14000000 |  |  | Cd Min: | 0.00536 | at alpha= | -0.5 | deg
Mach: | 0.25 |  |  | Cl=0 at alpha= | -4.7344 | deg
|  |  |  | @ Cl=0.1, Cd= | 0.0065458
|  |  |  | @ Cl=0.4, Cd= | 0.0056068
|  |  |  | @ Cl=0.6, Cd= | 0.005424
alpha (deg) | Cl | Cd | Cm | Cl/Cd
-18.5 | -0.582 | 0.13952 | -0.05 | -4.17
-18 | -0.621 | 0.12902 | -0.052 | -4.816
-17.5 | -0.655 | 0.12265 | -0.053 | -5.341
-17 | -0.684 | 0.11627 | -0.054 | -5.886
-16.5 | -0.71 | 0.10815 | -0.056 | -6.563
-16 | -0.731 | 0.09951 | -0.058 | -7.347
-15.5 | -0.749 | 0.0894 | -0.062 | -8.378
-15 | -0.804 | 0.05009 | -0.077 | -16.045
-14.5 | -0.809 | 0.0454 | -0.078 | -17.815
-14 | -0.817 | 0.03596 | -0.082 | -22.719
-13.5 | -0.818 | 0.02855 | -0.085 | -28.635
-13 | -0.808 | 0.02392 | -0.087 | -33.785
-12.5 | -0.79 | 0.0206 | -0.089 | -38.352
-12 | -0.766 | 0.01785 | -0.09 | -42.916
-11.5 | -0.735 | 0.01636 | -0.092 | -44.919
-11 | -0.698 | 0.01492 | -0.093 | -46.816
-10.5 | -0.656 | 0.01376 | -0.094 | -47.684
-10 | -0.609 | 0.01262 | -0.096 | -48.239
-9.5 | -0.558 | 0.01175 | -0.097 | -47.498
-9 | -0.515 | 0.00966 | -0.1 | -53.312
-8.5 | -0.467 | 0.00803 | -0.103 | -58.207
-8 | -0.408 | 0.00784 | -0.104 | -52.048
-7.5 | -0.347 | 0.00755 | -0.105 | -46.014
-7 | -0.286 | 0.00739 | -0.106 | -38.684
-6.5 | -0.224 | 0.00718 | -0.107 | -31.179
-6 | -0.161 | 0.00705 | -0.107 | -22.821
-5.5 | -0.098 | 0.0069 | -0.108 | -14.147
-5 | -0.034 | 0.00679 | -0.109 | -4.97
-4.5 | 0.03 | 0.00668 | -0.11 | 4.552
-4 | 0.095 | 0.00657 | -0.111 | 14.442
-3.5 | 0.159 | 0.00626 | -0.112 | 25.477
-3 | 0.225 | 0.00612 | -0.113 | 36.716
-2.5 | 0.29 | 0.00591 | -0.113 | 48.976
-2 | 0.354 | 0.00572 | -0.114 | 61.928
-1.5 | 0.419 | 0.00556 | -0.115 | 75.294
-1 | 0.484 | 0.00552 | -0.116 | 87.523
-0.5 | 0.548 | 0.00536 | -0.117 | 102.326
0 | 0.613 | 0.00544 | -0.118 | 112.522
0.5 | 0.677 | 0.00548 | -0.118 | 123.639
1 | 0.742 | 0.00557 | -0.119 | 133.226
1.5 | 0.806 | 0.00569 | -0.12 | 141.72
2 | 0.87 | 0.00578 | -0.121 | 150.616
2.5 | 0.93 | 0.00567 | -0.121 | 163.904
3 | 0.991 | 0.00708 | -0.121 | 140.109
3.5 | 1.053 | 0.00752 | -0.122 | 139.999
4 | 1.115 | 0.008 | -0.123 | 139.353
4.5 | 1.176 | 0.00867 | -0.123 | 135.651
5 | 1.225 | 0.00932 | -0.124 | 131.407
5.5 | 1.283 | 0.01006 | -0.124 | 127.498
6 | 1.338 | 0.01099 | -0.125 | 121.757
6.5 | 1.392 | 0.01165 | -0.125 | 119.449
7 | 1.445 | 0.01226 | -0.126 | 117.911
7.5 | 1.495 | 0.01373 | -0.126 | 108.905
8 | 1.544 | 0.01438 | -0.127 | 107.361
8.5 | 1.591 | 0.01508 | -0.127 | 105.46
9 | 1.633 | 0.01581 | -0.128 | 103.303
9.5 | 1.672 | 0.01658 | -0.128 | 100.863
10 | 1.707 | 0.01738 | -0.129 | 98.256
10.5 | 1.738 | 0.01829 | -0.129 | 95.035
11 | 1.764 | 0.01914 | -0.129 | 92.151
11.5 | 1.785 | 0.02013 | -0.13 | 88.71
12 | 1.801 | 0.02113 | -0.13 | 85.265
12.5 | 1.812 | 0.0223 | -0.131 | 81.221
13 | 1.816 | 0.02363 | -0.131 | 76.86
13.5 | 1.813 | 0.02495 | -0.131 | 72.693
14 | 1.799 | 0.02639 | -0.132 | 68.147
14.5 | 1.776 | 0.028 | -0.132 | 63.432
15 | 1.745 | 0.02964 | -0.132 | 58.876
15.5 | 1.706 | 0.03166 | -0.132 | 53.898
16 | 1.659 | 0.03403 | -0.132 | 48.748
16.5 | 1.605 | 0.0366 | -0.132 | 43.849
17 | 1.545 | 0.03925 | -0.132 | 39.354
17.5 | 1.477 | 0.04254 | -0.132 | 34.718
18 | 1.403 | 0.04647 | -0.132 | 30.191

## 126. Re 14M Mach 0.25 (2)
BIGFOIL.COM POLAR EXPORT
NACA64-619 a=0.8
NACA64-619 a=0.8 |  |  |  | Cl Max: | 1.7985 | at alpha= | 20 | deg
XFOIL ncrit=9 |  |  |  | L/D Max: | 201.845 | at alpha= | 3.5 | deg
Re: | 14000000 |  |  | Cd Min: | 0.08865 | at alpha= | 20 | deg
Mach: | 0.25 |  |  | Cl=0 at alpha= | -4.7002 | deg
|  |  |  | @ Cl=0.1, Cd= | 0.0058781
|  |  |  | @ Cl=0.4, Cd= | 0.0049207
|  |  |  | @ Cl=0.6, Cd= | 0.0043518
alpha (deg) | Cl | Cd | Cm | Cl/Cd
-20 | -1.1229 | 0.06118 | -0.122 | -18.354
-19.5 | -1.13 | 0.0542 | -0.1256 | -20.8487
-19 | -1.1405 | 0.04742 | -0.1286 | -24.051
-18.5 | -1.1391 | 0.04219 | -0.1302 | -26.9993
-18 | -1.1355 | 0.03745 | -0.1313 | -30.3204
-17.5 | -1.1307 | 0.03314 | -0.1316 | -34.1189
-17 | -1.1177 | 0.02975 | -0.1312 | -37.5697
-16.5 | -1.1064 | 0.02657 | -0.1303 | -41.6409
-16 | -1.0924 | 0.02382 | -0.1288 | -45.8606
-15.5 | -1.0776 | 0.02129 | -0.1269 | -50.6153
-15 | -1.0602 | 0.01901 | -0.1247 | -55.7706
-14.5 | -1.0375 | 0.01712 | -0.1224 | -60.6016
-14 | -1.0156 | 0.01534 | -0.1197 | -66.206
-13.5 | -1.0046 | 0.01353 | -0.1155 | -74.2498
-13 | -0.9765 | 0.01254 | -0.1119 | -77.8708
-12.5 | -0.9301 | 0.01175 | -0.1104 | -79.1574
-12 | -0.8806 | 0.01098 | -0.1092 | -80.2004
-11.5 | -0.8366 | 0.00964 | -0.1077 | -86.7842
-11 | -0.779 | 0.00913 | -0.1075 | -85.3231
-10.5 | -0.7198 | 0.0087 | -0.1075 | -82.7356
-10 | -0.6594 | 0.00834 | -0.1078 | -79.0647
-9.5 | -0.5981 | 0.00802 | -0.1082 | -74.5761
-9 | -0.5371 | 0.00771 | -0.1086 | -69.6628
-8.5 | -0.475 | 0.00746 | -0.1092 | -63.6729
-8 | -0.4129 | 0.00724 | -0.1099 | -57.0304
-7.5 | -0.3508 | 0.007 | -0.1106 | -50.1143
-7 | -0.2883 | 0.00681 | -0.1114 | -42.3348
-6.5 | -0.2256 | 0.00664 | -0.1123 | -33.9759
-6 | -0.1632 | 0.00646 | -0.1132 | -25.2632
-5.5 | -0.1003 | 0.00632 | -0.1142 | -15.8703
-4.5 | 0.0251 | 0.00604 | -0.1163 | 4.1556
-4 | 0.0875 | 0.00592 | -0.1173 | 14.7804
-3.5 | 0.1501 | 0.00571 | -0.1184 | 26.2872
-3 | 0.2127 | 0.00554 | -0.1196 | 38.3935
-2.5 | 0.2751 | 0.00539 | -0.1207 | 51.039
-2 | 0.3378 | 0.00514 | -0.122 | 65.7198
-1.5 | 0.4002 | 0.00492 | -0.1232 | 81.3415
-1 | 0.4622 | 0.0046 | -0.1245 | 100.4783
-0.5 | 0.5248 | 0.00432 | -0.1259 | 121.4815
0 | 0.5878 | 0.00434 | -0.127 | 135.4378
0.5 | 0.6498 | 0.0044 | -0.1281 | 147.6818
1 | 0.7126 | 0.00443 | -0.1292 | 160.8578
1.5 | 0.7743 | 0.00452 | -0.1301 | 171.3053
2 | 0.8364 | 0.00458 | -0.1311 | 182.6201
2.5 | 0.8976 | 0.00471 | -0.1319 | 190.5732
3 | 0.9583 | 0.00483 | -0.1327 | 198.4058
3.5 | 1.0173 | 0.00504 | -0.1331 | 201.8452
4 | 1.0741 | 0.00535 | -0.1331 | 200.7664
4.5 | 1.1186 | 0.00613 | -0.1309 | 182.4796
5 | 1.1544 | 0.0071 | -0.1271 | 162.5915
5.5 | 1.182 | 0.00802 | -0.1217 | 147.3815
6 | 1.2034 | 0.00867 | -0.115 | 138.8005
6.5 | 1.2277 | 0.00954 | -0.1093 | 128.6897
7 | 1.2567 | 0.01041 | -0.1047 | 120.7205
7.5 | 1.285 | 0.0114 | -0.1003 | 112.7193
8 | 1.3149 | 0.01244 | -0.0962 | 105.6994
8.5 | 1.3397 | 0.01375 | -0.0917 | 97.4327
9 | 1.3612 | 0.01532 | -0.087 | 88.8512
9.5 | 1.388 | 0.01679 | -0.0832 | 82.6683
10 | 1.4164 | 0.01831 | -0.0799 | 77.3566
10.5 | 1.4459 | 0.0199 | -0.077 | 72.6583
11 | 1.4724 | 0.02179 | -0.0739 | 67.5723
11.5 | 1.5016 | 0.02363 | -0.0714 | 63.5463
12 | 1.5258 | 0.02592 | -0.0686 | 58.8657
12.5 | 1.553 | 0.02813 | -0.0664 | 55.208
13 | 1.5769 | 0.03068 | -0.064 | 51.3983
13.5 | 1.599 | 0.03349 | -0.0618 | 47.7456
14 | 1.6225 | 0.0363 | -0.0599 | 44.697
14.5 | 1.6446 | 0.03935 | -0.0582 | 41.7942
15 | 1.6648 | 0.04267 | -0.0565 | 39.0157
15.5 | 1.6812 | 0.04642 | -0.055 | 36.2171
16 | 1.7006 | 0.05005 | -0.0538 | 33.978
16.5 | 1.718 | 0.05398 | -0.0527 | 31.8266
17 | 1.7343 | 0.05809 | -0.0519 | 29.8554
17.5 | 1.7485 | 0.06258 | -0.0512 | 27.9402
18 | 1.7625 | 0.0672 | -0.0508 | 26.2277
18.5 | 1.7752 | 0.0721 | -0.0507 | 24.6214
19 | 1.7837 | 0.07703 | -0.0503 | 23.1559
19.5 | 1.7892 | 0.08298 | -0.0507 | 21.5618
20 | 1.7985 | 0.08865 | -0.0514 | 20.2876

## 127. Re 14M Mach 0.50 (1)
BIGFOIL.COM POLAR EXPORT
NACA64-619 a=0.8
NACA64-619 a=0.8 |  |  |  | Cl Max: | 1.69 | at alpha= | 9 | deg
JavaFoil+Calcfoil stall+Eppler ext transition |  |  |  | L/D Max: | 150.661 | at alpha= | 2 | deg
Re: | 14000000 |  |  | Cd Min: | 0.00519 | at alpha= | 0.5 | deg
Mach: | 0.5 |  |  | Cl=0 at alpha= | -4.7361 | deg
|  |  |  | @ Cl=0.1, Cd= | 0.0071008
|  |  |  | @ Cl=0.4, Cd= | 0.0060822
|  |  |  | @ Cl=0.6, Cd= | 0.0058289
alpha (deg) | Cl | Cd | Cm | Cl/Cd
-20 | -0.883 | 0.17023 | -0.057 | -5.186
-19.5 | -0.853 | 0.16479 | -0.057 | -5.179
-19 | -0.824 | 0.15781 | -0.056 | -5.221
-18.5 | -0.795 | 0.15452 | -0.057 | -5.146
-18 | -0.765 | 0.14951 | -0.056 | -5.117
-17.5 | -0.74 | 0.13217 | -0.059 | -5.596
-17 | -0.714 | 0.11657 | -0.062 | -6.126
-16.5 | -0.683 | 0.11353 | -0.06 | -6.013
-16 | -0.652 | 0.10967 | -0.058 | -5.941
-15.5 | -0.624 | 0.10194 | -0.06 | -6.124
-15 | -0.596 | 0.10326 | -0.061 | -5.767
-14.5 | -0.566 | 0.0987 | -0.06 | -5.731
-14 | -0.541 | 0.08769 | -0.065 | -6.166
-13.5 | -0.523 | 0.07037 | -0.075 | -7.429
-13 | -0.537 | 0.03074 | -0.095 | -17.47
-12.5 | -0.447 | 0.08815 | -0.055 | -5.075
-12 | -0.419 | 0.07888 | -0.058 | -5.318
-11.5 | -0.389 | 0.0884 | -0.054 | -4.405
-11 | -0.361 | 0.07815 | -0.055 | -4.617
-10.5 | -0.433 | 0.07468 | -0.055 | -5.801
-10 | -0.492 | 0.06087 | -0.067 | -8.086
-9.5 | -0.542 | 0.01995 | -0.103 | -27.162
-9 | -0.513 | 0.01623 | -0.106 | -31.587
-8.5 | -0.47 | 0.01395 | -0.109 | -33.686
-8 | -0.42 | 0.01143 | -0.111 | -36.74
-7.5 | -0.362 | 0.01072 | -0.112 | -33.797
-7 | -0.304 | 0.00954 | -0.114 | -31.859
-6.5 | -0.247 | 0.00802 | -0.119 | -30.737
-6 | -0.178 | 0.00777 | -0.12 | -22.924
-5.5 | -0.108 | 0.00755 | -0.121 | -14.339
-5 | -0.038 | 0.00734 | -0.122 | -5.115
-4.5 | 0.034 | 0.00722 | -0.123 | 4.693
-4 | 0.106 | 0.00709 | -0.124 | 14.918
-3.5 | 0.178 | 0.00697 | -0.125 | 25.535
-3 | 0.251 | 0.00658 | -0.126 | 38.194
-2.5 | 0.324 | 0.00637 | -0.127 | 50.812
-2 | 0.396 | 0.00609 | -0.128 | 65.004
-1.5 | 0.468 | 0.00595 | -0.129 | 78.685
-1 | 0.541 | 0.00596 | -0.13 | 90.633
-0.5 | 0.613 | 0.0058 | -0.131 | 105.72
0 | 0.682 | 0.00549 | -0.131 | 124.212
0.5 | 0.752 | 0.00519 | -0.132 | 144.908
1 | 0.823 | 0.00612 | -0.132 | 134.514
1.5 | 0.893 | 0.00626 | -0.133 | 142.661
2 | 0.964 | 0.0064 | -0.134 | 150.661
2.5 | 1.031 | 0.0075 | -0.134 | 137.48
3 | 1.1 | 0.00812 | -0.135 | 135.433
3.5 | 1.169 | 0.00879 | -0.135 | 132.938
4 | 1.237 | 0.00951 | -0.136 | 130.067
4.5 | 1.305 | 0.01052 | -0.136 | 124.006
5 | 1.353 | 0.0115 | -0.137 | 117.621
5.5 | 1.414 | 0.01278 | -0.138 | 110.691
6 | 1.472 | 0.01404 | -0.138 | 104.82
6.5 | 1.526 | 0.01497 | -0.139 | 101.923
7 | 1.575 | 0.01711 | -0.139 | 92.015
7.5 | 1.619 | 0.01818 | -0.14 | 89.08
8 | 1.656 | 0.01941 | -0.14 | 85.308
8.5 | 1.683 | 0.02074 | -0.141 | 81.169
9 | 1.69 | 0.02217 | -0.141 | 76.261
9.5 | 1.666 | 0.02389 | -0.142 | 69.757
10 | 1.584 | 0.02583 | -0.142 | 61.34
10.5 | 1.023 | 0.02974 | -0.142 | 34.406
11 | 1.054 | 0.03107 | -0.142 | 33.916
11.5 | 1.079 | 0.03561 | -0.142 | 30.31
12 | 1.112 | 0.03515 | -0.143 | 31.632
12.5 | 1.137 | 0.03991 | -0.142 | 28.478
13 | 1.159 | 0.04553 | -0.141 | 25.458
13.5 | 1.195 | 0.04322 | -0.143 | 27.66
14 | 1.218 | 0.04943 | -0.142 | 24.631

## 128. Re 14M Mach 0.50 (2)
BIGFOIL.COM POLAR EXPORT
NACA64-619 a=0.8
NACA64-619 a=0.8 |  |  |  | Cl Max: | 1.6481 | at alpha= | 15.5 | deg
XFOIL ncrit=9 |  |  |  | L/D Max: | 219.395 | at alpha= | 4 | deg
Re: | 14000000 |  |  | Cd Min: | 0.19329 | at alpha= | 20 | deg
Mach: | 0.5 |  |  | Cl=0 at alpha= | -4.654 | deg
|  |  |  | @ Cl=0.1, Cd= | 0.0063599
|  |  |  | @ Cl=0.4, Cd= | 0.0054702
|  |  |  | @ Cl=0.6, Cd= | 0.0046216
alpha (deg) | Cl | Cd | Cm | Cl/Cd
-15 | -0.5199 | 0.08229 | -0.1327 | -6.3179
-14.5 | -0.537 | 0.07218 | -0.1397 | -7.4397
-14 | -0.5567 | 0.06218 | -0.1465 | -8.953
-13.5 | -0.5776 | 0.05294 | -0.1523 | -10.9105
-13 | -0.5973 | 0.04479 | -0.1565 | -13.3356
-12.5 | -0.6262 | 0.03703 | -0.1593 | -16.9106
-12 | -0.6524 | 0.03048 | -0.1598 | -21.4042
-11.5 | -0.6799 | 0.0248 | -0.1581 | -27.4153
-11 | -0.7019 | 0.02011 | -0.1544 | -34.903
-10 | -0.7847 | 0.01082 | -0.1392 | -72.5231
-9.5 | -0.718 | 0.01 | -0.1362 | -71.8
-9 | -0.6463 | 0.00936 | -0.134 | -69.0491
-8.5 | -0.5725 | 0.00882 | -0.1324 | -64.9093
-8 | -0.4985 | 0.00836 | -0.1313 | -59.6292
-7.5 | -0.4233 | 0.00796 | -0.1306 | -53.1784
-7 | -0.3485 | 0.00765 | -0.1302 | -45.5556
-6.5 | -0.2737 | 0.00733 | -0.1301 | -37.3397
-6 | -0.1992 | 0.00711 | -0.1303 | -28.0169
-5.5 | -0.1248 | 0.00686 | -0.1307 | -18.1924
-5 | -0.0512 | 0.00669 | -0.1312 | -7.6532
-4.5 | 0.0228 | 0.0065 | -0.132 | 3.5077
-4 | 0.0959 | 0.00637 | -0.1328 | 15.0549
-3.5 | 0.1689 | 0.00619 | -0.1338 | 27.2859
-3 | 0.2414 | 0.00596 | -0.1349 | 40.5034
-2.5 | 0.3132 | 0.00577 | -0.136 | 54.2808
-2 | 0.3856 | 0.00553 | -0.1373 | 69.7288
-1.5 | 0.4578 | 0.00523 | -0.1387 | 87.5335
-1 | 0.5291 | 0.00485 | -0.1401 | 109.0928
-0.5 | 0.6005 | 0.00462 | -0.1414 | 129.9784
0 | 0.6736 | 0.00465 | -0.1427 | 144.8602
0.5 | 0.7462 | 0.00467 | -0.1439 | 159.7859
1 | 0.8181 | 0.00474 | -0.1449 | 172.5949
1.5 | 0.8891 | 0.00485 | -0.1456 | 183.3196
2 | 0.9613 | 0.00491 | -0.1465 | 195.7841
2.5 | 1.032 | 0.00503 | -0.147 | 205.169
3 | 1.1012 | 0.0052 | -0.147 | 211.7692
3.5 | 1.1698 | 0.00535 | -0.1469 | 218.6542
4 | 1.233 | 0.00562 | -0.1456 | 219.395
4.5 | 1.2852 | 0.006 | -0.1422 | 214.2
5 | 1.2759 | 0.00735 | -0.1283 | 173.5918
5.5 | 1.2837 | 0.00892 | -0.1184 | 143.9126
6 | 1.2881 | 0.0109 | -0.1087 | 118.1743
6.5 | 1.2967 | 0.01308 | -0.1004 | 99.1361
7 | 1.3109 | 0.01537 | -0.0934 | 85.2895
7.5 | 1.3254 | 0.018 | -0.0871 | 73.6333
8 | 1.3407 | 0.02096 | -0.0815 | 63.9647
8.5 | 1.3576 | 0.02414 | -0.0766 | 56.2386
9 | 1.3624 | 0.02827 | -0.0714 | 48.1924
9.5 | 1.3798 | 0.03193 | -0.0675 | 43.2133
10 | 1.4038 | 0.0354 | -0.0644 | 39.6554
10.5 | 1.4288 | 0.03899 | -0.0615 | 36.6453
11 | 1.4534 | 0.04276 | -0.0588 | 33.9897
11.5 | 1.4801 | 0.04657 | -0.0565 | 31.7823
12 | 1.5038 | 0.05074 | -0.0542 | 29.6374
12.5 | 1.5297 | 0.05495 | -0.0522 | 27.838
13 | 1.5532 | 0.05951 | -0.0504 | 26.0998
13.5 | 1.5768 | 0.06426 | -0.0487 | 24.5378
14 | 1.6014 | 0.06909 | -0.0472 | 23.1785
14.5 | 1.6226 | 0.07446 | -0.046 | 21.7916
15 | 1.6387 | 0.08051 | -0.0451 | 20.354
15.5 | 1.6481 | 0.08748 | -0.0447 | 18.8397
16.5 | 1.6295 | 0.10611 | -0.0472 | 15.3567
17.5 | 1.5822 | 0.12929 | -0.055 | 12.2376
18 | 1.5564 | 0.14165 | -0.0609 | 10.9876
18.5 | 1.5313 | 0.15432 | -0.0678 | 9.9229
19 | 1.5079 | 0.16712 | -0.0756 | 9.0229
19.5 | 1.4856 | 0.18001 | -0.0842 | 8.2529
20 | 1.4635 | 0.19329 | -0.0936 | 7.5715

## 129. Re 16M Mach 0.00 (1)
BIGFOIL.COM POLAR EXPORT
NACA64-619 a=0.8
NACA64-619 a=0.8 |  |  |  | Cl Max: | 1.878 | at alpha= | 14.5 | deg
JavaFoil+Calcfoil stall+Eppler ext transition |  |  |  | L/D Max: | 150.567 | at alpha= | 3 | deg
Re: | 16000000 |  |  | Cd Min: | 0.00526 | at alpha= | 0 | deg
Mach: | 0 |  |  | Cl=0 at alpha= | -4.7339 | deg
|  |  |  | @ Cl=0.1, Cd= | 0.006341
|  |  |  | @ Cl=0.4, Cd= | 0.0055305
|  |  |  | @ Cl=0.6, Cd= | 0.0052667
alpha (deg) | Cl | Cd | Cm | Cl/Cd
-20 | -0.839 | 0.13089 | -0.054 | -6.411
-19.5 | -0.853 | 0.12052 | -0.056 | -7.079
-19 | -0.87 | 0.10617 | -0.059 | -8.192
-18.5 | -0.885 | 0.09303 | -0.062 | -9.513
-18 | -0.907 | 0.07433 | -0.067 | -12.199
-17.5 | -0.9 | 0.07756 | -0.066 | -11.599
-17 | -0.925 | 0.05609 | -0.072 | -16.484
-16.5 | -0.93 | 0.0472 | -0.074 | -19.71
-16 | -0.932 | 0.0401 | -0.076 | -23.227
-15.5 | -0.928 | 0.03436 | -0.078 | -27.006
-15 | -0.92 | 0.02978 | -0.08 | -30.882
-14.5 | -0.911 | 0.02435 | -0.082 | -37.4
-14 | -0.892 | 0.02169 | -0.084 | -41.126
-13.5 | -0.868 | 0.02009 | -0.085 | -43.18
-13 | -0.841 | 0.01808 | -0.086 | -46.511
-12.5 | -0.81 | 0.01666 | -0.087 | -48.646
-12 | -0.776 | 0.01528 | -0.089 | -50.761
-11.5 | -0.738 | 0.01388 | -0.09 | -53.132
-11 | -0.696 | 0.01281 | -0.091 | -54.337
-10.5 | -0.65 | 0.012 | -0.092 | -54.195
-10 | -0.612 | 0.0098 | -0.095 | -62.421
-9.5 | -0.569 | 0.00862 | -0.098 | -66.003
-9 | -0.513 | 0.00837 | -0.099 | -61.297
-8.5 | -0.455 | 0.00761 | -0.1 | -59.858
-8 | -0.397 | 0.00742 | -0.101 | -53.528
-7.5 | -0.338 | 0.00723 | -0.102 | -46.73
-7 | -0.278 | 0.00702 | -0.102 | -39.594
-6.5 | -0.217 | 0.00687 | -0.103 | -31.615
-6 | -0.156 | 0.0068 | -0.104 | -22.973
-5.5 | -0.095 | 0.00669 | -0.105 | -14.153
-5 | -0.033 | 0.00655 | -0.106 | -4.993
-4.5 | 0.029 | 0.00645 | -0.107 | 4.569
-4 | 0.092 | 0.00635 | -0.107 | 14.471
-3.5 | 0.154 | 0.00628 | -0.108 | 24.584
-3 | 0.218 | 0.00598 | -0.109 | 36.418
-2.5 | 0.28 | 0.00585 | -0.11 | 47.91
-2 | 0.343 | 0.00563 | -0.111 | 60.916
-1.5 | 0.406 | 0.00552 | -0.111 | 73.507
-1 | 0.468 | 0.00545 | -0.112 | 85.947
-0.5 | 0.531 | 0.00541 | -0.113 | 98.052
0 | 0.593 | 0.00526 | -0.114 | 112.801
0.5 | 0.656 | 0.00532 | -0.115 | 123.325
1 | 0.718 | 0.0054 | -0.115 | 133.077
1.5 | 0.78 | 0.00551 | -0.116 | 141.75
2 | 0.843 | 0.00634 | -0.117 | 132.879
2.5 | 0.905 | 0.0067 | -0.118 | 135.027
3 | 0.963 | 0.00639 | -0.118 | 150.567
3.5 | 1.022 | 0.00736 | -0.118 | 138.956
4 | 1.082 | 0.00784 | -0.119 | 137.885
4.5 | 1.141 | 0.00838 | -0.119 | 136.234
5 | 1.19 | 0.00896 | -0.12 | 132.899
5.5 | 1.246 | 0.00961 | -0.12 | 129.766
6 | 1.301 | 0.01029 | -0.121 | 126.484
6.5 | 1.355 | 0.01079 | -0.121 | 125.528
7 | 1.407 | 0.01131 | -0.122 | 124.398
7.5 | 1.457 | 0.01256 | -0.122 | 115.984
8 | 1.507 | 0.01309 | -0.123 | 115.083
8.5 | 1.555 | 0.01368 | -0.123 | 113.625
9 | 1.599 | 0.01429 | -0.124 | 111.906
9.5 | 1.641 | 0.01494 | -0.124 | 109.828
10 | 1.681 | 0.01559 | -0.125 | 107.81
10.5 | 1.717 | 0.01627 | -0.125 | 105.541
11 | 1.75 | 0.01707 | -0.126 | 102.559
11.5 | 1.78 | 0.01776 | -0.126 | 100.255
12 | 1.807 | 0.01867 | -0.127 | 96.803
12.5 | 1.83 | 0.01943 | -0.127 | 94.202
13 | 1.85 | 0.02046 | -0.127 | 90.41
13.5 | 1.865 | 0.02146 | -0.128 | 86.939
14 | 1.874 | 0.02253 | -0.128 | 83.16
14.5 | 1.878 | 0.0237 | -0.129 | 79.233
15 | 1.877 | 0.02504 | -0.129 | 74.961
15.5 | 1.872 | 0.02622 | -0.129 | 71.386
16 | 1.863 | 0.02771 | -0.129 | 67.232
16.5 | 1.85 | 0.02909 | -0.13 | 63.593
17 | 1.832 | 0.03092 | -0.13 | 59.242
17.5 | 1.81 | 0.03266 | -0.13 | 55.408
18 | 1.786 | 0.03428 | -0.13 | 52.091
18.5 | 1.757 | 0.03713 | -0.13 | 47.314
19 | 1.722 | 0.03967 | -0.13 | 43.408
19.5 | 1.684 | 0.04256 | -0.13 | 39.574

## 130. Re 16M Mach 0.00 (2)
BIGFOIL.COM POLAR EXPORT
NACA64-619 a=0.8
NACA64-619 a=0.8 |  |  |  | Cl Max: | 1.841 | at alpha= | 20 | deg
XFOIL ncrit=9 |  |  |  | L/D Max: | 192.11 | at alpha= | 3.5 | deg
Re: | 16000000 |  |  | Cd Min: | 0.06707 | at alpha= | 20 | deg
Mach: | 0 |  |  | Cl=0 at alpha= | -4.7096 | deg
|  |  |  | @ Cl=0.1, Cd= | 0.005675
|  |  |  | @ Cl=0.4, Cd= | 0.0047863
|  |  |  | @ Cl=0.6, Cd= | 0.0042617
alpha (deg) | Cl | Cd | Cm | Cl/Cd
-20 | -1.2636 | 0.03653 | -0.1162 | -34.5907
-19.5 | -1.2468 | 0.03352 | -0.1168 | -37.1957
-19 | -1.2385 | 0.0301 | -0.1169 | -41.1462
-18.5 | -1.2259 | 0.02723 | -0.1167 | -45.0202
-18 | -1.2086 | 0.02484 | -0.1161 | -48.6554
-17.5 | -1.1965 | 0.0223 | -0.1149 | -53.6547
-17 | -1.1757 | 0.02036 | -0.1138 | -57.7456
-16.5 | -1.1578 | 0.01844 | -0.1121 | -62.7874
-16 | -1.1365 | 0.01678 | -0.1104 | -67.7294
-15.5 | -1.1199 | 0.01503 | -0.1079 | -74.511
-15 | -1.1212 | 0.01344 | -0.1023 | -83.4226
-14.5 | -1.0843 | 0.01268 | -0.1007 | -85.5126
-14 | -1.0411 | 0.01202 | -0.0999 | -86.614
-13.5 | -0.9947 | 0.0114 | -0.0994 | -87.2544
-13 | -0.9465 | 0.01078 | -0.0991 | -87.8015
-12.5 | -0.9041 | 0.00957 | -0.0983 | -94.4723
-12 | -0.8514 | 0.00903 | -0.0986 | -94.2857
-11.5 | -0.7959 | 0.0087 | -0.0991 | -91.4828
-11 | -0.7403 | 0.00832 | -0.0997 | -88.9784
-10.5 | -0.6834 | 0.00802 | -0.1004 | -85.212
-10 | -0.6259 | 0.00778 | -0.1012 | -80.4499
-9.5 | -0.5682 | 0.00748 | -0.102 | -75.9626
-9 | -0.51 | 0.00726 | -0.1029 | -70.2479
-8.5 | -0.4513 | 0.00707 | -0.1038 | -63.8331
-8 | -0.3924 | 0.00685 | -0.1048 | -57.2847
-7.5 | -0.3334 | 0.00667 | -0.1058 | -49.985
-7 | -0.2738 | 0.00651 | -0.1068 | -42.0584
-6.5 | -0.2143 | 0.00636 | -0.1078 | -33.695
-6 | -0.1546 | 0.00621 | -0.1089 | -24.8953
-5.5 | -0.0947 | 0.00608 | -0.11 | -15.5757
-5 | -0.0349 | 0.00596 | -0.111 | -5.8557
-4.5 | 0.0252 | 0.00583 | -0.1122 | 4.3225
-4 | 0.085 | 0.00572 | -0.1132 | 14.8601
-3 | 0.2051 | 0.00536 | -0.1156 | 38.2649
-2.5 | 0.2651 | 0.00523 | -0.1167 | 50.6883
-2 | 0.3253 | 0.00503 | -0.1179 | 64.672
-1.5 | 0.3854 | 0.00485 | -0.1191 | 79.4639
-1 | 0.445 | 0.00459 | -0.1203 | 96.9499
-0.5 | 0.5049 | 0.00422 | -0.1217 | 119.6445
0 | 0.5648 | 0.00425 | -0.1227 | 132.8941
0.5 | 0.6248 | 0.00427 | -0.1238 | 146.3232
1 | 0.6845 | 0.00431 | -0.1249 | 158.8167
1.5 | 0.7441 | 0.00439 | -0.1259 | 169.4989
2 | 0.8032 | 0.00446 | -0.1268 | 180.0897
2.5 | 0.8621 | 0.00457 | -0.1277 | 188.6433
3 | 0.9186 | 0.0048 | -0.1283 | 191.375
3.5 | 0.974 | 0.00507 | -0.1286 | 192.1105
4 | 1.0259 | 0.00553 | -0.1283 | 185.5154
4.5 | 1.0681 | 0.00641 | -0.1263 | 166.6303
5 | 1.1091 | 0.00721 | -0.1241 | 153.828
5.5 | 1.1511 | 0.00785 | -0.122 | 146.6369
6 | 1.1932 | 0.00837 | -0.1199 | 142.5568
6.5 | 1.2206 | 0.00889 | -0.1148 | 137.3003
7 | 1.2502 | 0.00945 | -0.1104 | 132.2963
7.5 | 1.2777 | 0.01019 | -0.1059 | 125.3876
8 | 1.3085 | 0.01093 | -0.1022 | 119.7164
8.5 | 1.3363 | 0.01184 | -0.0983 | 112.8632
9 | 1.3623 | 0.0129 | -0.0943 | 105.6047
9.5 | 1.3916 | 0.01392 | -0.091 | 99.9713
10 | 1.4228 | 0.01492 | -0.0881 | 95.3619
10.5 | 1.4551 | 0.01594 | -0.0856 | 91.2861
11 | 1.4839 | 0.01716 | -0.0827 | 86.4744
11.5 | 1.5133 | 0.01844 | -0.0801 | 82.0662
12 | 1.5388 | 0.02 | -0.0773 | 76.94
12.5 | 1.5664 | 0.02157 | -0.075 | 72.6194
13 | 1.5922 | 0.02334 | -0.0726 | 68.2177
13.5 | 1.6155 | 0.02538 | -0.0703 | 63.6525
14 | 1.6397 | 0.02747 | -0.0682 | 59.6906
14.5 | 1.6637 | 0.02966 | -0.0664 | 56.0924
15 | 1.686 | 0.03207 | -0.0646 | 52.5725
15.5 | 1.7032 | 0.03498 | -0.0627 | 48.6907
16 | 1.7233 | 0.03776 | -0.0613 | 45.6382
16.5 | 1.7437 | 0.04063 | -0.06 | 42.9166
17 | 1.7631 | 0.04361 | -0.0589 | 40.4288
17.5 | 1.7779 | 0.04715 | -0.0578 | 37.7073
18 | 1.7906 | 0.05101 | -0.0569 | 35.1029
18.5 | 1.8053 | 0.05472 | -0.0563 | 32.9916
19 | 1.8176 | 0.05842 | -0.0555 | 31.1126
19.5 | 1.8285 | 0.06281 | -0.0553 | 29.1116
20 | 1.841 | 0.06707 | -0.0553 | 27.4489

## 131. Re 16M Mach 0.10 (1)
BIGFOIL.COM POLAR EXPORT
NACA64-619 a=0.8
NACA64-619 a=0.8 |  |  |  | Cl Max: | 1.868 | at alpha= | 14.5 | deg
JavaFoil+Calcfoil stall+Eppler ext transition |  |  |  | L/D Max: | 161.949 | at alpha= | 3 | deg
Re: | 16000000 |  |  | Cd Min: | 0.00525 | at alpha= | 0 | deg
Mach: | 0.1 |  |  | Cl=0 at alpha= | -4.7381 | deg
|  |  |  | @ Cl=0.1, Cd= | 0.0063698
|  |  |  | @ Cl=0.4, Cd= | 0.005554
|  |  |  | @ Cl=0.6, Cd= | 0.0052532
alpha (deg) | Cl | Cd | Cm | Cl/Cd
-20 | -0.797 | 0.13729 | -0.052 | -5.809
-19.5 | -0.814 | 0.1272 | -0.054 | -6.401
-19 | -0.832 | 0.11467 | -0.057 | -7.252
-18.5 | -0.847 | 0.10396 | -0.06 | -8.143
-18 | -0.855 | 0.09868 | -0.061 | -8.662
-17.5 | -0.863 | 0.09104 | -0.062 | -9.477
-17 | -0.882 | 0.07324 | -0.067 | -12.037
-16.5 | -0.906 | 0.05249 | -0.073 | -17.268
-16 | -0.912 | 0.04384 | -0.076 | -20.8
-15.5 | -0.912 | 0.03704 | -0.078 | -24.633
-15 | -0.908 | 0.03165 | -0.08 | -28.677
-14.5 | -0.902 | 0.0255 | -0.082 | -35.37
-14 | -0.884 | 0.02313 | -0.084 | -38.238
-13.5 | -0.863 | 0.02091 | -0.085 | -41.272
-13 | -0.838 | 0.01862 | -0.086 | -45.02
-12.5 | -0.809 | 0.01664 | -0.088 | -48.607
-12 | -0.775 | 0.01561 | -0.089 | -49.668
-11.5 | -0.738 | 0.01413 | -0.09 | -52.246
-11 | -0.697 | 0.01313 | -0.091 | -53.075
-10.5 | -0.652 | 0.01222 | -0.093 | -53.334
-10 | -0.61 | 0.01012 | -0.095 | -60.268
-9.5 | -0.571 | 0.00874 | -0.099 | -65.393
-9 | -0.515 | 0.00838 | -0.099 | -61.448
-8.5 | -0.457 | 0.00766 | -0.1 | -59.729
-8 | -0.399 | 0.00742 | -0.101 | -53.704
-7.5 | -0.339 | 0.00725 | -0.102 | -46.822
-7 | -0.279 | 0.00705 | -0.103 | -39.57
-6.5 | -0.218 | 0.00694 | -0.104 | -31.459
-6 | -0.157 | 0.00687 | -0.105 | -22.845
-5.5 | -0.095 | 0.00668 | -0.105 | -14.239
-5 | -0.033 | 0.00657 | -0.106 | -5.005
-4.5 | 0.03 | 0.00648 | -0.107 | 4.57
-4 | 0.092 | 0.00638 | -0.108 | 14.477
-3.5 | 0.155 | 0.0063 | -0.109 | 24.64
-3 | 0.219 | 0.006 | -0.11 | 36.446
-2.5 | 0.282 | 0.00584 | -0.11 | 48.257
-2 | 0.345 | 0.00565 | -0.111 | 60.991
-1.5 | 0.408 | 0.00554 | -0.112 | 73.516
-1 | 0.471 | 0.00543 | -0.113 | 86.623
-0.5 | 0.533 | 0.0054 | -0.114 | 98.817
0 | 0.596 | 0.00525 | -0.114 | 113.609
0.5 | 0.659 | 0.0053 | -0.115 | 124.306
1 | 0.722 | 0.00544 | -0.116 | 132.732
1.5 | 0.784 | 0.00554 | -0.117 | 141.477
2 | 0.847 | 0.00634 | -0.118 | 133.519
2.5 | 0.909 | 0.00678 | -0.118 | 134.177
3 | 0.967 | 0.00597 | -0.118 | 161.949
3.5 | 1.027 | 0.0074 | -0.119 | 138.729
4 | 1.087 | 0.00791 | -0.119 | 137.397
4.5 | 1.146 | 0.00844 | -0.12 | 135.814
5 | 1.196 | 0.00901 | -0.121 | 132.723
5.5 | 1.252 | 0.0097 | -0.121 | 129.122
6 | 1.307 | 0.01038 | -0.122 | 125.903
6.5 | 1.361 | 0.0109 | -0.122 | 124.797
7 | 1.413 | 0.01143 | -0.123 | 123.625
7.5 | 1.463 | 0.01269 | -0.123 | 115.3
8 | 1.513 | 0.01325 | -0.123 | 114.195
8.5 | 1.561 | 0.01384 | -0.124 | 112.782
9 | 1.605 | 0.01446 | -0.125 | 110.984
9.5 | 1.647 | 0.01513 | -0.125 | 108.813
10 | 1.685 | 0.0158 | -0.125 | 106.698
10.5 | 1.721 | 0.0165 | -0.126 | 104.327
11 | 1.753 | 0.01729 | -0.126 | 101.381
11.5 | 1.783 | 0.01805 | -0.127 | 98.784
12 | 1.808 | 0.01895 | -0.127 | 95.4
12.5 | 1.83 | 0.01986 | -0.128 | 92.113
13 | 1.848 | 0.02085 | -0.128 | 88.618
13.5 | 1.861 | 0.02193 | -0.128 | 84.852
14 | 1.867 | 0.02295 | -0.129 | 81.323
14.5 | 1.868 | 0.02412 | -0.129 | 77.422
15 | 1.864 | 0.02545 | -0.129 | 73.225
15.5 | 1.855 | 0.02672 | -0.13 | 69.447
16 | 1.842 | 0.02832 | -0.13 | 65.056
16.5 | 1.825 | 0.02987 | -0.13 | 61.087
17 | 1.802 | 0.03157 | -0.13 | 57.089
17.5 | 1.776 | 0.03371 | -0.13 | 52.667
18 | 1.746 | 0.03568 | -0.13 | 48.932
18.5 | 1.712 | 0.03851 | -0.13 | 44.46
19 | 1.672 | 0.0409 | -0.13 | 40.885
19.5 | 1.629 | 0.04431 | -0.13 | 36.757

## 132. Re 16M Mach 0.10 (2)
BIGFOIL.COM POLAR EXPORT
NACA64-619 a=0.8
NACA64-619 a=0.8 |  |  |  | Cl Max: | 1.8017 | at alpha= | 18.5 | deg
XFOIL ncrit=9 |  |  |  | L/D Max: | 193.393 | at alpha= | 3.5 | deg
Re: | 16000000 |  |  | Cd Min: | 0.05727 | at alpha= | 18.5 | deg
Mach: | 0.1 |  |  | Cl=0 at alpha= | -99 | deg
|  |  |  | @ Cl=0.1, Cd= | 0.00425
|  |  |  | @ Cl=0.4, Cd= | 0.00425
|  |  |  | @ Cl=0.6, Cd= | 0.0042605
alpha (deg) | Cl | Cd | Cm | Cl/Cd
0 | 0.5684 | 0.00425 | -0.1234 | 133.7412
0.5 | 0.6288 | 0.00427 | -0.1245 | 147.26
1 | 0.6889 | 0.00432 | -0.1256 | 159.4676
1.5 | 0.7488 | 0.0044 | -0.1266 | 170.1818
2 | 0.8084 | 0.00447 | -0.1275 | 180.8501
2.5 | 0.8677 | 0.00458 | -0.1284 | 189.4541
3 | 0.9248 | 0.00479 | -0.129 | 193.0689
3.5 | 0.9805 | 0.00507 | -0.1293 | 193.3925
4 | 1.0329 | 0.00551 | -0.129 | 187.4592
4.5 | 1.0752 | 0.00639 | -0.1269 | 168.2629
5 | 1.1151 | 0.00723 | -0.1244 | 154.2324
5.5 | 1.1562 | 0.0079 | -0.122 | 146.3544
6 | 1.1974 | 0.00842 | -0.1197 | 142.209
6.5 | 1.2205 | 0.00897 | -0.1137 | 136.0647
7 | 1.2513 | 0.00956 | -0.1095 | 130.8891
7.5 | 1.279 | 0.01034 | -0.105 | 123.6944
8 | 1.3102 | 0.01111 | -0.1014 | 117.9298
8.5 | 1.3383 | 0.01206 | -0.0974 | 110.9701
9 | 1.3641 | 0.01317 | -0.0933 | 103.5763
9.5 | 1.3935 | 0.01422 | -0.09 | 97.9958
10 | 1.4239 | 0.0153 | -0.087 | 93.0654
10.5 | 1.4546 | 0.01643 | -0.0842 | 88.5332
11 | 1.4828 | 0.01776 | -0.0813 | 83.491
11.5 | 1.5128 | 0.01907 | -0.0788 | 79.3288
12 | 1.5383 | 0.02074 | -0.0759 | 74.1707
12.5 | 1.5666 | 0.02235 | -0.0737 | 70.094
13 | 1.5923 | 0.02422 | -0.0713 | 65.7432
13.5 | 1.6157 | 0.02635 | -0.069 | 61.3169
14 | 1.6408 | 0.02846 | -0.067 | 57.6528
14.5 | 1.665 | 0.03073 | -0.0652 | 54.1816
15 | 1.6866 | 0.0333 | -0.0634 | 50.6486
15.5 | 1.7038 | 0.0363 | -0.0615 | 46.9366
16 | 1.7239 | 0.03921 | -0.0601 | 43.9658
16.5 | 1.7427 | 0.04233 | -0.0588 | 41.1694
17 | 1.7598 | 0.04567 | -0.0576 | 38.533
17.5 | 1.7732 | 0.0495 | -0.0566 | 35.8222
18 | 1.7867 | 0.05341 | -0.0558 | 33.4525
18.5 | 1.8017 | 0.05727 | -0.0552 | 31.4598

## 133. Re 16M Mach 0.25 (1)
BIGFOIL.COM POLAR EXPORT
NACA64-619 a=0.8
NACA64-619 a=0.8 |  |  |  | Cl Max: | 1.817 | at alpha= | 13 | deg
JavaFoil+Calcfoil stall+Eppler ext transition |  |  |  | L/D Max: | 159.31 | at alpha= | 2.5 | deg
Re: | 16000000 |  |  | Cd Min: | 0.00535 | at alpha= | 0 | deg
Mach: | 0.25 |  |  | Cl=0 at alpha= | -4.7344 | deg
|  |  |  | @ Cl=0.1, Cd= | 0.006453
|  |  |  | @ Cl=0.4, Cd= | 0.0056238
|  |  |  | @ Cl=0.6, Cd= | 0.005378
alpha (deg) | Cl | Cd | Cm | Cl/Cd
-19 | -0.539 | 0.14786 | -0.049 | -3.646
-18.5 | -0.582 | 0.13724 | -0.05 | -4.244
-18 | -0.622 | 0.12748 | -0.052 | -4.878
-17.5 | -0.656 | 0.1206 | -0.054 | -5.443
-17 | -0.687 | 0.11206 | -0.056 | -6.132
-16.5 | -0.714 | 0.1031 | -0.058 | -6.923
-16 | -0.733 | 0.09754 | -0.059 | -7.511
-15.5 | -0.752 | 0.08673 | -0.063 | -8.666
-15 | -0.808 | 0.04707 | -0.078 | -17.17
-14.5 | -0.819 | 0.03934 | -0.08 | -20.82
-14 | -0.821 | 0.03387 | -0.082 | -24.232
-13.5 | -0.819 | 0.02797 | -0.085 | -29.265
-13 | -0.81 | 0.02313 | -0.087 | -35.008
-12.5 | -0.791 | 0.01999 | -0.089 | -39.601
-12 | -0.767 | 0.01756 | -0.09 | -43.658
-11.5 | -0.736 | 0.01594 | -0.092 | -46.162
-11 | -0.699 | 0.0145 | -0.093 | -48.243
-10.5 | -0.657 | 0.01339 | -0.095 | -49.078
-10 | -0.61 | 0.01233 | -0.096 | -49.465
-9.5 | -0.56 | 0.01121 | -0.097 | -49.989
-9 | -0.519 | 0.00955 | -0.101 | -54.383
-8.5 | -0.467 | 0.00787 | -0.103 | -59.365
-8 | -0.408 | 0.00766 | -0.104 | -53.269
-7.5 | -0.347 | 0.00741 | -0.105 | -46.906
-7 | -0.286 | 0.00726 | -0.106 | -39.398
-6.5 | -0.224 | 0.00708 | -0.107 | -31.609
-6 | -0.161 | 0.007 | -0.107 | -23.013
-5.5 | -0.098 | 0.00682 | -0.108 | -14.301
-5 | -0.034 | 0.00668 | -0.109 | -5.054
-4.5 | 0.03 | 0.00657 | -0.11 | 4.629
-4 | 0.095 | 0.00646 | -0.111 | 14.689
-3.5 | 0.159 | 0.00637 | -0.112 | 25.017
-3 | 0.225 | 0.00608 | -0.113 | 36.999
-2.5 | 0.29 | 0.00594 | -0.113 | 48.728
-2 | 0.354 | 0.00573 | -0.114 | 61.789
-1.5 | 0.419 | 0.00558 | -0.115 | 75.027
-1 | 0.484 | 0.00555 | -0.116 | 87.098
-0.5 | 0.548 | 0.00549 | -0.117 | 99.834
0 | 0.613 | 0.00535 | -0.118 | 114.54
0.5 | 0.677 | 0.00542 | -0.118 | 124.841
1 | 0.742 | 0.00552 | -0.119 | 134.337
1.5 | 0.806 | 0.00562 | -0.12 | 143.394
2 | 0.87 | 0.00652 | -0.121 | 133.464
2.5 | 0.929 | 0.00583 | -0.121 | 159.31
3 | 0.991 | 0.0072 | -0.121 | 137.638
3.5 | 1.053 | 0.00765 | -0.122 | 137.734
4 | 1.115 | 0.0082 | -0.123 | 135.918
4.5 | 1.176 | 0.00879 | -0.123 | 133.802
5 | 1.225 | 0.00942 | -0.124 | 130.092
5.5 | 1.283 | 0.01019 | -0.124 | 125.925
6 | 1.339 | 0.01093 | -0.125 | 122.482
6.5 | 1.393 | 0.0115 | -0.125 | 121.141
7 | 1.445 | 0.01284 | -0.126 | 112.532
7.5 | 1.496 | 0.01343 | -0.126 | 111.354
8 | 1.545 | 0.0141 | -0.127 | 109.561
8.5 | 1.592 | 0.01478 | -0.127 | 107.697
9 | 1.635 | 0.01548 | -0.128 | 105.621
9.5 | 1.673 | 0.01622 | -0.128 | 103.19
10 | 1.709 | 0.01701 | -0.129 | 100.417
10.5 | 1.739 | 0.01784 | -0.129 | 97.499
11 | 1.765 | 0.0187 | -0.13 | 94.393
11.5 | 1.787 | 0.01963 | -0.13 | 91.015
12 | 1.803 | 0.02069 | -0.13 | 87.127
12.5 | 1.813 | 0.02187 | -0.131 | 82.903
13 | 1.817 | 0.02315 | -0.131 | 78.504
13.5 | 1.815 | 0.02439 | -0.132 | 74.398
14 | 1.8 | 0.02572 | -0.132 | 69.974
14.5 | 1.778 | 0.02727 | -0.132 | 65.178
15 | 1.748 | 0.02896 | -0.132 | 60.345
15.5 | 1.708 | 0.03075 | -0.133 | 55.559
16 | 1.661 | 0.03308 | -0.133 | 50.221
16.5 | 1.607 | 0.03562 | -0.133 | 45.121
17 | 1.547 | 0.03814 | -0.132 | 40.553
17.5 | 1.479 | 0.0413 | -0.132 | 35.812
18 | 1.404 | 0.046 | -0.132 | 30.516

## 134. Re 16M Mach 0.25 (2)
BIGFOIL.COM POLAR EXPORT
NACA64-619 a=0.8
NACA64-619 a=0.8 |  |  |  | Cl Max: | 1.818 | at alpha= | 20 | deg
XFOIL ncrit=9 |  |  |  | L/D Max: | 200.929 | at alpha= | 3.5 | deg
Re: | 16000000 |  |  | Cd Min: | 0.08622 | at alpha= | 20 | deg
Mach: | 0.25 |  |  | Cl=0 at alpha= | -4.6989 | deg
|  |  |  | @ Cl=0.1, Cd= | 0.005775
|  |  |  | @ Cl=0.4, Cd= | 0.004932
|  |  |  | @ Cl=0.6, Cd= | 0.0043019
alpha (deg) | Cl | Cd | Cm | Cl/Cd
-20 | -1.1417 | 0.05908 | -0.1234 | -19.3246
-19.5 | -1.1454 | 0.05261 | -0.1267 | -21.7715
-19 | -1.1545 | 0.04614 | -0.1293 | -25.0217
-18.5 | -1.1547 | 0.04083 | -0.1309 | -28.2807
-18 | -1.1482 | 0.03639 | -0.1317 | -31.5526
-17.5 | -1.1443 | 0.03213 | -0.1318 | -35.6147
-17 | -1.1295 | 0.02891 | -0.1313 | -39.0695
-16.5 | -1.12 | 0.02574 | -0.1302 | -43.512
-16 | -1.104 | 0.02318 | -0.1285 | -47.6273
-15.5 | -1.0891 | 0.02067 | -0.1265 | -52.6899
-15 | -1.0719 | 0.01841 | -0.1242 | -58.2238
-14.5 | -1.0484 | 0.0166 | -0.1219 | -63.1566
-14 | -1.0274 | 0.01481 | -0.119 | -69.372
-13.5 | -1.0246 | 0.01308 | -0.1135 | -78.3333
-13 | -0.9834 | 0.01221 | -0.1113 | -80.5405
-12.5 | -0.9349 | 0.0115 | -0.11 | -81.2957
-12 | -0.8834 | 0.01079 | -0.109 | -81.8721
-11.5 | -0.8381 | 0.00951 | -0.1076 | -88.1283
-11 | -0.7813 | 0.00894 | -0.1073 | -87.3937
-10.5 | -0.7212 | 0.00855 | -0.1074 | -84.3509
-10 | -0.661 | 0.00816 | -0.1077 | -81.0049
-9.5 | -0.5995 | 0.00787 | -0.1081 | -76.1753
-9 | -0.538 | 0.00755 | -0.1086 | -71.2583
-8.5 | -0.4762 | 0.00731 | -0.1091 | -65.1436
-8 | -0.4137 | 0.00709 | -0.1098 | -58.3498
-7.5 | -0.3515 | 0.00687 | -0.1106 | -51.1645
-7 | -0.2888 | 0.00667 | -0.1114 | -43.2984
-6.5 | -0.2261 | 0.00653 | -0.1123 | -34.6248
-6 | -0.1634 | 0.00633 | -0.1133 | -25.8136
-5.5 | -0.1007 | 0.00621 | -0.1142 | -16.2158
-5 | -0.0377 | 0.00606 | -0.1153 | -6.2211
-4.5 | 0.0249 | 0.00596 | -0.1163 | 4.1779
-4 | 0.0878 | 0.00581 | -0.1174 | 15.1119
-3.5 | 0.1505 | 0.00563 | -0.1185 | 26.7318
-3 | 0.2128 | 0.00546 | -0.1196 | 38.9744
-2.5 | 0.2757 | 0.0053 | -0.1209 | 52.0189
-2 | 0.3384 | 0.00511 | -0.1221 | 66.2231
-1.5 | 0.4007 | 0.00493 | -0.1233 | 81.2779
-1 | 0.4633 | 0.00464 | -0.1246 | 99.8491
-0.5 | 0.5258 | 0.00426 | -0.126 | 123.4272
0 | 0.5882 | 0.0043 | -0.1271 | 136.7907
0.5 | 0.6509 | 0.00431 | -0.1283 | 151.0209
1 | 0.7132 | 0.00436 | -0.1293 | 163.578
1.5 | 0.7753 | 0.00445 | -0.1303 | 174.2247
2 | 0.8372 | 0.00451 | -0.1313 | 185.6319
2.5 | 0.8987 | 0.00463 | -0.1322 | 194.1037
3 | 0.9586 | 0.00481 | -0.1327 | 199.2931
3.5 | 1.0167 | 0.00506 | -0.133 | 200.9289
4 | 1.0702 | 0.00551 | -0.1324 | 194.2287
4.5 | 1.1132 | 0.00634 | -0.13 | 175.5836
5 | 1.1495 | 0.00726 | -0.1263 | 158.3333
5.5 | 1.1805 | 0.00804 | -0.1215 | 146.8284
6 | 1.2033 | 0.00866 | -0.115 | 138.9492
6.5 | 1.2295 | 0.00947 | -0.1096 | 129.831
7 | 1.2584 | 0.01033 | -0.105 | 121.8199
7.5 | 1.2893 | 0.01123 | -0.1009 | 114.8085
8 | 1.3182 | 0.01228 | -0.0967 | 107.3453
8.5 | 1.3442 | 0.01354 | -0.0923 | 99.2762
9 | 1.3684 | 0.01497 | -0.0879 | 91.4095
9.5 | 1.397 | 0.01634 | -0.0843 | 85.4957
10 | 1.4261 | 0.01779 | -0.081 | 80.163
10.5 | 1.4566 | 0.01928 | -0.0781 | 75.5498
11 | 1.4849 | 0.02102 | -0.0751 | 70.6422
11.5 | 1.5134 | 0.02287 | -0.0724 | 66.174
12 | 1.5393 | 0.02498 | -0.0697 | 61.6213
12.5 | 1.5667 | 0.02714 | -0.0673 | 57.7266
13 | 1.5894 | 0.02972 | -0.0648 | 53.4791
13.5 | 1.6134 | 0.03233 | -0.0626 | 49.9041
14 | 1.6377 | 0.03505 | -0.0606 | 46.7247
14.5 | 1.6587 | 0.03811 | -0.0587 | 43.524
15 | 1.6786 | 0.04141 | -0.057 | 40.5361
15.5 | 1.6978 | 0.04487 | -0.0554 | 37.8382
16 | 1.7166 | 0.0485 | -0.0541 | 35.3938
16.5 | 1.732 | 0.05258 | -0.0529 | 32.9403
17 | 1.7467 | 0.05682 | -0.052 | 30.7409
17.5 | 1.7618 | 0.06119 | -0.0513 | 28.7923
18 | 1.7759 | 0.06576 | -0.0508 | 27.0058
18.5 | 1.7879 | 0.07069 | -0.0506 | 25.2921
19 | 1.7965 | 0.0761 | -0.0506 | 23.6071
19.5 | 1.805 | 0.08107 | -0.0504 | 22.2647
20 | 1.818 | 0.08622 | -0.0508 | 21.0856

## 135. Re 16M Mach 0.50 (1)
BIGFOIL.COM POLAR EXPORT
NACA64-619 a=0.8
NACA64-619 a=0.8 |  |  |  | Cl Max: | 1.692 | at alpha= | 9 | deg
JavaFoil+Calcfoil stall+Eppler ext transition |  |  |  | L/D Max: | 147.361 | at alpha= | 0.5 | deg
Re: | 16000000 |  |  | Cd Min: | 0.00511 | at alpha= | 0.5 | deg
Mach: | 0.5 |  |  | Cl=0 at alpha= | -4.7361 | deg
|  |  |  | @ Cl=0.1, Cd= | 0.0069625
|  |  |  | @ Cl=0.4, Cd= | 0.0060867
|  |  |  | @ Cl=0.6, Cd= | 0.0059354
alpha (deg) | Cl | Cd | Cm | Cl/Cd
-20 | -0.882 | 0.17596 | -0.057 | -5.015
-19.5 | -0.853 | 0.16995 | -0.056 | -5.018
-19 | -0.824 | 0.16733 | -0.056 | -4.922
-18.5 | -0.794 | 0.16138 | -0.056 | -4.921
-18 | -0.765 | 0.15789 | -0.055 | -4.843
-17.5 | -0.738 | 0.13917 | -0.058 | -5.306
-17 | -0.711 | 0.12599 | -0.059 | -5.643
-16.5 | -0.681 | 0.12263 | -0.058 | -5.55
-16 | -0.651 | 0.11673 | -0.058 | -5.578
-15.5 | -0.623 | 0.10869 | -0.059 | -5.731
-15 | -0.596 | 0.10219 | -0.061 | -5.834
-14.5 | -0.567 | 0.09701 | -0.061 | -5.842
-14 | -0.543 | 0.08457 | -0.067 | -6.42
-13.5 | -0.542 | 0.05253 | -0.085 | -10.324
-13 | -0.539 | 0.02897 | -0.095 | -18.618
-12.5 | -0.447 | 0.08732 | -0.056 | -5.124
-12 | -0.42 | 0.07774 | -0.06 | -5.404
-11.5 | -0.39 | 0.08549 | -0.055 | -4.557
-11 | -0.361 | 0.07671 | -0.056 | -4.708
-10.5 | -0.434 | 0.07313 | -0.056 | -5.927
-10 | -0.493 | 0.05992 | -0.069 | -8.229
-9.5 | -0.543 | 0.01931 | -0.104 | -28.127
-9 | -0.513 | 0.0158 | -0.107 | -32.489
-8.5 | -0.47 | 0.01361 | -0.109 | -34.555
-8 | -0.42 | 0.01117 | -0.111 | -37.612
-7.5 | -0.363 | 0.01046 | -0.112 | -34.669
-7 | -0.308 | 0.00899 | -0.116 | -34.291
-6.5 | -0.247 | 0.00784 | -0.119 | -31.46
-6 | -0.178 | 0.00766 | -0.12 | -23.246
-5.5 | -0.108 | 0.00744 | -0.121 | -14.552
-5 | -0.038 | 0.00723 | -0.122 | -5.191
-4.5 | 0.034 | 0.0071 | -0.123 | 4.772
-4 | 0.106 | 0.00695 | -0.124 | 15.226
-3.5 | 0.178 | 0.00683 | -0.125 | 26.079
-3 | 0.251 | 0.00649 | -0.126 | 38.726
-2.5 | 0.324 | 0.00641 | -0.127 | 50.54
-2 | 0.396 | 0.00609 | -0.128 | 65.028
-1.5 | 0.468 | 0.00603 | -0.129 | 77.688
-1 | 0.541 | 0.00596 | -0.13 | 90.715
-0.5 | 0.613 | 0.00593 | -0.131 | 103.354
0 | 0.685 | 0.00587 | -0.131 | 116.619
0.5 | 0.753 | 0.00511 | -0.132 | 147.361
1 | 0.823 | 0.00603 | -0.132 | 136.595
1.5 | 0.894 | 0.00616 | -0.133 | 145.169
2 | 0.962 | 0.00719 | -0.134 | 133.723
2.5 | 1.031 | 0.00776 | -0.134 | 132.871
3 | 1.1 | 0.00832 | -0.135 | 132.286
3.5 | 1.169 | 0.00893 | -0.135 | 130.884
4 | 1.237 | 0.00978 | -0.136 | 126.517
4.5 | 1.305 | 0.01063 | -0.136 | 122.705
5 | 1.353 | 0.01166 | -0.137 | 116.104
5.5 | 1.414 | 0.01288 | -0.138 | 109.804
6 | 1.472 | 0.01383 | -0.138 | 106.488
6.5 | 1.526 | 0.01579 | -0.139 | 96.632
7 | 1.576 | 0.01674 | -0.139 | 94.137
7.5 | 1.62 | 0.01783 | -0.14 | 90.888
8 | 1.657 | 0.01901 | -0.14 | 87.198
8.5 | 1.684 | 0.02026 | -0.141 | 83.158
9 | 1.692 | 0.02164 | -0.141 | 78.157
9.5 | 1.668 | 0.02341 | -0.142 | 71.232
10 | 1.586 | 0.02522 | -0.142 | 62.862
10.5 | 1.025 | 0.02897 | -0.142 | 35.365
11 | 1.055 | 0.03027 | -0.143 | 34.847
11.5 | 1.081 | 0.03454 | -0.142 | 31.286
12 | 1.113 | 0.03434 | -0.143 | 32.419
12.5 | 1.138 | 0.03879 | -0.143 | 29.347
13 | 1.161 | 0.04407 | -0.142 | 26.35
13.5 | 1.197 | 0.04188 | -0.143 | 28.586
14 | 1.22 | 0.04791 | -0.142 | 25.457

## 136. Re 16M Mach 0.50 (2)
BIGFOIL.COM POLAR EXPORT
NACA64-619 a=0.8
NACA64-619 a=0.8 |  |  |  | Cl Max: | 1.6605 | at alpha= | 16 | deg
XFOIL ncrit=9 |  |  |  | L/D Max: | 222.14 | at alpha= | 4 | deg
Re: | 16000000 |  |  | Cd Min: | 0.19233 | at alpha= | 20 | deg
Mach: | 0.5 |  |  | Cl=0 at alpha= | -4.6549 | deg
|  |  |  | @ Cl=0.1, Cd= | 0.0062315
|  |  |  | @ Cl=0.4, Cd= | 0.0054134
|  |  |  | @ Cl=0.6, Cd= | 0.004553
alpha (deg) | Cl | Cd | Cm | Cl/Cd
-15.5 | -0.5013 | 0.09272 | -0.1255 | -5.4066
-15 | -0.5183 | 0.08243 | -0.1327 | -6.2878
-14.5 | -0.5356 | 0.07231 | -0.1397 | -7.407
-14 | -0.5538 | 0.06246 | -0.1463 | -8.8665
-13.5 | -0.5746 | 0.05309 | -0.1523 | -10.8231
-13 | -0.5952 | 0.04489 | -0.1566 | -13.2591
-12.5 | -0.6238 | 0.03713 | -0.1593 | -16.8004
-12 | -0.6495 | 0.03055 | -0.16 | -21.2602
-11.5 | -0.6785 | 0.02481 | -0.1583 | -27.3478
-11 | -0.784 | 0.01675 | -0.1518 | -46.806
-10.5 | -0.7995 | 0.0132 | -0.1449 | -60.5682
-9.5 | -0.7235 | 0.00967 | -0.136 | -74.819
-9 | -0.6501 | 0.00909 | -0.1339 | -71.5182
-8.5 | -0.5753 | 0.00859 | -0.1323 | -66.9732
-8 | -0.5002 | 0.00815 | -0.1312 | -61.3742
-7.5 | -0.4251 | 0.00779 | -0.1305 | -54.57
-7 | -0.3493 | 0.00747 | -0.1302 | -46.7604
-6.5 | -0.2747 | 0.00719 | -0.1301 | -38.2058
-6 | -0.1996 | 0.00694 | -0.1303 | -28.7608
-5.5 | -0.1252 | 0.00674 | -0.1307 | -18.5757
-5 | -0.051 | 0.00654 | -0.1313 | -7.7982
-4.5 | 0.0229 | 0.00638 | -0.1321 | 3.5893
-4 | 0.0961 | 0.00624 | -0.1329 | 15.4006
-3.5 | 0.1696 | 0.00608 | -0.134 | 27.8947
-3 | 0.2418 | 0.00588 | -0.135 | 41.1224
-2.5 | 0.3143 | 0.00568 | -0.1362 | 55.3345
-2 | 0.3871 | 0.00546 | -0.1375 | 70.8974
-1.5 | 0.4591 | 0.0052 | -0.1389 | 88.2885
-1 | 0.5305 | 0.0049 | -0.1402 | 108.2653
-0.5 | 0.6026 | 0.00454 | -0.1418 | 132.7313
0 | 0.6757 | 0.00455 | -0.1431 | 148.5055
0.5 | 0.7481 | 0.00458 | -0.1442 | 163.3406
1 | 0.8198 | 0.00465 | -0.1452 | 176.3011
1.5 | 0.8921 | 0.00473 | -0.1461 | 188.6047
2 | 0.9642 | 0.0048 | -0.147 | 200.875
2.5 | 1.0338 | 0.00496 | -0.1473 | 208.4274
3 | 1.1053 | 0.00506 | -0.1478 | 218.4387
3.5 | 1.1719 | 0.00529 | -0.1473 | 221.5312
4 | 1.2351 | 0.00556 | -0.146 | 222.1403
4.5 | 1.273 | 0.0061 | -0.14 | 208.6885
5 | 1.2638 | 0.00758 | -0.1264 | 166.7282
5.5 | 1.2752 | 0.00912 | -0.1171 | 139.8246
6 | 1.2785 | 0.01116 | -0.1074 | 114.5609
6.5 | 1.2916 | 0.01321 | -0.0997 | 97.7744
7 | 1.3099 | 0.01537 | -0.0932 | 85.2245
7.5 | 1.3267 | 0.01789 | -0.0872 | 74.1587
8 | 1.3443 | 0.02072 | -0.0817 | 64.8793
8.5 | 1.3632 | 0.02377 | -0.077 | 57.3496
9 | 1.3675 | 0.0279 | -0.0716 | 49.0143
10 | 1.4151 | 0.03459 | -0.0648 | 40.9107
10.5 | 1.4421 | 0.038 | -0.0619 | 37.95
11 | 1.468 | 0.04165 | -0.0592 | 35.2461
11.5 | 1.4932 | 0.04553 | -0.0567 | 32.796
12 | 1.5191 | 0.04951 | -0.0544 | 30.6827
12.5 | 1.545 | 0.05367 | -0.0522 | 28.787
13 | 1.5688 | 0.05816 | -0.0503 | 26.9739
13.5 | 1.594 | 0.06275 | -0.0485 | 25.4024
14 | 1.6166 | 0.06775 | -0.047 | 23.8613
14.5 | 1.6369 | 0.07317 | -0.0457 | 22.3712
15 | 1.6532 | 0.07918 | -0.0447 | 20.879
16 | 1.6605 | 0.09444 | -0.0445 | 17.5826
16.5 | 1.6426 | 0.10474 | -0.0464 | 15.6826
17 | 1.6176 | 0.11621 | -0.0497 | 13.9196
17.5 | 1.5926 | 0.12811 | -0.0542 | 12.4315
18 | 1.5664 | 0.14049 | -0.0599 | 11.1495
18.5 | 1.5408 | 0.15315 | -0.0668 | 10.0607
19 | 1.517 | 0.16596 | -0.0745 | 9.1408
19.5 | 1.4924 | 0.17911 | -0.0833 | 8.3323
20 | 1.4704 | 0.19233 | -0.0926 | 7.6452

## 137. Re 18M Mach 0.00 (1)
BIGFOIL.COM POLAR EXPORT
NACA64-619 a=0.8
NACA64-619 a=0.8 |  |  |  | Cl Max: | 1.879 | at alpha= | 14.5 | deg
JavaFoil+Calcfoil stall+Eppler ext transition |  |  |  | L/D Max: | 149.909 | at alpha= | 3 | deg
Re: | 18000000 |  |  | Cd Min: | 0.00526 | at alpha= | 0.5 | deg
Mach: | 0 |  |  | Cl=0 at alpha= | -4.7339 | deg
|  |  |  | @ Cl=0.1, Cd= | 0.0062758
|  |  |  | @ Cl=0.4, Cd= | 0.0055895
|  |  |  | @ Cl=0.6, Cd= | 0.0053756
alpha (deg) | Cl | Cd | Cm | Cl/Cd
-20 | -0.84 | 0.12922 | -0.054 | -6.502
-19.5 | -0.855 | 0.11783 | -0.057 | -7.258
-19 | -0.873 | 0.10234 | -0.06 | -8.533
-18.5 | -0.89 | 0.08797 | -0.064 | -10.121
-18 | -0.916 | 0.06707 | -0.069 | -13.663
-17.5 | -0.925 | 0.05934 | -0.071 | -15.587
-17 | -0.933 | 0.05038 | -0.073 | -18.525
-16.5 | -0.938 | 0.04265 | -0.075 | -21.993
-16 | -0.937 | 0.03678 | -0.077 | -25.487
-15.5 | -0.933 | 0.03178 | -0.079 | -29.359
-15 | -0.921 | 0.02878 | -0.08 | -32.016
-14.5 | -0.912 | 0.02368 | -0.082 | -38.517
-14 | -0.893 | 0.02111 | -0.084 | -42.315
-13.5 | -0.869 | 0.01943 | -0.085 | -44.736
-13 | -0.842 | 0.01747 | -0.086 | -48.235
-12.5 | -0.811 | 0.01632 | -0.087 | -49.695
-12 | -0.777 | 0.01485 | -0.089 | -52.311
-11.5 | -0.739 | 0.01355 | -0.09 | -54.51
-11 | -0.697 | 0.0125 | -0.091 | -55.731
-10.5 | -0.653 | 0.01143 | -0.093 | -57.127
-10 | -0.616 | 0.00962 | -0.096 | -64.057
-9.5 | -0.569 | 0.00849 | -0.098 | -67.065
-9 | -0.513 | 0.00823 | -0.099 | -62.285
-8.5 | -0.455 | 0.00749 | -0.1 | -60.83
-8 | -0.397 | 0.00727 | -0.101 | -54.589
-7.5 | -0.338 | 0.00714 | -0.102 | -47.325
-7 | -0.278 | 0.00695 | -0.102 | -39.985
-6.5 | -0.217 | 0.00681 | -0.103 | -31.921
-6 | -0.156 | 0.00673 | -0.104 | -23.19
-5.5 | -0.095 | 0.00659 | -0.105 | -14.365
-5 | -0.033 | 0.00648 | -0.106 | -5.049
-4.5 | 0.029 | 0.00635 | -0.107 | 4.642
-4 | 0.092 | 0.00629 | -0.107 | 14.612
-3.5 | 0.154 | 0.00618 | -0.108 | 24.993
-3 | 0.218 | 0.00594 | -0.109 | 36.671
-2.5 | 0.28 | 0.00588 | -0.11 | 47.68
-2 | 0.343 | 0.00568 | -0.111 | 60.391
-1.5 | 0.406 | 0.00558 | -0.111 | 72.653
-1 | 0.468 | 0.00545 | -0.112 | 85.923
-0.5 | 0.531 | 0.00542 | -0.113 | 97.861
0 | 0.593 | 0.00539 | -0.114 | 110.092
0.5 | 0.656 | 0.00526 | -0.115 | 124.582
1 | 0.718 | 0.00544 | -0.115 | 132.024
1.5 | 0.78 | 0.00615 | -0.116 | 126.881
2 | 0.843 | 0.00646 | -0.117 | 130.419
2.5 | 0.905 | 0.00687 | -0.118 | 131.677
3 | 0.963 | 0.00642 | -0.118 | 149.909
3.5 | 1.022 | 0.00748 | -0.118 | 136.634
4 | 1.082 | 0.00795 | -0.119 | 136.01
4.5 | 1.141 | 0.00843 | -0.119 | 135.327
5 | 1.191 | 0.009 | -0.12 | 132.251
5.5 | 1.247 | 0.00966 | -0.12 | 129.094
6 | 1.302 | 0.0102 | -0.121 | 127.631
6.5 | 1.356 | 0.01066 | -0.122 | 127.207
7 | 1.407 | 0.01181 | -0.122 | 119.149
7.5 | 1.458 | 0.01232 | -0.122 | 118.338
8 | 1.508 | 0.01287 | -0.123 | 117.115
8.5 | 1.556 | 0.01342 | -0.124 | 115.924
9 | 1.6 | 0.01402 | -0.124 | 114.133
9.5 | 1.642 | 0.01465 | -0.124 | 112.063
10 | 1.682 | 0.01526 | -0.125 | 110.199
10.5 | 1.718 | 0.01597 | -0.125 | 107.603
11 | 1.751 | 0.0167 | -0.126 | 104.869
11.5 | 1.781 | 0.01744 | -0.126 | 102.119
12 | 1.808 | 0.01826 | -0.127 | 99.006
12.5 | 1.831 | 0.01912 | -0.127 | 95.79
13 | 1.851 | 0.02011 | -0.128 | 92.033
13.5 | 1.867 | 0.02109 | -0.128 | 88.493
14 | 1.875 | 0.02217 | -0.128 | 84.574
14.5 | 1.879 | 0.02318 | -0.129 | 81.059
15 | 1.878 | 0.02445 | -0.129 | 76.806
15.5 | 1.873 | 0.02565 | -0.129 | 73.038
16 | 1.864 | 0.0271 | -0.129 | 68.806
16.5 | 1.851 | 0.02844 | -0.13 | 65.107
17 | 1.834 | 0.03011 | -0.13 | 60.908
17.5 | 1.812 | 0.03184 | -0.13 | 56.918
18 | 1.788 | 0.03371 | -0.13 | 53.02
18.5 | 1.759 | 0.03626 | -0.13 | 48.512
19 | 1.724 | 0.03859 | -0.13 | 44.681
19.5 | 1.686 | 0.04138 | -0.13 | 40.748

## 138. Re 18M Mach 0.00 (2)
BIGFOIL.COM POLAR EXPORT
NACA64-619 a=0.8
NACA64-619 a=0.8 |  |  |  | Cl Max: | 1.8542 | at alpha= | 20 | deg
XFOIL ncrit=9 |  |  |  | L/D Max: | 190.477 | at alpha= | 3 | deg
Re: | 18000000 |  |  | Cd Min: | 0.06546 | at alpha= | 20 | deg
Mach: | 0 |  |  | Cl=0 at alpha= | -4.7087 | deg
|  |  |  | @ Cl=0.1, Cd= | 0.0055807
|  |  |  | @ Cl=0.4, Cd= | 0.0047887
|  |  |  | @ Cl=0.6, Cd= | 0.0042116
alpha (deg) | Cl | Cd | Cm | Cl/Cd
-20 | -1.2737 | 0.03563 | -0.1164 | -35.748
-19.5 | -1.2582 | 0.03261 | -0.1169 | -38.5833
-19 | -1.2502 | 0.02919 | -0.1169 | -42.8297
-18.5 | -1.2354 | 0.02653 | -0.1165 | -46.5662
-18 | -1.219 | 0.02417 | -0.1158 | -50.4344
-17.5 | -1.2059 | 0.02168 | -0.1146 | -55.6227
-17 | -1.1851 | 0.01983 | -0.1134 | -59.763
-16.5 | -1.1671 | 0.01795 | -0.1116 | -65.0195
-16 | -1.1456 | 0.01633 | -0.1098 | -70.1531
-15.5 | -1.1296 | 0.0146 | -0.1072 | -77.3699
-15 | -1.1289 | 0.01314 | -0.1015 | -85.9132
-14.5 | -1.0898 | 0.01241 | -0.1002 | -87.8163
-14 | -1.0457 | 0.01176 | -0.0994 | -88.9201
-13.5 | -0.998 | 0.0112 | -0.0991 | -89.1071
-13 | -0.9487 | 0.01062 | -0.0989 | -89.3315
-12 | -0.8524 | 0.00895 | -0.0985 | -95.2402
-11.5 | -0.7975 | 0.00854 | -0.099 | -93.3841
-11 | -0.7413 | 0.0082 | -0.0996 | -90.4024
-10.5 | -0.6846 | 0.00789 | -0.1003 | -86.7681
-10 | -0.6268 | 0.00763 | -0.1011 | -82.1494
-9.5 | -0.569 | 0.00738 | -0.102 | -77.1003
-9 | -0.5108 | 0.00713 | -0.1029 | -71.641
-8.5 | -0.452 | 0.00694 | -0.1038 | -65.1297
-8 | -0.3929 | 0.00675 | -0.1048 | -58.2074
-7.5 | -0.3338 | 0.00656 | -0.1058 | -50.8841
-7 | -0.2742 | 0.00639 | -0.1068 | -42.9108
-6.5 | -0.2146 | 0.00627 | -0.1078 | -34.2265
-6 | -0.1548 | 0.00609 | -0.1089 | -25.4187
-5.5 | -0.095 | 0.006 | -0.11 | -15.8333
-5 | -0.0349 | 0.00585 | -0.1111 | -5.9658
-4.5 | 0.025 | 0.00576 | -0.1122 | 4.3403
-4 | 0.0852 | 0.00562 | -0.1133 | 15.1601
-3.5 | 0.1454 | 0.00546 | -0.1145 | 26.63
-3 | 0.2052 | 0.0053 | -0.1156 | 38.717
-2.5 | 0.2655 | 0.00517 | -0.1168 | 51.354
-2 | 0.3257 | 0.005 | -0.118 | 65.14
-1.5 | 0.3856 | 0.00484 | -0.1191 | 79.6694
0 | 0.5651 | 0.0042 | -0.1228 | 134.5476
0.5 | 0.6253 | 0.00422 | -0.1239 | 148.1754
1 | 0.6848 | 0.00428 | -0.1249 | 160
1.5 | 0.7446 | 0.00433 | -0.126 | 171.963
2 | 0.8037 | 0.00442 | -0.1269 | 181.8326
2.5 | 0.8617 | 0.00458 | -0.1277 | 188.1441
3 | 0.9181 | 0.00482 | -0.1282 | 190.4772
3.5 | 0.9709 | 0.00524 | -0.1281 | 185.2863
4 | 1.0225 | 0.0057 | -0.1277 | 179.386
4.5 | 1.0654 | 0.00654 | -0.1258 | 162.9052
5 | 1.1066 | 0.00732 | -0.1236 | 151.1749
5.5 | 1.1511 | 0.00785 | -0.122 | 146.6369
6 | 1.1935 | 0.00836 | -0.1199 | 142.7632
6.5 | 1.225 | 0.00881 | -0.1156 | 139.0465
7 | 1.2524 | 0.00938 | -0.1108 | 133.5181
7.5 | 1.282 | 0.01006 | -0.1066 | 127.4354
8 | 1.3122 | 0.01079 | -0.1028 | 121.6126
8.5 | 1.3394 | 0.01171 | -0.0987 | 114.3809
9 | 1.3673 | 0.01268 | -0.095 | 107.8312
9.5 | 1.3992 | 0.01359 | -0.092 | 102.9581
10 | 1.4312 | 0.01454 | -0.0892 | 98.4319
10.5 | 1.4626 | 0.01557 | -0.0865 | 93.9371
11 | 1.4919 | 0.01674 | -0.0837 | 89.1219
11.5 | 1.5209 | 0.01801 | -0.081 | 84.4475
12 | 1.5474 | 0.01948 | -0.0783 | 79.4353
12.5 | 1.5757 | 0.02098 | -0.0759 | 75.1049
13 | 1.6007 | 0.02277 | -0.0734 | 70.2986
13.5 | 1.6252 | 0.02469 | -0.0711 | 65.8242
14 | 1.6514 | 0.02661 | -0.0692 | 62.0594
14.5 | 1.6759 | 0.0287 | -0.0673 | 58.3937
15 | 1.6979 | 0.03109 | -0.0654 | 54.6124
15.5 | 1.7163 | 0.03385 | -0.0635 | 50.7031
16 | 1.7372 | 0.03652 | -0.062 | 47.5685
16.5 | 1.756 | 0.03947 | -0.0606 | 44.4895
17 | 1.7726 | 0.0427 | -0.0593 | 41.5129
17.5 | 1.7869 | 0.04626 | -0.0582 | 38.6273
18 | 1.8018 | 0.04988 | -0.0573 | 36.1227
18.5 | 1.8168 | 0.05355 | -0.0566 | 33.9272
19.5 | 1.8394 | 0.06152 | -0.0554 | 29.8992
20 | 1.8542 | 0.06546 | -0.0553 | 28.3257

## 139. Re 18M Mach 0.10 (1)
BIGFOIL.COM POLAR EXPORT
NACA64-619 a=0.8
NACA64-619 a=0.8 |  |  |  | Cl Max: | 1.869 | at alpha= | 14.5 | deg
JavaFoil+Calcfoil stall+Eppler ext transition |  |  |  | L/D Max: | 161.259 | at alpha= | 3 | deg
Re: | 18000000 |  |  | Cd Min: | 0.00524 | at alpha= | 0.5 | deg
Mach: | 0.1 |  |  | Cl=0 at alpha= | -4.7381 | deg
|  |  |  | @ Cl=0.1, Cd= | 0.0062773
|  |  |  | @ Cl=0.4, Cd= | 0.0055814
|  |  |  | @ Cl=0.6, Cd= | 0.0054086
alpha (deg) | Cl | Cd | Cm | Cl/Cd
-20 | -0.799 | 0.13543 | -0.053 | -5.897
-19.5 | -0.816 | 0.12503 | -0.055 | -6.524
-19 | -0.834 | 0.11159 | -0.058 | -7.474
-18.5 | -0.85 | 0.10036 | -0.061 | -8.467
-18 | -0.863 | 0.09087 | -0.063 | -9.494
-17.5 | -0.882 | 0.07517 | -0.067 | -11.727
-17 | -0.906 | 0.05606 | -0.072 | -16.162
-16.5 | -0.915 | 0.04719 | -0.075 | -19.383
-16 | -0.919 | 0.03969 | -0.077 | -23.162
-15.5 | -0.918 | 0.03383 | -0.079 | -27.15
-15 | -0.912 | 0.02934 | -0.081 | -31.098
-14.5 | -0.903 | 0.02479 | -0.082 | -36.439
-14 | -0.884 | 0.02324 | -0.083 | -38.026
-13.5 | -0.865 | 0.02011 | -0.085 | -43
-13 | -0.84 | 0.01798 | -0.086 | -46.699
-12.5 | -0.81 | 0.01634 | -0.088 | -49.558
-12 | -0.776 | 0.01517 | -0.089 | -51.182
-11.5 | -0.739 | 0.01379 | -0.09 | -53.572
-11 | -0.697 | 0.01282 | -0.092 | -54.405
-10.5 | -0.652 | 0.01195 | -0.093 | -54.552
-10 | -0.615 | 0.00977 | -0.096 | -62.965
-9.5 | -0.571 | 0.00859 | -0.099 | -66.486
-9 | -0.515 | 0.00825 | -0.099 | -62.425
-8.5 | -0.457 | 0.00751 | -0.1 | -60.921
-8 | -0.399 | 0.00734 | -0.101 | -54.323
-7.5 | -0.339 | 0.00713 | -0.102 | -47.588
-7 | -0.279 | 0.00699 | -0.103 | -39.94
-6.5 | -0.218 | 0.00687 | -0.104 | -31.776
-6 | -0.157 | 0.00672 | -0.105 | -23.348
-5.5 | -0.095 | 0.0066 | -0.105 | -14.396
-5 | -0.033 | 0.00651 | -0.106 | -5.049
-4.5 | 0.03 | 0.00642 | -0.107 | 4.618
-4 | 0.092 | 0.00629 | -0.108 | 14.674
-3.5 | 0.155 | 0.00619 | -0.109 | 25.058
-3 | 0.219 | 0.00591 | -0.11 | 37.005
-2.5 | 0.282 | 0.00586 | -0.11 | 48.061
-2 | 0.345 | 0.00566 | -0.111 | 60.853
-1.5 | 0.408 | 0.00557 | -0.112 | 73.206
-1 | 0.471 | 0.00547 | -0.113 | 85.952
-0.5 | 0.533 | 0.00545 | -0.114 | 97.875
0 | 0.596 | 0.00542 | -0.114 | 110.033
0.5 | 0.659 | 0.00524 | -0.115 | 125.849
1 | 0.722 | 0.00542 | -0.116 | 133.066
1.5 | 0.784 | 0.00616 | -0.117 | 127.269
2 | 0.847 | 0.00646 | -0.118 | 131.073
2.5 | 0.909 | 0.00687 | -0.118 | 132.322
3 | 0.967 | 0.006 | -0.118 | 161.259
3.5 | 1.027 | 0.00753 | -0.119 | 136.393
4 | 1.087 | 0.008 | -0.119 | 135.835
4.5 | 1.146 | 0.0085 | -0.12 | 134.898
5 | 1.196 | 0.00909 | -0.121 | 131.48
5.5 | 1.252 | 0.00973 | -0.121 | 128.682
6 | 1.307 | 0.01029 | -0.122 | 127.068
6.5 | 1.361 | 0.01075 | -0.122 | 126.667
7 | 1.413 | 0.01193 | -0.123 | 118.468
7.5 | 1.464 | 0.01246 | -0.123 | 117.488
8 | 1.514 | 0.01301 | -0.124 | 116.341
8.5 | 1.561 | 0.0136 | -0.124 | 114.768
9 | 1.606 | 0.01419 | -0.125 | 113.188
9.5 | 1.648 | 0.01484 | -0.125 | 111.031
10 | 1.686 | 0.0155 | -0.126 | 108.796
10.5 | 1.722 | 0.01619 | -0.126 | 106.367
11 | 1.755 | 0.01695 | -0.126 | 103.536
11.5 | 1.784 | 0.01772 | -0.127 | 100.676
12 | 1.809 | 0.01855 | -0.127 | 97.528
12.5 | 1.831 | 0.01943 | -0.128 | 94.245
13 | 1.848 | 0.02045 | -0.128 | 90.396
13.5 | 1.862 | 0.02147 | -0.128 | 86.739
14 | 1.868 | 0.02259 | -0.129 | 82.69
14.5 | 1.869 | 0.02375 | -0.129 | 78.684
15 | 1.865 | 0.02484 | -0.13 | 75.077
15.5 | 1.857 | 0.02624 | -0.13 | 70.747
16 | 1.844 | 0.02769 | -0.13 | 66.583
16.5 | 1.827 | 0.02912 | -0.13 | 62.717
17 | 1.804 | 0.03074 | -0.13 | 58.697
17.5 | 1.778 | 0.03283 | -0.13 | 54.147
18 | 1.747 | 0.03507 | -0.13 | 49.828
18.5 | 1.714 | 0.03747 | -0.13 | 45.744
19 | 1.674 | 0.04014 | -0.13 | 41.706
19.5 | 1.631 | 0.04324 | -0.13 | 37.716

## 140. Re 18M Mach 0.10 (2)
BIGFOIL.COM POLAR EXPORT
NACA64-619 a=0.8
NACA64-619 a=0.8 |  |  |  | Cl Max: | 1.8475 | at alpha= | 20 | deg
XFOIL ncrit=9 |  |  |  | L/D Max: | 192.183 | at alpha= | 3 | deg
Re: | 18000000 |  |  | Cd Min: | 0.06875 | at alpha= | 20 | deg
Mach: | 0.1 |  |  | Cl=0 at alpha= | -4.7069 | deg
|  |  |  | @ Cl=0.1, Cd= | 0.0055996
|  |  |  | @ Cl=0.4, Cd= | 0.0048045
|  |  |  | @ Cl=0.6, Cd= | 0.0042155
alpha (deg) | Cl | Cd | Cm | Cl/Cd
-20 | -1.2595 | 0.03841 | -0.1185 | -32.7909
-19.5 | -1.2462 | 0.03498 | -0.1192 | -35.6261
-19 | -1.2397 | 0.03124 | -0.1195 | -39.6831
-18.5 | -1.2256 | 0.0283 | -0.1194 | -43.3074
-18 | -1.2109 | 0.02568 | -0.1187 | -47.1534
-17.5 | -1.1986 | 0.02302 | -0.1177 | -52.0678
-17 | -1.1791 | 0.02098 | -0.1164 | -56.2011
-16.5 | -1.1618 | 0.01896 | -0.1147 | -61.2764
-16 | -1.1409 | 0.01721 | -0.1129 | -66.2929
-15.5 | -1.1227 | 0.01543 | -0.1106 | -72.7609
-15 | -1.1183 | 0.01358 | -0.1064 | -82.349
-14.5 | -1.0938 | 0.01274 | -0.1027 | -85.8556
-14 | -1.0518 | 0.01201 | -0.1016 | -87.577
-13.5 | -1.0048 | 0.01141 | -0.1009 | -88.0631
-13 | -0.9552 | 0.01083 | -0.1007 | -88.1994
-12.5 | -0.9046 | 0.01023 | -0.1005 | -88.4262
-12 | -0.859 | 0.00911 | -0.0999 | -94.292
-11 | -0.7475 | 0.0083 | -0.1007 | -90.0602
-10.5 | -0.6904 | 0.00796 | -0.1014 | -86.7337
-10 | -0.6322 | 0.00768 | -0.1021 | -82.3177
-9.5 | -0.5738 | 0.00744 | -0.1029 | -77.1237
-9 | -0.5151 | 0.00717 | -0.1037 | -71.841
-8.5 | -0.4557 | 0.00698 | -0.1046 | -65.2865
-8 | -0.3962 | 0.00678 | -0.1055 | -58.4366
-7.5 | -0.3366 | 0.00658 | -0.1065 | -51.155
-7 | -0.2765 | 0.00642 | -0.1075 | -43.0685
-6.5 | -0.2164 | 0.00629 | -0.1085 | -34.4038
-6 | -0.1562 | 0.00611 | -0.1096 | -25.5646
-5.5 | -0.0959 | 0.00602 | -0.1106 | -15.9302
-5 | -0.0354 | 0.00587 | -0.1117 | -6.0307
-4.5 | 0.025 | 0.00578 | -0.1128 | 4.3253
-4 | 0.0856 | 0.00564 | -0.1139 | 15.1773
-3.5 | 0.1462 | 0.00547 | -0.1151 | 26.7276
-3 | 0.2064 | 0.00532 | -0.1162 | 38.797
-2.5 | 0.2672 | 0.00518 | -0.1174 | 51.583
-2 | 0.3278 | 0.00501 | -0.1186 | 65.4291
-1.5 | 0.388 | 0.00485 | -0.1198 | 80
-1 | 0.4486 | 0.00462 | -0.121 | 97.0996
-0.5 | 0.5086 | 0.00423 | -0.1224 | 120.2364
0 | 0.5688 | 0.0042 | -0.1235 | 135.4286
0.5 | 0.6293 | 0.00423 | -0.1246 | 148.7707
1 | 0.6892 | 0.00429 | -0.1256 | 160.6527
1.5 | 0.7495 | 0.00434 | -0.1267 | 172.6959
2 | 0.8089 | 0.00443 | -0.1276 | 182.5959
2.5 | 0.8673 | 0.00458 | -0.1284 | 189.3668
3 | 0.9244 | 0.00481 | -0.1289 | 192.183
3.5 | 0.9771 | 0.00525 | -0.1287 | 186.1143
4 | 1.0295 | 0.00568 | -0.1284 | 181.25
4.5 | 1.0724 | 0.00652 | -0.1264 | 164.4785
5 | 1.1132 | 0.00732 | -0.1241 | 152.0765
5.5 | 1.1562 | 0.0079 | -0.1221 | 146.3544
6 | 1.198 | 0.00841 | -0.1198 | 142.4495
6.5 | 1.2249 | 0.00887 | -0.1145 | 138.0947
7 | 1.2536 | 0.00949 | -0.1099 | 132.0969
7.5 | 1.283 | 0.01021 | -0.1057 | 125.6611
8 | 1.3135 | 0.01098 | -0.1019 | 119.6266
8.5 | 1.3413 | 0.01193 | -0.0979 | 112.4308
9 | 1.3692 | 0.01294 | -0.0941 | 105.8114
9.5 | 1.4004 | 0.01391 | -0.091 | 100.6758
10 | 1.4311 | 0.01495 | -0.0879 | 95.7258
10.5 | 1.462 | 0.01606 | -0.0851 | 91.0336
11 | 1.4931 | 0.01722 | -0.0825 | 86.7073
11.5 | 1.5224 | 0.01854 | -0.0798 | 82.1143
12 | 1.5491 | 0.02008 | -0.0771 | 77.1464
12.5 | 1.5769 | 0.02169 | -0.0747 | 72.7017
13 | 1.6014 | 0.02359 | -0.0721 | 67.8847
13.5 | 1.6261 | 0.0256 | -0.0698 | 63.5195
14 | 1.6513 | 0.02768 | -0.0678 | 59.6568
14.5 | 1.6743 | 0.02999 | -0.0658 | 55.8286
15 | 1.6953 | 0.03258 | -0.0639 | 52.035
15.5 | 1.7141 | 0.03543 | -0.0621 | 48.3799
16 | 1.7346 | 0.03826 | -0.0606 | 45.3372
16.5 | 1.7529 | 0.04139 | -0.0592 | 42.3508
17 | 1.769 | 0.04477 | -0.058 | 39.5131
17.5 | 1.7833 | 0.04847 | -0.0569 | 36.7918
18 | 1.7999 | 0.05205 | -0.0561 | 34.5802
18.5 | 1.8173 | 0.05557 | -0.0555 | 32.7029
19.5 | 1.8363 | 0.06419 | -0.0543 | 28.6073
20 | 1.8475 | 0.06875 | -0.0543 | 26.8727

## 141. Re 18M Mach 0.25 (1)
BIGFOIL.COM POLAR EXPORT
NACA64-619 a=0.8
NACA64-619 a=0.8 |  |  |  | Cl Max: | 1.818 | at alpha= | 13 | deg
JavaFoil+Calcfoil stall+Eppler ext transition |  |  |  | L/D Max: | 157.022 | at alpha= | 2.5 | deg
Re: | 18000000 |  |  | Cd Min: | 0.00533 | at alpha= | 0.5 | deg
Mach: | 0.25 |  |  | Cl=0 at alpha= | -4.7344 | deg
|  |  |  | @ Cl=0.1, Cd= | 0.0063653
|  |  |  | @ Cl=0.4, Cd= | 0.0056763
|  |  |  | @ Cl=0.6, Cd= | 0.005466
alpha (deg) | Cl | Cd | Cm | Cl/Cd
-19 | -0.539 | 0.14621 | -0.049 | -3.689
-18.5 | -0.583 | 0.13595 | -0.051 | -4.286
-18 | -0.622 | 0.12629 | -0.053 | -4.929
-17.5 | -0.657 | 0.1191 | -0.054 | -5.516
-17 | -0.688 | 0.11049 | -0.056 | -6.227
-16.5 | -0.715 | 0.10116 | -0.059 | -7.069
-16 | -0.736 | 0.09389 | -0.061 | -7.838
-15.5 | -0.758 | 0.08102 | -0.065 | -9.354
-15 | -0.811 | 0.04523 | -0.078 | -17.928
-14.5 | -0.822 | 0.03772 | -0.081 | -21.785
-14 | -0.827 | 0.03074 | -0.083 | -26.903
-13.5 | -0.824 | 0.02563 | -0.086 | -32.133
-13 | -0.811 | 0.02241 | -0.087 | -36.189
-12.5 | -0.793 | 0.0192 | -0.089 | -41.319
-12 | -0.767 | 0.01761 | -0.09 | -43.579
-11.5 | -0.737 | 0.01555 | -0.092 | -47.399
-11 | -0.7 | 0.01416 | -0.093 | -49.458
-10.5 | -0.658 | 0.01309 | -0.095 | -50.234
-10 | -0.61 | 0.01203 | -0.096 | -50.726
-9.5 | -0.566 | 0.00996 | -0.098 | -56.835
-9 | -0.525 | 0.00867 | -0.102 | -60.586
-8.5 | -0.467 | 0.00773 | -0.103 | -60.417
-8 | -0.408 | 0.00753 | -0.104 | -54.173
-7.5 | -0.347 | 0.00731 | -0.105 | -47.551
-7 | -0.286 | 0.00715 | -0.106 | -40.014
-6.5 | -0.224 | 0.00699 | -0.107 | -32.004
-6 | -0.161 | 0.00688 | -0.107 | -23.394
-5.5 | -0.098 | 0.00672 | -0.108 | -14.512
-5 | -0.034 | 0.00661 | -0.109 | -5.107
-4.5 | 0.03 | 0.00647 | -0.11 | 4.706
-4 | 0.095 | 0.00637 | -0.111 | 14.879
-3.5 | 0.159 | 0.00631 | -0.112 | 25.259
-3 | 0.225 | 0.00602 | -0.113 | 37.327
-2.5 | 0.29 | 0.00598 | -0.113 | 48.418
-2 | 0.354 | 0.00574 | -0.114 | 61.667
-1.5 | 0.419 | 0.00565 | -0.115 | 74.197
-1 | 0.484 | 0.00555 | -0.116 | 87.095
-0.5 | 0.548 | 0.00549 | -0.117 | 99.81
0 | 0.613 | 0.00546 | -0.118 | 112.118
0.5 | 0.677 | 0.00533 | -0.118 | 126.955
1 | 0.742 | 0.00552 | -0.119 | 134.284
1.5 | 0.806 | 0.00632 | -0.12 | 127.537
2 | 0.87 | 0.00671 | -0.121 | 129.705
2.5 | 0.929 | 0.00592 | -0.121 | 157.022
3 | 0.991 | 0.0073 | -0.121 | 135.875
3.5 | 1.053 | 0.00778 | -0.122 | 135.291
4 | 1.115 | 0.00833 | -0.123 | 133.862
4.5 | 1.176 | 0.00885 | -0.123 | 132.851
5 | 1.226 | 0.00951 | -0.124 | 128.881
5.5 | 1.283 | 0.01021 | -0.124 | 125.628
6 | 1.339 | 0.01081 | -0.125 | 123.917
6.5 | 1.394 | 0.01134 | -0.125 | 122.928
7 | 1.445 | 0.01262 | -0.126 | 114.568
7.5 | 1.497 | 0.01317 | -0.126 | 113.611
8 | 1.546 | 0.01382 | -0.127 | 111.84
8.5 | 1.593 | 0.0145 | -0.127 | 109.834
9 | 1.636 | 0.01518 | -0.128 | 107.748
9.5 | 1.674 | 0.0159 | -0.128 | 105.33
10 | 1.71 | 0.01666 | -0.129 | 102.635
10.5 | 1.74 | 0.01746 | -0.129 | 99.672
11 | 1.767 | 0.0183 | -0.13 | 96.518
11.5 | 1.788 | 0.01924 | -0.13 | 92.906
12 | 1.803 | 0.0203 | -0.13 | 88.849
12.5 | 1.814 | 0.02149 | -0.131 | 84.397
13 | 1.818 | 0.02266 | -0.131 | 80.23
13.5 | 1.816 | 0.02386 | -0.132 | 76.121
14 | 1.801 | 0.02531 | -0.132 | 71.166
14.5 | 1.779 | 0.02685 | -0.132 | 66.249
15 | 1.749 | 0.02833 | -0.133 | 61.742
15.5 | 1.711 | 0.03 | -0.133 | 57.009
16 | 1.663 | 0.03228 | -0.133 | 51.53
16.5 | 1.609 | 0.0347 | -0.133 | 46.367
17 | 1.548 | 0.03749 | -0.133 | 41.292
17.5 | 1.48 | 0.04078 | -0.132 | 36.299
18 | 1.406 | 0.04484 | -0.132 | 31.355

## 142. Re 18M Mach 0.25 (2)
BIGFOIL.COM POLAR EXPORT
NACA64-619 a=0.8
NACA64-619 a=0.8 |  |  |  | Cl Max: | 1.8302 | at alpha= | 20 | deg
XFOIL ncrit=9 |  |  |  | L/D Max: | 197.893 | at alpha= | 3 | deg
Re: | 18000000 |  |  | Cd Min: | 0.08475 | at alpha= | 20 | deg
Mach: | 0.25 |  |  | Cl=0 at alpha= | -4.6982 | deg
|  |  |  | @ Cl=0.1, Cd= | 0.0056951
|  |  |  | @ Cl=0.4, Cd= | 0.0049039
|  |  |  | @ Cl=0.6, Cd= | 0.0042436
alpha (deg) | Cl | Cd | Cm | Cl/Cd
-20 | -1.1563 | 0.05754 | -0.1245 | -20.0956
-19.5 | -1.1612 | 0.05106 | -0.1276 | -22.7419
-19 | -1.1695 | 0.04476 | -0.13 | -26.1282
-18.5 | -1.1657 | 0.03988 | -0.1313 | -29.2302
-18 | -1.1618 | 0.0353 | -0.132 | -32.9122
-17.5 | -1.155 | 0.03134 | -0.1319 | -36.8539
-17 | -1.1425 | 0.02808 | -0.1313 | -40.6873
-16.5 | -1.1309 | 0.02512 | -0.1299 | -45.0199
-16 | -1.1158 | 0.0225 | -0.1283 | -49.5911
-15.5 | -1.0989 | 0.02013 | -0.1263 | -54.5902
-15 | -1.0807 | 0.01795 | -0.1239 | -60.2061
-14.5 | -1.0573 | 0.01615 | -0.1215 | -65.4675
-14 | -1.0373 | 0.01437 | -0.1184 | -72.1851
-13.5 | -1.0317 | 0.01281 | -0.1129 | -80.5386
-13 | -0.9889 | 0.01195 | -0.1109 | -82.7531
-12.5 | -0.9392 | 0.01124 | -0.1096 | -83.5587
-12 | -0.886 | 0.01063 | -0.1088 | -83.349
-11.5 | -0.8319 | 0.00997 | -0.1082 | -83.4403
-11 | -0.783 | 0.00877 | -0.1072 | -89.2816
-10.5 | -0.7226 | 0.00841 | -0.1073 | -85.9215
-10 | -0.6622 | 0.00801 | -0.1076 | -82.6717
-9.5 | -0.6007 | 0.00772 | -0.108 | -77.8109
-9 | -0.5389 | 0.00745 | -0.1085 | -72.3356
-8.5 | -0.4769 | 0.00717 | -0.1091 | -66.5132
-8 | -0.4145 | 0.00698 | -0.1098 | -59.384
-7.5 | -0.3518 | 0.00675 | -0.1106 | -52.1185
-7 | -0.2894 | 0.00656 | -0.1114 | -44.1159
-6.5 | -0.2264 | 0.0064 | -0.1123 | -35.375
-6 | -0.1637 | 0.00623 | -0.1133 | -26.2761
-5.5 | -0.1008 | 0.0061 | -0.1143 | -16.5246
-5 | -0.0379 | 0.00597 | -0.1153 | -6.3484
-4.5 | 0.0249 | 0.00586 | -0.1163 | 4.2491
-4 | 0.088 | 0.00572 | -0.1175 | 15.3846
-3.5 | 0.1506 | 0.00559 | -0.1186 | 26.941
-3 | 0.2132 | 0.0054 | -0.1197 | 39.4815
-2.5 | 0.2762 | 0.00524 | -0.1209 | 52.7099
-2 | 0.3388 | 0.00509 | -0.1221 | 66.5619
-1.5 | 0.4013 | 0.0049 | -0.1234 | 81.898
-1 | 0.4642 | 0.00465 | -0.1247 | 99.828
-0.5 | 0.5263 | 0.00426 | -0.1261 | 123.5446
0 | 0.5888 | 0.00424 | -0.1272 | 138.8679
0.5 | 0.6516 | 0.00426 | -0.1284 | 152.9577
1 | 0.7136 | 0.00433 | -0.1294 | 164.8037
1.5 | 0.7762 | 0.00437 | -0.1305 | 177.6201
2 | 0.8376 | 0.00449 | -0.1314 | 186.5479
2.5 | 0.8992 | 0.00458 | -0.1323 | 196.3319
3 | 0.9578 | 0.00484 | -0.1326 | 197.8926
3.5 | 1.0137 | 0.0052 | -0.1325 | 194.9423
4 | 1.0661 | 0.00568 | -0.1317 | 187.6937
4.5 | 1.1088 | 0.00651 | -0.1292 | 170.3226
5 | 1.1471 | 0.00735 | -0.1259 | 156.068
5.5 | 1.1795 | 0.00806 | -0.1213 | 146.34
6 | 1.2033 | 0.00865 | -0.115 | 139.1098
6.5 | 1.2305 | 0.00944 | -0.1098 | 130.3496
7 | 1.2622 | 0.01019 | -0.1056 | 123.8665
7.5 | 1.292 | 0.01112 | -0.1013 | 116.1871
8 | 1.3204 | 0.01217 | -0.097 | 108.4963
8.5 | 1.3473 | 0.01338 | -0.0927 | 100.6951
9 | 1.3741 | 0.0147 | -0.0886 | 93.4762
9.5 | 1.4043 | 0.01597 | -0.0851 | 87.9336
10 | 1.4343 | 0.01735 | -0.0819 | 82.6686
10.5 | 1.4636 | 0.01888 | -0.0788 | 77.5212
11 | 1.4932 | 0.02051 | -0.0759 | 72.8035
11.5 | 1.5212 | 0.02236 | -0.0731 | 68.0322
12 | 1.5487 | 0.02435 | -0.0704 | 63.6016
12.5 | 1.5754 | 0.02651 | -0.0679 | 59.4266
13 | 1.5991 | 0.02899 | -0.0654 | 55.1604
13.5 | 1.6245 | 0.03148 | -0.0633 | 51.6042
14 | 1.6481 | 0.03421 | -0.0612 | 48.176
14.5 | 1.6681 | 0.03732 | -0.0591 | 44.6972
15 | 1.6884 | 0.04055 | -0.0574 | 41.6375
15.5 | 1.7085 | 0.04391 | -0.0558 | 38.9091
16 | 1.7268 | 0.04755 | -0.0544 | 36.3155
16.5 | 1.7417 | 0.05164 | -0.0531 | 33.7277
17 | 1.7577 | 0.05573 | -0.0521 | 31.5396
17.5 | 1.7738 | 0.05995 | -0.0514 | 29.588
18 | 1.7881 | 0.06447 | -0.0509 | 27.7354
18.5 | 1.7997 | 0.06937 | -0.0505 | 25.9435
19 | 1.8116 | 0.07437 | -0.0504 | 24.3593
20 | 1.8302 | 0.08475 | -0.0506 | 21.5953

## 143. Re 18M Mach 0.50 (1)
BIGFOIL.COM POLAR EXPORT
NACA64-619 a=0.8
NACA64-619 a=0.8 |  |  |  | Cl Max: | 1.692 | at alpha= | 9 | deg
JavaFoil+Calcfoil stall+Eppler ext transition |  |  |  | L/D Max: | 138.433 | at alpha= | 1 | deg
Re: | 18000000 |  |  | Cd Min: | 0.00545 | at alpha= | 0.5 | deg
Mach: | 0.5 |  |  | Cl=0 at alpha= | -4.7361 | deg
|  |  |  | @ Cl=0.1, Cd= | 0.0068442
|  |  |  | @ Cl=0.4, Cd= | 0.0061456
|  |  |  | @ Cl=0.6, Cd= | 0.0059854
alpha (deg) | Cl | Cd | Cm | Cl/Cd
-20 | -0.882 | 0.18215 | -0.057 | -4.843
-19.5 | -0.853 | 0.1767 | -0.056 | -4.826
-19 | -0.823 | 0.17044 | -0.056 | -4.831
-18.5 | -0.794 | 0.16443 | -0.056 | -4.831
-18 | -0.765 | 0.15976 | -0.055 | -4.787
-17.5 | -0.738 | 0.14481 | -0.057 | -5.096
-17 | -0.71 | 0.1315 | -0.058 | -5.395
-16.5 | -0.679 | 0.12765 | -0.057 | -5.321
-16 | -0.65 | 0.12193 | -0.056 | -5.33
-15.5 | -0.622 | 0.11333 | -0.058 | -5.489
-15 | -0.596 | 0.10231 | -0.061 | -5.826
-14.5 | -0.567 | 0.09527 | -0.062 | -5.956
-14 | -0.546 | 0.08112 | -0.07 | -6.728
-13.5 | -0.555 | 0.0421 | -0.09 | -13.193
-13 | -0.541 | 0.02771 | -0.096 | -19.527
-12.5 | -0.448 | 0.08667 | -0.056 | -5.165
-12 | -0.421 | 0.07691 | -0.061 | -5.469
-11.5 | -0.39 | 0.0834 | -0.055 | -4.671
-11 | -0.361 | 0.07663 | -0.057 | -4.714
-10.5 | -0.434 | 0.07298 | -0.056 | -5.941
-10 | -0.497 | 0.05639 | -0.073 | -8.81
-9.5 | -0.544 | 0.0188 | -0.104 | -28.942
-9 | -0.514 | 0.01527 | -0.107 | -33.696
-8.5 | -0.471 | 0.0133 | -0.109 | -35.405
-8 | -0.421 | 0.01091 | -0.111 | -38.553
-7.5 | -0.366 | 0.00908 | -0.113 | -40.315
-7 | -0.313 | 0.00816 | -0.118 | -38.416
-6.5 | -0.247 | 0.00772 | -0.119 | -31.965
-6 | -0.178 | 0.00752 | -0.12 | -23.683
-5.5 | -0.108 | 0.00733 | -0.121 | -14.769
-5 | -0.038 | 0.00712 | -0.122 | -5.272
-4.5 | 0.034 | 0.007 | -0.123 | 4.845
-4 | 0.106 | 0.00683 | -0.124 | 15.489
-3.5 | 0.178 | 0.00676 | -0.125 | 26.324
-3 | 0.251 | 0.00662 | -0.126 | 37.965
-2.5 | 0.324 | 0.00632 | -0.127 | 51.233
-2 | 0.396 | 0.00615 | -0.128 | 64.41
-1.5 | 0.468 | 0.00607 | -0.129 | 77.149
-1 | 0.541 | 0.00601 | -0.13 | 89.925
-0.5 | 0.613 | 0.00598 | -0.131 | 102.392
0 | 0.685 | 0.0058 | -0.131 | 118.077
0.5 | 0.754 | 0.00545 | -0.132 | 138.421
1 | 0.824 | 0.00595 | -0.132 | 138.433
1.5 | 0.892 | 0.00693 | -0.133 | 128.733
2 | 0.962 | 0.00742 | -0.133 | 129.579
2.5 | 1.031 | 0.0079 | -0.134 | 130.482
3 | 1.1 | 0.00841 | -0.135 | 130.865
3.5 | 1.169 | 0.00912 | -0.135 | 128.164
4 | 1.237 | 0.00991 | -0.136 | 124.778
4.5 | 1.305 | 0.01074 | -0.136 | 121.443
5 | 1.353 | 0.01177 | -0.137 | 114.961
5.5 | 1.415 | 0.01279 | -0.138 | 110.588
6 | 1.473 | 0.01362 | -0.138 | 108.158
6.5 | 1.526 | 0.01548 | -0.139 | 98.615
7 | 1.576 | 0.01643 | -0.139 | 95.953
7.5 | 1.621 | 0.01746 | -0.14 | 92.826
8 | 1.658 | 0.0186 | -0.14 | 89.121
8.5 | 1.685 | 0.01992 | -0.141 | 84.625
9 | 1.692 | 0.02123 | -0.141 | 79.721
9.5 | 1.669 | 0.02292 | -0.142 | 72.814
10 | 1.586 | 0.02472 | -0.142 | 64.163
10.5 | 1.025 | 0.02865 | -0.142 | 35.799
11 | 1.056 | 0.02962 | -0.143 | 35.655
11.5 | 1.082 | 0.03373 | -0.142 | 32.078
12 | 1.115 | 0.03349 | -0.143 | 33.281
12.5 | 1.14 | 0.03787 | -0.143 | 30.105
13 | 1.164 | 0.04238 | -0.142 | 27.468
13.5 | 1.192 | 0.04469 | -0.142 | 26.674
14 | 1.219 | 0.0478 | -0.142 | 25.505

## 144. Re 18M Mach 0.50 (2)
BIGFOIL.COM POLAR EXPORT
NACA64-619 a=0.8
NACA64-619 a=0.8 |  |  |  | Cl Max: | 1.6762 | at alpha= | 15.5 | deg
XFOIL ncrit=9 |  |  |  | L/D Max: | 224.923 | at alpha= | 3.5 | deg
Re: | 18000000 |  |  | Cd Min: | 0.19182 | at alpha= | 20 | deg
Mach: | 0.5 |  |  | Cl=0 at alpha= | -4.6547 | deg
|  |  |  | @ Cl=0.1, Cd= | 0.006114
|  |  |  | @ Cl=0.4, Cd= | 0.0053652
|  |  |  | @ Cl=0.6, Cd= | 0.0045055
alpha (deg) | Cl | Cd | Cm | Cl/Cd
-12 | -0.7444 | 0.0256 | -0.1606 | -29.0781
-11.5 | -0.7668 | 0.02076 | -0.1572 | -36.9364
-11 | -0.7884 | 0.01653 | -0.1519 | -47.6951
-10.5 | -0.8057 | 0.013 | -0.1447 | -61.9769
-9.5 | -0.7278 | 0.00943 | -0.1358 | -77.1792
-9 | -0.6531 | 0.00886 | -0.1337 | -73.7133
-8.5 | -0.5777 | 0.00841 | -0.1322 | -68.692
-8 | -0.5017 | 0.00799 | -0.1312 | -62.791
-7.5 | -0.4262 | 0.00762 | -0.1305 | -55.9318
-7 | -0.3504 | 0.00733 | -0.1302 | -47.8035
-6.5 | -0.2751 | 0.00705 | -0.1301 | -39.0213
-6 | -0.2001 | 0.00681 | -0.1304 | -29.3833
-5.5 | -0.1254 | 0.00662 | -0.1308 | -18.9426
-5 | -0.0509 | 0.00641 | -0.1314 | -7.9407
-4.5 | 0.0228 | 0.00629 | -0.1321 | 3.6248
-4 | 0.0966 | 0.00612 | -0.1331 | 15.7843
-3.5 | 0.1699 | 0.00599 | -0.1341 | 28.3639
-3 | 0.2424 | 0.00581 | -0.1351 | 41.7212
-2.5 | 0.3154 | 0.00559 | -0.1364 | 56.4222
-2 | 0.3881 | 0.0054 | -0.1377 | 71.8704
-1.5 | 0.46 | 0.00519 | -0.139 | 88.632
-1 | 0.532 | 0.0049 | -0.1404 | 108.5714
-0.5 | 0.6044 | 0.00448 | -0.142 | 134.9107
0 | 0.6772 | 0.00446 | -0.1433 | 151.8386
0.5 | 0.7494 | 0.0045 | -0.1445 | 166.5333
1 | 0.8215 | 0.00458 | -0.1455 | 179.3668
1.5 | 0.8945 | 0.00462 | -0.1466 | 193.6147
2 | 0.9656 | 0.00475 | -0.1473 | 203.2842
2.5 | 1.0367 | 0.00486 | -0.1478 | 213.3128
3 | 1.1073 | 0.00499 | -0.1482 | 221.9038
3.5 | 1.1741 | 0.00522 | -0.1477 | 224.9234
4 | 1.2327 | 0.0056 | -0.1456 | 220.125
4.5 | 1.2523 | 0.00636 | -0.1364 | 196.9025
5 | 1.2549 | 0.00776 | -0.125 | 161.7139
5.5 | 1.2697 | 0.00923 | -0.1163 | 137.5623
6 | 1.2732 | 0.01129 | -0.1067 | 112.7724
6.5 | 1.2905 | 0.01321 | -0.0996 | 97.6911
7 | 1.3116 | 0.01525 | -0.0934 | 86.0066
7.5 | 1.3311 | 0.01766 | -0.0875 | 75.3737
8 | 1.3499 | 0.0204 | -0.0822 | 66.1716
8.5 | 1.3663 | 0.02355 | -0.0771 | 58.017
9 | 1.3737 | 0.02747 | -0.0719 | 50.0073
9.5 | 1.3987 | 0.03066 | -0.0684 | 45.6197
10 | 1.4257 | 0.03387 | -0.0652 | 42.0933
10.5 | 1.4518 | 0.0373 | -0.0622 | 38.9223
11 | 1.4793 | 0.04081 | -0.0595 | 36.2485
11.5 | 1.5055 | 0.04458 | -0.0569 | 33.7707
12 | 1.5324 | 0.04846 | -0.0545 | 31.622
12.5 | 1.5567 | 0.05271 | -0.0523 | 29.5333
13 | 1.5816 | 0.05711 | -0.0503 | 27.6939
13.5 | 1.6064 | 0.06171 | -0.0484 | 26.0314
14 | 1.629 | 0.06669 | -0.0468 | 24.4265
14.5 | 1.6492 | 0.07207 | -0.0454 | 22.8833
15 | 1.667 | 0.07793 | -0.0443 | 21.391
15.5 | 1.6762 | 0.0848 | -0.0436 | 19.7665
16 | 1.6724 | 0.09327 | -0.0439 | 17.9307
16.5 | 1.655 | 0.10344 | -0.0456 | 15.9996
17 | 1.6268 | 0.11528 | -0.0489 | 14.1117
17.5 | 1.6006 | 0.12726 | -0.0535 | 12.5774
18 | 1.5726 | 0.13982 | -0.0593 | 11.2473
18.5 | 1.546 | 0.15258 | -0.0662 | 10.1324
19 | 1.5213 | 0.16546 | -0.074 | 9.1944
19.5 | 1.4956 | 0.17875 | -0.0829 | 8.367
20 | 1.4744 | 0.19182 | -0.0921 | 7.6864

## 145. Re 20M Mach 0.00 (1)
BIGFOIL.COM POLAR EXPORT
NACA64-619 a=0.8
NACA64-619 a=0.8 |  |  |  | Cl Max: | 1.88 | at alpha= | 14.5 | deg
JavaFoil+Calcfoil stall+Eppler ext transition |  |  |  | L/D Max: | 147.393 | at alpha= | 3 | deg
Re: | 20000000 |  |  | Cd Min: | 0.00532 | at alpha= | 0.5 | deg
Mach: | 0 |  |  | Cl=0 at alpha= | -4.7339 | deg
|  |  |  | @ Cl=0.1, Cd= | 0.0061797
|  |  |  | @ Cl=0.4, Cd= | 0.0056005
|  |  |  | @ Cl=0.6, Cd= | 0.0053822
alpha (deg) | Cl | Cd | Cm | Cl/Cd
-20 | -0.842 | 0.12736 | -0.055 | -6.607
-19.5 | -0.857 | 0.11596 | -0.057 | -7.388
-19 | -0.876 | 0.09918 | -0.061 | -8.835
-18.5 | -0.894 | 0.08416 | -0.065 | -10.628
-18 | -0.921 | 0.06315 | -0.07 | -14.59
-17.5 | -0.928 | 0.05688 | -0.071 | -16.317
-17 | -0.936 | 0.04859 | -0.073 | -19.256
-16.5 | -0.939 | 0.04166 | -0.075 | -22.548
-16 | -0.939 | 0.03566 | -0.077 | -26.344
-15.5 | -0.935 | 0.03089 | -0.079 | -30.263
-15 | -0.925 | 0.02703 | -0.081 | -34.237
-14.5 | -0.913 | 0.02308 | -0.082 | -39.573
-14 | -0.895 | 0.02058 | -0.084 | -43.477
-13.5 | -0.87 | 0.01897 | -0.085 | -45.887
-13 | -0.844 | 0.01702 | -0.086 | -49.569
-12.5 | -0.812 | 0.01545 | -0.088 | -52.585
-12 | -0.777 | 0.01415 | -0.089 | -54.936
-11.5 | -0.739 | 0.01325 | -0.09 | -55.806
-11 | -0.697 | 0.01227 | -0.091 | -56.813
-10.5 | -0.659 | 0.0105 | -0.094 | -62.783
-10 | -0.624 | 0.00875 | -0.097 | -71.38
-9.5 | -0.569 | 0.00842 | -0.098 | -67.648
-9 | -0.513 | 0.00808 | -0.099 | -63.493
-8.5 | -0.455 | 0.00739 | -0.1 | -61.668
-8 | -0.397 | 0.0072 | -0.101 | -55.11
-7.5 | -0.338 | 0.00704 | -0.102 | -48.007
-7 | -0.278 | 0.00685 | -0.102 | -40.565
-6.5 | -0.217 | 0.00673 | -0.103 | -32.267
-6 | -0.156 | 0.00668 | -0.104 | -23.376
-5.5 | -0.095 | 0.00652 | -0.105 | -14.518
-5 | -0.033 | 0.00638 | -0.106 | -5.129
-4.5 | 0.029 | 0.00633 | -0.107 | 4.658
-4 | 0.092 | 0.00619 | -0.107 | 14.841
-3.5 | 0.154 | 0.00611 | -0.108 | 25.268
-3 | 0.218 | 0.00587 | -0.109 | 37.092
-2.5 | 0.28 | 0.00582 | -0.11 | 48.189
-2 | 0.343 | 0.0057 | -0.111 | 60.228
-1.5 | 0.406 | 0.00559 | -0.111 | 72.549
-1 | 0.468 | 0.00549 | -0.112 | 85.281
-0.5 | 0.531 | 0.00542 | -0.113 | 97.902
0 | 0.593 | 0.00539 | -0.114 | 110.075
0.5 | 0.656 | 0.00532 | -0.115 | 123.307
1 | 0.718 | 0.00595 | -0.115 | 120.78
1.5 | 0.78 | 0.00623 | -0.116 | 125.287
2 | 0.843 | 0.00655 | -0.117 | 128.569
2.5 | 0.905 | 0.00687 | -0.118 | 131.659
3 | 0.963 | 0.00653 | -0.118 | 147.393
3.5 | 1.022 | 0.00758 | -0.118 | 134.889
4 | 1.082 | 0.008 | -0.119 | 135.279
4.5 | 1.141 | 0.00847 | -0.119 | 134.772
5 | 1.191 | 0.00906 | -0.12 | 131.464
5.5 | 1.247 | 0.0096 | -0.121 | 129.949
6 | 1.302 | 0.01007 | -0.121 | 129.278
6.5 | 1.356 | 0.01053 | -0.122 | 128.775
7 | 1.408 | 0.01162 | -0.122 | 121.171
7.5 | 1.459 | 0.01213 | -0.123 | 120.319
8 | 1.509 | 0.01265 | -0.123 | 119.222
8.5 | 1.556 | 0.0132 | -0.124 | 117.902
9 | 1.601 | 0.0138 | -0.124 | 116.046
9.5 | 1.643 | 0.01441 | -0.125 | 114.049
10 | 1.683 | 0.01501 | -0.125 | 112.103
10.5 | 1.719 | 0.01566 | -0.126 | 109.736
11 | 1.752 | 0.0164 | -0.126 | 106.864
11.5 | 1.782 | 0.01712 | -0.126 | 104.144
12 | 1.809 | 0.01794 | -0.127 | 100.869
12.5 | 1.832 | 0.0188 | -0.127 | 97.466
13 | 1.852 | 0.01972 | -0.128 | 93.896
13.5 | 1.868 | 0.0207 | -0.128 | 90.208
14 | 1.876 | 0.0217 | -0.128 | 86.43
14.5 | 1.88 | 0.02283 | -0.129 | 82.335
15 | 1.879 | 0.02398 | -0.129 | 78.361
15.5 | 1.874 | 0.0253 | -0.129 | 74.091
16 | 1.865 | 0.02652 | -0.13 | 70.341
16.5 | 1.852 | 0.02798 | -0.13 | 66.193
17 | 1.836 | 0.02942 | -0.13 | 62.395
17.5 | 1.814 | 0.0311 | -0.13 | 58.325
18 | 1.789 | 0.03324 | -0.13 | 53.818
18.5 | 1.76 | 0.03572 | -0.13 | 49.261
19 | 1.725 | 0.03797 | -0.13 | 45.438
19.5 | 1.688 | 0.04055 | -0.13 | 41.633

## 146. Re 20M Mach 0.00 (2)
BIGFOIL.COM POLAR EXPORT
NACA64-619 a=0.8
NACA64-619 a=0.8 |  |  |  | Cl Max: | 1.8621 | at alpha= | 20 | deg
XFOIL ncrit=9 |  |  |  | L/D Max: | 187.196 | at alpha= | 2.5 | deg
Re: | 20000000 |  |  | Cd Min: | 0.06453 | at alpha= | 20 | deg
Mach: | 0 |  |  | Cl=0 at alpha= | -4.708 | deg
|  |  |  | @ Cl=0.1, Cd= | 0.0055108
|  |  |  | @ Cl=0.4, Cd= | 0.0047836
|  |  |  | @ Cl=0.6, Cd= | 0.0041945
alpha (deg) | Cl | Cd | Cm | Cl/Cd
-20 | -1.2857 | 0.03459 | -0.1165 | -37.1697
-19 | -1.259 | 0.02852 | -0.1168 | -44.1445
-18.5 | -1.2451 | 0.02587 | -0.1163 | -48.1291
-18 | -1.2293 | 0.02348 | -0.1156 | -52.3552
-17.5 | -1.2145 | 0.0212 | -0.1142 | -57.2877
-17 | -1.1951 | 0.01929 | -0.1129 | -61.9544
-16.5 | -1.1756 | 0.0175 | -0.1111 | -67.1771
-16 | -1.1537 | 0.01592 | -0.1093 | -72.4686
-15.5 | -1.1387 | 0.01422 | -0.1065 | -80.0774
-15 | -1.1345 | 0.01291 | -0.101 | -87.8776
-14.5 | -1.0943 | 0.0122 | -0.0998 | -89.6967
-14 | -1.0495 | 0.01156 | -0.0991 | -90.7872
-13.5 | -1.001 | 0.011 | -0.0988 | -91
-13 | -0.9508 | 0.01048 | -0.0988 | -90.7252
-12.5 | -0.8997 | 0.00993 | -0.0988 | -90.6042
-12 | -0.8533 | 0.00886 | -0.0984 | -96.3093
-11.5 | -0.7988 | 0.00841 | -0.0989 | -94.9822
-11 | -0.7422 | 0.0081 | -0.0996 | -91.6296
-10.5 | -0.6855 | 0.00777 | -0.1003 | -88.2239
-10 | -0.6278 | 0.00751 | -0.1011 | -83.5952
-9.5 | -0.5696 | 0.00728 | -0.1019 | -78.2418
-9 | -0.5115 | 0.00704 | -0.1028 | -72.6562
-8.5 | -0.4525 | 0.00683 | -0.1038 | -66.2518
-8 | -0.3935 | 0.00666 | -0.1047 | -59.0841
-7.5 | -0.3341 | 0.00645 | -0.1058 | -51.7984
-7 | -0.2747 | 0.00631 | -0.1068 | -43.5341
-6.5 | -0.2148 | 0.00617 | -0.1079 | -34.8136
-6 | -0.1552 | 0.00602 | -0.1089 | -25.7807
-5.5 | -0.0951 | 0.0059 | -0.11 | -16.1186
-5 | -0.0351 | 0.00578 | -0.1111 | -6.0727
-4.5 | 0.025 | 0.00569 | -0.1122 | 4.3937
-4 | 0.0854 | 0.00554 | -0.1134 | 15.4152
-3.5 | 0.1454 | 0.00542 | -0.1145 | 26.8266
-3 | 0.2054 | 0.00525 | -0.1156 | 39.1238
-2.5 | 0.2658 | 0.0051 | -0.1168 | 52.1176
-2 | 0.3259 | 0.00499 | -0.118 | 65.3106
-1.5 | 0.386 | 0.00483 | -0.1192 | 79.9172
-1 | 0.4463 | 0.00463 | -0.1204 | 96.3931
-0.5 | 0.5056 | 0.00432 | -0.1217 | 117.037
0 | 0.5657 | 0.00416 | -0.1229 | 135.9856
0.5 | 0.6254 | 0.00422 | -0.124 | 148.1991
1 | 0.6855 | 0.00422 | -0.1251 | 162.4408
1.5 | 0.7446 | 0.00431 | -0.126 | 172.761
2 | 0.8042 | 0.00438 | -0.127 | 183.6073
2.5 | 0.8611 | 0.0046 | -0.1276 | 187.1957
3 | 0.916 | 0.00494 | -0.1279 | 185.4251
3.5 | 0.9679 | 0.00541 | -0.1276 | 178.9094
4 | 1.0203 | 0.00581 | -0.1274 | 175.611
4.5 | 1.0629 | 0.00666 | -0.1254 | 159.5946
5 | 1.1055 | 0.00738 | -0.1235 | 149.7967
5.5 | 1.1513 | 0.00785 | -0.122 | 146.6624
6 | 1.1945 | 0.00833 | -0.1201 | 143.3974
6.5 | 1.2293 | 0.00874 | -0.1165 | 140.6522
7 | 1.2575 | 0.00925 | -0.1117 | 135.9459
7.5 | 1.2859 | 0.00994 | -0.1073 | 129.3662
8 | 1.3145 | 0.01071 | -0.1032 | 122.7358
8.5 | 1.3424 | 0.01159 | -0.0992 | 115.824
9 | 1.3721 | 0.01249 | -0.0957 | 109.8559
9.5 | 1.4059 | 0.0133 | -0.093 | 105.7068
10 | 1.4387 | 0.0142 | -0.0903 | 101.3169
10.5 | 1.4682 | 0.01528 | -0.0872 | 96.0864
11 | 1.4991 | 0.01637 | -0.0846 | 91.5761
11.5 | 1.5275 | 0.01764 | -0.0818 | 86.593
12 | 1.5568 | 0.01896 | -0.0793 | 82.1097
12.5 | 1.5853 | 0.0204 | -0.0769 | 77.7108
13 | 1.6103 | 0.02215 | -0.0743 | 72.6998
13.5 | 1.6361 | 0.02394 | -0.0721 | 68.3417
14 | 1.6614 | 0.02587 | -0.07 | 64.2211
14.5 | 1.684 | 0.02808 | -0.0679 | 59.9715
15 | 1.7054 | 0.03049 | -0.0659 | 55.9331
15.5 | 1.7255 | 0.03309 | -0.0641 | 52.1457
16 | 1.7463 | 0.03573 | -0.0625 | 48.8749
16.5 | 1.7643 | 0.03872 | -0.061 | 45.5656
17 | 1.78 | 0.04201 | -0.0596 | 42.3709
17.5 | 1.7958 | 0.04539 | -0.0585 | 39.5638
18.5 | 1.8287 | 0.05231 | -0.0569 | 34.9589
19 | 1.8416 | 0.05621 | -0.0563 | 32.7629
20 | 1.8621 | 0.06453 | -0.0553 | 28.8563

## 147. Re 20M Mach 0.10 (1)
BIGFOIL.COM POLAR EXPORT
NACA64-619 a=0.8
NACA64-619 a=0.8 |  |  |  | Cl Max: | 1.87 | at alpha= | 14.5 | deg
JavaFoil+Calcfoil stall+Eppler ext transition |  |  |  | L/D Max: | 147.375 | at alpha= | 3 | deg
Re: | 20000000 |  |  | Cd Min: | 0.00536 | at alpha= | 0.5 | deg
Mach: | 0.1 |  |  | Cl=0 at alpha= | -4.7381 | deg
|  |  |  | @ Cl=0.1, Cd= | 0.0062186
|  |  |  | @ Cl=0.4, Cd= | 0.0055878
|  |  |  | @ Cl=0.6, Cd= | 0.0054162
alpha (deg) | Cl | Cd | Cm | Cl/Cd
-20 | -0.8 | 0.13375 | -0.053 | -5.978
-19.5 | -0.817 | 0.1234 | -0.056 | -6.619
-19 | -0.837 | 0.10781 | -0.059 | -7.765
-18.5 | -0.853 | 0.09731 | -0.062 | -8.763
-18 | -0.867 | 0.08652 | -0.064 | -10.025
-17.5 | -0.877 | 0.07833 | -0.066 | -11.202
-17 | -0.909 | 0.05378 | -0.073 | -16.906
-16.5 | -0.917 | 0.04551 | -0.075 | -20.153
-16 | -0.921 | 0.03877 | -0.077 | -23.747
-15.5 | -0.92 | 0.03284 | -0.079 | -28.023
-15 | -0.914 | 0.02852 | -0.081 | -32.036
-14.5 | -0.905 | 0.02414 | -0.083 | -37.478
-14 | -0.885 | 0.02263 | -0.084 | -39.116
-13.5 | -0.866 | 0.0196 | -0.085 | -44.176
-13 | -0.84 | 0.01778 | -0.087 | -47.255
-12.5 | -0.811 | 0.01625 | -0.088 | -49.911
-12 | -0.777 | 0.01449 | -0.089 | -53.609
-11.5 | -0.74 | 0.01349 | -0.09 | -54.843
-11 | -0.698 | 0.01255 | -0.092 | -55.644
-10.5 | -0.656 | 0.01125 | -0.093 | -58.288
-10 | -0.618 | 0.00953 | -0.096 | -64.869
-9.5 | -0.571 | 0.00843 | -0.099 | -67.769
-9 | -0.515 | 0.0081 | -0.099 | -63.552
-8.5 | -0.457 | 0.00744 | -0.1 | -61.436
-8 | -0.399 | 0.0072 | -0.101 | -55.358
-7.5 | -0.339 | 0.00703 | -0.102 | -48.289
-7 | -0.279 | 0.00692 | -0.103 | -40.365
-6.5 | -0.218 | 0.00677 | -0.104 | -32.247
-6 | -0.157 | 0.00667 | -0.105 | -23.537
-5.5 | -0.095 | 0.00655 | -0.105 | -14.514
-5 | -0.033 | 0.00641 | -0.106 | -5.129
-4.5 | 0.03 | 0.00631 | -0.107 | 4.695
-4 | 0.092 | 0.00623 | -0.108 | 14.83
-3.5 | 0.155 | 0.00614 | -0.109 | 25.289
-3 | 0.219 | 0.00589 | -0.11 | 37.162
-2.5 | 0.282 | 0.00588 | -0.11 | 47.934
-2 | 0.345 | 0.00571 | -0.111 | 60.329
-1.5 | 0.408 | 0.00557 | -0.112 | 73.13
-1 | 0.471 | 0.00547 | -0.113 | 85.951
-0.5 | 0.533 | 0.00544 | -0.114 | 98.086
0 | 0.596 | 0.00542 | -0.114 | 110.005
0.5 | 0.659 | 0.00536 | -0.115 | 122.987
1 | 0.722 | 0.00598 | -0.116 | 120.647
1.5 | 0.784 | 0.00628 | -0.117 | 124.808
2 | 0.847 | 0.00655 | -0.118 | 129.29
2.5 | 0.909 | 0.00696 | -0.118 | 130.586
3 | 0.967 | 0.00656 | -0.118 | 147.375
3.5 | 1.027 | 0.00763 | -0.119 | 134.643
4 | 1.087 | 0.00804 | -0.12 | 135.117
4.5 | 1.147 | 0.00853 | -0.12 | 134.379
5 | 1.196 | 0.00913 | -0.121 | 131.067
5.5 | 1.253 | 0.00969 | -0.121 | 129.25
6 | 1.308 | 0.01016 | -0.122 | 128.703
6.5 | 1.362 | 0.01062 | -0.122 | 128.256
7 | 1.414 | 0.01173 | -0.123 | 120.554
7.5 | 1.465 | 0.01225 | -0.123 | 119.617
8 | 1.514 | 0.01279 | -0.124 | 118.444
8.5 | 1.562 | 0.01337 | -0.124 | 116.846
9 | 1.607 | 0.01396 | -0.125 | 115.13
9.5 | 1.648 | 0.0146 | -0.125 | 112.936
10 | 1.687 | 0.0152 | -0.126 | 111.034
10.5 | 1.723 | 0.01589 | -0.126 | 108.48
11 | 1.756 | 0.01662 | -0.127 | 105.617
11.5 | 1.785 | 0.01737 | -0.127 | 102.754
12 | 1.81 | 0.01821 | -0.127 | 99.412
12.5 | 1.832 | 0.01911 | -0.128 | 95.839
13 | 1.85 | 0.02006 | -0.128 | 92.199
13.5 | 1.863 | 0.02117 | -0.129 | 88.01
14 | 1.869 | 0.02211 | -0.129 | 84.518
14.5 | 1.87 | 0.02331 | -0.129 | 80.216
15 | 1.866 | 0.02451 | -0.13 | 76.139
15.5 | 1.858 | 0.02569 | -0.13 | 72.308
16 | 1.845 | 0.02717 | -0.13 | 67.905
16.5 | 1.828 | 0.02873 | -0.13 | 63.606
17 | 1.806 | 0.03004 | -0.131 | 60.131
17.5 | 1.78 | 0.03207 | -0.131 | 55.489
18 | 1.749 | 0.03428 | -0.131 | 51.027
18.5 | 1.715 | 0.03702 | -0.131 | 46.335
19 | 1.676 | 0.0392 | -0.131 | 42.749
19.5 | 1.632 | 0.0422 | -0.13 | 38.687

## 148. Re 20M Mach 0.10 (2)
BIGFOIL.COM POLAR EXPORT
NACA64-619 a=0.8
NACA64-619 a=0.8 |  |  |  | Cl Max: | 1.8566 | at alpha= | 20 | deg
XFOIL ncrit=9 |  |  |  | L/D Max: | 188.889 | at alpha= | 2.5 | deg
Re: | 20000000 |  |  | Cd Min: | 0.06766 | at alpha= | 20 | deg
Mach: | 0.1 |  |  | Cl=0 at alpha= | -4.7066 | deg
|  |  |  | @ Cl=0.1, Cd= | 0.0055318
|  |  |  | @ Cl=0.4, Cd= | 0.004792
|  |  |  | @ Cl=0.6, Cd= | 0.0041955
alpha (deg) | Cl | Cd | Cm | Cl/Cd
-20 | -1.2724 | 0.03726 | -0.1188 | -34.1492
-19.5 | -1.2606 | 0.0338 | -0.1194 | -37.2959
-19 | -1.2491 | 0.03048 | -0.1195 | -40.981
-18.5 | -1.2358 | 0.02758 | -0.1193 | -44.8078
-18 | -1.2214 | 0.02497 | -0.1186 | -48.9147
-17.5 | -1.2076 | 0.02249 | -0.1173 | -53.695
-17 | -1.1895 | 0.02041 | -0.116 | -58.2803
-16.5 | -1.1705 | 0.01849 | -0.1143 | -63.3045
-16 | -1.1492 | 0.01678 | -0.1124 | -68.4863
-15.5 | -1.1308 | 0.01506 | -0.11 | -75.0863
-15 | -1.135 | 0.01333 | -0.1041 | -85.1463
-14.5 | -1.0985 | 0.01254 | -0.1023 | -87.5997
-14 | -1.0558 | 0.01181 | -0.1012 | -89.3988
-13.5 | -1.0081 | 0.01119 | -0.1006 | -90.0894
-13 | -0.9578 | 0.01067 | -0.1004 | -89.7657
-12.5 | -0.9063 | 0.01011 | -0.1003 | -89.6439
-12 | -0.855 | 0.00945 | -0.1003 | -90.4762
-11.5 | -0.8056 | 0.00851 | -0.1001 | -94.6651
-11 | -0.7486 | 0.00818 | -0.1007 | -91.5159
-10.5 | -0.6912 | 0.00785 | -0.1013 | -88.051
-10 | -0.6332 | 0.00757 | -0.102 | -83.646
-9.5 | -0.5744 | 0.00733 | -0.1028 | -78.3629
-9 | -0.5158 | 0.00708 | -0.1037 | -72.8531
-8.5 | -0.4563 | 0.00686 | -0.1046 | -66.516
-8 | -0.3967 | 0.0067 | -0.1055 | -59.209
-7.5 | -0.3369 | 0.00648 | -0.1065 | -51.9907
-7 | -0.277 | 0.00633 | -0.1075 | -43.7599
-6.5 | -0.2166 | 0.00619 | -0.1085 | -34.9919
-6 | -0.1565 | 0.00604 | -0.1096 | -25.9106
-5.5 | -0.0959 | 0.00592 | -0.1107 | -16.1993
-5 | -0.0355 | 0.0058 | -0.1117 | -6.1207
-4.5 | 0.025 | 0.0057 | -0.1129 | 4.386
-4 | 0.0858 | 0.00556 | -0.114 | 15.4317
-3.5 | 0.1462 | 0.00544 | -0.1151 | 26.875
-3 | 0.2067 | 0.00526 | -0.1163 | 39.2966
-2.5 | 0.2675 | 0.00511 | -0.1175 | 52.3483
-2 | 0.3279 | 0.005 | -0.1186 | 65.58
-1.5 | 0.3885 | 0.00483 | -0.1198 | 80.4348
-1 | 0.4491 | 0.00463 | -0.1211 | 96.9978
-0.5 | 0.5088 | 0.00432 | -0.1223 | 117.7778
0 | 0.5694 | 0.00417 | -0.1236 | 136.5468
0.5 | 0.6294 | 0.00422 | -0.1246 | 149.1469
1 | 0.6899 | 0.00423 | -0.1258 | 163.0969
1.5 | 0.7494 | 0.00432 | -0.1267 | 173.4722
2 | 0.8095 | 0.00438 | -0.1278 | 184.8174
2.5 | 0.867 | 0.00459 | -0.1284 | 188.8889
3 | 0.9222 | 0.00493 | -0.1286 | 187.0588
3.5 | 0.9741 | 0.00542 | -0.1282 | 179.7232
4 | 1.0267 | 0.00581 | -0.1279 | 176.7126
4.5 | 1.0691 | 0.00667 | -0.1259 | 160.2849
5 | 1.1117 | 0.00738 | -0.1238 | 150.6369
5.5 | 1.1566 | 0.00788 | -0.1221 | 146.7766
6 | 1.1993 | 0.00837 | -0.12 | 143.2855
6.5 | 1.2277 | 0.00882 | -0.115 | 139.195
7 | 1.2584 | 0.00935 | -0.1107 | 134.5882
7.5 | 1.2868 | 0.01009 | -0.1063 | 127.5322
8 | 1.3155 | 0.0109 | -0.1022 | 120.6881
8.5 | 1.3439 | 0.01181 | -0.0982 | 113.7934
9 | 1.3735 | 0.01275 | -0.0947 | 107.7255
9.5 | 1.4059 | 0.01366 | -0.0917 | 102.9209
10 | 1.4385 | 0.01461 | -0.0889 | 98.46
10.5 | 1.4698 | 0.01568 | -0.0861 | 93.7372
11 | 1.5008 | 0.01682 | -0.0834 | 89.2271
11.5 | 1.5286 | 0.01819 | -0.0805 | 84.0352
12 | 1.5568 | 0.01963 | -0.0779 | 79.3072
12.5 | 1.5841 | 0.02123 | -0.0754 | 74.6161
13 | 1.6088 | 0.02309 | -0.0728 | 69.6752
13.5 | 1.6348 | 0.02499 | -0.0706 | 65.4182
14 | 1.6601 | 0.02703 | -0.0685 | 61.4169
14.5 | 1.6821 | 0.02939 | -0.0664 | 57.2338
15 | 1.7033 | 0.03193 | -0.0644 | 53.3448
15.5 | 1.7238 | 0.03461 | -0.0626 | 49.8064
16 | 1.7449 | 0.03734 | -0.0611 | 46.73
16.5 | 1.7624 | 0.04049 | -0.0596 | 43.5268
17 | 1.779 | 0.0438 | -0.0583 | 40.6164
17.5 | 1.7971 | 0.04709 | -0.0573 | 38.1631
18 | 1.813 | 0.05069 | -0.0564 | 35.7664
18.5 | 1.8267 | 0.05459 | -0.0557 | 33.4622
19 | 1.8365 | 0.05902 | -0.0551 | 31.1166
19.5 | 1.8452 | 0.06319 | -0.0543 | 29.2008
20 | 1.8566 | 0.06766 | -0.0543 | 27.4401

## 149. Re 20M Mach 0.25 (1)
BIGFOIL.COM POLAR EXPORT
NACA64-619 a=0.8
NACA64-619 a=0.8 |  |  |  | Cl Max: | 1.819 | at alpha= | 13 | deg
JavaFoil+Calcfoil stall+Eppler ext transition |  |  |  | L/D Max: | 155.057 | at alpha= | 2.5 | deg
Re: | 20000000 |  |  | Cd Min: | 0.0054 | at alpha= | 0.5 | deg
Mach: | 0.25 |  |  | Cl=0 at alpha= | -4.7344 | deg
|  |  |  | @ Cl=0.1, Cd= | 0.0062669
|  |  |  | @ Cl=0.4, Cd= | 0.0057192
|  |  |  | @ Cl=0.6, Cd= | 0.005504
alpha (deg) | Cl | Cd | Cm | Cl/Cd
-19 | -0.54 | 0.1452 | -0.049 | -3.717
-18.5 | -0.583 | 0.13507 | -0.051 | -4.317
-18 | -0.623 | 0.12508 | -0.053 | -4.98
-17.5 | -0.658 | 0.1176 | -0.055 | -5.594
-17 | -0.687 | 0.11142 | -0.056 | -6.169
-16.5 | -0.714 | 0.1023 | -0.058 | -6.98
-16 | -0.738 | 0.0918 | -0.062 | -8.037
-15.5 | -0.761 | 0.07774 | -0.067 | -9.794
-15 | -0.815 | 0.04274 | -0.079 | -19.063
-14.5 | -0.824 | 0.03639 | -0.081 | -22.642
-14 | -0.829 | 0.02984 | -0.084 | -27.771
-13.5 | -0.825 | 0.02493 | -0.086 | -33.093
-13 | -0.812 | 0.02192 | -0.087 | -37.043
-12.5 | -0.793 | 0.01952 | -0.089 | -40.653
-12 | -0.769 | 0.01707 | -0.091 | -45.044
-11.5 | -0.738 | 0.01523 | -0.092 | -48.443
-11 | -0.701 | 0.01341 | -0.093 | -52.265
-10.5 | -0.658 | 0.01281 | -0.095 | -51.419
-10 | -0.611 | 0.01178 | -0.096 | -51.884
-9.5 | -0.57 | 0.00967 | -0.099 | -58.951
-9 | -0.525 | 0.00853 | -0.102 | -61.619
-8.5 | -0.467 | 0.00761 | -0.103 | -61.43
-8 | -0.408 | 0.00741 | -0.104 | -55.011
-7.5 | -0.347 | 0.00723 | -0.105 | -48.052
-7 | -0.286 | 0.00705 | -0.106 | -40.564
-6.5 | -0.224 | 0.00692 | -0.107 | -32.345
-6 | -0.161 | 0.00678 | -0.107 | -23.743
-5.5 | -0.098 | 0.00665 | -0.108 | -14.681
-5 | -0.034 | 0.00651 | -0.109 | -5.187
-4.5 | 0.03 | 0.0064 | -0.11 | 4.755
-4 | 0.095 | 0.00627 | -0.111 | 15.119
-3.5 | 0.159 | 0.00623 | -0.112 | 25.577
-3 | 0.225 | 0.00595 | -0.113 | 37.774
-2.5 | 0.29 | 0.00596 | -0.113 | 48.594
-2 | 0.354 | 0.00579 | -0.114 | 61.152
-1.5 | 0.419 | 0.00569 | -0.115 | 73.653
-1 | 0.484 | 0.00559 | -0.116 | 86.46
-0.5 | 0.548 | 0.00552 | -0.117 | 99.377
0 | 0.613 | 0.0055 | -0.118 | 111.305
0.5 | 0.677 | 0.0054 | -0.118 | 125.458
1 | 0.742 | 0.00609 | -0.119 | 121.746
1.5 | 0.806 | 0.00644 | -0.12 | 125.173
2 | 0.87 | 0.00681 | -0.121 | 127.819
2.5 | 0.929 | 0.00599 | -0.121 | 155.057
3 | 0.991 | 0.0074 | -0.121 | 133.914
3.5 | 1.053 | 0.00788 | -0.122 | 133.663
4 | 1.115 | 0.00835 | -0.123 | 133.463
4.5 | 1.176 | 0.00889 | -0.123 | 132.282
5 | 1.226 | 0.00955 | -0.124 | 128.336
5.5 | 1.284 | 0.01016 | -0.124 | 126.304
6 | 1.34 | 0.01067 | -0.125 | 125.579
6.5 | 1.394 | 0.0112 | -0.125 | 124.518
7 | 1.446 | 0.01242 | -0.126 | 116.43
7.5 | 1.497 | 0.01298 | -0.126 | 115.368
8 | 1.547 | 0.01359 | -0.127 | 113.847
8.5 | 1.594 | 0.01425 | -0.127 | 111.803
9 | 1.637 | 0.0149 | -0.128 | 109.857
9.5 | 1.675 | 0.0156 | -0.128 | 107.394
10 | 1.71 | 0.01639 | -0.129 | 104.346
10.5 | 1.741 | 0.01719 | -0.129 | 101.292
11 | 1.768 | 0.01802 | -0.13 | 98.084
11.5 | 1.789 | 0.01896 | -0.13 | 94.341
12 | 1.805 | 0.02002 | -0.131 | 90.125
12.5 | 1.815 | 0.02105 | -0.131 | 86.191
13 | 1.819 | 0.02219 | -0.131 | 81.974
13.5 | 1.817 | 0.02343 | -0.132 | 77.559
14 | 1.802 | 0.02479 | -0.132 | 72.69
14.5 | 1.78 | 0.0263 | -0.132 | 67.657
15 | 1.75 | 0.02773 | -0.133 | 63.111
15.5 | 1.712 | 0.02963 | -0.133 | 57.762
16 | 1.665 | 0.03156 | -0.133 | 52.756
16.5 | 1.611 | 0.03394 | -0.133 | 47.456
17 | 1.549 | 0.03705 | -0.133 | 41.806
17.5 | 1.482 | 0.03981 | -0.133 | 37.223
18 | 1.406 | 0.04441 | -0.132 | 31.668

## 150. Re 20M Mach 0.25 (2)
BIGFOIL.COM POLAR EXPORT
NACA64-619 a=0.8
NACA64-619 a=0.8 |  |  |  | Cl Max: | 1.8407 | at alpha= | 20 | deg
XFOIL ncrit=9 |  |  |  | L/D Max: | 197.193 | at alpha= | 2.5 | deg
Re: | 20000000 |  |  | Cd Min: | 0.0835 | at alpha= | 20 | deg
Mach: | 0.25 |  |  | Cl=0 at alpha= | -4.6986 | deg
|  |  |  | @ Cl=0.1, Cd= | 0.005627
|  |  |  | @ Cl=0.4, Cd= | 0.004876
|  |  |  | @ Cl=0.6, Cd= | 0.0042084
alpha (deg) | Cl | Cd | Cm | Cl/Cd
-20 | -1.1795 | 0.05518 | -0.1259 | -21.3755
-19.5 | -1.1797 | 0.04935 | -0.1285 | -23.9048
-19 | -1.1849 | 0.0434 | -0.1306 | -27.3018
-18.5 | -1.1809 | 0.03859 | -0.1318 | -30.6012
-18 | -1.1716 | 0.03458 | -0.1322 | -33.8809
-17.5 | -1.166 | 0.03054 | -0.1321 | -38.1794
-17 | -1.1526 | 0.02748 | -0.1312 | -41.9432
-16.5 | -1.1416 | 0.02451 | -0.1298 | -46.5769
-16 | -1.1252 | 0.022 | -0.128 | -51.1455
-15.5 | -1.1091 | 0.0196 | -0.1259 | -56.5867
-15 | -1.0898 | 0.01751 | -0.1235 | -62.2387
-14.5 | -1.0663 | 0.01575 | -0.121 | -67.7016
-14 | -1.0467 | 0.014 | -0.1178 | -74.7643
-13.5 | -1.0371 | 0.01258 | -0.1124 | -82.4404
-13 | -0.993 | 0.01174 | -0.1105 | -84.5826
-12.5 | -0.9428 | 0.01105 | -0.1093 | -85.3213
-12 | -0.8886 | 0.01045 | -0.1086 | -85.0335
-11.5 | -0.8336 | 0.00984 | -0.1081 | -84.7154
-11 | -0.7835 | 0.00873 | -0.1072 | -89.748
-10.5 | -0.7239 | 0.00826 | -0.1073 | -87.6392
-10 | -0.6631 | 0.00792 | -0.1075 | -83.7247
-9.5 | -0.6017 | 0.00759 | -0.1079 | -79.2754
-9 | -0.5397 | 0.00734 | -0.1085 | -73.5286
-8.5 | -0.4776 | 0.00707 | -0.1091 | -67.553
-8 | -0.4151 | 0.00686 | -0.1098 | -60.5102
-7.5 | -0.3523 | 0.00666 | -0.1106 | -52.8979
-7 | -0.2897 | 0.00646 | -0.1114 | -44.8452
-6.5 | -0.2267 | 0.0063 | -0.1123 | -35.9841
-6 | -0.164 | 0.00616 | -0.1133 | -26.6234
-5.5 | -0.1009 | 0.006 | -0.1143 | -16.8167
-5 | -0.0381 | 0.0059 | -0.1153 | -6.4576
-4.5 | 0.0251 | 0.00576 | -0.1164 | 4.3576
-4 | 0.088 | 0.00565 | -0.1175 | 15.5752
-3.5 | 0.1507 | 0.00553 | -0.1186 | 27.2514
-3 | 0.2136 | 0.00532 | -0.1198 | 40.1504
-2.5 | 0.2764 | 0.00518 | -0.121 | 53.3591
-2 | 0.339 | 0.00506 | -0.1222 | 66.996
-1.5 | 0.402 | 0.00487 | -0.1235 | 82.5462
-1 | 0.4648 | 0.00465 | -0.1248 | 99.957
-0.5 | 0.5267 | 0.00432 | -0.1261 | 121.9213
0 | 0.5895 | 0.0042 | -0.1274 | 140.3571
0.5 | 0.6517 | 0.00425 | -0.1284 | 153.3412
1 | 0.7145 | 0.00427 | -0.1296 | 167.3302
1.5 | 0.7763 | 0.00435 | -0.1305 | 178.4598
2 | 0.8386 | 0.00442 | -0.1316 | 189.7285
2.5 | 0.8992 | 0.00456 | -0.1323 | 197.193
3 | 0.9567 | 0.00488 | -0.1325 | 196.0451
3.5 | 1.0095 | 0.0054 | -0.1318 | 186.9444
4 | 1.0634 | 0.0058 | -0.1313 | 183.3448
4.5 | 1.105 | 0.00666 | -0.1286 | 165.9159
5 | 1.1438 | 0.00746 | -0.1253 | 153.3244
5.5 | 1.1804 | 0.00806 | -0.1215 | 146.4516
6 | 1.2037 | 0.00863 | -0.1151 | 139.4786
6.5 | 1.2321 | 0.00938 | -0.11 | 131.3539
7 | 1.2651 | 0.01009 | -0.106 | 125.3816
7.5 | 1.2936 | 0.01104 | -0.1015 | 117.1739
8 | 1.3223 | 0.01208 | -0.0972 | 109.4619
8.5 | 1.35 | 0.01325 | -0.093 | 101.8868
9 | 1.379 | 0.01447 | -0.0892 | 95.3006
9.5 | 1.4097 | 0.0157 | -0.0858 | 89.7898
10 | 1.4414 | 0.01698 | -0.0827 | 84.8881
10.5 | 1.4711 | 0.01846 | -0.0796 | 79.6912
11 | 1.5002 | 0.02009 | -0.0766 | 74.674
11.5 | 1.5289 | 0.02187 | -0.0738 | 69.9086
12 | 1.5569 | 0.02381 | -0.0711 | 65.3885
12.5 | 1.5828 | 0.02599 | -0.0685 | 60.9003
13 | 1.6081 | 0.02834 | -0.066 | 56.7431
13.5 | 1.6337 | 0.03078 | -0.0638 | 53.0767
14 | 1.6567 | 0.03353 | -0.0617 | 49.4095
14.5 | 1.6767 | 0.03661 | -0.0595 | 45.799
15 | 1.6985 | 0.03969 | -0.0578 | 42.7942
15.5 | 1.7175 | 0.04311 | -0.0561 | 39.8399
16 | 1.7354 | 0.04674 | -0.0546 | 37.1288
16.5 | 1.7512 | 0.05072 | -0.0533 | 34.5268
17 | 1.7694 | 0.05457 | -0.0523 | 32.4244
17.5 | 1.7865 | 0.05863 | -0.0515 | 30.4707
18 | 1.8015 | 0.06303 | -0.0508 | 28.5816
18.5 | 1.8115 | 0.06805 | -0.0505 | 26.6201
19.5 | 1.8329 | 0.07842 | -0.0505 | 23.3729
20 | 1.8407 | 0.0835 | -0.0504 | 22.0443

## 151. Re 20M Mach 0.50 (1)
BIGFOIL.COM POLAR EXPORT
NACA64-619 a=0.8
NACA64-619 a=0.8 |  |  |  | Cl Max: | 1.693 | at alpha= | 9 | deg
JavaFoil+Calcfoil stall+Eppler ext transition |  |  |  | L/D Max: | 129.008 | at alpha= | 0.5 | deg
Re: | 20000000 |  |  | Cd Min: | 0.00587 | at alpha= | 0.5 | deg
Mach: | 0.5 |  |  | Cl=0 at alpha= | -4.7361 | deg
|  |  |  | @ Cl=0.1, Cd= | 0.0067892
|  |  |  | @ Cl=0.4, Cd= | 0.0062211
|  |  |  | @ Cl=0.6, Cd= | 0.005949
alpha (deg) | Cl | Cd | Cm | Cl/Cd
-20 | -0.882 | 0.18464 | -0.056 | -4.777
-19.5 | -0.853 | 0.17928 | -0.056 | -4.756
-19 | -0.823 | 0.17639 | -0.056 | -4.668
-18.5 | -0.794 | 0.17427 | -0.056 | -4.557
-18 | -0.765 | 0.16841 | -0.055 | -4.541
-17.5 | -0.738 | 0.14939 | -0.057 | -4.937
-17 | -0.709 | 0.13573 | -0.058 | -5.225
-16.5 | -0.679 | 0.13153 | -0.057 | -5.166
-16 | -0.65 | 0.12437 | -0.057 | -5.229
-15.5 | -0.622 | 0.1152 | -0.057 | -5.398
-15 | -0.594 | 0.10888 | -0.059 | -5.453
-14.5 | -0.564 | 0.10433 | -0.058 | -5.407
-14 | -0.545 | 0.08266 | -0.069 | -6.588
-13.5 | -0.516 | 0.07762 | -0.07 | -6.647
-13 | -0.534 | 0.03236 | -0.094 | -16.505
-12.5 | -0.448 | 0.08635 | -0.056 | -5.186
-12 | -0.421 | 0.07595 | -0.062 | -5.544
-11.5 | -0.39 | 0.08399 | -0.055 | -4.639
-11 | -0.361 | 0.07614 | -0.057 | -4.745
-10.5 | -0.434 | 0.07275 | -0.056 | -5.96
-10 | -0.499 | 0.05484 | -0.075 | -9.095
-9.5 | -0.544 | 0.01852 | -0.104 | -29.395
-9 | -0.515 | 0.01497 | -0.107 | -34.402
-8.5 | -0.471 | 0.01301 | -0.109 | -36.237
-8 | -0.421 | 0.0107 | -0.111 | -39.361
-7.5 | -0.37 | 0.00906 | -0.115 | -40.848
-7 | -0.313 | 0.008 | -0.118 | -39.152
-6.5 | -0.247 | 0.0076 | -0.119 | -32.467
-6 | -0.178 | 0.00736 | -0.12 | -24.195
-5.5 | -0.108 | 0.00722 | -0.121 | -14.998
-5 | -0.038 | 0.00702 | -0.122 | -5.348
-4.5 | 0.034 | 0.00689 | -0.123 | 4.917
-4 | 0.106 | 0.00678 | -0.124 | 15.6
-3.5 | 0.178 | 0.00667 | -0.125 | 26.683
-3 | 0.251 | 0.00657 | -0.126 | 38.279
-2.5 | 0.324 | 0.00626 | -0.127 | 51.708
-2 | 0.396 | 0.00623 | -0.128 | 63.552
-1.5 | 0.468 | 0.00607 | -0.129 | 77.124
-1 | 0.541 | 0.00599 | -0.13 | 90.311
-0.5 | 0.613 | 0.00594 | -0.131 | 103.21
0 | 0.685 | 0.00598 | -0.131 | 114.484
0.5 | 0.757 | 0.00587 | -0.132 | 129.008
1 | 0.822 | 0.00665 | -0.132 | 123.673
1.5 | 0.892 | 0.00709 | -0.133 | 125.717
2 | 0.962 | 0.00752 | -0.133 | 127.966
2.5 | 1.031 | 0.008 | -0.134 | 128.836
3 | 1.1 | 0.00859 | -0.135 | 128.069
3.5 | 1.169 | 0.00928 | -0.135 | 125.89
4 | 1.237 | 0.00996 | -0.136 | 124.191
4.5 | 1.305 | 0.0108 | -0.137 | 120.873
5 | 1.354 | 0.01185 | -0.137 | 114.222
5.5 | 1.416 | 0.01268 | -0.138 | 111.672
6 | 1.474 | 0.01345 | -0.138 | 109.595
6.5 | 1.527 | 0.01522 | -0.139 | 100.369
7 | 1.577 | 0.01613 | -0.139 | 97.798
7.5 | 1.622 | 0.01716 | -0.14 | 94.514
8 | 1.659 | 0.01833 | -0.14 | 90.501
8.5 | 1.686 | 0.0196 | -0.141 | 86.043
9 | 1.693 | 0.02088 | -0.141 | 81.105
9.5 | 1.669 | 0.02245 | -0.142 | 74.346
10 | 1.587 | 0.02442 | -0.142 | 65.011
10.5 | 1.026 | 0.02809 | -0.142 | 36.523
11 | 1.057 | 0.02896 | -0.143 | 36.514
11.5 | 1.083 | 0.03301 | -0.143 | 32.819
12 | 1.116 | 0.03274 | -0.143 | 34.079
12.5 | 1.141 | 0.03696 | -0.143 | 30.883
13 | 1.166 | 0.0415 | -0.142 | 28.093
13.5 | 1.181 | 0.0488 | -0.141 | 24.204
14 | 1.211 | 0.0517 | -0.141 | 23.422

## 152. Re 20M Mach 0.50 (2)
BIGFOIL.COM POLAR EXPORT
NACA64-619 a=0.8
NACA64-619 a=0.8 |  |  |  | Cl Max: | 1.689 | at alpha= | 15.5 | deg
XFOIL ncrit=9 |  |  |  | L/D Max: | 225.259 | at alpha= | 3.5 | deg
Re: | 20000000 |  |  | Cd Min: | 0.17789 | at alpha= | 19.5 | deg
Mach: | 0.5 |  |  | Cl=0 at alpha= | -4.6547 | deg
|  |  |  | @ Cl=0.1, Cd= | 0.0060153
|  |  |  | @ Cl=0.4, Cd= | 0.0053286
|  |  |  | @ Cl=0.6, Cd= | 0.0046752
alpha (deg) | Cl | Cd | Cm | Cl/Cd
-16 | -0.4945 | 0.102 | -0.1191 | -4.848
-15.5 | -0.5115 | 0.09147 | -0.1267 | -5.592
-15 | -0.525 | 0.08163 | -0.1336 | -6.4315
-14.5 | -0.5411 | 0.07162 | -0.1404 | -7.5552
-14 | -0.5584 | 0.06191 | -0.147 | -9.0195
-13.5 | -0.5778 | 0.05271 | -0.1528 | -10.9619
-13 | -0.5992 | 0.04449 | -0.1571 | -13.4682
-12.5 | -0.6262 | 0.03685 | -0.1597 | -16.9932
-11 | -1.1759 | 0.00725 | -0.1701 | -162.1931
-10.5 | -1.1065 | 0.00705 | -0.1716 | -156.9504
-9.5 | -0.7306 | 0.00924 | -0.1356 | -79.0693
-9 | -0.6557 | 0.00869 | -0.1336 | -75.4545
-8.5 | -0.5795 | 0.00823 | -0.1321 | -70.4131
-8 | -0.5032 | 0.00787 | -0.1311 | -63.939
-7.5 | -0.4271 | 0.00748 | -0.1305 | -57.0989
-7 | -0.3514 | 0.00721 | -0.1301 | -48.7379
-6.5 | -0.2755 | 0.00693 | -0.1302 | -39.7547
-6 | -0.2006 | 0.0067 | -0.1304 | -29.9403
-5.5 | -0.1254 | 0.00651 | -0.1309 | -19.2627
-5 | -0.0511 | 0.00632 | -0.1315 | -8.0854
-4.5 | 0.0229 | 0.00618 | -0.1322 | 3.7055
-4 | 0.0969 | 0.00602 | -0.1332 | 16.0963
-3.5 | 0.17 | 0.00591 | -0.1342 | 28.7648
-3 | 0.2432 | 0.00574 | -0.1353 | 42.3693
-2.5 | 0.3161 | 0.00551 | -0.1366 | 57.3684
-2 | 0.3887 | 0.00536 | -0.1378 | 72.5187
-1.5 | 0.4608 | 0.00516 | -0.1391 | 89.3023
-1 | 0.5336 | 0.0049 | -0.1406 | 108.898
0 | 0.6783 | 0.00441 | -0.1435 | 153.8095
0.5 | 0.7505 | 0.00446 | -0.1447 | 168.2735
1 | 0.8235 | 0.00449 | -0.1459 | 183.4076
1.5 | 0.896 | 0.00455 | -0.1469 | 196.9231
2 | 0.9667 | 0.0047 | -0.1475 | 205.6809
2.5 | 1.0392 | 0.00477 | -0.1483 | 217.8616
3 | 1.108 | 0.00495 | -0.1483 | 223.8384
3.5 | 1.1736 | 0.00521 | -0.1476 | 225.2591
4.5 | 1.2406 | 0.00655 | -0.1344 | 189.4046
5 | 1.248 | 0.00789 | -0.1239 | 158.1749
5.5 | 1.2636 | 0.00936 | -0.1155 | 135
6 | 1.2709 | 0.01133 | -0.1064 | 112.1712
6.5 | 1.2887 | 0.01324 | -0.0993 | 97.3338
7 | 1.3115 | 0.01521 | -0.0933 | 86.2262
7.5 | 1.3326 | 0.01755 | -0.0877 | 75.9316
8 | 1.3513 | 0.02029 | -0.0823 | 66.5993
9 | 1.3809 | 0.02701 | -0.0723 | 51.1255
9.5 | 1.4081 | 0.03002 | -0.0689 | 46.9054
10 | 1.4354 | 0.0332 | -0.0656 | 43.2349
10.5 | 1.4617 | 0.03661 | -0.0626 | 39.9262
11 | 1.488 | 0.04017 | -0.0597 | 37.0426
11.5 | 1.5159 | 0.04381 | -0.0571 | 34.6017
12 | 1.5423 | 0.04769 | -0.0547 | 32.3401
12.5 | 1.5664 | 0.05195 | -0.0523 | 30.1521
13 | 1.5927 | 0.05621 | -0.0503 | 28.3348
13.5 | 1.6172 | 0.0608 | -0.0484 | 26.5987
14 | 1.64 | 0.06574 | -0.0467 | 24.9468
14.5 | 1.6618 | 0.07095 | -0.0452 | 23.4221
15 | 1.6806 | 0.07668 | -0.0439 | 21.9171
15.5 | 1.689 | 0.0836 | -0.0432 | 20.2033
16 | 1.6831 | 0.09224 | -0.0434 | 18.247
16.5 | 1.6642 | 0.1025 | -0.045 | 16.2361
17 | 1.6353 | 0.11438 | -0.0484 | 14.2971
17.5 | 1.6088 | 0.12634 | -0.0528 | 12.7339
18 | 1.5802 | 0.13893 | -0.0586 | 11.3741
18.5 | 1.5526 | 0.15176 | -0.0655 | 10.2306
19 | 1.5278 | 0.16463 | -0.0733 | 9.2802
19.5 | 1.502 | 0.17789 | -0.0821 | 8.4434