## index
index | Re | Mach | Datasource
1 | 50000 | 0 | JavaFoil+Calcfoil stall+Eppler ext transition
2 | 50000 | 0 | XFOIL ncrit=9
3 | 50000 | 0.1 | JavaFoil+Calcfoil stall+Eppler ext transition
4 | 50000 | 0.1 | XFOIL ncrit=9
5 | 50000 | 0.25 | JavaFoil+Calcfoil stall+Eppler ext transition
6 | 50000 | 0.25 | XFOIL ncrit=9
7 | 50000 | 0.5 | JavaFoil+Calcfoil stall+Eppler ext transition
8 | 50000 | 0.5 | XFOIL ncrit=9
9 | 100000 | 0 | JavaFoil+Calcfoil stall+Eppler ext transition
10 | 100000 | 0 | XFOIL ncrit=9
11 | 100000 | 0.1 | JavaFoil+Calcfoil stall+Eppler ext transition
12 | 100000 | 0.1 | XFOIL ncrit=9
13 | 100000 | 0.25 | JavaFoil+Calcfoil stall+Eppler ext transition
14 | 100000 | 0.25 | XFOIL ncrit=9
15 | 100000 | 0.5 | JavaFoil+Calcfoil stall+Eppler ext transition
16 | 100000 | 0.5 | XFOIL ncrit=9
17 | 250000 | 0 | JavaFoil+Calcfoil stall+Eppler ext transition
18 | 250000 | 0 | XFOIL ncrit=9
19 | 250000 | 0.1 | JavaFoil+Calcfoil stall+Eppler ext transition
20 | 250000 | 0.1 | XFOIL ncrit=9
21 | 250000 | 0.25 | JavaFoil+Calcfoil stall+Eppler ext transition
22 | 250000 | 0.25 | XFOIL ncrit=9
23 | 250000 | 0.5 | JavaFoil+Calcfoil stall+Eppler ext transition
24 | 250000 | 0.5 | XFOIL ncrit=9
25 | 500000 | 0 | JavaFoil+Calcfoil stall+Eppler ext transition
26 | 500000 | 0 | XFOIL ncrit=9
27 | 500000 | 0.1 | JavaFoil+Calcfoil stall+Eppler ext transition
28 | 500000 | 0.1 | XFOIL ncrit=9
29 | 500000 | 0.25 | JavaFoil+Calcfoil stall+Eppler ext transition
30 | 500000 | 0.25 | XFOIL ncrit=9
31 | 500000 | 0.5 | JavaFoil+Calcfoil stall+Eppler ext transition
32 | 500000 | 0.5 | XFOIL ncrit=9
33 | 750000 | 0 | JavaFoil+Calcfoil stall+Eppler ext transition
34 | 750000 | 0 | XFOIL ncrit=9
35 | 750000 | 0.1 | JavaFoil+Calcfoil stall+Eppler ext transition
36 | 750000 | 0.1 | XFOIL ncrit=9
37 | 750000 | 0.25 | JavaFoil+Calcfoil stall+Eppler ext transition
38 | 750000 | 0.25 | XFOIL ncrit=9
39 | 750000 | 0.5 | JavaFoil+Calcfoil stall+Eppler ext transition
40 | 750000 | 0.5 | XFOIL ncrit=9
41 | 1000000 | 0 | JavaFoil+Calcfoil stall+Eppler ext transition
42 | 1000000 | 0 | XFOIL ncrit=9
43 | 1000000 | 0.1 | JavaFoil+Calcfoil stall+Eppler ext transition
44 | 1000000 | 0.1 | XFOIL ncrit=9
45 | 1000000 | 0.25 | JavaFoil+Calcfoil stall+Eppler ext transition
46 | 1000000 | 0.25 | XFOIL ncrit=9
47 | 1000000 | 0.5 | JavaFoil+Calcfoil stall+Eppler ext transition
48 | 1000000 | 0.5 | XFOIL ncrit=9
49 | 2000000 | 0 | JavaFoil+Calcfoil stall+Eppler ext transition
50 | 2000000 | 0 | XFOIL ncrit=9
51 | 2000000 | 0.1 | JavaFoil+Calcfoil stall+Eppler ext transition
52 | 2000000 | 0.1 | XFOIL ncrit=9
53 | 2000000 | 0.25 | JavaFoil+Calcfoil stall+Eppler ext transition
54 | 2000000 | 0.25 | XFOIL ncrit=9
55 | 2000000 | 0.5 | JavaFoil+Calcfoil stall+Eppler ext transition
56 | 2000000 | 0.5 | XFOIL ncrit=9
57 | 3000000 | 0 | JavaFoil+Calcfoil stall+Eppler ext transition
58 | 3000000 | 0 | XFOIL ncrit=9
59 | 3000000 | 0.1 | JavaFoil+Calcfoil stall+Eppler ext transition
60 | 3000000 | 0.1 | XFOIL ncrit=9
61 | 3000000 | 0.25 | JavaFoil+Calcfoil stall+Eppler ext transition
62 | 3000000 | 0.25 | XFOIL ncrit=9
63 | 3000000 | 0.5 | JavaFoil+Calcfoil stall+Eppler ext transition
64 | 3000000 | 0.5 | XFOIL ncrit=9
65 | 4000000 | 0 | JavaFoil+Calcfoil stall+Eppler ext transition
66 | 4000000 | 0 | XFOIL ncrit=9
67 | 4000000 | 0.1 | JavaFoil+Calcfoil stall+Eppler ext transition
68 | 4000000 | 0.1 | XFOIL ncrit=9
69 | 4000000 | 0.25 | JavaFoil+Calcfoil stall+Eppler ext transition
70 | 4000000 | 0.25 | XFOIL ncrit=9
71 | 4000000 | 0.5 | JavaFoil+Calcfoil stall+Eppler ext transition
72 | 4000000 | 0.5 | XFOIL ncrit=9
73 | 5000000 | 0 | JavaFoil+Calcfoil stall+Eppler ext transition
74 | 5000000 | 0 | XFOIL ncrit=9
75 | 5000000 | 0.1 | JavaFoil+Calcfoil stall+Eppler ext transition
76 | 5000000 | 0.1 | XFOIL ncrit=9
77 | 5000000 | 0.25 | JavaFoil+Calcfoil stall+Eppler ext transition
78 | 5000000 | 0.25 | XFOIL ncrit=9
79 | 5000000 | 0.5 | JavaFoil+Calcfoil stall+Eppler ext transition
80 | 5000000 | 0.5 | XFOIL ncrit=9
81 | 6000000 | 0 | JavaFoil+Calcfoil stall+Eppler ext transition
82 | 6000000 | 0 | XFOIL ncrit=9
83 | 6000000 | 0.1 | JavaFoil+Calcfoil stall+Eppler ext transition
84 | 6000000 | 0.1 | XFOIL ncrit=9
85 | 6000000 | 0.25 | JavaFoil+Calcfoil stall+Eppler ext transition
86 | 6000000 | 0.25 | XFOIL ncrit=9
87 | 6000000 | 0.5 | JavaFoil+Calcfoil stall+Eppler ext transition
88 | 6000000 | 0.5 | XFOIL ncrit=9
89 | 7000000 | 0 | JavaFoil+Calcfoil stall+Eppler ext transition
90 | 7000000 | 0 | XFOIL ncrit=9
91 | 7000000 | 0.1 | JavaFoil+Calcfoil stall+Eppler ext transition
92 | 7000000 | 0.1 | XFOIL ncrit=9
93 | 7000000 | 0.25 | JavaFoil+Calcfoil stall+Eppler ext transition
94 | 7000000 | 0.25 | XFOIL ncrit=9
95 | 7000000 | 0.5 | JavaFoil+Calcfoil stall+Eppler ext transition
96 | 7000000 | 0.5 | XFOIL ncrit=9
97 | 8000000 | 0 | JavaFoil+Calcfoil stall+Eppler ext transition
98 | 8000000 | 0 | XFOIL ncrit=9
99 | 8000000 | 0.1 | JavaFoil+Calcfoil stall+Eppler ext transition
100 | 8000000 | 0.1 | XFOIL ncrit=9
101 | 8000000 | 0.25 | JavaFoil+Calcfoil stall+Eppler ext transition
102 | 8000000 | 0.25 | XFOIL ncrit=9
103 | 8000000 | 0.5 | JavaFoil+Calcfoil stall+Eppler ext transition
104 | 8000000 | 0.5 | XFOIL ncrit=9
105 | 10000000 | 0 | JavaFoil+Calcfoil stall+Eppler ext transition
106 | 10000000 | 0 | XFOIL ncrit=9
107 | 10000000 | 0.1 | JavaFoil+Calcfoil stall+Eppler ext transition
108 | 10000000 | 0.1 | XFOIL ncrit=9
109 | 10000000 | 0.25 | JavaFoil+Calcfoil stall+Eppler ext transition
110 | 10000000 | 0.25 | XFOIL ncrit=9
111 | 10000000 | 0.5 | JavaFoil+Calcfoil stall+Eppler ext transition
112 | 10000000 | 0.5 | XFOIL ncrit=9
113 | 12000000 | 0 | JavaFoil+Calcfoil stall+Eppler ext transition
114 | 12000000 | 0 | XFOIL ncrit=9
115 | 12000000 | 0.1 | JavaFoil+Calcfoil stall+Eppler ext transition
116 | 12000000 | 0.1 | XFOIL ncrit=9
117 | 12000000 | 0.25 | JavaFoil+Calcfoil stall+Eppler ext transition
118 | 12000000 | 0.25 | XFOIL ncrit=9
119 | 12000000 | 0.5 | JavaFoil+Calcfoil stall+Eppler ext transition
120 | 12000000 | 0.5 | XFOIL ncrit=9
121 | 14000000 | 0 | JavaFoil+Calcfoil stall+Eppler ext transition
122 | 14000000 | 0 | XFOIL ncrit=9
123 | 14000000 | 0.1 | JavaFoil+Calcfoil stall+Eppler ext transition
124 | 14000000 | 0.1 | XFOIL ncrit=9
125 | 14000000 | 0.25 | JavaFoil+Calcfoil stall+Eppler ext transition
126 | 14000000 | 0.25 | XFOIL ncrit=9
127 | 14000000 | 0.5 | JavaFoil+Calcfoil stall+Eppler ext transition
128 | 14000000 | 0.5 | XFOIL ncrit=9
129 | 16000000 | 0 | JavaFoil+Calcfoil stall+Eppler ext transition
130 | 16000000 | 0 | XFOIL ncrit=9
131 | 16000000 | 0.1 | JavaFoil+Calcfoil stall+Eppler ext transition
132 | 16000000 | 0.1 | XFOIL ncrit=9
133 | 16000000 | 0.25 | JavaFoil+Calcfoil stall+Eppler ext transition
134 | 16000000 | 0.25 | XFOIL ncrit=9
135 | 16000000 | 0.5 | JavaFoil+Calcfoil stall+Eppler ext transition
136 | 16000000 | 0.5 | XFOIL ncrit=9
137 | 18000000 | 0 | JavaFoil+Calcfoil stall+Eppler ext transition
138 | 18000000 | 0 | XFOIL ncrit=9
139 | 18000000 | 0.1 | JavaFoil+Calcfoil stall+Eppler ext transition
140 | 18000000 | 0.1 | XFOIL ncrit=9
141 | 18000000 | 0.25 | JavaFoil+Calcfoil stall+Eppler ext transition
142 | 18000000 | 0.25 | XFOIL ncrit=9
143 | 18000000 | 0.5 | JavaFoil+Calcfoil stall+Eppler ext transition
144 | 18000000 | 0.5 | XFOIL ncrit=9
145 | 20000000 | 0 | JavaFoil+Calcfoil stall+Eppler ext transition
146 | 20000000 | 0 | XFOIL ncrit=9
147 | 20000000 | 0.1 | JavaFoil+Calcfoil stall+Eppler ext transition
148 | 20000000 | 0.1 | XFOIL ncrit=9
149 | 20000000 | 0.25 | JavaFoil+Calcfoil stall+Eppler ext transition
150 | 20000000 | 0.25 | XFOIL ncrit=9
151 | 20000000 | 0.5 | JavaFoil+Calcfoil stall+Eppler ext transition
152 | 20000000 | 0.5 | XFOIL ncrit=9

## 1. Re 50k Mach 0.00 (1)
BIGFOIL.COM POLAR EXPORT
NACA63-319 a=0.0
NACA63-319 a=0.0 |  |  |  | Cl Max: | 1.449 | at alpha= | 13 | deg
JavaFoil+Calcfoil stall+Eppler ext transition |  |  |  | L/D Max: | 29.632 | at alpha= | 9 | deg
Re: | 50000 |  |  | Cd Min: | 0.02127 | at alpha= | -0.5 | deg
Mach: | 0 |  |  | Cl=0 at alpha= | -1.517 | deg
|  |  |  | @ Cl=0.1, Cd= | 0.021323
|  |  |  | @ Cl=0.4, Cd= | 0.024305
|  |  |  | @ Cl=0.6, Cd= | 0.026744
alpha (deg) | Cl | Cd | Cm | Cl/Cd
-20 | -0.985 | 0.23799 | 0.001 | -4.139
-19.5 | -1.001 | 0.22855 | 0.001 | -4.378
-19 | -1.014 | 0.2136 | 0 | -4.749
-18.5 | -1.026 | 0.20265 | 0 | -5.064
-18 | -1.036 | 0.18919 | 0 | -5.477
-17.5 | -1.044 | 0.17877 | 0 | -5.838
-17 | -1.049 | 0.16986 | 0 | -6.174
-16.5 | -1.051 | 0.15763 | 0 | -6.667
-16 | -1.05 | 0.14885 | -0.001 | -7.056
-15.5 | -1.047 | 0.14024 | -0.001 | -7.463
-15 | -1.04 | 0.13331 | -0.001 | -7.801
-14.5 | -1.03 | 0.12458 | -0.001 | -8.268
-14 | -1.017 | 0.1162 | -0.001 | -8.75
-13.5 | -1.01 | 0.1123 | -0.003 | -8.998
-13 | -0.994 | 0.10323 | -0.003 | -9.626
-12.5 | -0.973 | 0.09642 | -0.003 | -10.091
-12 | -0.952 | 0.08878 | -0.004 | -10.721
-11.5 | -0.952 | 0.07211 | -0.005 | -13.197
-11 | -0.991 | 0.04581 | -0.007 | -21.624
-10.5 | -0.841 | 0.08193 | -0.004 | -10.261
-10 | -0.804 | 0.07656 | -0.004 | -10.502
-9.5 | -0.764 | 0.07216 | -0.004 | -10.589
-9 | -0.722 | 0.06802 | -0.005 | -10.615
-8.5 | -0.679 | 0.06361 | -0.005 | -10.675
-8 | -0.636 | 0.05953 | -0.006 | -10.683
-7.5 | -0.689 | 0.02906 | -0.011 | -23.703
-7 | -0.637 | 0.02774 | -0.012 | -22.961
-6.5 | -0.583 | 0.02657 | -0.012 | -21.946
-6 | -0.528 | 0.02554 | -0.013 | -20.672
-5.5 | -0.455 | 0.02642 | -0.013 | -17.211
-5 | -0.4 | 0.02545 | -0.013 | -15.716
-4.5 | -0.344 | 0.02467 | -0.014 | -13.947
-4 | -0.288 | 0.02396 | -0.014 | -12.004
-3.5 | -0.231 | 0.02328 | -0.015 | -9.921
-3 | -0.174 | 0.02273 | -0.016 | -7.634
-2.5 | -0.116 | 0.02227 | -0.016 | -5.189
-2 | -0.057 | 0.02193 | -0.017 | -2.607
-1.5 | 0.002 | 0.02164 | -0.018 | 0.086
-1 | 0.061 | 0.02142 | -0.018 | 2.86
-0.5 | 0.121 | 0.02127 | -0.019 | 5.691
0 | 0.177 | 0.02266 | -0.019 | 7.819
0.5 | 0.235 | 0.023 | -0.02 | 10.216
1 | 0.292 | 0.02338 | -0.021 | 12.479
1.5 | 0.349 | 0.02384 | -0.021 | 14.626
2 | 0.406 | 0.02436 | -0.022 | 16.653
2.5 | 0.462 | 0.02491 | -0.022 | 18.556
3 | 0.518 | 0.02563 | -0.023 | 20.219
3.5 | 0.574 | 0.02641 | -0.024 | 21.732
4 | 0.63 | 0.02713 | -0.024 | 23.209
4.5 | 0.685 | 0.02803 | -0.025 | 24.435
5 | 0.74 | 0.02909 | -0.026 | 25.426
5.5 | 0.794 | 0.03018 | -0.026 | 26.298
6 | 0.848 | 0.03135 | -0.027 | 27.045
6.5 | 0.901 | 0.03271 | -0.027 | 27.556
7 | 0.953 | 0.03415 | -0.028 | 27.904
7.5 | 1.006 | 0.03553 | -0.029 | 28.301
8 | 1.057 | 0.03709 | -0.029 | 28.49
8.5 | 1.11 | 0.03841 | -0.03 | 28.891
9 | 1.167 | 0.03937 | -0.031 | 29.632
9.5 | 1.217 | 0.04126 | -0.031 | 29.495
10 | 1.268 | 0.04398 | -0.032 | 28.842
10.5 | 1.311 | 0.04714 | -0.033 | 27.809
11 | 1.349 | 0.05005 | -0.033 | 26.944
11.5 | 1.383 | 0.05327 | -0.034 | 25.968
12 | 1.414 | 0.05678 | -0.034 | 24.91
12.5 | 1.439 | 0.06159 | -0.034 | 23.361
13 | 1.449 | 0.0692 | -0.034 | 20.944
13.5 | 1.327 | 0.11224 | -0.02 | 11.826
14 | 1.343 | 0.11925 | -0.018 | 11.264
14.5 | 1.358 | 0.1266 | -0.018 | 10.73
15 | 1.37 | 0.13583 | -0.018 | 10.089
15.5 | 1.379 | 0.14436 | -0.018 | 9.552
16 | 1.385 | 0.15351 | -0.018 | 9.02
16.5 | 1.384 | 0.16244 | -0.018 | 8.521
17 | 1.38 | 0.17122 | -0.018 | 8.059
17.5 | 1.372 | 0.18273 | -0.018 | 7.51
18 | 1.362 | 0.19412 | -0.018 | 7.014

## 2. Re 50k Mach 0.00 (2)
BIGFOIL.COM POLAR EXPORT
NACA63-319 a=0.0
NACA63-319 a=0.0 |  |  |  | Cl Max: | 0.7835 | at alpha= | 19.5 | deg
XFOIL ncrit=9 |  |  |  | L/D Max: | 3.8272 | at alpha= | 10 | deg
Re: | 50000 |  |  | Cd Min: | 0.23744 | at alpha= | 20 | deg
Mach: | 0 |  |  | Cl=0 at alpha= | 2.4433 | deg
|  |  |  | @ Cl=0.1, Cd= | 0.070138
|  |  |  | @ Cl=0.4, Cd= | 0.10859
|  |  |  | @ Cl=0.6, Cd= | 0.16472
alpha (deg) | Cl | Cd | Cm | Cl/Cd
-20 | -0.5982 | 0.22638 | 0.034 | -2.6425
-19.5 | -0.5938 | 0.22351 | 0.0284 | -2.6567
-19 | -0.5662 | 0.21526 | 0.026 | -2.6303
-18.5 | -0.5464 | 0.20818 | 0.0225 | -2.6247
-18 | -0.5555 | 0.20924 | 0.0167 | -2.6548
-17.5 | -0.5114 | 0.19639 | 0.0155 | -2.604
-17 | -0.4934 | 0.18967 | 0.012 | -2.6014
-16.5 | -0.4987 | 0.18796 | 0.0073 | -2.6532
-16 | -0.4686 | 0.17959 | 0.0051 | -2.6093
-15.5 | -0.4379 | 0.17086 | 0.0028 | -2.5629
-15 | -0.4238 | 0.16464 | -0.0005 | -2.5741
-14 | -0.41 | 0.15453 | -0.0066 | -2.6532
-13.5 | -0.3795 | 0.14644 | -0.0089 | -2.5915
-12 | -0.6593 | 0.07231 | -0.0574 | -9.1177
-11.5 | -0.7367 | 0.06151 | -0.0593 | -11.9769
-11 | -0.8167 | 0.05848 | -0.0487 | -13.9655
-10.5 | -0.8808 | 0.05603 | -0.0369 | -15.7201
-10 | -0.9118 | 0.05266 | -0.0285 | -17.3148
-9.5 | -0.9275 | 0.0491 | -0.0215 | -18.89
-9 | -0.923 | 0.04542 | -0.0165 | -20.3214
-8.5 | -0.9023 | 0.04247 | -0.0129 | -21.2456
-8 | -0.8765 | 0.03979 | -0.0097 | -22.0281
-7.5 | -0.8045 | 0.03692 | -0.0139 | -21.7904
-7 | -0.7671 | 0.03416 | -0.013 | -22.4561
-6.5 | -0.7346 | 0.03728 | -0.0057 | -19.7049
-6 | -0.5868 | 0.05133 | -0.0027 | -11.4319
-5.5 | -0.3409 | 0.06131 | -0.0163 | -5.5603
-5 | -0.2246 | 0.06225 | -0.0238 | -3.608
-4.5 | -0.1699 | 0.06181 | -0.0258 | -2.7487
-4 | -0.126 | 0.06111 | -0.0272 | -2.0619
-3.5 | -0.0774 | 0.06043 | -0.0299 | -1.2808
-3 | -0.1204 | 0.06037 | -0.0187 | -1.9944
-2.5 | -0.0974 | 0.06007 | -0.0178 | -1.6214
-2 | -0.1474 | 0.05971 | -0.0057 | -2.4686
-1.5 | -0.154 | 0.0594 | -0.0005 | -2.5926
-1 | -0.1614 | 0.05916 | 0.0046 | -2.7282
1 | -0.3183 | 0.05179 | 0.0458 | -6.146
1.5 | -0.1999 | 0.05652 | 0.0267 | -3.5368
2 | -0.0883 | 0.06081 | 0.0091 | -1.4521
2.5 | 0.0113 | 0.06478 | -0.0061 | 0.17444
3 | 0.0784 | 0.06787 | -0.0153 | 1.1551
4 | 0.0844 | 0.06846 | -0.0088 | 1.2328
4.5 | 0.0814 | 0.0684 | -0.004 | 1.1901
5 | 0.1149 | 0.07153 | -0.0054 | 1.6063
5.5 | 0.1355 | 0.07334 | -0.0052 | 1.8476
6 | 0.1716 | 0.07665 | -0.0071 | 2.2387
7.5 | 0.2746 | 0.0889 | -0.0123 | 3.0889
8 | 0.3071 | 0.09315 | -0.0138 | 3.2968
8.5 | 0.3529 | 0.09908 | -0.0165 | 3.5618
9 | 0.3671 | 0.10299 | -0.0167 | 3.5644
9.5 | 0.3928 | 0.10748 | -0.0177 | 3.6546
10 | 0.4381 | 0.11447 | -0.0203 | 3.8272
10.5 | 0.4389 | 0.11793 | -0.0202 | 3.7217
11 | 0.4736 | 0.12395 | -0.022 | 3.8209
11.5 | 0.4991 | 0.13052 | -0.0238 | 3.8239
12 | 0.5039 | 0.13518 | -0.0249 | 3.7276
12.5 | 0.5246 | 0.14101 | -0.0266 | 3.7203
13 | 0.5503 | 0.14761 | -0.0285 | 3.7281
13.5 | 0.5862 | 0.15599 | -0.0306 | 3.7579
14 | 0.5962 | 0.16191 | -0.0328 | 3.6823
14.5 | 0.6036 | 0.16739 | -0.0351 | 3.606
15 | 0.6127 | 0.17285 | -0.0377 | 3.5447
15.5 | 0.6308 | 0.17908 | -0.04 | 3.5224
16 | 0.6577 | 0.1866 | -0.0421 | 3.5247
16.5 | 0.6882 | 0.19599 | -0.0441 | 3.5114
17 | 0.7061 | 0.20323 | -0.0469 | 3.4744
17.5 | 0.7106 | 0.20726 | -0.0505 | 3.4285
18 | 0.7166 | 0.21219 | -0.0545 | 3.3772
18.5 | 0.7294 | 0.21844 | -0.0583 | 3.3391
19 | 0.7505 | 0.2259 | -0.0612 | 3.3223
19.5 | 0.7835 | 0.23609 | -0.063 | 3.3186
20 | 0.781 | 0.23744 | -0.0686 | 3.2893

## 3. Re 50k Mach 0.10 (1)
BIGFOIL.COM POLAR EXPORT
NACA63-319 a=0.0
NACA63-319 a=0.0 |  |  |  | Cl Max: | 1.439 | at alpha= | 12.5 | deg
JavaFoil+Calcfoil stall+Eppler ext transition |  |  |  | L/D Max: | 29.496 | at alpha= | 9 | deg
Re: | 50000 |  |  | Cd Min: | 0.02137 | at alpha= | -0.5 | deg
Mach: | 0.1 |  |  | Cl=0 at alpha= | -1.517 | deg
|  |  |  | @ Cl=0.1, Cd= | 0.021421
|  |  |  | @ Cl=0.4, Cd= | 0.024397
|  |  |  | @ Cl=0.6, Cd= | 0.026745
alpha (deg) | Cl | Cd | Cm | Cl/Cd
-20 | -0.942 | 0.24761 | 0.001 | -3.805
-19.5 | -0.961 | 0.23701 | 0.001 | -4.057
-19 | -0.979 | 0.22048 | 0 | -4.44
-18.5 | -0.995 | 0.20857 | 0 | -4.769
-18 | -1.008 | 0.19351 | 0 | -5.209
-17.5 | -1.019 | 0.18366 | 0 | -5.548
-17 | -1.027 | 0.17341 | 0 | -5.925
-16.5 | -1.033 | 0.16341 | 0 | -6.321
-16 | -1.035 | 0.15079 | -0.001 | -6.866
-15.5 | -1.034 | 0.1423 | -0.001 | -7.269
-15 | -1.03 | 0.13501 | -0.001 | -7.631
-14.5 | -1.022 | 0.12596 | -0.001 | -8.118
-14 | -1.011 | 0.1174 | -0.001 | -8.614
-13.5 | -0.996 | 0.11321 | -0.001 | -8.802
-13 | -0.99 | 0.10477 | -0.003 | -9.454
-12.5 | -0.971 | 0.09809 | -0.003 | -9.897
-12 | -0.95 | 0.09012 | -0.004 | -10.546
-11.5 | -0.935 | 0.07942 | -0.005 | -11.772
-11 | -0.989 | 0.04713 | -0.007 | -20.987
-10.5 | -0.963 | 0.04168 | -0.007 | -23.118
-10 | -0.806 | 0.07686 | -0.004 | -10.491
-9.5 | -0.767 | 0.07258 | -0.004 | -10.563
-9 | -0.725 | 0.06831 | -0.005 | -10.609
-8.5 | -0.682 | 0.0641 | -0.005 | -10.637
-8 | -0.638 | 0.06 | -0.006 | -10.629
-7.5 | -0.691 | 0.02931 | -0.011 | -23.587
-7 | -0.639 | 0.02799 | -0.012 | -22.835
-6.5 | -0.585 | 0.02675 | -0.012 | -21.889
-6 | -0.53 | 0.0257 | -0.013 | -20.63
-5.5 | -0.457 | 0.02662 | -0.013 | -17.161
-5 | -0.402 | 0.0256 | -0.013 | -15.688
-4.5 | -0.346 | 0.0248 | -0.014 | -13.938
-4 | -0.289 | 0.02408 | -0.015 | -12.003
-3.5 | -0.232 | 0.02343 | -0.015 | -9.898
-3 | -0.174 | 0.02284 | -0.016 | -7.634
-2.5 | -0.116 | 0.02239 | -0.016 | -5.182
-2 | -0.057 | 0.02203 | -0.017 | -2.607
-1.5 | 0.002 | 0.02173 | -0.018 | 0.086
-1 | 0.062 | 0.02151 | -0.018 | 2.861
-0.5 | 0.122 | 0.02137 | -0.019 | 5.69
0 | 0.178 | 0.02278 | -0.019 | 7.81
0.5 | 0.236 | 0.02309 | -0.02 | 10.227
1 | 0.293 | 0.0235 | -0.021 | 12.466
1.5 | 0.35 | 0.02395 | -0.021 | 14.632
2 | 0.407 | 0.02446 | -0.022 | 16.659
2.5 | 0.464 | 0.02506 | -0.023 | 18.529
3 | 0.521 | 0.02575 | -0.023 | 20.221
3.5 | 0.577 | 0.02654 | -0.024 | 21.726
4 | 0.633 | 0.02704 | -0.025 | 23.397
4.5 | 0.688 | 0.02825 | -0.025 | 24.352
5 | 0.743 | 0.02925 | -0.026 | 25.403
5.5 | 0.797 | 0.03042 | -0.026 | 26.199
6 | 0.852 | 0.03155 | -0.027 | 26.995
6.5 | 0.905 | 0.03293 | -0.028 | 27.492
7 | 0.957 | 0.03441 | -0.028 | 27.816
7.5 | 1.01 | 0.03577 | -0.029 | 28.241
8 | 1.061 | 0.03743 | -0.029 | 28.348
8.5 | 1.114 | 0.03871 | -0.03 | 28.793
9 | 1.171 | 0.03971 | -0.031 | 29.496
9.5 | 1.222 | 0.04168 | -0.032 | 29.31
10 | 1.273 | 0.04448 | -0.032 | 28.606
10.5 | 1.315 | 0.04772 | -0.033 | 27.554
11 | 1.352 | 0.05073 | -0.033 | 26.649
11.5 | 1.386 | 0.054 | -0.034 | 25.663
12 | 1.415 | 0.05787 | -0.034 | 24.456
12.5 | 1.439 | 0.06274 | -0.034 | 22.935
13 | 1.418 | 0.07836 | -0.032 | 18.096
13.5 | 1.326 | 0.11347 | -0.019 | 11.687
14 | 1.341 | 0.1212 | -0.018 | 11.068
14.5 | 1.356 | 0.12872 | -0.018 | 10.531
15 | 1.365 | 0.13729 | -0.018 | 9.942
15.5 | 1.372 | 0.14721 | -0.018 | 9.32
16 | 1.375 | 0.15563 | -0.018 | 8.835
16.5 | 1.372 | 0.16666 | -0.018 | 8.23
17 | 1.364 | 0.17577 | -0.018 | 7.761
17.5 | 1.353 | 0.18474 | -0.018 | 7.323

## 4. Re 50k Mach 0.10 (2)
BIGFOIL.COM POLAR EXPORT
NACA63-319 a=0.0
NACA63-319 a=0.0 |  |  |  | Cl Max: | 0.7858 | at alpha= | 19.5 | deg
XFOIL ncrit=9 |  |  |  | L/D Max: | 3.8526 | at alpha= | 11 | deg
Re: | 50000 |  |  | Cd Min: | 0.23836 | at alpha= | 20 | deg
Mach: | 0.1 |  |  | Cl=0 at alpha= | 2.4641 | deg
|  |  |  | @ Cl=0.1, Cd= | 0.070563
|  |  |  | @ Cl=0.4, Cd= | 0.10895
|  |  |  | @ Cl=0.6, Cd= | 0.167
alpha (deg) | Cl | Cd | Cm | Cl/Cd
-14 | -0.4077 | 0.15489 | -0.0068 | -2.6322
-13.5 | -0.3774 | 0.14683 | -0.0092 | -2.5703
-12 | -0.6413 | 0.07453 | -0.0573 | -8.6046
-11.5 | -0.7148 | 0.06291 | -0.0606 | -11.3623
-11 | -0.7922 | 0.05915 | -0.0518 | -13.3931
-10.5 | -0.8639 | 0.05704 | -0.0394 | -15.1455
-10 | -0.9036 | 0.05375 | -0.0302 | -16.8112
-9.5 | -0.9247 | 0.05013 | -0.0228 | -18.446
-9 | -0.9267 | 0.04636 | -0.0172 | -19.9892
-8.5 | -0.9045 | 0.04327 | -0.0138 | -20.9036
-8 | -0.8757 | 0.04042 | -0.0112 | -21.665
-7.5 | -0.8043 | 0.03748 | -0.0153 | -21.4594
-7 | -0.7631 | 0.03474 | -0.0148 | -21.966
-6.5 | -0.728 | 0.03777 | -0.0076 | -19.2746
-6 | -0.5553 | 0.05336 | -0.0059 | -10.4067
-5.5 | -0.3207 | 0.06186 | -0.0194 | -5.1843
-5 | -0.2112 | 0.06256 | -0.0261 | -3.376
-4.5 | -0.1616 | 0.06211 | -0.0273 | -2.6018
-4 | -0.162 | 0.06166 | -0.0226 | -2.6273
-3.5 | -0.0795 | 0.06081 | -0.0298 | -1.3074
-3 | -0.144 | 0.06076 | -0.0155 | -2.37
-2.5 | -0.1229 | 0.06045 | -0.0142 | -2.0331
-2 | -0.142 | 0.06011 | -0.0067 | -2.3623
-1.5 | -0.153 | 0.05977 | -0.0008 | -2.5598
-1 | -0.1664 | 0.05945 | 0.0053 | -2.799
0.5 | -0.3982 | 0.04993 | 0.0566 | -7.9752
1 | -0.328 | 0.05178 | 0.0476 | -6.3345
1.5 | -0.2067 | 0.05659 | 0.028 | -3.6526
2 | -0.0932 | 0.06105 | 0.0101 | -1.5266
2.5 | 0.0072 | 0.06504 | -0.0052 | 0.1107
3 | 0.0798 | 0.06824 | -0.0155 | 1.1694
3.5 | 0.1012 | 0.06988 | -0.0153 | 1.4482
4 | 0.0871 | 0.06897 | -0.0091 | 1.2629
4.5 | 0.0859 | 0.06913 | -0.0046 | 1.2426
5 | 0.1173 | 0.07232 | -0.0056 | 1.622
5.5 | 0.132 | 0.0734 | -0.0046 | 1.7984
6 | 0.1713 | 0.07699 | -0.0069 | 2.225
6.5 | 0.217 | 0.08166 | -0.01 | 2.6574
7 | 0.2594 | 0.08681 | -0.0126 | 2.9881
7.5 | 0.2719 | 0.08903 | -0.0119 | 3.054
8 | 0.3082 | 0.09362 | -0.0137 | 3.292
9 | 0.3623 | 0.10299 | -0.0162 | 3.5178
9.5 | 0.3949 | 0.10804 | -0.0177 | 3.6551
10 | 0.4305 | 0.11442 | -0.0197 | 3.7625
10.5 | 0.438 | 0.11827 | -0.02 | 3.7034
11 | 0.4825 | 0.12524 | -0.0223 | 3.8526
11.5 | 0.4933 | 0.13065 | -0.0235 | 3.7757
12 | 0.5024 | 0.13553 | -0.0248 | 3.7069
12.5 | 0.5266 | 0.1416 | -0.0266 | 3.7189
13 | 0.5584 | 0.14889 | -0.0286 | 3.7504
13.5 | 0.5826 | 0.15632 | -0.0307 | 3.727
14 | 0.5929 | 0.16221 | -0.0329 | 3.6551
14.5 | 0.601 | 0.16768 | -0.0353 | 3.5842
15 | 0.6123 | 0.17332 | -0.0378 | 3.5328
15.5 | 0.6327 | 0.17977 | -0.0401 | 3.5195
16 | 0.6674 | 0.18874 | -0.0419 | 3.5361
16.5 | 0.6867 | 0.19642 | -0.0445 | 3.4961
17 | 0.7051 | 0.2037 | -0.0473 | 3.4615
17.5 | 0.7138 | 0.2085 | -0.0507 | 3.4235
18 | 0.7185 | 0.21303 | -0.0548 | 3.3728
18.5 | 0.7309 | 0.21923 | -0.0587 | 3.3339
19 | 0.7519 | 0.22668 | -0.0617 | 3.317
19.5 | 0.7858 | 0.23725 | -0.0635 | 3.3121
20 | 0.7831 | 0.23836 | -0.0691 | 3.2854

## 5. Re 50k Mach 0.25 (1)
BIGFOIL.COM POLAR EXPORT
NACA63-319 a=0.0
NACA63-319 a=0.0 |  |  |  | Cl Max: | 1.417 | at alpha= | 12 | deg
JavaFoil+Calcfoil stall+Eppler ext transition |  |  |  | L/D Max: | 28.736 | at alpha= | 8.5 | deg
Re: | 50000 |  |  | Cd Min: | 0.02189 | at alpha= | -0.5 | deg
Mach: | 0.25 |  |  | Cl=0 at alpha= | -1.5164 | deg
|  |  |  | @ Cl=0.1, Cd= | 0.021951
|  |  |  | @ Cl=0.4, Cd= | 0.024922
|  |  |  | @ Cl=0.6, Cd= | 0.027474
alpha (deg) | Cl | Cd | Cm | Cl/Cd
-15.5 | -0.926 | 0.16379 | -0.001 | -5.652
-15 | -0.943 | 0.15387 | -0.001 | -6.129
-14.5 | -0.955 | 0.13624 | -0.001 | -7.007
-14 | -0.96 | 0.12993 | -0.001 | -7.39
-13.5 | -0.96 | 0.11661 | -0.001 | -8.233
-13 | -0.954 | 0.11018 | -0.002 | -8.66
-12.5 | -0.943 | 0.10219 | -0.002 | -9.225
-12 | -0.937 | 0.09743 | -0.004 | -9.621
-11.5 | -0.92 | 0.08919 | -0.004 | -10.318
-11 | -0.91 | 0.07702 | -0.005 | -11.815
-10.5 | -0.961 | 0.04685 | -0.007 | -20.512
-10 | -0.936 | 0.04153 | -0.008 | -22.545
-9.5 | -0.78 | 0.07488 | -0.004 | -10.418
-9 | -0.739 | 0.0701 | -0.005 | -10.541
-8.5 | -0.696 | 0.06555 | -0.005 | -10.62
-8 | -0.652 | 0.06147 | -0.006 | -10.601
-7.5 | -0.704 | 0.03078 | -0.011 | -22.861
-7 | -0.653 | 0.02916 | -0.012 | -22.381
-6.5 | -0.598 | 0.02777 | -0.012 | -21.546
-6 | -0.542 | 0.02664 | -0.013 | -20.354
-5.5 | -0.485 | 0.02557 | -0.014 | -18.965
-5 | -0.411 | 0.02641 | -0.014 | -15.568
-4.5 | -0.354 | 0.02555 | -0.014 | -13.848
-4 | -0.296 | 0.02482 | -0.015 | -11.918
-3.5 | -0.238 | 0.02409 | -0.015 | -9.862
-3 | -0.178 | 0.02349 | -0.016 | -7.598
-2.5 | -0.119 | 0.02297 | -0.017 | -5.175
-2 | -0.059 | 0.0226 | -0.017 | -2.603
-1.5 | 0.002 | 0.02226 | -0.018 | 0.086
-1 | 0.063 | 0.02204 | -0.019 | 2.86
-0.5 | 0.125 | 0.02189 | -0.019 | 5.691
0 | 0.182 | 0.0233 | -0.02 | 7.833
0.5 | 0.242 | 0.02365 | -0.02 | 10.233
1 | 0.3 | 0.02407 | -0.021 | 12.481
1.5 | 0.359 | 0.02454 | -0.022 | 14.638
2 | 0.418 | 0.02509 | -0.022 | 16.653
2.5 | 0.476 | 0.02573 | -0.023 | 18.499
3 | 0.533 | 0.0265 | -0.024 | 20.127
3.5 | 0.591 | 0.02733 | -0.024 | 21.621
4 | 0.648 | 0.02824 | -0.025 | 22.958
4.5 | 0.705 | 0.02895 | -0.026 | 24.35
5 | 0.761 | 0.03024 | -0.027 | 25.168
5.5 | 0.817 | 0.03151 | -0.027 | 25.917
6 | 0.872 | 0.03285 | -0.028 | 26.553
6.5 | 0.927 | 0.03425 | -0.028 | 27.067
7 | 0.98 | 0.03583 | -0.029 | 27.358
7.5 | 1.034 | 0.0373 | -0.029 | 27.718
8 | 1.086 | 0.03901 | -0.03 | 27.846
8.5 | 1.146 | 0.03987 | -0.031 | 28.736
9 | 1.198 | 0.04184 | -0.032 | 28.621
9.5 | 1.25 | 0.0445 | -0.032 | 28.101
10 | 1.296 | 0.04817 | -0.033 | 26.907
10.5 | 1.334 | 0.05122 | -0.034 | 26.05
11 | 1.368 | 0.05483 | -0.034 | 24.943
11.5 | 1.396 | 0.05886 | -0.034 | 23.722
12 | 1.417 | 0.06385 | -0.034 | 22.2
12.5 | 1.286 | 0.10452 | -0.019 | 12.3
13 | 1.302 | 0.11151 | -0.018 | 11.68
13.5 | 1.314 | 0.12075 | -0.018 | 10.881
14 | 1.32 | 0.12931 | -0.018 | 10.205
14.5 | 1.32 | 0.14014 | -0.017 | 9.419
15 | 1.315 | 0.1486 | -0.018 | 8.849
15.5 | 1.304 | 0.15957 | -0.017 | 8.171
16 | 1.287 | 0.17154 | -0.017 | 7.503
16.5 | 1.26 | 0.18751 | -0.017 | 6.718
17 | 1.225 | 0.19774 | -0.017 | 6.197

## 6. Re 50k Mach 0.25 (2)
BIGFOIL.COM POLAR EXPORT
NACA63-319 a=0.0
NACA63-319 a=0.0 |  |  |  | Cl Max: | 0.7948 | at alpha= | 20 | deg
XFOIL ncrit=9 |  |  |  | L/D Max: | 3.6977 | at alpha= | 12.5 | deg
Re: | 50000 |  |  | Cd Min: | 0.24353 | at alpha= | 20 | deg
Mach: | 0.25 |  |  | Cl=0 at alpha= | 2.5942 | deg
|  |  |  | @ Cl=0.1, Cd= | 0.071623
|  |  |  | @ Cl=0.4, Cd= | 0.11223
|  |  |  | @ Cl=0.6, Cd= | 0.17125
alpha (deg) | Cl | Cd | Cm | Cl/Cd
-14 | -0.3952 | 0.15672 | -0.0082 | -2.5217
-13.5 | -0.3673 | 0.149 | -0.0109 | -2.4651
-13 | -0.339 | 0.14095 | -0.0139 | -2.4051
-12.5 | -0.3887 | 0.12528 | -0.0273 | -3.1027
-11.5 | -0.6386 | 0.07097 | -0.0636 | -8.9982
-11 | -0.7 | 0.06324 | -0.063 | -11.0689
-10.5 | -0.7749 | 0.06159 | -0.0517 | -12.5816
-10 | -0.844 | 0.05932 | -0.0403 | -14.2279
-9.5 | -0.8946 | 0.05578 | -0.0308 | -16.038
-9 | -0.9263 | 0.05179 | -0.0227 | -17.8857
-8.5 | -0.9101 | 0.04792 | -0.0188 | -18.9921
-8 | -0.867 | 0.04393 | -0.0196 | -19.7359
-7.5 | -0.7996 | 0.04056 | -0.0229 | -19.714
-7 | -0.7486 | 0.03782 | -0.0233 | -19.7938
-6.5 | -0.7258 | 0.0371 | -0.0176 | -19.5633
-6 | -0.5929 | 0.05106 | -0.0106 | -11.6118
-5.5 | -0.3125 | 0.0636 | -0.0234 | -4.9135
-5 | -0.2144 | 0.0643 | -0.0284 | -3.3344
-4.5 | -0.1602 | 0.06384 | -0.0303 | -2.5094
-4 | -0.1128 | 0.06329 | -0.0311 | -1.7823
-3.5 | -0.1199 | 0.0631 | -0.025 | -1.9002
-3 | -0.0941 | 0.06266 | -0.0242 | -1.5018
-2.5 | -0.1219 | 0.06248 | -0.0151 | -1.951
-2 | -0.1275 | 0.06216 | -0.0098 | -2.0512
-1.5 | -0.1297 | 0.06198 | -0.005 | -2.0926
-1 | -0.2055 | 0.06093 | 0.0107 | -3.3727
1 | -0.3443 | 0.05332 | 0.0502 | -6.4572
1.5 | -0.2184 | 0.05861 | 0.0301 | -3.7263
2 | -0.1181 | 0.06226 | 0.0152 | -1.8969
2.5 | -0.0176 | 0.0666 | 0.0002 | -0.26426
3 | 0.0758 | 0.07054 | -0.0136 | 1.0746
3.5 | 0.1015 | 0.07169 | -0.0148 | 1.4158
4 | 0.1125 | 0.07277 | -0.0126 | 1.546
4.5 | 0.1046 | 0.07293 | -0.0073 | 1.4343
5 | 0.0931 | 0.07212 | -0.0013 | 1.2909
5.5 | 0.1275 | 0.07508 | -0.003 | 1.6982
6 | 0.176 | 0.07983 | -0.0066 | 2.2047
6.5 | 0.2027 | 0.08302 | -0.0076 | 2.4416
7 | 0.2301 | 0.08624 | -0.0085 | 2.6681
8 | 0.3175 | 0.09721 | -0.0139 | 3.2661
8.5 | 0.3258 | 0.09983 | -0.0133 | 3.2635
9 | 0.3625 | 0.1051 | -0.0152 | 3.4491
9.5 | 0.3971 | 0.11123 | -0.0173 | 3.5701
10 | 0.4081 | 0.11503 | -0.0177 | 3.5478
11 | 0.4617 | 0.1268 | -0.0211 | 3.6412
11.5 | 0.4784 | 0.13199 | -0.0225 | 3.6245
12 | 0.51 | 0.1386 | -0.0245 | 3.6797
12.5 | 0.5406 | 0.1462 | -0.0267 | 3.6977
13 | 0.5521 | 0.15192 | -0.0287 | 3.6341
13.5 | 0.5659 | 0.15792 | -0.0309 | 3.5835
14 | 0.5794 | 0.16383 | -0.0334 | 3.5366
14.5 | 0.5953 | 0.16985 | -0.0359 | 3.5049
15 | 0.618 | 0.1766 | -0.0383 | 3.4994
15.5 | 0.6537 | 0.18604 | -0.0404 | 3.5138
16 | 0.6663 | 0.1923 | -0.0434 | 3.4649
16.5 | 0.682 | 0.19897 | -0.0465 | 3.4277
17 | 0.703 | 0.20659 | -0.0494 | 3.4029
17.5 | 0.7275 | 0.21501 | -0.0522 | 3.3836
18 | 0.7291 | 0.2178 | -0.0567 | 3.3476
18.5 | 0.74 | 0.22369 | -0.061 | 3.3081
19 | 0.7613 | 0.23131 | -0.0643 | 3.2913
20 | 0.7948 | 0.24353 | -0.0722 | 3.2637

## 7. Re 50k Mach 0.50 (1)
BIGFOIL.COM POLAR EXPORT
NACA63-319 a=0.0
NACA63-319 a=0.0 |  |  |  | Cl Max: | 1.32 | at alpha= | 10 | deg
JavaFoil+Calcfoil stall+Eppler ext transition |  |  |  | L/D Max: | 25.433 | at alpha= | 7.5 | deg
Re: | 50000 |  |  | Cd Min: | 0.02431 | at alpha= | -0.5 | deg
Mach: | 0.5 |  |  | Cl=0 at alpha= | -1.5149 | deg
|  |  |  | @ Cl=0.1, Cd= | 0.024399
|  |  |  | @ Cl=0.4, Cd= | 0.027375
|  |  |  | @ Cl=0.6, Cd= | 0.030093
alpha (deg) | Cl | Cd | Cm | Cl/Cd
-20 | -1.052 | 0.45385 | 0.002 | -2.317
-19.5 | -1.024 | 0.46048 | 0.001 | -2.224
-19 | -0.997 | 0.45505 | 0.001 | -2.19
-18.5 | -0.967 | 0.42132 | 0.001 | -2.294
-18 | -0.938 | 0.41021 | 0 | -2.288
-17.5 | -0.911 | 0.41169 | 0 | -2.212
-17 | -0.883 | 0.39655 | 0 | -2.227
-16.5 | -0.853 | 0.38622 | -0.001 | -2.208
-16 | -0.825 | 0.38243 | -0.001 | -2.157
-15.5 | -0.797 | 0.36597 | -0.001 | -2.177
-15 | -0.769 | 0.35632 | -0.002 | -2.158
-14.5 | -0.739 | 0.32698 | -0.002 | -2.261
-14 | -0.711 | 0.32948 | -0.002 | -2.158
-13.5 | -0.683 | 0.29926 | -0.003 | -2.283
-13 | -0.655 | 0.29242 | -0.003 | -2.241
-12.5 | -0.626 | 0.28801 | -0.003 | -2.173
-12 | -0.597 | 0.27823 | -0.003 | -2.147
-11.5 | -0.569 | 0.27226 | -0.003 | -2.091
-11 | -0.539 | 0.1609 | -0.002 | -3.352
-10.5 | -0.511 | 0.15579 | -0.002 | -3.281
-10 | -0.743 | 0.09336 | -0.002 | -7.956
-9.5 | -0.772 | 0.07914 | -0.003 | -9.751
-9 | -0.771 | 0.07673 | -0.006 | -10.047
-8.5 | -0.828 | 0.0466 | -0.01 | -17.775
-8 | -0.7 | 0.0706 | -0.006 | -9.922
-7.5 | -0.658 | 0.06423 | -0.006 | -10.251
-7 | -0.612 | 0.0592 | -0.007 | -10.331
-6.5 | -0.563 | 0.05507 | -0.008 | -10.223
-6 | -0.593 | 0.03118 | -0.014 | -19.006
-5.5 | -0.532 | 0.0296 | -0.015 | -17.965
-5 | -0.469 | 0.02826 | -0.016 | -16.595
-4.5 | -0.39 | 0.02894 | -0.015 | -13.477
-4 | -0.327 | 0.02788 | -0.016 | -11.716
-3.5 | -0.262 | 0.02705 | -0.017 | -9.694
-3 | -0.197 | 0.02629 | -0.017 | -7.497
-2.5 | -0.131 | 0.02563 | -0.018 | -5.125
-2 | -0.065 | 0.02514 | -0.019 | -2.587
-1.5 | 0.002 | 0.02474 | -0.02 | 0.085
-1 | 0.07 | 0.02447 | -0.02 | 2.85
-0.5 | 0.138 | 0.02431 | -0.021 | 5.667
0 | 0.202 | 0.02576 | -0.022 | 7.849
0.5 | 0.268 | 0.02619 | -0.022 | 10.25
1 | 0.333 | 0.02672 | -0.023 | 12.45
1.5 | 0.398 | 0.02735 | -0.024 | 14.536
2 | 0.462 | 0.02814 | -0.024 | 16.422
2.5 | 0.526 | 0.02898 | -0.025 | 18.16
3 | 0.59 | 0.02992 | -0.026 | 19.729
3.5 | 0.654 | 0.03103 | -0.026 | 21.062
4 | 0.717 | 0.03228 | -0.027 | 22.196
4.5 | 0.779 | 0.03373 | -0.028 | 23.083
5 | 0.841 | 0.03525 | -0.028 | 23.847
5.5 | 0.902 | 0.03697 | -0.029 | 24.387
6 | 0.962 | 0.03891 | -0.03 | 24.715
6.5 | 1.021 | 0.04068 | -0.031 | 25.109
7 | 1.078 | 0.04304 | -0.032 | 25.053
7.5 | 1.141 | 0.04485 | -0.033 | 25.433
8 | 1.196 | 0.04747 | -0.034 | 25.186
8.5 | 1.248 | 0.05168 | -0.035 | 24.143
9 | 1.287 | 0.05709 | -0.035 | 22.549
9.5 | 1.314 | 0.06237 | -0.036 | 21.065
10 | 1.32 | 0.06947 | -0.036 | 19.007
10.5 | 1.17 | 0.10056 | -0.018 | 11.635
11 | 1.116 | 0.11945 | -0.017 | 9.344
11.5 | 0.735 | 0.17064 | -0.014 | 4.304
12 | 0.763 | 0.23885 | -0.016 | 3.193
12.5 | 0.791 | 0.27893 | -0.019 | 2.837
13 | 0.819 | 0.29286 | -0.019 | 2.796
13.5 | 0.847 | 0.29943 | -0.02 | 2.829
14 | 0.875 | 0.32071 | -0.022 | 2.729
14.5 | 0.903 | 0.34097 | -0.022 | 2.648
15 | 0.932 | 0.35263 | -0.024 | 2.643

## 8. Re 50k Mach 0.50 (2)
BIGFOIL.COM POLAR EXPORT
NACA63-319 a=0.0
NACA63-319 a=0.0 |  |  |  | Cl Max: | 0.8584 | at alpha= | 20 | deg
XFOIL ncrit=9 |  |  |  | L/D Max: | 3.3911 | at alpha= | 12 | deg
Re: | 50000 |  |  | Cd Min: | 0.27098 | at alpha= | 20 | deg
Mach: | 0.5 |  |  | Cl=0 at alpha= | 3.2797 | deg
|  |  |  | @ Cl=0.1, Cd= | 0.081711
|  |  |  | @ Cl=0.4, Cd= | 0.12463
|  |  |  | @ Cl=0.6, Cd= | 0.17961
alpha (deg) | Cl | Cd | Cm | Cl/Cd
-20 | -0.6594 | 0.26311 | 0.0396 | -2.5062
-19.5 | -0.6165 | 0.24591 | 0.0369 | -2.507
-19 | -0.5955 | 0.23874 | 0.0313 | -2.4943
-18.5 | -0.5784 | 0.23463 | 0.0257 | -2.4652
-18 | -0.5423 | 0.22225 | 0.0221 | -2.44
-17.5 | -0.5233 | 0.21602 | 0.0166 | -2.4225
-17 | -0.5071 | 0.21178 | 0.0115 | -2.3945
-16.5 | -0.4678 | 0.19975 | 0.0079 | -2.3419
-16 | -0.4445 | 0.19254 | 0.0031 | -2.3086
-15.5 | -0.4364 | 0.18935 | -0.0022 | -2.3047
-15 | -0.3976 | 0.17892 | -0.0061 | -2.2222
-14.5 | -0.3665 | 0.1704 | -0.0103 | -2.1508
-14 | -0.3475 | 0.16376 | -0.0153 | -2.122
-13.5 | -0.3348 | 0.15892 | -0.02 | -2.1067
-13 | -0.2929 | 0.14885 | -0.0244 | -1.9678
-12 | -0.3135 | 0.12645 | -0.044 | -2.4792
-11.5 | -0.3094 | 0.11907 | -0.0473 | -2.5985
-11 | -0.3413 | 0.11472 | -0.0454 | -2.9751
-10.5 | -0.4093 | 0.10754 | -0.0454 | -3.806
-10 | -0.4521 | 0.10127 | -0.0437 | -4.4643
-9.5 | -0.4651 | 0.09826 | -0.0391 | -4.7334
-9 | -0.4982 | 0.08351 | -0.0504 | -5.9658
-8.5 | -0.5701 | 0.06856 | -0.0598 | -8.3153
-8 | -0.637 | 0.0588 | -0.0625 | -10.8333
-7.5 | -0.6435 | 0.05378 | -0.061 | -11.9654
-7 | -0.6285 | 0.05061 | -0.0577 | -12.4185
-6 | -0.3796 | 0.06668 | -0.0439 | -5.6929
-5.5 | -0.3109 | 0.07006 | -0.0392 | -4.4376
-5 | -0.2071 | 0.07202 | -0.0405 | -2.8756
-4.5 | -0.2051 | 0.07217 | -0.0335 | -2.8419
-4 | -0.1909 | 0.07228 | -0.028 | -2.6411
-3.5 | -0.1381 | 0.07192 | -0.0289 | -1.9202
-3 | -0.1639 | 0.07172 | -0.0192 | -2.2853
-2.5 | -0.1112 | 0.07142 | -0.0212 | -1.557
-2 | -0.1394 | 0.07111 | -0.0119 | -1.9603
-1.5 | -0.1601 | 0.07071 | -0.0039 | -2.2642
-1 | -0.182 | 0.07019 | 0.0043 | -2.593
-0.5 | -0.2084 | 0.06977 | 0.0124 | -2.987
1 | -0.3506 | 0.0633 | 0.0487 | -5.5387
1.5 | -0.2789 | 0.06543 | 0.0408 | -4.2626
2 | -0.2052 | 0.06802 | 0.0323 | -3.0168
2.5 | -0.1212 | 0.07162 | 0.022 | -1.6923
3 | -0.0541 | 0.07395 | 0.014 | -0.73158
3.5 | 0.0426 | 0.07916 | 0.0004 | 0.53815
4 | 0.1056 | 0.08196 | -0.0081 | 1.2884
4.5 | 0.1577 | 0.08567 | -0.0135 | 1.8408
5 | 0.1565 | 0.0866 | -0.009 | 1.8072
5.5 | 0.1394 | 0.08601 | -0.002 | 1.6207
6 | 0.1291 | 0.08572 | 0.0036 | 1.5061
6.5 | 0.1532 | 0.0883 | 0.0031 | 1.735
7 | 0.1976 | 0.09309 | -0.0002 | 2.1227
7.5 | 0.2398 | 0.09858 | -0.0033 | 2.4325
8 | 0.2597 | 0.10184 | -0.0042 | 2.5501
8.5 | 0.3029 | 0.10763 | -0.0072 | 2.8143
9 | 0.3367 | 0.11354 | -0.0096 | 2.9655
9.5 | 0.3562 | 0.11776 | -0.0109 | 3.0248
10 | 0.4058 | 0.12554 | -0.0141 | 3.2324
10.5 | 0.4203 | 0.13038 | -0.0158 | 3.2237
11 | 0.4395 | 0.13572 | -0.0179 | 3.2383
11.5 | 0.4686 | 0.14207 | -0.0203 | 3.2984
12 | 0.5111 | 0.15072 | -0.0232 | 3.3911
12.5 | 0.5335 | 0.15751 | -0.026 | 3.3871
13 | 0.5556 | 0.16441 | -0.029 | 3.3794
13.5 | 0.5765 | 0.17128 | -0.0321 | 3.3658
14 | 0.5953 | 0.17791 | -0.0354 | 3.3461
14.5 | 0.6133 | 0.18442 | -0.0389 | 3.3256
15 | 0.6331 | 0.19124 | -0.0426 | 3.3105
15.5 | 0.6553 | 0.19864 | -0.0464 | 3.2989
16 | 0.6779 | 0.20639 | -0.0503 | 3.2846
16.5 | 0.7009 | 0.21442 | -0.0543 | 3.2688
17 | 0.7281 | 0.22362 | -0.0583 | 3.256
17.5 | 0.7598 | 0.23428 | -0.0618 | 3.2431
18 | 0.7732 | 0.23915 | -0.0669 | 3.2331
18.5 | 0.7906 | 0.24641 | -0.0721 | 3.2085
19 | 0.8227 | 0.25799 | -0.0756 | 3.1889
19.5 | 0.8392 | 0.26332 | -0.081 | 3.187
20 | 0.8584 | 0.27098 | -0.0864 | 3.1678

## 9. Re 100k Mach 0.00 (1)
BIGFOIL.COM POLAR EXPORT
NACA63-319 a=0.0
NACA63-319 a=0.0 |  |  |  | Cl Max: | 1.52 | at alpha= | 14.5 | deg
JavaFoil+Calcfoil stall+Eppler ext transition |  |  |  | L/D Max: | 40.406 | at alpha= | 8.5 | deg
Re: | 100000 |  |  | Cd Min: | 0.01526 | at alpha= | -0.5 | deg
Mach: | 0 |  |  | Cl=0 at alpha= | -1.5164 | deg
|  |  |  | @ Cl=0.1, Cd= | 0.01528
|  |  |  | @ Cl=0.4, Cd= | 0.017334
|  |  |  | @ Cl=0.6, Cd= | 0.018967
alpha (deg) | Cl | Cd | Cm | Cl/Cd
-17.5 | -1.044 | 0.16051 | 0 | -6.502
-17 | -1.049 | 0.15225 | 0 | -6.888
-16.5 | -1.051 | 0.14296 | 0 | -7.351
-16 | -1.05 | 0.13483 | -0.001 | -7.79
-15.5 | -1.047 | 0.12793 | -0.001 | -8.182
-15 | -1.051 | 0.12338 | -0.002 | -8.522
-14.5 | -1.044 | 0.11528 | -0.002 | -9.056
-14 | -1.034 | 0.10725 | -0.002 | -9.637
-13.5 | -1.021 | 0.09906 | -0.003 | -10.307
-13 | -1.015 | 0.08656 | -0.004 | -11.727
-12.5 | -1.058 | 0.0571 | -0.005 | -18.529
-12 | -1.055 | 0.0463 | -0.006 | -22.789
-11.5 | -1.036 | 0.04055 | -0.006 | -25.542
-11 | -1.008 | 0.03662 | -0.007 | -27.52
-10.5 | -0.842 | 0.07397 | -0.004 | -11.379
-10 | -0.805 | 0.06983 | -0.004 | -11.531
-9.5 | -0.766 | 0.06519 | -0.005 | -11.748
-9 | -0.839 | 0.02862 | -0.009 | -29.305
-8.5 | -0.796 | 0.02635 | -0.01 | -30.209
-8 | -0.747 | 0.02493 | -0.011 | -29.959
-7.5 | -0.695 | 0.02376 | -0.011 | -29.263
-7 | -0.642 | 0.02264 | -0.012 | -28.355
-6.5 | -0.587 | 0.02169 | -0.013 | -27.084
-6 | -0.532 | 0.02085 | -0.013 | -25.51
-5.5 | -0.467 | 0.01816 | -0.014 | -25.728
-5 | -0.411 | 0.01787 | -0.014 | -22.995
-4.5 | -0.354 | 0.01734 | -0.015 | -20.405
-4 | -0.296 | 0.01686 | -0.016 | -17.544
-3.5 | -0.238 | 0.01643 | -0.016 | -14.467
-3 | -0.179 | 0.01609 | -0.017 | -11.104
-2.5 | -0.119 | 0.0158 | -0.017 | -7.533
-2 | -0.059 | 0.01559 | -0.018 | -3.78
-1.5 | 0.002 | 0.01542 | -0.019 | 0.124
-1 | 0.063 | 0.01531 | -0.019 | 4.133
-0.5 | 0.125 | 0.01526 | -0.02 | 8.202
0 | 0.181 | 0.01627 | -0.021 | 11.145
0.5 | 0.241 | 0.0165 | -0.022 | 14.576
1 | 0.299 | 0.01677 | -0.022 | 17.797
1.5 | 0.357 | 0.01703 | -0.023 | 20.958
2 | 0.415 | 0.01744 | -0.023 | 23.788
2.5 | 0.473 | 0.01775 | -0.024 | 26.629
3 | 0.53 | 0.0183 | -0.024 | 28.959
3.5 | 0.587 | 0.01883 | -0.025 | 31.164
4 | 0.644 | 0.01943 | -0.026 | 33.145
4.5 | 0.7 | 0.02007 | -0.026 | 34.884
5 | 0.756 | 0.02083 | -0.027 | 36.283
5.5 | 0.811 | 0.02168 | -0.027 | 37.421
6 | 0.866 | 0.02253 | -0.028 | 38.457
6.5 | 0.921 | 0.02351 | -0.028 | 39.17
7 | 0.974 | 0.02459 | -0.029 | 39.602
7.5 | 1.027 | 0.02565 | -0.029 | 40.033
8 | 1.079 | 0.02684 | -0.03 | 40.196
8.5 | 1.131 | 0.028 | -0.031 | 40.406
9 | 1.186 | 0.02948 | -0.031 | 40.222
9.5 | 1.234 | 0.03152 | -0.032 | 39.146
10 | 1.28 | 0.03559 | -0.033 | 35.955
10.5 | 1.319 | 0.03976 | -0.033 | 33.179
11 | 1.358 | 0.04215 | -0.033 | 32.21
11.5 | 1.394 | 0.04475 | -0.034 | 31.145
12 | 1.427 | 0.04755 | -0.034 | 30.008
12.5 | 1.457 | 0.05076 | -0.035 | 28.699
13 | 1.482 | 0.05417 | -0.035 | 27.363
13.5 | 1.502 | 0.0581 | -0.035 | 25.849
14 | 1.516 | 0.06268 | -0.036 | 24.184
14.5 | 1.52 | 0.06912 | -0.036 | 21.985
15 | 1.385 | 0.12036 | -0.024 | 11.511
15.5 | 1.382 | 0.13028 | -0.02 | 10.611
16 | 1.387 | 0.13719 | -0.019 | 10.109
16.5 | 1.387 | 0.14639 | -0.02 | 9.475
17 | 1.382 | 0.15498 | -0.02 | 8.92
17.5 | 1.375 | 0.16472 | -0.02 | 8.345
18 | 1.364 | 0.17386 | -0.02 | 7.844
18.5 | 1.349 | 0.18294 | -0.019 | 7.374
19 | 1.332 | 0.19391 | -0.019 | 6.872
19.5 | 1.313 | 0.20318 | -0.019 | 6.464

## 10. Re 100k Mach 0.00 (2)
BIGFOIL.COM POLAR EXPORT
NACA63-319 a=0.0
NACA63-319 a=0.0 |  |  |  | Cl Max: | 0.4775 | at alpha= | 5.5 | deg
XFOIL ncrit=9 |  |  |  | L/D Max: | 9.813 | at alpha= | 5.5 | deg
Re: | 100000 |  |  | Cd Min: | 0.17735 | at alpha= | -16.5 | deg
Mach: | 0 |  |  | Cl=0 at alpha= | -0.78079 | deg
|  |  |  | @ Cl=0.1, Cd= | 0.037684
|  |  |  | @ Cl=0.4, Cd= | 0.048235
|  |  |  | @ Cl=0.6, Cd= | 0.04866
alpha (deg) | Cl | Cd | Cm | Cl/Cd
-16.5 | -0.5342 | 0.17735 | 0.0015 | -3.0121
-16 | -0.4842 | 0.16912 | 0.0021 | -2.8631
-15.5 | -0.5026 | 0.16261 | -0.0053 | -3.0908
-15 | -0.4567 | 0.15535 | -0.0053 | -2.9398
-14.5 | -0.476 | 0.14762 | -0.0122 | -3.2245
-14 | -0.7449 | 0.07968 | -0.053 | -9.3486
-13.5 | -0.8014 | 0.06754 | -0.0578 | -11.8656
-13 | -0.8481 | 0.05856 | -0.0593 | -14.4826
-12.5 | -0.8745 | 0.05207 | -0.0585 | -16.7947
-12 | -0.8997 | 0.04842 | -0.0534 | -18.5812
-11.5 | -0.9172 | 0.04567 | -0.0479 | -20.0832
-11 | -0.8508 | 0.03974 | -0.0544 | -21.4092
-10.5 | -0.7673 | 0.03566 | -0.0616 | -21.5171
-10 | -0.6769 | 0.03189 | -0.0685 | -21.2261
-9.5 | -0.6031 | 0.02929 | -0.0723 | -20.5906
-9 | -0.5547 | 0.02732 | -0.0717 | -20.3038
-8.5 | -0.5404 | 0.02558 | -0.0668 | -21.1259
-8 | -0.5532 | 0.02387 | -0.0585 | -23.1755
-7.5 | -0.5629 | 0.02286 | -0.0494 | -24.6238
-7 | -0.536 | 0.0238 | -0.0439 | -22.521
-6.5 | -0.4897 | 0.02534 | -0.0402 | -19.3252
-6 | -0.437 | 0.02741 | -0.0373 | -15.9431
-5.5 | -0.3847 | 0.02919 | -0.0348 | -13.1792
-5 | -0.3264 | 0.03084 | -0.0325 | -10.5837
-4.5 | -0.2636 | 0.03275 | -0.0302 | -8.0489
-4 | -0.2159 | 0.03388 | -0.0279 | -6.3725
-3.5 | -0.1724 | 0.03393 | -0.0257 | -5.081
-3 | -0.138 | 0.03378 | -0.0235 | -4.0853
-2.5 | -0.114 | 0.03383 | -0.0208 | -3.3698
-2 | -0.071 | 0.03304 | -0.0193 | -2.1489
-1.5 | -0.0414 | 0.03406 | -0.0168 | -1.2155
-1 | -0.021 | 0.03468 | -0.0138 | -0.60554
-0.5 | 0.0269 | 0.03426 | -0.0131 | 0.78517
0 | 0.0337 | 0.03568 | -0.0095 | 0.94451
0.5 | 0.0939 | 0.03558 | -0.0089 | 2.6391
1 | 0.0993 | 0.03723 | -0.0049 | 2.6672
2 | 0.1048 | 0.0408 | 0.0043 | 2.5686
2.5 | 0.1492 | 0.04133 | 0.0056 | 3.61
3.5 | 0.2305 | 0.04279 | 0.0089 | 5.3868
4 | 0.2357 | 0.04519 | 0.012 | 5.2158
4.5 | 0.2697 | 0.04752 | 0.0108 | 5.6755
5.5 | 0.4775 | 0.04866 | -0.0056 | 9.813

## 11. Re 100k Mach 0.10 (1)
BIGFOIL.COM POLAR EXPORT
NACA63-319 a=0.0
NACA63-319 a=0.0 |  |  |  | Cl Max: | 1.513 | at alpha= | 14.5 | deg
JavaFoil+Calcfoil stall+Eppler ext transition |  |  |  | L/D Max: | 40.205 | at alpha= | 8.5 | deg
Re: | 100000 |  |  | Cd Min: | 0.01533 | at alpha= | -0.5 | deg
Mach: | 0.1 |  |  | Cl=0 at alpha= | -1.5164 | deg
|  |  |  | @ Cl=0.1, Cd= | 0.015347
|  |  |  | @ Cl=0.4, Cd= | 0.017426
|  |  |  | @ Cl=0.6, Cd= | 0.019044
alpha (deg) | Cl | Cd | Cm | Cl/Cd
-17 | -1.027 | 0.153 | 0 | -6.715
-16.5 | -1.033 | 0.14641 | 0 | -7.055
-16 | -1.035 | 0.13672 | -0.001 | -7.572
-15.5 | -1.034 | 0.12991 | -0.001 | -7.963
-15 | -1.041 | 0.12518 | -0.002 | -8.316
-14.5 | -1.035 | 0.11695 | -0.002 | -8.849
-14 | -1.027 | 0.10884 | -0.002 | -9.431
-13.5 | -0.997 | 0.10311 | -0.001 | -9.665
-13 | -1.006 | 0.09023 | -0.003 | -11.151
-12.5 | -1.032 | 0.06625 | -0.005 | -15.58
-12 | -1.05 | 0.04819 | -0.006 | -21.798
-11.5 | -1.035 | 0.04147 | -0.006 | -24.953
-11 | -1.008 | 0.03724 | -0.007 | -27.082
-10.5 | -0.975 | 0.03433 | -0.008 | -28.402
-10 | -0.807 | 0.06993 | -0.004 | -11.545
-9.5 | -0.768 | 0.06564 | -0.005 | -11.697
-9 | -0.728 | 0.0614 | -0.006 | -11.858
-8.5 | -0.799 | 0.02661 | -0.01 | -30.018
-8 | -0.749 | 0.02514 | -0.011 | -29.805
-7.5 | -0.698 | 0.02395 | -0.012 | -29.137
-7 | -0.644 | 0.02283 | -0.012 | -28.219
-6.5 | -0.59 | 0.02183 | -0.013 | -27.021
-6 | -0.534 | 0.02098 | -0.014 | -25.453
-5.5 | -0.469 | 0.01832 | -0.014 | -25.607
-5 | -0.413 | 0.01799 | -0.014 | -22.944
-4.5 | -0.355 | 0.01743 | -0.015 | -20.38
-4 | -0.297 | 0.01695 | -0.016 | -17.531
-3.5 | -0.239 | 0.01653 | -0.016 | -14.437
-3 | -0.179 | 0.01616 | -0.017 | -11.103
-2.5 | -0.12 | 0.01588 | -0.018 | -7.525
-2 | -0.059 | 0.01566 | -0.018 | -3.78
-1.5 | 0.002 | 0.01549 | -0.019 | 0.124
-1 | 0.064 | 0.01537 | -0.019 | 4.133
-0.5 | 0.126 | 0.01533 | -0.02 | 8.203
0 | 0.182 | 0.01644 | -0.021 | 11.076
0.5 | 0.242 | 0.01656 | -0.022 | 14.588
1 | 0.3 | 0.01686 | -0.022 | 17.786
1.5 | 0.358 | 0.01717 | -0.023 | 20.88
2 | 0.417 | 0.01753 | -0.023 | 23.784
2.5 | 0.475 | 0.01787 | -0.024 | 26.569
3 | 0.532 | 0.01839 | -0.025 | 28.945
3.5 | 0.59 | 0.01894 | -0.025 | 31.131
4 | 0.647 | 0.01953 | -0.026 | 33.111
4.5 | 0.703 | 0.02025 | -0.026 | 34.739
5 | 0.759 | 0.02097 | -0.027 | 36.214
5.5 | 0.814 | 0.02186 | -0.027 | 37.26
6 | 0.87 | 0.0227 | -0.028 | 38.338
6.5 | 0.925 | 0.0237 | -0.028 | 39.028
7 | 0.978 | 0.02479 | -0.029 | 39.444
7.5 | 1.031 | 0.02586 | -0.03 | 39.894
8 | 1.083 | 0.02709 | -0.03 | 39.978
8.5 | 1.136 | 0.02826 | -0.031 | 40.205
9 | 1.19 | 0.02979 | -0.032 | 39.948
9.5 | 1.239 | 0.03192 | -0.032 | 38.797
10 | 1.284 | 0.03603 | -0.033 | 35.631
10.5 | 1.323 | 0.04027 | -0.033 | 32.856
11 | 1.361 | 0.04274 | -0.034 | 31.85
11.5 | 1.397 | 0.04543 | -0.034 | 30.742
12 | 1.429 | 0.04833 | -0.034 | 29.562
12.5 | 1.458 | 0.05164 | -0.035 | 28.232
13 | 1.482 | 0.05516 | -0.035 | 26.873
13.5 | 1.5 | 0.05931 | -0.036 | 25.288
14 | 1.506 | 0.06567 | -0.036 | 22.94
14.5 | 1.513 | 0.07111 | -0.036 | 21.281
15 | 1.369 | 0.12384 | -0.02 | 11.056
15.5 | 1.376 | 0.13155 | -0.02 | 10.459
16 | 1.378 | 0.13964 | -0.02 | 9.867
16.5 | 1.374 | 0.1471 | -0.019 | 9.339
17 | 1.366 | 0.15599 | -0.019 | 8.757
17.5 | 1.355 | 0.16513 | -0.019 | 8.205
18 | 1.34 | 0.17576 | -0.019 | 7.625
18.5 | 1.323 | 0.18689 | -0.019 | 7.076
19 | 1.302 | 0.19604 | -0.019 | 6.641
19.5 | 1.278 | 0.20844 | -0.019 | 6.131

## 12. Re 100k Mach 0.10 (2)
BIGFOIL.COM POLAR EXPORT
NACA63-319 a=0.0
NACA63-319 a=0.0 |  |  |  | Cl Max: | 0.3373 | at alpha= | 5 | deg
XFOIL ncrit=9 |  |  |  | L/D Max: | 6.7325 | at alpha= | 5 | deg
Re: | 100000 |  |  | Cd Min: | 0.17806 | at alpha= | -16.5 | deg
Mach: | 0.1 |  |  | Cl=0 at alpha= | -0.76622 | deg
|  |  |  | @ Cl=0.1, Cd= | 0.037279
|  |  |  | @ Cl=0.4, Cd= | 0.0501
|  |  |  | @ Cl=0.6, Cd= | 0.0501
alpha (deg) | Cl | Cd | Cm | Cl/Cd
-16.5 | -0.5324 | 0.17806 | 0.0017 | -2.99
-16 | -0.4828 | 0.16972 | 0.0021 | -2.8447
-15.5 | -0.5002 | 0.16331 | -0.0052 | -3.0629
-15 | -0.4547 | 0.15594 | -0.0053 | -2.9159
-14.5 | -0.4736 | 0.14833 | -0.0123 | -3.1929
-14 | -0.723 | 0.08276 | -0.0521 | -8.7361
-13.5 | -0.7771 | 0.06996 | -0.0578 | -11.1078
-13 | -0.8268 | 0.06026 | -0.0604 | -13.7205
-12.5 | -0.8578 | 0.05329 | -0.0603 | -16.0968
-12 | -0.8823 | 0.04899 | -0.0567 | -18.0098
-11.5 | -0.9096 | 0.0466 | -0.0499 | -19.5193
-11 | -0.8471 | 0.04042 | -0.0562 | -20.9574
-10.5 | -0.765 | 0.03615 | -0.0633 | -21.1618
-10 | -0.6763 | 0.03228 | -0.0699 | -20.9511
-9.5 | -0.6023 | 0.02963 | -0.0734 | -20.3274
-9 | -0.5529 | 0.0277 | -0.0728 | -19.9603
-8.5 | -0.5354 | 0.02592 | -0.0683 | -20.6559
-8 | -0.5468 | 0.02427 | -0.0602 | -22.5299
-7.5 | -0.561 | 0.02298 | -0.0507 | -24.4125
-7 | -0.5363 | 0.02389 | -0.0449 | -22.4487
-6.5 | -0.4914 | 0.02546 | -0.041 | -19.3009
-6 | -0.4364 | 0.02759 | -0.0379 | -15.8173
-5.5 | -0.3893 | 0.02913 | -0.0351 | -13.3642
-5 | -0.3309 | 0.03088 | -0.0328 | -10.7157
-4.5 | -0.2636 | 0.03288 | -0.0305 | -8.017
-4 | -0.2141 | 0.03414 | -0.0283 | -6.2712
-3.5 | -0.1755 | 0.03425 | -0.026 | -5.1241
-3 | -0.1382 | 0.0339 | -0.0236 | -4.0767
-2.5 | -0.1163 | 0.03399 | -0.0209 | -3.4216
-2 | -0.0751 | 0.03372 | -0.0191 | -2.2272
-1.5 | -0.0402 | 0.03426 | -0.0169 | -1.1734
-1 | -0.0245 | 0.03494 | -0.0136 | -0.7012
-0.5 | 0.0279 | 0.03436 | -0.0133 | 0.81199
0 | 0.0349 | 0.03594 | -0.0092 | 0.97106
1 | 0.102 | 0.03732 | -0.005 | 2.7331
2 | 0.095 | 0.04132 | 0.0051 | 2.2991
2.5 | 0.1527 | 0.04141 | 0.0054 | 3.6875
4 | 0.2393 | 0.04523 | 0.0121 | 5.2907
4.5 | 0.2684 | 0.04759 | 0.0116 | 5.6398
5 | 0.3373 | 0.0501 | 0.0047 | 6.7325

## 13. Re 100k Mach 0.25 (1)
BIGFOIL.COM POLAR EXPORT
NACA63-319 a=0.0
NACA63-319 a=0.0 |  |  |  | Cl Max: | 1.471 | at alpha= | 13 | deg
JavaFoil+Calcfoil stall+Eppler ext transition |  |  |  | L/D Max: | 39.113 | at alpha= | 8.5 | deg
Re: | 100000 |  |  | Cd Min: | 0.01568 | at alpha= | -0.5 | deg
Mach: | 0.25 |  |  | Cl=0 at alpha= | -1.5159 | deg
|  |  |  | @ Cl=0.1, Cd= | 0.015712
|  |  |  | @ Cl=0.4, Cd= | 0.017844
|  |  |  | @ Cl=0.6, Cd= | 0.019512
alpha (deg) | Cl | Cd | Cm | Cl/Cd
-16.5 | -0.874 | 0.16132 | 0 | -5.417
-16 | -0.903 | 0.15345 | -0.001 | -5.882
-15.5 | -0.926 | 0.14514 | -0.001 | -6.378
-15 | -0.943 | 0.13422 | -0.001 | -7.027
-14.5 | -0.955 | 0.12306 | -0.001 | -7.758
-14 | -0.96 | 0.11621 | -0.001 | -8.263
-13.5 | -0.96 | 0.10707 | -0.001 | -8.968
-13 | -0.967 | 0.10231 | -0.003 | -9.455
-12.5 | -0.96 | 0.09358 | -0.004 | -10.259
-12 | -0.951 | 0.08446 | -0.004 | -11.263
-11.5 | -1.008 | 0.05181 | -0.006 | -19.447
-11 | -1.005 | 0.04166 | -0.007 | -24.117
-10.5 | -0.979 | 0.03739 | -0.008 | -26.198
-10 | -0.947 | 0.03433 | -0.008 | -27.572
-9.5 | -0.781 | 0.06781 | -0.005 | -11.519
-9 | -0.74 | 0.06336 | -0.005 | -11.681
-8.5 | -0.811 | 0.02816 | -0.01 | -28.813
-8 | -0.763 | 0.02646 | -0.011 | -28.854
-7.5 | -0.712 | 0.02509 | -0.012 | -28.383
-7 | -0.658 | 0.02387 | -0.012 | -27.578
-6.5 | -0.603 | 0.02276 | -0.013 | -26.479
-6 | -0.546 | 0.02161 | -0.014 | -25.27
-5.5 | -0.488 | 0.021 | -0.014 | -23.249
-5 | -0.422 | 0.01862 | -0.015 | -22.664
-4.5 | -0.364 | 0.01801 | -0.015 | -20.184
-4 | -0.304 | 0.01751 | -0.016 | -17.365
-3.5 | -0.244 | 0.01703 | -0.017 | -14.341
-3 | -0.184 | 0.01663 | -0.017 | -11.037
-2.5 | -0.122 | 0.01631 | -0.018 | -7.499
-2 | -0.061 | 0.01607 | -0.018 | -3.768
-1.5 | 0.002 | 0.01587 | -0.019 | 0.124
-1 | 0.065 | 0.01575 | -0.02 | 4.129
-0.5 | 0.129 | 0.01568 | -0.021 | 8.2
0 | 0.187 | 0.01689 | -0.021 | 11.053
0.5 | 0.248 | 0.01713 | -0.022 | 14.452
1 | 0.307 | 0.01736 | -0.023 | 17.698
1.5 | 0.367 | 0.01763 | -0.023 | 20.837
2 | 0.427 | 0.01802 | -0.024 | 23.703
2.5 | 0.486 | 0.01844 | -0.025 | 26.377
3 | 0.545 | 0.01899 | -0.025 | 28.714
3.5 | 0.604 | 0.01955 | -0.026 | 30.887
4 | 0.662 | 0.02026 | -0.026 | 32.698
4.5 | 0.72 | 0.02099 | -0.027 | 34.324
5 | 0.778 | 0.02178 | -0.027 | 35.697
5.5 | 0.834 | 0.0227 | -0.028 | 36.754
6 | 0.891 | 0.02368 | -0.029 | 37.623
6.5 | 0.947 | 0.02477 | -0.029 | 38.214
7 | 1.001 | 0.02593 | -0.03 | 38.596
7.5 | 1.055 | 0.02711 | -0.03 | 38.932
8 | 1.108 | 0.02843 | -0.031 | 38.973
8.5 | 1.165 | 0.02979 | -0.032 | 39.113
9 | 1.215 | 0.03173 | -0.032 | 38.29
9.5 | 1.263 | 0.03545 | -0.033 | 35.621
10 | 1.304 | 0.04074 | -0.033 | 32.01
10.5 | 1.343 | 0.0432 | -0.034 | 31.086
11 | 1.378 | 0.04618 | -0.034 | 29.834
11.5 | 1.409 | 0.04932 | -0.035 | 28.568
12 | 1.435 | 0.05283 | -0.035 | 27.168
12.5 | 1.456 | 0.0568 | -0.036 | 25.638
13 | 1.471 | 0.06155 | -0.036 | 23.892
13.5 | 1.471 | 0.06822 | -0.036 | 21.556
14 | 1.324 | 0.11541 | -0.02 | 11.472
14.5 | 1.322 | 0.12419 | -0.019 | 10.643
15 | 1.317 | 0.1319 | -0.019 | 9.984
15.5 | 1.305 | 0.14183 | -0.019 | 9.204
16 | 1.288 | 0.15202 | -0.019 | 8.476
16.5 | 1.261 | 0.16521 | -0.018 | 7.631
17 | 1.226 | 0.17301 | -0.018 | 7.089
17.5 | 1.186 | 0.18509 | -0.018 | 6.406
18 | 1.139 | 0.19823 | -0.018 | 5.746

## 14. Re 100k Mach 0.25 (2)
BIGFOIL.COM POLAR EXPORT
NACA63-319 a=0.0
NACA63-319 a=0.0 |  |  |  | Cl Max: | 1.1259 | at alpha= | 16 | deg
XFOIL ncrit=9 |  |  |  | L/D Max: | 25.3397 | at alpha= | 12 | deg
Re: | 100000 |  |  | Cd Min: | 0.23673 | at alpha= | 20 | deg
Mach: | 0.25 |  |  | Cl=0 at alpha= | -0.099303 | deg
|  |  |  | @ Cl=0.1, Cd= | 0.044429
|  |  |  | @ Cl=0.4, Cd= | 0.052307
|  |  |  | @ Cl=0.6, Cd= | 0.061269
alpha (deg) | Cl | Cd | Cm | Cl/Cd
-16.5 | -0.5214 | 0.18141 | 0.0029 | -2.8742
-16 | -0.4766 | 0.17289 | 0.0024 | -2.7567
-15.5 | -0.4868 | 0.16672 | -0.0045 | -2.9199
-15 | -0.4448 | 0.15897 | -0.0055 | -2.798
-13.5 | -0.5245 | 0.10788 | -0.0376 | -4.8619
-13 | -0.7299 | 0.07038 | -0.0624 | -10.3708
-12.5 | -0.7744 | 0.06079 | -0.0663 | -12.7389
-12 | -0.8078 | 0.05384 | -0.0675 | -15.0037
-11.5 | -0.856 | 0.05149 | -0.0604 | -16.6246
-11 | -0.8077 | 0.04406 | -0.067 | -18.3318
-10.5 | -0.7417 | 0.0389 | -0.0729 | -19.0668
-10 | -0.669 | 0.03448 | -0.0775 | -19.4026
-9.5 | -0.6021 | 0.03162 | -0.0793 | -19.0417
-9 | -0.5487 | 0.02968 | -0.0783 | -18.4872
-8.5 | -0.5168 | 0.02798 | -0.0749 | -18.4703
-8 | -0.5138 | 0.02611 | -0.0689 | -19.6783
-7.5 | -0.5364 | 0.02436 | -0.059 | -22.0197
-7 | -0.5388 | 0.02413 | -0.0501 | -22.3291
-6.5 | -0.507 | 0.02549 | -0.0447 | -19.8902
-6 | -0.4506 | 0.02789 | -0.0411 | -16.1563
-5.5 | -0.3894 | 0.03004 | -0.0377 | -12.9627
-5 | -0.3272 | 0.03222 | -0.0356 | -10.1552
-4.5 | -0.2756 | 0.03381 | -0.0326 | -8.1514
-4 | -0.223 | 0.0346 | -0.0294 | -6.4451
-3.5 | -0.1908 | 0.03507 | -0.0267 | -5.4405
-3 | -0.144 | 0.03573 | -0.0247 | -4.0302
-2.5 | -0.0989 | 0.0356 | -0.0227 | -2.7781
-2 | -0.0837 | 0.03587 | -0.019 | -2.3334
-1 | -0.029 | 0.03576 | -0.0138 | -0.81096
-0.5 | -0.023 | 0.0374 | -0.0088 | -0.61497
0 | 0.0057 | 0.03801 | -0.0062 | 0.14996
0.5 | 0.0335 | 0.03866 | -0.004 | 0.86653
1.5 | 0.1017 | 0.04018 | 0.0001 | 2.5311
2 | 0.0872 | 0.04256 | 0.006 | 2.0489
2.5 | 0.0994 | 0.04443 | 0.0093 | 2.2372
3 | 0.169 | 0.04426 | 0.0091 | 3.8183
3.5 | 0.1695 | 0.04651 | 0.0135 | 3.6444
4 | 0.186 | 0.04849 | 0.016 | 3.8358
5 | 0.3289 | 0.05027 | 0.0102 | 6.5427
5.5 | 0.413 | 0.05268 | 0.0013 | 7.8398
6 | 0.4911 | 0.05502 | -0.0071 | 8.9258
6.5 | 0.4816 | 0.0565 | -0.0025 | 8.5239
7 | 0.5189 | 0.05834 | -0.0031 | 8.8944
7.5 | 0.5602 | 0.05998 | -0.0033 | 9.3398
8 | 0.6028 | 0.06136 | -0.0031 | 9.824
8.5 | 0.6477 | 0.0623 | -0.0025 | 10.3965
9 | 0.6552 | 0.0666 | -0.002 | 9.8378
9.5 | 0.6924 | 0.06801 | -0.0012 | 10.1809
10 | 0.7832 | 0.06317 | 0.0011 | 12.3983
11 | 0.9667 | 0.05124 | 0.0068 | 18.8661
11.5 | 1.0632 | 0.04529 | 0.0095 | 23.4754
12 | 1.1152 | 0.04401 | 0.0119 | 25.3397
12.5 | 1.1217 | 0.04743 | 0.0138 | 23.6496
13 | 1.1238 | 0.05169 | 0.0152 | 21.7411
13.5 | 1.1168 | 0.05737 | 0.0156 | 19.4666
14 | 1.1142 | 0.06309 | 0.0157 | 17.6605
14.5 | 1.1242 | 0.06768 | 0.0161 | 16.6105
15 | 1.1182 | 0.07466 | 0.0152 | 14.9772
15.5 | 1.1185 | 0.08129 | 0.0142 | 13.7594
16 | 1.1259 | 0.08734 | 0.0134 | 12.891
16.5 | 1.0915 | 0.09941 | 0.0086 | 10.9798
17 | 1.0911 | 0.10706 | 0.0062 | 10.1915
17.5 | 1.0111 | 0.12839 | -0.0058 | 7.8752
18.5 | 0.8047 | 0.20274 | -0.0482 | 3.9691
19.5 | 0.809 | 0.22928 | -0.0626 | 3.5284
20 | 0.8115 | 0.23673 | -0.0692 | 3.428

## 15. Re 100k Mach 0.50 (1)
BIGFOIL.COM POLAR EXPORT
NACA63-319 a=0.0
NACA63-319 a=0.0 |  |  |  | Cl Max: | 1.336 | at alpha= | 10 | deg
JavaFoil+Calcfoil stall+Eppler ext transition |  |  |  | L/D Max: | 34.632 | at alpha= | 6.5 | deg
Re: | 100000 |  |  | Cd Min: | 0.01745 | at alpha= | -0.5 | deg
Mach: | 0.5 |  |  | Cl=0 at alpha= | -1.5145 | deg
|  |  |  | @ Cl=0.1, Cd= | 0.017515
|  |  |  | @ Cl=0.4, Cd= | 0.019986
|  |  |  | @ Cl=0.6, Cd= | 0.021815
alpha (deg) | Cl | Cd | Cm | Cl/Cd
-20 | -1.052 | 0.35966 | 0.002 | -2.924
-19.5 | -1.024 | 0.35374 | 0.001 | -2.895
-19 | -0.997 | 0.36358 | 0.001 | -2.741
-18.5 | -0.967 | 0.33459 | 0.001 | -2.889
-18 | -0.939 | 0.33408 | 0 | -2.809
-17.5 | -0.911 | 0.31533 | 0 | -2.888
-17 | -0.883 | 0.3194 | 0 | -2.765
-16.5 | -0.853 | 0.30026 | -0.001 | -2.841
-16 | -0.825 | 0.28859 | -0.001 | -2.858
-15.5 | -0.797 | 0.29334 | -0.001 | -2.717
-15 | -0.769 | 0.28704 | -0.002 | -2.679
-14.5 | -0.739 | 0.25872 | -0.002 | -2.858
-14 | -0.711 | 0.26311 | -0.002 | -2.703
-13.5 | -0.683 | 0.24285 | -0.003 | -2.814
-13 | -0.655 | 0.23678 | -0.003 | -2.767
-12.5 | -0.626 | 0.22548 | -0.003 | -2.776
-12 | -0.598 | 0.2221 | -0.003 | -2.69
-11.5 | -0.569 | 0.21639 | -0.004 | -2.631
-11 | -0.539 | 0.13479 | -0.002 | -4.002
-10.5 | -0.511 | 0.12575 | -0.003 | -4.066
-10 | -0.743 | 0.08268 | -0.003 | -8.984
-9.5 | -0.772 | 0.07142 | -0.003 | -10.805
-9 | -0.793 | 0.06323 | -0.008 | -12.543
-8.5 | -0.844 | 0.03754 | -0.011 | -22.498
-8 | -0.701 | 0.06228 | -0.006 | -11.256
-7.5 | -0.659 | 0.05758 | -0.007 | -11.451
-7 | -0.711 | 0.02919 | -0.013 | -24.36
-6.5 | -0.656 | 0.02743 | -0.014 | -23.909
-6 | -0.597 | 0.02581 | -0.015 | -23.116
-5.5 | -0.535 | 0.02444 | -0.015 | -21.894
-5 | -0.472 | 0.02326 | -0.016 | -20.283
-4.5 | -0.399 | 0.0207 | -0.016 | -19.293
-4 | -0.335 | 0.01993 | -0.017 | -16.787
-3.5 | -0.269 | 0.01934 | -0.018 | -13.895
-3 | -0.202 | 0.0188 | -0.019 | -10.744
-2.5 | -0.135 | 0.01832 | -0.019 | -7.351
-2 | -0.067 | 0.01799 | -0.02 | -3.709
-1.5 | 0.002 | 0.01773 | -0.021 | 0.122
-1 | 0.072 | 0.01756 | -0.022 | 4.076
-0.5 | 0.141 | 0.01745 | -0.022 | 8.105
0 | 0.206 | 0.01881 | -0.023 | 10.977
0.5 | 0.274 | 0.01913 | -0.024 | 14.318
1 | 0.34 | 0.01955 | -0.024 | 17.372
1.5 | 0.406 | 0.02003 | -0.025 | 20.259
2 | 0.471 | 0.02062 | -0.026 | 22.868
2.5 | 0.537 | 0.02133 | -0.027 | 25.183
3 | 0.602 | 0.02183 | -0.028 | 27.587
3.5 | 0.667 | 0.02264 | -0.028 | 29.454
4 | 0.731 | 0.02357 | -0.029 | 31.002
4.5 | 0.794 | 0.02462 | -0.03 | 32.242
5 | 0.857 | 0.02575 | -0.03 | 33.281
5.5 | 0.919 | 0.02704 | -0.031 | 33.982
6 | 0.98 | 0.02853 | -0.031 | 34.349
6.5 | 1.041 | 0.03005 | -0.032 | 34.632
7 | 1.098 | 0.03177 | -0.033 | 34.572
7.5 | 1.16 | 0.03358 | -0.034 | 34.534
8 | 1.213 | 0.03633 | -0.034 | 33.379
8.5 | 1.259 | 0.04143 | -0.035 | 30.393
9 | 1.295 | 0.04846 | -0.035 | 26.722
9.5 | 1.322 | 0.05289 | -0.036 | 25.004
10 | 1.336 | 0.05806 | -0.036 | 23.007
10.5 | 1.311 | 0.06574 | -0.036 | 19.938
11 | 1.116 | 0.10127 | -0.017 | 11.025
11.5 | 0.735 | 0.14099 | -0.014 | 5.21
12 | 0.763 | 0.19209 | -0.016 | 3.971
12.5 | 0.791 | 0.22173 | -0.019 | 3.569
13 | 0.819 | 0.2201 | -0.019 | 3.72
13.5 | 0.847 | 0.23467 | -0.021 | 3.61
14 | 0.875 | 0.25493 | -0.022 | 3.433
14.5 | 0.903 | 0.26226 | -0.022 | 3.443
15 | 0.932 | 0.27747 | -0.024 | 3.359

## 16. Re 100k Mach 0.50 (2)
BIGFOIL.COM POLAR EXPORT
NACA63-319 a=0.0
NACA63-319 a=0.0 |  |  |  | Cl Max: | 0.8747 | at alpha= | 20 | deg
XFOIL ncrit=9 |  |  |  | L/D Max: | 7.1837 | at alpha= | 10.5 | deg
Re: | 100000 |  |  | Cd Min: | 0.26475 | at alpha= | 20 | deg
Mach: | 0.5 |  |  | Cl=0 at alpha= | 2.0954 | deg
|  |  |  | @ Cl=0.1, Cd= | 0.054953
|  |  |  | @ Cl=0.4, Cd= | 0.070928
|  |  |  | @ Cl=0.6, Cd= | 0.08922
alpha (deg) | Cl | Cd | Cm | Cl/Cd
-20 | -0.6506 | 0.2495 | 0.0436 | -2.6076
-19.5 | -0.6359 | 0.2427 | 0.0364 | -2.6201
-19 | -0.6039 | 0.2334 | 0.0329 | -2.5874
-18.5 | -0.5879 | 0.22603 | 0.0262 | -2.601
-18 | -0.5608 | 0.21814 | 0.0219 | -2.5708
-17.5 | -0.5381 | 0.20959 | 0.0166 | -2.5674
-17 | -0.5194 | 0.20331 | 0.0109 | -2.5547
-16.5 | -0.4914 | 0.19391 | 0.0064 | -2.5342
-16 | -0.4714 | 0.18724 | 0.0009 | -2.5176
-15.5 | -0.4438 | 0.17838 | -0.0038 | -2.4879
-15 | -0.4291 | 0.17211 | -0.0101 | -2.4932
-14.5 | -0.4019 | 0.16291 | -0.0154 | -2.467
-14 | -0.3913 | 0.15698 | -0.0221 | -2.4927
-13.5 | -0.3591 | 0.14705 | -0.0277 | -2.442
-13 | -0.3694 | 0.12829 | -0.0414 | -2.8794
-12.5 | -0.3556 | 0.11828 | -0.0486 | -3.0064
-12 | -0.3594 | 0.10763 | -0.0561 | -3.3392
-11.5 | -0.3741 | 0.0912 | -0.0702 | -4.102
-11 | -0.4385 | 0.07041 | -0.0879 | -6.2278
-10.5 | -0.4872 | 0.05724 | -0.0985 | -8.5115
-10 | -0.5187 | 0.04932 | -0.1014 | -10.517
-9.5 | -0.543 | 0.04371 | -0.1003 | -12.4228
-9 | -0.5227 | 0.03991 | -0.0977 | -13.097
-8.5 | -0.494 | 0.03687 | -0.0945 | -13.3984
-8 | -0.4539 | 0.03476 | -0.0907 | -13.0581
-7.5 | -0.4292 | 0.03274 | -0.0861 | -13.1093
-7 | -0.434 | 0.03016 | -0.0798 | -14.3899
-6.5 | -0.4584 | 0.0286 | -0.0707 | -16.028
-6 | -0.4535 | 0.03003 | -0.0606 | -15.1016
-5.5 | -0.4019 | 0.03353 | -0.0536 | -11.9863
-5 | -0.2925 | 0.03832 | -0.0505 | -7.6331
-4.5 | -0.2622 | 0.03921 | -0.0445 | -6.6871
-4 | -0.1625 | 0.04295 | -0.0433 | -3.7835
-3.5 | -0.1159 | 0.04384 | -0.0397 | -2.6437
-3 | -0.0956 | 0.04368 | -0.0345 | -2.1886
-2.5 | -0.1165 | 0.04425 | -0.0259 | -2.6328
-2 | -0.1306 | 0.04444 | -0.0175 | -2.9388
-1.5 | -0.1128 | 0.04404 | -0.0125 | -2.5613
-1 | -0.1582 | 0.04447 | -0.0014 | -3.5575
-0.5 | -0.1437 | 0.0446 | 0.0028 | -3.222
0 | -0.1149 | 0.04526 | 0.0063 | -2.5387
0.5 | -0.1079 | 0.04652 | 0.0107 | -2.3194
1 | -0.0438 | 0.04671 | 0.0102 | -0.9377
1.5 | -0.0408 | 0.04837 | 0.0139 | -0.8435
2 | -0.0121 | 0.04979 | 0.0154 | -0.24302
2.5 | 0.0513 | 0.05045 | 0.0157 | 1.0168
3 | 0.0645 | 0.05234 | 0.0187 | 1.2323
3.5 | 0.0866 | 0.05421 | 0.021 | 1.5975
4 | 0.1178 | 0.05594 | 0.0227 | 2.1058
4.5 | 0.1575 | 0.05735 | 0.0246 | 2.7463
5 | 0.2159 | 0.05828 | 0.0253 | 3.7045
5.5 | 0.2561 | 0.0607 | 0.0244 | 4.2191
6 | 0.3363 | 0.06348 | 0.0175 | 5.2977
6.5 | 0.3773 | 0.06886 | 0.0088 | 5.4792
7 | 0.3985 | 0.07082 | 0.0092 | 5.6269
7.5 | 0.4385 | 0.07369 | 0.0074 | 5.9506
8 | 0.4833 | 0.07639 | 0.006 | 6.3267
8.5 | 0.5332 | 0.07856 | 0.0055 | 6.7872
9 | 0.5508 | 0.0833 | 0.0044 | 6.6122
9.5 | 0.5754 | 0.08757 | 0.0036 | 6.5707
10 | 0.6161 | 0.0903 | 0.0036 | 6.8228
10.5 | 0.6627 | 0.09225 | 0.0043 | 7.1837
11 | 0.6451 | 0.10197 | 0.0007 | 6.3264
11.5 | 0.662 | 0.10801 | -0.001 | 6.1291
12 | 0.6831 | 0.11363 | -0.0025 | 6.0116
12.5 | 0.7068 | 0.11894 | -0.0039 | 5.9425
13 | 0.7285 | 0.12446 | -0.0054 | 5.8533
13.5 | 0.72 | 0.13525 | -0.0109 | 5.3235
14 | 0.7231 | 0.14454 | -0.0155 | 5.0028
14.5 | 0.7308 | 0.15345 | -0.0201 | 4.7625
15 | 0.7409 | 0.16243 | -0.0247 | 4.5613
15.5 | 0.7568 | 0.1706 | -0.0288 | 4.4361
16 | 0.7587 | 0.1822 | -0.0357 | 4.1641
16.5 | 0.7714 | 0.19191 | -0.041 | 4.0196
17 | 0.7775 | 0.20319 | -0.0481 | 3.8265
17.5 | 0.7892 | 0.2139 | -0.0545 | 3.6896
18 | 0.8045 | 0.22436 | -0.0604 | 3.5858
18.5 | 0.8322 | 0.24102 | -0.0657 | 3.4528
19 | 0.8304 | 0.24729 | -0.0745 | 3.358
19.5 | 0.8596 | 0.25604 | -0.0779 | 3.3573
20 | 0.8747 | 0.26475 | -0.0842 | 3.3039

## 17. Re 250k Mach 0.00 (1)
BIGFOIL.COM POLAR EXPORT
NACA63-319 a=0.0
NACA63-319 a=0.0 |  |  |  | Cl Max: | 1.564 | at alpha= | 16 | deg
JavaFoil+Calcfoil stall+Eppler ext transition |  |  |  | L/D Max: | 62.158 | at alpha= | 7.5 | deg
Re: | 250000 |  |  | Cd Min: | 0.01047 | at alpha= | -0.5 | deg
Mach: | 0 |  |  | Cl=0 at alpha= | -1.5159 | deg
|  |  |  | @ Cl=0.1, Cd= | 0.010509
|  |  |  | @ Cl=0.4, Cd= | 0.011475
|  |  |  | @ Cl=0.6, Cd= | 0.012422
alpha (deg) | Cl | Cd | Cm | Cl/Cd
-18.5 | -1.038 | 0.16496 | 0 | -6.289
-18 | -1.048 | 0.15575 | 0 | -6.73
-17.5 | -1.058 | 0.14671 | 0 | -7.208
-17 | -1.064 | 0.13872 | 0 | -7.673
-16.5 | -1.069 | 0.13012 | -0.001 | -8.214
-16 | -1.071 | 0.12165 | -0.001 | -8.8
-15.5 | -1.07 | 0.1135 | -0.001 | -9.426
-15 | -1.069 | 0.10404 | -0.002 | -10.28
-14.5 | -1.075 | 0.0906 | -0.002 | -11.862
-14 | -1.12 | 0.06116 | -0.003 | -18.306
-13.5 | -1.125 | 0.04991 | -0.004 | -22.539
-13 | -1.12 | 0.04212 | -0.005 | -26.599
-12.5 | -1.102 | 0.03802 | -0.005 | -28.999
-12 | -1.079 | 0.03464 | -0.006 | -31.156
-11.5 | -1.052 | 0.03177 | -0.007 | -33.104
-11 | -1.02 | 0.02924 | -0.007 | -34.88
-10.5 | -0.984 | 0.02632 | -0.008 | -37.401
-10 | -0.945 | 0.02474 | -0.008 | -38.18
-9.5 | -0.901 | 0.0232 | -0.009 | -38.83
-9 | -0.853 | 0.02207 | -0.01 | -38.655
-8.5 | -0.804 | 0.02078 | -0.01 | -38.712
-8 | -0.754 | 0.01968 | -0.011 | -38.318
-7.5 | -0.702 | 0.01875 | -0.012 | -37.426
-7 | -0.648 | 0.01782 | -0.012 | -36.347
-6.5 | -0.593 | 0.017 | -0.013 | -34.87
-6 | -0.537 | 0.01627 | -0.014 | -32.987
-5.5 | -0.484 | 0.01171 | -0.014 | -41.335
-5 | -0.426 | 0.01145 | -0.015 | -37.198
-4.5 | -0.367 | 0.01097 | -0.016 | -33.484
-4 | -0.309 | 0.01081 | -0.017 | -28.588
-3.5 | -0.247 | 0.01067 | -0.017 | -23.172
-3 | -0.185 | 0.0106 | -0.018 | -17.465
-2.5 | -0.123 | 0.01054 | -0.019 | -11.656
-2 | -0.061 | 0.01054 | -0.019 | -5.748
-1.5 | 0.002 | 0.01057 | -0.02 | 0.185
-1 | 0.065 | 0.01056 | -0.021 | 6.108
-0.5 | 0.127 | 0.01047 | -0.021 | 12.137
0 | 0.187 | 0.01086 | -0.022 | 17.229
0.5 | 0.248 | 0.01097 | -0.022 | 22.594
1 | 0.308 | 0.01118 | -0.023 | 27.51
1.5 | 0.367 | 0.01136 | -0.024 | 32.349
2 | 0.427 | 0.01157 | -0.024 | 36.918
2.5 | 0.486 | 0.01181 | -0.025 | 41.187
3 | 0.545 | 0.01209 | -0.025 | 45.076
3.5 | 0.603 | 0.01244 | -0.026 | 48.523
4 | 0.662 | 0.01282 | -0.026 | 51.602
4.5 | 0.719 | 0.01324 | -0.027 | 54.337
5 | 0.776 | 0.0137 | -0.028 | 56.66
5.5 | 0.833 | 0.01418 | -0.028 | 58.736
6 | 0.889 | 0.0148 | -0.029 | 60.084
6.5 | 0.945 | 0.01542 | -0.029 | 61.268
7 | 0.999 | 0.01614 | -0.03 | 61.894
7.5 | 1.052 | 0.01693 | -0.03 | 62.158
8 | 1.104 | 0.01786 | -0.031 | 61.815
8.5 | 1.155 | 0.01904 | -0.032 | 60.661
9 | 1.204 | 0.02097 | -0.032 | 57.437
9.5 | 1.251 | 0.02304 | -0.033 | 54.276
10 | 1.291 | 0.02772 | -0.033 | 46.584
10.5 | 1.329 | 0.03231 | -0.033 | 41.128
11 | 1.368 | 0.03434 | -0.034 | 39.839
11.5 | 1.405 | 0.0364 | -0.034 | 38.586
12 | 1.438 | 0.03874 | -0.035 | 37.128
12.5 | 1.469 | 0.04123 | -0.035 | 35.639
13 | 1.497 | 0.04395 | -0.036 | 34.049
13.5 | 1.518 | 0.04687 | -0.036 | 32.392
14 | 1.536 | 0.04992 | -0.036 | 30.767
14.5 | 1.55 | 0.05311 | -0.037 | 29.176
15 | 1.558 | 0.05741 | -0.037 | 27.139
15.5 | 1.563 | 0.0617 | -0.038 | 25.326
16 | 1.564 | 0.06631 | -0.038 | 23.579
16.5 | 1.556 | 0.07199 | -0.038 | 21.615
17 | 1.543 | 0.07848 | -0.038 | 19.658
17.5 | 1.523 | 0.08657 | -0.038 | 17.597
18 | 1.496 | 0.09766 | -0.038 | 15.316
18.5 | 1.427 | 0.12764 | -0.035 | 11.18
19 | 1.377 | 0.15186 | -0.032 | 9.069
19.5 | 1.342 | 0.16887 | -0.03 | 7.947
20 | 1.314 | 0.18162 | -0.029 | 7.235

## 18. Re 250k Mach 0.00 (2)
BIGFOIL.COM POLAR EXPORT
NACA63-319 a=0.0
NACA63-319 a=0.0 |  |  |  | Cl Max: | 1.2156 | at alpha= | 20 | deg
XFOIL ncrit=9 |  |  |  | L/D Max: | 71.4972 | at alpha= | 9 | deg
Re: | 250000 |  |  | Cd Min: | 0.21549 | at alpha= | -20 | deg
Mach: | 0 |  |  | Cl=0 at alpha= | -1.4922 | deg
|  |  |  | @ Cl=0.1, Cd= | 0.013805
|  |  |  | @ Cl=0.4, Cd= | 0.01419
|  |  |  | @ Cl=0.6, Cd= | 0.014706
alpha (deg) | Cl | Cd | Cm | Cl/Cd
-20 | -0.6249 | 0.21549 | 0.0331 | -2.8999
-19.5 | -0.6316 | 0.20581 | 0.0242 | -3.0688
-19 | -0.5955 | 0.20142 | 0.0245 | -2.9565
-18.5 | -0.5964 | 0.19172 | 0.0174 | -3.1108
-18 | -0.5657 | 0.1879 | 0.0163 | -3.0106
-17.5 | -0.7692 | 0.11843 | -0.022 | -6.495
-17 | -0.8538 | 0.09419 | -0.0365 | -9.0647
-16.5 | -0.926 | 0.07667 | -0.0464 | -12.0777
-16 | -0.9705 | 0.0659 | -0.0514 | -14.7269
-15.5 | -1.0039 | 0.05782 | -0.0538 | -17.3625
-15 | -1.0264 | 0.05153 | -0.0544 | -19.9185
-14.5 | -1.0176 | 0.04602 | -0.0544 | -22.1121
-14 | -0.9904 | 0.04256 | -0.0546 | -23.2707
-13.5 | -0.9619 | 0.03921 | -0.055 | -24.532
-13 | -0.9276 | 0.0362 | -0.0562 | -25.6243
-12.5 | -0.8842 | 0.03363 | -0.0577 | -26.292
-12 | -0.8419 | 0.03158 | -0.0558 | -26.6593
-11.5 | -0.8088 | 0.02998 | -0.0536 | -26.978
-11 | -0.7778 | 0.02838 | -0.0514 | -27.4066
-10.5 | -0.7466 | 0.02665 | -0.0492 | -28.015
-10 | -0.7202 | 0.02496 | -0.0467 | -28.8542
-9.5 | -0.6947 | 0.02334 | -0.0439 | -29.7644
-9 | -0.6747 | 0.02152 | -0.0407 | -31.3522
-8.5 | -0.6588 | 0.02 | -0.0362 | -32.94
-8 | -0.6365 | 0.01868 | -0.032 | -34.0739
-7.5 | -0.6125 | 0.01703 | -0.0283 | -35.9659
-7 | -0.5865 | 0.01511 | -0.0251 | -38.8154
-6.5 | -0.5553 | 0.01361 | -0.0222 | -40.8009
-6 | -0.5056 | 0.01334 | -0.0213 | -37.901
-5.5 | -0.4523 | 0.01333 | -0.0209 | -33.931
-5 | -0.3977 | 0.01336 | -0.0205 | -29.768
-4.5 | -0.3425 | 0.01354 | -0.0203 | -25.2954
-4 | -0.2864 | 0.01357 | -0.0201 | -21.1054
-3.5 | -0.2298 | 0.01374 | -0.0201 | -16.7249
-3 | -0.1733 | 0.01388 | -0.0199 | -12.4856
-2.5 | -0.116 | 0.0139 | -0.0204 | -8.3453
-2 | -0.0582 | 0.01384 | -0.0206 | -4.2052
-1.5 | -0.0009 | 0.0138 | -0.0213 | -0.065217
-1 | 0.057 | 0.01379 | -0.0216 | 4.1334
-0.5 | 0.1141 | 0.01381 | -0.0221 | 8.2621
0 | 0.1721 | 0.01382 | -0.0226 | 12.453
0.5 | 0.2287 | 0.01393 | -0.023 | 16.4178
1 | 0.2865 | 0.01395 | -0.0235 | 20.5376
1.5 | 0.3429 | 0.01413 | -0.0239 | 24.2675
2 | 0.3999 | 0.01419 | -0.0242 | 28.1818
2.5 | 0.4562 | 0.01437 | -0.0246 | 31.7467
3 | 0.5127 | 0.01448 | -0.0248 | 35.4075
3.5 | 0.5677 | 0.01466 | -0.0249 | 38.7244
4 | 0.6236 | 0.01474 | -0.0249 | 42.3066
4.5 | 0.6776 | 0.01497 | -0.0249 | 45.2639
5 | 0.7337 | 0.01504 | -0.025 | 48.7832
5.5 | 0.7847 | 0.01525 | -0.0244 | 51.4557
6 | 0.8378 | 0.01531 | -0.0239 | 54.7224
6.5 | 0.889 | 0.01529 | -0.023 | 58.1426
7 | 0.9359 | 0.01534 | -0.0215 | 61.0104
7.5 | 0.98 | 0.01539 | -0.0195 | 63.6777
8 | 1.0198 | 0.01544 | -0.0166 | 66.0492
8.5 | 1.0622 | 0.01552 | -0.0145 | 68.4407
9 | 1.1318 | 0.01583 | -0.0184 | 71.4972
9.5 | 1.1653 | 0.01644 | -0.017 | 70.882
10 | 1.1795 | 0.01755 | -0.0123 | 67.208
10.5 | 1.1866 | 0.01946 | -0.0078 | 60.9764
11 | 1.1882 | 0.02219 | -0.0039 | 53.5466
11.5 | 1.1864 | 0.0256 | -0.0006 | 46.3438
12 | 1.1824 | 0.0296 | 0.0021 | 39.9459
12.5 | 1.1772 | 0.03404 | 0.0041 | 34.5828
13 | 1.1752 | 0.03863 | 0.0054 | 30.422
13.5 | 1.1704 | 0.04386 | 0.0062 | 26.6849
14 | 1.1713 | 0.04895 | 0.0064 | 23.9285
14.5 | 1.168 | 0.05473 | 0.0062 | 21.3411
15 | 1.1624 | 0.06108 | 0.0055 | 19.0308
15.5 | 1.1604 | 0.06733 | 0.0045 | 17.2345
16 | 1.1589 | 0.07371 | 0.0033 | 15.7224
16.5 | 1.1589 | 0.08004 | 0.0019 | 14.479
17 | 1.1648 | 0.08594 | 0.0002 | 13.5536
17.5 | 1.1708 | 0.09171 | -0.0014 | 12.7663
18 | 1.1785 | 0.09744 | -0.0032 | 12.0946
18.5 | 1.1892 | 0.10256 | -0.0047 | 11.5952
19 | 1.1966 | 0.10859 | -0.0071 | 11.0194
19.5 | 1.214 | 0.1125 | -0.0082 | 10.7911
20 | 1.2156 | 0.11964 | -0.0115 | 10.1605

## 19. Re 250k Mach 0.10 (1)
BIGFOIL.COM POLAR EXPORT
NACA63-319 a=0.0
NACA63-319 a=0.0 |  |  |  | Cl Max: | 1.552 | at alpha= | 15.5 | deg
JavaFoil+Calcfoil stall+Eppler ext transition |  |  |  | L/D Max: | 61.795 | at alpha= | 7.5 | deg
Re: | 250000 |  |  | Cd Min: | 0.01022 | at alpha= | -0.5 | deg
Mach: | 0.1 |  |  | Cl=0 at alpha= | -1.5159 | deg
|  |  |  | @ Cl=0.1, Cd= | 0.010407
|  |  |  | @ Cl=0.4, Cd= | 0.011518
|  |  |  | @ Cl=0.6, Cd= | 0.012483
alpha (deg) | Cl | Cd | Cm | Cl/Cd
-18 | -1.008 | 0.1543 | 0 | -6.534
-17.5 | -1.031 | 0.15086 | 0 | -6.834
-17 | -1.041 | 0.14147 | 0 | -7.359
-16.5 | -1.049 | 0.13296 | -0.001 | -7.887
-16 | -1.053 | 0.12393 | -0.001 | -8.499
-15.5 | -1.055 | 0.1162 | -0.001 | -9.077
-15 | -1.056 | 0.10722 | -0.002 | -9.846
-14.5 | -1.056 | 0.09688 | -0.002 | -10.902
-14 | -1.089 | 0.07153 | -0.003 | -15.228
-13.5 | -1.093 | 0.06073 | -0.004 | -18.002
-13 | -1.114 | 0.04365 | -0.005 | -25.52
-12.5 | -1.099 | 0.03907 | -0.005 | -28.124
-12 | -1.078 | 0.03542 | -0.006 | -30.424
-11.5 | -1.052 | 0.03231 | -0.007 | -32.547
-11 | -1.021 | 0.02972 | -0.007 | -34.352
-10.5 | -0.985 | 0.02759 | -0.008 | -35.716
-10 | -0.947 | 0.02506 | -0.008 | -37.79
-9.5 | -0.903 | 0.02351 | -0.009 | -38.406
-9 | -0.856 | 0.0223 | -0.01 | -38.379
-8.5 | -0.807 | 0.02098 | -0.01 | -38.478
-8 | -0.757 | 0.01986 | -0.011 | -38.103
-7.5 | -0.704 | 0.01891 | -0.012 | -37.255
-7 | -0.65 | 0.01799 | -0.012 | -36.158
-6.5 | -0.595 | 0.01711 | -0.013 | -34.779
-6 | -0.539 | 0.01639 | -0.014 | -32.891
-5.5 | -0.486 | 0.01185 | -0.014 | -41.008
-5 | -0.428 | 0.01151 | -0.015 | -37.143
-4.5 | -0.369 | 0.01067 | -0.016 | -34.542
-4 | -0.311 | 0.01091 | -0.017 | -28.459
-3.5 | -0.248 | 0.01078 | -0.017 | -23.042
-3 | -0.186 | 0.01062 | -0.018 | -17.526
-2.5 | -0.123 | 0.01054 | -0.019 | -11.717
-2 | -0.061 | 0.01056 | -0.019 | -5.768
-1.5 | 0.002 | 0.01059 | -0.02 | 0.186
-1 | 0.065 | 0.01064 | -0.021 | 6.096
-0.5 | 0.128 | 0.01022 | -0.021 | 12.496
0 | 0.188 | 0.0109 | -0.022 | 17.23
0.5 | 0.249 | 0.01101 | -0.022 | 22.609
1 | 0.309 | 0.01122 | -0.023 | 27.534
1.5 | 0.369 | 0.01141 | -0.024 | 32.345
2 | 0.429 | 0.01162 | -0.024 | 36.901
2.5 | 0.488 | 0.01187 | -0.025 | 41.139
3 | 0.547 | 0.01216 | -0.025 | 45.025
3.5 | 0.606 | 0.01252 | -0.026 | 48.426
4 | 0.665 | 0.0129 | -0.027 | 51.495
4.5 | 0.723 | 0.01333 | -0.027 | 54.211
5 | 0.78 | 0.0138 | -0.028 | 56.511
5.5 | 0.837 | 0.01433 | -0.028 | 58.391
6 | 0.893 | 0.0149 | -0.029 | 59.948
6.5 | 0.949 | 0.01556 | -0.029 | 60.988
7 | 1.003 | 0.01628 | -0.03 | 61.597
7.5 | 1.057 | 0.0171 | -0.031 | 61.795
8 | 1.109 | 0.01804 | -0.031 | 61.439
8.5 | 1.16 | 0.01926 | -0.032 | 60.196
9 | 1.209 | 0.02126 | -0.032 | 56.862
9.5 | 1.255 | 0.0234 | -0.033 | 53.626
10 | 1.295 | 0.0281 | -0.033 | 46.107
10.5 | 1.333 | 0.03276 | -0.033 | 40.683
11 | 1.372 | 0.03485 | -0.034 | 39.356
11.5 | 1.408 | 0.03698 | -0.034 | 38.061
12 | 1.441 | 0.03939 | -0.035 | 36.573
12.5 | 1.471 | 0.04194 | -0.035 | 35.067
13 | 1.497 | 0.04467 | -0.036 | 33.505
13.5 | 1.517 | 0.04771 | -0.036 | 31.797
14 | 1.532 | 0.05133 | -0.037 | 29.849
14.5 | 1.544 | 0.05445 | -0.037 | 28.362
15 | 1.55 | 0.05871 | -0.037 | 26.406
15.5 | 1.552 | 0.0635 | -0.038 | 24.445
16 | 1.55 | 0.06837 | -0.038 | 22.669
16.5 | 1.538 | 0.0744 | -0.038 | 20.674
17 | 1.519 | 0.08178 | -0.038 | 18.577
17.5 | 1.493 | 0.09167 | -0.038 | 16.283
18 | 1.447 | 0.10986 | -0.036 | 13.172
18.5 | 1.377 | 0.14138 | -0.033 | 9.739
19 | 1.334 | 0.16092 | -0.03 | 8.29
19.5 | 1.293 | 0.17946 | -0.027 | 7.204
20 | 1.265 | 0.19037 | -0.026 | 6.643

## 20. Re 250k Mach 0.10 (2)
BIGFOIL.COM POLAR EXPORT
NACA63-319 a=0.0
NACA63-319 a=0.0 |  |  |  | Cl Max: | 1.2075 | at alpha= | 20 | deg
XFOIL ncrit=9 |  |  |  | L/D Max: | 70.8235 | at alpha= | 9 | deg
Re: | 250000 |  |  | Cd Min: | 0.21635 | at alpha= | -20 | deg
Mach: | 0.1 |  |  | Cl=0 at alpha= | -1.4923 | deg
|  |  |  | @ Cl=0.1, Cd= | 0.01387
|  |  |  | @ Cl=0.4, Cd= | 0.014257
|  |  |  | @ Cl=0.6, Cd= | 0.014796
alpha (deg) | Cl | Cd | Cm | Cl/Cd
-20 | -0.6259 | 0.21635 | 0.0335 | -2.893
-19.5 | -0.6071 | 0.2104 | 0.0298 | -2.8855
-19 | -0.5961 | 0.20217 | 0.0248 | -2.9485
-18.5 | -0.5982 | 0.19237 | 0.0173 | -3.1096
-18 | -0.5649 | 0.18879 | 0.0166 | -2.9922
-17.5 | -0.5625 | 0.17941 | 0.0104 | -3.1353
-17 | -0.8124 | 0.10228 | -0.0324 | -7.9429
-16.5 | -0.884 | 0.08337 | -0.0438 | -10.6033
-16 | -0.9394 | 0.0703 | -0.0507 | -13.3627
-15.5 | -0.98 | 0.06105 | -0.0542 | -16.0524
-15 | -1.0076 | 0.05399 | -0.0555 | -18.6627
-14.5 | -1.0006 | 0.04803 | -0.0558 | -20.8328
-14 | -0.9803 | 0.04415 | -0.056 | -22.2039
-13.5 | -0.9554 | 0.04045 | -0.0564 | -23.6193
-13 | -0.9235 | 0.03717 | -0.0577 | -24.8453
-12.5 | -0.8833 | 0.03438 | -0.0589 | -25.6923
-12 | -0.8442 | 0.03222 | -0.0566 | -26.2011
-11.5 | -0.8088 | 0.03052 | -0.0547 | -26.5007
-11 | -0.7772 | 0.02886 | -0.0525 | -26.93
-10.5 | -0.7452 | 0.02715 | -0.0503 | -27.4475
-10 | -0.718 | 0.02539 | -0.0479 | -28.2788
-9 | -0.6718 | 0.02187 | -0.0419 | -30.7179
-8.5 | -0.6546 | 0.02023 | -0.0377 | -32.3579
-8 | -0.6358 | 0.01888 | -0.0331 | -33.6758
-7.5 | -0.6121 | 0.0173 | -0.0291 | -35.3815
-7 | -0.5861 | 0.01541 | -0.026 | -38.0337
-6.5 | -0.5575 | 0.01371 | -0.0227 | -40.6637
-6 | -0.5085 | 0.01339 | -0.0216 | -37.9761
-5.5 | -0.4549 | 0.01338 | -0.0212 | -33.9985
-5 | -0.4001 | 0.01341 | -0.0207 | -29.8359
-4.5 | -0.3447 | 0.01361 | -0.0205 | -25.327
-4 | -0.2882 | 0.01365 | -0.0203 | -21.1136
-3.5 | -0.2312 | 0.01379 | -0.0203 | -16.7658
-3 | -0.1744 | 0.01396 | -0.02 | -12.4928
-2.5 | -0.1166 | 0.01397 | -0.0205 | -8.3465
-2 | -0.0586 | 0.01392 | -0.0207 | -4.2098
-1.5 | -0.0009 | 0.01387 | -0.0214 | -0.064888
-1 | 0.0573 | 0.01387 | -0.0217 | 4.1312
-0.5 | 0.1147 | 0.01387 | -0.0223 | 8.2696
0 | 0.1731 | 0.0139 | -0.0227 | 12.4532
0.5 | 0.23 | 0.01399 | -0.0231 | 16.4403
1 | 0.2884 | 0.01402 | -0.0237 | 20.5706
1.5 | 0.3447 | 0.0142 | -0.024 | 24.2746
2 | 0.4024 | 0.01426 | -0.0243 | 28.2188
2.5 | 0.4586 | 0.01447 | -0.0247 | 31.6932
3 | 0.5158 | 0.01456 | -0.0249 | 35.4258
3.5 | 0.5706 | 0.01476 | -0.0249 | 38.6585
4 | 0.6276 | 0.01483 | -0.025 | 42.3196
4.5 | 0.6813 | 0.01508 | -0.025 | 45.179
5 | 0.7385 | 0.01516 | -0.0251 | 48.7137
5.5 | 0.7891 | 0.01535 | -0.0243 | 51.4072
6 | 0.8415 | 0.01544 | -0.0236 | 54.5013
6.5 | 0.895 | 0.01541 | -0.023 | 58.0792
7 | 0.9415 | 0.01544 | -0.0214 | 60.978
7.5 | 0.9857 | 0.0155 | -0.0193 | 63.5935
8 | 1.0247 | 0.01556 | -0.0162 | 65.8548
8.5 | 1.0665 | 0.01566 | -0.0138 | 68.1034
9 | 1.1353 | 0.01603 | -0.0177 | 70.8235
9.5 | 1.1658 | 0.01668 | -0.0156 | 69.8921
10 | 1.1768 | 0.01794 | -0.0107 | 65.5964
10.5 | 1.1834 | 0.02002 | -0.0064 | 59.1109
11 | 1.1846 | 0.02291 | -0.0026 | 51.7067
11.5 | 1.1819 | 0.0265 | 0.0006 | 44.6
12 | 1.1772 | 0.03064 | 0.0032 | 38.4204
12.5 | 1.1717 | 0.03521 | 0.0051 | 33.2775
13 | 1.1679 | 0.0401 | 0.0063 | 29.1247
13.5 | 1.166 | 0.04519 | 0.0069 | 25.8022
14 | 1.1644 | 0.05062 | 0.007 | 23.0028
14.5 | 1.1588 | 0.05676 | 0.0066 | 20.4158
15 | 1.1572 | 0.06282 | 0.0059 | 18.4209
15.5 | 1.1542 | 0.06927 | 0.0048 | 16.6623
16 | 1.1531 | 0.07571 | 0.0034 | 15.2305
16.5 | 1.1541 | 0.08202 | 0.002 | 14.071
17 | 1.159 | 0.08809 | 0.0002 | 13.157
17.5 | 1.1659 | 0.09386 | -0.0014 | 12.4217
18 | 1.1739 | 0.09956 | -0.0032 | 11.7909
18.5 | 1.1842 | 0.10494 | -0.0049 | 11.2845
19 | 1.192 | 0.11093 | -0.0073 | 10.7455
19.5 | 1.2061 | 0.11556 | -0.0088 | 10.437
20 | 1.2075 | 0.12282 | -0.0123 | 9.8315

## 21. Re 250k Mach 0.25 (1)
BIGFOIL.COM POLAR EXPORT
NACA63-319 a=0.0
NACA63-319 a=0.0 |  |  |  | Cl Max: | 1.499 | at alpha= | 14 | deg
JavaFoil+Calcfoil stall+Eppler ext transition |  |  |  | L/D Max: | 59.858 | at alpha= | 7 | deg
Re: | 250000 |  |  | Cd Min: | 0.01037 | at alpha= | -1 | deg
Mach: | 0.25 |  |  | Cl=0 at alpha= | -1.5154 | deg
|  |  |  | @ Cl=0.1, Cd= | 0.010643
|  |  |  | @ Cl=0.4, Cd= | 0.011815
|  |  |  | @ Cl=0.6, Cd= | 0.012823
alpha (deg) | Cl | Cd | Cm | Cl/Cd
-17 | -0.84 | 0.15298 | 0 | -5.491
-16.5 | -0.874 | 0.14354 | 0 | -6.089
-16 | -0.903 | 0.13424 | -0.001 | -6.725
-15.5 | -0.926 | 0.12733 | -0.001 | -7.271
-15 | -0.943 | 0.12024 | -0.001 | -7.845
-14.5 | -0.969 | 0.1132 | -0.002 | -8.562
-14 | -0.96 | 0.10457 | -0.001 | -9.185
-13.5 | -0.984 | 0.09486 | -0.003 | -10.377
-13 | -0.999 | 0.07956 | -0.004 | -12.556
-12.5 | -1.055 | 0.04972 | -0.005 | -21.229
-12 | -1.057 | 0.04127 | -0.006 | -25.603
-11.5 | -1.043 | 0.0364 | -0.007 | -28.651
-11 | -1.021 | 0.03265 | -0.007 | -31.264
-10.5 | -0.991 | 0.02995 | -0.008 | -33.091
-10 | -0.956 | 0.0277 | -0.009 | -34.524
-9.5 | -0.915 | 0.02519 | -0.009 | -36.328
-9 | -0.87 | 0.02362 | -0.01 | -36.828
-8.5 | -0.822 | 0.02218 | -0.011 | -37.048
-8 | -0.771 | 0.02094 | -0.011 | -36.836
-7.5 | -0.719 | 0.01982 | -0.012 | -36.256
-7 | -0.664 | 0.01883 | -0.013 | -35.267
-6.5 | -0.608 | 0.01787 | -0.013 | -34.037
-6 | -0.551 | 0.01704 | -0.014 | -32.326
-5.5 | -0.493 | 0.01629 | -0.015 | -30.251
-5 | -0.437 | 0.01188 | -0.016 | -36.792
-4.5 | -0.377 | 0.01159 | -0.016 | -32.491
-4 | -0.315 | 0.01077 | -0.017 | -29.288
-3.5 | -0.255 | 0.01094 | -0.018 | -23.33
-3 | -0.191 | 0.01081 | -0.019 | -17.684
-2.5 | -0.127 | 0.0108 | -0.019 | -11.749
-2 | -0.063 | 0.01073 | -0.02 | -5.832
-1.5 | 0.002 | 0.01079 | -0.021 | 0.188
-1 | 0.067 | 0.01037 | -0.021 | 6.423
-0.5 | 0.131 | 0.0109 | -0.022 | 12.04
0 | 0.192 | 0.01112 | -0.022 | 17.293
0.5 | 0.255 | 0.01131 | -0.023 | 22.543
1 | 0.316 | 0.0115 | -0.024 | 27.497
1.5 | 0.378 | 0.01171 | -0.024 | 32.251
2 | 0.439 | 0.012 | -0.025 | 36.595
2.5 | 0.5 | 0.01228 | -0.025 | 40.725
3 | 0.56 | 0.01258 | -0.026 | 44.557
3.5 | 0.621 | 0.01295 | -0.027 | 47.934
4 | 0.68 | 0.01338 | -0.027 | 50.846
4.5 | 0.74 | 0.01386 | -0.028 | 53.375
5 | 0.798 | 0.01437 | -0.028 | 55.539
5.5 | 0.857 | 0.01492 | -0.029 | 57.402
6 | 0.914 | 0.01559 | -0.03 | 58.621
6.5 | 0.971 | 0.01632 | -0.03 | 59.485
7 | 1.026 | 0.01714 | -0.031 | 59.858
7.5 | 1.081 | 0.01806 | -0.031 | 59.821
8 | 1.133 | 0.01916 | -0.032 | 59.148
8.5 | 1.184 | 0.02101 | -0.032 | 56.371
9 | 1.232 | 0.02307 | -0.033 | 53.415
9.5 | 1.276 | 0.02723 | -0.033 | 46.852
10 | 1.313 | 0.03318 | -0.034 | 39.59
10.5 | 1.353 | 0.03525 | -0.034 | 38.37
11 | 1.388 | 0.03763 | -0.035 | 36.892
11.5 | 1.42 | 0.04021 | -0.035 | 35.317
12 | 1.448 | 0.04307 | -0.036 | 33.613
12.5 | 1.471 | 0.04606 | -0.036 | 31.935
13 | 1.489 | 0.04946 | -0.037 | 30.095
13.5 | 1.497 | 0.05316 | -0.037 | 28.162
14 | 1.499 | 0.05723 | -0.037 | 26.196
14.5 | 1.493 | 0.06263 | -0.037 | 23.832
15 | 1.481 | 0.06749 | -0.038 | 21.944
15.5 | 1.453 | 0.07681 | -0.038 | 18.922
16 | 1.412 | 0.09018 | -0.037 | 15.654
16.5 | 1.294 | 0.13352 | -0.029 | 9.689
17 | 1.243 | 0.14928 | -0.026 | 8.328
17.5 | 1.193 | 0.16258 | -0.023 | 7.336
18 | 1.143 | 0.17449 | -0.022 | 6.552
18.5 | 1.09 | 0.18515 | -0.021 | 5.886
19 | 1.032 | 0.1982 | -0.021 | 5.205

## 22. Re 250k Mach 0.25 (2)
BIGFOIL.COM POLAR EXPORT
NACA63-319 a=0.0
NACA63-319 a=0.0 |  |  |  | Cl Max: | 1.1644 | at alpha= | 19 | deg
XFOIL ncrit=9 |  |  |  | L/D Max: | 66.6375 | at alpha= | 9 | deg
Re: | 250000 |  |  | Cd Min: | 0.19727 | at alpha= | -18.5 | deg
Mach: | 0.25 |  |  | Cl=0 at alpha= | -1.4949 | deg
|  |  |  | @ Cl=0.1, Cd= | 0.014246
|  |  |  | @ Cl=0.4, Cd= | 0.014749
|  |  |  | @ Cl=0.6, Cd= | 0.015305
alpha (deg) | Cl | Cd | Cm | Cl/Cd
-18.5 | -0.6069 | 0.19727 | 0.017 | -3.0765
-18 | -0.5635 | 0.19321 | 0.0183 | -2.9165
-17.5 | -0.5637 | 0.18342 | 0.011 | -3.0733
-17 | -0.5338 | 0.17864 | 0.0092 | -2.9881
-16.5 | -0.5353 | 0.16854 | 0.0021 | -3.1761
-16 | -0.5083 | 0.16307 | 0 | -3.1171
-15.5 | -0.6415 | 0.11412 | -0.0262 | -5.6213
-15 | -0.7836 | 0.0803 | -0.0484 | -9.7584
-14.5 | -0.8423 | 0.06605 | -0.0563 | -12.7525
-14 | -0.8726 | 0.0567 | -0.0602 | -15.3898
-13.5 | -0.8853 | 0.0495 | -0.0625 | -17.8848
-13 | -0.8793 | 0.04369 | -0.0651 | -20.1259
-12.5 | -0.8657 | 0.03942 | -0.065 | -21.9609
-12 | -0.8526 | 0.03639 | -0.062 | -23.4295
-11.5 | -0.8084 | 0.03375 | -0.0601 | -23.9526
-11 | -0.7752 | 0.03169 | -0.0579 | -24.462
-10.5 | -0.7421 | 0.02977 | -0.0558 | -24.9278
-10 | -0.708 | 0.02779 | -0.0535 | -25.4768
-9.5 | -0.6785 | 0.02597 | -0.0511 | -26.1263
-9 | -0.6554 | 0.02393 | -0.0481 | -27.3882
-8.5 | -0.6317 | 0.02214 | -0.0449 | -28.5321
-8 | -0.6148 | 0.02025 | -0.0409 | -30.3605
-7.5 | -0.6042 | 0.01862 | -0.0351 | -32.449
-6.5 | -0.5619 | 0.01473 | -0.0265 | -38.1466
-6 | -0.5232 | 0.01377 | -0.0237 | -37.9956
-5.5 | -0.4693 | 0.01365 | -0.0228 | -34.381
-5 | -0.4128 | 0.01372 | -0.0222 | -30.0875
-4.5 | -0.3556 | 0.01388 | -0.0216 | -25.6196
-4 | -0.297 | 0.014 | -0.0215 | -21.2143
-3.5 | -0.2382 | 0.01411 | -0.0212 | -16.8816
-3 | -0.1796 | 0.01437 | -0.021 | -12.4983
-2.5 | -0.1199 | 0.01432 | -0.0211 | -8.3729
-2 | -0.0607 | 0.01429 | -0.0217 | -4.2477
-1.5 | -0.0006 | 0.01423 | -0.0219 | -0.042164
-1 | 0.0587 | 0.01426 | -0.0225 | 4.1164
-0.5 | 0.1188 | 0.01424 | -0.0229 | 8.3427
0 | 0.1778 | 0.01435 | -0.0233 | 12.3902
0.5 | 0.2377 | 0.01435 | -0.0238 | 16.5645
1 | 0.2963 | 0.01453 | -0.0242 | 20.3923
1.5 | 0.3555 | 0.01459 | -0.0245 | 24.366
2 | 0.4143 | 0.0148 | -0.0249 | 27.9932
2.5 | 0.4726 | 0.01493 | -0.025 | 31.6544
3 | 0.5304 | 0.01514 | -0.0251 | 35.033
3.5 | 0.5885 | 0.01525 | -0.0253 | 38.5902
4 | 0.6454 | 0.01552 | -0.0253 | 41.5851
4.5 | 0.703 | 0.01561 | -0.025 | 45.0352
5 | 0.7565 | 0.01588 | -0.0243 | 47.6385
5.5 | 0.8148 | 0.01596 | -0.0241 | 51.0526
6 | 0.8669 | 0.01604 | -0.023 | 54.0461
6.5 | 0.9169 | 0.01615 | -0.0215 | 56.774
7 | 0.9651 | 0.01621 | -0.0195 | 59.5373
7.5 | 1.0096 | 0.01629 | -0.0169 | 61.9767
8 | 1.0473 | 0.01639 | -0.0132 | 63.8987
8.5 | 1.0836 | 0.01656 | -0.0095 | 65.4348
9 | 1.1435 | 0.01716 | -0.0118 | 66.6375
9.5 | 1.1545 | 0.0184 | -0.0071 | 62.7446
10 | 1.1614 | 0.0206 | -0.003 | 56.3786
10.5 | 1.1624 | 0.02366 | 0.0007 | 49.1293
11 | 1.1582 | 0.0275 | 0.0039 | 42.1164
11.5 | 1.1522 | 0.0319 | 0.0065 | 36.1191
12 | 1.1459 | 0.03674 | 0.0083 | 31.1894
12.5 | 1.141 | 0.04197 | 0.0094 | 27.1861
13 | 1.1365 | 0.04756 | 0.0098 | 23.8961
13.5 | 1.1344 | 0.05329 | 0.0098 | 21.2873
14 | 1.1305 | 0.05954 | 0.0092 | 18.9872
14.5 | 1.1234 | 0.06642 | 0.0082 | 16.9136
15 | 1.1216 | 0.07307 | 0.007 | 15.3497
15.5 | 1.1204 | 0.07982 | 0.0055 | 14.0366
16 | 1.1218 | 0.08639 | 0.0038 | 12.9853
16.5 | 1.1281 | 0.09265 | 0.002 | 12.1759
17 | 1.1344 | 0.09882 | 0.0002 | 11.4795
17.5 | 1.1414 | 0.10515 | -0.0019 | 10.855
18 | 1.1503 | 0.11111 | -0.0039 | 10.3528
18.5 | 1.1533 | 0.11836 | -0.007 | 9.744
19 | 1.1644 | 0.12397 | -0.0092 | 9.3926
19.5 | 1.1536 | 0.13392 | -0.0146 | 8.6141
20 | 1.1422 | 0.14412 | -0.0205 | 7.9253

## 23. Re 250k Mach 0.50 (1)
BIGFOIL.COM POLAR EXPORT
NACA63-319 a=0.0
NACA63-319 a=0.0 |  |  |  | Cl Max: | 1.347 | at alpha= | 10 | deg
JavaFoil+Calcfoil stall+Eppler ext transition |  |  |  | L/D Max: | 52.586 | at alpha= | 6 | deg
Re: | 250000 |  |  | Cd Min: | 0.0112 | at alpha= | -2 | deg
Mach: | 0.5 |  |  | Cl=0 at alpha= | -1.5141 | deg
|  |  |  | @ Cl=0.1, Cd= | 0.011718
|  |  |  | @ Cl=0.4, Cd= | 0.013167
|  |  |  | @ Cl=0.6, Cd= | 0.014386
alpha (deg) | Cl | Cd | Cm | Cl/Cd
-20 | -1.052 | 0.27384 | 0.002 | -3.841
-19.5 | -1.024 | 0.26784 | 0.001 | -3.824
-19 | -0.997 | 0.27071 | 0.001 | -3.682
-18.5 | -0.967 | 0.25373 | 0.001 | -3.812
-18 | -0.939 | 0.24968 | 0 | -3.759
-17.5 | -0.911 | 0.24495 | 0 | -3.718
-17 | -0.883 | 0.23997 | 0 | -3.68
-16.5 | -0.853 | 0.22461 | -0.001 | -3.799
-16 | -0.825 | 0.21806 | -0.001 | -3.783
-15.5 | -0.797 | 0.21823 | -0.001 | -3.652
-15 | -0.769 | 0.21403 | -0.002 | -3.593
-14.5 | -0.74 | 0.20171 | -0.002 | -3.666
-14 | -0.711 | 0.19432 | -0.002 | -3.66
-13.5 | -0.683 | 0.17451 | -0.003 | -3.915
-13 | -0.655 | 0.16937 | -0.003 | -3.869
-12.5 | -0.626 | 0.16984 | -0.003 | -3.686
-12 | -0.598 | 0.16233 | -0.003 | -3.681
-11.5 | -0.569 | 0.1574 | -0.004 | -3.618
-11 | -0.542 | 0.10361 | -0.004 | -5.233
-10.5 | -0.511 | 0.10303 | -0.003 | -4.963
-10 | -0.743 | 0.07313 | -0.003 | -10.159
-9.5 | -0.788 | 0.06951 | -0.007 | -11.338
-9 | -0.875 | 0.03465 | -0.011 | -25.265
-8.5 | -0.854 | 0.0304 | -0.012 | -28.084
-8 | -0.816 | 0.02704 | -0.012 | -30.189
-7.5 | -0.771 | 0.02495 | -0.013 | -30.898
-7 | -0.718 | 0.0232 | -0.014 | -30.965
-6.5 | -0.661 | 0.02174 | -0.015 | -30.42
-6 | -0.602 | 0.02037 | -0.015 | -29.529
-5.5 | -0.539 | 0.01922 | -0.016 | -28.071
-5 | -0.476 | 0.01818 | -0.017 | -26.153
-4.5 | -0.412 | 0.01319 | -0.018 | -31.267
-4 | -0.346 | 0.01285 | -0.019 | -26.884
-3.5 | -0.278 | 0.01233 | -0.019 | -22.515
-3 | -0.209 | 0.01233 | -0.02 | -16.945
-2.5 | -0.139 | 0.01211 | -0.021 | -11.499
-2 | -0.069 | 0.0112 | -0.022 | -6.164
-1.5 | 0.002 | 0.01171 | -0.023 | 0.193
-1 | 0.074 | 0.0117 | -0.023 | 6.364
-0.5 | 0.147 | 0.01175 | -0.024 | 12.484
0 | 0.212 | 0.01245 | -0.025 | 17.019
0.5 | 0.281 | 0.01265 | -0.025 | 22.232
1 | 0.348 | 0.01293 | -0.026 | 26.934
1.5 | 0.416 | 0.01324 | -0.027 | 31.434
2 | 0.484 | 0.01363 | -0.027 | 35.494
2.5 | 0.551 | 0.01402 | -0.028 | 39.286
3 | 0.618 | 0.01452 | -0.029 | 42.53
3.5 | 0.684 | 0.01507 | -0.029 | 45.363
4 | 0.749 | 0.0157 | -0.03 | 47.741
4.5 | 0.814 | 0.0164 | -0.031 | 49.648
5 | 0.879 | 0.01721 | -0.031 | 51.065
5.5 | 0.942 | 0.01807 | -0.032 | 52.108
6 | 1.004 | 0.01909 | -0.033 | 52.586
6.5 | 1.065 | 0.02028 | -0.033 | 52.515
7 | 1.123 | 0.02163 | -0.034 | 51.92
7.5 | 1.179 | 0.02377 | -0.034 | 49.622
8 | 1.229 | 0.02661 | -0.035 | 46.195
8.5 | 1.271 | 0.0321 | -0.035 | 39.585
9 | 1.304 | 0.03981 | -0.036 | 32.744
9.5 | 1.332 | 0.04352 | -0.036 | 30.606
10 | 1.347 | 0.04766 | -0.037 | 28.251
10.5 | 1.331 | 0.05289 | -0.037 | 25.167
11 | 1.259 | 0.06012 | -0.037 | 20.942
11.5 | 0.735 | 0.1148 | -0.014 | 6.4
12 | 0.763 | 0.14801 | -0.016 | 5.153
12.5 | 0.791 | 0.16852 | -0.019 | 4.696
13 | 0.819 | 0.168 | -0.019 | 4.874
13.5 | 0.848 | 0.18598 | -0.021 | 4.558
14 | 0.875 | 0.1876 | -0.022 | 4.666
14.5 | 0.903 | 0.20255 | -0.023 | 4.459
15 | 0.932 | 0.20844 | -0.024 | 4.472

## 24. Re 250k Mach 0.50 (2)
BIGFOIL.COM POLAR EXPORT
NACA63-319 a=0.0
NACA63-319 a=0.0 |  |  |  | Cl Max: | 1.0658 | at alpha= | 10 | deg
XFOIL ncrit=9 |  |  |  | L/D Max: | 45.0646 | at alpha= | 6.5 | deg
Re: | 250000 |  |  | Cd Min: | 0.16874 | at alpha= | -15.5 | deg
Mach: | 0.5 |  |  | Cl=0 at alpha= | -1.484 | deg
|  |  |  | @ Cl=0.1, Cd= | 0.016322
|  |  |  | @ Cl=0.4, Cd= | 0.017242
|  |  |  | @ Cl=0.6, Cd= | 0.018426
alpha (deg) | Cl | Cd | Cm | Cl/Cd
-15.5 | -0.4942 | 0.16874 | -0.0099 | -2.9288
-15 | -0.4439 | 0.16141 | -0.0131 | -2.7501
-14.5 | -0.4579 | 0.14418 | -0.0227 | -3.1759
-14 | -0.4506 | 0.13566 | -0.0255 | -3.3215
-13.5 | -0.4492 | 0.12556 | -0.0299 | -3.5776
-13 | -0.4666 | 0.11123 | -0.0378 | -4.1949
-12.5 | -0.5319 | 0.08897 | -0.0521 | -5.9784
-12 | -0.5884 | 0.07255 | -0.0633 | -8.1103
-11.5 | -0.6282 | 0.06099 | -0.0697 | -10.3
-11 | -0.656 | 0.05205 | -0.0731 | -12.6033
-10.5 | -0.6688 | 0.04517 | -0.0741 | -14.8063
-10 | -0.6584 | 0.04032 | -0.0729 | -16.3294
-9.5 | -0.6374 | 0.0365 | -0.0708 | -17.463
-9 | -0.6054 | 0.03344 | -0.0684 | -18.1041
-8.5 | -0.5742 | 0.03084 | -0.0656 | -18.6187
-8 | -0.5453 | 0.02843 | -0.0622 | -19.1804
-7.5 | -0.5229 | 0.02579 | -0.0592 | -20.2753
-7 | -0.5114 | 0.02287 | -0.0553 | -22.3612
-6.5 | -0.5061 | 0.02002 | -0.0503 | -25.2797
-5.5 | -0.5129 | 0.01549 | -0.034 | -33.1117
-5 | -0.464 | 0.01514 | -0.0306 | -30.6473
-4.5 | -0.4017 | 0.01529 | -0.0284 | -26.2721
-4 | -0.3363 | 0.0157 | -0.0271 | -21.4204
-3.5 | -0.2699 | 0.01581 | -0.0262 | -17.0715
-3 | -0.2028 | 0.01619 | -0.0252 | -12.5263
-2.5 | -0.1362 | 0.01628 | -0.0249 | -8.3661
-2 | -0.0688 | 0.01628 | -0.0248 | -4.226
-1.5 | -0.0021 | 0.01629 | -0.0249 | -0.12891
-1 | 0.0637 | 0.01624 | -0.0252 | 3.9224
-0.5 | 0.1303 | 0.01639 | -0.0253 | 7.95
0 | 0.1957 | 0.01646 | -0.0254 | 11.8894
0.5 | 0.2613 | 0.01668 | -0.0256 | 15.6655
1 | 0.3255 | 0.01689 | -0.0254 | 19.2718
1.5 | 0.3901 | 0.01719 | -0.0255 | 22.6934
2 | 0.4527 | 0.01752 | -0.025 | 25.839
2.5 | 0.5138 | 0.01795 | -0.0244 | 28.624
3 | 0.5785 | 0.01816 | -0.0241 | 31.8557
3.5 | 0.6326 | 0.01883 | -0.0225 | 33.5953
4 | 0.704 | 0.0188 | -0.0223 | 37.4468
4.5 | 0.7489 | 0.01959 | -0.0194 | 38.2287
5 | 0.7984 | 0.0202 | -0.0168 | 39.5248
5.5 | 0.8654 | 0.02016 | -0.0155 | 42.9266
6 | 0.9151 | 0.02037 | -0.0121 | 44.9239
6.5 | 0.9414 | 0.02089 | -0.0058 | 45.0646
7 | 0.9625 | 0.02163 | 0.0009 | 44.4984
7.5 | 0.9897 | 0.02244 | 0.0064 | 44.1043
8 | 0.9829 | 0.02475 | 0.0137 | 39.7131
8.5 | 1.0328 | 0.02651 | 0.0128 | 38.9589
9 | 1.0481 | 0.02993 | 0.014 | 35.0184
9.5 | 1.0613 | 0.03352 | 0.0159 | 31.6617
10 | 1.0658 | 0.03789 | 0.0177 | 28.1288
10.5 | 1.0627 | 0.04322 | 0.019 | 24.5882
11 | 1.0588 | 0.04911 | 0.0196 | 21.5598
11.5 | 1.0558 | 0.05535 | 0.0196 | 19.075
12 | 1.0521 | 0.06195 | 0.0191 | 16.9831
12.5 | 1.0477 | 0.06913 | 0.0179 | 15.1555
13 | 1.0416 | 0.07676 | 0.0162 | 13.5696
13.5 | 1.0357 | 0.08486 | 0.0139 | 12.2048
14 | 1.0301 | 0.09327 | 0.0111 | 11.0443
14.5 | 1.0249 | 0.10196 | 0.0079 | 10.052
15 | 1.0208 | 0.11087 | 0.0042 | 9.2072

## 25. Re 500k Mach 0.00 (1)
BIGFOIL.COM POLAR EXPORT
NACA63-319 a=0.0
NACA63-319 a=0.0 |  |  |  | Cl Max: | 1.578 | at alpha= | 16 | deg
JavaFoil+Calcfoil stall+Eppler ext transition |  |  |  | L/D Max: | 82.619 | at alpha= | 7.5 | deg
Re: | 500000 |  |  | Cd Min: | 0.00837 | at alpha= | -2 | deg
Mach: | 0 |  |  | Cl=0 at alpha= | -1.5159 | deg
|  |  |  | @ Cl=0.1, Cd= | 0.0084552
|  |  |  | @ Cl=0.4, Cd= | 0.0087958
|  |  |  | @ Cl=0.6, Cd= | 0.0095057
alpha (deg) | Cl | Cd | Cm | Cl/Cd
-19.5 | -1.015 | 0.16951 | 0.001 | -5.988
-19 | -1.031 | 0.15932 | 0.001 | -6.472
-18.5 | -1.045 | 0.15046 | 0 | -6.944
-18 | -1.056 | 0.14168 | 0 | -7.457
-17.5 | -1.067 | 0.13243 | 0 | -8.056
-17 | -1.075 | 0.12389 | 0 | -8.678
-16.5 | -1.083 | 0.11452 | -0.001 | -9.454
-16 | -1.092 | 0.10311 | -0.001 | -10.587
-15.5 | -1.113 | 0.08469 | -0.002 | -13.144
-15 | -1.151 | 0.0605 | -0.003 | -19.032
-14.5 | -1.159 | 0.05063 | -0.003 | -22.895
-14 | -1.158 | 0.04384 | -0.004 | -26.406
-13.5 | -1.148 | 0.03906 | -0.004 | -29.4
-13 | -1.135 | 0.03475 | -0.005 | -32.659
-12.5 | -1.114 | 0.03188 | -0.005 | -34.943
-12 | -1.089 | 0.02934 | -0.006 | -37.116
-11.5 | -1.06 | 0.02706 | -0.007 | -39.174
-11 | -1.027 | 0.02517 | -0.007 | -40.79
-10.5 | -0.993 | 0.02214 | -0.008 | -44.859
-10 | -0.952 | 0.02086 | -0.008 | -45.644
-9.5 | -0.907 | 0.01962 | -0.009 | -46.257
-9 | -0.859 | 0.01867 | -0.01 | -46.021
-8.5 | -0.81 | 0.01759 | -0.01 | -46.066
-8 | -0.759 | 0.01667 | -0.011 | -45.542
-7.5 | -0.707 | 0.01585 | -0.012 | -44.579
-7 | -0.652 | 0.01508 | -0.012 | -43.263
-6.5 | -0.597 | 0.01439 | -0.013 | -41.484
-6 | -0.541 | 0.01375 | -0.014 | -39.311
-5.5 | -0.493 | 0.00896 | -0.015 | -54.99
-5 | -0.432 | 0.00887 | -0.015 | -48.707
-4.5 | -0.371 | 0.00873 | -0.016 | -42.453
-4 | -0.309 | 0.00859 | -0.017 | -35.985
-3.5 | -0.247 | 0.00853 | -0.017 | -28.975
-3 | -0.185 | 0.00849 | -0.018 | -21.818
-2.5 | -0.123 | 0.00846 | -0.019 | -14.528
-2 | -0.061 | 0.00837 | -0.019 | -7.236
-1.5 | 0.002 | 0.00843 | -0.02 | 0.233
-1 | 0.065 | 0.00841 | -0.021 | 7.667
-0.5 | 0.127 | 0.00849 | -0.021 | 14.965
0 | 0.19 | 0.00843 | -0.022 | 22.498
0.5 | 0.252 | 0.0085 | -0.023 | 29.669
1 | 0.314 | 0.00864 | -0.023 | 36.328
1.5 | 0.376 | 0.00873 | -0.024 | 43.034
2 | 0.438 | 0.0089 | -0.025 | 49.224
2.5 | 0.495 | 0.0084 | -0.025 | 58.92
3 | 0.554 | 0.00936 | -0.026 | 59.252
3.5 | 0.614 | 0.00955 | -0.026 | 64.241
4 | 0.672 | 0.00984 | -0.027 | 68.357
4.5 | 0.731 | 0.01012 | -0.028 | 72.206
5 | 0.789 | 0.01044 | -0.028 | 75.52
5.5 | 0.846 | 0.01081 | -0.029 | 78.266
6 | 0.903 | 0.01125 | -0.029 | 80.25
6.5 | 0.958 | 0.01173 | -0.03 | 81.715
7 | 1.013 | 0.01226 | -0.03 | 82.595
7.5 | 1.066 | 0.01291 | -0.031 | 82.619
8 | 1.118 | 0.01369 | -0.031 | 81.675
8.5 | 1.168 | 0.01478 | -0.032 | 79.043
9 | 1.215 | 0.01671 | -0.032 | 72.707
9.5 | 1.261 | 0.01869 | -0.033 | 67.47
10 | 1.299 | 0.02332 | -0.033 | 55.711
10.5 | 1.336 | 0.02792 | -0.034 | 47.866
11 | 1.375 | 0.02961 | -0.034 | 46.446
11.5 | 1.412 | 0.03145 | -0.035 | 44.91
12 | 1.447 | 0.0335 | -0.035 | 43.179
12.5 | 1.478 | 0.03561 | -0.036 | 41.494
13 | 1.505 | 0.03801 | -0.036 | 39.606
13.5 | 1.527 | 0.04047 | -0.036 | 37.734
14 | 1.546 | 0.04308 | -0.037 | 35.879
14.5 | 1.56 | 0.04569 | -0.037 | 34.144
15 | 1.57 | 0.04919 | -0.038 | 31.912
15.5 | 1.576 | 0.05273 | -0.038 | 29.888
16 | 1.578 | 0.05635 | -0.038 | 28.002
16.5 | 1.572 | 0.06072 | -0.039 | 25.893
17 | 1.562 | 0.06529 | -0.039 | 23.928
17.5 | 1.548 | 0.07049 | -0.039 | 21.96
18 | 1.529 | 0.07622 | -0.039 | 20.065
18.5 | 1.508 | 0.08248 | -0.04 | 18.278
19 | 1.481 | 0.08969 | -0.04 | 16.518
19.5 | 1.451 | 0.09854 | -0.04 | 14.725
20 | 1.417 | 0.1092 | -0.039 | 12.972

## 26. Re 500k Mach 0.00 (2)
BIGFOIL.COM POLAR EXPORT
NACA63-319 a=0.0
NACA63-319 a=0.0 |  |  |  | Cl Max: | 1.2167 | at alpha= | 15.5 | deg
XFOIL ncrit=9 |  |  |  | L/D Max: | 92.4957 | at alpha= | 8 | deg
Re: | 500000 |  |  | Cd Min: | 0.12201 | at alpha= | 20 | deg
Mach: | 0 |  |  | Cl=0 at alpha= | -1.5068 | deg
|  |  |  | @ Cl=0.1, Cd= | 0.0093264
|  |  |  | @ Cl=0.4, Cd= | 0.0095995
|  |  |  | @ Cl=0.6, Cd= | 0.0099202
alpha (deg) | Cl | Cd | Cm | Cl/Cd
-20 | -1.0751 | 0.10081 | -0.0249 | -10.6646
-19.5 | -1.0758 | 0.0931 | -0.0293 | -11.5553
-19 | -1.0774 | 0.08534 | -0.0338 | -12.6248
-18.5 | -1.0805 | 0.07769 | -0.0378 | -13.9078
-18 | -1.0833 | 0.0704 | -0.0416 | -15.3878
-17.5 | -1.0824 | 0.06403 | -0.0443 | -16.9046
-17 | -1.081 | 0.05806 | -0.0468 | -18.6187
-16.5 | -1.0661 | 0.05389 | -0.0474 | -19.7829
-16 | -1.0513 | 0.04991 | -0.0486 | -21.0639
-15.5 | -1.0358 | 0.04612 | -0.0493 | -22.4588
-15 | -1.0185 | 0.04262 | -0.0498 | -23.8972
-14.5 | -0.9971 | 0.03955 | -0.05 | -25.2111
-14 | -0.9698 | 0.03664 | -0.0507 | -26.4683
-13.5 | -0.9414 | 0.03418 | -0.0509 | -27.5424
-13 | -0.9226 | 0.03195 | -0.0491 | -28.8764
-12.5 | -0.8998 | 0.0299 | -0.0478 | -30.0936
-12 | -0.8762 | 0.02784 | -0.0461 | -31.4727
-11.5 | -0.859 | 0.0254 | -0.0438 | -33.8189
-11 | -0.8369 | 0.02344 | -0.0417 | -35.7039
-10.5 | -0.8126 | 0.02167 | -0.0395 | -37.4988
-10 | -0.792 | 0.01988 | -0.0366 | -39.839
-9.5 | -0.774 | 0.01826 | -0.0327 | -42.3877
-9 | -0.7488 | 0.0173 | -0.0288 | -43.2832
-8.5 | -0.7187 | 0.01615 | -0.0257 | -44.5015
-8 | -0.6805 | 0.01521 | -0.0236 | -44.7403
-7.5 | -0.6394 | 0.01417 | -0.022 | -45.1235
-7 | -0.5967 | 0.01314 | -0.0206 | -45.411
-6.5 | -0.5541 | 0.01192 | -0.0194 | -46.4849
-6 | -0.5135 | 0.01037 | -0.0181 | -49.5178
-5.5 | -0.4623 | 0.00975 | -0.0177 | -47.4154
-5 | -0.406 | 0.00955 | -0.018 | -42.5131
-4.5 | -0.3492 | 0.00943 | -0.0183 | -37.0308
-4 | -0.2911 | 0.00939 | -0.0187 | -31.0011
-3.5 | -0.2333 | 0.00938 | -0.0192 | -24.8721
-3 | -0.1747 | 0.00935 | -0.0197 | -18.6845
-2.5 | -0.1169 | 0.00938 | -0.0201 | -12.4627
-2 | -0.0579 | 0.00935 | -0.0208 | -6.1925
-1.5 | 0.0008 | 0.00932 | -0.0214 | 0.085837
-1 | 0.0601 | 0.00934 | -0.0222 | 6.4347
-0.5 | 0.1187 | 0.00932 | -0.0228 | 12.7361
0 | 0.1777 | 0.00936 | -0.0236 | 18.985
0.5 | 0.2364 | 0.00938 | -0.0242 | 25.2026
1 | 0.295 | 0.00945 | -0.0249 | 31.2169
1.5 | 0.3539 | 0.00952 | -0.0256 | 37.1744
2 | 0.4119 | 0.00962 | -0.0262 | 42.817
2.5 | 0.4702 | 0.00967 | -0.0268 | 48.6246
3 | 0.5282 | 0.00983 | -0.0274 | 53.7335
3.5 | 0.5856 | 0.00988 | -0.0279 | 59.2713
4 | 0.6429 | 0.01004 | -0.0284 | 64.0339
4.5 | 0.7 | 0.01015 | -0.0289 | 68.9655
5 | 0.7561 | 0.01032 | -0.0292 | 73.2655
5.5 | 0.8115 | 0.01046 | -0.0293 | 77.5813
6 | 0.8662 | 0.01058 | -0.0294 | 81.8715
6.5 | 0.92 | 0.01077 | -0.0294 | 85.4225
7 | 0.9726 | 0.01101 | -0.0291 | 88.3379
7.5 | 1.0231 | 0.01127 | -0.0286 | 90.7808
8 | 1.0711 | 0.01158 | -0.0276 | 92.4957
8.5 | 1.1118 | 0.01207 | -0.0256 | 92.1127
9 | 1.1433 | 0.01274 | -0.0221 | 89.741
10 | 1.1757 | 0.0154 | -0.0127 | 76.3442
10.5 | 1.1843 | 0.01781 | -0.009 | 66.4964
11 | 1.1897 | 0.02072 | -0.0057 | 57.418
11.5 | 1.1944 | 0.02396 | -0.0028 | 49.8497
12 | 1.199 | 0.02746 | -0.0005 | 43.6635
12.5 | 1.2014 | 0.03135 | 0.0015 | 38.3222
13 | 1.2068 | 0.03528 | 0.0029 | 34.2063
13.5 | 1.2114 | 0.03955 | 0.0038 | 30.6296
14 | 1.2143 | 0.04425 | 0.0043 | 27.4418
14.5 | 1.2154 | 0.04938 | 0.0045 | 24.6132
15 | 1.2164 | 0.0548 | 0.0042 | 22.1971
15.5 | 1.2167 | 0.06053 | 0.0036 | 20.1008
16 | 1.2157 | 0.06669 | 0.0026 | 18.2291
16.5 | 1.2149 | 0.0731 | 0.0012 | 16.6197
17 | 1.2163 | 0.07944 | -0.0004 | 15.3109
17.5 | 1.2152 | 0.08628 | -0.0025 | 14.0844
18 | 1.2126 | 0.09355 | -0.0049 | 12.9621
18.5 | 1.2155 | 0.10025 | -0.0074 | 12.1247
19 | 1.213 | 0.10782 | -0.0105 | 11.2502
19.5 | 1.2136 | 0.11501 | -0.0136 | 10.5521
20 | 1.2165 | 0.12201 | -0.0169 | 9.9705

## 27. Re 500k Mach 0.10 (1)
BIGFOIL.COM POLAR EXPORT
NACA63-319 a=0.0
NACA63-319 a=0.0 |  |  |  | Cl Max: | 1.565 | at alpha= | 15.5 | deg
JavaFoil+Calcfoil stall+Eppler ext transition |  |  |  | L/D Max: | 82.17 | at alpha= | 7 | deg
Re: | 500000 |  |  | Cd Min: | 0.00842 | at alpha= | -2 | deg
Mach: | 0.1 |  |  | Cl=0 at alpha= | -1.5159 | deg
|  |  |  | @ Cl=0.1, Cd= | 0.0084822
|  |  |  | @ Cl=0.4, Cd= | 0.0088003
|  |  |  | @ Cl=0.6, Cd= | 0.0095558
alpha (deg) | Cl | Cd | Cm | Cl/Cd
-19 | -0.993 | 0.16331 | 0.001 | -6.081
-18.5 | -1.01 | 0.15446 | 0 | -6.542
-18 | -1.026 | 0.14544 | 0 | -7.053
-17.5 | -1.039 | 0.13665 | 0 | -7.603
-17 | -1.05 | 0.12772 | 0 | -8.223
-16.5 | -1.059 | 0.11879 | -0.001 | -8.918
-16 | -1.068 | 0.10875 | -0.001 | -9.823
-15.5 | -1.08 | 0.09615 | -0.002 | -11.234
-15 | -1.124 | 0.06808 | -0.002 | -16.516
-14.5 | -1.143 | 0.05404 | -0.003 | -21.149
-14 | -1.146 | 0.04603 | -0.004 | -24.897
-13.5 | -1.136 | 0.04225 | -0.004 | -26.883
-13 | -1.13 | 0.0357 | -0.005 | -31.662
-12.5 | -1.111 | 0.03261 | -0.005 | -34.077
-12 | -1.088 | 0.02995 | -0.006 | -36.322
-11.5 | -1.06 | 0.02752 | -0.007 | -38.527
-11 | -1.028 | 0.02557 | -0.007 | -40.185
-10.5 | -0.992 | 0.02367 | -0.008 | -41.907
-10 | -0.954 | 0.02112 | -0.009 | -45.186
-9.5 | -0.91 | 0.01989 | -0.009 | -45.745
-9 | -0.862 | 0.01887 | -0.01 | -45.682
-8.5 | -0.813 | 0.01777 | -0.01 | -45.751
-8 | -0.762 | 0.01682 | -0.011 | -45.294
-7.5 | -0.709 | 0.01599 | -0.012 | -44.347
-7 | -0.655 | 0.01522 | -0.012 | -43.038
-6.5 | -0.599 | 0.01449 | -0.013 | -41.375
-6 | -0.543 | 0.01388 | -0.014 | -39.125
-5.5 | -0.495 | 0.00904 | -0.015 | -54.738
-5 | -0.434 | 0.00894 | -0.015 | -48.536
-4.5 | -0.372 | 0.00874 | -0.016 | -42.628
-4 | -0.311 | 0.00866 | -0.017 | -35.857
-3.5 | -0.248 | 0.00854 | -0.017 | -29.11
-3 | -0.186 | 0.00849 | -0.018 | -21.924
-2.5 | -0.123 | 0.00846 | -0.019 | -14.604
-2 | -0.061 | 0.00842 | -0.019 | -7.229
-1.5 | 0.002 | 0.00844 | -0.02 | 0.234
-1 | 0.065 | 0.00846 | -0.021 | 7.662
-0.5 | 0.128 | 0.0085 | -0.021 | 15.027
0 | 0.191 | 0.0085 | -0.022 | 22.415
0.5 | 0.253 | 0.00857 | -0.023 | 29.581
1 | 0.315 | 0.00865 | -0.024 | 36.446
1.5 | 0.378 | 0.00874 | -0.024 | 43.211
2 | 0.44 | 0.00891 | -0.025 | 49.41
2.5 | 0.497 | 0.0092 | -0.025 | 54.042
3 | 0.557 | 0.00941 | -0.026 | 59.173
3.5 | 0.616 | 0.00961 | -0.026 | 64.105
4 | 0.675 | 0.00989 | -0.027 | 68.251
4.5 | 0.734 | 0.01019 | -0.028 | 71.995
5 | 0.792 | 0.01052 | -0.028 | 75.265
5.5 | 0.849 | 0.01088 | -0.029 | 78.094
6 | 0.906 | 0.01134 | -0.029 | 79.909
6.5 | 0.962 | 0.01184 | -0.03 | 81.282
7 | 1.017 | 0.01238 | -0.031 | 82.17
7.5 | 1.071 | 0.01305 | -0.031 | 82.036
8 | 1.123 | 0.01386 | -0.032 | 80.991
8.5 | 1.173 | 0.01498 | -0.032 | 78.305
9 | 1.22 | 0.01697 | -0.033 | 71.861
9.5 | 1.265 | 0.01901 | -0.033 | 66.543
10 | 1.303 | 0.02365 | -0.033 | 55.111
10.5 | 1.34 | 0.02832 | -0.034 | 47.316
11 | 1.379 | 0.03007 | -0.034 | 45.853
11.5 | 1.415 | 0.03197 | -0.035 | 44.268
12 | 1.449 | 0.03401 | -0.035 | 42.589
12.5 | 1.479 | 0.03624 | -0.036 | 40.802
13 | 1.505 | 0.03863 | -0.036 | 38.974
13.5 | 1.526 | 0.04119 | -0.037 | 37.052
14 | 1.542 | 0.04421 | -0.037 | 34.884
14.5 | 1.555 | 0.0469 | -0.037 | 33.155
15 | 1.562 | 0.05027 | -0.038 | 31.082
15.5 | 1.565 | 0.05408 | -0.038 | 28.943
16 | 1.565 | 0.05798 | -0.038 | 26.987
16.5 | 1.556 | 0.06233 | -0.039 | 24.958
17 | 1.542 | 0.06719 | -0.039 | 22.946
17.5 | 1.523 | 0.07259 | -0.039 | 20.987
18 | 1.5 | 0.07896 | -0.039 | 18.997
18.5 | 1.472 | 0.08628 | -0.04 | 17.065
19 | 1.441 | 0.09464 | -0.04 | 15.223
19.5 | 1.404 | 0.1046 | -0.039 | 13.424
20 | 1.362 | 0.1182 | -0.039 | 11.519

## 28. Re 500k Mach 0.10 (2)
BIGFOIL.COM POLAR EXPORT
NACA63-319 a=0.0
NACA63-319 a=0.0 |  |  |  | Cl Max: | 1.2089 | at alpha= | 14.5 | deg
XFOIL ncrit=9 |  |  |  | L/D Max: | 92.1747 | at alpha= | 8 | deg
Re: | 500000 |  |  | Cd Min: | 0.11811 | at alpha= | 19.5 | deg
Mach: | 0.1 |  |  | Cl=0 at alpha= | -1.5068 | deg
|  |  |  | @ Cl=0.1, Cd= | 0.0093667
|  |  |  | @ Cl=0.4, Cd= | 0.0096277
|  |  |  | @ Cl=0.6, Cd= | 0.0099597
alpha (deg) | Cl | Cd | Cm | Cl/Cd
-20 | -1.042 | 0.10834 | -0.0214 | -9.6179
-19.5 | -1.0465 | 0.09969 | -0.0265 | -10.4975
-19 | -1.0495 | 0.09139 | -0.0315 | -11.4838
-18.5 | -1.0566 | 0.08276 | -0.0363 | -12.767
-18 | -1.0627 | 0.07471 | -0.0407 | -14.2243
-17.5 | -1.0657 | 0.06751 | -0.044 | -15.7858
-17 | -1.0669 | 0.06096 | -0.0469 | -17.5016
-16.5 | -1.0578 | 0.05596 | -0.0481 | -18.9028
-16 | -1.0435 | 0.0518 | -0.0493 | -20.1448
-15.5 | -1.0289 | 0.04777 | -0.0502 | -21.5386
-15 | -1.0131 | 0.04401 | -0.0509 | -23.0198
-14.5 | -0.9927 | 0.04074 | -0.0511 | -24.3667
-14 | -0.964 | 0.03762 | -0.0525 | -25.6247
-13.5 | -0.9382 | 0.03513 | -0.052 | -26.7065
-13 | -0.9194 | 0.03281 | -0.0503 | -28.0219
-12.5 | -0.8968 | 0.03066 | -0.049 | -29.2498
-12 | -0.8716 | 0.02867 | -0.0475 | -30.4011
-11.5 | -0.8549 | 0.02608 | -0.0451 | -32.7799
-11 | -0.8331 | 0.02404 | -0.043 | -34.6547
-10.5 | -0.8092 | 0.02218 | -0.0408 | -36.4833
-10 | -0.7865 | 0.0204 | -0.0381 | -38.5539
-9.5 | -0.77 | 0.01859 | -0.0344 | -41.4201
-9 | -0.7459 | 0.01748 | -0.0304 | -42.6716
-8.5 | -0.7191 | 0.01632 | -0.0268 | -44.0625
-8 | -0.6816 | 0.01536 | -0.0245 | -44.375
-7.5 | -0.6408 | 0.01434 | -0.0227 | -44.6862
-7 | -0.5986 | 0.01329 | -0.0212 | -45.0414
-6.5 | -0.5556 | 0.0121 | -0.0199 | -45.9174
-6 | -0.5154 | 0.01051 | -0.0185 | -49.039
-5.5 | -0.4652 | 0.00981 | -0.018 | -47.421
-5 | -0.4086 | 0.00958 | -0.0182 | -42.6514
-4.5 | -0.3514 | 0.00948 | -0.0184 | -37.0675
-4 | -0.293 | 0.00941 | -0.0189 | -31.1371
-3.5 | -0.2347 | 0.00943 | -0.0193 | -24.8887
-3 | -0.1758 | 0.00937 | -0.0199 | -18.762
-2.5 | -0.1175 | 0.00944 | -0.0202 | -12.447
-2 | -0.0582 | 0.00937 | -0.0209 | -6.2113
-1.5 | 0.0008 | 0.00938 | -0.0215 | 0.085288
-1 | 0.0605 | 0.00936 | -0.0223 | 6.4637
-0.5 | 0.1195 | 0.00937 | -0.0229 | 12.7535
0 | 0.1789 | 0.0094 | -0.0237 | 19.0319
0.5 | 0.2379 | 0.00943 | -0.0243 | 25.228
1 | 0.2969 | 0.00948 | -0.025 | 31.3186
1.5 | 0.356 | 0.00956 | -0.0257 | 37.2385
2 | 0.4145 | 0.00965 | -0.0263 | 42.9534
2.5 | 0.4731 | 0.00971 | -0.0269 | 48.723
3 | 0.5314 | 0.00986 | -0.0275 | 53.8945
3.5 | 0.5893 | 0.00993 | -0.028 | 59.3454
4 | 0.6469 | 0.01009 | -0.0285 | 64.113
4.5 | 0.7044 | 0.01022 | -0.0289 | 68.9237
5 | 0.7608 | 0.01037 | -0.0292 | 73.3655
5.5 | 0.8166 | 0.01054 | -0.0293 | 77.4763
6 | 0.8715 | 0.01065 | -0.0293 | 81.831
6.5 | 0.9256 | 0.01085 | -0.0293 | 85.3088
7 | 0.9783 | 0.01108 | -0.029 | 88.2942
7.5 | 1.0289 | 0.01135 | -0.0283 | 90.652
8 | 1.0766 | 0.01168 | -0.0272 | 92.1747
8.5 | 1.1168 | 0.0122 | -0.025 | 91.541
9 | 1.146 | 0.01291 | -0.021 | 88.7684
9.5 | 1.1513 | 0.01387 | -0.0132 | 83.0065
10.5 | 1.1815 | 0.01843 | -0.0077 | 64.1074
11 | 1.1866 | 0.02147 | -0.0045 | 55.2678
11.5 | 1.1893 | 0.02493 | -0.0016 | 47.7056
12 | 1.1938 | 0.02853 | 0.0006 | 41.8437
12.5 | 1.1959 | 0.03254 | 0.0025 | 36.7517
13 | 1.2014 | 0.03659 | 0.0037 | 32.8341
13.5 | 1.205 | 0.04108 | 0.0046 | 29.333
14.5 | 1.2089 | 0.05114 | 0.005 | 23.639
15 | 1.2082 | 0.05686 | 0.0046 | 21.2487
15.5 | 1.2082 | 0.06277 | 0.0039 | 19.248
16 | 1.2083 | 0.06893 | 0.0028 | 17.5294
16.5 | 1.2044 | 0.07582 | 0.0012 | 15.885
17 | 1.2083 | 0.08198 | -0.0005 | 14.739
17.5 | 1.2046 | 0.0893 | -0.0028 | 13.4894
18 | 1.2042 | 0.09641 | -0.0053 | 12.4904
18.5 | 1.2062 | 0.10334 | -0.008 | 11.6722
19 | 1.2024 | 0.11116 | -0.0112 | 10.8168
19.5 | 1.2056 | 0.11811 | -0.0143 | 10.2074

## 29. Re 500k Mach 0.25 (1)
BIGFOIL.COM POLAR EXPORT
NACA63-319 a=0.0
NACA63-319 a=0.0 |  |  |  | Cl Max: | 1.51 | at alpha= | 14 | deg
JavaFoil+Calcfoil stall+Eppler ext transition |  |  |  | L/D Max: | 79.55 | at alpha= | 7 | deg
Re: | 500000 |  |  | Cd Min: | 0.00852 | at alpha= | -2 | deg
Mach: | 0.25 |  |  | Cl=0 at alpha= | -1.5154 | deg
|  |  |  | @ Cl=0.1, Cd= | 0.0086106
|  |  |  | @ Cl=0.4, Cd= | 0.0088755
|  |  |  | @ Cl=0.6, Cd= | 0.0098
alpha (deg) | Cl | Cd | Cm | Cl/Cd
-18 | -0.765 | 0.1676 | 0 | -4.565
-17.5 | -0.809 | 0.15667 | 0 | -5.167
-17 | -0.849 | 0.14704 | 0 | -5.776
-16.5 | -0.885 | 0.13841 | -0.001 | -6.392
-16 | -0.915 | 0.12942 | -0.001 | -7.069
-15.5 | -0.939 | 0.12362 | -0.001 | -7.595
-15 | -0.959 | 0.11391 | -0.002 | -8.421
-14.5 | -0.98 | 0.10086 | -0.002 | -9.715
-14 | -0.988 | 0.09498 | -0.003 | -10.399
-13.5 | -1.061 | 0.0564 | -0.004 | -18.818
-13 | -1.08 | 0.04481 | -0.005 | -24.096
-12.5 | -1.08 | 0.03873 | -0.005 | -27.873
-12 | -1.071 | 0.03399 | -0.006 | -31.508
-11.5 | -1.053 | 0.03085 | -0.007 | -34.122
-11 | -1.029 | 0.02799 | -0.007 | -36.758
-10.5 | -0.998 | 0.02584 | -0.008 | -38.617
-10 | -0.962 | 0.02395 | -0.009 | -40.183
-9.5 | -0.922 | 0.02129 | -0.009 | -43.314
-9 | -0.876 | 0.01999 | -0.01 | -43.81
-8.5 | -0.827 | 0.0188 | -0.011 | -44.005
-8 | -0.776 | 0.01777 | -0.011 | -43.691
-7.5 | -0.724 | 0.0168 | -0.012 | -43.054
-7 | -0.669 | 0.01596 | -0.013 | -41.896
-6.5 | -0.612 | 0.01514 | -0.013 | -40.449
-6 | -0.555 | 0.01445 | -0.014 | -38.391
-5.5 | -0.496 | 0.01377 | -0.015 | -36.037
-5 | -0.446 | 0.00909 | -0.016 | -48.997
-4.5 | -0.383 | 0.00892 | -0.017 | -42.904
-4 | -0.319 | 0.00878 | -0.017 | -36.332
-3.5 | -0.255 | 0.00866 | -0.018 | -29.474
-3 | -0.191 | 0.00864 | -0.019 | -22.128
-2.5 | -0.127 | 0.00859 | -0.019 | -14.778
-2 | -0.063 | 0.00852 | -0.02 | -7.344
-1.5 | 0.002 | 0.00855 | -0.021 | 0.237
-1 | 0.067 | 0.00859 | -0.021 | 7.757
-0.5 | 0.131 | 0.00863 | -0.022 | 15.216
0 | 0.196 | 0.00866 | -0.023 | 22.63
0.5 | 0.26 | 0.00867 | -0.023 | 30.029
1 | 0.324 | 0.00886 | -0.024 | 36.564
1.5 | 0.385 | 0.00874 | -0.025 | 44.051
2 | 0.447 | 0.0093 | -0.025 | 48.036
2.5 | 0.508 | 0.00948 | -0.026 | 53.597
3 | 0.57 | 0.00967 | -0.026 | 58.873
3.5 | 0.63 | 0.00993 | -0.027 | 63.52
4 | 0.691 | 0.01025 | -0.028 | 67.414
4.5 | 0.751 | 0.01059 | -0.028 | 70.943
5 | 0.81 | 0.01095 | -0.029 | 73.985
5.5 | 0.869 | 0.01138 | -0.029 | 76.374
6 | 0.927 | 0.01188 | -0.03 | 78.027
6.5 | 0.984 | 0.01244 | -0.031 | 79.128
7 | 1.04 | 0.01307 | -0.031 | 79.55
7.5 | 1.094 | 0.01384 | -0.032 | 79.051
8 | 1.147 | 0.01478 | -0.032 | 77.56
8.5 | 1.196 | 0.01671 | -0.033 | 71.535
9 | 1.243 | 0.01862 | -0.033 | 66.753
9.5 | 1.284 | 0.02271 | -0.034 | 56.531
10 | 1.32 | 0.02871 | -0.034 | 45.986
10.5 | 1.36 | 0.0305 | -0.034 | 44.577
11 | 1.396 | 0.03262 | -0.035 | 42.785
11.5 | 1.428 | 0.03475 | -0.035 | 41.081
12 | 1.456 | 0.03727 | -0.036 | 39.062
12.5 | 1.479 | 0.0399 | -0.036 | 37.075
13 | 1.498 | 0.04274 | -0.037 | 35.039
13.5 | 1.507 | 0.0459 | -0.037 | 32.836
14 | 1.51 | 0.0493 | -0.038 | 30.637
14.5 | 1.506 | 0.05345 | -0.038 | 28.17
15 | 1.496 | 0.05724 | -0.038 | 26.13
15.5 | 1.476 | 0.06291 | -0.039 | 23.468
16 | 1.45 | 0.06916 | -0.039 | 20.961
16.5 | 1.411 | 0.07588 | -0.039 | 18.596
17 | 1.363 | 0.08444 | -0.039 | 16.138
17.5 | 1.302 | 0.09694 | -0.038 | 13.426
18 | 1.215 | 0.1223 | -0.036 | 9.933
18.5 | 1.12 | 0.15559 | -0.031 | 7.198
19 | 1.046 | 0.17709 | -0.028 | 5.904

## 30. Re 500k Mach 0.25 (2)
BIGFOIL.COM POLAR EXPORT
NACA63-319 a=0.0
NACA63-319 a=0.0 |  |  |  | Cl Max: | 1.1726 | at alpha= | 13.5 | deg
XFOIL ncrit=9 |  |  |  | L/D Max: | 89.4728 | at alpha= | 8 | deg
Re: | 500000 |  |  | Cd Min: | 0.20792 | at alpha= | -20 | deg
Mach: | 0.25 |  |  | Cl=0 at alpha= | -1.511 | deg
|  |  |  | @ Cl=0.1, Cd= | 0.0095583
|  |  |  | @ Cl=0.4, Cd= | 0.0098462
|  |  |  | @ Cl=0.6, Cd= | 0.010242
alpha (deg) | Cl | Cd | Cm | Cl/Cd
-20 | -0.6599 | 0.20792 | 0.0334 | -3.1738
-19.5 | -0.6516 | 0.19841 | 0.0276 | -3.2841
-19 | -0.6449 | 0.18857 | 0.0216 | -3.42
-18.5 | -0.6143 | 0.18698 | 0.0193 | -3.2854
-18 | -0.8802 | 0.11187 | -0.0233 | -7.8681
-17.5 | -0.9244 | 0.09554 | -0.0338 | -9.6755
-17 | -0.9553 | 0.08266 | -0.0417 | -11.557
-16.5 | -0.9737 | 0.07267 | -0.0469 | -13.3989
-16 | -0.97 | 0.06626 | -0.0498 | -14.6393
-15.5 | -0.9692 | 0.0597 | -0.0526 | -16.2345
-15 | -0.9655 | 0.0538 | -0.0548 | -17.9461
-14.5 | -0.9571 | 0.04858 | -0.0561 | -19.7015
-14 | -0.9356 | 0.04384 | -0.0594 | -21.3412
-13.5 | -0.92 | 0.04065 | -0.0574 | -22.6322
-13 | -0.9015 | 0.03771 | -0.0561 | -23.9061
-12.5 | -0.8816 | 0.03496 | -0.0549 | -25.2174
-12 | -0.8575 | 0.03247 | -0.0534 | -26.409
-11.5 | -0.8343 | 0.02992 | -0.0514 | -27.8844
-11 | -0.813 | 0.02744 | -0.0494 | -29.6283
-10.5 | -0.7901 | 0.0252 | -0.0473 | -31.3532
-10 | -0.7652 | 0.02315 | -0.045 | -33.054
-9.5 | -0.7488 | 0.02078 | -0.0419 | -36.0346
-9 | -0.7258 | 0.01905 | -0.0388 | -38.0997
-8.5 | -0.7055 | 0.01745 | -0.0346 | -40.4298
-8 | -0.6808 | 0.01637 | -0.0301 | -41.5883
-7.5 | -0.6457 | 0.0153 | -0.0271 | -42.2026
-7 | -0.6062 | 0.01412 | -0.0248 | -42.932
-6.5 | -0.5637 | 0.01301 | -0.0229 | -43.3282
-6 | -0.5234 | 0.01146 | -0.021 | -45.6719
-5.5 | -0.4793 | 0.01015 | -0.0196 | -47.2217
-5 | -0.4223 | 0.0098 | -0.0194 | -43.0918
-4.5 | -0.363 | 0.00967 | -0.0196 | -37.5388
-4 | -0.3031 | 0.00958 | -0.0198 | -31.6388
-3.5 | -0.2426 | 0.00956 | -0.0202 | -25.3766
-3 | -0.1818 | 0.00953 | -0.0206 | -19.0766
-2.5 | -0.1211 | 0.0096 | -0.021 | -12.6146
-2 | -0.06 | 0.00956 | -0.0216 | -6.2762
-1 | 0.0627 | 0.00954 | -0.023 | 6.5723
-0.5 | 0.124 | 0.00957 | -0.0237 | 12.9572
0 | 0.1852 | 0.00959 | -0.0244 | 19.3118
0.5 | 0.2462 | 0.00965 | -0.025 | 25.513
1 | 0.3075 | 0.00971 | -0.0258 | 31.6684
1.5 | 0.3681 | 0.00982 | -0.0263 | 37.4847
2 | 0.4289 | 0.00987 | -0.027 | 43.4549
2.5 | 0.4895 | 0.01004 | -0.0276 | 48.755
3 | 0.5495 | 0.01009 | -0.028 | 54.4599
3.5 | 0.6095 | 0.01027 | -0.0285 | 59.3476
4 | 0.6692 | 0.01039 | -0.0289 | 64.4081
4.5 | 0.7281 | 0.01057 | -0.0291 | 68.8836
5 | 0.7865 | 0.01069 | -0.0292 | 73.5734
5.5 | 0.844 | 0.01087 | -0.0292 | 77.6449
6 | 0.9005 | 0.01108 | -0.029 | 81.2726
6.5 | 0.955 | 0.0113 | -0.0284 | 84.5133
7 | 1.0077 | 0.01158 | -0.0275 | 87.0207
7.5 | 1.0579 | 0.01191 | -0.0262 | 88.8245
8 | 1.1032 | 0.01233 | -0.0242 | 89.4728
8.5 | 1.1343 | 0.01305 | -0.0201 | 86.9195
9 | 1.1405 | 0.01415 | -0.0124 | 80.6007
9.5 | 1.1449 | 0.01594 | -0.0061 | 71.8256
10 | 1.1609 | 0.01891 | -0.0046 | 61.3908
10.5 | 1.1649 | 0.02224 | -0.0014 | 52.3786
11 | 1.1651 | 0.02608 | 0.0015 | 44.6741
11.5 | 1.1642 | 0.03029 | 0.0039 | 38.4351
12 | 1.1666 | 0.03456 | 0.0056 | 33.7558
12.5 | 1.1678 | 0.03926 | 0.0068 | 29.7453
13 | 1.1708 | 0.04413 | 0.0075 | 26.5307
13.5 | 1.1726 | 0.04937 | 0.0078 | 23.7513
14 | 1.1708 | 0.05525 | 0.0076 | 21.191
14.5 | 1.1708 | 0.06123 | 0.007 | 19.1213
15 | 1.1697 | 0.06762 | 0.006 | 17.2981
15.5 | 1.1665 | 0.07453 | 0.0045 | 15.6514
16 | 1.1659 | 0.08144 | 0.0027 | 14.3161
16.5 | 1.1644 | 0.08867 | 0.0006 | 13.1318
17 | 1.1641 | 0.09599 | -0.0019 | 12.1273
17.5 | 1.1616 | 0.10371 | -0.0048 | 11.2005
18 | 1.1639 | 0.11103 | -0.0078 | 10.4828
18.5 | 1.1638 | 0.11874 | -0.0113 | 9.8012

## 31. Re 500k Mach 0.50 (1)
BIGFOIL.COM POLAR EXPORT
NACA63-319 a=0.0
NACA63-319 a=0.0 |  |  |  | Cl Max: | 1.354 | at alpha= | 10 | deg
JavaFoil+Calcfoil stall+Eppler ext transition |  |  |  | L/D Max: | 69.538 | at alpha= | 6 | deg
Re: | 500000 |  |  | Cd Min: | 0.00915 | at alpha= | -2.5 | deg
Mach: | 0.5 |  |  | Cl=0 at alpha= | -1.5139 | deg
|  |  |  | @ Cl=0.1, Cd= | 0.0092441
|  |  |  | @ Cl=0.4, Cd= | 0.010139
|  |  |  | @ Cl=0.6, Cd= | 0.01102
alpha (deg) | Cl | Cd | Cm | Cl/Cd
-20 | -1.052 | 0.23107 | 0.002 | -4.552
-19.5 | -1.024 | 0.22788 | 0.001 | -4.495
-19 | -0.997 | 0.228 | 0.001 | -4.372
-18.5 | -0.968 | 0.21665 | 0.001 | -4.468
-18 | -0.939 | 0.21101 | 0 | -4.449
-17.5 | -0.911 | 0.20069 | 0 | -4.538
-17 | -0.883 | 0.19778 | 0 | -4.465
-16.5 | -0.854 | 0.19053 | -0.001 | -4.481
-16 | -0.825 | 0.18224 | -0.001 | -4.527
-15.5 | -0.797 | 0.17829 | -0.001 | -4.47
-15 | -0.769 | 0.17497 | -0.002 | -4.396
-14.5 | -0.74 | 0.16775 | -0.002 | -4.41
-14 | -0.711 | 0.1621 | -0.002 | -4.388
-13.5 | -0.683 | 0.14959 | -0.003 | -4.568
-13 | -0.655 | 0.14478 | -0.003 | -4.526
-12.5 | -0.626 | 0.14133 | -0.003 | -4.432
-12 | -0.598 | 0.13411 | -0.003 | -4.456
-11.5 | -0.569 | 0.13367 | -0.004 | -4.26
-11 | -0.542 | 0.09928 | -0.004 | -5.464
-10.5 | -0.513 | 0.09888 | -0.004 | -5.192
-10 | -0.743 | 0.06813 | -0.003 | -10.904
-9.5 | -0.872 | 0.03827 | -0.01 | -22.796
-9 | -0.883 | 0.02966 | -0.011 | -29.792
-8.5 | -0.859 | 0.02629 | -0.012 | -32.679
-8 | -0.823 | 0.02306 | -0.012 | -35.68
-7.5 | -0.776 | 0.02129 | -0.013 | -36.455
-7 | -0.723 | 0.01977 | -0.014 | -36.546
-6.5 | -0.665 | 0.01851 | -0.015 | -35.933
-6 | -0.605 | 0.01732 | -0.015 | -34.932
-5.5 | -0.543 | 0.0163 | -0.016 | -33.297
-5 | -0.478 | 0.01542 | -0.017 | -31.021
-4.5 | -0.42 | 0.00999 | -0.018 | -42.046
-4 | -0.353 | 0.00956 | -0.019 | -36.902
-3.5 | -0.285 | 0.00947 | -0.02 | -30.078
-3 | -0.213 | 0.00929 | -0.021 | -22.97
-2.5 | -0.142 | 0.00915 | -0.022 | -15.486
-2 | -0.07 | 0.00921 | -0.022 | -7.596
-1.5 | 0.002 | 0.00924 | -0.023 | 0.245
-1 | 0.074 | 0.00918 | -0.024 | 8.117
-0.5 | 0.147 | 0.00936 | -0.024 | 15.676
0 | 0.215 | 0.00961 | -0.025 | 22.393
0.5 | 0.286 | 0.00977 | -0.026 | 29.226
1 | 0.354 | 0.00999 | -0.026 | 35.411
1.5 | 0.422 | 0.01021 | -0.027 | 41.368
2 | 0.491 | 0.01046 | -0.028 | 46.955
2.5 | 0.559 | 0.0108 | -0.028 | 51.748
3 | 0.626 | 0.01116 | -0.029 | 56.142
3.5 | 0.693 | 0.01156 | -0.03 | 59.993
4 | 0.76 | 0.01202 | -0.03 | 63.245
4.5 | 0.826 | 0.01255 | -0.031 | 65.766
5 | 0.891 | 0.01315 | -0.032 | 67.708
5.5 | 0.955 | 0.01385 | -0.032 | 68.921
6 | 1.017 | 0.01463 | -0.033 | 69.538
6.5 | 1.079 | 0.01563 | -0.034 | 69.023
7 | 1.136 | 0.01676 | -0.034 | 67.8
7.5 | 1.191 | 0.01892 | -0.035 | 62.941
8 | 1.239 | 0.02162 | -0.035 | 57.313
8.5 | 1.279 | 0.02703 | -0.036 | 47.302
9 | 1.31 | 0.03466 | -0.036 | 37.791
9.5 | 1.339 | 0.03783 | -0.037 | 35.384
10 | 1.354 | 0.04146 | -0.037 | 32.647
10.5 | 1.339 | 0.04598 | -0.038 | 29.117
11 | 1.272 | 0.0518 | -0.038 | 24.555
11.5 | 0.735 | 0.09907 | -0.016 | 7.42
12 | 0.763 | 0.12511 | -0.017 | 6.097
12.5 | 0.791 | 0.13749 | -0.019 | 5.756
13 | 0.819 | 0.14155 | -0.019 | 5.785
13.5 | 0.848 | 0.15536 | -0.022 | 5.459
14 | 0.875 | 0.1597 | -0.022 | 5.481
14.5 | 0.904 | 0.17039 | -0.023 | 5.305
15 | 0.932 | 0.17351 | -0.024 | 5.373

## 32. Re 500k Mach 0.50 (2)
BIGFOIL.COM POLAR EXPORT
NACA63-319 a=0.0
NACA63-319 a=0.0 |  |  |  | Cl Max: | 1.1027 | at alpha= | 8.5 | deg
XFOIL ncrit=9 |  |  |  | L/D Max: | 74.8237 | at alpha= | 6 | deg
Re: | 500000 |  |  | Cd Min: | 0.17008 | at alpha= | -16 | deg
Mach: | 0.5 |  |  | Cl=0 at alpha= | -1.5199 | deg
|  |  |  | @ Cl=0.1, Cd= | 0.010556
|  |  |  | @ Cl=0.4, Cd= | 0.010915
|  |  |  | @ Cl=0.6, Cd= | 0.011425
alpha (deg) | Cl | Cd | Cm | Cl/Cd
-16 | -0.528 | 0.17008 | 0.002 | -3.1044
-15.5 | -0.5184 | 0.16034 | -0.0028 | -3.2331
-15 | -0.512 | 0.14974 | -0.0085 | -3.4193
-14.5 | -0.5117 | 0.13802 | -0.0149 | -3.7074
-14 | -0.5491 | 0.11872 | -0.0261 | -4.6252
-13.5 | -0.631 | 0.09374 | -0.0435 | -6.7314
-13 | -0.6631 | 0.08027 | -0.0525 | -8.2609
-12.5 | -0.6891 | 0.06889 | -0.0594 | -10.0029
-12 | -0.709 | 0.05925 | -0.0643 | -11.9662
-11.5 | -0.7201 | 0.05133 | -0.0671 | -14.0288
-11 | -0.7217 | 0.04497 | -0.0679 | -16.0485
-10.5 | -0.7116 | 0.03992 | -0.0674 | -17.8257
-10 | -0.6922 | 0.03605 | -0.0656 | -19.2011
-9.5 | -0.67 | 0.03273 | -0.0633 | -20.4705
-9 | -0.6479 | 0.02961 | -0.0609 | -21.8811
-8.5 | -0.6249 | 0.02677 | -0.0582 | -23.3433
-8 | -0.6066 | 0.02376 | -0.0552 | -25.5303
-7.5 | -0.5844 | 0.02117 | -0.052 | -27.6051
-7 | -0.5643 | 0.01868 | -0.0482 | -30.2088
-6.5 | -0.5454 | 0.01651 | -0.0435 | -33.0345
-6 | -0.5303 | 0.01497 | -0.0368 | -35.4242
-5.5 | -0.5005 | 0.01337 | -0.032 | -37.4346
-5 | -0.4727 | 0.01129 | -0.0272 | -41.8689
-4.5 | -0.4137 | 0.01064 | -0.0255 | -38.8816
-4 | -0.3465 | 0.01051 | -0.0249 | -32.9686
-3.5 | -0.2772 | 0.01047 | -0.0246 | -26.4756
-3 | -0.2074 | 0.01047 | -0.0246 | -19.809
-2.5 | -0.1377 | 0.01052 | -0.0247 | -13.0894
-2 | -0.0677 | 0.01055 | -0.025 | -6.4171
-1.5 | 0.0028 | 0.01052 | -0.0255 | 0.26616
-1 | 0.0728 | 0.01054 | -0.026 | 6.907
-0.5 | 0.143 | 0.01058 | -0.0267 | 13.5161
0 | 0.2127 | 0.01062 | -0.0272 | 20.0282
0.5 | 0.2823 | 0.01071 | -0.0279 | 26.3585
1 | 0.3519 | 0.01081 | -0.0284 | 32.5532
1.5 | 0.4207 | 0.01096 | -0.0288 | 38.385
2 | 0.4901 | 0.01113 | -0.0292 | 44.0341
2.5 | 0.5579 | 0.01132 | -0.0293 | 49.2845
3 | 0.6263 | 0.01149 | -0.0294 | 54.5083
3.5 | 0.6931 | 0.01177 | -0.0292 | 58.887
4 | 0.7603 | 0.01201 | -0.0288 | 63.3056
4.5 | 0.8239 | 0.01227 | -0.0278 | 67.1475
5 | 0.8864 | 0.0126 | -0.0265 | 70.3492
5.5 | 0.9455 | 0.01293 | -0.0246 | 73.1245
6 | 0.9974 | 0.01333 | -0.0215 | 74.8237
6.5 | 1.0353 | 0.01387 | -0.0163 | 74.6431
7 | 1.0606 | 0.01489 | -0.01 | 71.229
7.5 | 1.0828 | 0.01644 | -0.0045 | 65.8637
8 | 1.098 | 0.01863 | 0.0009 | 58.9372
8.5 | 1.1027 | 0.02157 | 0.0063 | 51.1219
9 | 1.0945 | 0.02536 | 0.0118 | 43.1585
9.5 | 1.0929 | 0.0305 | 0.0128 | 35.8328
10 | 1.0876 | 0.0359 | 0.0145 | 30.2953
10.5 | 1.0831 | 0.04158 | 0.0158 | 26.0486
11 | 1.0789 | 0.04757 | 0.0165 | 22.6803
11.5 | 1.0789 | 0.05358 | 0.0167 | 20.1362
12 | 1.0764 | 0.06014 | 0.0163 | 17.8982
12.5 | 1.0763 | 0.06685 | 0.0155 | 16.1002
13 | 1.0707 | 0.07443 | 0.0139 | 14.3853
13.5 | 1.0675 | 0.08218 | 0.0119 | 12.9898

## 33. Re 750k Mach 0.00 (1)
BIGFOIL.COM POLAR EXPORT
NACA63-319 a=0.0
NACA63-319 a=0.0 |  |  |  | Cl Max: | 1.584 | at alpha= | 16 | deg
JavaFoil+Calcfoil stall+Eppler ext transition |  |  |  | L/D Max: | 94.599 | at alpha= | 7 | deg
Re: | 750000 |  |  | Cd Min: | 0.0075 | at alpha= | -1.5 | deg
Mach: | 0 |  |  | Cl=0 at alpha= | -1.5159 | deg
|  |  |  | @ Cl=0.1, Cd= | 0.0075569
|  |  |  | @ Cl=0.4, Cd= | 0.0077964
|  |  |  | @ Cl=0.6, Cd= | 0.0082093
alpha (deg) | Cl | Cd | Cm | Cl/Cd
-19.5 | -1.019 | 0.16107 | 0.001 | -6.324
-19 | -1.036 | 0.1508 | 0.001 | -6.868
-18.5 | -1.05 | 0.1418 | 0.001 | -7.404
-18 | -1.063 | 0.13283 | 0 | -8.004
-17.5 | -1.076 | 0.12277 | 0 | -8.762
-17 | -1.088 | 0.11246 | -0.001 | -9.672
-16.5 | -1.105 | 0.09801 | -0.001 | -11.274
-16 | -1.142 | 0.07377 | -0.001 | -15.483
-15.5 | -1.162 | 0.05981 | -0.002 | -19.427
-15 | -1.172 | 0.05015 | -0.003 | -23.378
-14.5 | -1.173 | 0.04378 | -0.003 | -26.797
-14 | -1.168 | 0.03878 | -0.004 | -30.122
-13.5 | -1.157 | 0.03505 | -0.004 | -32.997
-13 | -1.141 | 0.03151 | -0.005 | -36.221
-12.5 | -1.12 | 0.02898 | -0.005 | -38.63
-12 | -1.094 | 0.02681 | -0.006 | -40.798
-11.5 | -1.064 | 0.02473 | -0.007 | -43.039
-11 | -1.031 | 0.02302 | -0.007 | -44.787
-10.5 | -0.997 | 0.02008 | -0.008 | -49.653
-10 | -0.956 | 0.01896 | -0.009 | -50.445
-9.5 | -0.911 | 0.01782 | -0.009 | -51.106
-9 | -0.863 | 0.01696 | -0.01 | -50.881
-8.5 | -0.813 | 0.01599 | -0.01 | -50.875
-8 | -0.762 | 0.01516 | -0.011 | -50.279
-7.5 | -0.709 | 0.01443 | -0.012 | -49.164
-7 | -0.655 | 0.01371 | -0.012 | -47.801
-6.5 | -0.6 | 0.01312 | -0.013 | -45.691
-6 | -0.543 | 0.01255 | -0.014 | -43.284
-5.5 | -0.493 | 0.00805 | -0.015 | -61.189
-5 | -0.432 | 0.00792 | -0.015 | -54.544
-4.5 | -0.371 | 0.00783 | -0.016 | -47.314
-4 | -0.309 | 0.00771 | -0.017 | -40.118
-3.5 | -0.247 | 0.00762 | -0.017 | -32.466
-3 | -0.185 | 0.00756 | -0.018 | -24.483
-2.5 | -0.123 | 0.00753 | -0.019 | -16.321
-2 | -0.061 | 0.00751 | -0.019 | -8.072
-1.5 | 0.002 | 0.0075 | -0.02 | 0.262
-1 | 0.065 | 0.00754 | -0.021 | 8.563
-0.5 | 0.127 | 0.00757 | -0.021 | 16.796
0 | 0.19 | 0.00752 | -0.022 | 25.228
0.5 | 0.252 | 0.00756 | -0.023 | 33.349
1 | 0.314 | 0.00764 | -0.023 | 41.083
1.5 | 0.376 | 0.00775 | -0.024 | 48.479
2 | 0.438 | 0.00787 | -0.025 | 55.672
2.5 | 0.5 | 0.00797 | -0.025 | 62.725
3 | 0.562 | 0.00817 | -0.026 | 68.816
3.5 | 0.62 | 0.00823 | -0.027 | 75.341
4 | 0.678 | 0.00864 | -0.027 | 78.487
4.5 | 0.736 | 0.00887 | -0.028 | 83.038
5 | 0.794 | 0.00914 | -0.028 | 86.89
5.5 | 0.852 | 0.00945 | -0.029 | 90.17
6 | 0.909 | 0.00983 | -0.029 | 92.407
6.5 | 0.965 | 0.01028 | -0.03 | 93.884
7 | 1.019 | 0.01078 | -0.031 | 94.599
7.5 | 1.073 | 0.01137 | -0.031 | 94.366
8 | 1.125 | 0.01213 | -0.032 | 92.738
8.5 | 1.174 | 0.01329 | -0.032 | 88.316
9 | 1.221 | 0.01492 | -0.033 | 81.828
9.5 | 1.266 | 0.01663 | -0.033 | 76.109
10 | 1.304 | 0.02116 | -0.033 | 61.609
10.5 | 1.34 | 0.02564 | -0.034 | 52.269
11 | 1.38 | 0.02724 | -0.034 | 50.644
11.5 | 1.417 | 0.02893 | -0.035 | 48.974
12 | 1.451 | 0.03082 | -0.035 | 47.089
12.5 | 1.482 | 0.03276 | -0.036 | 45.245
13 | 1.51 | 0.03496 | -0.036 | 43.198
13.5 | 1.532 | 0.03725 | -0.037 | 41.138
14 | 1.551 | 0.03967 | -0.037 | 39.102
14.5 | 1.566 | 0.04215 | -0.037 | 37.144
15 | 1.576 | 0.04524 | -0.038 | 34.833
15.5 | 1.582 | 0.04835 | -0.038 | 32.722
16 | 1.584 | 0.05161 | -0.039 | 30.7
16.5 | 1.579 | 0.05555 | -0.039 | 28.434
17 | 1.57 | 0.05958 | -0.039 | 26.349
17.5 | 1.556 | 0.06441 | -0.04 | 24.156
18 | 1.538 | 0.06939 | -0.04 | 22.167
18.5 | 1.518 | 0.07463 | -0.04 | 20.333
19 | 1.494 | 0.07996 | -0.04 | 18.683
19.5 | 1.466 | 0.08673 | -0.04 | 16.902
20 | 1.435 | 0.09441 | -0.041 | 15.196

## 34. Re 750k Mach 0.00 (2)
BIGFOIL.COM POLAR EXPORT
NACA63-319 a=0.0
NACA63-319 a=0.0 |  |  |  | Cl Max: | 1.2663 | at alpha= | 18 | deg
XFOIL ncrit=9 |  |  |  | L/D Max: | 104.995 | at alpha= | 7.5 | deg
Re: | 750000 |  |  | Cd Min: | 0.11587 | at alpha= | 20 | deg
Mach: | 0 |  |  | Cl=0 at alpha= | -1.5126 | deg
|  |  |  | @ Cl=0.1, Cd= | 0.0078732
|  |  |  | @ Cl=0.4, Cd= | 0.0080743
|  |  |  | @ Cl=0.6, Cd= | 0.0083876
alpha (deg) | Cl | Cd | Cm | Cl/Cd
-20 | -1.1297 | 0.09357 | -0.0258 | -12.0733
-19.5 | -1.1321 | 0.0857 | -0.03 | -13.21
-19 | -1.1301 | 0.07863 | -0.0338 | -14.3724
-18.5 | -1.127 | 0.07205 | -0.0369 | -15.6419
-18 | -1.1209 | 0.06606 | -0.0397 | -16.9679
-17.5 | -1.1135 | 0.06054 | -0.0418 | -18.3928
-17 | -1.1023 | 0.05566 | -0.0436 | -19.8042
-16.5 | -1.0964 | 0.05068 | -0.0446 | -21.6338
-16 | -1.0828 | 0.04651 | -0.0457 | -23.281
-15.5 | -1.0666 | 0.04276 | -0.0464 | -24.9439
-14.5 | -1.0152 | 0.03628 | -0.0497 | -27.9824
-14 | -1.0018 | 0.03363 | -0.0479 | -29.7889
-13.5 | -0.9924 | 0.03051 | -0.0462 | -32.527
-13 | -0.9752 | 0.02795 | -0.0447 | -34.8909
-12.5 | -0.9531 | 0.02582 | -0.0433 | -36.9132
-12 | -0.9291 | 0.02391 | -0.0416 | -38.8582
-11.5 | -0.9061 | 0.02201 | -0.0396 | -41.1677
-11 | -0.8893 | 0.01992 | -0.0368 | -44.6436
-10.5 | -0.863 | 0.01855 | -0.0343 | -46.5229
-9.5 | -0.8193 | 0.01612 | -0.0262 | -50.8251
-9 | -0.782 | 0.01528 | -0.024 | -51.178
-8.5 | -0.7416 | 0.01442 | -0.0221 | -51.4286
-8 | -0.6969 | 0.01366 | -0.0209 | -51.0176
-7.5 | -0.6513 | 0.0129 | -0.0198 | -50.4884
-7 | -0.6044 | 0.01203 | -0.019 | -50.2411
-6.5 | -0.5564 | 0.01122 | -0.0183 | -49.59
-6 | -0.5093 | 0.01013 | -0.0177 | -50.2764
-5.5 | -0.4636 | 0.00883 | -0.017 | -52.5028
-5 | -0.409 | 0.00833 | -0.0171 | -49.0996
-4.5 | -0.3517 | 0.00815 | -0.0176 | -43.1534
-4 | -0.2932 | 0.00803 | -0.0182 | -36.5131
-3.5 | -0.2349 | 0.00794 | -0.0187 | -29.5844
-3 | -0.1759 | 0.00788 | -0.0194 | -22.3223
-2.5 | -0.1171 | 0.00787 | -0.02 | -14.8793
-2 | -0.0579 | 0.00785 | -0.0207 | -7.3758
-1.5 | 0.0015 | 0.0079 | -0.0215 | 0.18987
-1 | 0.0608 | 0.00784 | -0.0223 | 7.7551
-0.5 | 0.1199 | 0.00789 | -0.023 | 15.1965
0 | 0.1794 | 0.00787 | -0.0238 | 22.7954
0.5 | 0.2382 | 0.00796 | -0.0245 | 29.9246
1 | 0.2979 | 0.00797 | -0.0254 | 37.3777
1.5 | 0.3564 | 0.00803 | -0.026 | 44.3836
2 | 0.4155 | 0.00809 | -0.0268 | 51.3597
2.5 | 0.4741 | 0.00818 | -0.0275 | 57.9584
3 | 0.5325 | 0.00825 | -0.0282 | 64.5455
3.5 | 0.5907 | 0.00837 | -0.0288 | 70.5735
4 | 0.6488 | 0.00848 | -0.0295 | 76.5094
4.5 | 0.7059 | 0.00862 | -0.03 | 81.891
5 | 0.7634 | 0.00873 | -0.0305 | 87.4456
6 | 0.8749 | 0.00912 | -0.0311 | 95.932
6.5 | 0.9302 | 0.0093 | -0.0313 | 100.0215
7 | 0.9843 | 0.00955 | -0.0314 | 103.0681
7.5 | 1.0363 | 0.00987 | -0.0312 | 104.9949
8.5 | 1.1246 | 0.01111 | -0.0285 | 101.2241
9 | 1.1567 | 0.01204 | -0.0254 | 96.0714
9.5 | 1.1685 | 0.01317 | -0.019 | 88.7244
10 | 1.1699 | 0.01466 | -0.0117 | 79.8022
10.5 | 1.1907 | 0.01697 | -0.0101 | 70.165
11 | 1.2009 | 0.01956 | -0.007 | 61.3957
11.5 | 1.2113 | 0.02236 | -0.0043 | 54.1726
12 | 1.2196 | 0.02551 | -0.0019 | 47.8087
12.5 | 1.2264 | 0.02896 | 0.0002 | 42.3481
13 | 1.235 | 0.03245 | 0.0017 | 38.0586
13.5 | 1.2413 | 0.03642 | 0.0029 | 34.0829
14 | 1.2436 | 0.04099 | 0.0038 | 30.3391
14.5 | 1.2478 | 0.04565 | 0.0042 | 27.3341
15 | 1.2517 | 0.05059 | 0.0042 | 24.742
15.5 | 1.2551 | 0.05578 | 0.0039 | 22.5009
16 | 1.2579 | 0.06129 | 0.0032 | 20.5237
16.5 | 1.2622 | 0.06685 | 0.0022 | 18.8811
17 | 1.2636 | 0.07296 | 0.0008 | 17.3191
17.5 | 1.2631 | 0.07954 | -0.001 | 15.8801
18 | 1.2663 | 0.08583 | -0.0029 | 14.7536
18.5 | 1.264 | 0.09306 | -0.0054 | 13.5826
19 | 1.2569 | 0.10122 | -0.0085 | 12.4175
19.5 | 1.2582 | 0.10829 | -0.0115 | 11.6188
20 | 1.2572 | 0.11587 | -0.015 | 10.8501

## 35. Re 750k Mach 0.10 (1)
BIGFOIL.COM POLAR EXPORT
NACA63-319 a=0.0
NACA63-319 a=0.0 |  |  |  | Cl Max: | 1.572 | at alpha= | 15.5 | deg
JavaFoil+Calcfoil stall+Eppler ext transition |  |  |  | L/D Max: | 93.995 | at alpha= | 7 | deg
Re: | 750000 |  |  | Cd Min: | 0.00751 | at alpha= | -2 | deg
Mach: | 0.1 |  |  | Cl=0 at alpha= | -1.5159 | deg
|  |  |  | @ Cl=0.1, Cd= | 0.0075567
|  |  |  | @ Cl=0.4, Cd= | 0.0078061
|  |  |  | @ Cl=0.6, Cd= | 0.0080633
alpha (deg) | Cl | Cd | Cm | Cl/Cd
-19.5 | -0.978 | 0.1641 | 0.001 | -5.959
-19 | -0.997 | 0.15478 | 0.001 | -6.441
-18.5 | -1.015 | 0.14607 | 0.001 | -6.946
-18 | -1.031 | 0.1372 | 0 | -7.513
-17.5 | -1.045 | 0.12806 | 0 | -8.164
-17 | -1.059 | 0.1184 | 0 | -8.945
-16.5 | -1.072 | 0.10748 | -0.001 | -9.978
-16 | -1.097 | 0.08947 | -0.001 | -12.261
-15.5 | -1.135 | 0.06621 | -0.002 | -17.15
-15 | -1.153 | 0.05379 | -0.003 | -21.441
-14.5 | -1.16 | 0.04597 | -0.003 | -25.223
-14 | -1.158 | 0.04038 | -0.004 | -28.674
-13.5 | -1.146 | 0.03731 | -0.004 | -30.723
-13 | -1.136 | 0.03245 | -0.005 | -35.024
-12.5 | -1.117 | 0.02965 | -0.005 | -37.679
-12 | -1.093 | 0.02738 | -0.006 | -39.911
-11.5 | -1.065 | 0.02517 | -0.007 | -42.297
-11 | -1.032 | 0.0234 | -0.007 | -44.107
-10.5 | -0.996 | 0.02167 | -0.008 | -45.955
-10 | -0.958 | 0.01918 | -0.009 | -49.977
-9.5 | -0.913 | 0.01807 | -0.009 | -50.563
-9 | -0.866 | 0.01715 | -0.01 | -50.476
-8.5 | -0.816 | 0.01616 | -0.01 | -50.519
-8 | -0.765 | 0.01531 | -0.011 | -49.975
-7.5 | -0.712 | 0.01455 | -0.012 | -48.942
-7 | -0.658 | 0.01386 | -0.012 | -47.451
-6.5 | -0.602 | 0.01321 | -0.013 | -45.577
-6 | -0.545 | 0.01263 | -0.014 | -43.177
-5.5 | -0.495 | 0.00807 | -0.015 | -61.309
-5 | -0.434 | 0.00793 | -0.015 | -54.73
-4.5 | -0.372 | 0.00784 | -0.016 | -47.502
-4 | -0.311 | 0.00774 | -0.017 | -40.158
-3.5 | -0.249 | 0.00766 | -0.017 | -32.427
-3 | -0.186 | 0.0076 | -0.018 | -24.475
-2.5 | -0.124 | 0.00752 | -0.019 | -16.418
-2 | -0.061 | 0.00751 | -0.019 | -8.11
-1.5 | 0.002 | 0.00754 | -0.02 | 0.261
-1 | 0.065 | 0.00754 | -0.021 | 8.596
-0.5 | 0.128 | 0.00757 | -0.021 | 16.862
0 | 0.191 | 0.00758 | -0.022 | 25.148
0.5 | 0.253 | 0.00757 | -0.023 | 33.491
1 | 0.315 | 0.00768 | -0.024 | 41.026
1.5 | 0.378 | 0.00776 | -0.024 | 48.685
2 | 0.44 | 0.00789 | -0.025 | 55.766
2.5 | 0.503 | 0.00805 | -0.026 | 62.422
3 | 0.565 | 0.00818 | -0.026 | 69.004
3.5 | 0.622 | 0.00799 | -0.027 | 77.895
4 | 0.681 | 0.00869 | -0.027 | 78.34
4.5 | 0.739 | 0.00892 | -0.028 | 82.851
5 | 0.798 | 0.00919 | -0.028 | 86.796
5.5 | 0.855 | 0.00952 | -0.029 | 89.839
6 | 0.913 | 0.00992 | -0.03 | 91.971
6.5 | 0.969 | 0.01037 | -0.03 | 93.455
7 | 1.024 | 0.01089 | -0.031 | 93.995
7.5 | 1.077 | 0.01151 | -0.031 | 93.607
8 | 1.129 | 0.01229 | -0.032 | 91.89
8.5 | 1.178 | 0.01358 | -0.032 | 86.717
9 | 1.225 | 0.01516 | -0.033 | 80.799
9.5 | 1.27 | 0.01694 | -0.033 | 74.989
10 | 1.308 | 0.02148 | -0.034 | 60.898
10.5 | 1.344 | 0.02602 | -0.034 | 51.656
11 | 1.383 | 0.02768 | -0.034 | 49.98
11.5 | 1.42 | 0.02942 | -0.035 | 48.262
12 | 1.453 | 0.0313 | -0.035 | 46.43
12.5 | 1.484 | 0.0334 | -0.036 | 44.423
13 | 1.51 | 0.03557 | -0.036 | 42.463
13.5 | 1.531 | 0.03791 | -0.037 | 40.389
14 | 1.548 | 0.0407 | -0.037 | 38.027
14.5 | 1.56 | 0.04311 | -0.038 | 36.193
15 | 1.568 | 0.0462 | -0.038 | 33.952
15.5 | 1.572 | 0.04963 | -0.038 | 31.667
16 | 1.571 | 0.05312 | -0.039 | 29.579
16.5 | 1.563 | 0.057 | -0.039 | 27.419
17 | 1.55 | 0.06123 | -0.039 | 25.312
17.5 | 1.532 | 0.06587 | -0.04 | 23.262
18 | 1.509 | 0.0717 | -0.04 | 21.053
18.5 | 1.483 | 0.07784 | -0.04 | 19.056
19 | 1.455 | 0.08373 | -0.04 | 17.374
19.5 | 1.422 | 0.09055 | -0.04 | 15.708
20 | 1.386 | 0.09939 | -0.04 | 13.941

## 36. Re 750k Mach 0.10 (2)
BIGFOIL.COM POLAR EXPORT
NACA63-319 a=0.0
NACA63-319 a=0.0 |  |  |  | Cl Max: | 1.2556 | at alpha= | 18 | deg
XFOIL ncrit=9 |  |  |  | L/D Max: | 104.304 | at alpha= | 7.5 | deg
Re: | 750000 |  |  | Cd Min: | 0.11972 | at alpha= | 20 | deg
Mach: | 0.1 |  |  | Cl=0 at alpha= | -1.5134 | deg
|  |  |  | @ Cl=0.1, Cd= | 0.007899
|  |  |  | @ Cl=0.4, Cd= | 0.0081077
|  |  |  | @ Cl=0.6, Cd= | 0.0084386
alpha (deg) | Cl | Cd | Cm | Cl/Cd
-20 | -1.1086 | 0.0989 | -0.024 | -11.2093
-19.5 | -1.1136 | 0.09037 | -0.0287 | -12.3227
-19 | -1.1137 | 0.08279 | -0.0329 | -13.4521
-18.5 | -1.1122 | 0.07572 | -0.0364 | -14.6883
-18 | -1.1082 | 0.06923 | -0.0395 | -16.0075
-17.5 | -1.1027 | 0.06329 | -0.0419 | -17.423
-17 | -1.093 | 0.05805 | -0.044 | -18.8286
-16.5 | -1.0862 | 0.05293 | -0.0452 | -20.5214
-16 | -1.075 | 0.04839 | -0.0465 | -22.2153
-15.5 | -1.0593 | 0.04445 | -0.0473 | -23.8313
-15 | -1.0408 | 0.04092 | -0.048 | -25.435
-14.5 | -1.0097 | 0.03757 | -0.0507 | -26.8752
-14 | -0.9935 | 0.03502 | -0.0492 | -28.3695
-13.5 | -0.9856 | 0.03169 | -0.0475 | -31.1013
-13 | -0.9698 | 0.02893 | -0.046 | -33.5223
-12.5 | -0.9482 | 0.02668 | -0.0446 | -35.5397
-12 | -0.9249 | 0.02464 | -0.043 | -37.5365
-11.5 | -0.8992 | 0.02282 | -0.0412 | -39.404
-11 | -0.8849 | 0.02048 | -0.0383 | -43.208
-10.5 | -0.8592 | 0.01898 | -0.0359 | -45.2687
-10 | -0.8327 | 0.01771 | -0.0329 | -47.0186
-9.5 | -0.8162 | 0.01634 | -0.028 | -49.951
-9 | -0.7829 | 0.01545 | -0.0251 | -50.6731
-8.5 | -0.743 | 0.0146 | -0.0231 | -50.8904
-8 | -0.6986 | 0.01383 | -0.0217 | -50.5134
-7.5 | -0.6538 | 0.01302 | -0.0204 | -50.2151
-7 | -0.6067 | 0.01216 | -0.0195 | -49.8931
-6.5 | -0.5585 | 0.01134 | -0.0188 | -49.2504
-6 | -0.5112 | 0.01028 | -0.0181 | -49.7276
-5.5 | -0.4658 | 0.00893 | -0.0173 | -52.1613
-5 | -0.4116 | 0.00837 | -0.0173 | -49.1756
-4.5 | -0.3539 | 0.00817 | -0.0178 | -43.317
-4 | -0.295 | 0.00807 | -0.0183 | -36.5551
-3.5 | -0.2363 | 0.00797 | -0.0189 | -29.6487
-3 | -0.177 | 0.00792 | -0.0196 | -22.3485
-2.5 | -0.1177 | 0.00789 | -0.0202 | -14.9176
-2 | -0.0582 | 0.00788 | -0.0209 | -7.3858
-1.5 | 0.0016 | 0.00792 | -0.0216 | 0.20202
-1 | 0.0612 | 0.00786 | -0.0224 | 7.7863
-0.5 | 0.1209 | 0.00792 | -0.0232 | 15.2652
0 | 0.1806 | 0.0079 | -0.0239 | 22.8608
0.5 | 0.2398 | 0.00798 | -0.0247 | 30.0501
1 | 0.2998 | 0.008 | -0.0255 | 37.475
1.5 | 0.3586 | 0.00808 | -0.0262 | 44.3812
2 | 0.4183 | 0.00812 | -0.027 | 51.5148
2.5 | 0.477 | 0.00823 | -0.0276 | 57.9587
3 | 0.536 | 0.00828 | -0.0283 | 64.7343
3.5 | 0.5944 | 0.00843 | -0.0289 | 70.5101
4 | 0.6529 | 0.00852 | -0.0296 | 76.6315
4.5 | 0.7103 | 0.00869 | -0.03 | 81.7376
5 | 0.7682 | 0.00878 | -0.0306 | 87.4943
5.5 | 0.8251 | 0.00896 | -0.0309 | 92.0871
6 | 0.8806 | 0.00916 | -0.0311 | 96.1354
6.5 | 0.9357 | 0.00938 | -0.0312 | 99.7548
7 | 0.99 | 0.00963 | -0.0312 | 102.8037
7.5 | 1.042 | 0.00999 | -0.0309 | 104.3043
8 | 1.0892 | 0.01049 | -0.0299 | 103.8322
8.5 | 1.1295 | 0.01124 | -0.0279 | 100.4893
9 | 1.1584 | 0.01226 | -0.0242 | 94.4861
9.5 | 1.1651 | 0.01349 | -0.017 | 86.3677
10 | 1.1667 | 0.0151 | -0.01 | 77.2649
10.5 | 1.1889 | 0.01753 | -0.0089 | 67.8209
11.5 | 1.2077 | 0.02323 | -0.0031 | 51.9888
12 | 1.2145 | 0.02656 | -0.0007 | 45.7267
12.5 | 1.2225 | 0.03001 | 0.0012 | 40.7364
13 | 1.2297 | 0.03374 | 0.0027 | 36.4464
13.5 | 1.2347 | 0.03794 | 0.0038 | 32.5435
14 | 1.2378 | 0.04256 | 0.0045 | 29.0836
14.5 | 1.2409 | 0.04742 | 0.0048 | 26.1683
15 | 1.2441 | 0.05256 | 0.0047 | 23.6701
15.5 | 1.2478 | 0.05788 | 0.0043 | 21.5584
16 | 1.248 | 0.06378 | 0.0035 | 19.5673
16.5 | 1.2544 | 0.06922 | 0.0024 | 18.1219
17 | 1.2529 | 0.07583 | 0.0008 | 16.5225
17.5 | 1.2543 | 0.08232 | -0.0011 | 15.2369
18 | 1.2556 | 0.08901 | -0.0033 | 14.1063
18.5 | 1.2505 | 0.09679 | -0.0061 | 12.9197
19 | 1.247 | 0.10454 | -0.0092 | 11.9284
19.5 | 1.2475 | 0.11187 | -0.0123 | 11.1513
20 | 1.2455 | 0.11972 | -0.016 | 10.4034

## 37. Re 750k Mach 0.25 (1)
BIGFOIL.COM POLAR EXPORT
NACA63-319 a=0.0
NACA63-319 a=0.0 |  |  |  | Cl Max: | 1.516 | at alpha= | 14 | deg
JavaFoil+Calcfoil stall+Eppler ext transition |  |  |  | L/D Max: | 91.119 | at alpha= | 6.5 | deg
Re: | 750000 |  |  | Cd Min: | 0.00761 | at alpha= | -2 | deg
Mach: | 0.25 |  |  | Cl=0 at alpha= | -1.5154 | deg
|  |  |  | @ Cl=0.1, Cd= | 0.0076303
|  |  |  | @ Cl=0.4, Cd= | 0.0079763
|  |  |  | @ Cl=0.6, Cd= | 0.0083433
alpha (deg) | Cl | Cd | Cm | Cl/Cd
-18 | -0.766 | 0.15901 | 0 | -4.818
-17.5 | -0.811 | 0.14969 | 0 | -5.419
-17 | -0.851 | 0.14203 | 0 | -5.993
-16.5 | -0.888 | 0.13185 | -0.001 | -6.733
-16 | -0.918 | 0.12335 | -0.001 | -7.446
-15.5 | -0.943 | 0.11682 | -0.001 | -8.07
-15 | -0.964 | 0.10743 | -0.002 | -8.977
-14.5 | -0.997 | 0.0889 | -0.003 | -11.212
-14 | -1.016 | 0.07777 | -0.003 | -13.067
-13.5 | -1.083 | 0.04625 | -0.004 | -23.421
-13 | -1.092 | 0.03916 | -0.005 | -27.875
-12.5 | -1.088 | 0.03467 | -0.006 | -31.383
-12 | -1.077 | 0.03087 | -0.006 | -34.897
-11.5 | -1.058 | 0.02813 | -0.007 | -37.612
-11 | -1.033 | 0.02562 | -0.007 | -40.334
-10.5 | -1.002 | 0.02372 | -0.008 | -42.24
-10 | -0.966 | 0.02197 | -0.009 | -43.964
-9.5 | -0.926 | 0.01936 | -0.009 | -47.821
-9 | -0.879 | 0.01819 | -0.01 | -48.34
-8.5 | -0.83 | 0.01711 | -0.011 | -48.528
-8 | -0.779 | 0.01617 | -0.011 | -48.194
-7.5 | -0.726 | 0.01531 | -0.012 | -47.45
-7 | -0.671 | 0.01451 | -0.013 | -46.265
-6.5 | -0.615 | 0.0138 | -0.013 | -44.555
-6 | -0.557 | 0.01314 | -0.014 | -42.384
-5.5 | -0.498 | 0.01258 | -0.015 | -39.615
-5 | -0.446 | 0.00806 | -0.016 | -55.261
-4.5 | -0.383 | 0.00797 | -0.017 | -48.005
-4 | -0.319 | 0.00786 | -0.017 | -40.614
-3.5 | -0.255 | 0.00773 | -0.018 | -33.018
-3 | -0.191 | 0.0077 | -0.019 | -24.829
-2.5 | -0.127 | 0.00764 | -0.019 | -16.62
-2 | -0.063 | 0.00761 | -0.02 | -8.222
-1.5 | 0.002 | 0.00762 | -0.021 | 0.266
-1 | 0.067 | 0.00762 | -0.021 | 8.74
-0.5 | 0.131 | 0.00764 | -0.022 | 17.182
0 | 0.196 | 0.00772 | -0.023 | 25.377
0.5 | 0.26 | 0.00769 | -0.023 | 33.857
1 | 0.324 | 0.00785 | -0.024 | 41.272
1.5 | 0.388 | 0.00795 | -0.025 | 48.843
2 | 0.452 | 0.00809 | -0.026 | 55.885
2.5 | 0.516 | 0.00825 | -0.026 | 62.562
3 | 0.575 | 0.00806 | -0.027 | 71.272
3.5 | 0.635 | 0.00874 | -0.027 | 72.697
4 | 0.696 | 0.00899 | -0.028 | 77.454
4.5 | 0.756 | 0.00926 | -0.029 | 81.705
5 | 0.816 | 0.00956 | -0.029 | 85.356
5.5 | 0.875 | 0.00996 | -0.03 | 87.867
6 | 0.933 | 0.0104 | -0.03 | 89.772
6.5 | 0.991 | 0.01087 | -0.031 | 91.119
7 | 1.046 | 0.0115 | -0.031 | 90.982
7.5 | 1.101 | 0.0122 | -0.032 | 90.206
8 | 1.152 | 0.01324 | -0.033 | 87.064
8.5 | 1.201 | 0.01494 | -0.033 | 80.377
9 | 1.248 | 0.01659 | -0.034 | 75.207
9.5 | 1.288 | 0.02053 | -0.034 | 62.756
10 | 1.324 | 0.02641 | -0.034 | 50.151
10.5 | 1.364 | 0.02812 | -0.035 | 48.515
11 | 1.4 | 0.03002 | -0.035 | 46.636
11.5 | 1.432 | 0.03203 | -0.036 | 44.715
12 | 1.46 | 0.03434 | -0.036 | 42.523
12.5 | 1.484 | 0.03674 | -0.037 | 40.391
13 | 1.503 | 0.03938 | -0.037 | 38.156
13.5 | 1.512 | 0.04228 | -0.037 | 35.768
14 | 1.516 | 0.04531 | -0.038 | 33.457
14.5 | 1.512 | 0.04913 | -0.038 | 30.774
15 | 1.502 | 0.0525 | -0.039 | 28.61
15.5 | 1.484 | 0.05754 | -0.039 | 25.785
16 | 1.458 | 0.06293 | -0.039 | 23.165
16.5 | 1.421 | 0.06858 | -0.039 | 20.718
17 | 1.375 | 0.07524 | -0.04 | 18.273
17.5 | 1.32 | 0.08368 | -0.04 | 15.774
18 | 1.256 | 0.09514 | -0.039 | 13.198
18.5 | 1.177 | 0.11302 | -0.038 | 10.416
19 | 1.078 | 0.14597 | -0.035 | 7.387

## 38. Re 750k Mach 0.25 (2)
BIGFOIL.COM POLAR EXPORT
NACA63-319 a=0.0
NACA63-319 a=0.0 |  |  |  | Cl Max: | 1.2087 | at alpha= | 16 | deg
XFOIL ncrit=9 |  |  |  | L/D Max: | 102.658 | at alpha= | 7.5 | deg
Re: | 750000 |  |  | Cd Min: | 0.13961 | at alpha= | 20 | deg
Mach: | 0.25 |  |  | Cl=0 at alpha= | -1.5162 | deg
|  |  |  | @ Cl=0.1, Cd= | 0.0080582
|  |  |  | @ Cl=0.4, Cd= | 0.0082724
|  |  |  | @ Cl=0.6, Cd= | 0.0086046
alpha (deg) | Cl | Cd | Cm | Cl/Cd
-20 | -0.9431 | 0.13822 | -0.0042 | -6.8232
-19.5 | -0.9742 | 0.12347 | -0.0139 | -7.8902
-19 | -0.987 | 0.11239 | -0.021 | -8.7819
-18.5 | -1 | 0.10158 | -0.0277 | -9.8445
-18 | -1.0083 | 0.09183 | -0.0335 | -10.9801
-17.5 | -1.0191 | 0.08231 | -0.0387 | -12.3812
-17 | -1.0242 | 0.07396 | -0.043 | -13.848
-16.5 | -1.0239 | 0.06672 | -0.0464 | -15.3462
-16 | -1.0228 | 0.06014 | -0.0489 | -17.007
-14.5 | -0.9781 | 0.04533 | -0.0552 | -21.5773
-14 | -0.9644 | 0.04172 | -0.0545 | -23.116
-13.5 | -0.9494 | 0.03826 | -0.0536 | -24.8144
-13 | -0.9389 | 0.03465 | -0.0523 | -27.0967
-12.5 | -0.9205 | 0.0317 | -0.0512 | -29.0379
-12 | -0.8993 | 0.02907 | -0.0498 | -30.9357
-11.5 | -0.8732 | 0.02686 | -0.0483 | -32.5093
-11 | -0.8589 | 0.02405 | -0.0459 | -35.7131
-10.5 | -0.8379 | 0.02179 | -0.0436 | -38.4534
-10 | -0.8137 | 0.0199 | -0.041 | -40.8894
-9.5 | -0.7878 | 0.0183 | -0.038 | -43.0492
-9 | -0.7713 | 0.01652 | -0.0335 | -46.6889
-8.5 | -0.7448 | 0.01558 | -0.0291 | -47.8049
-8 | -0.7079 | 0.01457 | -0.0262 | -48.5861
-7.5 | -0.6643 | 0.01371 | -0.0242 | -48.4537
-7 | -0.6183 | 0.01285 | -0.0226 | -48.1167
-6.5 | -0.5706 | 0.01194 | -0.0214 | -47.7889
-5.5 | -0.4766 | 0.00957 | -0.0191 | -49.8015
-5 | -0.4252 | 0.00864 | -0.0185 | -49.213
-4.5 | -0.3657 | 0.00835 | -0.0188 | -43.7964
-4 | -0.3054 | 0.00822 | -0.0192 | -37.1533
-3.5 | -0.244 | 0.00814 | -0.0198 | -29.9754
-3 | -0.1827 | 0.00811 | -0.0204 | -22.5277
-2.5 | -0.1211 | 0.00806 | -0.021 | -15.0248
-2 | -0.0598 | 0.0081 | -0.0216 | -7.3827
-1.5 | 0.002 | 0.00803 | -0.0224 | 0.24907
-1 | 0.0635 | 0.00807 | -0.0231 | 7.8686
-0.5 | 0.1256 | 0.00805 | -0.0239 | 15.6025
0 | 0.1869 | 0.00809 | -0.0246 | 23.1026
0.5 | 0.2489 | 0.00813 | -0.0255 | 30.615
1 | 0.3101 | 0.00816 | -0.0262 | 38.0025
1.5 | 0.3716 | 0.00824 | -0.0269 | 45.0971
2 | 0.4329 | 0.00831 | -0.0276 | 52.0939
2.5 | 0.4938 | 0.0084 | -0.0283 | 58.7857
3 | 0.5548 | 0.0085 | -0.0289 | 65.2706
3.5 | 0.6153 | 0.00864 | -0.0295 | 71.2153
4 | 0.6755 | 0.00875 | -0.0299 | 77.2
4.5 | 0.7355 | 0.00891 | -0.0304 | 82.5477
5 | 0.7943 | 0.00912 | -0.0306 | 87.0943
5.5 | 0.8532 | 0.00925 | -0.0308 | 92.2378
6 | 0.911 | 0.00946 | -0.0309 | 96.3002
6.5 | 0.9677 | 0.00973 | -0.0307 | 99.4553
7 | 1.0225 | 0.01005 | -0.0302 | 101.7413
7.5 | 1.0738 | 0.01046 | -0.0292 | 102.6577
8 | 1.1159 | 0.01117 | -0.0269 | 99.9015
8.5 | 1.146 | 0.01216 | -0.0228 | 94.2434
9 | 1.1507 | 0.01357 | -0.0152 | 84.7973
10 | 1.1637 | 0.01806 | -0.0049 | 64.4352
10.5 | 1.1738 | 0.02127 | -0.0026 | 55.1857
11 | 1.1799 | 0.02468 | 0.0002 | 47.8079
11.5 | 1.1854 | 0.02835 | 0.0026 | 41.8131
12 | 1.1913 | 0.03223 | 0.0045 | 36.9625
12.5 | 1.1942 | 0.03666 | 0.006 | 32.575
13 | 1.2002 | 0.04111 | 0.0069 | 29.1948
13.5 | 1.2019 | 0.04619 | 0.0075 | 26.0208
14 | 1.2033 | 0.05159 | 0.0076 | 23.3243
14.5 | 1.2053 | 0.05717 | 0.0073 | 21.0827
15 | 1.2063 | 0.06318 | 0.0066 | 19.0931
15.5 | 1.207 | 0.06946 | 0.0055 | 17.3769
16 | 1.2087 | 0.07586 | 0.0041 | 15.9333
16.5 | 1.2078 | 0.08287 | 0.0021 | 14.5746
17 | 1.2043 | 0.09045 | -0.0003 | 13.3145
17.5 | 1.2046 | 0.09779 | -0.003 | 12.3182
18 | 1.199 | 0.10615 | -0.0064 | 11.2953
18.5 | 1.195 | 0.11445 | -0.01 | 10.4412
19 | 1.1949 | 0.12237 | -0.0137 | 9.7646
19.5 | 1.1928 | 0.13071 | -0.0179 | 9.1255
20 | 1.1872 | 0.13961 | -0.0228 | 8.5037

## 39. Re 750k Mach 0.50 (1)
BIGFOIL.COM POLAR EXPORT
NACA63-319 a=0.0
NACA63-319 a=0.0 |  |  |  | Cl Max: | 1.358 | at alpha= | 10 | deg
JavaFoil+Calcfoil stall+Eppler ext transition |  |  |  | L/D Max: | 79.304 | at alpha= | 6 | deg
Re: | 750000 |  |  | Cd Min: | 0.00797 | at alpha= | 0.5 | deg
Mach: | 0.5 |  |  | Cl=0 at alpha= | -1.5139 | deg
|  |  |  | @ Cl=0.1, Cd= | 0.0082207
|  |  |  | @ Cl=0.4, Cd= | 0.0088569
|  |  |  | @ Cl=0.6, Cd= | 0.009605
alpha (deg) | Cl | Cd | Cm | Cl/Cd
-20 | -1.052 | 0.21236 | 0.002 | -4.954
-19.5 | -1.024 | 0.2065 | 0.001 | -4.961
-19 | -0.997 | 0.20501 | 0.001 | -4.862
-18.5 | -0.969 | 0.20122 | 0.001 | -4.815
-18 | -0.939 | 0.18789 | 0 | -4.997
-17.5 | -0.911 | 0.18475 | 0 | -4.931
-17 | -0.883 | 0.1794 | 0 | -4.923
-16.5 | -0.854 | 0.1755 | -0.001 | -4.868
-16 | -0.825 | 0.16903 | -0.001 | -4.882
-15.5 | -0.797 | 0.16412 | -0.001 | -4.857
-15 | -0.769 | 0.15797 | -0.002 | -4.869
-14.5 | -0.74 | 0.15112 | -0.002 | -4.897
-14 | -0.711 | 0.14786 | -0.002 | -4.811
-13.5 | -0.683 | 0.13519 | -0.003 | -5.055
-13 | -0.655 | 0.13057 | -0.003 | -5.019
-12.5 | -0.627 | 0.12993 | -0.003 | -4.824
-12 | -0.598 | 0.12456 | -0.003 | -4.798
-11.5 | -0.57 | 0.11978 | -0.004 | -4.755
-11 | -0.543 | 0.09488 | -0.004 | -5.719
-10.5 | -0.514 | 0.09559 | -0.004 | -5.373
-10 | -0.743 | 0.06601 | -0.003 | -11.256
-9.5 | -0.885 | 0.03315 | -0.01 | -26.715
-9 | -0.887 | 0.02726 | -0.011 | -32.549
-8.5 | -0.862 | 0.02425 | -0.012 | -35.563
-8 | -0.826 | 0.02108 | -0.012 | -39.172
-7.5 | -0.779 | 0.01948 | -0.013 | -39.988
-7 | -0.725 | 0.01807 | -0.014 | -40.129
-6.5 | -0.668 | 0.01694 | -0.015 | -39.413
-6 | -0.607 | 0.01582 | -0.016 | -38.389
-5.5 | -0.545 | 0.01488 | -0.016 | -36.596
-5 | -0.48 | 0.01406 | -0.017 | -34.17
-4.5 | -0.426 | 0.00857 | -0.019 | -49.707
-4 | -0.356 | 0.00851 | -0.019 | -41.829
-3.5 | -0.285 | 0.00835 | -0.02 | -34.108
-3 | -0.213 | 0.00821 | -0.021 | -25.995
-2.5 | -0.142 | 0.00814 | -0.022 | -17.413
-2 | -0.07 | 0.00809 | -0.022 | -8.645
-1.5 | 0.002 | 0.00816 | -0.023 | 0.277
-1 | 0.074 | 0.00821 | -0.024 | 9.077
-0.5 | 0.147 | 0.00824 | -0.025 | 17.806
0 | 0.219 | 0.00832 | -0.025 | 26.31
0.5 | 0.288 | 0.00797 | -0.026 | 36.125
1 | 0.356 | 0.00875 | -0.027 | 40.709
1.5 | 0.426 | 0.00892 | -0.027 | 47.724
2 | 0.495 | 0.00916 | -0.028 | 53.977
2.5 | 0.563 | 0.00942 | -0.029 | 59.739
3 | 0.631 | 0.00976 | -0.029 | 64.602
3.5 | 0.698 | 0.01011 | -0.03 | 69.021
4 | 0.765 | 0.0105 | -0.031 | 72.865
4.5 | 0.831 | 0.011 | -0.031 | 75.541
5 | 0.896 | 0.01152 | -0.032 | 77.768
5.5 | 0.96 | 0.01214 | -0.033 | 79.132
6 | 1.023 | 0.0129 | -0.033 | 79.304
6.5 | 1.085 | 0.01379 | -0.034 | 78.617
7 | 1.142 | 0.01504 | -0.035 | 75.92
7.5 | 1.195 | 0.01724 | -0.035 | 69.355
8 | 1.244 | 0.01941 | -0.036 | 64.089
8.5 | 1.283 | 0.02456 | -0.036 | 52.24
9 | 1.314 | 0.03202 | -0.036 | 41.025
9.5 | 1.343 | 0.03505 | -0.037 | 38.301
10 | 1.358 | 0.03837 | -0.037 | 35.383
10.5 | 1.343 | 0.04243 | -0.038 | 31.645
11 | 1.276 | 0.04776 | -0.038 | 26.726
11.5 | 0.736 | 0.0948 | -0.018 | 7.764
12 | 0.763 | 0.11437 | -0.017 | 6.671
12.5 | 0.791 | 0.12653 | -0.019 | 6.256
13 | 0.819 | 0.12963 | -0.019 | 6.317
13.5 | 0.849 | 0.14404 | -0.022 | 5.891
14 | 0.875 | 0.14424 | -0.022 | 6.069
14.5 | 0.905 | 0.15246 | -0.024 | 5.933
15 | 0.932 | 0.15783 | -0.024 | 5.908

## 40. Re 750k Mach 0.50 (2)
BIGFOIL.COM POLAR EXPORT
NACA63-319 a=0.0
NACA63-319 a=0.0 |  |  |  | Cl Max: | 1.1197 | at alpha= | 8 | deg
XFOIL ncrit=9 |  |  |  | L/D Max: | 89.6303 | at alpha= | 6 | deg
Re: | 750000 |  |  | Cd Min: | 0.17248 | at alpha= | -16.5 | deg
Mach: | 0.5 |  |  | Cl=0 at alpha= | -1.5261 | deg
|  |  |  | @ Cl=0.1, Cd= | 0.0087864
|  |  |  | @ Cl=0.4, Cd= | 0.0090852
|  |  |  | @ Cl=0.6, Cd= | 0.0095023
alpha (deg) | Cl | Cd | Cm | Cl/Cd
-16.5 | -0.5704 | 0.17248 | 0.0074 | -3.3071
-16 | -0.5492 | 0.16587 | 0.0034 | -3.311
-15.5 | -0.5614 | 0.15031 | -0.0054 | -3.7349
-15 | -0.5429 | 0.14331 | -0.0097 | -3.7883
-14.5 | -0.5584 | 0.12878 | -0.0182 | -4.3361
-14 | -0.6445 | 0.10245 | -0.0356 | -6.2909
-13.5 | -0.6907 | 0.08594 | -0.0471 | -8.037
-13 | -0.7256 | 0.07276 | -0.0557 | -9.9725
-12.5 | -0.7487 | 0.06223 | -0.0616 | -12.0312
-12 | -0.7605 | 0.05397 | -0.0649 | -14.0912
-11.5 | -0.7628 | 0.04724 | -0.0664 | -16.1473
-11 | -0.756 | 0.04179 | -0.0664 | -18.0905
-10.5 | -0.7422 | 0.03737 | -0.0653 | -19.8609
-10 | -0.724 | 0.03359 | -0.0635 | -21.554
-9.5 | -0.7038 | 0.03024 | -0.0612 | -23.2738
-9 | -0.6876 | 0.02684 | -0.0586 | -25.6185
-8.5 | -0.6677 | 0.0238 | -0.0558 | -28.0546
-7.5 | -0.6244 | 0.01851 | -0.0491 | -33.7331
-7 | -0.5982 | 0.01648 | -0.0452 | -36.2985
-6.5 | -0.5762 | 0.01478 | -0.0398 | -38.9851
-6 | -0.5475 | 0.01359 | -0.0342 | -40.287
-5.5 | -0.5056 | 0.01237 | -0.0305 | -40.8731
-5 | -0.4634 | 0.01087 | -0.0272 | -42.6311
-4.5 | -0.4171 | 0.00929 | -0.0245 | -44.8977
-4 | -0.3499 | 0.00896 | -0.0241 | -39.0513
-3.5 | -0.2798 | 0.00882 | -0.024 | -31.7234
-3 | -0.209 | 0.00878 | -0.0242 | -23.8041
-2.5 | -0.138 | 0.00874 | -0.0246 | -15.7895
-2 | -0.0672 | 0.0088 | -0.025 | -7.6364
-1.5 | 0.0037 | 0.00874 | -0.0256 | 0.42334
-1 | 0.0748 | 0.00879 | -0.0263 | 8.5097
-0.5 | 0.1456 | 0.00878 | -0.027 | 16.5831
0 | 0.216 | 0.00886 | -0.0277 | 24.3792
0.5 | 0.2868 | 0.0089 | -0.0284 | 32.2247
1 | 0.3566 | 0.00903 | -0.0289 | 39.4906
1.5 | 0.4273 | 0.00912 | -0.0296 | 46.8531
2 | 0.4966 | 0.00926 | -0.03 | 53.6285
2.5 | 0.5664 | 0.00939 | -0.0304 | 60.3195
3 | 0.6352 | 0.00962 | -0.0305 | 66.0291
3.5 | 0.704 | 0.00976 | -0.0305 | 72.1311
4 | 0.7714 | 0.01002 | -0.0302 | 76.986
4.5 | 0.8383 | 0.01027 | -0.0297 | 81.6261
5 | 0.9024 | 0.01054 | -0.0286 | 85.6167
5.5 | 0.9632 | 0.0109 | -0.0269 | 88.367
6 | 1.0182 | 0.01136 | -0.0242 | 89.6303
6.5 | 1.0594 | 0.01198 | -0.0195 | 88.4307
7 | 1.0842 | 0.01316 | -0.0132 | 82.386
7.5 | 1.1082 | 0.01485 | -0.0079 | 74.6263
8 | 1.1197 | 0.01739 | -0.0023 | 64.3876
8.5 | 1.1158 | 0.021 | 0.0034 | 53.1333
9 | 1.1031 | 0.02538 | 0.0086 | 43.4634
9.5 | 1.0947 | 0.02982 | 0.013 | 36.7103
10 | 1.0922 | 0.03477 | 0.0152 | 31.4121
10.5 | 1.0983 | 0.04046 | 0.0146 | 27.1453
11 | 1.0971 | 0.04614 | 0.0156 | 23.7776
11.5 | 1.0997 | 0.05187 | 0.016 | 21.2011
12 | 1.1004 | 0.05803 | 0.016 | 18.9626
12.5 | 1.1002 | 0.06463 | 0.0154 | 17.0231
13 | 1.0968 | 0.07187 | 0.0141 | 15.2609

## 41. Re 1M Mach 0.00 (1)
BIGFOIL.COM POLAR EXPORT
NACA63-319 a=0.0
NACA63-319 a=0.0 |  |  |  | Cl Max: | 1.589 | at alpha= | 16 | deg
JavaFoil+Calcfoil stall+Eppler ext transition |  |  |  | L/D Max: | 101.47 | at alpha= | 7 | deg
Re: | 1000000 |  |  | Cd Min: | 0.00703 | at alpha= | -1.5 | deg
Mach: | 0 |  |  | Cl=0 at alpha= | -1.5159 | deg
|  |  |  | @ Cl=0.1, Cd= | 0.0071
|  |  |  | @ Cl=0.4, Cd= | 0.0073126
|  |  |  | @ Cl=0.6, Cd= | 0.0076936
alpha (deg) | Cl | Cd | Cm | Cl/Cd
-20 | -1.004 | 0.16418 | 0.001 | -6.116
-19.5 | -1.022 | 0.15555 | 0.001 | -6.569
-19 | -1.04 | 0.14464 | 0.001 | -7.188
-18.5 | -1.055 | 0.13518 | 0.001 | -7.804
-18 | -1.07 | 0.12544 | 0 | -8.528
-17.5 | -1.086 | 0.11327 | 0 | -9.591
-17 | -1.106 | 0.09893 | -0.001 | -11.179
-16.5 | -1.142 | 0.07605 | -0.001 | -15.018
-16 | -1.165 | 0.06182 | -0.002 | -18.838
-15.5 | -1.176 | 0.05267 | -0.002 | -22.326
-15 | -1.182 | 0.04539 | -0.003 | -26.041
-14.5 | -1.181 | 0.04013 | -0.003 | -29.42
-14 | -1.174 | 0.0359 | -0.004 | -32.702
-13.5 | -1.161 | 0.03264 | -0.004 | -35.58
-13 | -1.145 | 0.02956 | -0.005 | -38.73
-12.5 | -1.123 | 0.02716 | -0.005 | -41.359
-12 | -1.097 | 0.02516 | -0.006 | -43.609
-11.5 | -1.068 | 0.02323 | -0.007 | -45.959
-11 | -1.034 | 0.02163 | -0.007 | -47.792
-10.5 | -1 | 0.01878 | -0.008 | -53.262
-10 | -0.959 | 0.01772 | -0.009 | -54.117
-9.5 | -0.914 | 0.01666 | -0.009 | -54.838
-9 | -0.866 | 0.01587 | -0.01 | -54.552
-8.5 | -0.816 | 0.01498 | -0.01 | -54.468
-8 | -0.764 | 0.01421 | -0.011 | -53.812
-7.5 | -0.712 | 0.01352 | -0.012 | -52.618
-7 | -0.657 | 0.01289 | -0.012 | -50.961
-6.5 | -0.601 | 0.01232 | -0.013 | -48.819
-6 | -0.545 | 0.0118 | -0.014 | -46.181
-5.5 | -0.493 | 0.00754 | -0.015 | -65.353
-5 | -0.432 | 0.00744 | -0.015 | -58.022
-4.5 | -0.371 | 0.00733 | -0.016 | -50.607
-4 | -0.309 | 0.00723 | -0.017 | -42.773
-3.5 | -0.247 | 0.00717 | -0.017 | -34.494
-3 | -0.185 | 0.00709 | -0.018 | -26.112
-2.5 | -0.123 | 0.00709 | -0.019 | -17.321
-2 | -0.061 | 0.00704 | -0.019 | -8.612
-1.5 | 0.002 | 0.00703 | -0.02 | 0.279
-1 | 0.065 | 0.0071 | -0.021 | 9.082
-0.5 | 0.127 | 0.0071 | -0.021 | 17.905
0 | 0.19 | 0.00704 | -0.022 | 26.926
0.5 | 0.252 | 0.00709 | -0.023 | 35.565
1 | 0.314 | 0.00716 | -0.023 | 43.806
1.5 | 0.376 | 0.00727 | -0.024 | 51.687
2 | 0.438 | 0.00738 | -0.025 | 59.375
2.5 | 0.5 | 0.00751 | -0.025 | 66.623
3 | 0.562 | 0.00762 | -0.026 | 73.715
3.5 | 0.624 | 0.00774 | -0.027 | 80.551
4 | 0.685 | 0.00796 | -0.027 | 86.064
4.5 | 0.74 | 0.0077 | -0.028 | 96.174
5 | 0.798 | 0.00849 | -0.028 | 93.983
5.5 | 0.855 | 0.0088 | -0.029 | 97.194
6 | 0.912 | 0.00914 | -0.03 | 99.818
6.5 | 0.968 | 0.00955 | -0.03 | 101.346
7 | 1.023 | 0.01008 | -0.031 | 101.47
7.5 | 1.076 | 0.01064 | -0.031 | 101.114
8 | 1.127 | 0.01154 | -0.032 | 97.705
8.5 | 1.175 | 0.01299 | -0.032 | 90.459
9 | 1.223 | 0.01432 | -0.033 | 85.375
9.5 | 1.268 | 0.01593 | -0.033 | 79.63
10 | 1.307 | 0.01979 | -0.034 | 66.055
10.5 | 1.343 | 0.02421 | -0.034 | 55.476
11 | 1.383 | 0.02571 | -0.034 | 53.793
11.5 | 1.42 | 0.0273 | -0.035 | 52.012
12 | 1.454 | 0.02909 | -0.035 | 50.004
12.5 | 1.486 | 0.03091 | -0.036 | 48.062
13 | 1.514 | 0.03299 | -0.036 | 45.875
13.5 | 1.536 | 0.03519 | -0.037 | 43.646
14 | 1.555 | 0.03746 | -0.037 | 41.502
14.5 | 1.569 | 0.03985 | -0.038 | 39.38
15 | 1.58 | 0.04261 | -0.038 | 37.074
15.5 | 1.586 | 0.04554 | -0.038 | 34.83
16 | 1.589 | 0.04848 | -0.039 | 32.775
16.5 | 1.584 | 0.05229 | -0.039 | 30.29
17 | 1.575 | 0.05614 | -0.039 | 28.051
17.5 | 1.561 | 0.06047 | -0.04 | 25.814
18 | 1.544 | 0.06518 | -0.04 | 23.685
18.5 | 1.523 | 0.06981 | -0.04 | 21.82
19 | 1.5 | 0.07472 | -0.041 | 20.074
19.5 | 1.473 | 0.08086 | -0.041 | 18.212
20 | 1.442 | 0.08777 | -0.041 | 16.432

## 42. Re 1M Mach 0.00 (2)
BIGFOIL.COM POLAR EXPORT
NACA63-319 a=0.0
NACA63-319 a=0.0 |  |  |  | Cl Max: | 1.3084 | at alpha= | 18.5 | deg
XFOIL ncrit=9 |  |  |  | L/D Max: | 113.536 | at alpha= | 7.5 | deg
Re: | 1000000 |  |  | Cd Min: | 0.10896 | at alpha= | 20 | deg
Mach: | 0 |  |  | Cl=0 at alpha= | -1.5143 | deg
|  |  |  | @ Cl=0.1, Cd= | 0.007093
|  |  |  | @ Cl=0.4, Cd= | 0.0072832
|  |  |  | @ Cl=0.6, Cd= | 0.0075547
alpha (deg) | Cl | Cd | Cm | Cl/Cd
-20 | -1.1832 | 0.08609 | -0.0287 | -13.7438
-19.5 | -1.1854 | 0.07853 | -0.0325 | -15.0949
-19 | -1.1796 | 0.07233 | -0.0354 | -16.3086
-18.5 | -1.1736 | 0.06637 | -0.038 | -17.6827
-18 | -1.1732 | 0.06007 | -0.0404 | -19.5305
-17.5 | -1.1704 | 0.05433 | -0.0423 | -21.5424
-17 | -1.1607 | 0.04959 | -0.0437 | -23.4059
-16.5 | -1.1469 | 0.04546 | -0.0446 | -25.2288
-16 | -1.1286 | 0.04194 | -0.0453 | -26.9099
-15.5 | -1.1113 | 0.03847 | -0.0456 | -28.8874
-15 | -1.0758 | 0.03568 | -0.0483 | -30.1513
-14.5 | -1.0746 | 0.0321 | -0.0463 | -33.4766
-14 | -1.0605 | 0.02927 | -0.0449 | -36.2316
-13.5 | -1.0399 | 0.02696 | -0.0436 | -38.572
-13 | -1.0186 | 0.02479 | -0.0421 | -41.0891
-12.5 | -0.9934 | 0.02297 | -0.0405 | -43.2477
-12 | -0.9707 | 0.0211 | -0.0385 | -46.0047
-11.5 | -0.9516 | 0.0192 | -0.0357 | -49.5625
-11 | -0.9246 | 0.01786 | -0.0332 | -51.7693
-10.5 | -0.8968 | 0.01675 | -0.0303 | -53.5403
-9.5 | -0.8408 | 0.01485 | -0.0232 | -56.6195
-9 | -0.7969 | 0.01424 | -0.0218 | -55.9621
-8.5 | -0.7541 | 0.0134 | -0.0203 | -56.2761
-8 | -0.7067 | 0.01275 | -0.0194 | -55.4275
-7.5 | -0.6583 | 0.01209 | -0.0187 | -54.45
-7 | -0.6092 | 0.01136 | -0.0181 | -53.6268
-6.5 | -0.5591 | 0.01068 | -0.0177 | -52.3502
-6 | -0.5086 | 0.00987 | -0.0174 | -51.5299
-5.5 | -0.4606 | 0.00879 | -0.0169 | -52.4005
-5 | -0.4097 | 0.0078 | -0.0168 | -52.5256
-4.5 | -0.353 | 0.00751 | -0.0172 | -47.004
-4 | -0.2944 | 0.00733 | -0.0179 | -40.1637
-3.5 | -0.2358 | 0.00725 | -0.0185 | -32.5241
-3 | -0.1766 | 0.00715 | -0.0192 | -24.6993
-2.5 | -0.1173 | 0.00715 | -0.02 | -16.4056
-2 | -0.0579 | 0.00708 | -0.0207 | -8.178
-1 | 0.0613 | 0.00708 | -0.0223 | 8.6582
-0.5 | 0.1207 | 0.0071 | -0.0231 | 17
0 | 0.1805 | 0.00712 | -0.024 | 25.3511
0.5 | 0.2398 | 0.00714 | -0.0248 | 33.5854
1 | 0.2993 | 0.00721 | -0.0256 | 41.5118
1.5 | 0.3586 | 0.00722 | -0.0264 | 49.6676
2 | 0.4176 | 0.00731 | -0.0272 | 57.1272
2.5 | 0.4769 | 0.00737 | -0.028 | 64.7083
3 | 0.5353 | 0.00747 | -0.0287 | 71.66
3.5 | 0.5943 | 0.00754 | -0.0295 | 78.8196
4 | 0.6523 | 0.00769 | -0.0301 | 84.8244
4.5 | 0.7104 | 0.00778 | -0.0308 | 91.3111
5 | 0.7681 | 0.00792 | -0.0314 | 96.9823
5.5 | 0.8249 | 0.00812 | -0.0319 | 101.5887
6 | 0.8808 | 0.00832 | -0.0322 | 105.8654
6.5 | 0.9368 | 0.00852 | -0.0326 | 109.9531
7 | 0.9913 | 0.00879 | -0.0328 | 112.7759
7.5 | 1.0434 | 0.00919 | -0.0326 | 113.5365
8 | 1.089 | 0.00987 | -0.0315 | 110.3343
8.5 | 1.1296 | 0.01071 | -0.0297 | 105.4715
9 | 1.1606 | 0.01178 | -0.0265 | 98.5229
9.5 | 1.1765 | 0.01287 | -0.0208 | 91.4141
10.5 | 1.1951 | 0.01629 | -0.0104 | 73.364
11 | 1.2126 | 0.01855 | -0.008 | 65.3693
12 | 1.2356 | 0.02405 | -0.0028 | 51.3763
12.5 | 1.2466 | 0.02711 | -0.0008 | 45.983
13 | 1.2531 | 0.03067 | 0.0011 | 40.8575
13.5 | 1.2598 | 0.03447 | 0.0025 | 36.5477
14 | 1.265 | 0.03868 | 0.0034 | 32.7042
14.5 | 1.2693 | 0.0432 | 0.004 | 29.3819
15 | 1.2772 | 0.04761 | 0.0042 | 26.8263
15.5 | 1.2838 | 0.05234 | 0.0041 | 24.5281
16 | 1.2889 | 0.05745 | 0.0036 | 22.4352
16.5 | 1.2956 | 0.06257 | 0.0029 | 20.7064
17 | 1.3008 | 0.06804 | 0.0018 | 19.1182
17.5 | 1.2994 | 0.0745 | 0.0003 | 17.4416
18 | 1.3069 | 0.08006 | -0.0013 | 16.324
18.5 | 1.3084 | 0.08655 | -0.0034 | 15.1173
19 | 1.3013 | 0.09446 | -0.0062 | 13.7762
19.5 | 1.3007 | 0.10166 | -0.0091 | 12.7946
20 | 1.3003 | 0.10896 | -0.0122 | 11.9337

## 43. Re 1M Mach 0.10 (1)
BIGFOIL.COM POLAR EXPORT
NACA63-319 a=0.0
NACA63-319 a=0.0 |  |  |  | Cl Max: | 1.576 | at alpha= | 15.5 | deg
JavaFoil+Calcfoil stall+Eppler ext transition |  |  |  | L/D Max: | 100.968 | at alpha= | 7 | deg
Re: | 1000000 |  |  | Cd Min: | 0.00704 | at alpha= | -2 | deg
Mach: | 0.1 |  |  | Cl=0 at alpha= | -1.5159 | deg
|  |  |  | @ Cl=0.1, Cd= | 0.0071
|  |  |  | @ Cl=0.4, Cd= | 0.0073126
|  |  |  | @ Cl=0.6, Cd= | 0.0077416
alpha (deg) | Cl | Cd | Cm | Cl/Cd
-19.5 | -0.981 | 0.15846 | 0.001 | -6.188
-19 | -1 | 0.14926 | 0.001 | -6.703
-18.5 | -1.018 | 0.14082 | 0.001 | -7.231
-18 | -1.036 | 0.1309 | 0 | -7.913
-17.5 | -1.052 | 0.12098 | 0 | -8.697
-17 | -1.07 | 0.10897 | -0.001 | -9.816
-16.5 | -1.093 | 0.09312 | -0.001 | -11.738
-16 | -1.135 | 0.0687 | -0.002 | -16.516
-15.5 | -1.154 | 0.05673 | -0.002 | -20.335
-15 | -1.164 | 0.04816 | -0.003 | -24.18
-14.5 | -1.168 | 0.04191 | -0.003 | -27.867
-14 | -1.164 | 0.03728 | -0.004 | -31.233
-13.5 | -1.152 | 0.03455 | -0.004 | -33.342
-13 | -1.141 | 0.03031 | -0.005 | -37.631
-12.5 | -1.121 | 0.02775 | -0.005 | -40.392
-12 | -1.096 | 0.02568 | -0.006 | -42.678
-11.5 | -1.068 | 0.02365 | -0.007 | -45.142
-11 | -1.035 | 0.02199 | -0.007 | -47.059
-10.5 | -0.999 | 0.02039 | -0.008 | -48.96
-10 | -0.961 | 0.01794 | -0.009 | -53.563
-9.5 | -0.916 | 0.0169 | -0.009 | -54.218
-9 | -0.868 | 0.01604 | -0.01 | -54.121
-8.5 | -0.819 | 0.01512 | -0.011 | -54.133
-8 | -0.767 | 0.01433 | -0.011 | -53.528
-7.5 | -0.714 | 0.01364 | -0.012 | -52.348
-7 | -0.66 | 0.013 | -0.013 | -50.721
-6.5 | -0.604 | 0.0124 | -0.013 | -48.699
-6 | -0.547 | 0.01187 | -0.014 | -46.08
-5.5 | -0.495 | 0.00761 | -0.015 | -65.043
-5 | -0.434 | 0.00746 | -0.015 | -58.195
-4.5 | -0.373 | 0.00737 | -0.016 | -50.538
-4 | -0.311 | 0.00724 | -0.017 | -42.905
-3.5 | -0.249 | 0.00717 | -0.017 | -34.642
-3 | -0.186 | 0.00712 | -0.018 | -26.124
-2.5 | -0.124 | 0.0071 | -0.019 | -17.398
-2 | -0.061 | 0.00704 | -0.019 | -8.652
-1.5 | 0.002 | 0.00707 | -0.02 | 0.279
-1 | 0.065 | 0.0071 | -0.021 | 9.135
-0.5 | 0.128 | 0.0071 | -0.021 | 17.986
0 | 0.191 | 0.0071 | -0.022 | 26.831
0.5 | 0.253 | 0.00712 | -0.023 | 35.593
1 | 0.315 | 0.00725 | -0.024 | 43.485
1.5 | 0.378 | 0.00727 | -0.024 | 51.937
2 | 0.44 | 0.00739 | -0.025 | 59.54
2.5 | 0.503 | 0.00751 | -0.026 | 66.892
3 | 0.565 | 0.00764 | -0.026 | 73.941
3.5 | 0.627 | 0.00782 | -0.027 | 80.112
4 | 0.689 | 0.00801 | -0.028 | 86.019
4.5 | 0.743 | 0.00829 | -0.028 | 89.665
5 | 0.801 | 0.00855 | -0.029 | 93.696
5.5 | 0.859 | 0.00885 | -0.029 | 96.978
6 | 0.916 | 0.00922 | -0.03 | 99.361
6.5 | 0.972 | 0.00964 | -0.03 | 100.895
7 | 1.027 | 0.01017 | -0.031 | 100.968
7.5 | 1.081 | 0.01077 | -0.031 | 100.373
8 | 1.132 | 0.0117 | -0.032 | 96.716
8.5 | 1.18 | 0.01318 | -0.032 | 89.487
9 | 1.227 | 0.01456 | -0.033 | 84.254
9.5 | 1.272 | 0.01625 | -0.033 | 78.277
10 | 1.311 | 0.02009 | -0.034 | 65.275
10.5 | 1.347 | 0.02456 | -0.034 | 54.844
11 | 1.386 | 0.0261 | -0.034 | 53.113
11.5 | 1.423 | 0.02775 | -0.035 | 51.282
12 | 1.457 | 0.02954 | -0.035 | 49.301
12.5 | 1.487 | 0.03149 | -0.036 | 47.227
13 | 1.514 | 0.03358 | -0.036 | 45.085
13.5 | 1.535 | 0.03581 | -0.037 | 42.854
14 | 1.551 | 0.03837 | -0.037 | 40.431
14.5 | 1.564 | 0.04081 | -0.038 | 38.333
15 | 1.572 | 0.0435 | -0.038 | 36.15
15.5 | 1.576 | 0.04674 | -0.039 | 33.72
16 | 1.576 | 0.04997 | -0.039 | 31.537
16.5 | 1.568 | 0.05358 | -0.039 | 29.256
17 | 1.555 | 0.05761 | -0.04 | 26.988
17.5 | 1.538 | 0.06195 | -0.04 | 24.817
18 | 1.515 | 0.06722 | -0.04 | 22.539
18.5 | 1.489 | 0.07282 | -0.04 | 20.455
19 | 1.461 | 0.07823 | -0.041 | 18.68
19.5 | 1.43 | 0.08417 | -0.041 | 16.984
20 | 1.394 | 0.09182 | -0.041 | 15.181

## 44. Re 1M Mach 0.10 (2)
BIGFOIL.COM POLAR EXPORT
NACA63-319 a=0.0
NACA63-319 a=0.0 |  |  |  | Cl Max: | 1.2968 | at alpha= | 18 | deg
XFOIL ncrit=9 |  |  |  | L/D Max: | 113.225 | at alpha= | 7.5 | deg
Re: | 1000000 |  |  | Cd Min: | 0.11288 | at alpha= | 20 | deg
Mach: | 0.1 |  |  | Cl=0 at alpha= | -1.5134 | deg
|  |  |  | @ Cl=0.1, Cd= | 0.0071256
|  |  |  | @ Cl=0.4, Cd= | 0.0073091
|  |  |  | @ Cl=0.6, Cd= | 0.0075845
alpha (deg) | Cl | Cd | Cm | Cl/Cd
-20 | -1.1638 | 0.09107 | -0.0273 | -12.7792
-19.5 | -1.1683 | 0.08293 | -0.0316 | -14.0878
-19 | -1.1651 | 0.07612 | -0.0349 | -15.3061
-18.5 | -1.1614 | 0.06966 | -0.0379 | -16.6724
-18 | -1.1559 | 0.06369 | -0.0404 | -18.1488
-17.5 | -1.1574 | 0.05726 | -0.0426 | -20.2131
-17 | -1.15 | 0.05207 | -0.0442 | -22.0857
-16.5 | -1.1377 | 0.04763 | -0.0453 | -23.8862
-16 | -1.1202 | 0.04386 | -0.0462 | -25.5404
-15 | -1.0689 | 0.03718 | -0.0494 | -28.7493
-14.5 | -1.0649 | 0.03367 | -0.0476 | -31.6276
-14 | -1.0538 | 0.03049 | -0.0463 | -34.5622
-13.5 | -1.0343 | 0.02802 | -0.0451 | -36.9129
-13 | -1.0136 | 0.0257 | -0.0436 | -39.4397
-12.5 | -0.9892 | 0.02373 | -0.042 | -41.6856
-12 | -0.9631 | 0.02197 | -0.0403 | -43.8371
-11 | -0.921 | 0.0183 | -0.035 | -50.3279
-10.5 | -0.8933 | 0.01709 | -0.0322 | -52.2703
-10 | -0.8705 | 0.01596 | -0.0281 | -54.5426
-9.5 | -0.8418 | 0.01503 | -0.0244 | -56.008
-9 | -0.7993 | 0.01436 | -0.0227 | -55.6616
-8.5 | -0.7567 | 0.01353 | -0.0211 | -55.9276
-8 | -0.7092 | 0.01288 | -0.0201 | -55.0621
-7.5 | -0.6611 | 0.0122 | -0.0192 | -54.1885
-7 | -0.6119 | 0.01146 | -0.0186 | -53.3944
-6 | -0.5109 | 0.00997 | -0.0177 | -51.2437
-5.5 | -0.4625 | 0.0089 | -0.0172 | -51.9663
-5 | -0.412 | 0.00786 | -0.017 | -52.4173
-4.5 | -0.3551 | 0.00754 | -0.0174 | -47.0955
-4 | -0.2963 | 0.00736 | -0.018 | -40.2582
-3.5 | -0.2372 | 0.00727 | -0.0187 | -32.6272
-3 | -0.1776 | 0.00717 | -0.0194 | -24.7699
-2.5 | -0.1179 | 0.00717 | -0.0201 | -16.4435
-2 | -0.0582 | 0.00711 | -0.0208 | -8.1857
-1.5 | 0.0016 | 0.00715 | -0.0216 | 0.22378
-1 | 0.0617 | 0.0071 | -0.0225 | 8.6901
-0.5 | 0.1215 | 0.00714 | -0.0232 | 17.0168
0 | 0.1817 | 0.00714 | -0.0241 | 25.4482
0.5 | 0.2413 | 0.00717 | -0.0249 | 33.6541
1 | 0.3014 | 0.00723 | -0.0258 | 41.6874
1.5 | 0.3609 | 0.00725 | -0.0265 | 49.7793
2 | 0.4204 | 0.00734 | -0.0273 | 57.2752
2.5 | 0.4799 | 0.0074 | -0.0281 | 64.8514
3 | 0.5388 | 0.0075 | -0.0288 | 71.84
3.5 | 0.5981 | 0.00758 | -0.0296 | 78.905
4 | 0.6566 | 0.00772 | -0.0302 | 85.0518
4.5 | 0.7149 | 0.00783 | -0.0308 | 91.3027
5 | 0.7731 | 0.00796 | -0.0314 | 97.1231
5.5 | 0.8303 | 0.00815 | -0.0319 | 101.8773
6 | 0.8865 | 0.00837 | -0.0322 | 105.914
6.5 | 0.9425 | 0.00859 | -0.0325 | 109.7206
7 | 0.9972 | 0.00888 | -0.0326 | 112.2973
7.5 | 1.0496 | 0.00927 | -0.0324 | 113.2255
8 | 1.0945 | 0.00999 | -0.0311 | 109.5596
8.5 | 1.134 | 0.01087 | -0.0291 | 104.3238
9 | 1.1636 | 0.01195 | -0.0255 | 97.3724
9.5 | 1.1742 | 0.01313 | -0.019 | 89.4288
10 | 1.1797 | 0.0148 | -0.0127 | 79.7095
10.5 | 1.1973 | 0.01684 | -0.0099 | 71.0986
11 | 1.2098 | 0.01926 | -0.0067 | 62.8141
11.5 | 1.2208 | 0.02204 | -0.004 | 55.3902
12 | 1.232 | 0.02499 | -0.0017 | 49.2997
12.5 | 1.2418 | 0.02822 | 0.0003 | 44.0043
13 | 1.2471 | 0.03197 | 0.0021 | 39.0084
13.5 | 1.2541 | 0.0359 | 0.0034 | 34.9331
14 | 1.2581 | 0.04031 | 0.0043 | 31.2106
14.5 | 1.2617 | 0.04504 | 0.0047 | 28.0129
15 | 1.2694 | 0.0496 | 0.0048 | 25.5927
15.5 | 1.2772 | 0.05432 | 0.0046 | 23.5125
16 | 1.2801 | 0.05978 | 0.004 | 21.4135
16.5 | 1.2887 | 0.06481 | 0.0032 | 19.8843
17 | 1.2913 | 0.07072 | 0.002 | 18.2593
17.5 | 1.2911 | 0.07719 | 0.0003 | 16.7263
18 | 1.2968 | 0.08312 | -0.0015 | 15.6015
18.5 | 1.2961 | 0.09006 | -0.0038 | 14.3915
19 | 1.2872 | 0.0984 | -0.0069 | 13.0813
19.5 | 1.2896 | 0.10528 | -0.0098 | 12.2492
20 | 1.2883 | 0.11288 | -0.0131 | 11.413

## 45. Re 1M Mach 0.25 (1)
BIGFOIL.COM POLAR EXPORT
NACA63-319 a=0.0
NACA63-319 a=0.0 |  |  |  | Cl Max: | 1.52 | at alpha= | 14 | deg
JavaFoil+Calcfoil stall+Eppler ext transition |  |  |  | L/D Max: | 97.847 | at alpha= | 6.5 | deg
Re: | 1000000 |  |  | Cd Min: | 0.00715 | at alpha= | -1.5 | deg
Mach: | 0.25 |  |  | Cl=0 at alpha= | -1.5154 | deg
|  |  |  | @ Cl=0.1, Cd= | 0.0072003
|  |  |  | @ Cl=0.4, Cd= | 0.0074644
|  |  |  | @ Cl=0.6, Cd= | 0.0077722
alpha (deg) | Cl | Cd | Cm | Cl/Cd
-18 | -0.768 | 0.15488 | 0 | -4.956
-17.5 | -0.812 | 0.14706 | 0 | -5.522
-17 | -0.853 | 0.13704 | 0 | -6.223
-16.5 | -0.89 | 0.12768 | -0.001 | -6.967
-16 | -0.921 | 0.11898 | -0.001 | -7.744
-15.5 | -0.946 | 0.11254 | -0.002 | -8.407
-15 | -0.97 | 0.10226 | -0.002 | -9.483
-14.5 | -1.036 | 0.06761 | -0.003 | -15.32
-14 | -1.059 | 0.05729 | -0.004 | -18.487
-13.5 | -1.092 | 0.04184 | -0.004 | -26.111
-13 | -1.098 | 0.03614 | -0.005 | -30.382
-12.5 | -1.093 | 0.03228 | -0.006 | -33.857
-12 | -1.081 | 0.02891 | -0.006 | -37.402
-11.5 | -1.061 | 0.02639 | -0.007 | -40.216
-11 | -1.036 | 0.0241 | -0.007 | -42.999
-10.5 | -1.005 | 0.0223 | -0.008 | -45.055
-10 | -0.969 | 0.02067 | -0.009 | -46.857
-9.5 | -0.929 | 0.01813 | -0.009 | -51.234
-9 | -0.882 | 0.01704 | -0.01 | -51.762
-8.5 | -0.833 | 0.01606 | -0.011 | -51.857
-8 | -0.782 | 0.01516 | -0.011 | -51.571
-7.5 | -0.728 | 0.01435 | -0.012 | -50.759
-7 | -0.673 | 0.01361 | -0.013 | -49.461
-6.5 | -0.617 | 0.01295 | -0.014 | -47.604
-6 | -0.559 | 0.01235 | -0.014 | -45.24
-5.5 | -0.5 | 0.01182 | -0.015 | -42.277
-5 | -0.446 | 0.00759 | -0.016 | -58.694
-4.5 | -0.383 | 0.00749 | -0.017 | -51.042
-4 | -0.319 | 0.00734 | -0.017 | -43.467
-3.5 | -0.255 | 0.00729 | -0.018 | -35.024
-3 | -0.191 | 0.00721 | -0.019 | -26.51
-2.5 | -0.127 | 0.00718 | -0.019 | -17.678
-2 | -0.063 | 0.00716 | -0.02 | -8.745
-1.5 | 0.002 | 0.00715 | -0.021 | 0.283
-1 | 0.067 | 0.00719 | -0.021 | 9.273
-0.5 | 0.131 | 0.00721 | -0.022 | 18.196
0 | 0.196 | 0.0072 | -0.023 | 27.223
0.5 | 0.26 | 0.00721 | -0.023 | 36.126
1 | 0.324 | 0.00736 | -0.024 | 43.992
1.5 | 0.388 | 0.00744 | -0.025 | 52.144
2 | 0.452 | 0.00757 | -0.026 | 59.718
2.5 | 0.516 | 0.00769 | -0.026 | 67.147
3 | 0.58 | 0.00784 | -0.027 | 74.013
3.5 | 0.639 | 0.00764 | -0.027 | 83.647
4 | 0.699 | 0.00834 | -0.028 | 83.87
4.5 | 0.76 | 0.00859 | -0.029 | 88.465
5 | 0.819 | 0.0089 | -0.029 | 92.088
5.5 | 0.878 | 0.00924 | -0.03 | 95.049
6 | 0.937 | 0.00964 | -0.03 | 97.193
6.5 | 0.994 | 0.01016 | -0.031 | 97.847
7 | 1.05 | 0.01075 | -0.032 | 97.685
7.5 | 1.104 | 0.01152 | -0.032 | 95.784
8 | 1.154 | 0.01295 | -0.033 | 89.106
8.5 | 1.203 | 0.01435 | -0.033 | 83.856
9 | 1.25 | 0.01593 | -0.034 | 78.461
9.5 | 1.292 | 0.01916 | -0.034 | 67.396
10 | 1.327 | 0.02494 | -0.034 | 53.207
10.5 | 1.367 | 0.02655 | -0.035 | 51.484
11 | 1.403 | 0.02836 | -0.035 | 49.475
11.5 | 1.436 | 0.03028 | -0.036 | 47.414
12 | 1.464 | 0.03247 | -0.036 | 45.074
12.5 | 1.488 | 0.03471 | -0.037 | 42.852
13 | 1.506 | 0.03714 | -0.037 | 40.556
13.5 | 1.516 | 0.03997 | -0.038 | 37.927
14 | 1.52 | 0.04285 | -0.038 | 35.465
14.5 | 1.516 | 0.04634 | -0.038 | 32.719
15 | 1.507 | 0.04956 | -0.039 | 30.397
15.5 | 1.488 | 0.05405 | -0.039 | 27.531
16 | 1.463 | 0.05915 | -0.039 | 24.733
16.5 | 1.426 | 0.06423 | -0.04 | 22.203
17 | 1.381 | 0.0702 | -0.04 | 19.67
17.5 | 1.327 | 0.07765 | -0.04 | 17.097
18 | 1.266 | 0.08681 | -0.04 | 14.58
18.5 | 1.195 | 0.09928 | -0.039 | 12.035
19 | 1.111 | 0.11949 | -0.038 | 9.295

## 46. Re 1M Mach 0.25 (2)
BIGFOIL.COM POLAR EXPORT
NACA63-319 a=0.0
NACA63-319 a=0.0 |  |  |  | Cl Max: | 1.2441 | at alpha= | 16.5 | deg
XFOIL ncrit=9 |  |  |  | L/D Max: | 111.339 | at alpha= | 7 | deg
Re: | 1000000 |  |  | Cd Min: | 0.13443 | at alpha= | 20 | deg
Mach: | 0.25 |  |  | Cl=0 at alpha= | -1.5185 | deg
|  |  |  | @ Cl=0.1, Cd= | 0.007253
|  |  |  | @ Cl=0.4, Cd= | 0.0074671
|  |  |  | @ Cl=0.6, Cd= | 0.0077772
alpha (deg) | Cl | Cd | Cm | Cl/Cd
-20 | -1.0257 | 0.12456 | -0.0127 | -8.2346
-19.5 | -1.0451 | 0.11254 | -0.0203 | -9.2865
-19 | -1.0559 | 0.10218 | -0.0266 | -10.3337
-18.5 | -1.0664 | 0.09228 | -0.0323 | -11.5561
-18 | -1.0703 | 0.08367 | -0.037 | -12.7919
-17.5 | -1.0752 | 0.07541 | -0.0411 | -14.2581
-17 | -1.0785 | 0.06783 | -0.0445 | -15.9
-16.5 | -1.0778 | 0.06108 | -0.0472 | -17.6457
-16 | -1.0667 | 0.05569 | -0.0492 | -19.1542
-15 | -1.0319 | 0.04606 | -0.0536 | -22.4034
-14.5 | -1.0194 | 0.04223 | -0.0531 | -24.1392
-14 | -1.0127 | 0.03795 | -0.0526 | -26.6851
-13.5 | -0.9987 | 0.03448 | -0.0518 | -28.9646
-13 | -0.9819 | 0.03135 | -0.0507 | -31.3206
-12.5 | -0.9612 | 0.02863 | -0.0494 | -33.5732
-12 | -0.9384 | 0.02617 | -0.0478 | -35.8579
-11.5 | -0.9205 | 0.02356 | -0.0457 | -39.0705
-11 | -0.9005 | 0.02126 | -0.0432 | -42.3565
-10.5 | -0.8739 | 0.01947 | -0.0408 | -44.8844
-10 | -0.8451 | 0.01798 | -0.0382 | -47.0022
-9.5 | -0.8265 | 0.01628 | -0.034 | -50.7678
-9 | -0.8026 | 0.01522 | -0.0293 | -52.7332
-8.5 | -0.7641 | 0.01445 | -0.0264 | -52.8789
-8 | -0.722 | 0.01355 | -0.0242 | -53.2841
-7.5 | -0.6747 | 0.01281 | -0.0227 | -52.6698
-7 | -0.6253 | 0.01207 | -0.0215 | -51.8061
-6.5 | -0.5751 | 0.0113 | -0.0205 | -50.8938
-6 | -0.5236 | 0.01052 | -0.0198 | -49.7719
-5.5 | -0.4734 | 0.00949 | -0.0191 | -49.8841
-5 | -0.4247 | 0.00821 | -0.0183 | -51.7296
-4.5 | -0.3672 | 0.00769 | -0.0184 | -47.7503
-4 | -0.3066 | 0.00752 | -0.0189 | -40.7713
-3.5 | -0.2452 | 0.00738 | -0.0195 | -33.2249
-3 | -0.1835 | 0.00735 | -0.0202 | -24.966
-2.5 | -0.1215 | 0.00728 | -0.0209 | -16.6896
-2 | -0.0598 | 0.00728 | -0.0216 | -8.2143
-1.5 | 0.0023 | 0.00725 | -0.0224 | 0.31724
-1 | 0.0642 | 0.00723 | -0.0232 | 8.8797
-0.5 | 0.1264 | 0.00727 | -0.024 | 17.3865
0 | 0.1883 | 0.00726 | -0.0248 | 25.9366
0.5 | 0.2502 | 0.00734 | -0.0257 | 34.0872
1 | 0.3122 | 0.00734 | -0.0265 | 42.5341
1.5 | 0.3735 | 0.00745 | -0.0272 | 50.1342
2 | 0.4356 | 0.00749 | -0.0281 | 58.1575
2.5 | 0.4964 | 0.0076 | -0.0287 | 65.3158
3 | 0.5583 | 0.00766 | -0.0295 | 72.8851
3.5 | 0.6188 | 0.00783 | -0.0301 | 79.0294
4 | 0.6801 | 0.00789 | -0.0307 | 86.1977
4.5 | 0.7402 | 0.00807 | -0.0312 | 91.7224
5 | 0.8 | 0.00824 | -0.0316 | 97.0874
5.5 | 0.8595 | 0.0084 | -0.0319 | 102.3214
6 | 0.9181 | 0.00863 | -0.0321 | 106.3847
6.5 | 0.9756 | 0.00891 | -0.0321 | 109.4949
7 | 1.031 | 0.00926 | -0.0317 | 111.3391
7.5 | 1.0818 | 0.00978 | -0.0307 | 110.6135
8 | 1.122 | 0.01069 | -0.0282 | 104.9579
8.5 | 1.1506 | 0.01181 | -0.024 | 97.4259
9 | 1.1556 | 0.01323 | -0.0164 | 87.3469
9.5 | 1.1623 | 0.01519 | -0.0105 | 76.5174
10 | 1.1672 | 0.01749 | -0.0051 | 66.7353
10.5 | 1.184 | 0.02035 | -0.0034 | 58.1818
11 | 1.1944 | 0.02342 | -0.0007 | 50.9991
11.5 | 1.2027 | 0.02683 | 0.0018 | 44.8267
12 | 1.2083 | 0.03062 | 0.0039 | 39.4611
12.5 | 1.216 | 0.03457 | 0.0055 | 35.175
13 | 1.2188 | 0.03916 | 0.0067 | 31.1236
13.5 | 1.2225 | 0.04396 | 0.0074 | 27.8094
14 | 1.2257 | 0.04907 | 0.0077 | 24.9786
14.5 | 1.2302 | 0.0543 | 0.0077 | 22.6556
15 | 1.2352 | 0.05975 | 0.0072 | 20.6728
15.5 | 1.2379 | 0.06564 | 0.0064 | 18.8589
16 | 1.2427 | 0.07155 | 0.0052 | 17.3683
16.5 | 1.2441 | 0.07807 | 0.0036 | 15.9357
17 | 1.2401 | 0.08555 | 0.0014 | 14.4956
17.5 | 1.2422 | 0.09247 | -0.0009 | 13.4335
18 | 1.2401 | 0.10018 | -0.0039 | 12.3787
18.5 | 1.2285 | 0.10946 | -0.0078 | 11.2233
19 | 1.2288 | 0.11726 | -0.0114 | 10.4793
19.5 | 1.2264 | 0.12556 | -0.0155 | 9.7674
20 | 1.2212 | 0.13443 | -0.0202 | 9.0843

## 47. Re 1M Mach 0.50 (1)
BIGFOIL.COM POLAR EXPORT
NACA63-319 a=0.0
NACA63-319 a=0.0 |  |  |  | Cl Max: | 1.36 | at alpha= | 10 | deg
JavaFoil+Calcfoil stall+Eppler ext transition |  |  |  | L/D Max: | 85.242 | at alpha= | 5.5 | deg
Re: | 1000000 |  |  | Cd Min: | 0.00757 | at alpha= | -2.5 | deg
Mach: | 0.5 |  |  | Cl=0 at alpha= | -1.5139 | deg
|  |  |  | @ Cl=0.1, Cd= | 0.0076571
|  |  |  | @ Cl=0.4, Cd= | 0.008096
|  |  |  | @ Cl=0.6, Cd= | 0.0088944
alpha (deg) | Cl | Cd | Cm | Cl/Cd
-20 | -1.052 | 0.20102 | 0.002 | -5.234
-19.5 | -1.025 | 0.19444 | 0.001 | -5.269
-19 | -0.997 | 0.19117 | 0.001 | -5.214
-18.5 | -0.969 | 0.18607 | 0.001 | -5.21
-18 | -0.939 | 0.17811 | 0 | -5.272
-17.5 | -0.911 | 0.17224 | 0 | -5.289
-17 | -0.883 | 0.16846 | 0 | -5.243
-16.5 | -0.855 | 0.16535 | -0.001 | -5.17
-16 | -0.825 | 0.15821 | -0.001 | -5.216
-15.5 | -0.797 | 0.15268 | -0.001 | -5.221
-15 | -0.769 | 0.14786 | -0.002 | -5.202
-14.5 | -0.74 | 0.14458 | -0.002 | -5.121
-14 | -0.711 | 0.13632 | -0.002 | -5.218
-13.5 | -0.683 | 0.1265 | -0.003 | -5.402
-13 | -0.655 | 0.12197 | -0.003 | -5.373
-12.5 | -0.627 | 0.12109 | -0.003 | -5.177
-12 | -0.598 | 0.11579 | -0.003 | -5.162
-11.5 | -0.57 | 0.11383 | -0.004 | -5.004
-11 | -0.543 | 0.09421 | -0.004 | -5.762
-10.5 | -0.514 | 0.09006 | -0.004 | -5.704
-10 | -0.755 | 0.07114 | -0.006 | -10.614
-9.5 | -0.891 | 0.03068 | -0.01 | -29.029
-9 | -0.89 | 0.02571 | -0.011 | -34.621
-8.5 | -0.865 | 0.0229 | -0.012 | -37.75
-8 | -0.828 | 0.01979 | -0.013 | -41.84
-7.5 | -0.781 | 0.01829 | -0.013 | -42.677
-7 | -0.727 | 0.01698 | -0.014 | -42.823
-6.5 | -0.669 | 0.01591 | -0.015 | -42.062
-6 | -0.609 | 0.01487 | -0.016 | -40.935
-5.5 | -0.546 | 0.01397 | -0.016 | -39.092
-5 | -0.482 | 0.01322 | -0.017 | -36.432
-4.5 | -0.426 | 0.00801 | -0.019 | -53.221
-4 | -0.356 | 0.00791 | -0.019 | -44.996
-3.5 | -0.285 | 0.0078 | -0.02 | -36.544
-3 | -0.213 | 0.0077 | -0.021 | -27.74
-2.5 | -0.142 | 0.00757 | -0.022 | -18.729
-2 | -0.07 | 0.00758 | -0.022 | -9.225
-1.5 | 0.002 | 0.00761 | -0.023 | 0.297
-1 | 0.074 | 0.00765 | -0.024 | 9.741
-0.5 | 0.147 | 0.00767 | -0.025 | 19.128
0 | 0.219 | 0.0078 | -0.025 | 28.085
0.5 | 0.291 | 0.00788 | -0.026 | 36.936
1 | 0.358 | 0.00782 | -0.027 | 45.826
1.5 | 0.428 | 0.00828 | -0.027 | 51.623
2 | 0.497 | 0.00851 | -0.028 | 58.351
2.5 | 0.565 | 0.00874 | -0.029 | 64.639
3 | 0.633 | 0.00904 | -0.029 | 70.032
3.5 | 0.701 | 0.00934 | -0.03 | 74.995
4 | 0.768 | 0.00974 | -0.031 | 78.864
4.5 | 0.834 | 0.01019 | -0.031 | 81.864
5 | 0.899 | 0.0107 | -0.032 | 84.07
5.5 | 0.964 | 0.0113 | -0.033 | 85.242
6 | 1.027 | 0.01204 | -0.033 | 85.235
6.5 | 1.087 | 0.01296 | -0.034 | 83.891
7 | 1.144 | 0.01439 | -0.035 | 79.514
7.5 | 1.198 | 0.01647 | -0.035 | 72.689
8 | 1.246 | 0.01864 | -0.036 | 66.856
8.5 | 1.286 | 0.02299 | -0.036 | 55.93
9 | 1.316 | 0.03032 | -0.036 | 43.409
9.5 | 1.345 | 0.03315 | -0.037 | 40.583
10 | 1.36 | 0.03631 | -0.037 | 37.47
10.5 | 1.346 | 0.04015 | -0.038 | 33.519
11 | 1.279 | 0.0451 | -0.038 | 28.37
11.5 | 0.739 | 0.09227 | -0.021 | 8.006
12 | 0.763 | 0.10741 | -0.017 | 7.104
12.5 | 0.792 | 0.11972 | -0.019 | 6.612
13 | 0.819 | 0.12215 | -0.019 | 6.705
13.5 | 0.849 | 0.13184 | -0.022 | 6.438
14 | 0.876 | 0.13471 | -0.022 | 6.5
14.5 | 0.905 | 0.14927 | -0.024 | 6.066
15 | 0.933 | 0.14801 | -0.024 | 6.3

## 48. Re 1M Mach 0.50 (2)
BIGFOIL.COM POLAR EXPORT
NACA63-319 a=0.0
NACA63-319 a=0.0 |  |  |  | Cl Max: | 1.1265 | at alpha= | 8 | deg
XFOIL ncrit=9 |  |  |  | L/D Max: | 99.8937 | at alpha= | 6 | deg
Re: | 1000000 |  |  | Cd Min: | 0.17695 | at alpha= | -17 | deg
Mach: | 0.5 |  |  | Cl=0 at alpha= | -1.5307 | deg
|  |  |  | @ Cl=0.1, Cd= | 0.0078734
|  |  |  | @ Cl=0.4, Cd= | 0.008129
|  |  |  | @ Cl=0.6, Cd= | 0.0084893
alpha (deg) | Cl | Cd | Cm | Cl/Cd
-17 | -0.6037 | 0.17695 | 0.0117 | -3.4117
-16.5 | -0.5807 | 0.17068 | 0.0077 | -3.4023
-16 | -0.5786 | 0.15878 | 0.0007 | -3.644
-15 | -0.6032 | 0.13105 | -0.0161 | -4.6028
-14.5 | -0.6765 | 0.10786 | -0.0318 | -6.272
-14 | -0.72 | 0.09155 | -0.0432 | -7.8646
-13.5 | -0.7526 | 0.07822 | -0.0521 | -9.6216
-13 | -0.7787 | 0.06697 | -0.0586 | -11.6276
-12.5 | -0.7912 | 0.05812 | -0.0629 | -13.6132
-12 | -0.7952 | 0.05084 | -0.0653 | -15.6412
-11.5 | -0.7908 | 0.04483 | -0.0662 | -17.64
-11 | -0.7828 | 0.03966 | -0.0658 | -19.7378
-10.5 | -0.7681 | 0.03541 | -0.0645 | -21.6916
-10 | -0.7508 | 0.03166 | -0.0625 | -23.7145
-9.5 | -0.7375 | 0.02796 | -0.0601 | -26.377
-9 | -0.7206 | 0.02462 | -0.0574 | -29.2689
-8.5 | -0.6987 | 0.02177 | -0.0544 | -32.0946
-8 | -0.6732 | 0.01929 | -0.0512 | -34.8989
-7.5 | -0.6505 | 0.01691 | -0.0473 | -38.4684
-7 | -0.6221 | 0.01513 | -0.043 | -41.117
-6.5 | -0.5981 | 0.01382 | -0.037 | -43.2779
-6 | -0.5586 | 0.01277 | -0.0327 | -43.7431
-5.5 | -0.5111 | 0.01169 | -0.0295 | -43.7211
-5 | -0.4614 | 0.01056 | -0.0269 | -43.6932
-4.5 | -0.4147 | 0.0089 | -0.0244 | -46.5955
-4 | -0.3517 | 0.00823 | -0.0236 | -42.7339
-3.5 | -0.2812 | 0.008 | -0.0237 | -35.15
-3 | -0.2104 | 0.00793 | -0.024 | -26.5322
-2.5 | -0.1385 | 0.00785 | -0.0245 | -17.6433
-2 | -0.0672 | 0.00791 | -0.025 | -8.4956
-1.5 | 0.0044 | 0.00784 | -0.0257 | 0.56122
-1 | 0.0755 | 0.00787 | -0.0264 | 9.5934
-0.5 | 0.1472 | 0.00788 | -0.0272 | 18.6802
0 | 0.2181 | 0.00792 | -0.028 | 27.5379
0.5 | 0.2894 | 0.008 | -0.0287 | 36.175
1 | 0.3601 | 0.00805 | -0.0294 | 44.7329
1.5 | 0.4308 | 0.00819 | -0.0301 | 52.6007
2 | 0.5014 | 0.00827 | -0.0307 | 60.6288
2.5 | 0.5713 | 0.00842 | -0.0311 | 67.8504
3 | 0.6417 | 0.00859 | -0.0314 | 74.7031
3.5 | 0.7108 | 0.00877 | -0.0315 | 81.049
4 | 0.7793 | 0.00899 | -0.0313 | 86.6852
4.5 | 0.8477 | 0.00922 | -0.031 | 91.9414
5 | 0.9132 | 0.00951 | -0.0301 | 96.0252
5.5 | 0.9759 | 0.00988 | -0.0287 | 98.7753
6 | 1.0339 | 0.01035 | -0.0264 | 99.8937
6.5 | 1.0796 | 0.01101 | -0.0223 | 98.0563
7 | 1.1024 | 0.01217 | -0.0155 | 90.5834
7.5 | 1.1209 | 0.01409 | -0.0096 | 79.5529
8 | 1.1265 | 0.01694 | -0.0036 | 66.4994
8.5 | 1.1217 | 0.02065 | 0.0022 | 54.3196
9 | 1.1152 | 0.02482 | 0.0071 | 44.9315
9.5 | 1.1082 | 0.02928 | 0.0113 | 37.8484
10 | 1.1017 | 0.03403 | 0.0148 | 32.3744
10.5 | 1.1147 | 0.03926 | 0.014 | 28.3928
11 | 1.1165 | 0.04454 | 0.0153 | 25.0674
11.5 | 1.1197 | 0.05011 | 0.016 | 22.3448
12 | 1.1202 | 0.05619 | 0.0161 | 19.9359
12.5 | 1.1198 | 0.06269 | 0.0157 | 17.8625
13 | 1.1185 | 0.06963 | 0.0148 | 16.0635

## 49. Re 2M Mach 0.00 (1)
BIGFOIL.COM POLAR EXPORT
NACA63-319 a=0.0
NACA63-319 a=0.0 |  |  |  | Cl Max: | 1.599 | at alpha= | 16 | deg
JavaFoil+Calcfoil stall+Eppler ext transition |  |  |  | L/D Max: | 115.055 | at alpha= | 5.5 | deg
Re: | 2000000 |  |  | Cd Min: | 0.00626 | at alpha= | -2.5 | deg
Mach: | 0 |  |  | Cl=0 at alpha= | -1.5159 | deg
|  |  |  | @ Cl=0.1, Cd= | 0.0062769
|  |  |  | @ Cl=0.4, Cd= | 0.0064848
|  |  |  | @ Cl=0.6, Cd= | 0.0067852
alpha (deg) | Cl | Cd | Cm | Cl/Cd
-20 | -1.013 | 0.14983 | 0.002 | -6.759
-19.5 | -1.032 | 0.13981 | 0.001 | -7.382
-19 | -1.056 | 0.12511 | 0.001 | -8.443
-18.5 | -1.079 | 0.11163 | 0.001 | -9.668
-18 | -1.109 | 0.09362 | 0 | -11.847
-17.5 | -1.136 | 0.07871 | 0 | -14.431
-17 | -1.164 | 0.06339 | -0.001 | -18.365
-16.5 | -1.18 | 0.05444 | -0.001 | -21.684
-16 | -1.191 | 0.04751 | -0.002 | -25.074
-15.5 | -1.197 | 0.04194 | -0.002 | -28.539
-15 | -1.198 | 0.03689 | -0.003 | -32.485
-14.5 | -1.194 | 0.03351 | -0.003 | -35.635
-14 | -1.185 | 0.03034 | -0.004 | -39.074
-13.5 | -1.171 | 0.02787 | -0.004 | -42.026
-13 | -1.154 | 0.0253 | -0.005 | -45.624
-12.5 | -1.132 | 0.02334 | -0.006 | -48.496
-12 | -1.105 | 0.02166 | -0.006 | -51.026
-11.5 | -1.075 | 0.02005 | -0.007 | -53.618
-11 | -1.041 | 0.0187 | -0.007 | -55.657
-10.5 | -1.007 | 0.01605 | -0.008 | -62.773
-10 | -0.966 | 0.01514 | -0.009 | -63.805
-9.5 | -0.92 | 0.01431 | -0.009 | -64.311
-9 | -0.872 | 0.01366 | -0.01 | -63.83
-8.5 | -0.822 | 0.01292 | -0.011 | -63.625
-8 | -0.77 | 0.01229 | -0.011 | -62.683
-7.5 | -0.717 | 0.01173 | -0.012 | -61.098
-7 | -0.662 | 0.01119 | -0.013 | -59.165
-6.5 | -0.606 | 0.0099 | -0.013 | -61.242
-6 | -0.553 | 0.01012 | -0.014 | -54.636
-5.5 | -0.493 | 0.00677 | -0.015 | -72.796
-5 | -0.432 | 0.00663 | -0.015 | -65.166
-4.5 | -0.371 | 0.00656 | -0.016 | -56.527
-4 | -0.309 | 0.00643 | -0.017 | -48.115
-3.5 | -0.247 | 0.00637 | -0.017 | -38.833
-3 | -0.185 | 0.00629 | -0.018 | -29.44
-2.5 | -0.123 | 0.00626 | -0.019 | -19.643
-2 | -0.061 | 0.00628 | -0.019 | -9.657
-1.5 | 0.002 | 0.00627 | -0.02 | 0.313
-1 | 0.065 | 0.00626 | -0.021 | 10.312
-0.5 | 0.127 | 0.00629 | -0.021 | 20.19
0 | 0.19 | 0.00628 | -0.022 | 30.208
0.5 | 0.252 | 0.0063 | -0.023 | 40.023
1 | 0.314 | 0.0064 | -0.023 | 48.991
1.5 | 0.376 | 0.00645 | -0.024 | 58.255
2 | 0.438 | 0.00654 | -0.025 | 66.967
2.5 | 0.5 | 0.00663 | -0.025 | 75.367
3 | 0.562 | 0.00673 | -0.026 | 83.534
3.5 | 0.624 | 0.00682 | -0.027 | 91.399
4 | 0.685 | 0.00704 | -0.027 | 97.358
4.5 | 0.747 | 0.00721 | -0.028 | 103.557
5 | 0.808 | 0.00742 | -0.029 | 108.952
5.5 | 0.862 | 0.00749 | -0.029 | 115.055
6 | 0.918 | 0.00812 | -0.03 | 113.14
6.5 | 0.974 | 0.00858 | -0.03 | 113.44
7 | 1.027 | 0.00929 | -0.031 | 110.543
7.5 | 1.079 | 0.01025 | -0.031 | 105.275
8 | 1.129 | 0.0112 | -0.032 | 100.861
8.5 | 1.179 | 0.01227 | -0.032 | 96.065
9 | 1.224 | 0.01415 | -0.033 | 86.493
9.5 | 1.269 | 0.01583 | -0.033 | 80.177
10 | 1.314 | 0.01737 | -0.034 | 75.621
10.5 | 1.351 | 0.02109 | -0.034 | 64.046
11 | 1.39 | 0.02241 | -0.035 | 62.045
11.5 | 1.428 | 0.0238 | -0.035 | 59.986
12 | 1.462 | 0.02537 | -0.036 | 57.63
12.5 | 1.494 | 0.02697 | -0.036 | 55.403
13 | 1.522 | 0.0288 | -0.037 | 52.843
13.5 | 1.545 | 0.03069 | -0.037 | 50.332
14 | 1.563 | 0.03265 | -0.037 | 47.892
14.5 | 1.579 | 0.03477 | -0.038 | 45.399
15 | 1.589 | 0.03729 | -0.038 | 42.618
15.5 | 1.596 | 0.03976 | -0.039 | 40.13
16 | 1.599 | 0.04233 | -0.039 | 37.773
16.5 | 1.594 | 0.04542 | -0.04 | 35.099
17 | 1.585 | 0.0488 | -0.04 | 32.48
17.5 | 1.572 | 0.05239 | -0.04 | 30.011
18 | 1.555 | 0.05635 | -0.041 | 27.604
18.5 | 1.536 | 0.0602 | -0.041 | 25.506
19 | 1.512 | 0.06444 | -0.041 | 23.473
19.5 | 1.486 | 0.06951 | -0.041 | 21.372
20 | 1.456 | 0.07538 | -0.042 | 19.314

## 50. Re 2M Mach 0.00 (2)
BIGFOIL.COM POLAR EXPORT
NACA63-319 a=0.0
NACA63-319 a=0.0 |  |  |  | Cl Max: | 1.4119 | at alpha= | 19 | deg
XFOIL ncrit=9 |  |  |  | L/D Max: | 130.759 | at alpha= | 6.5 | deg
Re: | 2000000 |  |  | Cd Min: | 0.09193 | at alpha= | 20 | deg
Mach: | 0 |  |  | Cl=0 at alpha= | -1.5175 | deg
|  |  |  | @ Cl=0.1, Cd= | 0.0057937
|  |  |  | @ Cl=0.4, Cd= | 0.0059603
|  |  |  | @ Cl=0.6, Cd= | 0.0061888
alpha (deg) | Cl | Cd | Cm | Cl/Cd
-20 | -1.3661 | 0.06117 | -0.0394 | -22.3328
-19.5 | -1.3596 | 0.05593 | -0.0412 | -24.309
-19 | -1.3495 | 0.05127 | -0.0426 | -26.3214
-18.5 | -1.3421 | 0.04653 | -0.0437 | -28.8438
-18 | -1.3273 | 0.04274 | -0.0443 | -31.0552
-17.5 | -1.3135 | 0.039 | -0.0447 | -33.6795
-17 | -1.2968 | 0.03569 | -0.0447 | -36.3351
-16.5 | -1.2824 | 0.0328 | -0.0437 | -39.0976
-16 | -1.2558 | 0.03 | -0.0449 | -41.86
-15.5 | -1.2379 | 0.02755 | -0.0436 | -44.9328
-15 | -1.2167 | 0.02536 | -0.0422 | -47.9771
-14.5 | -1.1939 | 0.02335 | -0.0407 | -51.1306
-14 | -1.1672 | 0.02167 | -0.0392 | -53.8625
-13.5 | -1.1401 | 0.0201 | -0.0374 | -56.7214
-13 | -1.1191 | 0.01832 | -0.0349 | -61.0862
-12.5 | -1.0926 | 0.01699 | -0.0324 | -64.3084
-12 | -1.0646 | 0.01588 | -0.0296 | -67.0403
-11.5 | -1.0364 | 0.01499 | -0.0263 | -69.1394
-11 | -1.0074 | 0.01434 | -0.0225 | -70.251
-10.5 | -0.969 | 0.01357 | -0.0203 | -71.4075
-9.5 | -0.8762 | 0.01247 | -0.0182 | -70.2646
-9 | -0.8278 | 0.01191 | -0.0174 | -69.5046
-8.5 | -0.7763 | 0.01147 | -0.0171 | -67.6809
-8 | -0.7252 | 0.01096 | -0.0167 | -66.1679
-7.5 | -0.6724 | 0.0105 | -0.0165 | -64.0381
-6.5 | -0.5664 | 0.00947 | -0.0164 | -59.8099
-6 | -0.5121 | 0.00897 | -0.0165 | -57.0903
-5.5 | -0.4576 | 0.00846 | -0.0167 | -54.0898
-5 | -0.4043 | 0.00772 | -0.0168 | -52.3705
-4.5 | -0.3521 | 0.00681 | -0.0169 | -51.7034
-4 | -0.2957 | 0.0063 | -0.0174 | -46.9365
-3.5 | -0.2369 | 0.00613 | -0.0181 | -38.646
-3 | -0.1777 | 0.00597 | -0.0189 | -29.7655
-2.5 | -0.1179 | 0.00591 | -0.0198 | -19.9492
-2 | -0.0579 | 0.00585 | -0.0206 | -9.8974
-1.5 | 0.0021 | 0.00582 | -0.0215 | 0.36082
-1 | 0.062 | 0.0058 | -0.0224 | 10.6897
-0.5 | 0.1223 | 0.00579 | -0.0233 | 21.1226
0 | 0.1823 | 0.00585 | -0.0243 | 31.1624
0.5 | 0.2426 | 0.00582 | -0.0252 | 41.6838
1.5 | 0.3625 | 0.00591 | -0.027 | 61.3367
2 | 0.4222 | 0.00599 | -0.0279 | 70.4841
2.5 | 0.4821 | 0.00603 | -0.0289 | 79.9502
3 | 0.5414 | 0.00612 | -0.0297 | 88.4641
3.5 | 0.601 | 0.00619 | -0.0306 | 97.0921
4 | 0.6597 | 0.00633 | -0.0314 | 104.218
4.5 | 0.7186 | 0.00643 | -0.0322 | 111.7574
5 | 0.7769 | 0.00659 | -0.0329 | 117.8907
5.5 | 0.8347 | 0.00676 | -0.0336 | 123.4763
6 | 0.8918 | 0.00698 | -0.0342 | 127.765
6.5 | 0.948 | 0.00725 | -0.0346 | 130.7586
7 | 1.0005 | 0.00776 | -0.0346 | 128.9304
7.5 | 1.0472 | 0.0086 | -0.0338 | 121.7674
8 | 1.093 | 0.00936 | -0.0328 | 116.7735
8.5 | 1.1344 | 0.01024 | -0.0312 | 110.7812
9 | 1.1702 | 0.01118 | -0.0287 | 104.6691
9.5 | 1.1937 | 0.01215 | -0.0241 | 98.2469
10 | 1.2041 | 0.01338 | -0.0179 | 89.9925
10.5 | 1.2178 | 0.01494 | -0.0132 | 81.5127
11 | 1.2316 | 0.01671 | -0.0091 | 73.7044
12 | 1.271 | 0.02099 | -0.0049 | 60.5526
12.5 | 1.2819 | 0.02385 | -0.0025 | 53.7484
13 | 1.2911 | 0.02701 | -0.0003 | 47.8008
13.5 | 1.3022 | 0.03023 | 0.0013 | 43.0764
14 | 1.3159 | 0.03348 | 0.0025 | 39.3041
14.5 | 1.3295 | 0.03689 | 0.0033 | 36.0396
15 | 1.3406 | 0.04072 | 0.0039 | 32.9224
15.5 | 1.3554 | 0.04433 | 0.0042 | 30.5752
16 | 1.3652 | 0.04859 | 0.0042 | 28.0963
16.5 | 1.3761 | 0.05287 | 0.004 | 26.028
17 | 1.3868 | 0.05732 | 0.0035 | 24.194
17.5 | 1.3934 | 0.06235 | 0.0028 | 22.348
18 | 1.4002 | 0.06753 | 0.0017 | 20.7345
18.5 | 1.4076 | 0.0728 | 0.0004 | 19.3352
19 | 1.4119 | 0.0786 | -0.0012 | 17.9631
19.5 | 1.4117 | 0.08517 | -0.0033 | 16.5751
20 | 1.4113 | 0.09193 | -0.0057 | 15.3519

## 51. Re 2M Mach 0.10 (1)
BIGFOIL.COM POLAR EXPORT
NACA63-319 a=0.0
NACA63-319 a=0.0 |  |  |  | Cl Max: | 1.586 | at alpha= | 15.5 | deg
JavaFoil+Calcfoil stall+Eppler ext transition |  |  |  | L/D Max: | 119.595 | at alpha= | 5.5 | deg
Re: | 2000000 |  |  | Cd Min: | 0.00627 | at alpha= | -1.5 | deg
Mach: | 0.1 |  |  | Cl=0 at alpha= | -1.5159 | deg
|  |  |  | @ Cl=0.1, Cd= | 0.00629
|  |  |  | @ Cl=0.4, Cd= | 0.0064919
|  |  |  | @ Cl=0.6, Cd= | 0.0068203
alpha (deg) | Cl | Cd | Cm | Cl/Cd
-20 | -0.965 | 0.15576 | 0.001 | -6.195
-19.5 | -0.989 | 0.14352 | 0.001 | -6.894
-19 | -1.012 | 0.1333 | 0.001 | -7.589
-18.5 | -1.033 | 0.12303 | 0.001 | -8.399
-18 | -1.059 | 0.1082 | 0 | -9.792
-17.5 | -1.094 | 0.08843 | 0 | -12.373
-17 | -1.128 | 0.07044 | -0.001 | -16.019
-16.5 | -1.15 | 0.05955 | -0.001 | -19.317
-16 | -1.168 | 0.05066 | -0.002 | -23.047
-15.5 | -1.178 | 0.04426 | -0.002 | -26.61
-15 | -1.183 | 0.03868 | -0.003 | -30.579
-14.5 | -1.183 | 0.03473 | -0.003 | -34.047
-14 | -1.176 | 0.03138 | -0.004 | -37.487
-13.5 | -1.163 | 0.02918 | -0.004 | -39.87
-13 | -1.15 | 0.02591 | -0.005 | -44.392
-12.5 | -1.129 | 0.02385 | -0.006 | -47.347
-12 | -1.104 | 0.02212 | -0.006 | -49.915
-11.5 | -1.075 | 0.02039 | -0.007 | -52.724
-11 | -1.042 | 0.01901 | -0.007 | -54.796
-10.5 | -1.005 | 0.01766 | -0.008 | -56.923
-10 | -0.968 | 0.01534 | -0.009 | -63.134
-9.5 | -0.923 | 0.01448 | -0.009 | -63.753
-9 | -0.874 | 0.0138 | -0.01 | -63.341
-8.5 | -0.825 | 0.01305 | -0.011 | -63.195
-8 | -0.773 | 0.0124 | -0.011 | -62.339
-7.5 | -0.72 | 0.01183 | -0.012 | -60.833
-7 | -0.665 | 0.01128 | -0.013 | -58.917
-6.5 | -0.609 | 0.00998 | -0.013 | -61.025
-6 | -0.555 | 0.01014 | -0.014 | -54.754
-5.5 | -0.495 | 0.00683 | -0.015 | -72.498
-5 | -0.434 | 0.00663 | -0.015 | -65.455
-4.5 | -0.373 | 0.00656 | -0.016 | -56.784
-4 | -0.311 | 0.00647 | -0.017 | -47.993
-3.5 | -0.249 | 0.00637 | -0.017 | -39.004
-3 | -0.186 | 0.00632 | -0.018 | -29.436
-2.5 | -0.124 | 0.00633 | -0.019 | -19.515
-2 | -0.061 | 0.00628 | -0.019 | -9.7
-1.5 | 0.002 | 0.00627 | -0.02 | 0.314
-1 | 0.065 | 0.00629 | -0.021 | 10.311
-0.5 | 0.128 | 0.00629 | -0.021 | 20.296
0 | 0.191 | 0.00629 | -0.022 | 30.291
0.5 | 0.253 | 0.0063 | -0.023 | 40.241
1 | 0.315 | 0.00641 | -0.024 | 49.184
1.5 | 0.378 | 0.00646 | -0.024 | 58.516
2 | 0.44 | 0.00655 | -0.025 | 67.231
2.5 | 0.503 | 0.00664 | -0.026 | 75.709
3 | 0.565 | 0.00673 | -0.026 | 83.848
3.5 | 0.627 | 0.00689 | -0.027 | 90.933
4 | 0.689 | 0.00704 | -0.028 | 97.787
4.5 | 0.75 | 0.00722 | -0.028 | 103.885
5 | 0.812 | 0.00743 | -0.029 | 109.308
5.5 | 0.865 | 0.00724 | -0.029 | 119.595
6 | 0.922 | 0.00818 | -0.03 | 112.76
6.5 | 0.978 | 0.00866 | -0.03 | 112.861
7 | 1.031 | 0.00943 | -0.031 | 109.341
7.5 | 1.083 | 0.01037 | -0.031 | 104.401
8 | 1.134 | 0.01136 | -0.032 | 99.806
8.5 | 1.183 | 0.01245 | -0.032 | 94.982
9 | 1.228 | 0.01442 | -0.033 | 85.17
9.5 | 1.273 | 0.01617 | -0.033 | 78.767
10 | 1.318 | 0.01768 | -0.034 | 74.547
10.5 | 1.354 | 0.02142 | -0.034 | 63.248
11 | 1.394 | 0.02277 | -0.035 | 61.211
11.5 | 1.431 | 0.02421 | -0.035 | 59.092
12 | 1.465 | 0.02577 | -0.036 | 56.829
12.5 | 1.495 | 0.0275 | -0.036 | 54.383
13 | 1.522 | 0.02929 | -0.037 | 51.974
13.5 | 1.544 | 0.03127 | -0.037 | 49.363
14 | 1.56 | 0.03348 | -0.038 | 46.611
14.5 | 1.573 | 0.03561 | -0.038 | 44.187
15 | 1.582 | 0.03806 | -0.038 | 41.56
15.5 | 1.586 | 0.04086 | -0.039 | 38.807
16 | 1.586 | 0.04353 | -0.039 | 36.425
16.5 | 1.578 | 0.04656 | -0.04 | 33.897
17 | 1.565 | 0.05016 | -0.04 | 31.207
17.5 | 1.549 | 0.05364 | -0.04 | 28.874
18 | 1.527 | 0.05803 | -0.041 | 26.311
18.5 | 1.502 | 0.06271 | -0.041 | 23.95
19 | 1.474 | 0.06731 | -0.041 | 21.897
19.5 | 1.443 | 0.07212 | -0.041 | 20.009
20 | 1.408 | 0.07844 | -0.042 | 17.951

## 52. Re 2M Mach 0.10 (2)
BIGFOIL.COM POLAR EXPORT
NACA63-319 a=0.0
NACA63-319 a=0.0 |  |  |  | Cl Max: | 1.4023 | at alpha= | 19 | deg
XFOIL ncrit=9 |  |  |  | L/D Max: | 130.547 | at alpha= | 6.5 | deg
Re: | 2000000 |  |  | Cd Min: | 0.09541 | at alpha= | 20 | deg
Mach: | 0.1 |  |  | Cl=0 at alpha= | -1.5174 | deg
|  |  |  | @ Cl=0.1, Cd= | 0.00581
|  |  |  | @ Cl=0.4, Cd= | 0.0059784
|  |  |  | @ Cl=0.6, Cd= | 0.0062141
alpha (deg) | Cl | Cd | Cm | Cl/Cd
-20 | -1.3524 | 0.0649 | -0.0396 | -20.8382
-19.5 | -1.3495 | 0.05905 | -0.0417 | -22.8535
-19 | -1.3384 | 0.0543 | -0.0433 | -24.6483
-18.5 | -1.3313 | 0.04932 | -0.0446 | -26.9931
-18 | -1.3197 | 0.04502 | -0.0454 | -29.3136
-17.5 | -1.3076 | 0.04096 | -0.0459 | -31.9238
-16.5 | -1.278 | 0.0343 | -0.0452 | -37.2595
-16 | -1.2489 | 0.03153 | -0.0466 | -39.6099
-15.5 | -1.2331 | 0.02881 | -0.0453 | -42.8011
-15 | -1.2126 | 0.02647 | -0.044 | -45.8104
-14.5 | -1.1907 | 0.02429 | -0.0425 | -49.0202
-14 | -1.1645 | 0.02248 | -0.041 | -51.8016
-13.5 | -1.1373 | 0.02082 | -0.0393 | -54.6254
-13 | -1.1155 | 0.01898 | -0.0369 | -58.7724
-12.5 | -1.09 | 0.01749 | -0.0344 | -62.3213
-12 | -1.062 | 0.01627 | -0.0317 | -65.2735
-11.5 | -1.0331 | 0.01529 | -0.0286 | -67.567
-11 | -1.0055 | 0.01453 | -0.0247 | -69.2017
-10.5 | -0.9714 | 0.01375 | -0.0217 | -70.6473
-10 | -0.9273 | 0.01316 | -0.0202 | -70.4635
-9.5 | -0.8792 | 0.01264 | -0.0192 | -69.557
-9 | -0.8317 | 0.01202 | -0.0182 | -69.193
-8.5 | -0.7801 | 0.01157 | -0.0177 | -67.4244
-8 | -0.729 | 0.01104 | -0.0172 | -66.0326
-7.5 | -0.6759 | 0.01058 | -0.017 | -63.8847
-7 | -0.6224 | 0.0101 | -0.0169 | -61.6238
-6.5 | -0.5693 | 0.00955 | -0.0167 | -59.6126
-6 | -0.515 | 0.00902 | -0.0168 | -57.0953
-5.5 | -0.46 | 0.00853 | -0.017 | -53.9273
-5 | -0.4066 | 0.00778 | -0.017 | -52.2622
-4.5 | -0.3541 | 0.00687 | -0.0171 | -51.5429
-4 | -0.2976 | 0.00633 | -0.0175 | -47.0142
-3.5 | -0.2384 | 0.00615 | -0.0183 | -38.7642
-3 | -0.1788 | 0.00598 | -0.019 | -29.8997
-2.5 | -0.1186 | 0.00592 | -0.0199 | -20.0338
-2 | -0.0582 | 0.00587 | -0.0208 | -9.9148
-1.5 | 0.0021 | 0.00583 | -0.0216 | 0.36021
-1 | 0.0625 | 0.00581 | -0.0225 | 10.7573
-0.5 | 0.1232 | 0.00581 | -0.0235 | 21.2048
0 | 0.1836 | 0.00585 | -0.0244 | 31.3846
0.5 | 0.2442 | 0.00584 | -0.0253 | 41.8151
1 | 0.3045 | 0.00593 | -0.0262 | 51.3491
1.5 | 0.365 | 0.00592 | -0.0272 | 61.6554
2 | 0.4249 | 0.00602 | -0.0281 | 70.5814
2.5 | 0.4853 | 0.00605 | -0.029 | 80.2149
3 | 0.5449 | 0.00615 | -0.0298 | 88.6016
3.5 | 0.6051 | 0.00622 | -0.0307 | 97.283
4 | 0.6642 | 0.00635 | -0.0315 | 104.5984
4.5 | 0.7234 | 0.00646 | -0.0323 | 111.9814
5.5 | 0.8403 | 0.0068 | -0.0337 | 123.5735
6 | 0.8978 | 0.00702 | -0.0342 | 127.8917
6.5 | 0.9543 | 0.00731 | -0.0346 | 130.5472
7 | 1.0067 | 0.00785 | -0.0345 | 128.242
7.5 | 1.0536 | 0.00868 | -0.0336 | 121.3825
8 | 1.0986 | 0.00949 | -0.0324 | 115.764
8.5 | 1.1397 | 0.01037 | -0.0306 | 109.9036
9 | 1.1738 | 0.01134 | -0.0278 | 103.5097
9.5 | 1.1908 | 0.01236 | -0.022 | 96.343
10 | 1.2021 | 0.01374 | -0.0162 | 87.4891
10.5 | 1.2159 | 0.01541 | -0.0117 | 78.9033
11 | 1.2299 | 0.01727 | -0.0077 | 71.216
11.5 | 1.2541 | 0.01926 | -0.0062 | 65.1142
12 | 1.2672 | 0.02189 | -0.0036 | 57.8894
12.5 | 1.2781 | 0.02485 | -0.0012 | 51.4326
13 | 1.2857 | 0.02823 | 0.0009 | 45.5437
13.5 | 1.2976 | 0.03149 | 0.0024 | 41.2067
14 | 1.3106 | 0.03493 | 0.0035 | 37.5208
14.5 | 1.3241 | 0.03847 | 0.0042 | 34.419
15 | 1.3353 | 0.04241 | 0.0047 | 31.4855
15.5 | 1.3495 | 0.04618 | 0.0049 | 29.2226
16 | 1.3581 | 0.05066 | 0.0049 | 26.8081
16.5 | 1.3705 | 0.0549 | 0.0046 | 24.9636
17 | 1.38 | 0.05961 | 0.0041 | 23.1505
17.5 | 1.3847 | 0.06496 | 0.0032 | 21.3162
18 | 1.3936 | 0.07005 | 0.0021 | 19.8944
18.5 | 1.3995 | 0.07562 | 0.0006 | 18.507
19 | 1.4023 | 0.08176 | -0.0012 | 17.1514
19.5 | 1.3978 | 0.08906 | -0.0036 | 15.695
20 | 1.4017 | 0.09541 | -0.006 | 14.6913

## 53. Re 2M Mach 0.25 (1)
BIGFOIL.COM POLAR EXPORT
NACA63-319 a=0.0
NACA63-319 a=0.0 |  |  |  | Cl Max: | 1.528 | at alpha= | 14 | deg
JavaFoil+Calcfoil stall+Eppler ext transition |  |  |  | L/D Max: | 110.435 | at alpha= | 6 | deg
Re: | 2000000 |  |  | Cd Min: | 0.00634 | at alpha= | -2 | deg
Mach: | 0.25 |  |  | Cl=0 at alpha= | -1.5154 | deg
|  |  |  | @ Cl=0.1, Cd= | 0.00637
|  |  |  | @ Cl=0.4, Cd= | 0.0065663
|  |  |  | @ Cl=0.6, Cd= | 0.0069463
alpha (deg) | Cl | Cd | Cm | Cl/Cd
-18 | -0.771 | 0.14343 | 0 | -5.376
-17.5 | -0.816 | 0.13622 | 0 | -5.99
-17 | -0.858 | 0.1269 | 0 | -6.763
-16.5 | -0.897 | 0.11659 | -0.001 | -7.692
-16 | -0.932 | 0.10587 | -0.001 | -8.807
-15.5 | -0.961 | 0.09838 | -0.002 | -9.765
-15 | -1.016 | 0.07236 | -0.002 | -14.036
-14.5 | -1.076 | 0.04718 | -0.003 | -22.808
-14 | -1.09 | 0.04207 | -0.004 | -25.914
-13.5 | -1.108 | 0.03439 | -0.004 | -32.217
-13 | -1.11 | 0.03049 | -0.005 | -36.397
-12.5 | -1.103 | 0.0275 | -0.006 | -40.095
-12 | -1.09 | 0.02484 | -0.006 | -43.872
-11.5 | -1.069 | 0.02278 | -0.007 | -46.945
-11 | -1.043 | 0.02085 | -0.008 | -50.039
-10.5 | -1.011 | 0.01933 | -0.008 | -52.334
-10 | -0.975 | 0.01795 | -0.009 | -54.315
-9.5 | -0.935 | 0.01557 | -0.009 | -60.063
-9 | -0.888 | 0.01465 | -0.01 | -60.607
-8.5 | -0.839 | 0.01383 | -0.011 | -60.638
-8 | -0.787 | 0.01308 | -0.012 | -60.202
-7.5 | -0.734 | 0.01241 | -0.012 | -59.134
-7 | -0.678 | 0.01182 | -0.013 | -57.363
-6.5 | -0.621 | 0.01126 | -0.014 | -55.143
-6 | -0.563 | 0.01076 | -0.014 | -52.327
-5.5 | -0.505 | 0.01034 | -0.015 | -48.819
-5 | -0.446 | 0.00677 | -0.016 | -65.77
-4.5 | -0.383 | 0.00667 | -0.017 | -57.392
-4 | -0.319 | 0.00653 | -0.017 | -48.854
-3.5 | -0.255 | 0.00644 | -0.018 | -39.672
-3 | -0.191 | 0.0064 | -0.019 | -29.86
-2.5 | -0.127 | 0.00637 | -0.019 | -19.921
-2 | -0.063 | 0.00634 | -0.02 | -9.866
-1.5 | 0.002 | 0.00634 | -0.021 | 0.319
-1 | 0.067 | 0.00637 | -0.021 | 10.461
-0.5 | 0.131 | 0.00637 | -0.022 | 20.609
0 | 0.196 | 0.00636 | -0.023 | 30.778
0.5 | 0.26 | 0.00644 | -0.023 | 40.439
1 | 0.324 | 0.00649 | -0.024 | 49.921
1.5 | 0.388 | 0.00654 | -0.025 | 59.31
2 | 0.452 | 0.00668 | -0.026 | 67.739
2.5 | 0.516 | 0.00679 | -0.026 | 76.029
3 | 0.58 | 0.00689 | -0.027 | 84.164
3.5 | 0.644 | 0.00707 | -0.028 | 91.097
4 | 0.707 | 0.00727 | -0.028 | 97.353
4.5 | 0.771 | 0.00746 | -0.029 | 103.261
5 | 0.826 | 0.00782 | -0.029 | 105.529
5.5 | 0.884 | 0.00816 | -0.03 | 108.392
6 | 0.943 | 0.00853 | -0.031 | 110.435
6.5 | 0.999 | 0.00915 | -0.031 | 109.224
7 | 1.052 | 0.01022 | -0.032 | 102.941
7.5 | 1.106 | 0.01114 | -0.032 | 99.309
8 | 1.157 | 0.01226 | -0.033 | 94.34
8.5 | 1.205 | 0.01373 | -0.033 | 87.818
9 | 1.251 | 0.01584 | -0.034 | 79.006
9.5 | 1.296 | 0.01773 | -0.034 | 73.104
10 | 1.334 | 0.0218 | -0.034 | 61.202
10.5 | 1.374 | 0.02321 | -0.035 | 59.215
11 | 1.411 | 0.02479 | -0.035 | 56.898
11.5 | 1.443 | 0.02642 | -0.036 | 54.625
12 | 1.472 | 0.02838 | -0.037 | 51.853
12.5 | 1.496 | 0.03034 | -0.037 | 49.306
13 | 1.515 | 0.03249 | -0.037 | 46.621
13.5 | 1.524 | 0.03491 | -0.038 | 43.666
14 | 1.528 | 0.03743 | -0.038 | 40.835
14.5 | 1.525 | 0.04043 | -0.039 | 37.723
15 | 1.516 | 0.04326 | -0.039 | 35.04
15.5 | 1.498 | 0.04712 | -0.04 | 31.796
16 | 1.474 | 0.0513 | -0.04 | 28.725
16.5 | 1.437 | 0.05547 | -0.04 | 25.914
17 | 1.393 | 0.06043 | -0.04 | 23.047
17.5 | 1.341 | 0.06633 | -0.041 | 20.213
18 | 1.281 | 0.07313 | -0.041 | 17.516
18.5 | 1.215 | 0.08106 | -0.041 | 14.985
19 | 1.141 | 0.09156 | -0.041 | 12.466

## 54. Re 2M Mach 0.25 (2)
BIGFOIL.COM POLAR EXPORT
NACA63-319 a=0.0
NACA63-319 a=0.0 |  |  |  | Cl Max: | 1.3448 | at alpha= | 18 | deg
XFOIL ncrit=9 |  |  |  | L/D Max: | 129.738 | at alpha= | 6.5 | deg
Re: | 2000000 |  |  | Cd Min: | 0.11646 | at alpha= | 20 | deg
Mach: | 0.25 |  |  | Cl=0 at alpha= | -1.5193 | deg
|  |  |  | @ Cl=0.1, Cd= | 0.0059177
|  |  |  | @ Cl=0.4, Cd= | 0.0060742
|  |  |  | @ Cl=0.6, Cd= | 0.0063205
alpha (deg) | Cl | Cd | Cm | Cl/Cd
-20 | -1.2272 | 0.09321 | -0.0331 | -13.166
-19.5 | -1.2506 | 0.08233 | -0.0391 | -15.1901
-19 | -1.2687 | 0.07281 | -0.0438 | -17.4248
-18.5 | -1.2714 | 0.06553 | -0.0469 | -19.4018
-18 | -1.2669 | 0.05947 | -0.049 | -21.3032
-17.5 | -1.2624 | 0.05361 | -0.0507 | -23.5478
-16.5 | -1.2363 | 0.04381 | -0.0537 | -28.2196
-16 | -1.2132 | 0.04063 | -0.0538 | -29.8597
-15.5 | -1.1938 | 0.03736 | -0.0533 | -31.954
-15 | -1.1833 | 0.03351 | -0.0525 | -35.3118
-14.5 | -1.1662 | 0.0304 | -0.0513 | -38.3618
-14 | -1.1434 | 0.0278 | -0.05 | -41.1295
-13.5 | -1.1205 | 0.02534 | -0.0484 | -44.2186
-13 | -1.0957 | 0.02313 | -0.0466 | -47.3714
-12.5 | -1.0726 | 0.02096 | -0.0443 | -51.1737
-12 | -1.0476 | 0.01905 | -0.0418 | -54.9921
-11.5 | -1.0186 | 0.0175 | -0.0392 | -58.2057
-11 | -0.9889 | 0.01618 | -0.0363 | -61.1187
-10.5 | -0.9577 | 0.0151 | -0.033 | -63.4238
-10 | -0.9363 | 0.01405 | -0.0277 | -66.6406
-9.5 | -0.8959 | 0.01337 | -0.0249 | -67.0082
-9 | -0.8488 | 0.01274 | -0.0231 | -66.6248
-8 | -0.748 | 0.01155 | -0.0206 | -64.7619
-7.5 | -0.6949 | 0.01103 | -0.0199 | -63.0009
-7 | -0.6401 | 0.01051 | -0.0193 | -60.9039
-6.5 | -0.5853 | 0.00996 | -0.0189 | -58.7651
-6 | -0.5303 | 0.00936 | -0.0186 | -56.656
-5.5 | -0.4737 | 0.00884 | -0.0185 | -53.586
-5 | -0.4182 | 0.00815 | -0.0184 | -51.3129
-4.5 | -0.3644 | 0.0072 | -0.0182 | -50.6111
-4 | -0.3078 | 0.00646 | -0.0184 | -47.6471
-3.5 | -0.2467 | 0.00623 | -0.0191 | -39.5987
-3 | -0.1848 | 0.00608 | -0.0198 | -30.3947
-2.5 | -0.1226 | 0.006 | -0.0206 | -20.4333
-2 | -0.0598 | 0.00595 | -0.0215 | -10.0504
-1.5 | 0.0024 | 0.00593 | -0.0224 | 0.40472
-1 | 0.0653 | 0.00589 | -0.0233 | 11.0866
-0.5 | 0.128 | 0.00594 | -0.0242 | 21.5488
0 | 0.1907 | 0.00592 | -0.0252 | 32.2128
0.5 | 0.2534 | 0.00597 | -0.0261 | 42.4456
1 | 0.3159 | 0.006 | -0.0271 | 52.65
1.5 | 0.3784 | 0.00605 | -0.028 | 62.5455
2 | 0.4408 | 0.00612 | -0.0289 | 72.0261
2.5 | 0.5031 | 0.00618 | -0.0298 | 81.4078
3 | 0.5652 | 0.00627 | -0.0306 | 90.1435
3.5 | 0.6272 | 0.00636 | -0.0314 | 98.6164
4 | 0.689 | 0.00647 | -0.0322 | 106.4915
4.5 | 0.7501 | 0.00665 | -0.0329 | 112.797
5 | 0.8107 | 0.00684 | -0.0334 | 118.5234
5.5 | 0.871 | 0.00703 | -0.0339 | 123.8976
6 | 0.9304 | 0.0073 | -0.0342 | 127.4521
6.5 | 0.9886 | 0.00762 | -0.0344 | 129.7375
7 | 1.0414 | 0.00823 | -0.0338 | 126.5371
7.5 | 1.0859 | 0.00922 | -0.032 | 117.7766
8.5 | 1.1602 | 0.01119 | -0.0261 | 103.6819
9 | 1.1698 | 0.01239 | -0.0188 | 94.4149
9.5 | 1.1815 | 0.01407 | -0.0132 | 83.973
10 | 1.1934 | 0.01612 | -0.0085 | 74.0323
10.5 | 1.2089 | 0.01823 | -0.0047 | 66.3138
11 | 1.2168 | 0.02084 | -0.0006 | 58.3877
12 | 1.2484 | 0.027 | 0.0026 | 46.237
12.5 | 1.2539 | 0.03085 | 0.0047 | 40.6451
13 | 1.2629 | 0.03474 | 0.0062 | 36.3529
13.5 | 1.2741 | 0.03867 | 0.0072 | 32.948
14 | 1.2858 | 0.04278 | 0.0079 | 30.0561
14.5 | 1.2943 | 0.04733 | 0.0083 | 27.3463
15 | 1.3082 | 0.05159 | 0.0084 | 25.3576
15.5 | 1.3159 | 0.05657 | 0.0082 | 23.2614
16 | 1.3262 | 0.0615 | 0.0077 | 21.5642
16.5 | 1.3334 | 0.06691 | 0.0069 | 19.9283
17 | 1.3347 | 0.07323 | 0.0056 | 18.2261
17.5 | 1.3417 | 0.07906 | 0.0041 | 16.9707
18 | 1.3448 | 0.08562 | 0.0021 | 15.7066
18.5 | 1.3429 | 0.09297 | -0.0005 | 14.4444
19 | 1.3384 | 0.10094 | -0.0036 | 13.2594
19.5 | 1.3393 | 0.10832 | -0.0068 | 12.3643
20 | 1.3362 | 0.11646 | -0.0105 | 11.4735

## 55. Re 2M Mach 0.50 (1)
BIGFOIL.COM POLAR EXPORT
NACA63-319 a=0.0
NACA63-319 a=0.0 |  |  |  | Cl Max: | 1.367 | at alpha= | 10 | deg
JavaFoil+Calcfoil stall+Eppler ext transition |  |  |  | L/D Max: | 96.899 | at alpha= | 5.5 | deg
Re: | 2000000 |  |  | Cd Min: | 0.00664 | at alpha= | -1.5 | deg
Mach: | 0.5 |  |  | Cl=0 at alpha= | -1.5139 | deg
|  |  |  | @ Cl=0.1, Cd= | 0.0067178
|  |  |  | @ Cl=0.4, Cd= | 0.0070156
|  |  |  | @ Cl=0.6, Cd= | 0.0076979
alpha (deg) | Cl | Cd | Cm | Cl/Cd
-20 | -1.053 | 0.17899 | 0.002 | -5.884
-19.5 | -1.025 | 0.17313 | 0.001 | -5.922
-19 | -0.997 | 0.17029 | 0.001 | -5.857
-18.5 | -0.971 | 0.16635 | 0.001 | -5.84
-18 | -0.94 | 0.15992 | 0 | -5.88
-17.5 | -0.912 | 0.15366 | 0 | -5.933
-17 | -0.884 | 0.14846 | 0 | -5.952
-16.5 | -0.857 | 0.14679 | -0.001 | -5.838
-16 | -0.826 | 0.14205 | -0.001 | -5.816
-15.5 | -0.798 | 0.13496 | -0.001 | -5.91
-15 | -0.769 | 0.1301 | -0.002 | -5.914
-14.5 | -0.742 | 0.12883 | -0.002 | -5.757
-14 | -0.712 | 0.12232 | -0.002 | -5.818
-13.5 | -0.684 | 0.11373 | -0.003 | -6.011
-13 | -0.656 | 0.10956 | -0.003 | -5.984
-12.5 | -0.628 | 0.10724 | -0.003 | -5.852
-12 | -0.598 | 0.10218 | -0.003 | -5.853
-11.5 | -0.57 | 0.09871 | -0.004 | -5.773
-11 | -0.543 | 0.08611 | -0.004 | -6.307
-10.5 | -0.514 | 0.08675 | -0.004 | -5.924
-10 | -0.766 | 0.06349 | -0.007 | -12.061
-9.5 | -0.9 | 0.02628 | -0.01 | -34.239
-9 | -0.896 | 0.02247 | -0.011 | -39.878
-8.5 | -0.87 | 0.02006 | -0.012 | -43.375
-8 | -0.833 | 0.01709 | -0.013 | -48.763
-7.5 | -0.786 | 0.01586 | -0.013 | -49.537
-7 | -0.732 | 0.0147 | -0.014 | -49.767
-6.5 | -0.674 | 0.0138 | -0.015 | -48.809
-6 | -0.613 | 0.01288 | -0.016 | -47.581
-5.5 | -0.55 | 0.01215 | -0.017 | -45.234
-5 | -0.485 | 0.01152 | -0.017 | -42.097
-4.5 | -0.426 | 0.00708 | -0.019 | -60.2
-4 | -0.356 | 0.00697 | -0.019 | -51.085
-3.5 | -0.285 | 0.00689 | -0.02 | -41.37
-3 | -0.213 | 0.00678 | -0.021 | -31.493
-2.5 | -0.142 | 0.0067 | -0.022 | -21.161
-2 | -0.07 | 0.00667 | -0.022 | -10.485
-1.5 | 0.002 | 0.00664 | -0.023 | 0.341
-1 | 0.075 | 0.00669 | -0.024 | 11.138
-0.5 | 0.147 | 0.00677 | -0.025 | 21.669
0 | 0.219 | 0.00682 | -0.025 | 32.106
0.5 | 0.291 | 0.00683 | -0.026 | 42.646
1 | 0.362 | 0.00693 | -0.027 | 52.167
1.5 | 0.433 | 0.00709 | -0.028 | 61.113
2 | 0.502 | 0.00729 | -0.028 | 68.87
2.5 | 0.57 | 0.00757 | -0.029 | 75.241
3 | 0.638 | 0.00786 | -0.03 | 81.179
3.5 | 0.705 | 0.00814 | -0.03 | 86.707
4 | 0.773 | 0.00846 | -0.031 | 91.333
4.5 | 0.839 | 0.00889 | -0.032 | 94.362
5 | 0.905 | 0.00939 | -0.032 | 96.371
5.5 | 0.969 | 0.01 | -0.033 | 96.899
6 | 1.031 | 0.01088 | -0.034 | 94.765
6.5 | 1.09 | 0.01243 | -0.034 | 87.653
7 | 1.147 | 0.01385 | -0.035 | 82.775
7.5 | 1.201 | 0.01549 | -0.035 | 77.513
8 | 1.247 | 0.01842 | -0.036 | 67.734
8.5 | 1.29 | 0.0213 | -0.036 | 60.556
9 | 1.323 | 0.02668 | -0.037 | 49.579
9.5 | 1.352 | 0.02916 | -0.037 | 46.365
10 | 1.367 | 0.03196 | -0.038 | 42.777
10.5 | 1.353 | 0.03538 | -0.038 | 38.239
11 | 1.287 | 0.03959 | -0.039 | 32.499
11.5 | 0.838 | 0.04933 | -0.039 | 16.995
12 | 0.763 | 0.09743 | -0.018 | 7.835
12.5 | 0.792 | 0.10537 | -0.019 | 7.515
13 | 0.819 | 0.1102 | -0.02 | 7.436
13.5 | 0.85 | 0.12006 | -0.023 | 7.081
14 | 0.876 | 0.12083 | -0.022 | 7.25
14.5 | 0.91 | 0.13142 | -0.027 | 6.926
15 | 0.933 | 0.13218 | -0.025 | 7.062

## 56. Re 2M Mach 0.50 (2)
BIGFOIL.COM POLAR EXPORT
NACA63-319 a=0.0
NACA63-319 a=0.0 |  |  |  | Cl Max: | 1.1832 | at alpha= | 14 | deg
XFOIL ncrit=9 |  |  |  | L/D Max: | 123.015 | at alpha= | 5.5 | deg
Re: | 2000000 |  |  | Cd Min: | 0.17746 | at alpha= | -17.5 | deg
Mach: | 0.5 |  |  | Cl=0 at alpha= | -1.5346 | deg
|  |  |  | @ Cl=0.1, Cd= | 0.0063377
|  |  |  | @ Cl=0.4, Cd= | 0.006531
|  |  |  | @ Cl=0.6, Cd= | 0.0068266
alpha (deg) | Cl | Cd | Cm | Cl/Cd
-17.5 | -0.6578 | 0.17746 | 0.0138 | -3.7068
-17 | -0.7049 | 0.15636 | 0 | -4.5082
-16.5 | -0.7174 | 0.14329 | -0.0089 | -5.0066
-16 | -0.7409 | 0.12892 | -0.0188 | -5.747
-15.5 | -0.7784 | 0.11311 | -0.0301 | -6.8818
-15 | -0.815 | 0.0983 | -0.0406 | -8.2909
-14.5 | -0.847 | 0.085 | -0.0497 | -9.9647
-14 | -0.8653 | 0.07414 | -0.0564 | -11.6712
-13.5 | -0.8835 | 0.06418 | -0.0618 | -13.766
-13 | -0.893 | 0.05589 | -0.0652 | -15.9778
-12.5 | -0.8945 | 0.04892 | -0.067 | -18.285
-12 | -0.8945 | 0.04271 | -0.0676 | -20.9436
-11.5 | -0.8882 | 0.03744 | -0.0671 | -23.7233
-11 | -0.879 | 0.03281 | -0.0657 | -26.7906
-10.5 | -0.8675 | 0.02871 | -0.0636 | -30.216
-10 | -0.8524 | 0.02508 | -0.0609 | -33.9872
-9 | -0.8022 | 0.01955 | -0.0546 | -41.0332
-8.5 | -0.7726 | 0.01733 | -0.051 | -44.5817
-8 | -0.7472 | 0.01516 | -0.0467 | -49.2876
-7.5 | -0.7149 | 0.01364 | -0.0421 | -52.412
-7 | -0.6869 | 0.01259 | -0.0358 | -54.5592
-6.5 | -0.6375 | 0.0118 | -0.0323 | -54.0254
-6 | -0.582 | 0.01108 | -0.0297 | -52.5271
-5.5 | -0.525 | 0.0103 | -0.0275 | -50.9709
-4.5 | -0.4052 | 0.00869 | -0.0247 | -46.6283
-4 | -0.3485 | 0.00747 | -0.0234 | -46.6533
-3.5 | -0.2834 | 0.00674 | -0.0231 | -42.0475
-3 | -0.2121 | 0.00652 | -0.0235 | -32.5307
-2.5 | -0.14 | 0.00641 | -0.0241 | -21.8409
-2 | -0.0672 | 0.00636 | -0.0249 | -10.566
-1.5 | 0.005 | 0.00634 | -0.0257 | 0.78864
-1 | 0.0777 | 0.00631 | -0.0267 | 12.3138
-0.5 | 0.1501 | 0.0064 | -0.0276 | 23.4531
0 | 0.2226 | 0.00637 | -0.0286 | 34.9451
0.5 | 0.2949 | 0.00645 | -0.0295 | 45.7209
1 | 0.3672 | 0.00649 | -0.0304 | 56.5794
1.5 | 0.4392 | 0.00658 | -0.0313 | 66.7477
2 | 0.5114 | 0.00667 | -0.0321 | 76.6717
2.5 | 0.5831 | 0.00679 | -0.0328 | 85.8763
3.5 | 0.7263 | 0.0071 | -0.0337 | 102.2958
4 | 0.798 | 0.00725 | -0.034 | 110.069
5 | 0.9371 | 0.00779 | -0.0336 | 120.2953
5.5 | 1.0038 | 0.00816 | -0.0327 | 123.0147
7.5 | 1.1387 | 0.01292 | -0.0119 | 88.1347
8 | 1.1423 | 0.01582 | -0.0055 | 72.2061
9 | 1.142 | 0.02307 | 0.0051 | 49.5015
10 | 1.1484 | 0.03117 | 0.0124 | 36.8431
10.5 | 1.1518 | 0.03568 | 0.0151 | 32.2814
11 | 1.156 | 0.04037 | 0.0173 | 28.6351
11.5 | 1.1559 | 0.04521 | 0.0197 | 25.5674
12.5 | 1.1689 | 0.05784 | 0.0172 | 20.2092
13 | 1.1746 | 0.06391 | 0.0169 | 18.379
13.5 | 1.1787 | 0.07044 | 0.0161 | 16.7334
14 | 1.1832 | 0.07722 | 0.0149 | 15.3225
14.5 | 1.1825 | 0.08489 | 0.0128 | 13.9298
15 | 1.1827 | 0.09281 | 0.0103 | 12.7432
15.5 | 1.1759 | 0.10184 | 0.0067 | 11.5465
16 | 1.1708 | 0.11105 | 0.0027 | 10.543
16.5 | 1.1636 | 0.12086 | -0.0022 | 9.6277
17 | 1.1548 | 0.13115 | -0.0078 | 8.8052
17.5 | 1.1453 | 0.14188 | -0.0141 | 8.0723
18 | 1.1376 | 0.15258 | -0.0206 | 7.4558
18.5 | 1.1305 | 0.16351 | -0.0276 | 6.914
19 | 1.1216 | 0.175 | -0.0354 | 6.4091

## 57. Re 3M Mach 0.00 (1)
BIGFOIL.COM POLAR EXPORT
NACA63-319 a=0.0
NACA63-319 a=0.0 |  |  |  | Cl Max: | 1.605 | at alpha= | 16 | deg
JavaFoil+Calcfoil stall+Eppler ext transition |  |  |  | L/D Max: | 117.533 | at alpha= | 5.5 | deg
Re: | 3000000 |  |  | Cd Min: | 0.0059 | at alpha= | 0 | deg
Mach: | 0 |  |  | Cl=0 at alpha= | -1.5159 | deg
|  |  |  | @ Cl=0.1, Cd= | 0.0059569
|  |  |  | @ Cl=0.4, Cd= | 0.006151
|  |  |  | @ Cl=0.6, Cd= | 0.0064513
alpha (deg) | Cl | Cd | Cm | Cl/Cd
-20 | -1.021 | 0.13911 | 0.002 | -7.338
-19.5 | -1.043 | 0.12745 | 0.001 | -8.185
-19 | -1.076 | 0.10689 | 0.001 | -10.07
-18.5 | -1.111 | 0.0877 | 0.001 | -12.666
-18 | -1.139 | 0.07336 | 0 | -15.529
-17.5 | -1.158 | 0.06456 | 0 | -17.942
-17 | -1.179 | 0.05447 | -0.001 | -21.653
-16.5 | -1.193 | 0.04762 | -0.001 | -25.049
-16 | -1.202 | 0.04204 | -0.002 | -28.583
-15.5 | -1.206 | 0.0375 | -0.002 | -32.156
-15 | -1.206 | 0.0333 | -0.003 | -36.206
-14.5 | -1.201 | 0.03038 | -0.003 | -39.524
-14 | -1.192 | 0.02759 | -0.004 | -43.194
-13.5 | -1.177 | 0.02542 | -0.004 | -46.306
-13 | -1.159 | 0.02314 | -0.005 | -50.098
-12.5 | -1.137 | 0.02135 | -0.006 | -53.239
-12 | -1.11 | 0.01986 | -0.006 | -55.897
-11.5 | -1.079 | 0.0184 | -0.007 | -58.676
-11 | -1.045 | 0.01719 | -0.007 | -60.805
-10.5 | -1.012 | 0.01468 | -0.008 | -68.918
-10 | -0.97 | 0.01386 | -0.009 | -69.995
-9.5 | -0.924 | 0.01312 | -0.009 | -70.47
-9 | -0.876 | 0.01254 | -0.01 | -69.813
-8.5 | -0.825 | 0.01188 | -0.011 | -69.464
-8 | -0.774 | 0.01133 | -0.011 | -68.25
-7.5 | -0.72 | 0.01085 | -0.012 | -66.407
-7 | -0.666 | 0.00996 | -0.013 | -66.827
-6.5 | -0.613 | 0.00976 | -0.013 | -62.763
-6 | -0.553 | 0.00941 | -0.014 | -58.75
-5.5 | -0.493 | 0.00798 | -0.015 | -61.731
-5 | -0.432 | 0.00635 | -0.015 | -67.992
-4.5 | -0.371 | 0.00625 | -0.016 | -59.312
-4 | -0.309 | 0.0061 | -0.017 | -50.651
-3.5 | -0.247 | 0.00606 | -0.017 | -40.786
-3 | -0.185 | 0.00598 | -0.018 | -30.984
-2.5 | -0.123 | 0.00594 | -0.019 | -20.705
-2 | -0.061 | 0.00593 | -0.019 | -10.222
-1.5 | 0.002 | 0.00595 | -0.02 | 0.33
-1 | 0.065 | 0.00594 | -0.021 | 10.866
-0.5 | 0.127 | 0.00597 | -0.021 | 21.287
0 | 0.19 | 0.0059 | -0.022 | 32.124
0.5 | 0.252 | 0.00598 | -0.023 | 42.161
1 | 0.314 | 0.00608 | -0.023 | 51.596
1.5 | 0.376 | 0.00612 | -0.024 | 61.378
2 | 0.438 | 0.0062 | -0.025 | 70.667
2.5 | 0.5 | 0.00628 | -0.025 | 79.667
3 | 0.562 | 0.00639 | -0.026 | 87.986
3.5 | 0.624 | 0.00649 | -0.027 | 96.049
4 | 0.685 | 0.00664 | -0.027 | 103.197
4.5 | 0.747 | 0.00684 | -0.028 | 109.184
5 | 0.808 | 0.00706 | -0.029 | 114.441
5.5 | 0.869 | 0.00739 | -0.029 | 117.533
6 | 0.92 | 0.00789 | -0.03 | 116.59
6.5 | 0.973 | 0.00869 | -0.03 | 112.048
7 | 1.027 | 0.00935 | -0.031 | 109.844
7.5 | 1.08 | 0.01013 | -0.031 | 106.599
8 | 1.131 | 0.01101 | -0.032 | 102.663
8.5 | 1.178 | 0.0126 | -0.032 | 93.465
9 | 1.225 | 0.01404 | -0.033 | 87.283
9.5 | 1.272 | 0.01531 | -0.033 | 83.068
10 | 1.317 | 0.01638 | -0.034 | 80.406
10.5 | 1.355 | 0.01948 | -0.034 | 69.536
11 | 1.395 | 0.02069 | -0.035 | 67.426
11.5 | 1.432 | 0.02197 | -0.035 | 65.193
12 | 1.467 | 0.02343 | -0.036 | 62.619
12.5 | 1.499 | 0.02492 | -0.036 | 60.154
13 | 1.527 | 0.0266 | -0.037 | 57.42
13.5 | 1.55 | 0.02837 | -0.037 | 54.639
14 | 1.569 | 0.03016 | -0.038 | 52.014
14.5 | 1.584 | 0.0321 | -0.038 | 49.34
15 | 1.595 | 0.03443 | -0.039 | 46.32
15.5 | 1.602 | 0.03669 | -0.039 | 43.647
16 | 1.605 | 0.0391 | -0.039 | 41.043
16.5 | 1.6 | 0.04202 | -0.04 | 38.077
17 | 1.591 | 0.04496 | -0.04 | 35.394
17.5 | 1.579 | 0.04804 | -0.04 | 32.862
18 | 1.562 | 0.05156 | -0.041 | 30.295
18.5 | 1.543 | 0.05508 | -0.041 | 28.003
19 | 1.519 | 0.05926 | -0.041 | 25.633
19.5 | 1.492 | 0.06389 | -0.042 | 23.362
20 | 1.463 | 0.06913 | -0.042 | 21.161

## 58. Re 3M Mach 0.00 (2)
BIGFOIL.COM POLAR EXPORT
NACA63-319 a=0.0
NACA63-319 a=0.0 |  |  |  | Cl Max: | 1.4719 | at alpha= | 20 | deg
XFOIL ncrit=9 |  |  |  | L/D Max: | 136.641 | at alpha= | 6 | deg
Re: | 3000000 |  |  | Cd Min: | 0.08323 | at alpha= | 20 | deg
Mach: | 0 |  |  | Cl=0 at alpha= | -1.5191 | deg
|  |  |  | @ Cl=0.1, Cd= | 0.0052713
|  |  |  | @ Cl=0.4, Cd= | 0.0054218
|  |  |  | @ Cl=0.6, Cd= | 0.0056551
alpha (deg) | Cl | Cd | Cm | Cl/Cd
-20 | -1.3942 | 0.05735 | -0.041 | -24.3104
-19.5 | -1.395 | 0.0515 | -0.0427 | -27.0874
-19 | -1.4105 | 0.04451 | -0.0441 | -31.6895
-18.5 | -1.3995 | 0.04046 | -0.0446 | -34.5897
-18 | -1.3892 | 0.03657 | -0.0447 | -37.9874
-17.5 | -1.3731 | 0.03336 | -0.0445 | -41.1601
-17 | -1.3476 | 0.03073 | -0.0453 | -43.8529
-16.5 | -1.3315 | 0.02822 | -0.0439 | -47.1828
-16 | -1.3145 | 0.02574 | -0.0424 | -51.0684
-15.5 | -1.2924 | 0.02366 | -0.041 | -54.6238
-15 | -1.2677 | 0.02184 | -0.0394 | -58.0449
-14.5 | -1.242 | 0.02018 | -0.0377 | -61.5461
-14 | -1.2174 | 0.01856 | -0.0355 | -65.5927
-13.5 | -1.1919 | 0.01713 | -0.0331 | -69.5797
-13 | -1.1647 | 0.01592 | -0.0305 | -73.1595
-12.5 | -1.1364 | 0.01495 | -0.0275 | -76.0134
-12 | -1.1097 | 0.01415 | -0.0237 | -78.424
-11.5 | -1.0777 | 0.01351 | -0.0203 | -79.7705
-10.5 | -0.9897 | 0.01234 | -0.0175 | -80.2026
-10 | -0.9404 | 0.01191 | -0.0168 | -78.9589
-9.5 | -0.8915 | 0.01136 | -0.0161 | -78.4771
-9 | -0.8395 | 0.01096 | -0.0158 | -76.5967
-8.5 | -0.7873 | 0.01051 | -0.0155 | -74.9096
-8 | -0.7335 | 0.01014 | -0.0155 | -72.3373
-7.5 | -0.6795 | 0.00973 | -0.0155 | -69.8356
-7 | -0.6247 | 0.00935 | -0.0157 | -66.8128
-6.5 | -0.57 | 0.00892 | -0.0158 | -63.9013
-6 | -0.515 | 0.00846 | -0.016 | -60.8747
-5.5 | -0.4591 | 0.00806 | -0.0164 | -56.9603
-5 | -0.4035 | 0.00757 | -0.0167 | -53.3025
-4 | -0.2941 | 0.00618 | -0.0174 | -47.589
-3.5 | -0.237 | 0.00574 | -0.018 | -41.2892
-3 | -0.1778 | 0.00555 | -0.0188 | -32.036
-2.5 | -0.1182 | 0.00541 | -0.0196 | -21.8484
-2 | -0.058 | 0.00536 | -0.0206 | -10.8209
-1.5 | 0.0023 | 0.00531 | -0.0215 | 0.43315
-1 | 0.0623 | 0.00529 | -0.0224 | 11.7769
-0.5 | 0.1228 | 0.00526 | -0.0234 | 23.346
0 | 0.1832 | 0.00531 | -0.0244 | 34.5009
0.5 | 0.2436 | 0.0053 | -0.0254 | 45.9623
1 | 0.3039 | 0.00537 | -0.0263 | 56.5922
1.5 | 0.3641 | 0.00538 | -0.0273 | 67.6766
2 | 0.4242 | 0.00545 | -0.0282 | 77.8349
2.5 | 0.4842 | 0.00549 | -0.0292 | 88.1967
3 | 0.5439 | 0.00558 | -0.0301 | 97.4731
3.5 | 0.6037 | 0.00566 | -0.031 | 106.6608
4 | 0.6628 | 0.00578 | -0.0319 | 114.6713
4.5 | 0.7215 | 0.00594 | -0.0327 | 121.4646
5 | 0.78 | 0.00611 | -0.0335 | 127.6596
5.5 | 0.8378 | 0.0063 | -0.0342 | 132.9841
6 | 0.895 | 0.00655 | -0.0348 | 136.6412
6.5 | 0.9496 | 0.00698 | -0.0351 | 136.0458
7 | 0.999 | 0.00774 | -0.0347 | 129.0698
7.5 | 1.0475 | 0.00846 | -0.0341 | 123.818
8 | 1.0941 | 0.0092 | -0.0332 | 118.9239
8.5 | 1.1358 | 0.01005 | -0.0316 | 113.0149
9 | 1.1748 | 0.01087 | -0.0296 | 108.0773
9.5 | 1.2082 | 0.01168 | -0.0266 | 103.4418
10 | 1.2195 | 0.01269 | -0.0201 | 96.0993
10.5 | 1.2354 | 0.01406 | -0.0154 | 87.8663
11 | 1.2526 | 0.01566 | -0.0115 | 79.9872
11.5 | 1.2682 | 0.0175 | -0.0079 | 72.4686
12 | 1.2763 | 0.01952 | -0.0034 | 65.3842
12.5 | 1.3022 | 0.02211 | -0.0035 | 58.8964
13 | 1.3175 | 0.02475 | -0.0014 | 53.2323
13.5 | 1.3341 | 0.02743 | 0.0002 | 48.6365
14 | 1.3485 | 0.03044 | 0.0016 | 44.3003
14.5 | 1.3665 | 0.03336 | 0.0025 | 40.9622
15 | 1.38 | 0.03679 | 0.0033 | 37.5102
15.5 | 1.397 | 0.04005 | 0.0038 | 34.8814
16 | 1.4095 | 0.04383 | 0.0041 | 32.1583
16.5 | 1.4215 | 0.04781 | 0.0042 | 29.7323
17 | 1.4346 | 0.05181 | 0.004 | 27.6896
17.5 | 1.4441 | 0.0563 | 0.0036 | 25.6501
18 | 1.45 | 0.06133 | 0.0029 | 23.6426
18.5 | 1.4598 | 0.06606 | 0.002 | 22.0981
19 | 1.467 | 0.07125 | 0.0008 | 20.5895
19.5 | 1.471 | 0.07693 | -0.0008 | 19.1213
20 | 1.4719 | 0.08323 | -0.0027 | 17.6847

## 59. Re 3M Mach 0.10 (1)
BIGFOIL.COM POLAR EXPORT
NACA63-319 a=0.0
NACA63-319 a=0.0 |  |  |  | Cl Max: | 1.591 | at alpha= | 15.5 | deg
JavaFoil+Calcfoil stall+Eppler ext transition |  |  |  | L/D Max: | 117.881 | at alpha= | 5.5 | deg
Re: | 3000000 |  |  | Cd Min: | 0.00593 | at alpha= | -2.5 | deg
Mach: | 0.1 |  |  | Cl=0 at alpha= | -1.5159 | deg
|  |  |  | @ Cl=0.1, Cd= | 0.0059567
|  |  |  | @ Cl=0.4, Cd= | 0.0061484
|  |  |  | @ Cl=0.6, Cd= | 0.006486
alpha (deg) | Cl | Cd | Cm | Cl/Cd
-20 | -0.971 | 0.14674 | 0.002 | -6.614
-19.5 | -0.998 | 0.13267 | 0.001 | -7.523
-19 | -1.025 | 0.11946 | 0.001 | -8.578
-18.5 | -1.052 | 0.10628 | 0.001 | -9.894
-18 | -1.092 | 0.08426 | 0 | -12.959
-17.5 | -1.123 | 0.06958 | 0 | -16.14
-17 | -1.147 | 0.05913 | -0.001 | -19.397
-16.5 | -1.165 | 0.05136 | -0.001 | -22.677
-16 | -1.179 | 0.04452 | -0.002 | -26.483
-15.5 | -1.188 | 0.03935 | -0.002 | -30.183
-15 | -1.191 | 0.03479 | -0.003 | -34.231
-14.5 | -1.189 | 0.03145 | -0.003 | -37.821
-14 | -1.183 | 0.02853 | -0.004 | -41.456
-13.5 | -1.17 | 0.02655 | -0.004 | -44.058
-13 | -1.155 | 0.02371 | -0.005 | -48.731
-12.5 | -1.134 | 0.02182 | -0.006 | -51.981
-12 | -1.109 | 0.02028 | -0.006 | -54.679
-11.5 | -1.079 | 0.01874 | -0.007 | -57.598
-11 | -1.046 | 0.01748 | -0.007 | -59.855
-10.5 | -1.009 | 0.01627 | -0.008 | -62.014
-10 | -0.972 | 0.01405 | -0.009 | -69.219
-9.5 | -0.927 | 0.01327 | -0.009 | -69.867
-9 | -0.878 | 0.01267 | -0.01 | -69.293
-8.5 | -0.828 | 0.012 | -0.011 | -69.03
-8 | -0.776 | 0.01143 | -0.011 | -67.914
-7.5 | -0.723 | 0.01093 | -0.012 | -66.146
-7 | -0.668 | 0.0096 | -0.013 | -69.606
-6.5 | -0.615 | 0.00979 | -0.013 | -62.868
-6 | -0.555 | 0.00946 | -0.014 | -58.712
-5.5 | -0.495 | 0.00841 | -0.015 | -58.823
-5 | -0.434 | 0.00636 | -0.015 | -68.267
-4.5 | -0.373 | 0.00625 | -0.016 | -59.618
-4 | -0.311 | 0.00612 | -0.017 | -50.738
-3.5 | -0.249 | 0.00606 | -0.017 | -41.015
-3 | -0.186 | 0.00597 | -0.018 | -31.164
-2.5 | -0.124 | 0.00593 | -0.019 | -20.816
-2 | -0.061 | 0.00596 | -0.019 | -10.225
-1.5 | 0.002 | 0.00595 | -0.02 | 0.331
-1 | 0.065 | 0.00594 | -0.021 | 10.924
-0.5 | 0.128 | 0.00597 | -0.021 | 21.411
0 | 0.191 | 0.00595 | -0.022 | 32.018
0.5 | 0.253 | 0.00598 | -0.023 | 42.385
1 | 0.315 | 0.00608 | -0.024 | 51.827
1.5 | 0.378 | 0.00612 | -0.024 | 61.703
2 | 0.44 | 0.0062 | -0.025 | 71
2.5 | 0.503 | 0.00628 | -0.026 | 80.03
3 | 0.565 | 0.00639 | -0.026 | 88.408
3.5 | 0.627 | 0.00656 | -0.027 | 95.591
4 | 0.689 | 0.00666 | -0.028 | 103.361
4.5 | 0.75 | 0.00686 | -0.028 | 109.383
5 | 0.812 | 0.00713 | -0.029 | 113.871
5.5 | 0.873 | 0.00741 | -0.03 | 117.881
6 | 0.924 | 0.00796 | -0.03 | 116.111
6.5 | 0.977 | 0.00878 | -0.03 | 111.289
7 | 1.031 | 0.00946 | -0.031 | 109.016
7.5 | 1.084 | 0.01025 | -0.031 | 105.697
8 | 1.135 | 0.0112 | -0.032 | 101.315
8.5 | 1.182 | 0.0128 | -0.032 | 92.354
9 | 1.229 | 0.01437 | -0.033 | 85.565
9.5 | 1.276 | 0.01555 | -0.033 | 82.062
10 | 1.321 | 0.01662 | -0.034 | 79.516
10.5 | 1.359 | 0.01979 | -0.034 | 68.653
11 | 1.398 | 0.02103 | -0.035 | 66.494
11.5 | 1.435 | 0.02236 | -0.035 | 64.204
12 | 1.469 | 0.0238 | -0.036 | 61.726
12.5 | 1.5 | 0.02539 | -0.036 | 59.089
13 | 1.527 | 0.02705 | -0.037 | 56.465
13.5 | 1.549 | 0.02888 | -0.037 | 53.617
14 | 1.566 | 0.0309 | -0.038 | 50.67
14.5 | 1.579 | 0.03285 | -0.038 | 48.061
15 | 1.587 | 0.03515 | -0.039 | 45.157
15.5 | 1.591 | 0.03771 | -0.039 | 42.2
16 | 1.591 | 0.04026 | -0.039 | 39.53
16.5 | 1.584 | 0.0431 | -0.04 | 36.752
17 | 1.572 | 0.04616 | -0.04 | 34.043
17.5 | 1.555 | 0.04939 | -0.041 | 31.479
18 | 1.534 | 0.05309 | -0.041 | 28.886
18.5 | 1.509 | 0.05728 | -0.041 | 26.344
19 | 1.48 | 0.06178 | -0.042 | 23.962
19.5 | 1.45 | 0.06627 | -0.042 | 21.879
20 | 1.415 | 0.07184 | -0.042 | 19.7

## 60. Re 3M Mach 0.10 (2)
BIGFOIL.COM POLAR EXPORT
NACA63-319 a=0.0
NACA63-319 a=0.0 |  |  |  | Cl Max: | 1.4591 | at alpha= | 19.5 | deg
XFOIL ncrit=9 |  |  |  | L/D Max: | 136.737 | at alpha= | 6 | deg
Re: | 3000000 |  |  | Cd Min: | 0.08728 | at alpha= | 20 | deg
Mach: | 0.1 |  |  | Cl=0 at alpha= | -1.5198 | deg
|  |  |  | @ Cl=0.1, Cd= | 0.0052778
|  |  |  | @ Cl=0.4, Cd= | 0.0054398
|  |  |  | @ Cl=0.6, Cd= | 0.0056696
alpha (deg) | Cl | Cd | Cm | Cl/Cd
-20 | -1.3692 | 0.06236 | -0.0409 | -21.9564
-19.5 | -1.3708 | 0.05608 | -0.0431 | -24.4437
-19 | -1.3884 | 0.0485 | -0.0451 | -28.6268
-18.5 | -1.3914 | 0.04285 | -0.046 | -32.4714
-18 | -1.3828 | 0.03863 | -0.0463 | -35.796
-17.5 | -1.3682 | 0.03511 | -0.0462 | -38.969
-17 | -1.344 | 0.03218 | -0.0471 | -41.7651
-16.5 | -1.3271 | 0.02962 | -0.0458 | -44.8042
-16 | -1.3107 | 0.02696 | -0.0444 | -48.6165
-15.5 | -1.2895 | 0.02471 | -0.043 | -52.1854
-15 | -1.266 | 0.02272 | -0.0414 | -55.7218
-14.5 | -1.2406 | 0.02093 | -0.0397 | -59.2738
-14 | -1.2142 | 0.01932 | -0.0377 | -62.8468
-13.5 | -1.1896 | 0.01772 | -0.0353 | -67.1332
-13 | -1.1627 | 0.01639 | -0.0327 | -70.9396
-12.5 | -1.1342 | 0.01531 | -0.0299 | -74.0823
-12 | -1.1063 | 0.01441 | -0.0264 | -76.7731
-11.5 | -1.0789 | 0.01375 | -0.0221 | -78.4655
-11 | -1.0395 | 0.01306 | -0.0199 | -79.5942
-10.5 | -0.9941 | 0.01248 | -0.0186 | -79.6554
-10 | -0.9451 | 0.01202 | -0.0177 | -78.6273
-9.5 | -0.8962 | 0.01147 | -0.0169 | -78.1343
-9 | -0.8443 | 0.01103 | -0.0164 | -76.5458
-8.5 | -0.7917 | 0.0106 | -0.0161 | -74.6887
-8 | -0.7378 | 0.01019 | -0.016 | -72.4043
-7.5 | -0.6835 | 0.00979 | -0.016 | -69.8161
-7 | -0.6283 | 0.0094 | -0.016 | -66.8404
-6.5 | -0.5731 | 0.009 | -0.0162 | -63.6778
-6 | -0.5181 | 0.0085 | -0.0163 | -60.9529
-5.5 | -0.4619 | 0.0081 | -0.0166 | -57.0247
-5 | -0.4058 | 0.00761 | -0.0169 | -53.3246
-4.5 | -0.3507 | 0.00699 | -0.0172 | -50.1717
-4 | -0.2958 | 0.00623 | -0.0175 | -47.4799
-3.5 | -0.2385 | 0.00576 | -0.0181 | -41.4062
-3 | -0.1789 | 0.00556 | -0.0189 | -32.1763
-2.5 | -0.1189 | 0.00543 | -0.0198 | -21.8969
-2 | -0.0583 | 0.00538 | -0.0207 | -10.8364
-1.5 | 0.0024 | 0.00533 | -0.0216 | 0.45028
-1 | 0.0628 | 0.00529 | -0.0226 | 11.8715
-0.5 | 0.1237 | 0.00527 | -0.0235 | 23.4725
0 | 0.1844 | 0.00532 | -0.0245 | 34.6617
0.5 | 0.2453 | 0.00531 | -0.0255 | 46.1959
1 | 0.3059 | 0.00539 | -0.0265 | 56.7532
1.5 | 0.3666 | 0.00539 | -0.0274 | 68.0148
2 | 0.427 | 0.00548 | -0.0284 | 77.9197
2.5 | 0.4875 | 0.00551 | -0.0294 | 88.4755
3 | 0.5476 | 0.0056 | -0.0303 | 97.7857
3.5 | 0.6078 | 0.00568 | -0.0312 | 107.007
4 | 0.6674 | 0.0058 | -0.032 | 115.069
4.5 | 0.7265 | 0.00596 | -0.0328 | 121.896
5.5 | 0.8435 | 0.00634 | -0.0343 | 133.0442
6 | 0.9011 | 0.00659 | -0.0349 | 136.7375
6.5 | 0.9561 | 0.00702 | -0.0351 | 136.1966
7 | 1.0053 | 0.00781 | -0.0346 | 128.7196
7.5 | 1.0539 | 0.00853 | -0.0339 | 123.5522
8 | 1.0998 | 0.00931 | -0.0328 | 118.131
8.5 | 1.1413 | 0.01017 | -0.0311 | 112.2222
9 | 1.1786 | 0.01102 | -0.0287 | 106.951
9.5 | 1.2064 | 0.01182 | -0.0246 | 102.0643
10 | 1.2172 | 0.01301 | -0.0182 | 93.5588
10.5 | 1.2338 | 0.01448 | -0.0138 | 85.2072
11 | 1.2513 | 0.01617 | -0.01 | 77.384
11.5 | 1.2654 | 0.01817 | -0.0064 | 69.6423
12 | 1.2774 | 0.02035 | -0.0029 | 62.7715
12.5 | 1.2987 | 0.02306 | -0.0021 | 56.3183
13 | 1.3133 | 0.02584 | -0.0002 | 50.8243
13.5 | 1.33 | 0.02861 | 0.0014 | 46.4872
14 | 1.3459 | 0.03163 | 0.0027 | 42.5514
14.5 | 1.3622 | 0.03479 | 0.0036 | 39.1549
15 | 1.3758 | 0.03834 | 0.0043 | 35.8842
15.5 | 1.3915 | 0.04183 | 0.0047 | 33.2656
16 | 1.4023 | 0.04588 | 0.005 | 30.5645
16.5 | 1.4154 | 0.04989 | 0.005 | 28.3704
17 | 1.4271 | 0.05414 | 0.0047 | 26.3594
17.5 | 1.4353 | 0.0589 | 0.0042 | 24.3684
18 | 1.4425 | 0.06392 | 0.0034 | 22.5673
18.5 | 1.451 | 0.06897 | 0.0024 | 21.0381
19 | 1.4564 | 0.07448 | 0.001 | 19.5542
19.5 | 1.4591 | 0.08053 | -0.0008 | 18.1187
20 | 1.4577 | 0.08728 | -0.003 | 16.7014

## 61. Re 3M Mach 0.25 (1)
BIGFOIL.COM POLAR EXPORT
NACA63-319 a=0.0
NACA63-319 a=0.0 |  |  |  | Cl Max: | 1.533 | at alpha= | 14 | deg
JavaFoil+Calcfoil stall+Eppler ext transition |  |  |  | L/D Max: | 112.968 | at alpha= | 5 | deg
Re: | 3000000 |  |  | Cd Min: | 0.00601 | at alpha= | -1.5 | deg
Mach: | 0.25 |  |  | Cl=0 at alpha= | -1.5154 | deg
|  |  |  | @ Cl=0.1, Cd= | 0.00603
|  |  |  | @ Cl=0.4, Cd= | 0.0062131
|  |  |  | @ Cl=0.6, Cd= | 0.0065744
alpha (deg) | Cl | Cd | Cm | Cl/Cd
-18.5 | -0.723 | 0.14877 | 0.001 | -4.857
-18 | -0.774 | 0.13775 | 0 | -5.618
-17.5 | -0.821 | 0.12795 | 0 | -6.415
-17 | -0.863 | 0.12015 | 0 | -7.18
-16.5 | -0.906 | 0.10649 | -0.001 | -8.512
-16 | -0.949 | 0.09256 | -0.001 | -10.248
-15.5 | -0.987 | 0.08025 | -0.002 | -12.294
-15 | -1.047 | 0.05558 | -0.003 | -18.832
-14.5 | -1.088 | 0.04099 | -0.003 | -26.533
-14 | -1.101 | 0.03707 | -0.004 | -29.698
-13.5 | -1.115 | 0.03113 | -0.004 | -35.812
-13 | -1.115 | 0.02745 | -0.005 | -40.638
-12.5 | -1.108 | 0.02513 | -0.006 | -44.093
-12 | -1.094 | 0.02278 | -0.006 | -48.047
-11.5 | -1.074 | 0.02091 | -0.007 | -51.352
-11 | -1.047 | 0.01919 | -0.008 | -54.585
-10.5 | -1.015 | 0.01779 | -0.008 | -57.074
-10 | -0.979 | 0.01653 | -0.009 | -59.205
-9.5 | -0.939 | 0.01426 | -0.01 | -65.875
-9 | -0.892 | 0.01344 | -0.01 | -66.363
-8.5 | -0.842 | 0.01271 | -0.011 | -66.293
-8 | -0.791 | 0.01204 | -0.012 | -65.675
-7.5 | -0.737 | 0.01147 | -0.012 | -64.239
-7 | -0.681 | 0.01092 | -0.013 | -62.348
-6.5 | -0.624 | 0.00961 | -0.014 | -64.956
-6 | -0.57 | 0.00975 | -0.015 | -58.454
-5.5 | -0.508 | 0.00941 | -0.015 | -53.972
-5 | -0.446 | 0.00652 | -0.016 | -68.329
-4.5 | -0.383 | 0.00635 | -0.017 | -60.228
-4 | -0.319 | 0.0062 | -0.017 | -51.431
-3.5 | -0.255 | 0.00612 | -0.018 | -41.702
-3 | -0.191 | 0.00608 | -0.019 | -31.443
-2.5 | -0.127 | 0.00604 | -0.019 | -21.021
-2 | -0.063 | 0.00602 | -0.02 | -10.396
-1.5 | 0.002 | 0.00601 | -0.021 | 0.337
-1 | 0.067 | 0.00603 | -0.021 | 11.044
-0.5 | 0.131 | 0.00603 | -0.022 | 21.75
0 | 0.196 | 0.00606 | -0.023 | 32.326
0.5 | 0.26 | 0.00607 | -0.023 | 42.898
1 | 0.324 | 0.00616 | -0.024 | 52.62
1.5 | 0.388 | 0.0062 | -0.025 | 62.637
2 | 0.452 | 0.00627 | -0.026 | 72.069
2.5 | 0.516 | 0.00643 | -0.026 | 80.292
3 | 0.58 | 0.00654 | -0.027 | 88.713
3.5 | 0.644 | 0.00665 | -0.028 | 96.775
4 | 0.707 | 0.00685 | -0.028 | 103.226
4.5 | 0.771 | 0.00707 | -0.029 | 109.075
5 | 0.834 | 0.00738 | -0.03 | 112.968
5.5 | 0.886 | 0.00786 | -0.03 | 112.735
6 | 0.943 | 0.00846 | -0.031 | 111.531
6.5 | 0.999 | 0.00931 | -0.031 | 107.326
7 | 1.053 | 0.01009 | -0.032 | 104.417
7.5 | 1.107 | 0.01095 | -0.032 | 101.116
8 | 1.157 | 0.01238 | -0.033 | 93.432
8.5 | 1.206 | 0.01395 | -0.033 | 86.444
9 | 1.253 | 0.01552 | -0.034 | 80.701
9.5 | 1.299 | 0.01681 | -0.034 | 77.288
10 | 1.339 | 0.02015 | -0.035 | 66.416
10.5 | 1.379 | 0.02145 | -0.035 | 64.265
11 | 1.415 | 0.02293 | -0.036 | 61.73
11.5 | 1.448 | 0.02447 | -0.036 | 59.176
12 | 1.476 | 0.02623 | -0.037 | 56.275
12.5 | 1.501 | 0.02803 | -0.037 | 53.539
13 | 1.52 | 0.03003 | -0.038 | 50.602
13.5 | 1.53 | 0.03226 | -0.038 | 47.405
14 | 1.533 | 0.03457 | -0.039 | 44.353
14.5 | 1.53 | 0.0373 | -0.039 | 41.034
15 | 1.521 | 0.03999 | -0.039 | 38.039
15.5 | 1.504 | 0.04349 | -0.04 | 34.578
16 | 1.479 | 0.04732 | -0.04 | 31.261
16.5 | 1.443 | 0.05139 | -0.04 | 28.078
17 | 1.399 | 0.05567 | -0.041 | 25.127
17.5 | 1.347 | 0.06077 | -0.041 | 22.163
18 | 1.288 | 0.06691 | -0.041 | 19.246
18.5 | 1.222 | 0.07385 | -0.041 | 16.549
19 | 1.15 | 0.08272 | -0.041 | 13.903

## 62. Re 3M Mach 0.25 (2)
BIGFOIL.COM POLAR EXPORT
NACA63-319 a=0.0
NACA63-319 a=0.0 |  |  |  | Cl Max: | 1.4041 | at alpha= | 18.5 | deg
XFOIL ncrit=9 |  |  |  | L/D Max: | 137.053 | at alpha= | 6 | deg
Re: | 3000000 |  |  | Cd Min: | 0.10706 | at alpha= | 20 | deg
Mach: | 0.25 |  |  | Cl=0 at alpha= | -1.5224 | deg
|  |  |  | @ Cl=0.1, Cd= | 0.0053709
|  |  |  | @ Cl=0.4, Cd= | 0.0055188
|  |  |  | @ Cl=0.6, Cd= | 0.0057612
alpha (deg) | Cl | Cd | Cm | Cl/Cd
-20 | -1.253 | 0.08921 | -0.0358 | -14.0455
-19.5 | -1.2713 | 0.07917 | -0.0412 | -16.0579
-18.5 | -1.2933 | 0.06252 | -0.0486 | -20.6862
-17 | -1.306 | 0.04266 | -0.0548 | -30.6142
-16.5 | -1.3006 | 0.03817 | -0.0544 | -34.0739
-16 | -1.2862 | 0.03456 | -0.0537 | -37.2164
-15.5 | -1.266 | 0.03155 | -0.0528 | -40.1268
-15 | -1.2491 | 0.0285 | -0.0514 | -43.8281
-14.5 | -1.228 | 0.02588 | -0.0498 | -47.4498
-14 | -1.202 | 0.02369 | -0.0481 | -50.7387
-13 | -1.1509 | 0.01964 | -0.0436 | -58.5998
-12.5 | -1.1238 | 0.01792 | -0.041 | -62.7121
-11.5 | -1.0635 | 0.01526 | -0.0352 | -69.692
-11 | -1.0331 | 0.01425 | -0.0315 | -72.4982
-10.5 | -1.0101 | 0.01337 | -0.0261 | -75.5497
-10 | -0.9667 | 0.01271 | -0.0236 | -76.0582
-9.5 | -0.9178 | 0.01217 | -0.022 | -75.415
-9 | -0.8681 | 0.01155 | -0.0206 | -75.1602
-8.5 | -0.8146 | 0.01109 | -0.0197 | -73.4536
-8 | -0.7604 | 0.01058 | -0.019 | -71.8715
-7.5 | -0.7041 | 0.01019 | -0.0186 | -69.0972
-7 | -0.6478 | 0.00974 | -0.0183 | -66.5092
-6.5 | -0.5905 | 0.00934 | -0.0181 | -63.2227
-6 | -0.5341 | 0.00881 | -0.018 | -60.6243
-5.5 | -0.4763 | 0.00835 | -0.018 | -57.0419
-5 | -0.4185 | 0.00786 | -0.0182 | -53.2443
-4.5 | -0.3614 | 0.00723 | -0.0183 | -49.9862
-4 | -0.305 | 0.00645 | -0.0185 | -47.2868
-3.5 | -0.2466 | 0.00587 | -0.0189 | -42.0102
-3 | -0.1849 | 0.00564 | -0.0197 | -32.7837
-2.5 | -0.1228 | 0.00552 | -0.0205 | -22.2464
-2 | -0.0598 | 0.00545 | -0.0215 | -10.9725
-1.5 | 0.0028 | 0.00542 | -0.0224 | 0.51661
-1 | 0.0657 | 0.00536 | -0.0233 | 12.2575
-0.5 | 0.1287 | 0.00538 | -0.0243 | 23.9219
0 | 0.1917 | 0.00538 | -0.0253 | 35.632
0.5 | 0.2547 | 0.00541 | -0.0263 | 47.0795
1 | 0.3175 | 0.00545 | -0.0273 | 58.2569
1.5 | 0.3804 | 0.0055 | -0.0283 | 69.1636
2 | 0.443 | 0.00556 | -0.0292 | 79.6763
2.5 | 0.5058 | 0.00561 | -0.0302 | 90.1604
3.5 | 0.6304 | 0.00581 | -0.032 | 108.5026
4 | 0.6925 | 0.00592 | -0.0328 | 116.9764
4.5 | 0.7541 | 0.00609 | -0.0335 | 123.8259
5 | 0.8151 | 0.00627 | -0.0342 | 130
5.5 | 0.8756 | 0.0065 | -0.0347 | 134.7077
6 | 0.9347 | 0.00682 | -0.035 | 137.0528
6.5 | 0.9907 | 0.00732 | -0.0349 | 135.3415
7 | 1.0399 | 0.00818 | -0.0338 | 127.1271
7.5 | 1.0867 | 0.00904 | -0.0324 | 120.2102
8 | 1.13 | 0.00989 | -0.0303 | 114.2568
8.5 | 1.1655 | 0.01085 | -0.027 | 107.4194
9 | 1.1805 | 0.01188 | -0.0204 | 99.3687
9.5 | 1.1951 | 0.01332 | -0.0148 | 89.7222
10 | 1.2098 | 0.01516 | -0.0101 | 79.8021
10.5 | 1.2282 | 0.01709 | -0.0064 | 71.8666
11 | 1.24 | 0.01955 | -0.0026 | 63.4271
11.5 | 1.2497 | 0.02226 | 0.001 | 56.1411
12 | 1.2762 | 0.02543 | 0.0002 | 50.1848
13 | 1.2941 | 0.03192 | 0.0056 | 40.542
13.5 | 1.3078 | 0.03552 | 0.0068 | 36.8187
14 | 1.3246 | 0.03905 | 0.0077 | 33.9206
14.5 | 1.3363 | 0.04315 | 0.0084 | 30.9687
15 | 1.3508 | 0.04717 | 0.0087 | 28.6368
15.5 | 1.3609 | 0.05174 | 0.0089 | 26.3027
16 | 1.3727 | 0.0563 | 0.0087 | 24.3819
16.5 | 1.3825 | 0.06125 | 0.0082 | 22.5714
17 | 1.3876 | 0.06685 | 0.0074 | 20.7569
17.5 | 1.395 | 0.07241 | 0.0063 | 19.2653
18 | 1.4013 | 0.07825 | 0.0048 | 17.908
18.5 | 1.4041 | 0.08474 | 0.0029 | 16.5695
19 | 1.4004 | 0.09224 | 0.0003 | 15.1821
19.5 | 1.401 | 0.09943 | -0.0025 | 14.0903
20 | 1.3995 | 0.10706 | -0.0057 | 13.0721

## 63. Re 3M Mach 0.50 (1)
BIGFOIL.COM POLAR EXPORT
NACA63-319 a=0.0
NACA63-319 a=0.0 |  |  |  | Cl Max: | 1.371 | at alpha= | 10 | deg
JavaFoil+Calcfoil stall+Eppler ext transition |  |  |  | L/D Max: | 100.55 | at alpha= | 5 | deg
Re: | 3000000 |  |  | Cd Min: | 0.00628 | at alpha= | -2 | deg
Mach: | 0.5 |  |  | Cl=0 at alpha= | -1.5139 | deg
|  |  |  | @ Cl=0.1, Cd= | 0.0063269
|  |  |  | @ Cl=0.4, Cd= | 0.0065882
|  |  |  | @ Cl=0.6, Cd= | 0.0071491
alpha (deg) | Cl | Cd | Cm | Cl/Cd
-20 | -1.054 | 0.16914 | 0.002 | -6.234
-19.5 | -1.026 | 0.16525 | 0.001 | -6.209
-19 | -0.998 | 0.15987 | 0.001 | -6.242
-18.5 | -0.973 | 0.1582 | 0.001 | -6.149
-18 | -0.941 | 0.15078 | 0 | -6.242
-17.5 | -0.912 | 0.14581 | 0 | -6.258
-17 | -0.884 | 0.13994 | 0 | -6.317
-16.5 | -0.858 | 0.13956 | -0.001 | -6.149
-16 | -0.827 | 0.13419 | -0.001 | -6.161
-15.5 | -0.798 | 0.12774 | -0.001 | -6.248
-15 | -0.77 | 0.12329 | -0.002 | -6.244
-14.5 | -0.743 | 0.11891 | -0.002 | -6.245
-14 | -0.712 | 0.11552 | -0.002 | -6.165
-13.5 | -0.684 | 0.10662 | -0.003 | -6.416
-13 | -0.656 | 0.10202 | -0.003 | -6.43
-12.5 | -0.628 | 0.104 | -0.003 | -6.039
-12 | -0.598 | 0.09829 | -0.003 | -6.087
-11.5 | -0.57 | 0.09451 | -0.004 | -6.033
-11 | -0.543 | 0.0853 | -0.004 | -6.37
-10.5 | -0.514 | 0.08336 | -0.005 | -6.169
-10 | -0.829 | 0.03827 | -0.009 | -21.654
-9.5 | -0.904 | 0.02415 | -0.01 | -37.455
-9 | -0.899 | 0.02078 | -0.011 | -43.289
-8.5 | -0.873 | 0.01856 | -0.012 | -47.046
-8 | -0.837 | 0.01573 | -0.013 | -53.197
-7.5 | -0.789 | 0.01461 | -0.013 | -53.996
-7 | -0.734 | 0.01355 | -0.014 | -54.186
-6.5 | -0.676 | 0.01274 | -0.015 | -53.093
-6 | -0.615 | 0.01194 | -0.016 | -51.534
-5.5 | -0.552 | 0.01125 | -0.017 | -49.069
-5 | -0.487 | 0.01067 | -0.017 | -45.632
-4.5 | -0.426 | 0.0068 | -0.019 | -62.664
-4 | -0.356 | 0.00662 | -0.019 | -53.774
-3.5 | -0.285 | 0.00646 | -0.02 | -44.108
-3 | -0.213 | 0.00639 | -0.021 | -33.421
-2.5 | -0.142 | 0.00634 | -0.022 | -22.359
-2 | -0.07 | 0.00628 | -0.022 | -11.134
-1.5 | 0.002 | 0.0063 | -0.023 | 0.359
-1 | 0.075 | 0.00632 | -0.024 | 11.78
-0.5 | 0.147 | 0.00634 | -0.025 | 23.151
0 | 0.219 | 0.00641 | -0.025 | 34.179
0.5 | 0.291 | 0.00646 | -0.026 | 45.059
1 | 0.362 | 0.00654 | -0.027 | 55.26
1.5 | 0.433 | 0.00663 | -0.028 | 65.376
2 | 0.505 | 0.00686 | -0.029 | 73.572
2.5 | 0.573 | 0.007 | -0.029 | 81.81
3 | 0.64 | 0.00737 | -0.03 | 86.845
3.5 | 0.708 | 0.00766 | -0.03 | 92.402
4 | 0.775 | 0.008 | -0.031 | 96.822
4.5 | 0.841 | 0.00839 | -0.032 | 100.237
5 | 0.906 | 0.00901 | -0.032 | 100.55
5.5 | 0.969 | 0.00991 | -0.033 | 97.815
6 | 1.031 | 0.01107 | -0.034 | 93.147
6.5 | 1.091 | 0.01222 | -0.034 | 89.257
7 | 1.148 | 0.01354 | -0.035 | 84.797
7.5 | 1.2 | 0.01589 | -0.035 | 75.553
8 | 1.248 | 0.01831 | -0.036 | 68.182
8.5 | 1.293 | 0.02022 | -0.036 | 63.948
9 | 1.327 | 0.02479 | -0.037 | 53.522
9.5 | 1.356 | 0.02706 | -0.037 | 50.113
10 | 1.371 | 0.02965 | -0.038 | 46.254
10.5 | 1.357 | 0.03284 | -0.038 | 41.323
11 | 1.291 | 0.03679 | -0.039 | 35.088
11.5 | 0.842 | 0.04558 | -0.039 | 18.478
12 | 0.765 | 0.09027 | -0.02 | 8.474
12.5 | 0.792 | 0.09992 | -0.02 | 7.929
13 | 0.82 | 0.10366 | -0.02 | 7.908
13.5 | 0.864 | 0.10861 | -0.029 | 7.953
14 | 0.877 | 0.11394 | -0.023 | 7.693
14.5 | 0.924 | 0.11934 | -0.031 | 7.74
15 | 0.934 | 0.12542 | -0.025 | 7.447

## 64. Re 3M Mach 0.50 (2)
BIGFOIL.COM POLAR EXPORT
NACA63-319 a=0.0
NACA63-319 a=0.0 |  |  |  | Cl Max: | 1.2347 | at alpha= | 15 | deg
XFOIL ncrit=9 |  |  |  | L/D Max: | 133.654 | at alpha= | 5.5 | deg
Re: | 3000000 |  |  | Cd Min: | 0.19254 | at alpha= | 20 | deg
Mach: | 0.5 |  |  | Cl=0 at alpha= | -1.5372 | deg
|  |  |  | @ Cl=0.1, Cd= | 0.0057118
|  |  |  | @ Cl=0.4, Cd= | 0.0058946
|  |  |  | @ Cl=0.6, Cd= | 0.006142
alpha (deg) | Cl | Cd | Cm | Cl/Cd
-17.5 | -0.7846 | 0.1534 | -0.0034 | -5.1147
-17 | -0.8163 | 0.13797 | -0.0149 | -5.9165
-16.5 | -0.8388 | 0.1246 | -0.0245 | -6.7319
-16 | -0.8539 | 0.11254 | -0.0329 | -7.5875
-15.5 | -0.8779 | 0.09969 | -0.0419 | -8.8063
-15 | -0.9056 | 0.08704 | -0.0506 | -10.4044
-14.5 | -0.9348 | 0.07506 | -0.0584 | -12.454
-14 | -0.9441 | 0.06591 | -0.0631 | -14.3241
-13.5 | -0.9604 | 0.05689 | -0.0672 | -16.8817
-13 | -0.9698 | 0.04924 | -0.0694 | -19.6954
-12.5 | -0.9733 | 0.04267 | -0.0701 | -22.8099
-12 | -0.97 | 0.03713 | -0.0696 | -26.1244
-11.5 | -0.9619 | 0.03234 | -0.0681 | -29.7434
-11 | -0.9501 | 0.0282 | -0.0658 | -33.6915
-10.5 | -0.9311 | 0.02475 | -0.063 | -37.6202
-10 | -0.9102 | 0.02163 | -0.0597 | -42.0804
-9 | -0.8522 | 0.01684 | -0.0523 | -50.6057
-8.5 | -0.822 | 0.01486 | -0.0481 | -55.3163
-8 | -0.7887 | 0.01332 | -0.0434 | -59.2117
-7.5 | -0.7592 | 0.01225 | -0.0371 | -61.9755
-7 | -0.7132 | 0.01145 | -0.0328 | -62.2882
-6.5 | -0.6553 | 0.01083 | -0.0301 | -60.5078
-6 | -0.5945 | 0.01024 | -0.0281 | -58.0566
-5.5 | -0.5322 | 0.00964 | -0.0266 | -55.2075
-5 | -0.4703 | 0.00895 | -0.0252 | -52.5475
-4.5 | -0.4058 | 0.00833 | -0.0244 | -48.7155
-4 | -0.3431 | 0.00751 | -0.0237 | -45.6858
-3.5 | -0.282 | 0.00645 | -0.023 | -43.7209
-3 | -0.2123 | 0.00603 | -0.0233 | -35.2073
-2.5 | -0.1404 | 0.00587 | -0.024 | -23.9182
-2 | -0.0672 | 0.00578 | -0.0249 | -11.6263
-1.5 | 0.0054 | 0.00575 | -0.0257 | 0.93913
-1 | 0.0784 | 0.0057 | -0.0267 | 13.7544
-0.5 | 0.1515 | 0.00574 | -0.0278 | 26.3937
0 | 0.2244 | 0.00576 | -0.0288 | 38.9583
0.5 | 0.2975 | 0.0058 | -0.0299 | 51.2931
1 | 0.3701 | 0.00587 | -0.0309 | 63.0494
1.5 | 0.4431 | 0.00593 | -0.0318 | 74.7218
2 | 0.5157 | 0.00603 | -0.0327 | 85.5224
2.5 | 0.5886 | 0.00612 | -0.0336 | 96.1765
3 | 0.6612 | 0.00626 | -0.0343 | 105.623
3.5 | 0.7335 | 0.0064 | -0.0348 | 114.6094
4 | 0.8058 | 0.00658 | -0.0352 | 122.462
4.5 | 0.877 | 0.00682 | -0.0353 | 128.5924
5 | 0.9463 | 0.00715 | -0.035 | 132.3497
5.5 | 1.0131 | 0.00758 | -0.0341 | 133.6544
6 | 1.0743 | 0.00819 | -0.0324 | 131.1722
6.5 | 1.1253 | 0.00901 | -0.0291 | 124.8946
7 | 1.1418 | 0.01027 | -0.0208 | 111.1782
7.5 | 1.1446 | 0.01245 | -0.0125 | 91.9357
8.5 | 1.152 | 0.01851 | -0.0004 | 62.2366
9 | 1.1606 | 0.02181 | 0.0042 | 53.2141
9.5 | 1.1677 | 0.02543 | 0.0083 | 45.9182
10 | 1.1734 | 0.02941 | 0.0117 | 39.898
10.5 | 1.1803 | 0.03367 | 0.0145 | 35.0549
11 | 1.1826 | 0.03851 | 0.0168 | 30.7089
11.5 | 1.1813 | 0.04388 | 0.0185 | 26.9211
12 | 1.1826 | 0.04923 | 0.0199 | 24.0219
14 | 1.2279 | 0.07263 | 0.0173 | 16.9062
14.5 | 1.2321 | 0.07956 | 0.0159 | 15.4864
15 | 1.2347 | 0.087 | 0.0139 | 14.192
15.5 | 1.2308 | 0.09543 | 0.011 | 12.8974
16 | 1.2269 | 0.10427 | 0.0074 | 11.7666
16.5 | 1.2194 | 0.11385 | 0.003 | 10.7106
17 | 1.2099 | 0.12401 | -0.0023 | 9.7565
17.5 | 1.1968 | 0.13494 | -0.0086 | 8.8691
18 | 1.1852 | 0.146 | -0.0153 | 8.1178
18.5 | 1.1743 | 0.1572 | -0.0225 | 7.4701
19 | 1.1641 | 0.1686 | -0.0301 | 6.9045
19.5 | 1.1519 | 0.1806 | -0.0384 | 6.3782
20 | 1.1416 | 0.19254 | -0.0469 | 5.9292

## 65. Re 4M Mach 0.00 (1)
BIGFOIL.COM POLAR EXPORT
NACA63-319 a=0.0
NACA63-319 a=0.0 |  |  |  | Cl Max: | 1.609 | at alpha= | 16 | deg
JavaFoil+Calcfoil stall+Eppler ext transition |  |  |  | L/D Max: | 117.181 | at alpha= | 5.5 | deg
Re: | 4000000 |  |  | Cd Min: | 0.00572 | at alpha= | -1.5 | deg
Mach: | 0 |  |  | Cl=0 at alpha= | -1.5159 | deg
|  |  |  | @ Cl=0.1, Cd= | 0.00574
|  |  |  | @ Cl=0.4, Cd= | 0.0059348
|  |  |  | @ Cl=0.6, Cd= | 0.0062619
alpha (deg) | Cl | Cd | Cm | Cl/Cd
-20 | -1.029 | 0.12937 | 0.002 | -7.955
-19.5 | -1.055 | 0.11558 | 0.001 | -9.13
-19 | -1.098 | 0.08972 | 0.001 | -12.242
-18.5 | -1.128 | 0.07567 | 0.001 | -14.903
-18 | -1.152 | 0.06518 | 0 | -17.669
-17.5 | -1.172 | 0.05613 | 0 | -20.888
-17 | -1.188 | 0.04942 | -0.001 | -24.03
-16.5 | -1.2 | 0.04346 | -0.001 | -27.614
-16 | -1.208 | 0.0386 | -0.002 | -31.293
-15.5 | -1.211 | 0.03459 | -0.002 | -35.017
-15 | -1.211 | 0.03103 | -0.003 | -39.031
-14.5 | -1.206 | 0.02837 | -0.003 | -42.498
-14 | -1.196 | 0.02583 | -0.004 | -46.297
-13.5 | -1.181 | 0.02383 | -0.004 | -49.555
-13 | -1.163 | 0.02171 | -0.005 | -53.577
-12.5 | -1.14 | 0.02008 | -0.006 | -56.782
-12 | -1.113 | 0.01867 | -0.006 | -59.627
-11.5 | -1.083 | 0.01731 | -0.007 | -62.538
-11 | -1.048 | 0.01618 | -0.007 | -64.77
-10.5 | -1.015 | 0.01378 | -0.008 | -73.631
-10 | -0.973 | 0.01303 | -0.009 | -74.66
-9.5 | -0.927 | 0.01234 | -0.009 | -75.141
-9 | -0.878 | 0.01182 | -0.01 | -74.3
-8.5 | -0.828 | 0.01121 | -0.011 | -73.867
-8 | -0.776 | 0.0107 | -0.011 | -72.521
-7.5 | -0.723 | 0.00986 | -0.012 | -73.366
-7 | -0.672 | 0.00966 | -0.013 | -69.523
-6.5 | -0.613 | 0.00924 | -0.013 | -66.299
-6 | -0.553 | 0.00892 | -0.014 | -61.972
-5.5 | -0.493 | 0.00806 | -0.015 | -61.12
-5 | -0.432 | 0.0068 | -0.015 | -63.562
-4.5 | -0.371 | 0.00605 | -0.016 | -61.239
-4 | -0.309 | 0.00597 | -0.017 | -51.755
-3.5 | -0.247 | 0.00586 | -0.017 | -42.209
-3 | -0.185 | 0.00582 | -0.018 | -31.843
-2.5 | -0.123 | 0.00579 | -0.019 | -21.232
-2 | -0.061 | 0.00573 | -0.019 | -10.575
-1.5 | 0.002 | 0.00572 | -0.02 | 0.343
-1 | 0.065 | 0.00574 | -0.021 | 11.241
-0.5 | 0.127 | 0.00574 | -0.021 | 22.153
0 | 0.19 | 0.00575 | -0.022 | 33.007
0.5 | 0.252 | 0.00579 | -0.023 | 43.563
1 | 0.314 | 0.00583 | -0.023 | 53.781
1.5 | 0.376 | 0.0059 | -0.024 | 63.701
2 | 0.438 | 0.00599 | -0.025 | 73.132
2.5 | 0.5 | 0.00611 | -0.025 | 81.81
3 | 0.562 | 0.00617 | -0.026 | 91.043
3.5 | 0.624 | 0.00632 | -0.027 | 98.754
4 | 0.685 | 0.0065 | -0.027 | 105.37
4.5 | 0.747 | 0.00666 | -0.028 | 112.203
5 | 0.808 | 0.00699 | -0.029 | 115.608
5.5 | 0.869 | 0.00741 | -0.029 | 117.181
6 | 0.919 | 0.00811 | -0.03 | 113.316
6.5 | 0.974 | 0.00867 | -0.03 | 112.35
7 | 1.028 | 0.00933 | -0.031 | 110.131
7.5 | 1.08 | 0.01007 | -0.031 | 107.335
8 | 1.13 | 0.01139 | -0.032 | 99.221
8.5 | 1.179 | 0.01255 | -0.032 | 93.927
9 | 1.227 | 0.01371 | -0.033 | 89.484
9.5 | 1.274 | 0.01473 | -0.033 | 86.503
10 | 1.32 | 0.01568 | -0.034 | 84.147
10.5 | 1.358 | 0.0184 | -0.034 | 73.808
11 | 1.398 | 0.01956 | -0.035 | 71.503
11.5 | 1.436 | 0.02075 | -0.035 | 69.205
12 | 1.471 | 0.02214 | -0.036 | 66.409
12.5 | 1.502 | 0.02352 | -0.036 | 63.875
13 | 1.531 | 0.02512 | -0.037 | 60.928
13.5 | 1.554 | 0.02679 | -0.037 | 57.979
14 | 1.573 | 0.02851 | -0.038 | 55.16
14.5 | 1.588 | 0.03034 | -0.038 | 52.322
15 | 1.599 | 0.03252 | -0.039 | 49.151
15.5 | 1.606 | 0.03466 | -0.039 | 46.321
16 | 1.609 | 0.03694 | -0.04 | 43.547
16.5 | 1.604 | 0.03973 | -0.04 | 40.379
17 | 1.596 | 0.04256 | -0.04 | 37.492
17.5 | 1.583 | 0.04549 | -0.041 | 34.794
18 | 1.567 | 0.04868 | -0.041 | 32.183
18.5 | 1.547 | 0.05194 | -0.041 | 29.787
19 | 1.524 | 0.05588 | -0.042 | 27.262
19.5 | 1.497 | 0.06015 | -0.042 | 24.887
20 | 1.468 | 0.06511 | -0.042 | 22.541

## 66. Re 4M Mach 0.00 (2)
BIGFOIL.COM POLAR EXPORT
NACA63-319 a=0.0
NACA63-319 a=0.0 |  |  |  | Cl Max: | 1.5126 | at alpha= | 20 | deg
XFOIL ncrit=9 |  |  |  | L/D Max: | 140.912 | at alpha= | 6 | deg
Re: | 4000000 |  |  | Cd Min: | 0.07767 | at alpha= | 20 | deg
Mach: | 0 |  |  | Cl=0 at alpha= | -1.5207 | deg
|  |  |  | @ Cl=0.1, Cd= | 0.00498
|  |  |  | @ Cl=0.4, Cd= | 0.0051174
|  |  |  | @ Cl=0.6, Cd= | 0.0053606
alpha (deg) | Cl | Cd | Cm | Cl/Cd
-20 | -1.4107 | 0.05517 | -0.042 | -25.5701
-19.5 | -1.4055 | 0.05004 | -0.0434 | -28.0875
-19 | -1.4029 | 0.0449 | -0.0445 | -31.245
-18.5 | -1.4011 | 0.03998 | -0.045 | -35.045
-17.5 | -1.3978 | 0.03089 | -0.0451 | -45.2509
-17 | -1.383 | 0.02823 | -0.0438 | -48.9904
-16.5 | -1.3663 | 0.0257 | -0.0424 | -53.1634
-16 | -1.3461 | 0.02351 | -0.0409 | -57.2565
-15.5 | -1.3225 | 0.02163 | -0.0393 | -61.1419
-15 | -1.3006 | 0.01975 | -0.0373 | -65.8532
-14.5 | -1.2754 | 0.01819 | -0.0352 | -70.1154
-14 | -1.2481 | 0.01687 | -0.0329 | -73.9834
-13.5 | -1.2198 | 0.01572 | -0.0304 | -77.5954
-13 | -1.1908 | 0.01477 | -0.0275 | -80.6229
-12.5 | -1.1685 | 0.01383 | -0.0231 | -84.4902
-12 | -1.1382 | 0.0132 | -0.0195 | -86.2273
-11.5 | -1.0953 | 0.01264 | -0.0179 | -86.6535
-11 | -1.0486 | 0.01215 | -0.0168 | -86.3045
-10.5 | -1.0012 | 0.01162 | -0.0159 | -86.1618
-10 | -0.9514 | 0.01115 | -0.0153 | -85.3274
-9.5 | -0.8993 | 0.01076 | -0.015 | -83.5781
-9 | -0.8474 | 0.01032 | -0.0147 | -82.1124
-8.5 | -0.7933 | 0.00996 | -0.0147 | -79.6486
-8 | -0.7392 | 0.00959 | -0.0147 | -77.0803
-7.5 | -0.6838 | 0.00926 | -0.0149 | -73.8445
-7 | -0.6283 | 0.00893 | -0.0151 | -70.3583
-6.5 | -0.5726 | 0.00855 | -0.0154 | -66.9708
-6 | -0.5171 | 0.00814 | -0.0157 | -63.5258
-5.5 | -0.4608 | 0.00774 | -0.0161 | -59.5349
-5 | -0.404 | 0.00739 | -0.0166 | -54.6685
-4.5 | -0.3476 | 0.00691 | -0.017 | -50.3039
-4 | -0.292 | 0.00631 | -0.0175 | -46.2758
-3.5 | -0.2361 | 0.00565 | -0.018 | -41.7876
-3 | -0.1776 | 0.00537 | -0.0187 | -33.0726
-2.5 | -0.118 | 0.00518 | -0.0196 | -22.7799
-2 | -0.058 | 0.00509 | -0.0205 | -11.3949
-1.5 | 0.0025 | 0.00506 | -0.0215 | 0.49407
-1 | 0.0627 | 0.00498 | -0.0225 | 12.5904
-0.5 | 0.1231 | 0.00498 | -0.0234 | 24.7189
0 | 0.1837 | 0.00497 | -0.0244 | 36.9618
0.5 | 0.2441 | 0.00502 | -0.0254 | 48.6255
1 | 0.3047 | 0.00504 | -0.0264 | 60.4563
1.5 | 0.3649 | 0.0051 | -0.0274 | 71.549
2 | 0.4253 | 0.00513 | -0.0284 | 82.9045
2.5 | 0.4853 | 0.00522 | -0.0294 | 92.9693
3 | 0.5454 | 0.00526 | -0.0303 | 103.6882
3.5 | 0.6051 | 0.00537 | -0.0313 | 112.6816
4 | 0.6643 | 0.0055 | -0.0322 | 120.7818
4.5 | 0.7231 | 0.00566 | -0.033 | 127.7562
5 | 0.7816 | 0.00585 | -0.0338 | 133.6068
5.5 | 0.8394 | 0.00606 | -0.0345 | 138.5149
6 | 0.8962 | 0.00636 | -0.0351 | 140.9119
7 | 0.9976 | 0.00777 | -0.0346 | 128.3912
7.5 | 1.0474 | 0.0084 | -0.0342 | 124.6905
8 | 1.0945 | 0.0091 | -0.0334 | 120.2747
8.5 | 1.1384 | 0.00986 | -0.0321 | 115.4564
9 | 1.1803 | 0.01056 | -0.0305 | 111.7708
9.5 | 1.215 | 0.01139 | -0.0277 | 106.6725
10.5 | 1.2491 | 0.01342 | -0.017 | 93.0775
11 | 1.266 | 0.01495 | -0.0129 | 84.6823
11.5 | 1.2794 | 0.01688 | -0.009 | 75.7938
12 | 1.2953 | 0.01884 | -0.0057 | 68.7527
12.5 | 1.3098 | 0.02081 | -0.0025 | 62.9409
13 | 1.3384 | 0.02309 | -0.0025 | 57.9645
13.5 | 1.3576 | 0.0255 | -0.0008 | 53.2392
14 | 1.3746 | 0.0282 | 0.0007 | 48.7447
14.5 | 1.3927 | 0.03098 | 0.0018 | 44.9548
15 | 1.4098 | 0.034 | 0.0027 | 41.4647
15.5 | 1.4243 | 0.03735 | 0.0034 | 38.1339
16 | 1.4414 | 0.04062 | 0.0038 | 35.485
16.5 | 1.4543 | 0.04438 | 0.0041 | 32.7693
17 | 1.4637 | 0.04861 | 0.0041 | 30.1111
17.5 | 1.4771 | 0.05254 | 0.0039 | 28.1138
18 | 1.4871 | 0.05697 | 0.0035 | 26.1032
18.5 | 1.4951 | 0.06174 | 0.0028 | 24.2161
19 | 1.4991 | 0.06711 | 0.0018 | 22.338
19.5 | 1.5073 | 0.07214 | 0.0005 | 20.8941
20 | 1.5126 | 0.07767 | -0.0011 | 19.4747

## 67. Re 4M Mach 0.10 (1)
BIGFOIL.COM POLAR EXPORT
NACA63-319 a=0.0
NACA63-319 a=0.0 |  |  |  | Cl Max: | 1.595 | at alpha= | 15.5 | deg
JavaFoil+Calcfoil stall+Eppler ext transition |  |  |  | L/D Max: | 116.008 | at alpha= | 5 | deg
Re: | 4000000 |  |  | Cd Min: | 0.00576 | at alpha= | -2 | deg
Mach: | 0.1 |  |  | Cl=0 at alpha= | -1.5159 | deg
|  |  |  | @ Cl=0.1, Cd= | 0.0057867
|  |  |  | @ Cl=0.4, Cd= | 0.0059819
|  |  |  | @ Cl=0.6, Cd= | 0.0063016
alpha (deg) | Cl | Cd | Cm | Cl/Cd
-20 | -0.976 | 0.13936 | 0.002 | -7.003
-19.5 | -1.008 | 0.12231 | 0.001 | -8.237
-19 | -1.039 | 0.10642 | 0.001 | -9.76
-18.5 | -1.074 | 0.08911 | 0.001 | -12.05
-18 | -1.109 | 0.07255 | 0 | -15.285
-17.5 | -1.135 | 0.06187 | 0 | -18.344
-17 | -1.157 | 0.05343 | -0.001 | -21.644
-16.5 | -1.173 | 0.04666 | -0.001 | -25.135
-16 | -1.186 | 0.04071 | -0.002 | -29.131
-15.5 | -1.193 | 0.03618 | -0.002 | -32.981
-15 | -1.196 | 0.03238 | -0.003 | -36.941
-14.5 | -1.194 | 0.02935 | -0.003 | -40.685
-14 | -1.187 | 0.02642 | -0.004 | -44.93
-13.5 | -1.173 | 0.02486 | -0.004 | -47.207
-13 | -1.159 | 0.02224 | -0.005 | -52.12
-12.5 | -1.138 | 0.02051 | -0.006 | -55.478
-12 | -1.112 | 0.01906 | -0.006 | -58.336
-11.5 | -1.083 | 0.01764 | -0.007 | -61.389
-11 | -1.049 | 0.01645 | -0.007 | -63.772
-10.5 | -1.012 | 0.01533 | -0.008 | -66.049
-10 | -0.975 | 0.0132 | -0.009 | -73.913
-9.5 | -0.93 | 0.01248 | -0.009 | -74.531
-9 | -0.881 | 0.01194 | -0.01 | -73.764
-8.5 | -0.831 | 0.01134 | -0.011 | -73.269
-8 | -0.779 | 0.01082 | -0.011 | -71.973
-7.5 | -0.726 | 0.00948 | -0.012 | -76.531
-7 | -0.675 | 0.00969 | -0.013 | -69.612
-6.5 | -0.615 | 0.00933 | -0.013 | -65.927
-6 | -0.555 | 0.00901 | -0.014 | -61.647
-5.5 | -0.495 | 0.00813 | -0.015 | -60.858
-5 | -0.434 | 0.00682 | -0.015 | -63.669
-4.5 | -0.373 | 0.00613 | -0.016 | -60.809
-4 | -0.311 | 0.00596 | -0.017 | -52.123
-3.5 | -0.249 | 0.00589 | -0.017 | -42.163
-3 | -0.186 | 0.00581 | -0.018 | -32.005
-2.5 | -0.124 | 0.00579 | -0.019 | -21.341
-2 | -0.061 | 0.00576 | -0.019 | -10.577
-1.5 | 0.002 | 0.00578 | -0.02 | 0.341
-1 | 0.065 | 0.00577 | -0.021 | 11.239
-0.5 | 0.128 | 0.0058 | -0.021 | 22.004
0 | 0.191 | 0.00579 | -0.022 | 32.904
0.5 | 0.253 | 0.00582 | -0.023 | 43.517
1 | 0.315 | 0.00588 | -0.024 | 53.617
1.5 | 0.378 | 0.00595 | -0.024 | 63.499
2 | 0.44 | 0.00604 | -0.025 | 72.888
2.5 | 0.503 | 0.00611 | -0.026 | 82.198
3 | 0.565 | 0.0062 | -0.026 | 91.024
3.5 | 0.627 | 0.00638 | -0.027 | 98.259
4 | 0.689 | 0.00651 | -0.028 | 105.815
4.5 | 0.75 | 0.00674 | -0.028 | 111.391
5 | 0.812 | 0.007 | -0.029 | 116.008
5.5 | 0.873 | 0.00753 | -0.03 | 115.911
6 | 0.923 | 0.00818 | -0.03 | 112.784
6.5 | 0.978 | 0.00875 | -0.03 | 111.729
7 | 1.032 | 0.00943 | -0.031 | 109.435
7.5 | 1.085 | 0.01021 | -0.032 | 106.257
8 | 1.134 | 0.01154 | -0.032 | 98.271
8.5 | 1.183 | 0.01275 | -0.032 | 92.817
9 | 1.231 | 0.01389 | -0.033 | 88.635
9.5 | 1.278 | 0.01493 | -0.034 | 85.603
10 | 1.324 | 0.01594 | -0.034 | 83.039
10.5 | 1.362 | 0.01869 | -0.034 | 72.853
11 | 1.402 | 0.01988 | -0.035 | 70.502
11.5 | 1.439 | 0.02112 | -0.035 | 68.141
12 | 1.473 | 0.0225 | -0.036 | 65.453
12.5 | 1.504 | 0.02399 | -0.036 | 62.691
13 | 1.531 | 0.02558 | -0.037 | 59.864
13.5 | 1.552 | 0.02728 | -0.037 | 56.893
14 | 1.569 | 0.02914 | -0.038 | 53.858
14.5 | 1.583 | 0.03103 | -0.038 | 51.003
15 | 1.591 | 0.03321 | -0.039 | 47.918
15.5 | 1.595 | 0.03564 | -0.039 | 44.767
16 | 1.595 | 0.03803 | -0.04 | 41.947
16.5 | 1.588 | 0.04071 | -0.04 | 39.008
17 | 1.575 | 0.04363 | -0.04 | 36.113
17.5 | 1.559 | 0.04676 | -0.041 | 33.339
18 | 1.538 | 0.0501 | -0.041 | 30.703
18.5 | 1.513 | 0.05396 | -0.041 | 28.048
19 | 1.485 | 0.0583 | -0.042 | 25.474
19.5 | 1.455 | 0.06241 | -0.042 | 23.309
20 | 1.42 | 0.06769 | -0.042 | 20.978

## 68. Re 4M Mach 0.10 (2)
BIGFOIL.COM POLAR EXPORT
NACA63-319 a=0.0
NACA63-319 a=0.0 |  |  |  | Cl Max: | 1.5011 | at alpha= | 20 | deg
XFOIL ncrit=9 |  |  |  | L/D Max: | 140.969 | at alpha= | 6 | deg
Re: | 4000000 |  |  | Cd Min: | 0.08133 | at alpha= | 20 | deg
Mach: | 0.1 |  |  | Cl=0 at alpha= | -1.5213 | deg
|  |  |  | @ Cl=0.1, Cd= | 0.0049939
|  |  |  | @ Cl=0.4, Cd= | 0.0051261
|  |  |  | @ Cl=0.6, Cd= | 0.0053732
alpha (deg) | Cl | Cd | Cm | Cl/Cd
-20 | -1.3928 | 0.05932 | -0.0423 | -23.4794
-19.5 | -1.3905 | 0.05358 | -0.0442 | -25.9518
-19 | -1.3902 | 0.04797 | -0.0455 | -28.9806
-17 | -1.378 | 0.02974 | -0.0459 | -46.3349
-16.5 | -1.3595 | 0.0272 | -0.0447 | -49.9816
-16 | -1.3442 | 0.02456 | -0.043 | -54.7313
-15.5 | -1.3199 | 0.02261 | -0.0415 | -58.3768
-15 | -1.298 | 0.02063 | -0.0396 | -62.9181
-14.5 | -1.2736 | 0.01892 | -0.0375 | -67.315
-14 | -1.2471 | 0.01745 | -0.0352 | -71.467
-13.5 | -1.2188 | 0.01619 | -0.0327 | -75.281
-13 | -1.1895 | 0.01513 | -0.03 | -78.6186
-12.5 | -1.164 | 0.01414 | -0.0262 | -82.3197
-12 | -1.1405 | 0.0134 | -0.0214 | -85.1119
-11.5 | -1.0995 | 0.0128 | -0.0193 | -85.8984
-11 | -1.0537 | 0.01229 | -0.018 | -85.7364
-10.5 | -1.006 | 0.01176 | -0.0169 | -85.5442
-10 | -0.9566 | 0.01126 | -0.0161 | -84.9556
-9.5 | -0.9046 | 0.01084 | -0.0157 | -83.4502
-8.5 | -0.7982 | 0.01002 | -0.0152 | -79.6607
-8 | -0.7436 | 0.00966 | -0.0152 | -76.9772
-7.5 | -0.6879 | 0.00932 | -0.0153 | -73.809
-7 | -0.6322 | 0.00897 | -0.0155 | -70.4794
-6.5 | -0.5759 | 0.00862 | -0.0157 | -66.8097
-6 | -0.52 | 0.00819 | -0.016 | -63.4921
-5.5 | -0.4636 | 0.00777 | -0.0163 | -59.6654
-5 | -0.4064 | 0.00742 | -0.0168 | -54.7709
-4.5 | -0.3496 | 0.00695 | -0.0172 | -50.3022
-4 | -0.2937 | 0.00634 | -0.0176 | -46.3249
-3.5 | -0.2375 | 0.00567 | -0.0181 | -41.8871
-3 | -0.1787 | 0.00539 | -0.0189 | -33.154
-2.5 | -0.1187 | 0.00519 | -0.0197 | -22.8709
-2 | -0.0583 | 0.0051 | -0.0207 | -11.4314
-1.5 | 0.0026 | 0.00507 | -0.0216 | 0.51282
-1 | 0.0631 | 0.005 | -0.0226 | 12.62
-0.5 | 0.124 | 0.00499 | -0.0236 | 24.8497
0 | 0.185 | 0.00499 | -0.0246 | 37.0741
0.5 | 0.2458 | 0.00503 | -0.0256 | 48.8668
1 | 0.3068 | 0.00505 | -0.0266 | 60.7525
1.5 | 0.3674 | 0.00511 | -0.0276 | 71.8982
2 | 0.4282 | 0.00514 | -0.0286 | 83.3074
2.5 | 0.4886 | 0.00523 | -0.0295 | 93.4226
3 | 0.5491 | 0.00528 | -0.0305 | 103.9962
3.5 | 0.6092 | 0.00539 | -0.0314 | 113.0241
4 | 0.6688 | 0.00552 | -0.0323 | 121.1594
4.5 | 0.7281 | 0.00568 | -0.0331 | 128.1866
5.5 | 0.8452 | 0.00609 | -0.0346 | 138.7849
6 | 0.9022 | 0.0064 | -0.0351 | 140.9688
6.5 | 0.955 | 0.00703 | -0.0351 | 135.8464
7 | 1.0041 | 0.00782 | -0.0345 | 128.4015
7.5 | 1.0538 | 0.00847 | -0.034 | 124.4156
8.5 | 1.1436 | 0.00998 | -0.0315 | 114.5892
9 | 1.1851 | 0.01069 | -0.0297 | 110.8606
9.5 | 1.2165 | 0.01154 | -0.0263 | 105.4159
10 | 1.2301 | 0.01249 | -0.02 | 98.4868
10.5 | 1.2477 | 0.0138 | -0.0154 | 90.413
11 | 1.2634 | 0.01549 | -0.0113 | 81.5623
11.5 | 1.2771 | 0.01751 | -0.0075 | 72.9355
12 | 1.2919 | 0.01962 | -0.0042 | 65.8461
12.5 | 1.3117 | 0.02172 | -0.0022 | 60.3913
13 | 1.3348 | 0.02412 | -0.0011 | 55.34
13.5 | 1.3548 | 0.02656 | 0.0004 | 51.009
14 | 1.371 | 0.02943 | 0.0019 | 46.5851
14.5 | 1.3891 | 0.03233 | 0.0029 | 42.9663
15 | 1.4046 | 0.03561 | 0.0038 | 39.444
15.5 | 1.4199 | 0.03902 | 0.0044 | 36.389
16 | 1.4357 | 0.04251 | 0.0048 | 33.7732
16.5 | 1.4472 | 0.0465 | 0.005 | 31.1226
17 | 1.4584 | 0.05068 | 0.005 | 28.7766
17.5 | 1.4703 | 0.05489 | 0.0047 | 26.7863
18 | 1.4786 | 0.05964 | 0.0042 | 24.7921
18.5 | 1.4852 | 0.06469 | 0.0033 | 22.9587
19 | 1.4913 | 0.06999 | 0.0022 | 21.3073
19.5 | 1.4974 | 0.07542 | 0.0008 | 19.8542
20 | 1.5011 | 0.08133 | -0.001 | 18.4569

## 69. Re 4M Mach 0.25 (1)
BIGFOIL.COM POLAR EXPORT
NACA63-319 a=0.0
NACA63-319 a=0.0 |  |  |  | Cl Max: | 1.537 | at alpha= | 14 | deg
JavaFoil+Calcfoil stall+Eppler ext transition |  |  |  | L/D Max: | 114.906 | at alpha= | 5 | deg
Re: | 4000000 |  |  | Cd Min: | 0.0058 | at alpha= | -1 | deg
Mach: | 0.25 |  |  | Cl=0 at alpha= | -1.5154 | deg
|  |  |  | @ Cl=0.1, Cd= | 0.0058206
|  |  |  | @ Cl=0.4, Cd= | 0.0060369
|  |  |  | @ Cl=0.6, Cd= | 0.0063837
alpha (deg) | Cl | Cd | Cm | Cl/Cd
-18 | -0.776 | 0.13309 | 0 | -5.83
-17.5 | -0.824 | 0.12253 | 0 | -6.727
-17 | -0.871 | 0.11071 | -0.001 | -7.866
-16.5 | -0.917 | 0.09681 | -0.001 | -9.476
-16 | -0.974 | 0.07539 | -0.002 | -12.917
-15.5 | -1.014 | 0.06368 | -0.002 | -15.926
-15 | -1.058 | 0.04894 | -0.003 | -21.626
-14.5 | -1.094 | 0.03764 | -0.003 | -29.077
-14 | -1.107 | 0.0342 | -0.004 | -32.371
-13.5 | -1.119 | 0.02906 | -0.004 | -38.52
-13 | -1.12 | 0.02571 | -0.005 | -43.543
-12.5 | -1.112 | 0.02359 | -0.006 | -47.125
-12 | -1.098 | 0.02141 | -0.006 | -51.292
-11.5 | -1.077 | 0.01969 | -0.007 | -54.698
-11 | -1.051 | 0.01808 | -0.008 | -58.118
-10.5 | -1.018 | 0.01679 | -0.008 | -60.661
-10 | -0.982 | 0.01559 | -0.009 | -62.95
-9.5 | -0.942 | 0.0134 | -0.01 | -70.285
-9 | -0.895 | 0.01267 | -0.01 | -70.61
-8.5 | -0.845 | 0.01199 | -0.011 | -70.442
-8 | -0.793 | 0.01138 | -0.012 | -69.709
-7.5 | -0.739 | 0.01083 | -0.012 | -68.235
-7 | -0.684 | 0.01033 | -0.013 | -66.164
-6.5 | -0.628 | 0.00987 | -0.014 | -63.597
-6 | -0.57 | 0.0093 | -0.015 | -61.309
-5.5 | -0.508 | 0.00895 | -0.015 | -56.738
-5 | -0.446 | 0.00771 | -0.016 | -57.757
-4.5 | -0.383 | 0.00625 | -0.017 | -61.208
-4 | -0.319 | 0.00604 | -0.017 | -52.821
-3.5 | -0.255 | 0.00592 | -0.018 | -43.126
-3 | -0.191 | 0.00585 | -0.019 | -32.683
-2.5 | -0.127 | 0.00582 | -0.019 | -21.819
-2 | -0.063 | 0.00582 | -0.02 | -10.758
-1.5 | 0.002 | 0.00582 | -0.021 | 0.348
-1 | 0.067 | 0.0058 | -0.021 | 11.489
-0.5 | 0.131 | 0.00584 | -0.022 | 22.487
0 | 0.196 | 0.00585 | -0.023 | 33.455
0.5 | 0.26 | 0.00588 | -0.023 | 44.286
1 | 0.324 | 0.00595 | -0.024 | 54.466
1.5 | 0.388 | 0.00602 | -0.025 | 64.448
2 | 0.452 | 0.00611 | -0.026 | 74.019
2.5 | 0.516 | 0.00621 | -0.026 | 83.133
3 | 0.58 | 0.00634 | -0.027 | 91.531
3.5 | 0.644 | 0.00648 | -0.028 | 99.408
4 | 0.707 | 0.00668 | -0.028 | 105.91
4.5 | 0.771 | 0.0069 | -0.029 | 111.722
5 | 0.834 | 0.00726 | -0.03 | 114.906
5.5 | 0.886 | 0.008 | -0.03 | 110.77
6 | 0.943 | 0.0086 | -0.031 | 109.682
6.5 | 0.999 | 0.00927 | -0.031 | 107.846
7 | 1.054 | 0.01002 | -0.032 | 105.251
7.5 | 1.107 | 0.01117 | -0.032 | 99.055
8 | 1.157 | 0.01246 | -0.033 | 92.899
8.5 | 1.206 | 0.0139 | -0.033 | 86.807
9 | 1.255 | 0.01506 | -0.034 | 83.311
9.5 | 1.301 | 0.01614 | -0.034 | 80.652
10 | 1.342 | 0.01905 | -0.035 | 70.443
10.5 | 1.382 | 0.02029 | -0.035 | 68.102
11 | 1.418 | 0.02168 | -0.036 | 65.419
11.5 | 1.451 | 0.02312 | -0.036 | 62.771
12 | 1.48 | 0.0248 | -0.037 | 59.661
12.5 | 1.504 | 0.02653 | -0.037 | 56.702
13 | 1.523 | 0.02842 | -0.038 | 53.593
13.5 | 1.533 | 0.03051 | -0.038 | 50.248
14 | 1.537 | 0.03269 | -0.039 | 47.03
14.5 | 1.534 | 0.03528 | -0.039 | 43.485
15 | 1.525 | 0.03781 | -0.04 | 40.334
15.5 | 1.508 | 0.04108 | -0.04 | 36.698
16 | 1.483 | 0.04477 | -0.04 | 33.131
16.5 | 1.447 | 0.04854 | -0.041 | 29.815
17 | 1.403 | 0.0526 | -0.041 | 26.676
17.5 | 1.351 | 0.05751 | -0.041 | 23.498
18 | 1.292 | 0.06293 | -0.041 | 20.534
18.5 | 1.227 | 0.06933 | -0.042 | 17.694
19 | 1.155 | 0.07729 | -0.042 | 14.944

## 70. Re 4M Mach 0.25 (2)
BIGFOIL.COM POLAR EXPORT
NACA63-319 a=0.0
NACA63-319 a=0.0 |  |  |  | Cl Max: | 1.444 | at alpha= | 19 | deg
XFOIL ncrit=9 |  |  |  | L/D Max: | 141.192 | at alpha= | 6 | deg
Re: | 4000000 |  |  | Cd Min: | 0.10163 | at alpha= | 20 | deg
Mach: | 0.25 |  |  | Cl=0 at alpha= | -1.5261 | deg
|  |  |  | @ Cl=0.1, Cd= | 0.0050608
|  |  |  | @ Cl=0.4, Cd= | 0.0051937
|  |  |  | @ Cl=0.6, Cd= | 0.0054436
alpha (deg) | Cl | Cd | Cm | Cl/Cd
-20 | -1.2793 | 0.08539 | -0.0384 | -14.9818
-19.5 | -1.2972 | 0.07563 | -0.0434 | -17.1519
-17.5 | -1.3143 | 0.04731 | -0.0544 | -27.7806
-17 | -1.3087 | 0.04248 | -0.0546 | -30.8074
-16.5 | -1.2987 | 0.03819 | -0.0545 | -34.0063
-16 | -1.3167 | 0.0321 | -0.0536 | -41.0187
-15.5 | -1.3043 | 0.02869 | -0.0522 | -45.4618
-15 | -1.2861 | 0.02586 | -0.0505 | -49.7332
-14.5 | -1.262 | 0.02354 | -0.0486 | -53.6109
-14 | -1.2381 | 0.02136 | -0.0465 | -57.9635
-13.5 | -1.2118 | 0.01945 | -0.0441 | -62.3033
-13 | -1.1836 | 0.01777 | -0.0415 | -66.6066
-12.5 | -1.1527 | 0.01638 | -0.0388 | -70.3724
-12 | -1.123 | 0.0151 | -0.0357 | -74.3709
-11.5 | -1.0962 | 0.01395 | -0.0316 | -78.5806
-11 | -1.0712 | 0.01315 | -0.0264 | -81.4601
-10.5 | -1.0292 | 0.01253 | -0.0236 | -82.1389
-10 | -0.9814 | 0.01195 | -0.0217 | -82.1255
-9.5 | -0.9314 | 0.01137 | -0.0202 | -81.9173
-9 | -0.8777 | 0.01093 | -0.0193 | -80.3019
-8.5 | -0.8237 | 0.01043 | -0.0185 | -78.9741
-8 | -0.7672 | 0.01004 | -0.0181 | -76.4143
-7.5 | -0.7107 | 0.00962 | -0.0177 | -73.8773
-7 | -0.6527 | 0.00925 | -0.0176 | -70.5622
-6.5 | -0.5945 | 0.0089 | -0.0176 | -66.7978
-6 | -0.5362 | 0.00849 | -0.0176 | -63.1567
-5.5 | -0.4785 | 0.00802 | -0.0177 | -59.6633
-5 | -0.4193 | 0.00762 | -0.018 | -55.0262
-4.5 | -0.3606 | 0.00717 | -0.0183 | -50.2929
-4 | -0.303 | 0.00651 | -0.0186 | -46.5438
-3.5 | -0.2453 | 0.00582 | -0.0189 | -42.1478
-3 | -0.1847 | 0.00544 | -0.0196 | -33.9522
-2.5 | -0.1226 | 0.00525 | -0.0205 | -23.3524
-2 | -0.0599 | 0.00518 | -0.0214 | -11.5637
-1.5 | 0.0033 | 0.00513 | -0.0224 | 0.64327
-0.5 | 0.1291 | 0.00504 | -0.0244 | 25.6151
0 | 0.1922 | 0.00508 | -0.0254 | 37.8346
0.5 | 0.2554 | 0.00508 | -0.0264 | 50.2756
1 | 0.3184 | 0.00515 | -0.0274 | 61.8252
1.5 | 0.3814 | 0.00517 | -0.0284 | 73.7718
2 | 0.4443 | 0.00525 | -0.0294 | 84.6286
2.5 | 0.5072 | 0.00529 | -0.0304 | 95.879
3 | 0.5697 | 0.0054 | -0.0313 | 105.5
3.5 | 0.6323 | 0.00549 | -0.0323 | 115.173
4 | 0.6944 | 0.00562 | -0.0331 | 123.5587
4.5 | 0.7559 | 0.00581 | -0.0338 | 130.1033
5 | 0.8171 | 0.006 | -0.0345 | 136.1833
5.5 | 0.8772 | 0.00627 | -0.035 | 139.9043
6 | 0.9361 | 0.00663 | -0.0353 | 141.1916
6.5 | 0.9897 | 0.0073 | -0.0349 | 135.5753
7 | 1.0388 | 0.00816 | -0.0338 | 127.3039
7.5 | 1.0869 | 0.00895 | -0.0325 | 121.4413
8 | 1.1317 | 0.00974 | -0.0307 | 116.191
8.5 | 1.17 | 0.01061 | -0.0278 | 110.2733
9 | 1.1905 | 0.01151 | -0.0218 | 103.4318
9.5 | 1.2045 | 0.01284 | -0.0159 | 93.8084
10 | 1.2246 | 0.01438 | -0.0116 | 85.1599
10.5 | 1.2401 | 0.01637 | -0.0075 | 75.7544
11 | 1.2529 | 0.01874 | -0.0036 | 66.857
11.5 | 1.2625 | 0.02148 | 0 | 58.7756
12 | 1.2767 | 0.02406 | 0.003 | 53.0632
12.5 | 1.313 | 0.02699 | 0.0009 | 48.6476
13 | 1.3188 | 0.02984 | 0.005 | 44.1957
13.5 | 1.3356 | 0.0331 | 0.0063 | 40.3505
14 | 1.3521 | 0.03656 | 0.0073 | 36.983
14.5 | 1.3664 | 0.04031 | 0.0082 | 33.8973
15 | 1.3809 | 0.04422 | 0.0088 | 31.228
15.5 | 1.3954 | 0.04826 | 0.0091 | 28.9142
16 | 1.4051 | 0.05287 | 0.0092 | 26.5765
16.5 | 1.4159 | 0.05756 | 0.009 | 24.5987
17 | 1.4259 | 0.06249 | 0.0085 | 22.8181
17.5 | 1.4324 | 0.06793 | 0.0077 | 21.0864
18 | 1.4364 | 0.07388 | 0.0064 | 19.4423
18.5 | 1.442 | 0.07985 | 0.0048 | 18.0589
19 | 1.444 | 0.08646 | 0.0028 | 16.7014
19.5 | 1.4427 | 0.09366 | 0.0002 | 15.4036
20 | 1.4376 | 0.10163 | -0.003 | 14.1454

## 71. Re 4M Mach 0.50 (1)
BIGFOIL.COM POLAR EXPORT
NACA63-319 a=0.0
NACA63-319 a=0.0 |  |  |  | Cl Max: | 1.375 | at alpha= | 10 | deg
JavaFoil+Calcfoil stall+Eppler ext transition |  |  |  | L/D Max: | 101.697 | at alpha= | 4.5 | deg
Re: | 4000000 |  |  | Cd Min: | 0.00609 | at alpha= | -2 | deg
Mach: | 0.5 |  |  | Cl=0 at alpha= | -1.5139 | deg
|  |  |  | @ Cl=0.1, Cd= | 0.0061404
|  |  |  | @ Cl=0.4, Cd= | 0.0063756
|  |  |  | @ Cl=0.6, Cd= | 0.0067409
alpha (deg) | Cl | Cd | Cm | Cl/Cd
-20 | -1.056 | 0.16217 | 0.002 | -6.509
-19.5 | -1.027 | 0.16029 | 0.001 | -6.404
-19 | -0.998 | 0.15328 | 0.001 | -6.513
-18.5 | -0.974 | 0.15281 | 0.001 | -6.376
-18 | -0.944 | 0.14448 | 0 | -6.533
-17.5 | -0.913 | 0.13991 | 0 | -6.524
-17 | -0.885 | 0.13436 | 0 | -6.583
-16.5 | -0.86 | 0.13567 | -0.001 | -6.338
-16 | -0.829 | 0.12659 | -0.001 | -6.549
-15.5 | -0.798 | 0.12301 | -0.001 | -6.491
-15 | -0.77 | 0.11961 | -0.002 | -6.439
-14.5 | -0.744 | 0.11666 | -0.002 | -6.374
-14 | -0.713 | 0.10978 | -0.002 | -6.492
-13.5 | -0.684 | 0.10362 | -0.003 | -6.604
-13 | -0.656 | 0.09899 | -0.003 | -6.629
-12.5 | -0.628 | 0.09845 | -0.003 | -6.381
-12 | -0.599 | 0.09219 | -0.004 | -6.496
-11.5 | -0.571 | 0.08143 | -0.004 | -7.011
-11 | -0.543 | 0.08252 | -0.004 | -6.586
-10.5 | -0.514 | 0.08058 | -0.005 | -6.383
-10 | -0.844 | 0.03263 | -0.009 | -25.859
-9.5 | -0.907 | 0.02276 | -0.01 | -39.864
-9 | -0.902 | 0.01966 | -0.011 | -45.867
-8.5 | -0.875 | 0.01759 | -0.012 | -49.765
-8 | -0.839 | 0.01484 | -0.013 | -56.54
-7.5 | -0.791 | 0.01376 | -0.013 | -57.482
-7 | -0.737 | 0.01282 | -0.014 | -57.48
-6.5 | -0.678 | 0.01205 | -0.015 | -56.276
-6 | -0.617 | 0.01128 | -0.016 | -54.718
-5.5 | -0.554 | 0.01063 | -0.017 | -52.081
-5 | -0.488 | 0.0101 | -0.017 | -48.339
-4.5 | -0.426 | 0.00728 | -0.019 | -58.563
-4 | -0.356 | 0.00645 | -0.019 | -55.182
-3.5 | -0.285 | 0.00629 | -0.02 | -45.294
-3 | -0.214 | 0.00619 | -0.021 | -34.497
-2.5 | -0.142 | 0.00612 | -0.022 | -23.159
-2 | -0.07 | 0.00609 | -0.022 | -11.483
-1.5 | 0.002 | 0.0061 | -0.023 | 0.371
-1 | 0.075 | 0.00613 | -0.024 | 12.154
-0.5 | 0.147 | 0.00616 | -0.025 | 23.833
0 | 0.219 | 0.0062 | -0.025 | 35.304
0.5 | 0.291 | 0.00627 | -0.026 | 46.459
1 | 0.362 | 0.00629 | -0.027 | 57.482
1.5 | 0.433 | 0.00645 | -0.028 | 67.125
2 | 0.505 | 0.00664 | -0.029 | 75.985
2.5 | 0.576 | 0.00677 | -0.029 | 85.066
3 | 0.642 | 0.00669 | -0.03 | 95.861
3.5 | 0.709 | 0.00743 | -0.031 | 95.478
4 | 0.776 | 0.00775 | -0.031 | 100.145
4.5 | 0.842 | 0.00828 | -0.032 | 101.697
5 | 0.906 | 0.00911 | -0.032 | 99.416
5.5 | 0.969 | 0.01004 | -0.033 | 96.492
6 | 1.031 | 0.011 | -0.034 | 93.748
6.5 | 1.092 | 0.01208 | -0.034 | 90.37
7 | 1.148 | 0.01383 | -0.035 | 83.003
7.5 | 1.201 | 0.0158 | -0.035 | 76.048
8 | 1.25 | 0.01771 | -0.036 | 70.581
8.5 | 1.295 | 0.01941 | -0.036 | 66.733
9 | 1.33 | 0.02351 | -0.037 | 56.566
9.5 | 1.359 | 0.02567 | -0.037 | 52.927
10 | 1.375 | 0.02814 | -0.038 | 48.843
10.5 | 1.36 | 0.03113 | -0.038 | 43.688
11 | 1.294 | 0.03488 | -0.039 | 37.091
11.5 | 0.845 | 0.04313 | -0.039 | 19.583
12 | 0.869 | 0.04782 | -0.039 | 18.168
12.5 | 0.897 | 0.04978 | -0.04 | 18.015
13 | 0.821 | 0.10167 | -0.021 | 8.075
13.5 | 0.925 | 0.07613 | -0.038 | 12.144
14 | 0.886 | 0.10944 | -0.027 | 8.093
14.5 | 0.964 | 0.09504 | -0.037 | 10.139
15 | 0.947 | 0.1177 | -0.03 | 8.046

## 72. Re 4M Mach 0.50 (2)
BIGFOIL.COM POLAR EXPORT
NACA63-319 a=0.0
NACA63-319 a=0.0 |  |  |  | Cl Max: | 1.2183 | at alpha= | 12.5 | deg
XFOIL ncrit=9 |  |  |  | L/D Max: | 140.4 | at alpha= | 5.5 | deg
Re: | 4000000 |  |  | Cd Min: | 0.15674 | at alpha= | -18 | deg
Mach: | 0.5 |  |  | Cl=0 at alpha= | -1.5408 | deg
|  |  |  | @ Cl=0.1, Cd= | 0.0053742
|  |  |  | @ Cl=0.4, Cd= | 0.0055292
|  |  |  | @ Cl=0.6, Cd= | 0.0057651
alpha (deg) | Cl | Cd | Cm | Cl/Cd
-18 | -0.8293 | 0.15674 | -0.0023 | -5.2909
-17.5 | -0.8462 | 0.14375 | -0.0119 | -5.8866
-17 | -0.8673 | 0.13057 | -0.0216 | -6.6424
-16.5 | -0.8865 | 0.11801 | -0.0307 | -7.5121
-16 | -0.9063 | 0.10569 | -0.0394 | -8.5751
-15.5 | -0.931 | 0.09312 | -0.0482 | -9.9979
-15 | -0.9578 | 0.08107 | -0.0563 | -11.8145
-14.5 | -0.978 | 0.0705 | -0.0626 | -13.8723
-14 | -0.9974 | 0.06082 | -0.0674 | -16.3992
-13.5 | -1.0183 | 0.05192 | -0.0708 | -19.6129
-13 | -1.0316 | 0.0444 | -0.0723 | -23.2342
-12.5 | -1.0307 | 0.03846 | -0.0721 | -26.7993
-12 | -1.0226 | 0.0335 | -0.0707 | -30.5254
-11.5 | -1.0133 | 0.02906 | -0.0685 | -34.8692
-11 | -0.9973 | 0.02535 | -0.0656 | -39.3412
-10.5 | -0.9758 | 0.02216 | -0.0622 | -44.0343
-10 | -0.9492 | 0.01947 | -0.0585 | -48.7519
-9.5 | -0.9214 | 0.01704 | -0.0545 | -54.0728
-9 | -0.8879 | 0.01511 | -0.0504 | -58.7624
-8.5 | -0.8527 | 0.01352 | -0.0458 | -63.0695
-8 | -0.8183 | 0.01229 | -0.0405 | -66.5826
-7.5 | -0.7842 | 0.01144 | -0.0342 | -68.549
-7 | -0.7274 | 0.01079 | -0.0311 | -67.4143
-6.5 | -0.6671 | 0.0102 | -0.0288 | -65.402
-6 | -0.6029 | 0.00968 | -0.0271 | -62.2831
-5.5 | -0.5376 | 0.0092 | -0.0259 | -58.4348
-5 | -0.4733 | 0.00859 | -0.0248 | -55.099
-4.5 | -0.4075 | 0.00804 | -0.0241 | -50.6841
-4 | -0.3417 | 0.00741 | -0.0237 | -46.1134
-3.5 | -0.2779 | 0.00655 | -0.0233 | -42.4275
-3 | -0.2118 | 0.00582 | -0.0233 | -36.3918
-2.5 | -0.1402 | 0.00556 | -0.0239 | -25.2158
-2 | -0.0675 | 0.00546 | -0.0248 | -12.3626
-1.5 | 0.006 | 0.0054 | -0.0258 | 1.1111
-1 | 0.0788 | 0.00538 | -0.0268 | 14.6468
-0.5 | 0.1522 | 0.00536 | -0.0279 | 28.3955
0 | 0.2256 | 0.00541 | -0.029 | 41.7006
0.5 | 0.2987 | 0.00543 | -0.03 | 55.0092
1 | 0.372 | 0.00551 | -0.0311 | 67.5136
1.5 | 0.4451 | 0.00556 | -0.0321 | 80.054
2 | 0.5183 | 0.00566 | -0.0331 | 91.5724
2.5 | 0.5915 | 0.00575 | -0.034 | 102.8696
3 | 0.6645 | 0.00588 | -0.0347 | 113.0102
3.5 | 0.7376 | 0.00601 | -0.0354 | 122.7288
4 | 0.8099 | 0.0062 | -0.0358 | 130.629
4.5 | 0.8813 | 0.00647 | -0.0359 | 136.2133
5 | 0.9512 | 0.0068 | -0.0357 | 139.8824
5.5 | 1.0179 | 0.00725 | -0.0349 | 140.4
6 | 1.078 | 0.00794 | -0.033 | 135.7683
6.5 | 1.1274 | 0.00884 | -0.0295 | 127.5339
7 | 1.1463 | 0.01003 | -0.0215 | 114.2871
7.5 | 1.147 | 0.01218 | -0.0128 | 94.1708
8 | 1.1523 | 0.01493 | -0.0063 | 77.1802
8.5 | 1.1632 | 0.0178 | -0.001 | 65.3483
9 | 1.1745 | 0.02093 | 0.0036 | 56.1156
9.5 | 1.1819 | 0.02449 | 0.0078 | 48.2605
10 | 1.1929 | 0.02811 | 0.0112 | 42.4369
10.5 | 1.1971 | 0.03245 | 0.0143 | 36.8906
11.5 | 1.1966 | 0.04272 | 0.0185 | 28.0103
12 | 1.2068 | 0.04756 | 0.0197 | 25.3743
12.5 | 1.2183 | 0.05242 | 0.0208 | 23.2411

## 73. Re 5M Mach 0.00 (1)
BIGFOIL.COM POLAR EXPORT
NACA63-319 a=0.0
NACA63-319 a=0.0 |  |  |  | Cl Max: | 1.611 | at alpha= | 16 | deg
JavaFoil+Calcfoil stall+Eppler ext transition |  |  |  | L/D Max: | 115.597 | at alpha= | 5.5 | deg
Re: | 5000000 |  |  | Cd Min: | 0.00559 | at alpha= | -1.5 | deg
Mach: | 0 |  |  | Cl=0 at alpha= | -1.5159 | deg
|  |  |  | @ Cl=0.1, Cd= | 0.00563
|  |  |  | @ Cl=0.4, Cd= | 0.0058171
|  |  |  | @ Cl=0.6, Cd= | 0.0061636
alpha (deg) | Cl | Cd | Cm | Cl/Cd
-20 | -1.038 | 0.11997 | 0.002 | -8.653
-19.5 | -1.068 | 0.1038 | 0.001 | -10.293
-19 | -1.111 | 0.08024 | 0.001 | -13.846
-18.5 | -1.137 | 0.06893 | 0.001 | -16.497
-18 | -1.157 | 0.06103 | 0 | -18.965
-17.5 | -1.179 | 0.05204 | 0 | -22.66
-17 | -1.192 | 0.04677 | -0.001 | -25.494
-16.5 | -1.206 | 0.04035 | -0.001 | -29.897
-16 | -1.213 | 0.03608 | -0.002 | -33.63
-15.5 | -1.215 | 0.0327 | -0.002 | -37.168
-15 | -1.214 | 0.02955 | -0.003 | -41.086
-14.5 | -1.208 | 0.02703 | -0.003 | -44.709
-14 | -1.199 | 0.02463 | -0.004 | -48.669
-13.5 | -1.184 | 0.02265 | -0.004 | -52.261
-13 | -1.166 | 0.02041 | -0.005 | -57.14
-12.5 | -1.143 | 0.0188 | -0.006 | -60.799
-12 | -1.116 | 0.0178 | -0.006 | -62.669
-11.5 | -1.085 | 0.01649 | -0.007 | -65.824
-11 | -1.051 | 0.01544 | -0.007 | -68.032
-10.5 | -1.017 | 0.01313 | -0.008 | -77.466
-10 | -0.976 | 0.01243 | -0.009 | -78.496
-9.5 | -0.93 | 0.01178 | -0.009 | -78.925
-9 | -0.881 | 0.01131 | -0.01 | -77.899
-8.5 | -0.83 | 0.01075 | -0.011 | -77.261
-8 | -0.779 | 0.00936 | -0.011 | -83.17
-7.5 | -0.73 | 0.00968 | -0.012 | -75.381
-7 | -0.672 | 0.00928 | -0.013 | -72.353
-6.5 | -0.613 | 0.00895 | -0.013 | -68.403
-6 | -0.553 | 0.00865 | -0.014 | -63.914
-5.5 | -0.493 | 0.0079 | -0.015 | -62.319
-5 | -0.432 | 0.00767 | -0.015 | -56.34
-4.5 | -0.371 | 0.00644 | -0.016 | -57.572
-4 | -0.309 | 0.00586 | -0.017 | -52.714
-3.5 | -0.247 | 0.00577 | -0.017 | -42.854
-3 | -0.185 | 0.0057 | -0.018 | -32.473
-2.5 | -0.123 | 0.00567 | -0.019 | -21.663
-2 | -0.061 | 0.00562 | -0.019 | -10.777
-1.5 | 0.002 | 0.00559 | -0.02 | 0.351
-1 | 0.065 | 0.00563 | -0.021 | 11.469
-0.5 | 0.127 | 0.00563 | -0.021 | 22.58
0 | 0.19 | 0.00562 | -0.022 | 33.753
0.5 | 0.252 | 0.00565 | -0.023 | 44.602
1 | 0.314 | 0.00571 | -0.023 | 54.961
1.5 | 0.376 | 0.00579 | -0.024 | 64.949
2 | 0.438 | 0.00586 | -0.025 | 74.761
2.5 | 0.5 | 0.00595 | -0.025 | 84.041
3 | 0.562 | 0.00609 | -0.026 | 92.207
3.5 | 0.624 | 0.00621 | -0.027 | 100.413
4 | 0.685 | 0.00637 | -0.027 | 107.592
4.5 | 0.747 | 0.00665 | -0.028 | 112.263
5 | 0.808 | 0.00705 | -0.029 | 114.609
5.5 | 0.869 | 0.00751 | -0.029 | 115.597
6 | 0.919 | 0.0081 | -0.03 | 113.439
6.5 | 0.974 | 0.00867 | -0.03 | 112.427
7 | 1.028 | 0.00928 | -0.031 | 110.842
7.5 | 1.08 | 0.01033 | -0.031 | 104.55
8 | 1.13 | 0.01139 | -0.032 | 99.27
8.5 | 1.18 | 0.01245 | -0.032 | 94.784
9 | 1.229 | 0.01336 | -0.033 | 91.957
9.5 | 1.276 | 0.01426 | -0.033 | 89.502
10 | 1.322 | 0.01523 | -0.034 | 86.774
10.5 | 1.361 | 0.01768 | -0.034 | 76.961
11 | 1.401 | 0.01875 | -0.035 | 74.693
11.5 | 1.439 | 0.0199 | -0.035 | 72.278
12 | 1.473 | 0.02116 | -0.036 | 69.631
12.5 | 1.505 | 0.02257 | -0.036 | 66.682
13 | 1.534 | 0.02404 | -0.037 | 63.807
13.5 | 1.556 | 0.02563 | -0.037 | 60.728
14 | 1.576 | 0.02729 | -0.038 | 57.747
14.5 | 1.591 | 0.02903 | -0.038 | 54.796
15 | 1.602 | 0.03108 | -0.039 | 51.525
15.5 | 1.608 | 0.03333 | -0.039 | 48.26
16 | 1.611 | 0.03554 | -0.04 | 45.34
16.5 | 1.607 | 0.03801 | -0.04 | 42.282
17 | 1.599 | 0.04069 | -0.04 | 39.288
17.5 | 1.586 | 0.04359 | -0.041 | 36.395
18 | 1.57 | 0.04672 | -0.041 | 33.604
18.5 | 1.55 | 0.05 | -0.041 | 30.997
19 | 1.526 | 0.05382 | -0.042 | 28.359
19.5 | 1.501 | 0.05746 | -0.042 | 26.114
20 | 1.471 | 0.06219 | -0.042 | 23.657

## 74. Re 5M Mach 0.00 (2)
BIGFOIL.COM POLAR EXPORT
NACA63-319 a=0.0
NACA63-319 a=0.0 |  |  |  | Cl Max: | 1.5356 | at alpha= | 20 | deg
XFOIL ncrit=9 |  |  |  | L/D Max: | 141.756 | at alpha= | 6 | deg
Re: | 5000000 |  |  | Cd Min: | 0.07461 | at alpha= | 20 | deg
Mach: | 0 |  |  | Cl=0 at alpha= | -1.5207 | deg
|  |  |  | @ Cl=0.1, Cd= | 0.0047955
|  |  |  | @ Cl=0.4, Cd= | 0.00492
|  |  |  | @ Cl=0.6, Cd= | 0.0051895
alpha (deg) | Cl | Cd | Cm | Cl/Cd
-20 | -1.4277 | 0.05306 | -0.0428 | -26.9073
-19.5 | -1.421 | 0.04821 | -0.0441 | -29.4752
-19 | -1.4201 | 0.04298 | -0.045 | -33.0409
-18 | -1.4013 | 0.03466 | -0.0462 | -40.4299
-17.5 | -1.3876 | 0.03172 | -0.0453 | -43.7453
-16.5 | -1.38 | 0.02468 | -0.0419 | -55.9157
-16 | -1.3695 | 0.02193 | -0.0397 | -62.4487
-15.5 | -1.3473 | 0.02005 | -0.0378 | -67.197
-15 | -1.321 | 0.01853 | -0.0358 | -71.2898
-14.5 | -1.2943 | 0.01715 | -0.0336 | -75.4694
-14 | -1.27 | 0.01578 | -0.0308 | -80.4816
-13.5 | -1.2429 | 0.01471 | -0.0278 | -84.4935
-13 | -1.2174 | 0.01383 | -0.0241 | -88.026
-12.5 | -1.1911 | 0.01322 | -0.0197 | -90.0983
-12 | -1.1498 | 0.01265 | -0.0178 | -90.8933
-11.5 | -1.106 | 0.01207 | -0.0164 | -91.6321
-11 | -1.0585 | 0.01157 | -0.0154 | -91.4866
-10.5 | -1.0084 | 0.01115 | -0.0149 | -90.4395
-10 | -0.9578 | 0.01069 | -0.0144 | -89.5978
-9.5 | -0.9056 | 0.01028 | -0.0141 | -88.0934
-9 | -0.8519 | 0.00992 | -0.0141 | -85.877
-8.5 | -0.7981 | 0.00954 | -0.0141 | -83.6583
-8 | -0.7427 | 0.00923 | -0.0142 | -80.4659
-7.5 | -0.6873 | 0.0089 | -0.0144 | -77.2247
-7 | -0.6313 | 0.00858 | -0.0147 | -73.5781
-6.5 | -0.5748 | 0.00827 | -0.0151 | -69.5042
-6 | -0.5185 | 0.00791 | -0.0155 | -65.5499
-5.5 | -0.462 | 0.00753 | -0.0159 | -61.3546
-5 | -0.4048 | 0.00719 | -0.0164 | -56.3004
-4.5 | -0.3476 | 0.00682 | -0.017 | -50.9677
-4 | -0.2911 | 0.0063 | -0.0175 | -46.2063
-3 | -0.1769 | 0.00529 | -0.0187 | -33.4405
-2.5 | -0.1179 | 0.00505 | -0.0196 | -23.3465
-2 | -0.058 | 0.0049 | -0.0205 | -11.8367
-1.5 | 0.0025 | 0.00487 | -0.0215 | 0.51335
-1 | 0.0629 | 0.00482 | -0.0225 | 13.0498
-0.5 | 0.1234 | 0.00478 | -0.0235 | 25.8159
0 | 0.1839 | 0.00479 | -0.0245 | 38.3925
0.5 | 0.2446 | 0.00481 | -0.0255 | 50.8524
1 | 0.305 | 0.00485 | -0.0265 | 62.8866
1.5 | 0.3656 | 0.00488 | -0.0275 | 74.918
2 | 0.4258 | 0.00495 | -0.0285 | 86.0202
2.5 | 0.4862 | 0.00499 | -0.0295 | 97.4349
3 | 0.5462 | 0.00509 | -0.0305 | 107.3084
3.5 | 0.6057 | 0.0052 | -0.0314 | 116.4808
4 | 0.6649 | 0.00535 | -0.0323 | 124.2804
4.5 | 0.7239 | 0.00551 | -0.0331 | 131.3793
5 | 0.7823 | 0.0057 | -0.0339 | 137.2456
5.5 | 0.8401 | 0.00594 | -0.0347 | 141.431
6 | 0.8959 | 0.00632 | -0.0351 | 141.7563
6.5 | 0.947 | 0.00705 | -0.035 | 134.3262
7 | 0.9976 | 0.00773 | -0.0347 | 129.0556
7.5 | 1.0469 | 0.00839 | -0.0342 | 124.7795
8 | 1.0948 | 0.00904 | -0.0335 | 121.1062
9 | 1.184 | 0.01036 | -0.0311 | 114.2857
9.5 | 1.2214 | 0.01112 | -0.0287 | 109.8381
10 | 1.2444 | 0.01185 | -0.0238 | 105.0127
10.5 | 1.259 | 0.01298 | -0.0183 | 96.9954
11 | 1.2734 | 0.01455 | -0.0137 | 87.5189
11.5 | 1.2891 | 0.01633 | -0.0099 | 78.9406
12 | 1.309 | 0.01809 | -0.007 | 72.3604
14 | 1.3954 | 0.0265 | -0.0002 | 52.6566
14.5 | 1.4131 | 0.02921 | 0.0011 | 48.3773
15 | 1.4313 | 0.03206 | 0.0021 | 44.6444
15.5 | 1.4494 | 0.03505 | 0.0028 | 41.3524
16 | 1.4627 | 0.03856 | 0.0035 | 37.9331
16.5 | 1.4763 | 0.04218 | 0.0038 | 35
17 | 1.4903 | 0.04584 | 0.004 | 32.5109
17.5 | 1.5018 | 0.04989 | 0.004 | 30.1022
18 | 1.5081 | 0.05456 | 0.0038 | 27.6411
18.5 | 1.5191 | 0.05891 | 0.0032 | 25.7868
19 | 1.5276 | 0.06365 | 0.0024 | 24
19.5 | 1.5337 | 0.06881 | 0.0013 | 22.2889
20 | 1.5356 | 0.07461 | -0.0002 | 20.5817

## 75. Re 5M Mach 0.10 (1)
BIGFOIL.COM POLAR EXPORT
NACA63-319 a=0.0
NACA63-319 a=0.0 |  |  |  | Cl Max: | 1.599 | at alpha= | 15.5 | deg
JavaFoil+Calcfoil stall+Eppler ext transition |  |  |  | L/D Max: | 114.502 | at alpha= | 5.5 | deg
Re: | 5000000 |  |  | Cd Min: | 0.00562 | at alpha= | -2 | deg
Mach: | 0.1 |  |  | Cl=0 at alpha= | -1.5159 | deg
|  |  |  | @ Cl=0.1, Cd= | 0.0056767
|  |  |  | @ Cl=0.4, Cd= | 0.0058584
|  |  |  | @ Cl=0.6, Cd= | 0.0062134
alpha (deg) | Cl | Cd | Cm | Cl/Cd
-20 | -0.981 | 0.13223 | 0.002 | -7.422
-19.5 | -1.016 | 0.11317 | 0.001 | -8.98
-19 | -1.055 | 0.09324 | 0.001 | -11.313
-18.5 | -1.084 | 0.08135 | 0.001 | -13.323
-18 | -1.116 | 0.06757 | 0 | -16.512
-17.5 | -1.141 | 0.05797 | 0 | -19.675
-17 | -1.161 | 0.05027 | -0.001 | -23.099
-16.5 | -1.18 | 0.04306 | -0.001 | -27.397
-16 | -1.192 | 0.0379 | -0.002 | -31.444
-15.5 | -1.198 | 0.03416 | -0.002 | -35.059
-15 | -1.199 | 0.03083 | -0.003 | -38.904
-14.5 | -1.197 | 0.02795 | -0.003 | -42.836
-14 | -1.19 | 0.0252 | -0.004 | -47.212
-13.5 | -1.177 | 0.02362 | -0.004 | -49.804
-13 | -1.162 | 0.0209 | -0.005 | -55.577
-12.5 | -1.141 | 0.01922 | -0.006 | -59.354
-12 | -1.115 | 0.01818 | -0.006 | -61.316
-11.5 | -1.085 | 0.01683 | -0.007 | -64.49
-11 | -1.052 | 0.01571 | -0.007 | -66.926
-10.5 | -1.015 | 0.01465 | -0.008 | -69.274
-10 | -0.978 | 0.01259 | -0.009 | -77.655
-9.5 | -0.932 | 0.01192 | -0.009 | -78.226
-9 | -0.883 | 0.01143 | -0.01 | -77.287
-8.5 | -0.833 | 0.01087 | -0.011 | -76.664
-8 | -0.781 | 0.01038 | -0.011 | -75.279
-7.5 | -0.729 | 0.00989 | -0.012 | -73.725
-7 | -0.675 | 0.00931 | -0.013 | -72.481
-6.5 | -0.615 | 0.00897 | -0.013 | -68.578
-6 | -0.556 | 0.00867 | -0.014 | -64.093
-5.5 | -0.495 | 0.00796 | -0.015 | -62.173
-5 | -0.434 | 0.00768 | -0.015 | -56.478
-4.5 | -0.373 | 0.00649 | -0.016 | -57.424
-4 | -0.311 | 0.00585 | -0.017 | -53.086
-3.5 | -0.249 | 0.0058 | -0.017 | -42.863
-3 | -0.186 | 0.0057 | -0.018 | -32.656
-2.5 | -0.124 | 0.00567 | -0.019 | -21.788
-2 | -0.061 | 0.00562 | -0.019 | -10.842
-1.5 | 0.002 | 0.00565 | -0.02 | 0.349
-1 | 0.065 | 0.00566 | -0.021 | 11.467
-0.5 | 0.128 | 0.00569 | -0.021 | 22.441
0 | 0.191 | 0.00567 | -0.022 | 33.607
0.5 | 0.253 | 0.00565 | -0.023 | 44.844
1 | 0.315 | 0.00575 | -0.024 | 54.782
1.5 | 0.378 | 0.00583 | -0.024 | 64.771
2 | 0.44 | 0.00591 | -0.025 | 74.503
2.5 | 0.503 | 0.00598 | -0.026 | 83.99
3 | 0.565 | 0.00614 | -0.026 | 91.932
3.5 | 0.627 | 0.00627 | -0.027 | 99.915
4 | 0.689 | 0.00643 | -0.028 | 107.138
4.5 | 0.75 | 0.00668 | -0.028 | 112.363
5 | 0.812 | 0.00715 | -0.029 | 113.62
5.5 | 0.873 | 0.00762 | -0.03 | 114.502
6 | 0.923 | 0.00819 | -0.03 | 112.638
6.5 | 0.978 | 0.00875 | -0.03 | 111.837
7 | 1.032 | 0.00939 | -0.031 | 109.878
7.5 | 1.084 | 0.01047 | -0.032 | 103.539
8 | 1.135 | 0.01152 | -0.032 | 98.454
8.5 | 1.184 | 0.0126 | -0.033 | 93.962
9 | 1.233 | 0.01355 | -0.033 | 90.993
9.5 | 1.28 | 0.01443 | -0.034 | 88.716
10 | 1.326 | 0.01545 | -0.034 | 85.783
10.5 | 1.364 | 0.01793 | -0.035 | 76.11
11 | 1.404 | 0.01907 | -0.035 | 73.624
11.5 | 1.441 | 0.02026 | -0.036 | 71.157
12 | 1.476 | 0.02159 | -0.036 | 68.353
12.5 | 1.506 | 0.02295 | -0.037 | 65.642
13 | 1.534 | 0.02446 | -0.037 | 62.709
13.5 | 1.555 | 0.0261 | -0.038 | 59.58
14 | 1.572 | 0.02789 | -0.038 | 56.38
14.5 | 1.586 | 0.0297 | -0.038 | 53.395
15 | 1.594 | 0.03189 | -0.039 | 49.985
15.5 | 1.599 | 0.03408 | -0.039 | 46.901
16 | 1.599 | 0.0364 | -0.04 | 43.913
16.5 | 1.591 | 0.03896 | -0.04 | 40.84
17 | 1.579 | 0.04178 | -0.041 | 37.79
17.5 | 1.562 | 0.04501 | -0.041 | 34.696
18 | 1.541 | 0.04806 | -0.041 | 32.071
18.5 | 1.517 | 0.05153 | -0.042 | 29.432
19 | 1.489 | 0.0557 | -0.042 | 26.728
19.5 | 1.457 | 0.06028 | -0.042 | 24.174
20 | 1.424 | 0.06462 | -0.042 | 22.033

## 76. Re 5M Mach 0.10 (2)
BIGFOIL.COM POLAR EXPORT
NACA63-319 a=0.0
NACA63-319 a=0.0 |  |  |  | Cl Max: | 1.5262 | at alpha= | 20 | deg
XFOIL ncrit=9 |  |  |  | L/D Max: | 141.84 | at alpha= | 6 | deg
Re: | 5000000 |  |  | Cd Min: | 0.07792 | at alpha= | 20 | deg
Mach: | 0.1 |  |  | Cl=0 at alpha= | -1.5214 | deg
|  |  |  | @ Cl=0.1, Cd= | 0.004806
|  |  |  | @ Cl=0.4, Cd= | 0.0049268
|  |  |  | @ Cl=0.6, Cd= | 0.0051918
alpha (deg) | Cl | Cd | Cm | Cl/Cd
-20 | -1.4109 | 0.057 | -0.0434 | -24.7526
-19.5 | -1.407 | 0.05161 | -0.0449 | -27.2622
-18 | -1.3904 | 0.03703 | -0.048 | -37.5479
-17.5 | -1.3775 | 0.03383 | -0.0473 | -40.7183
-17 | -1.369 | 0.0303 | -0.0463 | -45.1815
-16.5 | -1.3543 | 0.02745 | -0.045 | -49.337
-16 | -1.3642 | 0.02316 | -0.0421 | -58.9033
-15.5 | -1.3455 | 0.02095 | -0.0401 | -64.2243
-15 | -1.3205 | 0.01925 | -0.0381 | -68.5974
-14.5 | -1.2935 | 0.01778 | -0.036 | -72.7503
-14 | -1.2681 | 0.01634 | -0.0333 | -77.6071
-13.5 | -1.2409 | 0.01516 | -0.0305 | -81.8536
-13 | -1.2145 | 0.01416 | -0.027 | -85.7698
-12.5 | -1.1896 | 0.01339 | -0.0225 | -88.8424
-12 | -1.1536 | 0.01285 | -0.0196 | -89.7743
-11.5 | -1.1108 | 0.01224 | -0.0178 | -90.7516
-11 | -1.064 | 0.0117 | -0.0166 | -90.9402
-10.5 | -1.0143 | 0.01125 | -0.0158 | -90.16
-10 | -0.9632 | 0.0108 | -0.0152 | -89.1852
-9.5 | -0.9112 | 0.01037 | -0.0148 | -87.8689
-9 | -0.857 | 0.01001 | -0.0147 | -85.6144
-8.5 | -0.8031 | 0.00961 | -0.0146 | -83.5692
-8 | -0.7473 | 0.0093 | -0.0147 | -80.3548
-7.5 | -0.6916 | 0.00895 | -0.0148 | -77.2737
-7 | -0.6351 | 0.00863 | -0.0151 | -73.5921
-6.5 | -0.5783 | 0.00832 | -0.0154 | -69.5072
-6 | -0.5215 | 0.00797 | -0.0158 | -65.4329
-5.5 | -0.4648 | 0.00756 | -0.0161 | -61.4815
-5 | -0.4072 | 0.00722 | -0.0166 | -56.3989
-4.5 | -0.3496 | 0.00686 | -0.0171 | -50.9621
-4 | -0.2927 | 0.00634 | -0.0176 | -46.1672
-3.5 | -0.2358 | 0.00581 | -0.0182 | -40.5852
-3 | -0.178 | 0.0053 | -0.0189 | -33.5849
-2.5 | -0.1186 | 0.00507 | -0.0197 | -23.3925
-2 | -0.0582 | 0.00491 | -0.0206 | -11.8534
-1.5 | 0.0026 | 0.00488 | -0.0216 | 0.53279
-1 | 0.0634 | 0.00483 | -0.0226 | 13.1263
-0.5 | 0.1243 | 0.00479 | -0.0236 | 25.9499
0 | 0.1852 | 0.0048 | -0.0246 | 38.5833
0.5 | 0.2463 | 0.00482 | -0.0256 | 51.0996
1 | 0.3071 | 0.00486 | -0.0266 | 63.1893
1.5 | 0.3681 | 0.00489 | -0.0277 | 75.2761
2 | 0.4288 | 0.00496 | -0.0287 | 86.4516
2.5 | 0.4895 | 0.005 | -0.0297 | 97.9
3 | 0.5499 | 0.0051 | -0.0306 | 107.8235
3.5 | 0.6099 | 0.00521 | -0.0316 | 117.0633
4 | 0.6696 | 0.00537 | -0.0324 | 124.6927
4.5 | 0.7289 | 0.00553 | -0.0333 | 131.8083
5 | 0.7878 | 0.00572 | -0.0341 | 137.7273
5.5 | 0.8459 | 0.00597 | -0.0348 | 141.6918
6 | 0.9021 | 0.00636 | -0.0352 | 141.8396
6.5 | 0.9533 | 0.0071 | -0.035 | 134.2676
7 | 1.0039 | 0.0078 | -0.0346 | 128.7051
7.5 | 1.0534 | 0.00845 | -0.0341 | 124.6627
8 | 1.1012 | 0.00911 | -0.0332 | 120.8782
8.5 | 1.1461 | 0.00983 | -0.032 | 116.5921
9 | 1.189 | 0.01049 | -0.0303 | 113.346
9.5 | 1.2248 | 0.01126 | -0.0276 | 108.7744
10 | 1.2411 | 0.01209 | -0.0215 | 102.6551
10.5 | 1.2571 | 0.01335 | -0.0165 | 94.1648
11 | 1.2718 | 0.01502 | -0.0121 | 84.6738
11.5 | 1.2866 | 0.01695 | -0.0083 | 75.9056
12 | 1.3063 | 0.01881 | -0.0054 | 69.4471
12.5 | 1.3237 | 0.02086 | -0.0026 | 63.4564
13 | 1.3537 | 0.02269 | -0.0021 | 59.6606
13.5 | 1.3728 | 0.02513 | -0.0003 | 54.6279
14 | 1.3922 | 0.02768 | 0.0011 | 50.2962
14.5 | 1.4086 | 0.03062 | 0.0024 | 46.0026
15 | 1.4277 | 0.03353 | 0.0032 | 42.5798
15.5 | 1.445 | 0.03666 | 0.004 | 39.4163
16 | 1.4582 | 0.04029 | 0.0046 | 36.1926
16.5 | 1.4729 | 0.04389 | 0.0049 | 33.5589
17 | 1.4859 | 0.04778 | 0.005 | 31.0988
17.5 | 1.4959 | 0.05206 | 0.0049 | 28.7342
18 | 1.5037 | 0.05673 | 0.0046 | 26.5063
18.5 | 1.5142 | 0.06125 | 0.004 | 24.7216
19 | 1.521 | 0.0663 | 0.003 | 22.9412
19.5 | 1.5256 | 0.07179 | 0.0018 | 21.2509
20 | 1.5262 | 0.07792 | 0.0001 | 19.5868

## 77. Re 5M Mach 0.25 (1)
BIGFOIL.COM POLAR EXPORT
NACA63-319 a=0.0
NACA63-319 a=0.0 |  |  |  | Cl Max: | 1.54 | at alpha= | 14 | deg
JavaFoil+Calcfoil stall+Eppler ext transition |  |  |  | L/D Max: | 114.29 | at alpha= | 5 | deg
Re: | 5000000 |  |  | Cd Min: | 0.00568 | at alpha= | -1 | deg
Mach: | 0.25 |  |  | Cl=0 at alpha= | -1.5154 | deg
|  |  |  | @ Cl=0.1, Cd= | 0.0057006
|  |  |  | @ Cl=0.4, Cd= | 0.005915
|  |  |  | @ Cl=0.6, Cd= | 0.0062962
alpha (deg) | Cl | Cd | Cm | Cl/Cd
-18.5 | -0.726 | 0.14135 | 0.001 | -5.134
-18 | -0.778 | 0.12883 | 0 | -6.042
-17.5 | -0.828 | 0.11785 | 0 | -7.023
-17 | -0.877 | 0.10392 | -0.001 | -8.443
-16.5 | -0.925 | 0.09023 | -0.001 | -10.25
-16 | -0.99 | 0.0651 | -0.002 | -15.202
-15.5 | -1.026 | 0.05685 | -0.002 | -18.049
-15 | -1.066 | 0.04511 | -0.003 | -23.624
-14.5 | -1.098 | 0.03576 | -0.003 | -30.702
-14 | -1.111 | 0.03223 | -0.004 | -34.472
-13.5 | -1.122 | 0.02773 | -0.004 | -40.459
-13 | -1.122 | 0.02456 | -0.005 | -45.695
-12.5 | -1.115 | 0.02219 | -0.006 | -50.231
-12 | -1.101 | 0.02007 | -0.006 | -54.851
-11.5 | -1.079 | 0.0188 | -0.007 | -57.418
-11 | -1.053 | 0.01733 | -0.008 | -60.728
-10.5 | -1.021 | 0.01603 | -0.008 | -63.694
-10 | -0.984 | 0.0149 | -0.009 | -66.016
-9.5 | -0.944 | 0.01279 | -0.01 | -73.858
-9 | -0.897 | 0.0121 | -0.01 | -74.143
-8.5 | -0.847 | 0.01148 | -0.011 | -73.759
-8 | -0.795 | 0.0109 | -0.012 | -72.92
-7.5 | -0.741 | 0.0104 | -0.012 | -71.251
-7 | -0.686 | 0.00951 | -0.013 | -72.109
-6.5 | -0.631 | 0.00928 | -0.014 | -68.023
-6 | -0.57 | 0.00893 | -0.015 | -63.792
-5.5 | -0.508 | 0.00862 | -0.015 | -58.909
-5 | -0.446 | 0.00783 | -0.016 | -56.871
-4.5 | -0.383 | 0.00663 | -0.017 | -57.664
-4 | -0.319 | 0.00595 | -0.017 | -53.612
-3.5 | -0.255 | 0.00586 | -0.018 | -43.541
-3 | -0.191 | 0.00574 | -0.019 | -33.322
-2.5 | -0.127 | 0.0057 | -0.019 | -22.273
-2 | -0.063 | 0.0057 | -0.02 | -10.974
-1.5 | 0.002 | 0.00569 | -0.021 | 0.356
-1 | 0.067 | 0.00568 | -0.021 | 11.722
-0.5 | 0.131 | 0.00572 | -0.022 | 22.961
0 | 0.196 | 0.00573 | -0.023 | 34.199
0.5 | 0.26 | 0.00571 | -0.023 | 45.647
1 | 0.324 | 0.00582 | -0.024 | 55.637
1.5 | 0.388 | 0.0059 | -0.025 | 65.765
2 | 0.452 | 0.00598 | -0.026 | 75.63
2.5 | 0.516 | 0.00606 | -0.026 | 85.237
3 | 0.58 | 0.00624 | -0.027 | 92.961
3.5 | 0.644 | 0.00642 | -0.028 | 100.3
4 | 0.707 | 0.00662 | -0.028 | 106.789
4.5 | 0.771 | 0.00688 | -0.029 | 112.085
5 | 0.829 | 0.00726 | -0.03 | 114.29
5.5 | 0.886 | 0.00804 | -0.03 | 110.126
6 | 0.943 | 0.00861 | -0.031 | 109.54
6.5 | 1 | 0.00924 | -0.031 | 108.272
7 | 1.054 | 0.0101 | -0.032 | 104.372
7.5 | 1.107 | 0.01125 | -0.032 | 98.386
8 | 1.158 | 0.01244 | -0.033 | 93.091
8.5 | 1.208 | 0.01357 | -0.033 | 88.992
9 | 1.257 | 0.0146 | -0.034 | 86.068
9.5 | 1.303 | 0.01561 | -0.034 | 83.472
10 | 1.344 | 0.01828 | -0.035 | 73.527
10.5 | 1.384 | 0.01947 | -0.035 | 71.109
11 | 1.421 | 0.02079 | -0.036 | 68.343
11.5 | 1.454 | 0.02219 | -0.036 | 65.508
12 | 1.483 | 0.02376 | -0.037 | 62.401
12.5 | 1.507 | 0.0255 | -0.037 | 59.079
13 | 1.526 | 0.02721 | -0.038 | 56.077
13.5 | 1.536 | 0.02921 | -0.038 | 52.583
14 | 1.54 | 0.03131 | -0.039 | 49.2
14.5 | 1.537 | 0.03398 | -0.039 | 45.24
15 | 1.528 | 0.0362 | -0.04 | 42.212
15.5 | 1.51 | 0.03957 | -0.04 | 38.169
16 | 1.486 | 0.04283 | -0.04 | 34.707
16.5 | 1.45 | 0.04643 | -0.041 | 31.238
17 | 1.406 | 0.05035 | -0.041 | 27.93
17.5 | 1.355 | 0.05495 | -0.041 | 24.652
18 | 1.296 | 0.06029 | -0.042 | 21.491
18.5 | 1.23 | 0.06617 | -0.042 | 18.595
19 | 1.159 | 0.07348 | -0.042 | 15.77

## 78. Re 5M Mach 0.25 (2)
BIGFOIL.COM POLAR EXPORT
NACA63-319 a=0.0
NACA63-319 a=0.0 |  |  |  | Cl Max: | 1.4733 | at alpha= | 20 | deg
XFOIL ncrit=9 |  |  |  | L/D Max: | 142.237 | at alpha= | 5.5 | deg
Re: | 5000000 |  |  | Cd Min: | 0.0967 | at alpha= | 20 | deg
Mach: | 0.25 |  |  | Cl=0 at alpha= | -1.5254 | deg
|  |  |  | @ Cl=0.1, Cd= | 0.0048593
|  |  |  | @ Cl=0.4, Cd= | 0.0049985
|  |  |  | @ Cl=0.6, Cd= | 0.005236
alpha (deg) | Cl | Cd | Cm | Cl/Cd
-20 | -1.3152 | 0.08049 | -0.0415 | -16.3399
-19.5 | -1.3283 | 0.07166 | -0.0459 | -18.5361
-19 | -1.3358 | 0.06394 | -0.0491 | -20.8915
-18 | -1.3368 | 0.05085 | -0.0541 | -26.2891
-17.5 | -1.331 | 0.04582 | -0.0547 | -29.0485
-17 | -1.3254 | 0.04095 | -0.055 | -32.3663
-16.5 | -1.3153 | 0.03674 | -0.0547 | -35.8002
-16 | -1.3098 | 0.03244 | -0.0539 | -40.3761
-15.5 | -1.3079 | 0.02828 | -0.0523 | -46.2482
-15 | -1.3082 | 0.02432 | -0.0498 | -53.7911
-14.5 | -1.2852 | 0.02203 | -0.0477 | -58.3386
-14 | -1.2618 | 0.0199 | -0.0453 | -63.407
-13.5 | -1.2328 | 0.01822 | -0.0428 | -67.6619
-13 | -1.2049 | 0.01663 | -0.04 | -72.4534
-12.5 | -1.177 | 0.01523 | -0.0367 | -77.2817
-12 | -1.1472 | 0.01411 | -0.0332 | -81.304
-11.5 | -1.1191 | 0.01323 | -0.0287 | -84.5881
-11 | -1.0874 | 0.01256 | -0.0242 | -86.5764
-10.5 | -1.042 | 0.01193 | -0.0219 | -87.3428
-10 | -0.9916 | 0.0114 | -0.0204 | -86.9825
-9.5 | -0.9392 | 0.0109 | -0.0192 | -86.1651
-9 | -0.8853 | 0.01042 | -0.0183 | -84.9616
-8.5 | -0.8291 | 0.01002 | -0.0178 | -82.7445
-8 | -0.7727 | 0.00961 | -0.0174 | -80.4058
-7.5 | -0.7146 | 0.00926 | -0.0172 | -77.1706
-7 | -0.6563 | 0.00891 | -0.0171 | -73.6588
-6.5 | -0.5975 | 0.00856 | -0.0172 | -69.8014
-6 | -0.5383 | 0.00824 | -0.0174 | -65.3277
-5.5 | -0.4799 | 0.00778 | -0.0175 | -61.6838
-5 | -0.4205 | 0.00743 | -0.0178 | -56.5949
-4.5 | -0.3609 | 0.00701 | -0.0182 | -51.4836
-4 | -0.3021 | 0.00651 | -0.0186 | -46.4055
-3.5 | -0.2434 | 0.00592 | -0.0191 | -41.1149
-3 | -0.184 | 0.00538 | -0.0196 | -34.2007
-2.5 | -0.1225 | 0.00511 | -0.0205 | -23.9726
-2 | -0.0599 | 0.00497 | -0.0214 | -12.0523
-1.5 | 0.0032 | 0.00495 | -0.0224 | 0.64646
-1 | 0.0663 | 0.00487 | -0.0234 | 13.614
-0.5 | 0.1293 | 0.00485 | -0.0244 | 26.6598
0 | 0.1926 | 0.00485 | -0.0254 | 39.7113
0.5 | 0.2557 | 0.0049 | -0.0265 | 52.1837
1 | 0.319 | 0.00491 | -0.0275 | 64.9695
1.5 | 0.3821 | 0.00499 | -0.0285 | 76.5731
2 | 0.4452 | 0.00502 | -0.0296 | 88.6853
2.5 | 0.5081 | 0.00511 | -0.0306 | 99.4325
3 | 0.5709 | 0.00518 | -0.0315 | 110.2124
3.5 | 0.6333 | 0.0053 | -0.0324 | 119.4906
4 | 0.6953 | 0.00545 | -0.0333 | 127.578
4.5 | 0.7569 | 0.00563 | -0.034 | 134.4405
5 | 0.8181 | 0.00585 | -0.0347 | 139.8462
5.5 | 0.8776 | 0.00617 | -0.0351 | 142.2366
6 | 0.9356 | 0.0066 | -0.0353 | 141.7576
6.5 | 0.9885 | 0.00733 | -0.0348 | 134.8568
7 | 1.0387 | 0.00812 | -0.0339 | 127.9187
7.5 | 1.0874 | 0.00887 | -0.0327 | 122.593
8 | 1.1334 | 0.00962 | -0.031 | 117.817
8.5 | 1.1745 | 0.0104 | -0.0285 | 112.9327
9 | 1.2005 | 0.01122 | -0.0234 | 106.9964
9.5 | 1.2137 | 0.01243 | -0.017 | 97.6428
10 | 1.2343 | 0.01387 | -0.0126 | 88.9906
10.5 | 1.2477 | 0.0159 | -0.0081 | 78.4717
11 | 1.2621 | 0.01815 | -0.0043 | 69.5372
11.5 | 1.2757 | 0.02063 | -0.0008 | 61.8371
12 | 1.2926 | 0.02309 | 0.002 | 55.9809
12.5 | 1.3083 | 0.02565 | 0.0047 | 51.0058
14 | 1.3735 | 0.0347 | 0.007 | 39.5821
14.5 | 1.3908 | 0.03813 | 0.0079 | 36.4752
15 | 1.4066 | 0.04184 | 0.0086 | 33.6185
15.5 | 1.4176 | 0.04609 | 0.0092 | 30.7572
16 | 1.4314 | 0.05025 | 0.0094 | 28.4856
16.5 | 1.4417 | 0.05485 | 0.0094 | 26.2844
17 | 1.4479 | 0.06006 | 0.0091 | 24.1076
17.5 | 1.4574 | 0.06507 | 0.0084 | 22.3974
18 | 1.4647 | 0.07054 | 0.0074 | 20.7641
18.5 | 1.469 | 0.0765 | 0.006 | 19.2026
19 | 1.4689 | 0.08322 | 0.0041 | 17.6508
19.5 | 1.4723 | 0.08971 | 0.0019 | 16.4118
20 | 1.4733 | 0.0967 | -0.0007 | 15.2358

## 79. Re 5M Mach 0.50 (1)
BIGFOIL.COM POLAR EXPORT
NACA63-319 a=0.0
NACA63-319 a=0.0 |  |  |  | Cl Max: | 1.377 | at alpha= | 10 | deg
JavaFoil+Calcfoil stall+Eppler ext transition |  |  |  | L/D Max: | 100.606 | at alpha= | 4 | deg
Re: | 5000000 |  |  | Cd Min: | 0.00595 | at alpha= | -2 | deg
Mach: | 0.5 |  |  | Cl=0 at alpha= | -1.5139 | deg
|  |  |  | @ Cl=0.1, Cd= | 0.0059869
|  |  |  | @ Cl=0.4, Cd= | 0.0062356
|  |  |  | @ Cl=0.6, Cd= | 0.0067081
alpha (deg) | Cl | Cd | Cm | Cl/Cd
-20 | -1.058 | 0.15792 | 0.002 | -6.7
-19.5 | -1.027 | 0.152 | 0.001 | -6.758
-19 | -0.999 | 0.14973 | 0.001 | -6.672
-18.5 | -0.976 | 0.14696 | 0.001 | -6.641
-18 | -0.945 | 0.13942 | 0 | -6.777
-17.5 | -0.913 | 0.135 | 0 | -6.764
-17 | -0.885 | 0.1309 | 0 | -6.759
-16.5 | -0.861 | 0.1303 | -0.001 | -6.607
-16 | -0.83 | 0.12227 | -0.001 | -6.789
-15.5 | -0.799 | 0.12096 | -0.001 | -6.604
-15 | -0.77 | 0.11583 | -0.002 | -6.651
-14.5 | -0.745 | 0.11378 | -0.002 | -6.545
-14 | -0.713 | 0.10722 | -0.002 | -6.653
-13.5 | -0.685 | 0.10145 | -0.003 | -6.749
-13 | -0.657 | 0.09692 | -0.003 | -6.774
-12.5 | -0.628 | 0.09677 | -0.003 | -6.494
-12 | -0.599 | 0.08944 | -0.004 | -6.701
-11.5 | -0.572 | 0.07967 | -0.004 | -7.174
-11 | -0.544 | 0.08094 | -0.004 | -6.716
-10.5 | -0.515 | 0.0799 | -0.005 | -6.44
-10 | -0.851 | 0.0295 | -0.009 | -28.857
-9.5 | -0.911 | 0.02151 | -0.01 | -42.331
-9 | -0.904 | 0.01884 | -0.011 | -47.99
-8.5 | -0.877 | 0.01684 | -0.012 | -52.096
-8 | -0.841 | 0.01419 | -0.013 | -59.273
-7.5 | -0.793 | 0.01317 | -0.014 | -60.204
-7 | -0.738 | 0.01227 | -0.014 | -60.173
-6.5 | -0.68 | 0.01154 | -0.015 | -58.876
-6 | -0.618 | 0.01082 | -0.016 | -57.165
-5.5 | -0.555 | 0.01021 | -0.017 | -54.345
-5 | -0.49 | 0.00971 | -0.018 | -50.401
-4.5 | -0.426 | 0.00836 | -0.019 | -50.984
-4 | -0.356 | 0.00676 | -0.019 | -52.656
-3.5 | -0.285 | 0.00622 | -0.02 | -45.832
-3 | -0.214 | 0.00607 | -0.021 | -35.153
-2.5 | -0.142 | 0.00598 | -0.022 | -23.7
-2 | -0.07 | 0.00595 | -0.022 | -11.761
-1.5 | 0.002 | 0.00598 | -0.023 | 0.378
-1 | 0.075 | 0.00598 | -0.024 | 12.467
-0.5 | 0.147 | 0.006 | -0.025 | 24.471
0 | 0.219 | 0.00605 | -0.025 | 36.217
0.5 | 0.291 | 0.00612 | -0.026 | 47.562
1 | 0.362 | 0.00615 | -0.027 | 58.827
1.5 | 0.433 | 0.00631 | -0.028 | 68.711
2 | 0.505 | 0.00647 | -0.029 | 77.964
2.5 | 0.576 | 0.00664 | -0.029 | 86.808
3 | 0.643 | 0.00683 | -0.03 | 94.197
3.5 | 0.71 | 0.00726 | -0.031 | 97.768
4 | 0.776 | 0.00772 | -0.031 | 100.606
4.5 | 0.842 | 0.0084 | -0.032 | 100.154
5 | 0.906 | 0.00922 | -0.032 | 98.268
5.5 | 0.97 | 0.01001 | -0.033 | 96.82
6 | 1.032 | 0.01093 | -0.034 | 94.422
6.5 | 1.092 | 0.01217 | -0.034 | 89.761
7 | 1.148 | 0.0139 | -0.035 | 82.61
7.5 | 1.202 | 0.01575 | -0.035 | 76.323
8 | 1.252 | 0.01731 | -0.036 | 72.309
8.5 | 1.297 | 0.0188 | -0.036 | 69.002
9 | 1.332 | 0.0226 | -0.037 | 58.922
9.5 | 1.361 | 0.02467 | -0.037 | 55.177
10 | 1.377 | 0.02699 | -0.038 | 51.006
10.5 | 1.363 | 0.02989 | -0.039 | 45.582
11 | 1.296 | 0.0334 | -0.039 | 38.798
11.5 | 0.846 | 0.04132 | -0.039 | 20.479
12 | 0.873 | 0.04533 | -0.039 | 19.26
12.5 | 0.904 | 0.04621 | -0.04 | 19.565
13 | 0.91 | 0.06135 | -0.039 | 14.834
13.5 | 0.938 | 0.06772 | -0.039 | 13.853
14 | 0.971 | 0.06631 | -0.04 | 14.649
14.5 | 0.984 | 0.08216 | -0.039 | 11.981
15 | 1.021 | 0.07714 | -0.04 | 13.229

## 80. Re 5M Mach 0.50 (2)
BIGFOIL.COM POLAR EXPORT
NACA63-319 a=0.0
NACA63-319 a=0.0 |  |  |  | Cl Max: | 1.3026 | at alpha= | 15.5 | deg
XFOIL ncrit=9 |  |  |  | L/D Max: | 144.5 | at alpha= | 5 | deg
Re: | 5000000 |  |  | Cd Min: | 0.18464 | at alpha= | 20 | deg
Mach: | 0.5 |  |  | Cl=0 at alpha= | -1.5416 | deg
|  |  |  | @ Cl=0.1, Cd= | 0.00514
|  |  |  | @ Cl=0.4, Cd= | 0.0052757
|  |  |  | @ Cl=0.6, Cd= | 0.0055099
alpha (deg) | Cl | Cd | Cm | Cl/Cd
-17.5 | -0.8794 | 0.13895 | -0.0164 | -6.3289
-17 | -0.895 | 0.12679 | -0.0253 | -7.0589
-16.5 | -0.9107 | 0.11479 | -0.0339 | -7.9336
-16 | -0.9334 | 0.10224 | -0.0428 | -9.1295
-15.5 | -0.9584 | 0.08988 | -0.0514 | -10.6631
-15 | -0.9799 | 0.07856 | -0.0587 | -12.4733
-14.5 | -1.0059 | 0.0677 | -0.0652 | -14.8582
-14 | -1.0344 | 0.0575 | -0.0703 | -17.9896
-13.5 | -1.053 | 0.04907 | -0.0729 | -21.4591
-13 | -1.0659 | 0.04178 | -0.0739 | -25.5122
-12.5 | -1.0724 | 0.03559 | -0.0733 | -30.1321
-12 | -1.0697 | 0.03051 | -0.0714 | -35.0606
-11.5 | -1.0583 | 0.0264 | -0.0685 | -40.0871
-11 | -1.037 | 0.02309 | -0.0651 | -44.9112
-10.5 | -1.0102 | 0.0203 | -0.0614 | -49.7635
-10 | -0.9798 | 0.01788 | -0.0574 | -54.7987
-9.5 | -0.9475 | 0.01577 | -0.0532 | -60.0824
-9 | -0.9106 | 0.01409 | -0.0489 | -64.6274
-8.5 | -0.878 | 0.01257 | -0.0437 | -69.8488
-8 | -0.8497 | 0.0116 | -0.0366 | -73.25
-7.5 | -0.7965 | 0.01093 | -0.0328 | -72.8728
-7 | -0.7382 | 0.01029 | -0.0299 | -71.7396
-6.5 | -0.6743 | 0.00977 | -0.0279 | -69.0174
-6 | -0.6085 | 0.00932 | -0.0264 | -65.2897
-5.5 | -0.5417 | 0.00886 | -0.0254 | -61.14
-5 | -0.4757 | 0.00834 | -0.0245 | -57.0384
-4.5 | -0.409 | 0.0078 | -0.0239 | -52.4359
-4 | -0.3415 | 0.00729 | -0.0236 | -46.845
-3.5 | -0.2756 | 0.0066 | -0.0234 | -41.7576
-3 | -0.2102 | 0.00579 | -0.0234 | -36.304
-2.5 | -0.14 | 0.0054 | -0.0239 | -25.9259
-2 | -0.0672 | 0.00524 | -0.0248 | -12.8244
-1.5 | 0.0061 | 0.00521 | -0.0258 | 1.1708
-1 | 0.0794 | 0.00514 | -0.0268 | 15.4475
-0.5 | 0.1528 | 0.00514 | -0.0279 | 29.7276
0 | 0.2261 | 0.00515 | -0.029 | 43.9029
0.5 | 0.2998 | 0.0052 | -0.0302 | 57.6538
1 | 0.373 | 0.00525 | -0.0313 | 71.0476
1.5 | 0.4466 | 0.00532 | -0.0323 | 83.9474
2 | 0.5198 | 0.0054 | -0.0333 | 96.2593
2.5 | 0.5934 | 0.0055 | -0.0343 | 107.8909
3 | 0.6668 | 0.00561 | -0.0351 | 118.8592
3.5 | 0.7395 | 0.00579 | -0.0357 | 127.7202
4.5 | 0.8835 | 0.00626 | -0.0363 | 141.1342
5 | 0.9537 | 0.0066 | -0.0361 | 144.5
5.5 | 1.0196 | 0.00711 | -0.0352 | 143.4037
6 | 1.0793 | 0.00781 | -0.0333 | 138.1946
6.5 | 1.1282 | 0.00874 | -0.0297 | 129.0847
7 | 1.1458 | 0.00994 | -0.0215 | 115.2716
7.5 | 1.1459 | 0.01209 | -0.0127 | 94.7808
8 | 1.1576 | 0.01457 | -0.0066 | 79.4509
8.5 | 1.172 | 0.01728 | -0.0015 | 67.8241
9 | 1.1869 | 0.02018 | 0.003 | 58.8157
9.5 | 1.1959 | 0.0236 | 0.0073 | 50.6737
10 | 1.2058 | 0.02723 | 0.0109 | 44.282
10.5 | 1.2068 | 0.03172 | 0.0142 | 38.0454
11 | 1.2055 | 0.03673 | 0.0167 | 32.8206
11.5 | 1.2136 | 0.04141 | 0.0186 | 29.3069
12 | 1.2262 | 0.04608 | 0.0199 | 26.6102
12.5 | 1.2412 | 0.05077 | 0.0209 | 24.4475
13 | 1.2539 | 0.05566 | 0.0219 | 22.5278
13.5 | 1.2772 | 0.06109 | 0.0202 | 20.9069
14 | 1.2866 | 0.06695 | 0.0201 | 19.2173
14.5 | 1.2972 | 0.07304 | 0.0195 | 17.7601
15 | 1.3016 | 0.07997 | 0.0182 | 16.2761
15.5 | 1.3026 | 0.0876 | 0.0162 | 14.8699
16 | 1.3024 | 0.09568 | 0.0135 | 13.612
16.5 | 1.2951 | 0.10489 | 0.0097 | 12.3472
17 | 1.2857 | 0.1147 | 0.005 | 11.2092
17.5 | 1.27 | 0.12561 | -0.001 | 10.1107
18 | 1.254 | 0.13691 | -0.0076 | 9.1593
18.5 | 1.2396 | 0.14829 | -0.0148 | 8.3593
19 | 1.2229 | 0.16024 | -0.0228 | 7.6317
19.5 | 1.2072 | 0.17237 | -0.0312 | 7.0035
20 | 1.1925 | 0.18464 | -0.04 | 6.4585

## 81. Re 6M Mach 0.00 (1)
BIGFOIL.COM POLAR EXPORT
NACA63-319 a=0.0
NACA63-319 a=0.0 |  |  |  | Cl Max: | 1.614 | at alpha= | 16 | deg
JavaFoil+Calcfoil stall+Eppler ext transition |  |  |  | L/D Max: | 115.157 | at alpha= | 5.5 | deg
Re: | 6000000 |  |  | Cd Min: | 0.00552 | at alpha= | -2 | deg
Mach: | 0 |  |  | Cl=0 at alpha= | -1.5159 | deg
|  |  |  | @ Cl=0.1, Cd= | 0.0055243
|  |  |  | @ Cl=0.4, Cd= | 0.0057548
|  |  |  | @ Cl=0.6, Cd= | 0.0061119
alpha (deg) | Cl | Cd | Cm | Cl/Cd
-20 | -1.047 | 0.11133 | 0.002 | -9.405
-19.5 | -1.081 | 0.09319 | 0.001 | -11.605
-19 | -1.119 | 0.0743 | 0.001 | -15.056
-18.5 | -1.143 | 0.06454 | 0.001 | -17.717
-18 | -1.163 | 0.05732 | 0 | -20.292
-17.5 | -1.184 | 0.04924 | 0 | -24.043
-17 | -1.197 | 0.04425 | -0.001 | -27.044
-16.5 | -1.21 | 0.03839 | -0.001 | -31.525
-16 | -1.217 | 0.03443 | -0.002 | -35.341
-15.5 | -1.219 | 0.03119 | -0.002 | -39.075
-15 | -1.217 | 0.02825 | -0.003 | -43.079
-14.5 | -1.211 | 0.02567 | -0.003 | -47.182
-14 | -1.201 | 0.02362 | -0.004 | -50.858
-13.5 | -1.187 | 0.02169 | -0.004 | -54.716
-13 | -1.168 | 0.01961 | -0.005 | -59.587
-12.5 | -1.145 | 0.01807 | -0.006 | -63.392
-12 | -1.118 | 0.01683 | -0.006 | -66.437
-11.5 | -1.087 | 0.01555 | -0.007 | -69.909
-11 | -1.053 | 0.01487 | -0.007 | -70.825
-10.5 | -1.019 | 0.01263 | -0.008 | -80.697
-10 | -0.978 | 0.01198 | -0.009 | -81.633
-9.5 | -0.931 | 0.01138 | -0.009 | -81.862
-9 | -0.882 | 0.01091 | -0.01 | -80.908
-8.5 | -0.832 | 0.0104 | -0.011 | -80.047
-8 | -0.781 | 0.00949 | -0.011 | -82.306
-7.5 | -0.73 | 0.00939 | -0.012 | -77.713
-7 | -0.672 | 0.00896 | -0.013 | -74.965
-6.5 | -0.613 | 0.00865 | -0.013 | -70.785
-6 | -0.553 | 0.00838 | -0.014 | -65.998
-5.5 | -0.493 | 0.00776 | -0.015 | -63.49
-5 | -0.432 | 0.00753 | -0.015 | -57.371
-4.5 | -0.371 | 0.00656 | -0.016 | -56.486
-4 | -0.309 | 0.00612 | -0.017 | -50.486
-3.5 | -0.247 | 0.00572 | -0.017 | -43.251
-3 | -0.185 | 0.00563 | -0.018 | -32.917
-2.5 | -0.123 | 0.00557 | -0.019 | -22.079
-2 | -0.061 | 0.00552 | -0.019 | -10.971
-1.5 | 0.002 | 0.00558 | -0.02 | 0.352
-1 | 0.065 | 0.00553 | -0.021 | 11.672
-0.5 | 0.127 | 0.00552 | -0.021 | 23.009
0 | 0.19 | 0.00555 | -0.022 | 34.18
0.5 | 0.252 | 0.00558 | -0.023 | 45.231
1 | 0.314 | 0.00565 | -0.023 | 55.517
1.5 | 0.376 | 0.00572 | -0.024 | 65.67
2 | 0.438 | 0.00581 | -0.025 | 75.435
2.5 | 0.5 | 0.00589 | -0.025 | 84.876
3 | 0.562 | 0.00602 | -0.026 | 93.385
3.5 | 0.624 | 0.00617 | -0.027 | 101.037
4 | 0.685 | 0.00638 | -0.027 | 107.451
4.5 | 0.747 | 0.00673 | -0.028 | 110.967
5 | 0.808 | 0.00714 | -0.029 | 113.169
5.5 | 0.869 | 0.00754 | -0.029 | 115.157
6 | 0.92 | 0.00812 | -0.03 | 113.282
6.5 | 0.975 | 0.00864 | -0.03 | 112.814
7 | 1.028 | 0.0095 | -0.031 | 108.178
7.5 | 1.08 | 0.01035 | -0.031 | 104.371
8 | 1.131 | 0.01142 | -0.032 | 99.025
8.5 | 1.181 | 0.01223 | -0.032 | 96.552
9 | 1.23 | 0.01303 | -0.033 | 94.407
9.5 | 1.278 | 0.0139 | -0.033 | 91.947
10 | 1.321 | 0.01569 | -0.034 | 84.193
10.5 | 1.363 | 0.01709 | -0.034 | 79.726
11 | 1.403 | 0.01817 | -0.035 | 77.186
11.5 | 1.44 | 0.01928 | -0.035 | 74.714
12 | 1.475 | 0.02053 | -0.036 | 71.873
12.5 | 1.507 | 0.02182 | -0.036 | 69.076
13 | 1.536 | 0.02325 | -0.037 | 66.051
13.5 | 1.559 | 0.02479 | -0.037 | 62.861
14 | 1.578 | 0.02637 | -0.038 | 59.841
14.5 | 1.593 | 0.02807 | -0.038 | 56.761
15 | 1.604 | 0.03009 | -0.039 | 53.299
15.5 | 1.611 | 0.03211 | -0.039 | 50.165
16 | 1.614 | 0.03427 | -0.04 | 47.095
16.5 | 1.609 | 0.03686 | -0.04 | 43.668
17 | 1.601 | 0.03951 | -0.04 | 40.522
17.5 | 1.588 | 0.04228 | -0.041 | 37.574
18 | 1.573 | 0.04505 | -0.041 | 34.91
18.5 | 1.552 | 0.04831 | -0.042 | 32.133
19 | 1.529 | 0.05186 | -0.042 | 29.487
19.5 | 1.503 | 0.05599 | -0.042 | 26.839
20 | 1.474 | 0.05992 | -0.043 | 24.604

## 82. Re 6M Mach 0.00 (2)
BIGFOIL.COM POLAR EXPORT
NACA63-319 a=0.0
NACA63-319 a=0.0 |  |  |  | Cl Max: | 1.5601 | at alpha= | 20 | deg
XFOIL ncrit=9 |  |  |  | L/D Max: | 143.152 | at alpha= | 5.5 | deg
Re: | 6000000 |  |  | Cd Min: | 0.07147 | at alpha= | 20 | deg
Mach: | 0 |  |  | Cl=0 at alpha= | -1.5215 | deg
|  |  |  | @ Cl=0.1, Cd= | 0.0046848
|  |  |  | @ Cl=0.4, Cd= | 0.0047713
|  |  |  | @ Cl=0.6, Cd= | 0.0050769
alpha (deg) | Cl | Cd | Cm | Cl/Cd
-20 | -1.4507 | 0.0504 | -0.0437 | -28.7837
-19.5 | -1.4422 | 0.04586 | -0.0447 | -31.4479
-18.5 | -1.4192 | 0.03729 | -0.0469 | -38.0585
-18 | -1.4149 | 0.03366 | -0.0458 | -42.0351
-17.5 | -1.4002 | 0.0307 | -0.0451 | -45.6091
-17 | -1.3866 | 0.0278 | -0.0439 | -49.8777
-16.5 | -1.3689 | 0.02533 | -0.0426 | -54.0426
-16 | -1.3839 | 0.02098 | -0.0389 | -65.9628
-15.5 | -1.3621 | 0.01915 | -0.0368 | -71.1279
-15 | -1.3399 | 0.01748 | -0.0343 | -76.6533
-14.5 | -1.3129 | 0.01619 | -0.0319 | -81.0933
-14 | -1.2845 | 0.01511 | -0.0293 | -85.0099
-13.5 | -1.2586 | 0.01412 | -0.0259 | -89.136
-13 | -1.2374 | 0.01327 | -0.0211 | -93.2479
-12.5 | -1.2035 | 0.01269 | -0.018 | -94.8385
-12 | -1.1595 | 0.01217 | -0.0165 | -95.2753
-11.5 | -1.1127 | 0.01169 | -0.0155 | -95.1839
-11 | -1.0648 | 0.01118 | -0.0146 | -95.2415
-10.5 | -1.0145 | 0.01073 | -0.014 | -94.548
-10 | -0.9622 | 0.01037 | -0.0138 | -92.7869
-9.5 | -0.9099 | 0.00993 | -0.0135 | -91.6314
-9 | -0.8559 | 0.0096 | -0.0135 | -89.1562
-8.5 | -0.8013 | 0.00924 | -0.0136 | -86.7208
-8 | -0.7458 | 0.00894 | -0.0138 | -83.4228
-7.5 | -0.6898 | 0.00863 | -0.0141 | -79.9305
-7 | -0.6333 | 0.00835 | -0.0145 | -75.8443
-6.5 | -0.5764 | 0.00806 | -0.0149 | -71.5136
-6 | -0.5197 | 0.00774 | -0.0153 | -67.1447
-5.5 | -0.4628 | 0.00738 | -0.0158 | -62.71
-5 | -0.4054 | 0.00706 | -0.0163 | -57.4221
-4.5 | -0.3477 | 0.00673 | -0.0169 | -51.6642
-4 | -0.2907 | 0.00631 | -0.0175 | -46.0697
-3 | -0.1762 | 0.00531 | -0.0188 | -33.1827
-2.5 | -0.1175 | 0.00499 | -0.0196 | -23.5471
-2 | -0.0579 | 0.00479 | -0.0205 | -12.0877
-1.5 | 0.0026 | 0.00475 | -0.0215 | 0.54737
-1 | 0.0632 | 0.0047 | -0.0225 | 13.4468
0 | 0.1842 | 0.00465 | -0.0245 | 39.6129
0.5 | 0.2447 | 0.00468 | -0.0255 | 52.2863
1 | 0.3054 | 0.00469 | -0.0266 | 65.1173
1.5 | 0.3658 | 0.00476 | -0.0276 | 76.8487
2 | 0.4265 | 0.00478 | -0.0286 | 89.2259
2.5 | 0.4866 | 0.00487 | -0.0296 | 99.9179
3 | 0.5465 | 0.00496 | -0.0306 | 110.1815
4 | 0.6655 | 0.00522 | -0.0324 | 127.4904
4.5 | 0.7245 | 0.00539 | -0.0333 | 134.4156
5 | 0.7826 | 0.00563 | -0.034 | 139.0053
5.5 | 0.8403 | 0.00587 | -0.0347 | 143.1516
6 | 0.8947 | 0.00639 | -0.035 | 140.0156
6.5 | 0.9462 | 0.00708 | -0.0349 | 133.6441
7 | 0.997 | 0.00773 | -0.0347 | 128.978
7.5 | 1.0475 | 0.00832 | -0.0344 | 125.9014
8 | 1.0959 | 0.00895 | -0.0337 | 122.4469
8.5 | 1.1427 | 0.00956 | -0.0328 | 119.5293
9 | 1.1873 | 0.01019 | -0.0316 | 116.5162
9.5 | 1.2264 | 0.01091 | -0.0295 | 112.4106
10 | 1.2533 | 0.01161 | -0.0252 | 107.95
10.5 | 1.266 | 0.01269 | -0.0192 | 99.7636
11 | 1.2805 | 0.01418 | -0.0145 | 90.3032
11.5 | 1.2998 | 0.01575 | -0.0109 | 82.527
12 | 1.3213 | 0.01739 | -0.0081 | 75.9804
12.5 | 1.3415 | 0.01919 | -0.0054 | 69.9062
13 | 1.3619 | 0.021 | -0.0028 | 64.8524
14 | 1.4113 | 0.02525 | -0.0009 | 55.8931
14.5 | 1.4297 | 0.02784 | 0.0005 | 51.3542
15 | 1.4492 | 0.03053 | 0.0015 | 47.4681
15.5 | 1.4658 | 0.03358 | 0.0024 | 43.651
16 | 1.482 | 0.03676 | 0.0031 | 40.3156
16.5 | 1.4975 | 0.04012 | 0.0035 | 37.3255
17 | 1.5091 | 0.04393 | 0.0039 | 34.3524
17.5 | 1.5207 | 0.04786 | 0.004 | 31.7739
18 | 1.5329 | 0.05185 | 0.0039 | 29.5641
18.5 | 1.5425 | 0.05624 | 0.0035 | 27.4271
19 | 1.5481 | 0.06117 | 0.0028 | 25.3082
19.5 | 1.5535 | 0.06629 | 0.0019 | 23.4349
20 | 1.5601 | 0.07147 | 0.0006 | 21.8287

## 83. Re 6M Mach 0.10 (1)
BIGFOIL.COM POLAR EXPORT
NACA63-319 a=0.0
NACA63-319 a=0.0 |  |  |  | Cl Max: | 1.601 | at alpha= | 15.5 | deg
JavaFoil+Calcfoil stall+Eppler ext transition |  |  |  | L/D Max: | 114.074 | at alpha= | 5.5 | deg
Re: | 6000000 |  |  | Cd Min: | 0.00555 | at alpha= | -2 | deg
Mach: | 0.1 |  |  | Cl=0 at alpha= | -1.5159 | deg
|  |  |  | @ Cl=0.1, Cd= | 0.0055767
|  |  |  | @ Cl=0.4, Cd= | 0.0057484
|  |  |  | @ Cl=0.6, Cd= | 0.006129
alpha (deg) | Cl | Cd | Cm | Cl/Cd
-20 | -0.987 | 0.12558 | 0.002 | -7.863
-19.5 | -1.027 | 0.10358 | 0.001 | -9.914
-19 | -1.066 | 0.08446 | 0.001 | -12.62
-18.5 | -1.093 | 0.07466 | 0.001 | -14.64
-18 | -1.123 | 0.06298 | 0 | -17.824
-17.5 | -1.146 | 0.05447 | 0 | -21.046
-17 | -1.166 | 0.04747 | -0.001 | -24.571
-16.5 | -1.184 | 0.04087 | -0.001 | -28.972
-16 | -1.195 | 0.03611 | -0.002 | -33.099
-15.5 | -1.201 | 0.03255 | -0.002 | -36.899
-15 | -1.202 | 0.02947 | -0.003 | -40.798
-14.5 | -1.2 | 0.02655 | -0.003 | -45.2
-14 | -1.192 | 0.02418 | -0.004 | -49.324
-13.5 | -1.18 | 0.02248 | -0.004 | -52.492
-13 | -1.164 | 0.02008 | -0.005 | -57.991
-12.5 | -1.143 | 0.01847 | -0.006 | -61.87
-12 | -1.117 | 0.01719 | -0.006 | -64.979
-11.5 | -1.087 | 0.01588 | -0.007 | -68.477
-11 | -1.054 | 0.0151 | -0.007 | -69.802
-10.5 | -1.017 | 0.01409 | -0.008 | -72.15
-10 | -0.98 | 0.01216 | -0.009 | -80.545
-9.5 | -0.934 | 0.01154 | -0.009 | -80.922
-9 | -0.885 | 0.01101 | -0.01 | -80.386
-8.5 | -0.835 | 0.01049 | -0.011 | -79.59
-8 | -0.783 | 0.00959 | -0.011 | -81.717
-7.5 | -0.733 | 0.00942 | -0.012 | -77.776
-7 | -0.675 | 0.00907 | -0.013 | -74.406
-6.5 | -0.615 | 0.00875 | -0.013 | -70.347
-6 | -0.556 | 0.00846 | -0.014 | -65.683
-5.5 | -0.495 | 0.00822 | -0.015 | -60.184
-5 | -0.434 | 0.00755 | -0.015 | -57.514
-4.5 | -0.373 | 0.00661 | -0.016 | -56.322
-4 | -0.311 | 0.00612 | -0.017 | -50.786
-3.5 | -0.249 | 0.00571 | -0.017 | -43.501
-3 | -0.186 | 0.00563 | -0.018 | -33.068
-2.5 | -0.124 | 0.00557 | -0.019 | -22.182
-2 | -0.061 | 0.00555 | -0.019 | -10.974
-1.5 | 0.002 | 0.00557 | -0.02 | 0.354
-1 | 0.065 | 0.00556 | -0.021 | 11.667
-0.5 | 0.128 | 0.00559 | -0.021 | 22.86
0 | 0.191 | 0.00559 | -0.022 | 34.085
0.5 | 0.253 | 0.00561 | -0.023 | 45.21
1 | 0.315 | 0.00565 | -0.024 | 55.817
1.5 | 0.378 | 0.00572 | -0.024 | 66.019
2 | 0.44 | 0.0058 | -0.025 | 75.83
2.5 | 0.503 | 0.00593 | -0.026 | 84.782
3 | 0.565 | 0.00605 | -0.026 | 93.269
3.5 | 0.627 | 0.00619 | -0.027 | 101.245
4 | 0.689 | 0.00644 | -0.028 | 106.967
4.5 | 0.75 | 0.0068 | -0.028 | 110.351
5 | 0.812 | 0.00722 | -0.029 | 112.518
5.5 | 0.873 | 0.00765 | -0.03 | 114.074
6 | 0.923 | 0.00819 | -0.03 | 112.741
6.5 | 0.979 | 0.00872 | -0.031 | 112.219
7 | 1.032 | 0.00961 | -0.031 | 107.328
7.5 | 1.084 | 0.01048 | -0.032 | 103.436
8 | 1.135 | 0.01156 | -0.032 | 98.223
8.5 | 1.185 | 0.01241 | -0.033 | 95.504
9 | 1.234 | 0.01321 | -0.033 | 93.424
9.5 | 1.282 | 0.0141 | -0.034 | 90.942
10 | 1.325 | 0.01593 | -0.034 | 83.169
10.5 | 1.367 | 0.01733 | -0.035 | 78.855
11 | 1.406 | 0.01844 | -0.035 | 76.256
11.5 | 1.443 | 0.01958 | -0.036 | 73.733
12 | 1.478 | 0.02087 | -0.036 | 70.797
12.5 | 1.509 | 0.02219 | -0.037 | 67.987
13 | 1.536 | 0.02367 | -0.037 | 64.908
13.5 | 1.557 | 0.02526 | -0.038 | 61.649
14 | 1.575 | 0.02707 | -0.038 | 58.175
14.5 | 1.588 | 0.02876 | -0.039 | 55.208
15 | 1.597 | 0.03073 | -0.039 | 51.947
15.5 | 1.601 | 0.03297 | -0.039 | 48.564
16 | 1.601 | 0.03531 | -0.04 | 45.337
16.5 | 1.593 | 0.03782 | -0.04 | 42.131
17 | 1.581 | 0.04052 | -0.041 | 39.017
17.5 | 1.564 | 0.0434 | -0.041 | 36.041
18 | 1.544 | 0.04667 | -0.041 | 33.072
18.5 | 1.519 | 0.05028 | -0.042 | 30.206
19 | 1.492 | 0.05364 | -0.042 | 27.806
19.5 | 1.46 | 0.058 | -0.042 | 25.17
20 | 1.426 | 0.06284 | -0.043 | 22.687

## 84. Re 6M Mach 0.10 (2)
BIGFOIL.COM POLAR EXPORT
NACA63-319 a=0.0
NACA63-319 a=0.0 |  |  |  | Cl Max: | 1.55 | at alpha= | 20 | deg
XFOIL ncrit=9 |  |  |  | L/D Max: | 143.407 | at alpha= | 5.5 | deg
Re: | 6000000 |  |  | Cd Min: | 0.07486 | at alpha= | 20 | deg
Mach: | 0.1 |  |  | Cl=0 at alpha= | -1.5222 | deg
|  |  |  | @ Cl=0.1, Cd= | 0.0046821
|  |  |  | @ Cl=0.4, Cd= | 0.0047755
|  |  |  | @ Cl=0.6, Cd= | 0.0050707
alpha (deg) | Cl | Cd | Cm | Cl/Cd
-20 | -1.4387 | 0.05375 | -0.0446 | -26.7665
-18.5 | -1.4077 | 0.03979 | -0.0488 | -35.3782
-18 | -1.4045 | 0.03596 | -0.0477 | -39.0573
-17.5 | -1.391 | 0.03269 | -0.0471 | -42.5512
-17 | -1.3789 | 0.0295 | -0.0461 | -46.7424
-16.5 | -1.3623 | 0.0268 | -0.0449 | -50.8321
-16 | -1.3671 | 0.02288 | -0.0421 | -59.7509
-15.5 | -1.3592 | 0.02008 | -0.0393 | -67.6892
-15 | -1.3382 | 0.01823 | -0.0368 | -73.4065
-14.5 | -1.312 | 0.01678 | -0.0344 | -78.1883
-14 | -1.2841 | 0.01556 | -0.0318 | -82.5257
-13.5 | -1.2558 | 0.01453 | -0.0288 | -86.4281
-13 | -1.2323 | 0.01356 | -0.0246 | -90.8776
-12.5 | -1.2075 | 0.01289 | -0.0199 | -93.6773
-12 | -1.1649 | 0.01233 | -0.018 | -94.4769
-11.5 | -1.1182 | 0.01185 | -0.0168 | -94.3629
-11 | -1.0706 | 0.01132 | -0.0157 | -94.576
-10.5 | -1.0205 | 0.01084 | -0.015 | -94.1421
-10 | -0.9682 | 0.01046 | -0.0146 | -92.5621
-9.5 | -0.9155 | 0.01002 | -0.0142 | -91.3673
-9 | -0.8614 | 0.00966 | -0.0141 | -89.1718
-8.5 | -0.8062 | 0.00932 | -0.0141 | -86.5021
-8 | -0.7506 | 0.00899 | -0.0142 | -83.4928
-7.5 | -0.6941 | 0.00868 | -0.0145 | -79.9654
-7 | -0.6372 | 0.0084 | -0.0148 | -75.8571
-6.5 | -0.58 | 0.0081 | -0.0152 | -71.6049
-6 | -0.5228 | 0.00778 | -0.0156 | -67.1979
-5.5 | -0.4657 | 0.00741 | -0.016 | -62.8475
-5 | -0.408 | 0.00708 | -0.0165 | -57.6271
-4.5 | -0.3498 | 0.00676 | -0.0171 | -51.7456
-4 | -0.2923 | 0.00634 | -0.0176 | -46.1041
-3.5 | -0.2348 | 0.00583 | -0.0182 | -40.2744
-3 | -0.1773 | 0.00533 | -0.0189 | -33.2645
-2.5 | -0.1181 | 0.00499 | -0.0197 | -23.6673
-2 | -0.0582 | 0.0048 | -0.0206 | -12.125
-1.5 | 0.0027 | 0.00475 | -0.0216 | 0.56842
-1 | 0.0637 | 0.0047 | -0.0226 | 13.5532
-0.5 | 0.1244 | 0.00467 | -0.0236 | 26.6381
0 | 0.1856 | 0.00466 | -0.0246 | 39.8283
0.5 | 0.2464 | 0.00468 | -0.0257 | 52.6496
1 | 0.3076 | 0.0047 | -0.0267 | 65.4468
1.5 | 0.3684 | 0.00476 | -0.0277 | 77.395
2 | 0.4294 | 0.00479 | -0.0288 | 89.6451
2.5 | 0.49 | 0.00488 | -0.0298 | 100.4098
3 | 0.5503 | 0.00498 | -0.0307 | 110.502
3.5 | 0.6106 | 0.00509 | -0.0317 | 119.9607
4 | 0.6701 | 0.00524 | -0.0326 | 127.8817
4.5 | 0.7295 | 0.00542 | -0.0334 | 134.5941
5 | 0.7881 | 0.00565 | -0.0342 | 139.4867
5.5 | 0.8461 | 0.0059 | -0.0348 | 143.4068
6 | 0.9009 | 0.00642 | -0.0351 | 140.3271
6.5 | 0.9525 | 0.00712 | -0.0349 | 133.7781
7 | 1.0035 | 0.00778 | -0.0346 | 128.9846
7.5 | 1.0541 | 0.00838 | -0.0342 | 125.7876
8 | 1.1024 | 0.00902 | -0.0334 | 122.2173
8.5 | 1.1486 | 0.00967 | -0.0323 | 118.7797
9 | 1.1927 | 0.0103 | -0.0309 | 115.7961
9.5 | 1.2299 | 0.01106 | -0.0284 | 111.2025
10 | 1.2489 | 0.01183 | -0.0226 | 105.5706
10.5 | 1.2638 | 0.01304 | -0.0173 | 96.9172
11 | 1.2793 | 0.01462 | -0.0128 | 87.5034
11.5 | 1.2977 | 0.01634 | -0.0093 | 79.4186
12 | 1.3194 | 0.01805 | -0.0065 | 73.097
12.5 | 1.3396 | 0.01994 | -0.0038 | 67.1815
13 | 1.3587 | 0.02188 | -0.0012 | 62.0978
14 | 1.4076 | 0.02644 | 0.0005 | 53.2375
14.5 | 1.4279 | 0.02901 | 0.0017 | 49.221
15 | 1.4465 | 0.03188 | 0.0027 | 45.3733
15.5 | 1.4614 | 0.03519 | 0.0036 | 41.5288
16 | 1.4779 | 0.03847 | 0.0042 | 38.4169
16.5 | 1.492 | 0.04207 | 0.0046 | 35.4647
17 | 1.5021 | 0.04613 | 0.0049 | 32.5623
17.5 | 1.5143 | 0.05014 | 0.0049 | 30.2014
18 | 1.5254 | 0.05435 | 0.0048 | 28.0662
18.5 | 1.5337 | 0.05902 | 0.0043 | 25.9861
19 | 1.5378 | 0.06427 | 0.0035 | 23.9272
19.5 | 1.5442 | 0.06947 | 0.0024 | 22.2283
20 | 1.55 | 0.07486 | 0.001 | 20.7053

## 85. Re 6M Mach 0.25 (1)
BIGFOIL.COM POLAR EXPORT
NACA63-319 a=0.0
NACA63-319 a=0.0 |  |  |  | Cl Max: | 1.542 | at alpha= | 14 | deg
JavaFoil+Calcfoil stall+Eppler ext transition |  |  |  | L/D Max: | 113.807 | at alpha= | 5 | deg
Re: | 6000000 |  |  | Cd Min: | 0.00559 | at alpha= | -1 | deg
Mach: | 0.25 |  |  | Cl=0 at alpha= | -1.5154 | deg
|  |  |  | @ Cl=0.1, Cd= | 0.0056003
|  |  |  | @ Cl=0.4, Cd= | 0.0057969
|  |  |  | @ Cl=0.6, Cd= | 0.0061963
alpha (deg) | Cl | Cd | Cm | Cl/Cd
-18.5 | -0.727 | 0.13863 | 0.001 | -5.243
-18 | -0.781 | 0.12541 | 0 | -6.225
-17.5 | -0.832 | 0.11311 | 0 | -7.354
-17 | -0.885 | 0.09665 | -0.001 | -9.16
-16.5 | -0.94 | 0.07927 | -0.001 | -11.857
-16 | -0.997 | 0.06042 | -0.002 | -16.502
-15.5 | -1.036 | 0.05117 | -0.002 | -20.25
-15 | -1.073 | 0.04164 | -0.003 | -25.766
-14.5 | -1.102 | 0.03404 | -0.003 | -32.36
-14 | -1.115 | 0.03045 | -0.004 | -36.621
-13.5 | -1.125 | 0.02632 | -0.005 | -42.746
-13 | -1.125 | 0.02358 | -0.005 | -47.698
-12.5 | -1.118 | 0.02116 | -0.006 | -52.821
-12 | -1.103 | 0.0193 | -0.006 | -57.146
-11.5 | -1.082 | 0.01775 | -0.007 | -60.94
-11 | -1.055 | 0.01636 | -0.008 | -64.482
-10.5 | -1.023 | 0.01541 | -0.008 | -66.353
-10 | -0.986 | 0.01436 | -0.009 | -68.629
-9.5 | -0.946 | 0.01236 | -0.01 | -76.523
-9 | -0.899 | 0.01165 | -0.01 | -77.126
-8.5 | -0.849 | 0.01107 | -0.011 | -76.652
-8 | -0.797 | 0.01053 | -0.012 | -75.685
-7.5 | -0.743 | 0.00919 | -0.012 | -80.842
-7 | -0.691 | 0.00938 | -0.013 | -73.68
-6.5 | -0.631 | 0.00903 | -0.014 | -69.905
-6 | -0.57 | 0.00871 | -0.015 | -65.416
-5.5 | -0.508 | 0.00844 | -0.015 | -60.213
-5 | -0.446 | 0.00776 | -0.016 | -57.388
-4.5 | -0.383 | 0.00719 | -0.017 | -53.21
-4 | -0.319 | 0.00625 | -0.017 | -51.065
-3.5 | -0.255 | 0.00578 | -0.018 | -44.18
-3 | -0.191 | 0.00569 | -0.019 | -33.582
-2.5 | -0.127 | 0.00563 | -0.019 | -22.557
-2 | -0.063 | 0.00561 | -0.02 | -11.166
-1.5 | 0.002 | 0.0056 | -0.021 | 0.361
-1 | 0.067 | 0.00559 | -0.021 | 11.929
-0.5 | 0.131 | 0.00561 | -0.022 | 23.393
0 | 0.196 | 0.00566 | -0.023 | 34.626
0.5 | 0.26 | 0.00566 | -0.023 | 45.979
1 | 0.324 | 0.00571 | -0.024 | 56.732
1.5 | 0.388 | 0.00578 | -0.025 | 67.086
2 | 0.452 | 0.00587 | -0.026 | 77.011
2.5 | 0.516 | 0.00603 | -0.026 | 85.559
3 | 0.58 | 0.00614 | -0.027 | 94.526
3.5 | 0.644 | 0.00632 | -0.028 | 101.846
4 | 0.707 | 0.00657 | -0.028 | 107.596
4.5 | 0.771 | 0.00706 | -0.029 | 109.16
5 | 0.829 | 0.00729 | -0.03 | 113.807
5.5 | 0.886 | 0.00805 | -0.03 | 110.002
6 | 0.943 | 0.0086 | -0.031 | 109.642
6.5 | 1 | 0.00923 | -0.031 | 108.399
7 | 1.054 | 0.01028 | -0.032 | 102.561
7.5 | 1.107 | 0.01126 | -0.032 | 98.364
8 | 1.159 | 0.01236 | -0.033 | 93.744
8.5 | 1.209 | 0.0133 | -0.033 | 90.913
9 | 1.258 | 0.01422 | -0.034 | 88.493
9.5 | 1.305 | 0.01526 | -0.034 | 85.513
10 | 1.346 | 0.01772 | -0.035 | 75.972
10.5 | 1.386 | 0.01884 | -0.035 | 73.593
11 | 1.423 | 0.02013 | -0.036 | 70.683
11.5 | 1.456 | 0.02147 | -0.036 | 67.808
12 | 1.485 | 0.02299 | -0.037 | 64.566
12.5 | 1.509 | 0.0246 | -0.037 | 61.337
13 | 1.528 | 0.02637 | -0.038 | 57.949
13.5 | 1.538 | 0.02832 | -0.038 | 54.323
14 | 1.542 | 0.03031 | -0.039 | 50.882
14.5 | 1.539 | 0.03275 | -0.039 | 47.003
15 | 1.53 | 0.0352 | -0.04 | 43.455
15.5 | 1.513 | 0.03817 | -0.04 | 39.631
16 | 1.489 | 0.04147 | -0.04 | 35.894
16.5 | 1.452 | 0.04511 | -0.041 | 32.194
17 | 1.409 | 0.04847 | -0.041 | 29.063
17.5 | 1.357 | 0.05291 | -0.041 | 25.651
18 | 1.298 | 0.05804 | -0.042 | 22.369
18.5 | 1.233 | 0.06385 | -0.042 | 19.311
19 | 1.16 | 0.07182 | -0.042 | 16.153

## 86. Re 6M Mach 0.25 (2)
BIGFOIL.COM POLAR EXPORT
NACA63-319 a=0.0
NACA63-319 a=0.0 |  |  |  | Cl Max: | 1.499 | at alpha= | 19.5 | deg
XFOIL ncrit=9 |  |  |  | L/D Max: | 143.666 | at alpha= | 5.5 | deg
Re: | 6000000 |  |  | Cd Min: | 0.09361 | at alpha= | 20 | deg
Mach: | 0.25 |  |  | Cl=0 at alpha= | -1.5269 | deg
|  |  |  | @ Cl=0.1, Cd= | 0.0047335
|  |  |  | @ Cl=0.4, Cd= | 0.0048293
|  |  |  | @ Cl=0.6, Cd= | 0.005115
alpha (deg) | Cl | Cd | Cm | Cl/Cd
-20 | -1.345 | 0.07659 | -0.044 | -17.561
-19.5 | -1.3554 | 0.06831 | -0.0478 | -19.8419
-19 | -1.363 | 0.0608 | -0.0507 | -22.4178
-18.5 | -1.3602 | 0.05439 | -0.0536 | -25.0083
-18 | -1.36 | 0.0487 | -0.0546 | -27.9261
-17.5 | -1.3522 | 0.04384 | -0.0552 | -30.844
-17 | -1.3411 | 0.03953 | -0.0553 | -33.9261
-16.5 | -1.3297 | 0.03549 | -0.0549 | -37.4669
-16 | -1.322 | 0.03142 | -0.0539 | -42.0751
-15.5 | -1.311 | 0.02795 | -0.0524 | -46.9052
-15 | -1.3056 | 0.02436 | -0.0501 | -53.5961
-14.5 | -1.3015 | 0.021 | -0.047 | -61.9762
-14 | -1.2791 | 0.01888 | -0.0443 | -67.7489
-13.5 | -1.2521 | 0.01718 | -0.0415 | -72.8813
-13 | -1.2223 | 0.01577 | -0.0386 | -77.5079
-12.5 | -1.1931 | 0.01452 | -0.0352 | -82.1694
-12 | -1.1663 | 0.01344 | -0.0309 | -86.7783
-11.5 | -1.1421 | 0.01268 | -0.0254 | -90.071
-11 | -1.098 | 0.01211 | -0.0228 | -90.6689
-10.5 | -1.0499 | 0.01153 | -0.0209 | -91.0581
-10 | -0.9991 | 0.01098 | -0.0194 | -90.9927
-9.5 | -0.945 | 0.01054 | -0.0185 | -89.6584
-9 | -0.8903 | 0.01008 | -0.0177 | -88.3234
-8.5 | -0.8337 | 0.00969 | -0.0172 | -86.0372
-8 | -0.7764 | 0.00929 | -0.0169 | -83.5737
-7.5 | -0.7179 | 0.00897 | -0.0168 | -80.0334
-7 | -0.6592 | 0.00862 | -0.0167 | -76.4733
-6.5 | -0.5998 | 0.00833 | -0.0169 | -72.0048
-6 | -0.5402 | 0.008 | -0.0171 | -67.525
-5.5 | -0.481 | 0.00763 | -0.0173 | -63.0406
-5 | -0.4214 | 0.00724 | -0.0177 | -58.2044
-4.5 | -0.3614 | 0.0069 | -0.0181 | -52.3768
-4 | -0.3017 | 0.00647 | -0.0186 | -46.6306
-3.5 | -0.2422 | 0.00597 | -0.0191 | -40.5695
-3 | -0.183 | 0.00542 | -0.0197 | -33.7638
-2.5 | -0.1219 | 0.00505 | -0.0205 | -24.1386
-2 | -0.0599 | 0.00486 | -0.0214 | -12.3251
-1.5 | 0.0034 | 0.00479 | -0.0224 | 0.70981
-1 | 0.0665 | 0.00476 | -0.0234 | 13.9706
-0.5 | 0.1296 | 0.00471 | -0.0244 | 27.5159
0 | 0.1928 | 0.00472 | -0.0255 | 40.8475
0.5 | 0.2561 | 0.00473 | -0.0265 | 54.1438
1.5 | 0.3826 | 0.00481 | -0.0286 | 79.5426
2 | 0.4457 | 0.00488 | -0.0296 | 91.332
2.5 | 0.5088 | 0.00494 | -0.0307 | 102.996
3 | 0.5714 | 0.00506 | -0.0316 | 112.9249
3.5 | 0.6338 | 0.00518 | -0.0325 | 122.3552
4 | 0.6957 | 0.00535 | -0.0334 | 130.0374
4.5 | 0.7574 | 0.00554 | -0.0341 | 136.7148
5 | 0.8184 | 0.00576 | -0.0348 | 142.0833
5.5 | 0.8778 | 0.00611 | -0.0352 | 143.6661
6 | 0.935 | 0.0066 | -0.0353 | 141.6667
6.5 | 0.9874 | 0.00736 | -0.0348 | 134.1576
7.5 | 1.0881 | 0.0088 | -0.0328 | 123.6477
8 | 1.135 | 0.0095 | -0.0312 | 119.4737
8.5 | 1.1784 | 0.01022 | -0.029 | 115.3033
9 | 1.211 | 0.01099 | -0.0251 | 110.1911
9.5 | 1.2208 | 0.01213 | -0.0178 | 100.643
10 | 1.2411 | 0.01352 | -0.0132 | 91.7973
10.5 | 1.2541 | 0.01552 | -0.0086 | 80.8054
11 | 1.2704 | 0.01764 | -0.0049 | 72.0181
11.5 | 1.2865 | 0.01995 | -0.0015 | 64.4862
12 | 1.3061 | 0.02222 | 0.0012 | 58.7804
12.5 | 1.3239 | 0.02471 | 0.0037 | 53.5775
13 | 1.3416 | 0.02712 | 0.0063 | 49.469
14 | 1.3926 | 0.03312 | 0.0065 | 42.0471
14.5 | 1.4094 | 0.03656 | 0.0075 | 38.5503
15 | 1.4232 | 0.04039 | 0.0084 | 35.2364
15.5 | 1.4396 | 0.04408 | 0.009 | 32.6588
16 | 1.452 | 0.04826 | 0.0095 | 30.087
16.5 | 1.4608 | 0.05289 | 0.0096 | 27.6196
17 | 1.4725 | 0.05744 | 0.0095 | 25.6354
17.5 | 1.4815 | 0.0624 | 0.0091 | 23.742
18 | 1.4859 | 0.06803 | 0.0082 | 21.8418
18.5 | 1.491 | 0.07381 | 0.007 | 20.2005
19 | 1.4964 | 0.07976 | 0.0055 | 18.7613
19.5 | 1.499 | 0.08624 | 0.0034 | 17.3817
20 | 1.496 | 0.09361 | 0.0007 | 15.9812

## 87. Re 6M Mach 0.50 (1)
BIGFOIL.COM POLAR EXPORT
NACA63-319 a=0.0
NACA63-319 a=0.0 |  |  |  | Cl Max: | 1.379 | at alpha= | 10 | deg
JavaFoil+Calcfoil stall+Eppler ext transition |  |  |  | L/D Max: | 99.835 | at alpha= | 4 | deg
Re: | 6000000 |  |  | Cd Min: | 0.00584 | at alpha= | -2 | deg
Mach: | 0.5 |  |  | Cl=0 at alpha= | -1.5139 | deg
|  |  |  | @ Cl=0.1, Cd= | 0.0058835
|  |  |  | @ Cl=0.4, Cd= | 0.0061142
|  |  |  | @ Cl=0.6, Cd= | 0.0066479
alpha (deg) | Cl | Cd | Cm | Cl/Cd
-20 | -1.063 | 0.15149 | 0.002 | -7.015
-19.5 | -1.028 | 0.15009 | 0.001 | -6.852
-19 | -0.999 | 0.14605 | 0.001 | -6.842
-18.5 | -0.978 | 0.14487 | 0.001 | -6.751
-18 | -0.948 | 0.13802 | 0 | -6.866
-17.5 | -0.916 | 0.1341 | 0 | -6.828
-17 | -0.885 | 0.12792 | 0 | -6.92
-16.5 | -0.862 | 0.1276 | -0.001 | -6.757
-16 | -0.832 | 0.12135 | -0.001 | -6.858
-15.5 | -0.799 | 0.11802 | -0.002 | -6.771
-15 | -0.771 | 0.11366 | -0.002 | -6.781
-14.5 | -0.746 | 0.11073 | -0.002 | -6.735
-14 | -0.714 | 0.10448 | -0.003 | -6.839
-13.5 | -0.685 | 0.09645 | -0.003 | -7.107
-13 | -0.658 | 0.08783 | -0.003 | -7.494
-12.5 | -0.629 | 0.09523 | -0.003 | -6.601
-12 | -0.6 | 0.08923 | -0.004 | -6.723
-11.5 | -0.572 | 0.07857 | -0.004 | -7.282
-11 | -0.544 | 0.0815 | -0.005 | -6.673
-10.5 | -0.515 | 0.07786 | -0.005 | -6.611
-10 | -0.856 | 0.02775 | -0.009 | -30.833
-9.5 | -0.912 | 0.02074 | -0.01 | -43.98
-9 | -0.906 | 0.01807 | -0.011 | -50.117
-8.5 | -0.879 | 0.01626 | -0.012 | -54.032
-8 | -0.842 | 0.01368 | -0.013 | -61.585
-7.5 | -0.794 | 0.01271 | -0.014 | -62.503
-7 | -0.74 | 0.01183 | -0.014 | -62.53
-6.5 | -0.681 | 0.01116 | -0.015 | -61.029
-6 | -0.62 | 0.01048 | -0.016 | -59.138
-5.5 | -0.556 | 0.00991 | -0.017 | -56.126
-5 | -0.491 | 0.00869 | -0.018 | -56.478
-4.5 | -0.426 | 0.0082 | -0.019 | -51.982
-4 | -0.356 | 0.00694 | -0.019 | -51.282
-3.5 | -0.285 | 0.00622 | -0.02 | -45.811
-3 | -0.214 | 0.00601 | -0.021 | -35.518
-2.5 | -0.142 | 0.00588 | -0.022 | -24.097
-2 | -0.07 | 0.00584 | -0.022 | -11.974
-1.5 | 0.002 | 0.00589 | -0.023 | 0.385
-1 | 0.075 | 0.00588 | -0.024 | 12.67
-0.5 | 0.147 | 0.00589 | -0.025 | 24.918
0 | 0.219 | 0.00595 | -0.025 | 36.816
0.5 | 0.291 | 0.00601 | -0.026 | 48.433
1 | 0.362 | 0.00605 | -0.027 | 59.746
1.5 | 0.433 | 0.00617 | -0.028 | 70.25
2 | 0.505 | 0.00637 | -0.029 | 79.259
2.5 | 0.576 | 0.00656 | -0.029 | 87.763
3 | 0.647 | 0.00682 | -0.03 | 94.876
3.5 | 0.71 | 0.00726 | -0.031 | 97.858
4 | 0.776 | 0.00778 | -0.031 | 99.835
4.5 | 0.841 | 0.00853 | -0.032 | 98.63
5 | 0.906 | 0.00921 | -0.032 | 98.388
5.5 | 0.97 | 0.01 | -0.033 | 96.985
6 | 1.033 | 0.01087 | -0.034 | 94.996
6.5 | 1.092 | 0.01236 | -0.034 | 88.312
7 | 1.148 | 0.01389 | -0.035 | 82.671
7.5 | 1.203 | 0.01546 | -0.035 | 77.79
8 | 1.253 | 0.01687 | -0.036 | 74.263
8.5 | 1.299 | 0.01833 | -0.037 | 70.86
9 | 1.334 | 0.02193 | -0.037 | 60.811
9.5 | 1.363 | 0.02392 | -0.038 | 56.983
10 | 1.379 | 0.0262 | -0.038 | 52.629
10.5 | 1.364 | 0.02901 | -0.039 | 47.029
11 | 1.298 | 0.0323 | -0.039 | 40.185
11.5 | 0.848 | 0.03988 | -0.039 | 21.254
12 | 0.875 | 0.04357 | -0.04 | 20.088
12.5 | 0.907 | 0.04444 | -0.04 | 20.4
13 | 0.924 | 0.05414 | -0.04 | 17.07
13.5 | 0.943 | 0.0647 | -0.04 | 14.568
14 | 0.982 | 0.06051 | -0.041 | 16.222
14.5 | 0.994 | 0.07579 | -0.04 | 13.112
15 | 1.035 | 0.06852 | -0.042 | 15.099

## 88. Re 6M Mach 0.50 (2)
BIGFOIL.COM POLAR EXPORT
NACA63-319 a=0.0
NACA63-319 a=0.0 |  |  |  | Cl Max: | 1.3309 | at alpha= | 15.5 | deg
XFOIL ncrit=9 |  |  |  | L/D Max: | 147.33 | at alpha= | 5 | deg
Re: | 6000000 |  |  | Cd Min: | 0.18212 | at alpha= | 20 | deg
Mach: | 0.5 |  |  | Cl=0 at alpha= | -1.5435 | deg
|  |  |  | @ Cl=0.1, Cd= | 0.0049672
|  |  |  | @ Cl=0.4, Cd= | 0.0050985
|  |  |  | @ Cl=0.6, Cd= | 0.0053382
alpha (deg) | Cl | Cd | Cm | Cl/Cd
-14 | -1.0528 | 0.05587 | -0.0717 | -18.8437
-13.5 | -1.0835 | 0.04667 | -0.0747 | -23.2162
-13 | -1.0956 | 0.03966 | -0.0751 | -27.6248
-12.5 | -1.1019 | 0.03363 | -0.074 | -32.7654
-12 | -1.099 | 0.02874 | -0.0716 | -38.2394
-11.5 | -1.0873 | 0.02473 | -0.0684 | -43.9668
-11 | -1.0658 | 0.02153 | -0.0646 | -49.503
-10.5 | -1.0367 | 0.01891 | -0.0606 | -54.8228
-10 | -1.0042 | 0.01668 | -0.0564 | -60.2038
-9.5 | -0.9699 | 0.01474 | -0.052 | -65.8005
-9 | -0.9323 | 0.01321 | -0.0473 | -70.5753
-8.5 | -0.8964 | 0.01199 | -0.0419 | -74.7623
-8 | -0.8641 | 0.01113 | -0.035 | -77.637
-7.5 | -0.8073 | 0.01049 | -0.0315 | -76.959
-7 | -0.7454 | 0.00993 | -0.029 | -75.0655
-6.5 | -0.68 | 0.00946 | -0.0272 | -71.8816
-6 | -0.6132 | 0.009 | -0.0259 | -68.1333
-5.5 | -0.5452 | 0.00859 | -0.0249 | -63.4692
-5 | -0.4774 | 0.00815 | -0.0242 | -58.5767
-4.5 | -0.4103 | 0.00762 | -0.0237 | -53.8451
-4 | -0.342 | 0.00717 | -0.0235 | -47.6987
-3 | -0.2081 | 0.00588 | -0.0235 | -35.3912
-2.5 | -0.1394 | 0.00529 | -0.0239 | -26.3516
-2 | -0.0671 | 0.00511 | -0.0247 | -13.1311
-1.5 | 0.0064 | 0.00505 | -0.0258 | 1.2673
-1 | 0.0796 | 0.00497 | -0.0268 | 16.0161
-0.5 | 0.1529 | 0.00496 | -0.0279 | 30.8266
0 | 0.2268 | 0.00497 | -0.0291 | 45.6338
0.5 | 0.3 | 0.00503 | -0.0302 | 59.6421
1 | 0.3739 | 0.00507 | -0.0314 | 73.7475
1.5 | 0.4472 | 0.00515 | -0.0324 | 86.835
2 | 0.5211 | 0.00522 | -0.0335 | 99.8276
2.5 | 0.5945 | 0.00533 | -0.0344 | 111.5385
3 | 0.6682 | 0.00544 | -0.0353 | 122.8309
3.5 | 0.7414 | 0.0056 | -0.036 | 132.3929
4 | 0.8141 | 0.0058 | -0.0364 | 140.3621
4.5 | 0.8847 | 0.00614 | -0.0365 | 144.0879
5 | 0.9547 | 0.00648 | -0.0363 | 147.3302
5.5 | 1.0197 | 0.00705 | -0.0353 | 144.6383
6 | 1.0807 | 0.00771 | -0.0335 | 140.1686
6.5 | 1.1286 | 0.00867 | -0.0298 | 130.173
7 | 1.1412 | 0.00996 | -0.0209 | 114.5783
7.5 | 1.148 | 0.01194 | -0.0129 | 96.1474
8 | 1.164 | 0.01421 | -0.0071 | 81.9141
8.5 | 1.1785 | 0.01688 | -0.0019 | 69.8164
9 | 1.1956 | 0.01967 | 0.0026 | 60.7829
9.5 | 1.2081 | 0.02288 | 0.0068 | 52.8016
10.5 | 1.2136 | 0.0312 | 0.0141 | 38.8974
11 | 1.216 | 0.03593 | 0.0167 | 33.8436
11.5 | 1.2292 | 0.04025 | 0.0186 | 30.5391
12 | 1.2452 | 0.04462 | 0.0201 | 27.9068
12.5 | 1.2591 | 0.04936 | 0.0212 | 25.5085
13 | 1.2764 | 0.05404 | 0.0221 | 23.6195
14.5 | 1.3185 | 0.07101 | 0.0206 | 18.5678
15 | 1.325 | 0.07764 | 0.0196 | 17.0659
15.5 | 1.3309 | 0.08467 | 0.0181 | 15.7187
16 | 1.3286 | 0.09283 | 0.0155 | 14.3122
16.5 | 1.3218 | 0.10188 | 0.0119 | 12.9741
17 | 1.3108 | 0.11176 | 0.0073 | 11.7287
17.5 | 1.2962 | 0.12243 | 0.0017 | 10.5873
18 | 1.2791 | 0.13373 | -0.0049 | 9.5648
18.5 | 1.2626 | 0.1453 | -0.0121 | 8.6896
19 | 1.2431 | 0.15749 | -0.0203 | 7.8932
19.5 | 1.2253 | 0.16981 | -0.0289 | 7.2157
20 | 1.2097 | 0.18212 | -0.0377 | 6.6423

## 89. Re 7M Mach 0.00 (1)
BIGFOIL.COM POLAR EXPORT
NACA63-319 a=0.0
NACA63-319 a=0.0 |  |  |  | Cl Max: | 1.616 | at alpha= | 16 | deg
JavaFoil+Calcfoil stall+Eppler ext transition |  |  |  | L/D Max: | 114.986 | at alpha= | 5.5 | deg
Re: | 7000000 |  |  | Cd Min: | 0.00547 | at alpha= | -2 | deg
Mach: | 0 |  |  | Cl=0 at alpha= | -1.5159 | deg
|  |  |  | @ Cl=0.1, Cd= | 0.0054913
|  |  |  | @ Cl=0.4, Cd= | 0.0056626
|  |  |  | @ Cl=0.6, Cd= | 0.0061181
alpha (deg) | Cl | Cd | Cm | Cl/Cd
-20 | -1.057 | 0.10247 | 0.002 | -10.315
-19.5 | -1.09 | 0.08615 | 0.002 | -12.653
-19 | -1.124 | 0.07006 | 0.001 | -16.047
-18.5 | -1.148 | 0.06116 | 0.001 | -18.775
-18 | -1.168 | 0.05449 | 0 | -21.431
-17.5 | -1.188 | 0.047 | 0 | -25.269
-17 | -1.2 | 0.0423 | -0.001 | -28.382
-16.5 | -1.213 | 0.03684 | -0.001 | -32.932
-16 | -1.22 | 0.03309 | -0.002 | -36.85
-15.5 | -1.221 | 0.03002 | -0.002 | -40.689
-15 | -1.22 | 0.02721 | -0.003 | -44.827
-14.5 | -1.213 | 0.02477 | -0.003 | -48.997
-14 | -1.203 | 0.02256 | -0.004 | -53.34
-13.5 | -1.189 | 0.02071 | -0.004 | -57.394
-13 | -1.17 | 0.01896 | -0.005 | -61.735
-12.5 | -1.147 | 0.01747 | -0.006 | -65.679
-12 | -1.12 | 0.01625 | -0.006 | -68.904
-11.5 | -1.089 | 0.01504 | -0.007 | -72.414
-11 | -1.054 | 0.0141 | -0.007 | -74.781
-10.5 | -1.021 | 0.01227 | -0.008 | -83.182
-10 | -0.979 | 0.01164 | -0.009 | -84.132
-9.5 | -0.933 | 0.01106 | -0.009 | -84.386
-9 | -0.884 | 0.0106 | -0.01 | -83.441
-8.5 | -0.834 | 0.00917 | -0.011 | -90.926
-8 | -0.786 | 0.00945 | -0.011 | -83.225
-7.5 | -0.73 | 0.00916 | -0.012 | -79.679
-7 | -0.672 | 0.00877 | -0.013 | -76.577
-6.5 | -0.613 | 0.00847 | -0.013 | -72.286
-6 | -0.553 | 0.00822 | -0.014 | -67.252
-5.5 | -0.493 | 0.00803 | -0.015 | -61.379
-5 | -0.432 | 0.00741 | -0.015 | -58.284
-4.5 | -0.371 | 0.00707 | -0.016 | -52.443
-4 | -0.309 | 0.00623 | -0.017 | -49.634
-3.5 | -0.247 | 0.00574 | -0.017 | -43.061
-3 | -0.185 | 0.00555 | -0.018 | -33.376
-2.5 | -0.123 | 0.00551 | -0.019 | -22.322
-2 | -0.061 | 0.00547 | -0.019 | -11.072
-1.5 | 0.002 | 0.00549 | -0.02 | 0.357
-1 | 0.065 | 0.00548 | -0.021 | 11.773
-0.5 | 0.127 | 0.0055 | -0.021 | 23.106
0 | 0.19 | 0.0055 | -0.022 | 34.466
0.5 | 0.252 | 0.00553 | -0.023 | 45.568
1 | 0.314 | 0.00559 | -0.023 | 56.122
1.5 | 0.376 | 0.00562 | -0.024 | 66.833
2 | 0.438 | 0.00573 | -0.025 | 76.503
2.5 | 0.5 | 0.00587 | -0.025 | 85.237
3 | 0.562 | 0.00602 | -0.026 | 93.383
3.5 | 0.624 | 0.00618 | -0.027 | 100.904
4 | 0.685 | 0.00648 | -0.027 | 105.801
4.5 | 0.747 | 0.00686 | -0.028 | 108.898
5 | 0.808 | 0.00714 | -0.029 | 113.171
5.5 | 0.869 | 0.00755 | -0.029 | 114.986
6 | 0.92 | 0.00811 | -0.03 | 113.521
6.5 | 0.974 | 0.00878 | -0.03 | 110.931
7 | 1.028 | 0.00956 | -0.031 | 107.486
7.5 | 1.081 | 0.01036 | -0.031 | 104.258
8 | 1.132 | 0.01123 | -0.032 | 100.778
8.5 | 1.182 | 0.01202 | -0.032 | 98.37
9 | 1.231 | 0.01277 | -0.033 | 96.391
9.5 | 1.279 | 0.01366 | -0.034 | 93.644
10 | 1.321 | 0.01571 | -0.034 | 84.139
10.5 | 1.364 | 0.01665 | -0.034 | 81.939
11 | 1.404 | 0.01766 | -0.035 | 79.522
11.5 | 1.442 | 0.01876 | -0.036 | 76.887
12 | 1.477 | 0.01996 | -0.036 | 74.026
12.5 | 1.509 | 0.02123 | -0.037 | 71.067
13 | 1.538 | 0.02263 | -0.037 | 67.962
13.5 | 1.561 | 0.02403 | -0.038 | 64.937
14 | 1.58 | 0.02568 | -0.038 | 61.517
14.5 | 1.595 | 0.02734 | -0.038 | 58.348
15 | 1.606 | 0.02931 | -0.039 | 54.776
15.5 | 1.613 | 0.03125 | -0.039 | 51.616
16 | 1.616 | 0.03341 | -0.04 | 48.369
16.5 | 1.612 | 0.03575 | -0.04 | 45.087
17 | 1.603 | 0.03833 | -0.041 | 41.833
17.5 | 1.591 | 0.041 | -0.041 | 38.802
18 | 1.574 | 0.04399 | -0.041 | 35.788
18.5 | 1.554 | 0.0473 | -0.042 | 32.86
19 | 1.531 | 0.0508 | -0.042 | 30.132
19.5 | 1.505 | 0.0542 | -0.042 | 27.767
20 | 1.476 | 0.05857 | -0.043 | 25.195

## 90. Re 7M Mach 0.00 (2)
BIGFOIL.COM POLAR EXPORT
NACA63-319 a=0.0
NACA63-319 a=0.0 |  |  |  | Cl Max: | 1.5786 | at alpha= | 20 | deg
XFOIL ncrit=9 |  |  |  | L/D Max: | 143.118 | at alpha= | 5.5 | deg
Re: | 7000000 |  |  | Cd Min: | 0.06917 | at alpha= | 20 | deg
Mach: | 0 |  |  | Cl=0 at alpha= | -1.5231 | deg
|  |  |  | @ Cl=0.1, Cd= | 0.0045753
|  |  |  | @ Cl=0.4, Cd= | 0.0046602
|  |  |  | @ Cl=0.6, Cd= | 0.0049577
alpha (deg) | Cl | Cd | Cm | Cl/Cd
-18.5 | -1.4361 | 0.03622 | -0.0463 | -39.6494
-18 | -1.4265 | 0.03271 | -0.0456 | -43.6105
-17.5 | -1.4103 | 0.0299 | -0.0449 | -47.1672
-17 | -1.3973 | 0.02698 | -0.0436 | -51.7902
-16.5 | -1.3781 | 0.02465 | -0.0423 | -55.9067
-16 | -1.3708 | 0.0217 | -0.0398 | -63.1705
-15.5 | -1.3752 | 0.01838 | -0.0358 | -74.8205
-15 | -1.3515 | 0.01685 | -0.0334 | -80.2077
-14.5 | -1.3265 | 0.01554 | -0.0306 | -85.3604
-14 | -1.3006 | 0.01445 | -0.0275 | -90.0069
-13.5 | -1.2742 | 0.01359 | -0.0239 | -93.7601
-13 | -1.2509 | 0.01296 | -0.019 | -96.5201
-12.5 | -1.2116 | 0.01232 | -0.0168 | -98.3442
-12 | -1.1669 | 0.0118 | -0.0155 | -98.8898
-11.5 | -1.1189 | 0.01134 | -0.0146 | -98.6684
-11 | -1.0693 | 0.0109 | -0.014 | -98.1009
-10.5 | -1.0189 | 0.01044 | -0.0134 | -97.5958
-10 | -0.9664 | 0.01006 | -0.0132 | -96.0636
-9.5 | -0.913 | 0.0097 | -0.0131 | -94.1237
-9 | -0.859 | 0.00932 | -0.0131 | -92.1674
-8.5 | -0.8037 | 0.00904 | -0.0133 | -88.9049
-8 | -0.7483 | 0.00869 | -0.0135 | -86.1105
-7 | -0.6351 | 0.00814 | -0.0142 | -78.0221
-6 | -0.5206 | 0.00759 | -0.0152 | -68.5903
-5.5 | -0.4636 | 0.00726 | -0.0156 | -63.8567
-5 | -0.4062 | 0.00691 | -0.0162 | -58.7844
-4.5 | -0.3481 | 0.00665 | -0.0168 | -52.3459
-4 | -0.2903 | 0.00628 | -0.0175 | -46.2261
-3.5 | -0.2328 | 0.00584 | -0.0181 | -39.863
-3 | -0.1754 | 0.00536 | -0.0188 | -32.7239
-2.5 | -0.117 | 0.00497 | -0.0196 | -23.5412
-2 | -0.0577 | 0.00474 | -0.0205 | -12.173
-1.5 | 0.0028 | 0.00464 | -0.0215 | 0.60345
-1 | 0.0633 | 0.00463 | -0.0225 | 13.6717
-0.5 | 0.1237 | 0.00454 | -0.0235 | 27.2467
0 | 0.1842 | 0.00455 | -0.0245 | 40.4835
0.5 | 0.245 | 0.00454 | -0.0256 | 53.9648
1 | 0.3056 | 0.0046 | -0.0266 | 66.4348
1.5 | 0.3663 | 0.00461 | -0.0276 | 79.4577
2 | 0.4267 | 0.0047 | -0.0286 | 90.7872
2.5 | 0.487 | 0.00475 | -0.0297 | 102.5263
3.5 | 0.6067 | 0.00497 | -0.0316 | 122.0724
4 | 0.666 | 0.00514 | -0.0325 | 129.572
4.5 | 0.7248 | 0.00532 | -0.0333 | 136.2406
5 | 0.7825 | 0.00559 | -0.0341 | 139.9821
5.5 | 0.8401 | 0.00587 | -0.0347 | 143.1175
6 | 0.8941 | 0.00641 | -0.035 | 139.4852
6.5 | 0.945 | 0.00715 | -0.0348 | 132.1678
7 | 0.9969 | 0.00772 | -0.0347 | 129.1321
7.5 | 1.0479 | 0.00827 | -0.0344 | 126.711
8 | 1.0967 | 0.00888 | -0.0339 | 123.5023
8.5 | 1.1451 | 0.00942 | -0.0332 | 121.5605
9 | 1.1894 | 0.01006 | -0.0319 | 118.2306
9.5 | 1.2309 | 0.01071 | -0.0302 | 114.93
10 | 1.2603 | 0.01146 | -0.0264 | 109.9738
10.5 | 1.2716 | 0.01247 | -0.0199 | 101.9727
11 | 1.287 | 0.01387 | -0.0152 | 92.7902
11.5 | 1.3084 | 0.0153 | -0.0118 | 85.5163
12 | 1.331 | 0.01684 | -0.0089 | 79.038
12.5 | 1.3534 | 0.01851 | -0.0064 | 73.1172
13 | 1.3759 | 0.02024 | -0.004 | 67.9792
13.5 | 1.3932 | 0.02208 | -0.0011 | 63.0978
15.5 | 1.482 | 0.03216 | 0.0019 | 46.0821
16 | 1.4988 | 0.03526 | 0.0026 | 42.5071
16.5 | 1.5115 | 0.03882 | 0.0032 | 38.9361
17 | 1.525 | 0.04241 | 0.0036 | 35.9585
17.5 | 1.5389 | 0.04605 | 0.0038 | 33.418
18 | 1.5496 | 0.05012 | 0.0038 | 30.9178
18.5 | 1.5564 | 0.05469 | 0.0036 | 28.4586
19 | 1.564 | 0.05936 | 0.0031 | 26.3477
19.5 | 1.5722 | 0.06406 | 0.0023 | 24.5426
20 | 1.5786 | 0.06917 | 0.0012 | 22.822

## 91. Re 7M Mach 0.10 (1)
BIGFOIL.COM POLAR EXPORT
NACA63-319 a=0.0
NACA63-319 a=0.0 |  |  |  | Cl Max: | 1.603 | at alpha= | 15.5 | deg
JavaFoil+Calcfoil stall+Eppler ext transition |  |  |  | L/D Max: | 113.936 | at alpha= | 5.5 | deg
Re: | 7000000 |  |  | Cd Min: | 0.00548 | at alpha= | -2 | deg
Mach: | 0.1 |  |  | Cl=0 at alpha= | -1.5159 | deg
|  |  |  | @ Cl=0.1, Cd= | 0.0054911
|  |  |  | @ Cl=0.4, Cd= | 0.0056832
|  |  |  | @ Cl=0.6, Cd= | 0.0061129
alpha (deg) | Cl | Cd | Cm | Cl/Cd
-20 | -0.993 | 0.11932 | 0.002 | -8.323
-19.5 | -1.037 | 0.09472 | 0.001 | -10.95
-19 | -1.073 | 0.07879 | 0.001 | -13.621
-18.5 | -1.099 | 0.07008 | 0.001 | -15.686
-18 | -1.128 | 0.05958 | 0 | -18.926
-17.5 | -1.151 | 0.0518 | 0 | -22.214
-17 | -1.17 | 0.04528 | -0.001 | -25.842
-16.5 | -1.187 | 0.03915 | -0.001 | -30.328
-16 | -1.198 | 0.03469 | -0.002 | -34.543
-15.5 | -1.204 | 0.0313 | -0.002 | -38.462
-15 | -1.205 | 0.02837 | -0.003 | -42.474
-14.5 | -1.202 | 0.0256 | -0.003 | -46.97
-14 | -1.195 | 0.02333 | -0.004 | -51.213
-13.5 | -1.182 | 0.02147 | -0.004 | -55.057
-13 | -1.166 | 0.01941 | -0.005 | -60.085
-12.5 | -1.145 | 0.01786 | -0.006 | -64.103
-12 | -1.119 | 0.0166 | -0.006 | -67.399
-11.5 | -1.089 | 0.01537 | -0.007 | -70.87
-11 | -1.055 | 0.01434 | -0.007 | -73.615
-10.5 | -1.018 | 0.01365 | -0.008 | -74.617
-10 | -0.982 | 0.01178 | -0.009 | -83.333
-9.5 | -0.936 | 0.01118 | -0.009 | -83.653
-9 | -0.887 | 0.0107 | -0.01 | -82.856
-8.5 | -0.837 | 0.00928 | -0.011 | -90.123
-8 | -0.79 | 0.00958 | -0.012 | -82.459
-7.5 | -0.733 | 0.00919 | -0.012 | -79.787
-7 | -0.675 | 0.00886 | -0.013 | -76.119
-6.5 | -0.615 | 0.00856 | -0.013 | -71.906
-6 | -0.556 | 0.00831 | -0.014 | -66.877
-5.5 | -0.495 | 0.00805 | -0.015 | -61.529
-5 | -0.434 | 0.00745 | -0.015 | -58.263
-4.5 | -0.373 | 0.00713 | -0.016 | -52.27
-4 | -0.311 | 0.00629 | -0.017 | -49.413
-3.5 | -0.249 | 0.00574 | -0.017 | -43.285
-3 | -0.186 | 0.00558 | -0.018 | -33.359
-2.5 | -0.124 | 0.00556 | -0.019 | -22.201
-2 | -0.061 | 0.00548 | -0.019 | -11.124
-1.5 | 0.002 | 0.00549 | -0.02 | 0.359
-1 | 0.065 | 0.00548 | -0.021 | 11.843
-0.5 | 0.128 | 0.0055 | -0.021 | 23.228
0 | 0.191 | 0.00551 | -0.022 | 34.564
0.5 | 0.253 | 0.00553 | -0.023 | 45.846
1 | 0.315 | 0.00559 | -0.024 | 56.428
1.5 | 0.378 | 0.00563 | -0.024 | 67.156
2 | 0.44 | 0.00578 | -0.025 | 76.19
2.5 | 0.503 | 0.00586 | -0.026 | 85.679
3 | 0.565 | 0.006 | -0.026 | 94.096
3.5 | 0.627 | 0.0062 | -0.027 | 101.107
4 | 0.689 | 0.00649 | -0.028 | 106.128
4.5 | 0.75 | 0.00687 | -0.028 | 109.241
5 | 0.812 | 0.00723 | -0.029 | 112.248
5.5 | 0.873 | 0.00766 | -0.03 | 113.936
6 | 0.924 | 0.00818 | -0.03 | 112.992
6.5 | 0.978 | 0.0089 | -0.03 | 109.951
7 | 1.032 | 0.00967 | -0.031 | 106.764
7.5 | 1.085 | 0.01048 | -0.032 | 103.46
8 | 1.136 | 0.01137 | -0.032 | 99.944
8.5 | 1.187 | 0.01217 | -0.033 | 97.527
9 | 1.236 | 0.01292 | -0.033 | 95.636
9.5 | 1.283 | 0.01388 | -0.034 | 92.452
10 | 1.326 | 0.01592 | -0.034 | 83.282
10.5 | 1.368 | 0.0169 | -0.035 | 80.956
11 | 1.408 | 0.01792 | -0.035 | 78.561
11.5 | 1.445 | 0.01905 | -0.036 | 75.862
12 | 1.479 | 0.02029 | -0.036 | 72.92
12.5 | 1.511 | 0.02162 | -0.037 | 69.871
13 | 1.538 | 0.02303 | -0.037 | 66.778
13.5 | 1.559 | 0.02459 | -0.038 | 63.414
14 | 1.576 | 0.02634 | -0.038 | 59.84
14.5 | 1.59 | 0.02788 | -0.039 | 57.016
15 | 1.598 | 0.02995 | -0.039 | 53.376
15.5 | 1.603 | 0.03196 | -0.039 | 50.157
16 | 1.603 | 0.03422 | -0.04 | 46.85
16.5 | 1.595 | 0.03691 | -0.04 | 43.218
17 | 1.583 | 0.0396 | -0.041 | 39.967
17.5 | 1.566 | 0.04246 | -0.041 | 36.888
18 | 1.546 | 0.04527 | -0.041 | 34.145
18.5 | 1.521 | 0.04883 | -0.042 | 31.159
19 | 1.493 | 0.05255 | -0.042 | 28.409
19.5 | 1.462 | 0.05677 | -0.042 | 25.743
20 | 1.428 | 0.06084 | -0.043 | 23.47

## 92. Re 7M Mach 0.10 (2)
BIGFOIL.COM POLAR EXPORT
NACA63-319 a=0.0
NACA63-319 a=0.0 |  |  |  | Cl Max: | 1.5714 | at alpha= | 20 | deg
XFOIL ncrit=9 |  |  |  | L/D Max: | 143.113 | at alpha= | 5.5 | deg
Re: | 7000000 |  |  | Cd Min: | 0.07215 | at alpha= | 20 | deg
Mach: | 0.1 |  |  | Cl=0 at alpha= | -1.5238 | deg
|  |  |  | @ Cl=0.1, Cd= | 0.0045805
|  |  |  | @ Cl=0.4, Cd= | 0.0046711
|  |  |  | @ Cl=0.6, Cd= | 0.00496
alpha (deg) | Cl | Cd | Cm | Cl/Cd
-20 | -1.4575 | 0.05162 | -0.0453 | -28.2352
-18.5 | -1.4298 | 0.03835 | -0.048 | -37.2829
-18 | -1.4189 | 0.03475 | -0.0476 | -40.8317
-17.5 | -1.4037 | 0.03165 | -0.0469 | -44.3507
-17 | -1.3901 | 0.02862 | -0.0459 | -48.5709
-16.5 | -1.3717 | 0.02609 | -0.0446 | -52.5757
-16 | -1.3606 | 0.02322 | -0.0426 | -58.596
-15.5 | -1.3675 | 0.01955 | -0.0388 | -69.9488
-15 | -1.3491 | 0.0176 | -0.036 | -76.6534
-14.5 | -1.3236 | 0.01619 | -0.0334 | -81.7542
-14 | -1.2995 | 0.01488 | -0.0302 | -87.332
-13.5 | -1.272 | 0.01392 | -0.0269 | -91.3793
-13 | -1.2472 | 0.01316 | -0.0225 | -94.772
-12.5 | -1.2161 | 0.01253 | -0.0187 | -97.0551
-12 | -1.1726 | 0.01196 | -0.017 | -98.0435
-11.5 | -1.1252 | 0.01147 | -0.0158 | -98.0994
-11 | -1.0753 | 0.01103 | -0.015 | -97.4887
-10.5 | -1.025 | 0.01056 | -0.0144 | -97.0644
-10 | -0.9726 | 0.01014 | -0.014 | -95.9172
-9.5 | -0.9187 | 0.00979 | -0.0138 | -93.8407
-9 | -0.8645 | 0.00939 | -0.0137 | -92.066
-8.5 | -0.8088 | 0.0091 | -0.0138 | -88.8791
-8 | -0.7531 | 0.00874 | -0.0139 | -86.167
-7.5 | -0.6961 | 0.00849 | -0.0142 | -81.9906
-7 | -0.6392 | 0.00817 | -0.0145 | -78.2375
-6.5 | -0.5817 | 0.00791 | -0.015 | -73.5398
-6 | -0.5239 | 0.00762 | -0.0154 | -68.7533
-5.5 | -0.4664 | 0.0073 | -0.0159 | -63.8904
-5 | -0.4086 | 0.00695 | -0.0164 | -58.7914
-4.5 | -0.3501 | 0.00668 | -0.017 | -52.4102
-4 | -0.292 | 0.0063 | -0.0176 | -46.3492
-3.5 | -0.2342 | 0.00586 | -0.0183 | -39.9659
-3 | -0.1764 | 0.00538 | -0.0189 | -32.7881
-2.5 | -0.1177 | 0.00497 | -0.0197 | -23.6821
-2 | -0.058 | 0.00474 | -0.0206 | -12.2363
-1.5 | 0.0029 | 0.00465 | -0.0216 | 0.62366
-1 | 0.0639 | 0.00464 | -0.0226 | 13.7716
-0.5 | 0.1246 | 0.00454 | -0.0236 | 27.4449
0 | 0.1855 | 0.00456 | -0.0247 | 40.6798
0.5 | 0.2467 | 0.00455 | -0.0257 | 54.2198
1 | 0.3077 | 0.00461 | -0.0267 | 66.7462
1.5 | 0.3688 | 0.00463 | -0.0278 | 79.6544
2 | 0.4296 | 0.00471 | -0.0288 | 91.2102
2.5 | 0.4903 | 0.00476 | -0.0298 | 103.0042
3 | 0.5509 | 0.00487 | -0.0308 | 113.1211
3.5 | 0.6109 | 0.00498 | -0.0317 | 122.6707
4 | 0.6706 | 0.00516 | -0.0326 | 129.9612
4.5 | 0.7299 | 0.00534 | -0.0335 | 136.6854
5 | 0.788 | 0.00561 | -0.0342 | 140.4635
5.5 | 0.8458 | 0.00591 | -0.0348 | 143.1134
6 | 0.9002 | 0.00644 | -0.035 | 139.7826
6.5 | 0.9513 | 0.00719 | -0.0348 | 132.3088
7 | 1.0034 | 0.00777 | -0.0346 | 129.1377
7.5 | 1.0545 | 0.00833 | -0.0343 | 126.5906
8 | 1.1032 | 0.00895 | -0.0336 | 123.2626
8.5 | 1.1513 | 0.00952 | -0.0327 | 120.9349
9 | 1.1953 | 0.01017 | -0.0313 | 117.532
9.5 | 1.235 | 0.01085 | -0.0291 | 113.8249
10 | 1.2552 | 0.01165 | -0.0236 | 107.7425
10.5 | 1.2695 | 0.0128 | -0.018 | 99.1797
11 | 1.2858 | 0.0143 | -0.0135 | 89.9161
11.5 | 1.3075 | 0.01581 | -0.0102 | 82.7008
12 | 1.3295 | 0.01747 | -0.0074 | 76.1019
12.5 | 1.3508 | 0.01927 | -0.0047 | 70.0986
13 | 1.3736 | 0.02108 | -0.0025 | 65.1613
13.5 | 1.3878 | 0.02289 | 0.0011 | 60.6291
14.5 | 1.442 | 0.02788 | 0.0011 | 51.7217
15 | 1.4594 | 0.0308 | 0.0023 | 47.3831
15.5 | 1.4787 | 0.0337 | 0.0031 | 43.8783
16 | 1.4948 | 0.03693 | 0.0038 | 40.4766
16.5 | 1.5076 | 0.04058 | 0.0044 | 37.1513
17 | 1.5219 | 0.04419 | 0.0048 | 34.4399
17.5 | 1.535 | 0.04801 | 0.0049 | 31.9725
18 | 1.5439 | 0.05235 | 0.0049 | 29.4919
18.5 | 1.55 | 0.05715 | 0.0045 | 27.1216
19 | 1.559 | 0.06178 | 0.0039 | 25.2347
19.5 | 1.5666 | 0.06672 | 0.003 | 23.4802
20 | 1.5714 | 0.07215 | 0.0017 | 21.7796

## 93. Re 7M Mach 0.25 (1)
BIGFOIL.COM POLAR EXPORT
NACA63-319 a=0.0
NACA63-319 a=0.0 |  |  |  | Cl Max: | 1.544 | at alpha= | 14 | deg
JavaFoil+Calcfoil stall+Eppler ext transition |  |  |  | L/D Max: | 111.015 | at alpha= | 5 | deg
Re: | 7000000 |  |  | Cd Min: | 0.00555 | at alpha= | -1.5 | deg
Mach: | 0.25 |  |  | Cl=0 at alpha= | -1.5154 | deg
|  |  |  | @ Cl=0.1, Cd= | 0.0055648
|  |  |  | @ Cl=0.4, Cd= | 0.0057506
|  |  |  | @ Cl=0.6, Cd= | 0.0061925
alpha (deg) | Cl | Cd | Cm | Cl/Cd
-18.5 | -0.728 | 0.13621 | 0.001 | -5.346
-18 | -0.783 | 0.12226 | 0 | -6.402
-17.5 | -0.836 | 0.10844 | 0 | -7.708
-17 | -0.894 | 0.08957 | -0.001 | -9.975
-16.5 | -0.951 | 0.07146 | -0.001 | -13.31
-16 | -1.003 | 0.05649 | -0.002 | -17.762
-15.5 | -1.041 | 0.0483 | -0.002 | -21.559
-15 | -1.077 | 0.03963 | -0.003 | -27.168
-14.5 | -1.104 | 0.03268 | -0.003 | -33.794
-14 | -1.118 | 0.02929 | -0.004 | -38.167
-13.5 | -1.127 | 0.02538 | -0.005 | -44.409
-13 | -1.127 | 0.02277 | -0.005 | -49.476
-12.5 | -1.12 | 0.02046 | -0.006 | -54.725
-12 | -1.105 | 0.01868 | -0.006 | -59.148
-11.5 | -1.083 | 0.01718 | -0.007 | -63.072
-11 | -1.057 | 0.01578 | -0.008 | -66.968
-10.5 | -1.024 | 0.01499 | -0.008 | -68.336
-10 | -0.987 | 0.01392 | -0.009 | -70.914
-9.5 | -0.948 | 0.01197 | -0.01 | -79.174
-9 | -0.9 | 0.01133 | -0.01 | -79.436
-8.5 | -0.85 | 0.0108 | -0.011 | -78.715
-8 | -0.798 | 0.01028 | -0.012 | -77.673
-7.5 | -0.745 | 0.00938 | -0.012 | -79.406
-7 | -0.691 | 0.00917 | -0.013 | -75.406
-6.5 | -0.631 | 0.00883 | -0.014 | -71.484
-6 | -0.57 | 0.00855 | -0.015 | -66.695
-5.5 | -0.508 | 0.00826 | -0.015 | -61.52
-5 | -0.446 | 0.00762 | -0.016 | -58.474
-4.5 | -0.383 | 0.00736 | -0.017 | -51.973
-4 | -0.319 | 0.00641 | -0.017 | -49.783
-3.5 | -0.255 | 0.00583 | -0.018 | -43.788
-3 | -0.191 | 0.00564 | -0.019 | -33.924
-2.5 | -0.127 | 0.0056 | -0.019 | -22.666
-2 | -0.063 | 0.00556 | -0.02 | -11.262
-1.5 | 0.002 | 0.00555 | -0.021 | 0.365
-1 | 0.067 | 0.00557 | -0.021 | 11.972
-0.5 | 0.131 | 0.00556 | -0.022 | 23.618
0 | 0.196 | 0.00557 | -0.023 | 35.158
0.5 | 0.26 | 0.00558 | -0.023 | 46.658
1 | 0.324 | 0.00569 | -0.024 | 56.9
1.5 | 0.388 | 0.00573 | -0.025 | 67.678
2 | 0.452 | 0.00584 | -0.026 | 77.43
2.5 | 0.516 | 0.00595 | -0.026 | 86.744
3 | 0.58 | 0.00613 | -0.027 | 94.666
3.5 | 0.644 | 0.00633 | -0.028 | 101.768
4 | 0.707 | 0.0067 | -0.028 | 105.533
4.5 | 0.771 | 0.0071 | -0.029 | 108.604
5 | 0.834 | 0.00751 | -0.03 | 111.015
5.5 | 0.886 | 0.00805 | -0.03 | 110.113
6 | 0.944 | 0.00858 | -0.031 | 110.054
6.5 | 1 | 0.00942 | -0.031 | 106.109
7 | 1.054 | 0.01029 | -0.032 | 102.472
7.5 | 1.108 | 0.01126 | -0.032 | 98.396
8 | 1.16 | 0.01219 | -0.033 | 95.155
8.5 | 1.211 | 0.01306 | -0.033 | 92.711
9 | 1.26 | 0.01391 | -0.034 | 90.586
9.5 | 1.304 | 0.01579 | -0.034 | 82.58
10 | 1.348 | 0.01725 | -0.035 | 78.134
10.5 | 1.388 | 0.01837 | -0.035 | 75.564
11 | 1.425 | 0.01958 | -0.036 | 72.764
11.5 | 1.458 | 0.02088 | -0.036 | 69.809
12 | 1.487 | 0.02238 | -0.037 | 66.416
12.5 | 1.511 | 0.02394 | -0.037 | 63.102
13 | 1.53 | 0.02568 | -0.038 | 59.566
13.5 | 1.54 | 0.02749 | -0.038 | 56.044
14 | 1.544 | 0.02954 | -0.039 | 52.272
14.5 | 1.541 | 0.03189 | -0.039 | 48.341
15 | 1.532 | 0.03428 | -0.04 | 44.682
15.5 | 1.515 | 0.03722 | -0.04 | 40.69
16 | 1.491 | 0.04024 | -0.041 | 37.047
16.5 | 1.454 | 0.04377 | -0.041 | 33.227
17 | 1.41 | 0.04747 | -0.041 | 29.711
17.5 | 1.359 | 0.05171 | -0.042 | 26.274
18 | 1.301 | 0.05612 | -0.042 | 23.177
18.5 | 1.234 | 0.0626 | -0.042 | 19.717
19 | 1.163 | 0.06962 | -0.042 | 16.697

## 94. Re 7M Mach 0.25 (2)
BIGFOIL.COM POLAR EXPORT
NACA63-319 a=0.0
NACA63-319 a=0.0 |  |  |  | Cl Max: | 1.5144 | at alpha= | 19.5 | deg
XFOIL ncrit=9 |  |  |  | L/D Max: | 144.122 | at alpha= | 5.5 | deg
Re: | 7000000 |  |  | Cd Min: | 0.09118 | at alpha= | 20 | deg
Mach: | 0.25 |  |  | Cl=0 at alpha= | -1.5277 | deg
|  |  |  | @ Cl=0.1, Cd= | 0.0046325
|  |  |  | @ Cl=0.4, Cd= | 0.0047162
|  |  |  | @ Cl=0.6, Cd= | 0.0049882
alpha (deg) | Cl | Cd | Cm | Cl/Cd
-20 | -1.3642 | 0.07415 | -0.0455 | -18.3978
-19.5 | -1.3753 | 0.06591 | -0.0492 | -20.8663
-18.5 | -1.381 | 0.05246 | -0.0542 | -26.3248
-18 | -1.3796 | 0.04683 | -0.0552 | -29.4597
-17.5 | -1.3712 | 0.04211 | -0.0557 | -32.5623
-17 | -1.3605 | 0.03784 | -0.0555 | -35.954
-16.5 | -1.3477 | 0.03399 | -0.055 | -39.6499
-16 | -1.3332 | 0.03055 | -0.0539 | -43.6399
-15.5 | -1.3207 | 0.02723 | -0.0523 | -48.5017
-15 | -1.307 | 0.02418 | -0.0502 | -54.0529
-14 | -1.2916 | 0.01817 | -0.0436 | -71.0842
-13.5 | -1.2634 | 0.01658 | -0.0407 | -76.2002
-13 | -1.2373 | 0.01508 | -0.0373 | -82.0491
-12.5 | -1.2074 | 0.01396 | -0.0337 | -86.49
-12 | -1.1811 | 0.013 | -0.0291 | -90.8538
-11.5 | -1.1529 | 0.01231 | -0.0239 | -93.6556
-11 | -1.1067 | 0.01171 | -0.0217 | -94.509
-10.5 | -1.0561 | 0.01122 | -0.0201 | -94.1266
-10 | -1.0043 | 0.01068 | -0.0188 | -94.0356
-9.5 | -0.95 | 0.01022 | -0.0178 | -92.955
-9 | -0.8939 | 0.00982 | -0.0172 | -91.0285
-8.5 | -0.8373 | 0.00941 | -0.0167 | -88.9798
-8 | -0.7791 | 0.00907 | -0.0165 | -85.8986
-7.5 | -0.7207 | 0.00872 | -0.0164 | -82.6491
-7 | -0.6614 | 0.00841 | -0.0165 | -78.6445
-6.5 | -0.6015 | 0.00813 | -0.0167 | -73.9852
-6 | -0.5415 | 0.00784 | -0.0169 | -69.0689
-5 | -0.4223 | 0.0071 | -0.0175 | -59.4789
-4.5 | -0.3618 | 0.0068 | -0.018 | -53.2059
-4 | -0.3016 | 0.00642 | -0.0186 | -46.9782
-3 | -0.1819 | 0.00547 | -0.0197 | -33.2541
-2.5 | -0.1216 | 0.00503 | -0.0205 | -24.175
-2 | -0.0596 | 0.00477 | -0.0214 | -12.4948
-1.5 | 0.0035 | 0.00471 | -0.0224 | 0.7431
-1 | 0.0668 | 0.00468 | -0.0234 | 14.2735
-0.5 | 0.1297 | 0.00459 | -0.0244 | 28.2571
0 | 0.1929 | 0.0046 | -0.0255 | 41.9348
0.5 | 0.2564 | 0.00462 | -0.0266 | 55.4978
1 | 0.3196 | 0.00466 | -0.0276 | 68.5837
1.5 | 0.383 | 0.0047 | -0.0287 | 81.4894
2 | 0.4461 | 0.00476 | -0.0297 | 93.7185
2.5 | 0.5091 | 0.00485 | -0.0307 | 104.9691
3 | 0.572 | 0.00493 | -0.0317 | 116.0243
3.5 | 0.6345 | 0.00506 | -0.0326 | 125.3953
4 | 0.6964 | 0.00525 | -0.0335 | 132.6476
4.5 | 0.7578 | 0.00545 | -0.0342 | 139.0459
5 | 0.8184 | 0.00573 | -0.0348 | 142.8272
5.5 | 0.8777 | 0.00609 | -0.0353 | 144.1215
6 | 0.9341 | 0.00664 | -0.0353 | 140.6777
6.5 | 0.9862 | 0.00742 | -0.0346 | 132.9111
7 | 1.0382 | 0.00809 | -0.0339 | 128.3313
7.5 | 1.0894 | 0.0087 | -0.033 | 125.2184
8.5 | 1.1806 | 0.01011 | -0.0294 | 116.7755
9 | 1.2194 | 0.01081 | -0.0264 | 112.803
9.5 | 1.2281 | 0.01186 | -0.0187 | 103.5497
10 | 1.2455 | 0.01329 | -0.0137 | 93.7171
10.5 | 1.26 | 0.01519 | -0.0091 | 82.9493
11 | 1.2792 | 0.01713 | -0.0055 | 74.676
11.5 | 1.2985 | 0.01923 | -0.0023 | 67.5247
12 | 1.3199 | 0.02138 | 0.0003 | 61.7353
12.5 | 1.3386 | 0.02376 | 0.0029 | 56.3384
13 | 1.3588 | 0.02615 | 0.0052 | 51.9618
13.5 | 1.3852 | 0.0289 | 0.0053 | 47.9308
15 | 1.4436 | 0.03866 | 0.008 | 37.3409
15.5 | 1.4581 | 0.04248 | 0.0088 | 34.3244
16 | 1.4672 | 0.04685 | 0.0094 | 31.317
16.5 | 1.4799 | 0.05107 | 0.0097 | 28.9779
17 | 1.4898 | 0.05567 | 0.0097 | 26.7613
17.5 | 1.4969 | 0.06075 | 0.0094 | 24.6403
18 | 1.5032 | 0.06609 | 0.0088 | 22.7447
18.5 | 1.5101 | 0.0716 | 0.0077 | 21.0908
19 | 1.5129 | 0.07773 | 0.0062 | 19.4635
19.5 | 1.5144 | 0.08426 | 0.0043 | 17.9729
20 | 1.5143 | 0.09118 | 0.0019 | 16.6078

## 95. Re 7M Mach 0.50 (1)
BIGFOIL.COM POLAR EXPORT
NACA63-319 a=0.0
NACA63-319 a=0.0 |  |  |  | Cl Max: | 1.38 | at alpha= | 10 | deg
JavaFoil+Calcfoil stall+Eppler ext transition |  |  |  | L/D Max: | 98.576 | at alpha= | 4.5 | deg
Re: | 7000000 |  |  | Cd Min: | 0.00579 | at alpha= | -1.5 | deg
Mach: | 0.5 |  |  | Cl=0 at alpha= | -1.5139 | deg
|  |  |  | @ Cl=0.1, Cd= | 0.0058004
|  |  |  | @ Cl=0.4, Cd= | 0.0060696
|  |  |  | @ Cl=0.6, Cd= | 0.0065983
alpha (deg) | Cl | Cd | Cm | Cl/Cd
-20 | -1.068 | 0.14563 | 0.002 | -7.331
-19.5 | -1.031 | 0.14722 | 0.001 | -7
-19 | -1 | 0.14497 | 0.001 | -6.895
-18.5 | -0.98 | 0.14139 | 0.001 | -6.93
-18 | -0.951 | 0.13351 | 0 | -7.122
-17.5 | -0.917 | 0.13137 | 0 | -6.978
-17 | -0.885 | 0.12705 | 0 | -6.969
-16.5 | -0.864 | 0.12537 | -0.001 | -6.888
-16 | -0.834 | 0.11786 | -0.001 | -7.078
-15.5 | -0.801 | 0.11522 | -0.002 | -6.954
-15 | -0.771 | 0.11107 | -0.002 | -6.94
-14.5 | -0.747 | 0.10933 | -0.002 | -6.832
-14 | -0.715 | 0.10371 | -0.003 | -6.895
-13.5 | -0.687 | 0.09484 | -0.003 | -7.24
-13 | -0.663 | 0.08492 | -0.004 | -7.802
-12.5 | -0.629 | 0.09388 | -0.004 | -6.701
-12 | -0.6 | 0.08707 | -0.004 | -6.893
-11.5 | -0.575 | 0.07714 | -0.005 | -7.449
-11 | -0.544 | 0.08092 | -0.005 | -6.722
-10.5 | -0.515 | 0.07673 | -0.005 | -6.71
-10 | -0.859 | 0.0265 | -0.009 | -32.413
-9.5 | -0.914 | 0.01973 | -0.01 | -46.325
-9 | -0.907 | 0.01754 | -0.011 | -51.716
-8.5 | -0.88 | 0.01579 | -0.012 | -55.74
-8 | -0.844 | 0.01326 | -0.013 | -63.653
-7.5 | -0.796 | 0.01232 | -0.014 | -64.563
-7 | -0.741 | 0.01151 | -0.014 | -64.389
-6.5 | -0.682 | 0.01083 | -0.015 | -63.005
-6 | -0.621 | 0.0102 | -0.016 | -60.849
-5.5 | -0.557 | 0.00965 | -0.017 | -57.735
-5 | -0.492 | 0.00888 | -0.018 | -55.411
-4.5 | -0.426 | 0.0081 | -0.019 | -52.586
-4 | -0.356 | 0.00761 | -0.019 | -46.754
-3.5 | -0.285 | 0.00653 | -0.02 | -43.613
-3 | -0.214 | 0.00594 | -0.021 | -35.953
-2.5 | -0.142 | 0.00585 | -0.022 | -24.246
-2 | -0.07 | 0.0058 | -0.022 | -12.068
-1.5 | 0.002 | 0.00579 | -0.023 | 0.391
-1 | 0.075 | 0.00579 | -0.024 | 12.867
-0.5 | 0.147 | 0.00582 | -0.025 | 25.233
0 | 0.219 | 0.00586 | -0.025 | 37.362
0.5 | 0.291 | 0.0059 | -0.026 | 49.335
1 | 0.362 | 0.006 | -0.027 | 60.322
1.5 | 0.433 | 0.00613 | -0.028 | 70.711
2 | 0.505 | 0.00631 | -0.029 | 80.035
2.5 | 0.576 | 0.00648 | -0.029 | 88.931
3 | 0.647 | 0.00683 | -0.03 | 94.77
3.5 | 0.71 | 0.00724 | -0.031 | 98.088
4 | 0.776 | 0.00796 | -0.031 | 97.458
4.5 | 0.842 | 0.00854 | -0.032 | 98.576
5 | 0.906 | 0.00923 | -0.032 | 98.207
5.5 | 0.97 | 0.00996 | -0.033 | 97.44
6 | 1.032 | 0.0111 | -0.034 | 92.964
6.5 | 1.092 | 0.0124 | -0.034 | 88.103
7 | 1.149 | 0.01395 | -0.035 | 82.32
7.5 | 1.204 | 0.01525 | -0.035 | 78.965
8 | 1.255 | 0.01652 | -0.036 | 75.939
8.5 | 1.3 | 0.01796 | -0.037 | 72.359
9 | 1.335 | 0.02136 | -0.037 | 62.509
9.5 | 1.365 | 0.02332 | -0.038 | 58.529
10 | 1.38 | 0.02553 | -0.038 | 54.07
10.5 | 1.366 | 0.02817 | -0.039 | 48.492
11 | 1.299 | 0.03159 | -0.039 | 41.135
11.5 | 0.849 | 0.03877 | -0.039 | 21.895
12 | 0.877 | 0.04226 | -0.04 | 20.751
12.5 | 0.908 | 0.04323 | -0.04 | 21.005
13 | 0.928 | 0.05173 | -0.04 | 17.947
13.5 | 0.947 | 0.06123 | -0.04 | 15.471
14 | 0.986 | 0.05758 | -0.041 | 17.117
14.5 | 0.999 | 0.07148 | -0.041 | 13.977
15 | 1.041 | 0.06453 | -0.042 | 16.127

## 96. Re 7M Mach 0.50 (2)
BIGFOIL.COM POLAR EXPORT
NACA63-319 a=0.0
NACA63-319 a=0.0 |  |  |  | Cl Max: | 1.3512 | at alpha= | 15.5 | deg
XFOIL ncrit=9 |  |  |  | L/D Max: | 148.754 | at alpha= | 5 | deg
Re: | 7000000 |  |  | Cd Min: | 0.17991 | at alpha= | 20 | deg
Mach: | 0.5 |  |  | Cl=0 at alpha= | -1.5442 | deg
|  |  |  | @ Cl=0.1, Cd= | 0.0048664
|  |  |  | @ Cl=0.4, Cd= | 0.0049639
|  |  |  | @ Cl=0.6, Cd= | 0.0051694
alpha (deg) | Cl | Cd | Cm | Cl/Cd
-12.5 | -1.129 | 0.03193 | -0.0746 | -35.3586
-12 | -1.1262 | 0.02716 | -0.0718 | -41.4654
-11.5 | -1.113 | 0.02333 | -0.0681 | -47.7068
-11 | -1.0885 | 0.02033 | -0.0641 | -53.5416
-10.5 | -1.0565 | 0.01793 | -0.06 | -58.9236
-10 | -1.0218 | 0.01584 | -0.0556 | -64.5076
-9.5 | -0.987 | 0.01401 | -0.0509 | -70.4497
-9 | -0.9498 | 0.01257 | -0.0459 | -75.5609
-8.5 | -0.9182 | 0.01147 | -0.0394 | -80.0523
-8 | -0.8733 | 0.0108 | -0.0339 | -80.8611
-7.5 | -0.8149 | 0.01017 | -0.0307 | -80.1278
-7 | -0.7506 | 0.00966 | -0.0284 | -77.7019
-6.5 | -0.6848 | 0.00918 | -0.0267 | -74.5969
-6 | -0.6168 | 0.00876 | -0.0254 | -70.411
-5.5 | -0.548 | 0.00838 | -0.0246 | -65.3938
-5 | -0.4791 | 0.00797 | -0.024 | -60.1129
-4.5 | -0.4118 | 0.00747 | -0.0235 | -55.1272
-4 | -0.3425 | 0.00703 | -0.0234 | -48.7198
-3.5 | -0.274 | 0.00656 | -0.0235 | -41.7683
-3 | -0.2066 | 0.0059 | -0.0236 | -35.0169
-2.5 | -0.1387 | 0.00527 | -0.0239 | -26.3188
-2 | -0.0671 | 0.00499 | -0.0247 | -13.4469
-1.5 | 0.0065 | 0.00491 | -0.0258 | 1.3238
-1 | 0.0799 | 0.00488 | -0.0269 | 16.373
-0.5 | 0.1535 | 0.00483 | -0.028 | 31.7805
0 | 0.227 | 0.00485 | -0.0291 | 46.8041
0.5 | 0.3007 | 0.00487 | -0.0303 | 61.7454
1 | 0.3743 | 0.00495 | -0.0314 | 75.6162
1.5 | 0.4482 | 0.00499 | -0.0326 | 89.8196
2 | 0.5217 | 0.0051 | -0.0336 | 102.2941
2.5 | 0.5957 | 0.00516 | -0.0346 | 115.4457
3 | 0.6691 | 0.00532 | -0.0354 | 125.7707
3.5 | 0.7421 | 0.00549 | -0.0361 | 135.173
4 | 0.8148 | 0.00571 | -0.0366 | 142.697
4.5 | 0.8863 | 0.00599 | -0.0367 | 147.9633
5 | 0.955 | 0.00642 | -0.0364 | 148.7539
5.5 | 1.0198 | 0.00701 | -0.0353 | 145.4779
6 | 1.0817 | 0.00763 | -0.0337 | 141.7693
6.5 | 1.1291 | 0.00862 | -0.0299 | 130.9861
7 | 1.1395 | 0.00993 | -0.0207 | 114.7533
7.5 | 1.1517 | 0.01173 | -0.0132 | 98.1841
8 | 1.1684 | 0.01396 | -0.0074 | 83.6963
8.5 | 1.1891 | 0.01633 | -0.0026 | 72.8169
9 | 1.2043 | 0.01916 | 0.0021 | 62.8549
9.5 | 1.2148 | 0.02245 | 0.0065 | 54.1114
10 | 1.2181 | 0.02636 | 0.0107 | 46.2102
10.5 | 1.2196 | 0.03076 | 0.0141 | 39.6489
11 | 1.2267 | 0.03515 | 0.0167 | 34.899
11.5 | 1.241 | 0.03938 | 0.0187 | 31.5135
12 | 1.2591 | 0.04358 | 0.0202 | 28.8917
12.5 | 1.2765 | 0.04802 | 0.0215 | 26.5827
13 | 1.2932 | 0.05275 | 0.0224 | 24.5156
13.5 | 1.3086 | 0.05769 | 0.023 | 22.6833
14 | 1.3289 | 0.06322 | 0.0217 | 21.0202
14.5 | 1.3366 | 0.06933 | 0.0215 | 19.2788
15 | 1.3455 | 0.07567 | 0.0208 | 17.7812
15.5 | 1.3512 | 0.08262 | 0.0194 | 16.3544
16 | 1.3507 | 0.09049 | 0.0172 | 14.9265
16.5 | 1.3436 | 0.09948 | 0.0138 | 13.5062
17 | 1.3337 | 0.10912 | 0.0095 | 12.2223
17.5 | 1.3171 | 0.11996 | 0.0038 | 10.9795
18 | 1.299 | 0.13126 | -0.0027 | 9.8964
18.5 | 1.2799 | 0.14308 | -0.0101 | 8.9453
19 | 1.259 | 0.15538 | -0.0184 | 8.1027
19.5 | 1.2403 | 0.16774 | -0.027 | 7.3942
20 | 1.2251 | 0.17991 | -0.0356 | 6.8095

## 97. Re 8M Mach 0.00 (1)
BIGFOIL.COM POLAR EXPORT
NACA63-319 a=0.0
NACA63-319 a=0.0 |  |  |  | Cl Max: | 1.617 | at alpha= | 16 | deg
JavaFoil+Calcfoil stall+Eppler ext transition |  |  |  | L/D Max: | 114.863 | at alpha= | 5.5 | deg
Re: | 8000000 |  |  | Cd Min: | 0.00541 | at alpha= | -1.5 | deg
Mach: | 0 |  |  | Cl=0 at alpha= | -1.5159 | deg
|  |  |  | @ Cl=0.1, Cd= | 0.0054357
|  |  |  | @ Cl=0.4, Cd= | 0.005671
|  |  |  | @ Cl=0.6, Cd= | 0.006121
alpha (deg) | Cl | Cd | Cm | Cl/Cd
-20 | -1.065 | 0.09521 | 0.002 | -11.188
-19.5 | -1.096 | 0.08112 | 0.002 | -13.515
-19 | -1.129 | 0.06676 | 0.001 | -16.91
-18.5 | -1.152 | 0.05852 | 0.001 | -19.691
-18 | -1.171 | 0.05224 | 0 | -22.427
-17.5 | -1.191 | 0.04516 | 0 | -26.376
-17 | -1.203 | 0.04071 | -0.001 | -29.562
-16.5 | -1.216 | 0.03557 | -0.001 | -34.181
-16 | -1.222 | 0.03198 | -0.002 | -38.203
-15.5 | -1.224 | 0.02902 | -0.002 | -42.163
-15 | -1.222 | 0.02634 | -0.003 | -46.376
-14.5 | -1.215 | 0.024 | -0.003 | -50.641
-14 | -1.205 | 0.02187 | -0.004 | -55.113
-13.5 | -1.191 | 0.0201 | -0.004 | -59.236
-13 | -1.172 | 0.01839 | -0.005 | -63.715
-12.5 | -1.149 | 0.01697 | -0.006 | -67.727
-12 | -1.122 | 0.01579 | -0.006 | -71.041
-11.5 | -1.091 | 0.01462 | -0.007 | -74.644
-11 | -1.056 | 0.01371 | -0.007 | -77.053
-10.5 | -1.023 | 0.01193 | -0.008 | -85.736
-10 | -0.981 | 0.01132 | -0.009 | -86.648
-9.5 | -0.935 | 0.01076 | -0.009 | -86.829
-9 | -0.886 | 0.00995 | -0.01 | -89.035
-8.5 | -0.836 | 0.00939 | -0.011 | -89.01
-8 | -0.786 | 0.00933 | -0.011 | -84.319
-7.5 | -0.73 | 0.00894 | -0.012 | -81.631
-7 | -0.672 | 0.0086 | -0.013 | -78.117
-6.5 | -0.613 | 0.00833 | -0.013 | -73.498
-6 | -0.553 | 0.00806 | -0.014 | -68.566
-5.5 | -0.493 | 0.00787 | -0.015 | -62.635
-5 | -0.432 | 0.00734 | -0.015 | -58.861
-4.5 | -0.371 | 0.00709 | -0.016 | -52.284
-4 | -0.309 | 0.0063 | -0.017 | -49.041
-3.5 | -0.247 | 0.00599 | -0.017 | -41.259
-3 | -0.185 | 0.00559 | -0.018 | -33.128
-2.5 | -0.123 | 0.00551 | -0.019 | -22.317
-2 | -0.061 | 0.00545 | -0.019 | -11.115
-1.5 | 0.002 | 0.00541 | -0.02 | 0.362
-1 | 0.065 | 0.00543 | -0.021 | 11.874
-0.5 | 0.127 | 0.00544 | -0.021 | 23.355
0 | 0.19 | 0.00542 | -0.022 | 34.965
0.5 | 0.252 | 0.00545 | -0.023 | 46.234
1 | 0.314 | 0.00555 | -0.023 | 56.499
1.5 | 0.376 | 0.00564 | -0.024 | 66.644
2 | 0.438 | 0.00572 | -0.025 | 76.597
2.5 | 0.5 | 0.00581 | -0.025 | 86.083
3 | 0.562 | 0.00598 | -0.026 | 93.983
3.5 | 0.624 | 0.00621 | -0.027 | 100.391
4 | 0.685 | 0.00655 | -0.027 | 104.632
4.5 | 0.747 | 0.00686 | -0.028 | 108.814
5 | 0.808 | 0.00716 | -0.029 | 112.814
5.5 | 0.869 | 0.00756 | -0.029 | 114.863
6 | 0.92 | 0.00812 | -0.03 | 113.393
6.5 | 0.974 | 0.00885 | -0.03 | 110.051
7 | 1.028 | 0.00957 | -0.031 | 107.471
7.5 | 1.081 | 0.01041 | -0.031 | 103.86
8 | 1.133 | 0.01111 | -0.032 | 101.933
8.5 | 1.183 | 0.01181 | -0.032 | 100.198
9 | 1.233 | 0.01251 | -0.033 | 98.555
9.5 | 1.278 | 0.01414 | -0.033 | 90.346
10 | 1.323 | 0.01532 | -0.034 | 86.37
10.5 | 1.366 | 0.01626 | -0.035 | 83.979
11 | 1.406 | 0.01724 | -0.035 | 81.567
11.5 | 1.444 | 0.01831 | -0.036 | 78.871
12 | 1.479 | 0.01943 | -0.036 | 76.126
12.5 | 1.511 | 0.02074 | -0.037 | 72.835
13 | 1.539 | 0.02202 | -0.037 | 69.922
13.5 | 1.562 | 0.02349 | -0.038 | 66.529
14 | 1.582 | 0.02498 | -0.038 | 63.305
14.5 | 1.597 | 0.02661 | -0.039 | 60.011
15 | 1.608 | 0.02853 | -0.039 | 56.346
15.5 | 1.615 | 0.03057 | -0.039 | 52.821
16 | 1.617 | 0.03269 | -0.04 | 49.479
16.5 | 1.613 | 0.03505 | -0.04 | 46.039
17 | 1.605 | 0.03753 | -0.041 | 42.757
17.5 | 1.592 | 0.04018 | -0.041 | 39.629
18 | 1.576 | 0.0428 | -0.041 | 36.827
18.5 | 1.556 | 0.04606 | -0.042 | 33.787
19 | 1.533 | 0.04947 | -0.042 | 30.985
19.5 | 1.506 | 0.05343 | -0.042 | 28.194
20 | 1.478 | 0.05701 | -0.043 | 25.926

## 98. Re 8M Mach 0.00 (2)
BIGFOIL.COM POLAR EXPORT
NACA63-319 a=0.0
NACA63-319 a=0.0 |  |  |  | Cl Max: | 1.5953 | at alpha= | 20 | deg
XFOIL ncrit=9 |  |  |  | L/D Max: | 142.789 | at alpha= | 5.5 | deg
Re: | 8000000 |  |  | Cd Min: | 0.06708 | at alpha= | 20 | deg
Mach: | 0 |  |  | Cl=0 at alpha= | -1.5233 | deg
|  |  |  | @ Cl=0.1, Cd= | 0.0045058
|  |  |  | @ Cl=0.4, Cd= | 0.0045721
|  |  |  | @ Cl=0.6, Cd= | 0.0049231
alpha (deg) | Cl | Cd | Cm | Cl/Cd
-19 | -1.4639 | 0.0382 | -0.0466 | -38.322
-18 | -1.4398 | 0.03162 | -0.0454 | -45.5345
-17.5 | -1.4246 | 0.02878 | -0.0445 | -49.4997
-17 | -1.4068 | 0.02627 | -0.0433 | -53.5516
-16.5 | -1.3875 | 0.02397 | -0.0419 | -57.8849
-16 | -1.3742 | 0.02144 | -0.0397 | -64.0951
-15.5 | -1.3785 | 0.01816 | -0.0356 | -75.9086
-15 | -1.3623 | 0.01631 | -0.0324 | -83.5254
-14.5 | -1.3352 | 0.01514 | -0.0297 | -88.1902
-14 | -1.3133 | 0.01397 | -0.026 | -94.0086
-13.5 | -1.29 | 0.01316 | -0.0216 | -98.0243
-13 | -1.2597 | 0.01261 | -0.0177 | -99.8969
-12.5 | -1.2173 | 0.01206 | -0.0161 | -100.937
-12 | -1.1721 | 0.01152 | -0.0148 | -101.7448
-11.5 | -1.1239 | 0.01105 | -0.0139 | -101.7104
-11 | -1.0733 | 0.01064 | -0.0134 | -100.8741
-10.5 | -1.022 | 0.01022 | -0.013 | -100
-10 | -0.9696 | 0.00982 | -0.0128 | -98.7373
-9.5 | -0.9155 | 0.00949 | -0.0128 | -96.47
-9 | -0.8614 | 0.00912 | -0.0128 | -94.4518
-8.5 | -0.8059 | 0.00882 | -0.013 | -91.3719
-8 | -0.7501 | 0.00851 | -0.0132 | -88.1434
-7.5 | -0.6934 | 0.00825 | -0.0136 | -84.0485
-7 | -0.6367 | 0.00797 | -0.014 | -79.8871
-6.5 | -0.5793 | 0.00771 | -0.0145 | -75.1362
-6 | -0.5217 | 0.00745 | -0.015 | -70.0268
-5.5 | -0.4643 | 0.00713 | -0.0155 | -65.1192
-5 | -0.4067 | 0.00682 | -0.0161 | -59.6334
-4.5 | -0.3485 | 0.00654 | -0.0168 | -53.2875
-4 | -0.2903 | 0.00623 | -0.0174 | -46.5971
-3.5 | -0.2326 | 0.00584 | -0.0181 | -39.8288
-3 | -0.1746 | 0.0054 | -0.0188 | -32.3333
-2.5 | -0.1164 | 0.00502 | -0.0196 | -23.1873
-2 | -0.0574 | 0.00468 | -0.0205 | -12.265
-1.5 | 0.0028 | 0.00457 | -0.0215 | 0.61269
-1 | 0.0634 | 0.00453 | -0.0225 | 13.9956
-0.5 | 0.1239 | 0.00449 | -0.0235 | 27.5947
0 | 0.1845 | 0.00447 | -0.0245 | 41.2752
0.5 | 0.2452 | 0.00448 | -0.0256 | 54.7321
1 | 0.3058 | 0.00449 | -0.0266 | 68.1069
1.5 | 0.3665 | 0.00455 | -0.0277 | 80.5495
2 | 0.427 | 0.00459 | -0.0287 | 93.0283
2.5 | 0.4871 | 0.0047 | -0.0297 | 103.6383
3 | 0.5471 | 0.00479 | -0.0307 | 114.2171
3.5 | 0.6067 | 0.00494 | -0.0316 | 122.8138
4 | 0.6659 | 0.0051 | -0.0325 | 130.5686
4.5 | 0.7248 | 0.00529 | -0.0334 | 137.0132
5 | 0.7826 | 0.00558 | -0.0341 | 140.2509
5.5 | 0.8396 | 0.00588 | -0.0347 | 142.7891
6 | 0.8932 | 0.00647 | -0.0349 | 138.0526
6.5 | 0.9446 | 0.00717 | -0.0348 | 131.7434
7 | 0.9968 | 0.00771 | -0.0347 | 129.2866
7.5 | 1.0481 | 0.00824 | -0.0345 | 127.1966
8 | 1.0984 | 0.00876 | -0.0341 | 125.3881
8.5 | 1.1464 | 0.00933 | -0.0334 | 122.8725
9 | 1.1927 | 0.0099 | -0.0324 | 120.4747
9.5 | 1.2337 | 0.01058 | -0.0306 | 116.6068
10 | 1.2666 | 0.01133 | -0.0274 | 111.7917
10.5 | 1.2766 | 0.01228 | -0.0205 | 103.9577
11 | 1.2947 | 0.01352 | -0.016 | 95.7618
11.5 | 1.3178 | 0.01483 | -0.0128 | 88.8604
12 | 1.3416 | 0.01627 | -0.0099 | 82.4585
12.5 | 1.3634 | 0.01793 | -0.0072 | 76.0402
13 | 1.3881 | 0.01955 | -0.005 | 71.0026
13.5 | 1.4071 | 0.02149 | -0.0025 | 65.477
14 | 1.4735 | 0.02347 | -0.0094 | 62.7823
15 | 1.4752 | 0.02839 | 0.0005 | 51.962
15.5 | 1.4953 | 0.03105 | 0.0014 | 48.1578
16 | 1.5106 | 0.03425 | 0.0022 | 44.1051
16.5 | 1.5266 | 0.03747 | 0.0028 | 40.7419
17 | 1.5424 | 0.04081 | 0.0033 | 37.7947
17.5 | 1.5552 | 0.04446 | 0.0036 | 34.9798
18 | 1.5645 | 0.04858 | 0.0038 | 32.2046
18.5 | 1.5736 | 0.05283 | 0.0037 | 29.7861
19 | 1.583 | 0.0572 | 0.0033 | 27.6748
19.5 | 1.5902 | 0.06192 | 0.0026 | 25.6815
20 | 1.5953 | 0.06708 | 0.0016 | 23.7821

## 99. Re 8M Mach 0.10 (1)
BIGFOIL.COM POLAR EXPORT
NACA63-319 a=0.0
NACA63-319 a=0.0 |  |  |  | Cl Max: | 1.605 | at alpha= | 15.5 | deg
JavaFoil+Calcfoil stall+Eppler ext transition |  |  |  | L/D Max: | 113.496 | at alpha= | 5.5 | deg
Re: | 8000000 |  |  | Cd Min: | 0.00541 | at alpha= | -1.5 | deg
Mach: | 0.1 |  |  | Cl=0 at alpha= | -1.5159 | deg
|  |  |  | @ Cl=0.1, Cd= | 0.00543
|  |  |  | @ Cl=0.4, Cd= | 0.0056684
|  |  |  | @ Cl=0.6, Cd= | 0.0061386
alpha (deg) | Cl | Cd | Cm | Cl/Cd
-20 | -0.999 | 0.11332 | 0.002 | -8.815
-19.5 | -1.045 | 0.08841 | 0.002 | -11.817
-19 | -1.077 | 0.07583 | 0.001 | -14.203
-18.5 | -1.104 | 0.06658 | 0.001 | -16.584
-18 | -1.132 | 0.05694 | 0 | -19.878
-17.5 | -1.154 | 0.04965 | 0 | -23.251
-17 | -1.173 | 0.04349 | -0.001 | -26.981
-16.5 | -1.19 | 0.03774 | -0.001 | -31.531
-16 | -1.201 | 0.03352 | -0.002 | -35.824
-15.5 | -1.206 | 0.03026 | -0.002 | -39.855
-15 | -1.207 | 0.02745 | -0.003 | -43.975
-14.5 | -1.204 | 0.0248 | -0.003 | -48.556
-14 | -1.197 | 0.02261 | -0.004 | -52.926
-13.5 | -1.184 | 0.02082 | -0.004 | -56.866
-13 | -1.168 | 0.01884 | -0.005 | -61.992
-12.5 | -1.147 | 0.01735 | -0.006 | -66.098
-12 | -1.121 | 0.01613 | -0.006 | -69.492
-11.5 | -1.091 | 0.01493 | -0.007 | -73.049
-11 | -1.057 | 0.01395 | -0.007 | -75.79
-10.5 | -1.02 | 0.01296 | -0.008 | -78.674
-10 | -0.983 | 0.01146 | -0.009 | -85.772
-9.5 | -0.937 | 0.01088 | -0.009 | -86.111
-9 | -0.888 | 0.01005 | -0.01 | -88.355
-8.5 | -0.838 | 0.00948 | -0.011 | -88.381
-8 | -0.79 | 0.00936 | -0.012 | -84.38
-7.5 | -0.733 | 0.00899 | -0.012 | -81.541
-7 | -0.675 | 0.00871 | -0.013 | -77.44
-6.5 | -0.615 | 0.00842 | -0.013 | -73.134
-6 | -0.556 | 0.00814 | -0.014 | -68.242
-5.5 | -0.495 | 0.00789 | -0.015 | -62.733
-5 | -0.434 | 0.00739 | -0.015 | -58.721
-4.5 | -0.373 | 0.00709 | -0.016 | -52.549
-4 | -0.311 | 0.00633 | -0.017 | -49.062
-3.5 | -0.249 | 0.00603 | -0.017 | -41.232
-3 | -0.186 | 0.00558 | -0.018 | -33.321
-2.5 | -0.124 | 0.00551 | -0.019 | -22.434
-2 | -0.061 | 0.00545 | -0.019 | -11.182
-1.5 | 0.002 | 0.00541 | -0.02 | 0.364
-1 | 0.065 | 0.00543 | -0.021 | 11.946
-0.5 | 0.128 | 0.00543 | -0.021 | 23.501
0 | 0.191 | 0.00547 | -0.022 | 34.833
0.5 | 0.253 | 0.00548 | -0.023 | 46.289
1 | 0.315 | 0.00555 | -0.024 | 56.772
1.5 | 0.378 | 0.00564 | -0.024 | 66.999
2 | 0.44 | 0.00572 | -0.025 | 77.003
2.5 | 0.503 | 0.00584 | -0.026 | 86.067
3 | 0.565 | 0.00602 | -0.026 | 93.82
3.5 | 0.627 | 0.00623 | -0.027 | 100.594
4 | 0.689 | 0.00659 | -0.028 | 104.498
4.5 | 0.75 | 0.0069 | -0.028 | 108.805
5 | 0.812 | 0.00727 | -0.029 | 111.63
5.5 | 0.873 | 0.00769 | -0.03 | 113.496
6 | 0.924 | 0.0082 | -0.03 | 112.618
6.5 | 0.978 | 0.00894 | -0.03 | 109.442
7 | 1.032 | 0.00967 | -0.031 | 106.742
7.5 | 1.085 | 0.01053 | -0.032 | 103.056
8 | 1.137 | 0.01125 | -0.032 | 101.071
8.5 | 1.188 | 0.01194 | -0.033 | 99.49
9 | 1.237 | 0.0127 | -0.033 | 97.398
9.5 | 1.281 | 0.01471 | -0.034 | 87.133
10 | 1.327 | 0.01552 | -0.034 | 85.493
10.5 | 1.37 | 0.01649 | -0.035 | 83.037
11 | 1.409 | 0.01754 | -0.035 | 80.371
11.5 | 1.447 | 0.01859 | -0.036 | 77.811
12 | 1.481 | 0.01981 | -0.036 | 74.767
12.5 | 1.512 | 0.0211 | -0.037 | 71.667
13 | 1.54 | 0.02249 | -0.037 | 68.455
13.5 | 1.561 | 0.02393 | -0.038 | 65.233
14 | 1.578 | 0.02563 | -0.038 | 61.571
14.5 | 1.591 | 0.02726 | -0.039 | 58.379
15 | 1.6 | 0.02917 | -0.039 | 54.875
15.5 | 1.605 | 0.03127 | -0.04 | 51.313
16 | 1.605 | 0.03349 | -0.04 | 47.915
16.5 | 1.597 | 0.03594 | -0.04 | 44.436
17 | 1.585 | 0.03849 | -0.041 | 41.171
17.5 | 1.568 | 0.04135 | -0.041 | 37.927
18 | 1.547 | 0.04449 | -0.042 | 34.778
18.5 | 1.523 | 0.04748 | -0.042 | 32.081
19 | 1.495 | 0.05117 | -0.042 | 29.219
19.5 | 1.464 | 0.05536 | -0.042 | 26.437
20 | 1.43 | 0.05921 | -0.043 | 24.154

## 100. Re 8M Mach 0.10 (2)
BIGFOIL.COM POLAR EXPORT
NACA63-319 a=0.0
NACA63-319 a=0.0 |  |  |  | Cl Max: | 1.5834 | at alpha= | 20 | deg
XFOIL ncrit=9 |  |  |  | L/D Max: | 143.046 | at alpha= | 5.5 | deg
Re: | 8000000 |  |  | Cd Min: | 0.07065 | at alpha= | 20 | deg
Mach: | 0.1 |  |  | Cl=0 at alpha= | -1.5239 | deg
|  |  |  | @ Cl=0.1, Cd= | 0.0045163
|  |  |  | @ Cl=0.4, Cd= | 0.0045803
|  |  |  | @ Cl=0.6, Cd= | 0.0049228
alpha (deg) | Cl | Cd | Cm | Cl/Cd
-19 | -1.4554 | 0.04071 | -0.0482 | -35.7504
-18.5 | -1.4463 | 0.03694 | -0.0479 | -39.1527
-18 | -1.4345 | 0.03345 | -0.0474 | -42.8849
-17.5 | -1.4194 | 0.0304 | -0.0467 | -46.6908
-17 | -1.4019 | 0.02772 | -0.0456 | -50.5736
-16.5 | -1.3842 | 0.02519 | -0.0442 | -54.9504
-16 | -1.3684 | 0.02267 | -0.0423 | -60.3617
-15 | -1.3613 | 0.01696 | -0.0351 | -80.2653
-14.5 | -1.3342 | 0.01567 | -0.0325 | -85.1436
-14 | -1.3105 | 0.01443 | -0.029 | -90.8177
-13.5 | -1.2859 | 0.01347 | -0.0251 | -95.464
-13 | -1.2634 | 0.0128 | -0.0199 | -98.7031
-12 | -1.1781 | 0.01168 | -0.0162 | -100.8647
-11.5 | -1.1305 | 0.01118 | -0.0151 | -101.1181
-11 | -1.08 | 0.01075 | -0.0144 | -100.4651
-10.5 | -1.0283 | 0.01033 | -0.0139 | -99.545
-10 | -0.9759 | 0.0099 | -0.0135 | -98.5758
-9.5 | -0.9216 | 0.00955 | -0.0134 | -96.5026
-9 | -0.8669 | 0.0092 | -0.0133 | -94.2283
-8.5 | -0.8112 | 0.00887 | -0.0135 | -91.4543
-8 | -0.755 | 0.00857 | -0.0137 | -88.098
-7.5 | -0.698 | 0.00828 | -0.014 | -84.2995
-7 | -0.6408 | 0.00801 | -0.0143 | -80
-6.5 | -0.5829 | 0.00775 | -0.0148 | -75.2129
-6 | -0.525 | 0.00749 | -0.0153 | -70.0935
-5.5 | -0.4671 | 0.00717 | -0.0158 | -65.1464
-5 | -0.4092 | 0.00684 | -0.0163 | -59.8246
-4.5 | -0.3506 | 0.00656 | -0.0169 | -53.4451
-4 | -0.292 | 0.00625 | -0.0176 | -46.72
-3.5 | -0.2339 | 0.00586 | -0.0183 | -39.9147
-2.5 | -0.1171 | 0.00502 | -0.0198 | -23.3267
-2 | -0.0577 | 0.00468 | -0.0206 | -12.3291
-1.5 | 0.0029 | 0.00458 | -0.0216 | 0.63319
-1 | 0.0639 | 0.00454 | -0.0226 | 14.0749
-0.5 | 0.1248 | 0.0045 | -0.0236 | 27.7333
0 | 0.1859 | 0.00448 | -0.0247 | 41.4955
0.5 | 0.2469 | 0.00449 | -0.0257 | 54.9889
1 | 0.3079 | 0.0045 | -0.0268 | 68.4222
1.5 | 0.369 | 0.00456 | -0.0278 | 80.9211
2 | 0.43 | 0.0046 | -0.0289 | 93.4783
2.5 | 0.4905 | 0.00471 | -0.0299 | 104.1401
3 | 0.5509 | 0.0048 | -0.0308 | 114.7708
3.5 | 0.6109 | 0.00495 | -0.0318 | 123.4141
4 | 0.6706 | 0.00512 | -0.0327 | 130.9766
4.5 | 0.7299 | 0.0053 | -0.0335 | 137.717
5 | 0.7879 | 0.0056 | -0.0342 | 140.6964
5.5 | 0.8454 | 0.00591 | -0.0348 | 143.0457
6 | 0.8994 | 0.0065 | -0.035 | 138.3692
6.5 | 0.9508 | 0.00721 | -0.0348 | 131.8724
7 | 1.0033 | 0.00775 | -0.0346 | 129.4581
7.5 | 1.0546 | 0.00831 | -0.0343 | 126.9073
8 | 1.1048 | 0.00885 | -0.0338 | 124.8362
8.5 | 1.1529 | 0.00942 | -0.033 | 122.3885
9 | 1.1983 | 0.01002 | -0.0317 | 119.5908
9.5 | 1.2385 | 0.01071 | -0.0297 | 115.6396
10 | 1.2619 | 0.01148 | -0.0247 | 109.9216
10.5 | 1.2746 | 0.01258 | -0.0186 | 101.3196
11 | 1.2928 | 0.01396 | -0.0143 | 92.6074
11.5 | 1.3161 | 0.01536 | -0.0111 | 85.6836
12 | 1.3403 | 0.01687 | -0.0083 | 79.4487
12.5 | 1.3622 | 0.01861 | -0.0056 | 73.1972
13.5 | 1.4038 | 0.02246 | -0.0009 | 62.5022
14 | 1.4754 | 0.02464 | -0.0089 | 59.8782
14.5 | 1.4541 | 0.02691 | 0.0007 | 54.0357
15 | 1.4737 | 0.02964 | 0.0017 | 49.72
15.5 | 1.4925 | 0.03255 | 0.0026 | 45.8525
16 | 1.5061 | 0.03599 | 0.0034 | 41.8477
16.5 | 1.5222 | 0.03932 | 0.004 | 38.7131
17 | 1.5364 | 0.04289 | 0.0044 | 35.8219
17.5 | 1.5481 | 0.04677 | 0.0047 | 33.1003
18 | 1.5559 | 0.05113 | 0.0048 | 30.4303
18.5 | 1.5658 | 0.05546 | 0.0046 | 28.233
19 | 1.574 | 0.06011 | 0.0041 | 26.1853
19.5 | 1.5799 | 0.06514 | 0.0033 | 24.2539
20 | 1.5834 | 0.07065 | 0.0021 | 22.4119

## 101. Re 8M Mach 0.25 (1)
BIGFOIL.COM POLAR EXPORT
NACA63-319 a=0.0
NACA63-319 a=0.0 |  |  |  | Cl Max: | 1.546 | at alpha= | 14 | deg
JavaFoil+Calcfoil stall+Eppler ext transition |  |  |  | L/D Max: | 110.734 | at alpha= | 5 | deg
Re: | 8000000 |  |  | Cd Min: | 0.00549 | at alpha= | -1.5 | deg
Mach: | 0.25 |  |  | Cl=0 at alpha= | -1.5154 | deg
|  |  |  | @ Cl=0.1, Cd= | 0.00549
|  |  |  | @ Cl=0.4, Cd= | 0.0057244
|  |  |  | @ Cl=0.6, Cd= | 0.0062112
alpha (deg) | Cl | Cd | Cm | Cl/Cd
-18.5 | -0.729 | 0.13371 | 0.001 | -5.454
-18 | -0.785 | 0.11905 | 0 | -6.595
-17.5 | -0.84 | 0.10391 | 0 | -8.087
-17 | -0.904 | 0.08148 | -0.001 | -11.092
-16.5 | -0.958 | 0.06647 | -0.001 | -14.419
-16 | -1.008 | 0.05353 | -0.002 | -18.834
-15.5 | -1.045 | 0.04607 | -0.002 | -22.689
-15 | -1.08 | 0.03803 | -0.003 | -28.392
-14.5 | -1.107 | 0.03157 | -0.003 | -35.062
-14 | -1.12 | 0.02834 | -0.004 | -39.535
-13.5 | -1.129 | 0.02461 | -0.005 | -45.883
-13 | -1.129 | 0.02208 | -0.005 | -51.102
-12.5 | -1.121 | 0.01987 | -0.006 | -56.433
-12 | -1.106 | 0.01815 | -0.006 | -60.969
-11.5 | -1.085 | 0.01669 | -0.007 | -65.009
-11 | -1.058 | 0.01535 | -0.008 | -68.962
-10.5 | -1.026 | 0.01457 | -0.008 | -70.396
-10 | -0.989 | 0.01354 | -0.009 | -73.039
-9.5 | -0.949 | 0.01165 | -0.01 | -81.492
-9 | -0.902 | 0.01106 | -0.01 | -81.506
-8.5 | -0.852 | 0.01051 | -0.011 | -81.006
-8 | -0.8 | 0.00914 | -0.012 | -87.459
-7.5 | -0.751 | 0.00936 | -0.012 | -80.179
-7 | -0.691 | 0.00898 | -0.013 | -76.969
-6.5 | -0.631 | 0.00867 | -0.014 | -72.781
-6 | -0.57 | 0.00837 | -0.015 | -68.056
-5.5 | -0.508 | 0.00809 | -0.015 | -62.806
-5 | -0.446 | 0.00752 | -0.016 | -59.218
-4.5 | -0.383 | 0.00725 | -0.017 | -52.786
-4 | -0.319 | 0.00677 | -0.017 | -47.125
-3.5 | -0.255 | 0.00611 | -0.018 | -41.774
-3 | -0.191 | 0.00565 | -0.019 | -33.811
-2.5 | -0.127 | 0.00556 | -0.019 | -22.826
-2 | -0.063 | 0.0055 | -0.02 | -11.382
-1.5 | 0.002 | 0.00549 | -0.021 | 0.369
-1 | 0.067 | 0.00549 | -0.021 | 12.147
-0.5 | 0.131 | 0.00549 | -0.022 | 23.895
0 | 0.196 | 0.00552 | -0.023 | 35.479
0.5 | 0.26 | 0.00553 | -0.023 | 47.133
1 | 0.324 | 0.00561 | -0.024 | 57.735
1.5 | 0.388 | 0.0057 | -0.025 | 68.085
2 | 0.452 | 0.00583 | -0.026 | 77.628
2.5 | 0.516 | 0.00593 | -0.026 | 87.039
3 | 0.58 | 0.00613 | -0.027 | 94.563
3.5 | 0.644 | 0.00639 | -0.028 | 100.685
4 | 0.707 | 0.00675 | -0.028 | 104.783
4.5 | 0.771 | 0.00711 | -0.029 | 108.42
5 | 0.834 | 0.00753 | -0.03 | 110.734
5.5 | 0.887 | 0.00803 | -0.03 | 110.448
6 | 0.944 | 0.00865 | -0.031 | 109.172
6.5 | 1 | 0.00948 | -0.031 | 105.472
7 | 1.055 | 0.0103 | -0.032 | 102.418
7.5 | 1.109 | 0.01119 | -0.032 | 99.053
8 | 1.161 | 0.01204 | -0.033 | 96.405
8.5 | 1.212 | 0.01282 | -0.033 | 94.545
9 | 1.261 | 0.01367 | -0.034 | 92.25
9.5 | 1.304 | 0.01585 | -0.034 | 82.272
10 | 1.349 | 0.01687 | -0.035 | 79.95
10.5 | 1.389 | 0.01794 | -0.035 | 77.424
11 | 1.426 | 0.01911 | -0.036 | 74.628
11.5 | 1.459 | 0.02041 | -0.037 | 71.485
12 | 1.488 | 0.02187 | -0.037 | 68.053
12.5 | 1.512 | 0.02341 | -0.038 | 64.6
13 | 1.532 | 0.025 | -0.038 | 61.256
13.5 | 1.542 | 0.02686 | -0.039 | 57.396
14 | 1.546 | 0.02878 | -0.039 | 53.719
14.5 | 1.543 | 0.03105 | -0.039 | 49.704
15 | 1.534 | 0.03337 | -0.04 | 45.953
15.5 | 1.516 | 0.03624 | -0.04 | 41.844
16 | 1.493 | 0.03919 | -0.041 | 38.086
16.5 | 1.456 | 0.0428 | -0.041 | 34.013
17 | 1.412 | 0.04623 | -0.041 | 30.552
17.5 | 1.361 | 0.05032 | -0.042 | 27.04
18 | 1.302 | 0.05522 | -0.042 | 23.573
18.5 | 1.236 | 0.06092 | -0.042 | 20.292
19 | 1.164 | 0.06846 | -0.042 | 16.998

## 102. Re 8M Mach 0.25 (2)
BIGFOIL.COM POLAR EXPORT
NACA63-319 a=0.0
NACA63-319 a=0.0 |  |  |  | Cl Max: | 1.5316 | at alpha= | 20 | deg
XFOIL ncrit=9 |  |  |  | L/D Max: | 144.072 | at alpha= | 5.5 | deg
Re: | 8000000 |  |  | Cd Min: | 0.08894 | at alpha= | 20 | deg
Mach: | 0.25 |  |  | Cl=0 at alpha= | -1.5271 | deg
|  |  |  | @ Cl=0.1, Cd= | 0.0045542
|  |  |  | @ Cl=0.4, Cd= | 0.004628
|  |  |  | @ Cl=0.6, Cd= | 0.0049415
alpha (deg) | Cl | Cd | Cm | Cl/Cd
-20 | -1.3804 | 0.07208 | -0.0468 | -19.1509
-19.5 | -1.3903 | 0.06411 | -0.0502 | -21.6862
-19 | -1.3945 | 0.05715 | -0.0531 | -24.4007
-18.5 | -1.3968 | 0.05091 | -0.0548 | -27.4367
-18 | -1.3951 | 0.04536 | -0.0557 | -30.7562
-17.5 | -1.3852 | 0.04085 | -0.0559 | -33.9094
-17 | -1.3767 | 0.03646 | -0.0557 | -37.7592
-16.5 | -1.362 | 0.03285 | -0.055 | -41.4612
-16 | -1.3487 | 0.02939 | -0.0538 | -45.8898
-15.5 | -1.3307 | 0.0265 | -0.0521 | -50.2151
-15 | -1.3149 | 0.02364 | -0.05 | -55.6218
-14.5 | -1.2945 | 0.02124 | -0.0477 | -60.9463
-14 | -1.2972 | 0.01783 | -0.0433 | -72.7538
-13.5 | -1.275 | 0.01601 | -0.0399 | -79.6377
-13 | -1.2463 | 0.01467 | -0.0365 | -84.9557
-12.5 | -1.2217 | 0.01345 | -0.0322 | -90.8327
-12 | -1.1964 | 0.01263 | -0.0269 | -94.7268
-11.5 | -1.1599 | 0.01202 | -0.023 | -96.4975
-11 | -1.1131 | 0.01142 | -0.0208 | -97.4694
-10.5 | -1.0618 | 0.01091 | -0.0194 | -97.3236
-10 | -1.0082 | 0.01046 | -0.0183 | -96.3862
-9.5 | -0.9538 | 0.00998 | -0.0173 | -95.5711
-9 | -0.8971 | 0.0096 | -0.0168 | -93.4479
-8.5 | -0.8401 | 0.00919 | -0.0164 | -91.4146
-8 | -0.7815 | 0.00888 | -0.0162 | -88.0068
-7.5 | -0.7228 | 0.00852 | -0.0161 | -84.8357
-7 | -0.6631 | 0.00825 | -0.0162 | -80.3758
-6.5 | -0.6032 | 0.00795 | -0.0164 | -75.8742
-6 | -0.5429 | 0.00768 | -0.0167 | -70.6901
-5.5 | -0.4827 | 0.00737 | -0.0171 | -65.4953
-5 | -0.4228 | 0.00702 | -0.0175 | -60.2279
-4.5 | -0.3621 | 0.0067 | -0.018 | -54.0448
-4 | -0.3018 | 0.00636 | -0.0185 | -47.4528
-3.5 | -0.2413 | 0.00597 | -0.0191 | -40.4188
-3 | -0.1813 | 0.00551 | -0.0198 | -32.9038
-2.5 | -0.1208 | 0.00506 | -0.0205 | -23.8735
-2 | -0.0594 | 0.00472 | -0.0214 | -12.5847
-1.5 | 0.0034 | 0.00463 | -0.0223 | 0.73434
-1 | 0.0669 | 0.00457 | -0.0234 | 14.6389
-0.5 | 0.1299 | 0.00454 | -0.0244 | 28.6123
0 | 0.1933 | 0.00452 | -0.0255 | 42.7655
0.5 | 0.2564 | 0.00454 | -0.0266 | 56.4758
1 | 0.3199 | 0.00455 | -0.0277 | 70.3077
1.5 | 0.3831 | 0.00462 | -0.0287 | 82.9221
2 | 0.4465 | 0.00465 | -0.0298 | 96.0215
2.5 | 0.5094 | 0.00476 | -0.0308 | 107.0168
3 | 0.5721 | 0.00487 | -0.0317 | 117.4743
3.5 | 0.6345 | 0.00503 | -0.0327 | 126.1431
4 | 0.6965 | 0.00519 | -0.0335 | 134.2004
4.5 | 0.7581 | 0.00541 | -0.0343 | 140.1294
5 | 0.8182 | 0.00572 | -0.0348 | 143.042
5.5 | 0.8774 | 0.00609 | -0.0353 | 144.0722
6 | 0.9333 | 0.00668 | -0.0352 | 139.7156
6.5 | 0.9856 | 0.00743 | -0.0346 | 132.6514
7 | 1.0384 | 0.00805 | -0.034 | 128.9938
7.5 | 1.0902 | 0.00865 | -0.0331 | 126.0347
8 | 1.1382 | 0.00931 | -0.0317 | 122.2556
8.5 | 1.1845 | 0.00994 | -0.0299 | 119.165
9 | 1.2224 | 0.01071 | -0.0269 | 114.1363
9.5 | 1.2344 | 0.01163 | -0.0196 | 106.1393
10 | 1.2494 | 0.01309 | -0.0141 | 95.4469
10.5 | 1.2668 | 0.01483 | -0.0097 | 85.4214
11 | 1.2862 | 0.01673 | -0.0061 | 76.8799
11.5 | 1.3075 | 0.0187 | -0.003 | 69.9198
12 | 1.3306 | 0.02071 | -0.0003 | 64.2492
12.5 | 1.3505 | 0.02301 | 0.0022 | 58.6919
13 | 1.371 | 0.02539 | 0.0045 | 53.9976
13.5 | 1.3897 | 0.02791 | 0.0067 | 49.7922
14 | 1.4211 | 0.03096 | 0.0055 | 45.9012
14.5 | 1.4405 | 0.03416 | 0.0066 | 42.1692
15 | 1.4588 | 0.03754 | 0.0075 | 38.8599
15.5 | 1.472 | 0.04139 | 0.0084 | 35.5641
16 | 1.4853 | 0.04529 | 0.0091 | 32.7953
16.5 | 1.4976 | 0.04943 | 0.0096 | 30.2974
17 | 1.5052 | 0.05413 | 0.0099 | 27.8071
17.5 | 1.5132 | 0.05902 | 0.0098 | 25.6388
18 | 1.5217 | 0.06404 | 0.0093 | 23.7617
18.5 | 1.5275 | 0.06957 | 0.0084 | 21.9563
19 | 1.5263 | 0.07609 | 0.0068 | 20.0591
19.5 | 1.5291 | 0.0824 | 0.005 | 18.557
20 | 1.5316 | 0.08894 | 0.0029 | 17.2206

## 103. Re 8M Mach 0.50 (1)
BIGFOIL.COM POLAR EXPORT
NACA63-319 a=0.0
NACA63-319 a=0.0 |  |  |  | Cl Max: | 1.382 | at alpha= | 10 | deg
JavaFoil+Calcfoil stall+Eppler ext transition |  |  |  | L/D Max: | 98.223 | at alpha= | 5 | deg
Re: | 8000000 |  |  | Cd Min: | 0.0057 | at alpha= | -1.5 | deg
Mach: | 0.5 |  |  | Cl=0 at alpha= | -1.5139 | deg
|  |  |  | @ Cl=0.1, Cd= | 0.0057408
|  |  |  | @ Cl=0.4, Cd= | 0.0059989
|  |  |  | @ Cl=0.6, Cd= | 0.0065883
alpha (deg) | Cl | Cd | Cm | Cl/Cd
-20 | -1.075 | 0.13873 | 0.002 | -7.746
-19.5 | -1.033 | 0.14391 | 0.001 | -7.175
-19 | -1 | 0.1418 | 0.001 | -7.051
-18.5 | -0.981 | 0.13846 | 0.001 | -7.087
-18 | -0.954 | 0.12969 | 0 | -7.353
-17.5 | -0.919 | 0.12882 | 0 | -7.132
-17 | -0.886 | 0.12492 | 0 | -7.089
-16.5 | -0.865 | 0.12284 | -0.001 | -7.038
-16 | -0.837 | 0.11464 | -0.001 | -7.3
-15.5 | -0.802 | 0.11361 | -0.002 | -7.061
-15 | -0.771 | 0.11035 | -0.002 | -6.986
-14.5 | -0.748 | 0.10692 | -0.002 | -6.996
-14 | -0.717 | 0.1017 | -0.003 | -7.049
-13.5 | -0.69 | 0.09248 | -0.003 | -7.457
-13 | -0.71 | 0.054 | -0.005 | -13.144
-12.5 | -0.629 | 0.09383 | -0.004 | -6.707
-12 | -0.6 | 0.08578 | -0.004 | -7
-11.5 | -0.578 | 0.0744 | -0.005 | -7.764
-11 | -0.544 | 0.0799 | -0.005 | -6.811
-10.5 | -0.515 | 0.07814 | -0.005 | -6.591
-10 | -0.861 | 0.02554 | -0.009 | -33.735
-9.5 | -0.915 | 0.01921 | -0.01 | -47.647
-9 | -0.908 | 0.01711 | -0.011 | -53.103
-8.5 | -0.881 | 0.0154 | -0.012 | -57.211
-8 | -0.845 | 0.01295 | -0.013 | -65.242
-7.5 | -0.797 | 0.01204 | -0.014 | -66.155
-7 | -0.742 | 0.01124 | -0.014 | -65.985
-6.5 | -0.683 | 0.0106 | -0.015 | -64.413
-6 | -0.621 | 0.00997 | -0.016 | -62.324
-5.5 | -0.558 | 0.00869 | -0.017 | -64.232
-5 | -0.496 | 0.0088 | -0.018 | -56.333
-4.5 | -0.426 | 0.008 | -0.019 | -53.249
-4 | -0.356 | 0.00767 | -0.019 | -46.394
-3.5 | -0.285 | 0.00661 | -0.02 | -43.129
-3 | -0.214 | 0.00605 | -0.021 | -35.271
-2.5 | -0.142 | 0.0058 | -0.022 | -24.44
-2 | -0.07 | 0.00576 | -0.022 | -12.158
-1.5 | 0.002 | 0.0057 | -0.023 | 0.397
-1 | 0.075 | 0.00572 | -0.024 | 13.023
-0.5 | 0.147 | 0.00578 | -0.025 | 25.4
0 | 0.219 | 0.00582 | -0.025 | 37.626
0.5 | 0.291 | 0.00588 | -0.026 | 49.508
1 | 0.362 | 0.00594 | -0.027 | 60.906
1.5 | 0.433 | 0.00605 | -0.028 | 71.621
2 | 0.505 | 0.0062 | -0.029 | 81.425
2.5 | 0.576 | 0.00647 | -0.029 | 89.087
3 | 0.647 | 0.00682 | -0.03 | 94.881
3.5 | 0.709 | 0.00749 | -0.031 | 94.658
4 | 0.776 | 0.00798 | -0.031 | 97.223
4.5 | 0.842 | 0.00857 | -0.032 | 98.181
5 | 0.907 | 0.00923 | -0.032 | 98.223
5.5 | 0.971 | 0.00991 | -0.033 | 97.906
6 | 1.032 | 0.01116 | -0.034 | 92.51
6.5 | 1.092 | 0.01238 | -0.034 | 88.223
7 | 1.15 | 0.01378 | -0.035 | 83.423
7.5 | 1.205 | 0.01502 | -0.035 | 80.239
8 | 1.256 | 0.01623 | -0.036 | 77.38
8.5 | 1.298 | 0.01931 | -0.037 | 67.202
9 | 1.336 | 0.02089 | -0.037 | 63.977
9.5 | 1.366 | 0.02283 | -0.038 | 59.833
10 | 1.382 | 0.02499 | -0.038 | 55.287
10.5 | 1.367 | 0.02762 | -0.039 | 49.497
11 | 1.301 | 0.03081 | -0.039 | 42.218
11.5 | 0.85 | 0.03778 | -0.039 | 22.497
12 | 0.878 | 0.04122 | -0.04 | 21.3
12.5 | 0.909 | 0.04204 | -0.04 | 21.631
13 | 0.931 | 0.04979 | -0.04 | 18.698
13.5 | 0.95 | 0.05867 | -0.04 | 16.2
14 | 0.989 | 0.0556 | -0.041 | 17.78
14.5 | 1.002 | 0.06929 | -0.041 | 14.458
15 | 1.044 | 0.06239 | -0.042 | 16.729

## 104. Re 8M Mach 0.50 (2)
BIGFOIL.COM POLAR EXPORT
NACA63-319 a=0.0
NACA63-319 a=0.0 |  |  |  | Cl Max: | 1.3359 | at alpha= | 14 | deg
XFOIL ncrit=9 |  |  |  | L/D Max: | 148.975 | at alpha= | 4.5 | deg
Re: | 8000000 |  |  | Cd Min: | 0.06186 | at alpha= | 14 | deg
Mach: | 0.5 |  |  | Cl=0 at alpha= | -1.545 | deg
|  |  |  | @ Cl=0.1, Cd= | 0.0047611
|  |  |  | @ Cl=0.4, Cd= | 0.0048505
|  |  |  | @ Cl=0.6, Cd= | 0.0050757
alpha (deg) | Cl | Cd | Cm | Cl/Cd
-13 | -1.1258 | 0.03761 | -0.0769 | -29.9335
-12.5 | -1.1509 | 0.0306 | -0.0751 | -37.6111
-12 | -1.1506 | 0.0258 | -0.0718 | -44.5969
-11.5 | -1.1363 | 0.02211 | -0.0678 | -51.393
-11 | -1.1088 | 0.01931 | -0.0636 | -57.421
-10.5 | -1.074 | 0.01708 | -0.0593 | -62.8806
-10 | -1.0382 | 0.01511 | -0.0548 | -68.7095
-9.5 | -1.0002 | 0.01346 | -0.0501 | -74.3091
-9 | -0.9646 | 0.01209 | -0.0446 | -79.7849
-8.5 | -0.9362 | 0.01115 | -0.0371 | -83.9641
-8 | -0.8813 | 0.01051 | -0.0331 | -83.8535
-7.5 | -0.8206 | 0.0099 | -0.03 | -82.8889
-7 | -0.7554 | 0.00943 | -0.0279 | -80.106
-6.5 | -0.6885 | 0.00895 | -0.0262 | -76.9274
-6 | -0.6196 | 0.00858 | -0.0251 | -72.2145
-5.5 | -0.55 | 0.00821 | -0.0244 | -66.9915
-5 | -0.4808 | 0.00783 | -0.0238 | -61.4049
-4.5 | -0.4125 | 0.00735 | -0.0234 | -56.1224
-4 | -0.3433 | 0.00692 | -0.0233 | -49.6098
-3.5 | -0.2739 | 0.0065 | -0.0234 | -42.1385
-3 | -0.2058 | 0.0059 | -0.0236 | -34.8814
-2.5 | -0.1378 | 0.00529 | -0.024 | -26.0491
-2 | -0.0667 | 0.00491 | -0.0247 | -13.5845
-1.5 | 0.0066 | 0.00483 | -0.0258 | 1.3665
-1 | 0.0802 | 0.00478 | -0.0269 | 16.7782
-0.5 | 0.1536 | 0.00471 | -0.028 | 32.6115
0 | 0.2271 | 0.00474 | -0.0292 | 47.9114
0.5 | 0.3011 | 0.00477 | -0.0304 | 63.1237
1 | 0.3747 | 0.00483 | -0.0315 | 77.5776
1.5 | 0.4488 | 0.00489 | -0.0327 | 91.7791
2 | 0.5224 | 0.00497 | -0.0337 | 105.1107
2.5 | 0.5965 | 0.00507 | -0.0347 | 117.6529
3 | 0.6701 | 0.00519 | -0.0356 | 129.1137
3.5 | 0.7434 | 0.00537 | -0.0363 | 138.4358
4 | 0.8156 | 0.00561 | -0.0367 | 145.3832
4.5 | 0.8864 | 0.00595 | -0.0368 | 148.9748
5 | 0.9547 | 0.00641 | -0.0364 | 148.9392
5.5 | 1.0199 | 0.00697 | -0.0354 | 146.3271
6 | 1.0816 | 0.0076 | -0.0337 | 142.3158
6.5 | 1.1285 | 0.0086 | -0.0299 | 131.2209
7 | 1.1429 | 0.00981 | -0.0211 | 116.5036
7.5 | 1.1542 | 0.01159 | -0.0134 | 99.5858
8 | 1.1732 | 0.01371 | -0.0078 | 85.5726
8.5 | 1.1924 | 0.01611 | -0.0028 | 74.0161
9 | 1.2125 | 0.01871 | 0.0017 | 64.8049
9.5 | 1.223 | 0.02196 | 0.0062 | 55.6922
10 | 1.2236 | 0.02598 | 0.0106 | 47.0978
10.5 | 1.227 | 0.03023 | 0.014 | 40.5888
11 | 1.2382 | 0.03435 | 0.0166 | 36.0466
11.5 | 1.2557 | 0.03833 | 0.0187 | 32.7602
12 | 1.2712 | 0.04268 | 0.0203 | 29.7844
12.5 | 1.2896 | 0.04703 | 0.0217 | 27.4208
13 | 1.307 | 0.05167 | 0.0226 | 25.2951
14 | 1.3359 | 0.06186 | 0.0238 | 21.5955

## 105. Re 10M Mach 0.00 (1)
BIGFOIL.COM POLAR EXPORT
NACA63-319 a=0.0
NACA63-319 a=0.0 |  |  |  | Cl Max: | 1.62 | at alpha= | 16 | deg
JavaFoil+Calcfoil stall+Eppler ext transition |  |  |  | L/D Max: | 113.952 | at alpha= | 5.5 | deg
Re: | 10000000 |  |  | Cd Min: | 0.00537 | at alpha= | -1.5 | deg
Mach: | 0 |  |  | Cl=0 at alpha= | -1.5159 | deg
|  |  |  | @ Cl=0.1, Cd= | 0.00537
|  |  |  | @ Cl=0.4, Cd= | 0.005601
|  |  |  | @ Cl=0.6, Cd= | 0.0062677
alpha (deg) | Cl | Cd | Cm | Cl/Cd
-20 | -1.075 | 0.08716 | 0.002 | -12.33
-19.5 | -1.105 | 0.07418 | 0.002 | -14.901
-19 | -1.135 | 0.06265 | 0.001 | -18.11
-18.5 | -1.159 | 0.05447 | 0.001 | -21.267
-18 | -1.176 | 0.04919 | 0 | -23.915
-17.5 | -1.196 | 0.04259 | 0 | -28.073
-17 | -1.208 | 0.03824 | -0.001 | -31.597
-16.5 | -1.219 | 0.03374 | -0.001 | -36.138
-16 | -1.226 | 0.03022 | -0.002 | -40.557
-15.5 | -1.227 | 0.02745 | -0.002 | -44.719
-15 | -1.225 | 0.02496 | -0.003 | -49.079
-14.5 | -1.219 | 0.02276 | -0.003 | -53.562
-14 | -1.208 | 0.02077 | -0.004 | -58.196
-13.5 | -1.194 | 0.01902 | -0.004 | -62.756
-13 | -1.175 | 0.01748 | -0.005 | -67.207
-12.5 | -1.152 | 0.01613 | -0.006 | -71.406
-12 | -1.125 | 0.01503 | -0.006 | -74.832
-11.5 | -1.094 | 0.01394 | -0.007 | -78.437
-11 | -1.059 | 0.01307 | -0.007 | -80.982
-10.5 | -1.025 | 0.01111 | -0.008 | -92.263
-10 | -0.983 | 0.01054 | -0.009 | -93.291
-9.5 | -0.937 | 0.01034 | -0.009 | -90.602
-9 | -0.888 | 0.00908 | -0.01 | -97.819
-8.5 | -0.842 | 0.00893 | -0.011 | -94.232
-8 | -0.786 | 0.00896 | -0.011 | -87.758
-7.5 | -0.73 | 0.00869 | -0.012 | -83.972
-7 | -0.672 | 0.00837 | -0.013 | -80.234
-6.5 | -0.613 | 0.00812 | -0.013 | -75.412
-6 | -0.553 | 0.00787 | -0.014 | -70.236
-5.5 | -0.493 | 0.00763 | -0.015 | -64.539
-5 | -0.432 | 0.0072 | -0.015 | -60.005
-4.5 | -0.371 | 0.00698 | -0.016 | -53.087
-4 | -0.309 | 0.0067 | -0.017 | -46.131
-3.5 | -0.247 | 0.0061 | -0.017 | -40.563
-3 | -0.185 | 0.00587 | -0.018 | -31.56
-2.5 | -0.123 | 0.00551 | -0.019 | -22.322
-2 | -0.061 | 0.00538 | -0.019 | -11.257
-1.5 | 0.002 | 0.00537 | -0.02 | 0.365
-1 | 0.065 | 0.00537 | -0.021 | 12.01
-0.5 | 0.127 | 0.00537 | -0.021 | 23.668
0 | 0.19 | 0.00538 | -0.022 | 35.228
0.5 | 0.252 | 0.00539 | -0.023 | 46.747
1 | 0.314 | 0.00549 | -0.023 | 57.15
1.5 | 0.376 | 0.00557 | -0.024 | 67.525
2 | 0.438 | 0.00565 | -0.025 | 77.56
2.5 | 0.5 | 0.00584 | -0.025 | 85.658
3 | 0.562 | 0.00609 | -0.026 | 92.338
3.5 | 0.624 | 0.00638 | -0.027 | 97.801
4 | 0.685 | 0.00659 | -0.027 | 103.93
4.5 | 0.747 | 0.00685 | -0.028 | 108.941
5 | 0.808 | 0.00719 | -0.029 | 112.346
5.5 | 0.869 | 0.00762 | -0.029 | 113.952
6 | 0.92 | 0.0083 | -0.03 | 110.914
6.5 | 0.975 | 0.00888 | -0.03 | 109.775
7 | 1.029 | 0.00962 | -0.031 | 106.958
7.5 | 1.082 | 0.0102 | -0.031 | 106.13
8 | 1.134 | 0.01084 | -0.032 | 104.605
8.5 | 1.185 | 0.01146 | -0.033 | 103.447
9 | 1.235 | 0.01221 | -0.033 | 101.103
9.5 | 1.279 | 0.01395 | -0.034 | 91.685
10 | 1.326 | 0.01473 | -0.034 | 90.002
10.5 | 1.368 | 0.01563 | -0.035 | 87.539
11 | 1.409 | 0.01657 | -0.035 | 85.01
11.5 | 1.446 | 0.01761 | -0.036 | 82.153
12 | 1.482 | 0.01869 | -0.036 | 79.261
12.5 | 1.513 | 0.01988 | -0.037 | 76.15
13 | 1.542 | 0.02119 | -0.037 | 72.791
13.5 | 1.565 | 0.02253 | -0.038 | 69.477
14 | 1.584 | 0.02397 | -0.038 | 66.112
14.5 | 1.6 | 0.02553 | -0.039 | 62.659
15 | 1.611 | 0.02737 | -0.039 | 58.849
15.5 | 1.617 | 0.0294 | -0.039 | 55.015
16 | 1.62 | 0.03145 | -0.04 | 51.518
16.5 | 1.616 | 0.03363 | -0.04 | 48.062
17 | 1.608 | 0.03608 | -0.041 | 44.551
17.5 | 1.595 | 0.03867 | -0.041 | 41.244
18 | 1.579 | 0.04125 | -0.042 | 38.283
18.5 | 1.559 | 0.0444 | -0.042 | 35.11
19 | 1.536 | 0.04779 | -0.042 | 32.134
19.5 | 1.51 | 0.05104 | -0.043 | 29.582
20 | 1.481 | 0.05525 | -0.043 | 26.796

## 106. Re 10M Mach 0.00 (2)
BIGFOIL.COM POLAR EXPORT
NACA63-319 a=0.0
NACA63-319 a=0.0 |  |  |  | Cl Max: | 1.6165 | at alpha= | 20 | deg
XFOIL ncrit=9 |  |  |  | L/D Max: | 140.973 | at alpha= | 5 | deg
Re: | 10000000 |  |  | Cd Min: | 0.06453 | at alpha= | 20 | deg
Mach: | 0 |  |  | Cl=0 at alpha= | -1.5243 | deg
|  |  |  | @ Cl=0.1, Cd= | 0.0044059
|  |  |  | @ Cl=0.4, Cd= | 0.004455
|  |  |  | @ Cl=0.6, Cd= | 0.0048505
alpha (deg) | Cl | Cd | Cm | Cl/Cd
-19.5 | -1.4932 | 0.04027 | -0.0465 | -37.0797
-19 | -1.4866 | 0.03638 | -0.0462 | -40.8631
-18.5 | -1.4778 | 0.03274 | -0.0457 | -45.1374
-18 | -1.4636 | 0.02974 | -0.0449 | -49.2132
-17.5 | -1.4465 | 0.02713 | -0.0439 | -53.3174
-17 | -1.4297 | 0.02463 | -0.0424 | -58.0471
-16.5 | -1.409 | 0.02252 | -0.0409 | -62.5666
-16 | -1.3882 | 0.02053 | -0.039 | -67.6181
-15.5 | -1.3709 | 0.0185 | -0.0364 | -74.1027
-15 | -1.3685 | 0.01595 | -0.0319 | -85.7994
-14.5 | -1.3531 | 0.01438 | -0.0278 | -94.096
-14 | -1.3305 | 0.0134 | -0.0237 | -99.291
-13.5 | -1.3106 | 0.0127 | -0.0183 | -103.1969
-13 | -1.2722 | 0.01208 | -0.016 | -105.3146
-12.5 | -1.2272 | 0.01157 | -0.0147 | -106.0674
-12 | -1.1795 | 0.01112 | -0.0138 | -106.0701
-11.5 | -1.1308 | 0.01063 | -0.013 | -106.3782
-11 | -1.0799 | 0.01021 | -0.0125 | -105.7689
-10.5 | -1.0272 | 0.00986 | -0.0123 | -104.1785
-10 | -0.9742 | 0.00947 | -0.0121 | -102.8722
-9.5 | -0.9201 | 0.00913 | -0.0121 | -100.7777
-9 | -0.8648 | 0.00882 | -0.0123 | -98.0499
-8.5 | -0.8094 | 0.0085 | -0.0125 | -95.2235
-8 | -0.7529 | 0.00823 | -0.0129 | -91.4824
-7.5 | -0.6963 | 0.00796 | -0.0132 | -87.4749
-7 | -0.6388 | 0.00771 | -0.0137 | -82.8534
-6.5 | -0.5812 | 0.00748 | -0.0143 | -77.7005
-6 | -0.5233 | 0.00723 | -0.0148 | -72.379
-5.5 | -0.4654 | 0.00697 | -0.0154 | -66.7719
-5 | -0.4075 | 0.00666 | -0.016 | -61.1862
-4.5 | -0.3492 | 0.00638 | -0.0167 | -54.7335
-4 | -0.2907 | 0.00612 | -0.0174 | -47.5
-3.5 | -0.2323 | 0.00579 | -0.0181 | -40.1209
-3 | -0.1738 | 0.00547 | -0.0189 | -31.7733
-2.5 | -0.1152 | 0.00509 | -0.0197 | -22.6326
-2 | -0.0568 | 0.00468 | -0.0205 | -12.1368
-1.5 | 0.0029 | 0.00446 | -0.0215 | 0.65022
-1 | 0.0635 | 0.00443 | -0.0225 | 14.3341
-0.5 | 0.1242 | 0.00439 | -0.0235 | 28.2916
0 | 0.1846 | 0.00434 | -0.0245 | 42.5346
0.5 | 0.2455 | 0.00435 | -0.0256 | 56.4368
1 | 0.3061 | 0.00438 | -0.0267 | 69.8858
1.5 | 0.3668 | 0.0044 | -0.0277 | 83.3636
2 | 0.4272 | 0.0045 | -0.0287 | 94.9333
2.5 | 0.4874 | 0.00458 | -0.0297 | 106.4192
3 | 0.5475 | 0.0047 | -0.0307 | 116.4894
3.5 | 0.6068 | 0.00487 | -0.0317 | 124.5996
4 | 0.6661 | 0.00504 | -0.0326 | 132.1627
4.5 | 0.7244 | 0.00528 | -0.0334 | 137.197
5 | 0.7824 | 0.00555 | -0.0341 | 140.973
6 | 0.8919 | 0.00656 | -0.0348 | 135.9604
6.5 | 0.9448 | 0.00713 | -0.0348 | 132.5105
7 | 0.9977 | 0.00762 | -0.0349 | 130.9318
7.5 | 1.0493 | 0.00813 | -0.0347 | 129.0652
8 | 1.1005 | 0.00862 | -0.0345 | 127.6682
8.5 | 1.1493 | 0.00916 | -0.0338 | 125.4694
9 | 1.196 | 0.00972 | -0.0329 | 123.0453
9.5 | 1.2387 | 0.01036 | -0.0314 | 119.5656
10 | 1.2743 | 0.01111 | -0.0287 | 114.6985
10.5 | 1.2888 | 0.01188 | -0.0222 | 108.4848
11 | 1.3085 | 0.01295 | -0.0177 | 101.0425
11.5 | 1.3333 | 0.0141 | -0.0144 | 94.5603
12.5 | 1.3818 | 0.01692 | -0.0088 | 81.6667
13 | 1.405 | 0.01856 | -0.0064 | 75.7004
13.5 | 1.4287 | 0.02026 | -0.0042 | 70.5183
14 | 1.4468 | 0.02229 | -0.0018 | 64.908
14.5 | 1.5203 | 0.02436 | -0.0102 | 62.4097
15.5 | 1.5163 | 0.02939 | 0.0005 | 51.5924
16 | 1.5368 | 0.03222 | 0.001 | 47.6971
16.5 | 1.5569 | 0.03527 | 0.0012 | 44.1423
17 | 1.5841 | 0.03916 | -0.0014 | 40.452
17.5 | 1.5794 | 0.04265 | 0.0024 | 37.0317
18 | 1.59 | 0.04631 | 0.0031 | 34.3338
18.5 | 1.5993 | 0.05033 | 0.0033 | 31.7763
19 | 1.605 | 0.05487 | 0.0033 | 29.251
19.5 | 1.6107 | 0.05963 | 0.0029 | 27.0116
20 | 1.6165 | 0.06453 | 0.0021 | 25.0504

## 107. Re 10M Mach 0.10 (1)
BIGFOIL.COM POLAR EXPORT
NACA63-319 a=0.0
NACA63-319 a=0.0 |  |  |  | Cl Max: | 1.608 | at alpha= | 16 | deg
JavaFoil+Calcfoil stall+Eppler ext transition |  |  |  | L/D Max: | 113.893 | at alpha= | 5.5 | deg
Re: | 10000000 |  |  | Cd Min: | 0.00538 | at alpha= | -2 | deg
Mach: | 0.1 |  |  | Cl=0 at alpha= | -1.5159 | deg
|  |  |  | @ Cl=0.1, Cd= | 0.0054
|  |  |  | @ Cl=0.4, Cd= | 0.0056203
|  |  |  | @ Cl=0.6, Cd= | 0.0062668
alpha (deg) | Cl | Cd | Cm | Cl/Cd
-20 | -1.009 | 0.10361 | 0.002 | -9.74
-19.5 | -1.052 | 0.08261 | 0.002 | -12.73
-19 | -1.085 | 0.0696 | 0.001 | -15.592
-18.5 | -1.112 | 0.06143 | 0.001 | -18.093
-18 | -1.137 | 0.05347 | 0 | -21.263
-17.5 | -1.159 | 0.04678 | 0 | -24.777
-17 | -1.179 | 0.04073 | -0.001 | -28.935
-16.5 | -1.194 | 0.03554 | -0.001 | -33.604
-16 | -1.205 | 0.03163 | -0.002 | -38.083
-15.5 | -1.21 | 0.0286 | -0.002 | -42.309
-15 | -1.211 | 0.02599 | -0.003 | -46.592
-14.5 | -1.208 | 0.02353 | -0.003 | -51.329
-14 | -1.2 | 0.02145 | -0.004 | -55.95
-13.5 | -1.187 | 0.01978 | -0.004 | -60.007
-13 | -1.171 | 0.01791 | -0.005 | -65.388
-12.5 | -1.15 | 0.01649 | -0.006 | -69.688
-12 | -1.123 | 0.01536 | -0.006 | -73.132
-11.5 | -1.094 | 0.01423 | -0.007 | -76.853
-11 | -1.06 | 0.0133 | -0.008 | -79.668
-10.5 | -1.023 | 0.01238 | -0.008 | -82.606
-10 | -0.985 | 0.01066 | -0.009 | -92.449
-9.5 | -0.94 | 0.01045 | -0.009 | -89.896
-9 | -0.891 | 0.00871 | -0.01 | -102.235
-8.5 | -0.845 | 0.00897 | -0.011 | -94.224
-8 | -0.79 | 0.00899 | -0.012 | -87.889
-7.5 | -0.733 | 0.00874 | -0.012 | -83.888
-7 | -0.675 | 0.00843 | -0.013 | -80.074
-6.5 | -0.615 | 0.00814 | -0.013 | -75.632
-6 | -0.556 | 0.00788 | -0.014 | -70.48
-5.5 | -0.495 | 0.00765 | -0.015 | -64.725
-5 | -0.434 | 0.00754 | -0.015 | -57.541
-4.5 | -0.373 | 0.00699 | -0.016 | -53.319
-4 | -0.311 | 0.00677 | -0.017 | -45.874
-3.5 | -0.249 | 0.00613 | -0.017 | -40.569
-3 | -0.186 | 0.00586 | -0.018 | -31.737
-2.5 | -0.124 | 0.00553 | -0.019 | -22.333
-2 | -0.061 | 0.00538 | -0.019 | -11.325
-1.5 | 0.002 | 0.00543 | -0.02 | 0.363
-1 | 0.065 | 0.0054 | -0.021 | 12.007
-0.5 | 0.128 | 0.0054 | -0.021 | 23.661
0 | 0.191 | 0.00543 | -0.022 | 35.132
0.5 | 0.253 | 0.00545 | -0.023 | 46.494
1 | 0.315 | 0.00549 | -0.024 | 57.424
1.5 | 0.378 | 0.00556 | -0.024 | 67.913
2 | 0.44 | 0.00573 | -0.025 | 76.872
2.5 | 0.503 | 0.00584 | -0.026 | 86.039
3 | 0.565 | 0.00612 | -0.026 | 92.208
3.5 | 0.627 | 0.00638 | -0.027 | 98.192
4 | 0.689 | 0.00664 | -0.028 | 103.709
4.5 | 0.75 | 0.00693 | -0.028 | 108.367
5 | 0.812 | 0.00722 | -0.029 | 112.402
5.5 | 0.873 | 0.00766 | -0.03 | 113.893
6 | 0.924 | 0.00838 | -0.03 | 110.271
6.5 | 0.979 | 0.00898 | -0.031 | 109.054
7 | 1.033 | 0.0097 | -0.031 | 106.456
7.5 | 1.087 | 0.01032 | -0.032 | 105.31
8 | 1.139 | 0.01096 | -0.032 | 103.88
8.5 | 1.19 | 0.01161 | -0.033 | 102.496
9 | 1.239 | 0.01238 | -0.033 | 100.066
9.5 | 1.284 | 0.01413 | -0.034 | 90.837
10 | 1.33 | 0.01496 | -0.034 | 88.868
10.5 | 1.372 | 0.01585 | -0.035 | 86.557
11 | 1.412 | 0.01682 | -0.035 | 83.958
11.5 | 1.449 | 0.01788 | -0.036 | 81.038
12 | 1.483 | 0.01908 | -0.036 | 77.737
12.5 | 1.515 | 0.02024 | -0.037 | 74.864
13 | 1.542 | 0.02157 | -0.037 | 71.499
13.5 | 1.564 | 0.02296 | -0.038 | 68.115
14 | 1.581 | 0.02461 | -0.038 | 64.265
14.5 | 1.595 | 0.02618 | -0.039 | 60.912
15 | 1.603 | 0.02813 | -0.039 | 56.985
15.5 | 1.607 | 0.03008 | -0.04 | 53.432
16 | 1.608 | 0.03223 | -0.04 | 49.874
16.5 | 1.6 | 0.03451 | -0.04 | 46.364
17 | 1.588 | 0.03709 | -0.041 | 42.803
17.5 | 1.571 | 0.03976 | -0.041 | 39.51
18 | 1.551 | 0.04252 | -0.042 | 36.465
18.5 | 1.526 | 0.04584 | -0.042 | 33.287
19 | 1.498 | 0.04947 | -0.042 | 30.279
19.5 | 1.466 | 0.05354 | -0.043 | 27.383
20 | 1.433 | 0.05741 | -0.043 | 24.952

## 108. Re 10M Mach 0.10 (2)
BIGFOIL.COM POLAR EXPORT
NACA63-319 a=0.0
NACA63-319 a=0.0 |  |  |  | Cl Max: | 1.6115 | at alpha= | 20 | deg
XFOIL ncrit=9 |  |  |  | L/D Max: | 141.711 | at alpha= | 5.5 | deg
Re: | 10000000 |  |  | Cd Min: | 0.06721 | at alpha= | 20 | deg
Mach: | 0.1 |  |  | Cl=0 at alpha= | -1.5249 | deg
|  |  |  | @ Cl=0.1, Cd= | 0.0044165
|  |  |  | @ Cl=0.4, Cd= | 0.0044603
|  |  |  | @ Cl=0.6, Cd= | 0.0048487
alpha (deg) | Cl | Cd | Cm | Cl/Cd
-20 | -1.4941 | 0.04755 | -0.0466 | -31.4217
-19.5 | -1.4829 | 0.04311 | -0.048 | -34.3981
-19 | -1.4771 | 0.03891 | -0.048 | -37.962
-18.5 | -1.4699 | 0.0349 | -0.0478 | -42.1175
-18 | -1.4572 | 0.03158 | -0.0471 | -46.1431
-17.5 | -1.4409 | 0.02874 | -0.0462 | -50.1357
-17 | -1.4262 | 0.02595 | -0.0448 | -54.9595
-16.5 | -1.406 | 0.02367 | -0.0433 | -59.4001
-16 | -1.3859 | 0.02152 | -0.0414 | -64.4006
-15.5 | -1.3662 | 0.0195 | -0.0392 | -70.0615
-15 | -1.3485 | 0.01752 | -0.0363 | -76.9692
-14.5 | -1.3399 | 0.01537 | -0.032 | -87.1763
-14 | -1.3284 | 0.01376 | -0.027 | -96.5407
-13.5 | -1.3049 | 0.01295 | -0.0224 | -100.7645
-13 | -1.277 | 0.0123 | -0.018 | -103.8211
-12.5 | -1.2339 | 0.01173 | -0.0162 | -105.1918
-12 | -1.1861 | 0.01127 | -0.0151 | -105.244
-11.5 | -1.1376 | 0.01077 | -0.0141 | -105.6267
-11 | -1.0869 | 0.01032 | -0.0135 | -105.3198
-10.5 | -1.0341 | 0.00994 | -0.0131 | -104.0342
-10 | -0.9805 | 0.00956 | -0.0129 | -102.5628
-9.5 | -0.9263 | 0.0092 | -0.0128 | -100.6848
-9 | -0.8705 | 0.00889 | -0.0129 | -97.919
-8.5 | -0.8148 | 0.00856 | -0.013 | -95.1869
-8 | -0.7578 | 0.00828 | -0.0133 | -91.5217
-7.5 | -0.7009 | 0.008 | -0.0136 | -87.6125
-7 | -0.6429 | 0.00775 | -0.014 | -82.9548
-6.5 | -0.585 | 0.00751 | -0.0145 | -77.8961
-6 | -0.5266 | 0.00726 | -0.0151 | -72.5344
-5.5 | -0.4683 | 0.007 | -0.0156 | -66.9
-5 | -0.4101 | 0.00668 | -0.0162 | -61.3922
-4.5 | -0.3514 | 0.0064 | -0.0168 | -54.9062
-4 | -0.2924 | 0.00614 | -0.0175 | -47.6221
-3.5 | -0.2336 | 0.00581 | -0.0183 | -40.2065
-3 | -0.1748 | 0.00548 | -0.019 | -31.8978
-2.5 | -0.1158 | 0.0051 | -0.0198 | -22.7059
-2 | -0.0572 | 0.00468 | -0.0206 | -12.2222
-1.5 | 0.003 | 0.00447 | -0.0216 | 0.67114
-1 | 0.0641 | 0.00444 | -0.0226 | 14.4369
-0.5 | 0.1251 | 0.0044 | -0.0237 | 28.4318
0 | 0.1859 | 0.00435 | -0.0247 | 42.7356
0.5 | 0.2472 | 0.00436 | -0.0258 | 56.6972
1 | 0.3082 | 0.00439 | -0.0268 | 70.205
1.5 | 0.3694 | 0.00441 | -0.0279 | 83.7642
2 | 0.4302 | 0.00451 | -0.0289 | 95.388
2.5 | 0.4908 | 0.00459 | -0.0299 | 106.9281
3 | 0.5513 | 0.00471 | -0.0309 | 117.0488
3.5 | 0.611 | 0.00488 | -0.0318 | 125.2049
4 | 0.6708 | 0.00505 | -0.0327 | 132.8317
4.5 | 0.7295 | 0.0053 | -0.0335 | 137.6415
5 | 0.7878 | 0.00557 | -0.0342 | 141.4363
5.5 | 0.8446 | 0.00596 | -0.0348 | 141.7114
6 | 0.8981 | 0.00658 | -0.0349 | 136.4894
6.5 | 0.951 | 0.00718 | -0.0348 | 132.4513
7 | 1.0042 | 0.00767 | -0.0348 | 130.9257
7.5 | 1.056 | 0.00819 | -0.0346 | 128.9377
8 | 1.107 | 0.0087 | -0.0342 | 127.2414
8.5 | 1.156 | 0.00923 | -0.0335 | 125.2438
9 | 1.2019 | 0.00983 | -0.0323 | 122.2686
9.5 | 1.2437 | 0.01049 | -0.0304 | 118.5605
10 | 1.274 | 0.01123 | -0.0267 | 113.4461
10.5 | 1.2858 | 0.01217 | -0.02 | 105.6532
11 | 1.3067 | 0.01334 | -0.0158 | 97.9535
11.5 | 1.3321 | 0.01457 | -0.0127 | 91.4276
12 | 1.3555 | 0.01605 | -0.0097 | 84.4548
12.5 | 1.3804 | 0.01758 | -0.0072 | 78.521
13 | 1.403 | 0.01934 | -0.0047 | 72.544
14 | 1.4444 | 0.02326 | -0.0001 | 62.098
14.5 | 1.475 | 0.02534 | -0.0003 | 58.2084
15 | 1.4961 | 0.02794 | 0.0007 | 53.5469
15.5 | 1.5143 | 0.03094 | 0.0015 | 48.9431
16 | 1.537 | 0.03393 | 0.0015 | 45.2991
16.5 | 1.5681 | 0.03739 | -0.0009 | 41.939
17 | 1.58 | 0.04117 | -0.0003 | 38.3775
17.5 | 1.5756 | 0.04449 | 0.0038 | 35.4147
18 | 1.5856 | 0.04836 | 0.0044 | 32.7874
18.5 | 1.5937 | 0.0526 | 0.0046 | 30.2985
19 | 1.5984 | 0.05742 | 0.0044 | 27.837
19.5 | 1.6042 | 0.06229 | 0.0038 | 25.7537
20 | 1.6115 | 0.06721 | 0.0029 | 23.9771

## 109. Re 10M Mach 0.25 (1)
BIGFOIL.COM POLAR EXPORT
NACA63-319 a=0.0
NACA63-319 a=0.0 |  |  |  | Cl Max: | 1.549 | at alpha= | 14 | deg
JavaFoil+Calcfoil stall+Eppler ext transition |  |  |  | L/D Max: | 110.441 | at alpha= | 5 | deg
Re: | 10000000 |  |  | Cd Min: | 0.00541 | at alpha= | -0.5 | deg
Mach: | 0.25 |  |  | Cl=0 at alpha= | -1.5154 | deg
|  |  |  | @ Cl=0.1, Cd= | 0.0054197
|  |  |  | @ Cl=0.4, Cd= | 0.0056925
|  |  |  | @ Cl=0.6, Cd= | 0.0063612
alpha (deg) | Cl | Cd | Cm | Cl/Cd
-18.5 | -0.73 | 0.13209 | 0.001 | -5.527
-18 | -0.788 | 0.11492 | 0 | -6.858
-17.5 | -0.846 | 0.09759 | 0 | -8.673
-17 | -0.914 | 0.07363 | -0.001 | -12.411
-16.5 | -0.968 | 0.06003 | -0.001 | -16.123
-16 | -1.015 | 0.04927 | -0.002 | -20.605
-15.5 | -1.053 | 0.04202 | -0.002 | -25.063
-15 | -1.085 | 0.03561 | -0.003 | -30.465
-14.5 | -1.111 | 0.0298 | -0.003 | -37.28
-14 | -1.124 | 0.02679 | -0.004 | -41.954
-13.5 | -1.132 | 0.02337 | -0.005 | -48.451
-13 | -1.132 | 0.02098 | -0.005 | -53.936
-12.5 | -1.124 | 0.01889 | -0.006 | -59.512
-12 | -1.109 | 0.01728 | -0.006 | -64.178
-11.5 | -1.088 | 0.01591 | -0.007 | -68.354
-11 | -1.061 | 0.01464 | -0.008 | -72.468
-10.5 | -1.028 | 0.01359 | -0.008 | -75.655
-10 | -0.991 | 0.01262 | -0.009 | -78.581
-9.5 | -0.952 | 0.01119 | -0.01 | -85.06
-9 | -0.904 | 0.01061 | -0.01 | -85.184
-8.5 | -0.854 | 0.00971 | -0.011 | -87.903
-8 | -0.802 | 0.00922 | -0.012 | -87.027
-7.5 | -0.751 | 0.0091 | -0.012 | -82.473
-7 | -0.691 | 0.00868 | -0.013 | -79.703
-6.5 | -0.631 | 0.00838 | -0.014 | -75.303
-6 | -0.57 | 0.00811 | -0.015 | -70.316
-5.5 | -0.508 | 0.00784 | -0.015 | -64.818
-5 | -0.446 | 0.00768 | -0.016 | -58.052
-4.5 | -0.383 | 0.00714 | -0.017 | -53.554
-4 | -0.319 | 0.00687 | -0.017 | -46.432
-3.5 | -0.255 | 0.00621 | -0.018 | -41.103
-3 | -0.191 | 0.00594 | -0.019 | -32.199
-2.5 | -0.127 | 0.00555 | -0.019 | -22.853
-2 | -0.063 | 0.00542 | -0.02 | -11.542
-1.5 | 0.002 | 0.00545 | -0.021 | 0.372
-1 | 0.067 | 0.00543 | -0.021 | 12.279
-0.5 | 0.131 | 0.00541 | -0.022 | 24.24
0 | 0.196 | 0.00544 | -0.023 | 36.012
0.5 | 0.26 | 0.00551 | -0.023 | 47.298
1 | 0.324 | 0.00554 | -0.024 | 58.434
1.5 | 0.388 | 0.00567 | -0.025 | 68.447
2 | 0.452 | 0.00579 | -0.026 | 78.109
2.5 | 0.516 | 0.00592 | -0.026 | 87.151
3 | 0.58 | 0.00628 | -0.027 | 92.418
3.5 | 0.644 | 0.00654 | -0.028 | 98.467
4 | 0.707 | 0.0068 | -0.028 | 104.066
4.5 | 0.771 | 0.00715 | -0.029 | 107.797
5 | 0.834 | 0.00755 | -0.03 | 110.441
5.5 | 0.887 | 0.00811 | -0.03 | 109.376
6 | 0.944 | 0.0088 | -0.031 | 107.193
6.5 | 1.001 | 0.00946 | -0.031 | 105.756
7 | 1.055 | 0.01029 | -0.032 | 102.614
7.5 | 1.11 | 0.01099 | -0.032 | 101.038
8 | 1.163 | 0.01168 | -0.033 | 99.551
8.5 | 1.214 | 0.01241 | -0.033 | 97.792
9 | 1.261 | 0.01398 | -0.034 | 90.175
9.5 | 1.307 | 0.01527 | -0.034 | 85.572
10 | 1.351 | 0.01624 | -0.035 | 83.21
10.5 | 1.392 | 0.01725 | -0.036 | 80.696
11 | 1.429 | 0.0184 | -0.036 | 77.67
11.5 | 1.462 | 0.01967 | -0.037 | 74.328
12 | 1.491 | 0.021 | -0.037 | 70.997
12.5 | 1.515 | 0.02246 | -0.038 | 67.47
13 | 1.534 | 0.02401 | -0.038 | 63.9
13.5 | 1.545 | 0.02582 | -0.039 | 59.835
14 | 1.549 | 0.02766 | -0.039 | 55.986
14.5 | 1.545 | 0.03005 | -0.04 | 51.422
15 | 1.536 | 0.03216 | -0.04 | 47.768
15.5 | 1.519 | 0.03491 | -0.04 | 43.515
16 | 1.495 | 0.03786 | -0.041 | 39.493
16.5 | 1.459 | 0.04094 | -0.041 | 35.635
17 | 1.415 | 0.04454 | -0.041 | 31.763
17.5 | 1.364 | 0.04812 | -0.042 | 28.343
18 | 1.304 | 0.05345 | -0.042 | 24.393
18.5 | 1.238 | 0.05913 | -0.042 | 20.937
19 | 1.164 | 0.06737 | -0.042 | 17.281

## 110. Re 10M Mach 0.25 (2)
BIGFOIL.COM POLAR EXPORT
NACA63-319 a=0.0
NACA63-319 a=0.0 |  |  |  | Cl Max: | 1.5591 | at alpha= | 20 | deg
XFOIL ncrit=9 |  |  |  | L/D Max: | 143.99 | at alpha= | 5.5 | deg
Re: | 10000000 |  |  | Cd Min: | 0.08542 | at alpha= | 20 | deg
Mach: | 0.25 |  |  | Cl=0 at alpha= | -1.5296 | deg
|  |  |  | @ Cl=0.1, Cd= | 0.0044487
|  |  |  | @ Cl=0.4, Cd= | 0.0044807
|  |  |  | @ Cl=0.6, Cd= | 0.0048396
alpha (deg) | Cl | Cd | Cm | Cl/Cd
-20 | -1.413 | 0.06812 | -0.0492 | -20.7428
-19.5 | -1.4128 | 0.06159 | -0.0519 | -22.9388
-19 | -1.4184 | 0.05474 | -0.0541 | -25.9116
-18.5 | -1.4192 | 0.04871 | -0.0556 | -29.1357
-18 | -1.4163 | 0.04338 | -0.0563 | -32.6487
-17.5 | -1.4067 | 0.03892 | -0.0564 | -36.1434
-16.5 | -1.3841 | 0.03111 | -0.055 | -44.4905
-16 | -1.3714 | 0.02774 | -0.0534 | -49.4376
-15.5 | -1.3533 | 0.02496 | -0.0516 | -54.2188
-15 | -1.3331 | 0.02245 | -0.0494 | -59.3808
-14.5 | -1.3087 | 0.02034 | -0.0471 | -64.3412
-14 | -1.2899 | 0.01811 | -0.044 | -71.2258
-13.5 | -1.2642 | 0.01642 | -0.0409 | -76.9915
-13 | -1.2595 | 0.01412 | -0.0353 | -89.1997
-12.5 | -1.2414 | 0.01284 | -0.0298 | -96.6822
-12 | -1.2177 | 0.0121 | -0.0239 | -100.6364
-11.5 | -1.1715 | 0.01153 | -0.0215 | -101.6045
-11 | -1.1216 | 0.011 | -0.0197 | -101.9636
-10.5 | -1.0699 | 0.01048 | -0.0183 | -102.0897
-10 | -1.0152 | 0.01004 | -0.0174 | -101.1155
-9.5 | -0.959 | 0.00964 | -0.0167 | -99.4813
-9 | -0.9024 | 0.00922 | -0.0161 | -97.8742
-8.5 | -0.844 | 0.00889 | -0.0158 | -94.9381
-8 | -0.7856 | 0.00853 | -0.0157 | -92.0985
-7.5 | -0.726 | 0.00825 | -0.0157 | -88
-7 | -0.6661 | 0.00795 | -0.0158 | -83.7862
-6.5 | -0.6058 | 0.00768 | -0.0161 | -78.8802
-6 | -0.5449 | 0.00743 | -0.0165 | -73.3378
-5.5 | -0.4843 | 0.00717 | -0.0169 | -67.5453
-5 | -0.4238 | 0.00684 | -0.0173 | -61.9591
-4.5 | -0.3631 | 0.00655 | -0.0178 | -55.4351
-4 | -0.302 | 0.00625 | -0.0185 | -48.32
-3.5 | -0.2411 | 0.00593 | -0.0191 | -40.6577
-3 | -0.1804 | 0.00553 | -0.0198 | -32.6221
-2.5 | -0.1194 | 0.00515 | -0.0206 | -23.1845
-2 | -0.0588 | 0.00472 | -0.0214 | -12.4576
-1.5 | 0.0037 | 0.0045 | -0.0224 | 0.82222
-1 | 0.0669 | 0.00448 | -0.0234 | 14.933
-0.5 | 0.1303 | 0.00442 | -0.0245 | 29.4796
0 | 0.1933 | 0.0044 | -0.0255 | 43.9318
0.5 | 0.2569 | 0.0044 | -0.0266 | 58.3864
1 | 0.3201 | 0.00444 | -0.0277 | 72.0946
1.5 | 0.3837 | 0.00446 | -0.0288 | 86.0314
2 | 0.4468 | 0.00454 | -0.0298 | 98.4141
2.5 | 0.5097 | 0.00465 | -0.0308 | 109.6129
3 | 0.5725 | 0.00476 | -0.0318 | 120.2731
3.5 | 0.6347 | 0.00494 | -0.0327 | 128.4818
4 | 0.6968 | 0.00512 | -0.0336 | 136.0938
4.5 | 0.7576 | 0.00539 | -0.0343 | 140.5566
5 | 0.818 | 0.00571 | -0.0349 | 143.2574
5.5 | 0.8769 | 0.00609 | -0.0352 | 143.9901
6 | 0.9325 | 0.0067 | -0.0351 | 139.1791
6.5 | 0.9853 | 0.00743 | -0.0346 | 132.611
7 | 1.039 | 0.00798 | -0.0341 | 130.2005
7.5 | 1.0919 | 0.00853 | -0.0334 | 128.007
8 | 1.1414 | 0.00914 | -0.0322 | 124.8796
8.5 | 1.1892 | 0.00972 | -0.0306 | 122.3457
9 | 1.2289 | 0.01047 | -0.0278 | 117.3734
9.5 | 1.2419 | 0.01138 | -0.0205 | 109.1301
10 | 1.258 | 0.0127 | -0.015 | 99.0551
10.5 | 1.2784 | 0.01425 | -0.0108 | 89.7123
11 | 1.2998 | 0.01598 | -0.0072 | 81.3392
11.5 | 1.325 | 0.01771 | -0.0043 | 74.8165
12 | 1.3492 | 0.0196 | -0.0016 | 68.8367
12.5 | 1.3692 | 0.02184 | 0.0011 | 62.6923
13 | 1.3935 | 0.02395 | 0.0033 | 58.1837
13.5 | 1.4102 | 0.02663 | 0.0056 | 52.9553
14 | 1.428 | 0.0293 | 0.0078 | 48.7372
14.5 | 1.5158 | 0.03304 | -0.0045 | 45.8777
15.5 | 1.5223 | 0.03954 | 0.0032 | 38.5003
16 | 1.5316 | 0.04366 | 0.0044 | 35.0802
17 | 1.5313 | 0.05189 | 0.0096 | 29.5105
17.5 | 1.5404 | 0.05638 | 0.0099 | 27.3217
18 | 1.5435 | 0.06175 | 0.0097 | 24.996
18.5 | 1.549 | 0.06714 | 0.009 | 23.0712
19 | 1.5549 | 0.07275 | 0.008 | 21.3732
19.5 | 1.5589 | 0.07873 | 0.0065 | 19.8006
20 | 1.5591 | 0.08542 | 0.0044 | 18.2522

## 111. Re 10M Mach 0.50 (1)
BIGFOIL.COM POLAR EXPORT
NACA63-319 a=0.0
NACA63-319 a=0.0 |  |  |  | Cl Max: | 1.384 | at alpha= | 10 | deg
JavaFoil+Calcfoil stall+Eppler ext transition |  |  |  | L/D Max: | 99.105 | at alpha= | 5 | deg
Re: | 10000000 |  |  | Cd Min: | 0.00566 | at alpha= | -1 | deg
Mach: | 0.5 |  |  | Cl=0 at alpha= | -1.5139 | deg
|  |  |  | @ Cl=0.1, Cd= | 0.00566
|  |  |  | @ Cl=0.4, Cd= | 0.0059268
|  |  |  | @ Cl=0.6, Cd= | 0.0066348
alpha (deg) | Cl | Cd | Cm | Cl/Cd
-20 | -1.067 | 0.154 | 0.002 | -6.928
-19.5 | -1.035 | 0.15182 | 0.001 | -6.816
-19 | -1.004 | 0.14766 | 0.001 | -6.799
-18.5 | -0.985 | 0.13263 | 0.001 | -7.429
-18 | -0.962 | 0.12117 | 0 | -7.935
-17.5 | -0.924 | 0.12202 | 0 | -7.575
-17 | -0.888 | 0.12281 | -0.001 | -7.231
-16.5 | -0.867 | 0.12025 | -0.001 | -7.207
-16 | -0.842 | 0.10897 | -0.001 | -7.729
-15.5 | -0.806 | 0.10876 | -0.002 | -7.41
-15 | -0.773 | 0.1074 | -0.002 | -7.194
-14.5 | -0.75 | 0.1034 | -0.002 | -7.253
-14 | -0.72 | 0.0978 | -0.003 | -7.365
-13.5 | -0.697 | 0.08579 | -0.003 | -8.127
-13 | -0.744 | 0.03568 | -0.005 | -20.846
-12.5 | -0.63 | 0.09021 | -0.004 | -6.985
-12 | -0.602 | 0.0843 | -0.004 | -7.138
-11.5 | -0.594 | 0.06213 | -0.006 | -9.559
-11 | -0.545 | 0.07875 | -0.005 | -6.915
-10.5 | -0.515 | 0.07491 | -0.005 | -6.878
-10 | -0.865 | 0.02406 | -0.009 | -35.97
-9.5 | -0.917 | 0.01843 | -0.01 | -49.77
-9 | -0.91 | 0.01637 | -0.011 | -55.616
-8.5 | -0.883 | 0.01473 | -0.012 | -59.965
-8 | -0.847 | 0.01239 | -0.013 | -68.313
-7.5 | -0.799 | 0.01154 | -0.014 | -69.204
-7 | -0.744 | 0.0108 | -0.014 | -68.869
-6.5 | -0.685 | 0.0102 | -0.015 | -67.125
-6 | -0.623 | 0.00963 | -0.016 | -64.713
-5.5 | -0.56 | 0.00877 | -0.017 | -63.838
-5 | -0.496 | 0.00849 | -0.018 | -58.359
-4.5 | -0.426 | 0.00777 | -0.019 | -54.844
-4 | -0.356 | 0.00754 | -0.019 | -47.168
-3.5 | -0.285 | 0.00714 | -0.02 | -39.925
-3 | -0.214 | 0.00636 | -0.021 | -33.578
-2.5 | -0.142 | 0.00594 | -0.022 | -23.854
-2 | -0.07 | 0.00567 | -0.022 | -12.332
-1.5 | 0.002 | 0.00568 | -0.023 | 0.398
-1 | 0.075 | 0.00566 | -0.024 | 13.164
-0.5 | 0.147 | 0.00566 | -0.025 | 25.916
0 | 0.219 | 0.00574 | -0.025 | 38.124
0.5 | 0.291 | 0.00581 | -0.026 | 50.116
1 | 0.362 | 0.0059 | -0.027 | 61.342
1.5 | 0.433 | 0.00595 | -0.028 | 72.877
2 | 0.505 | 0.00621 | -0.029 | 81.241
2.5 | 0.576 | 0.00647 | -0.029 | 89.108
3 | 0.643 | 0.00693 | -0.03 | 92.827
3.5 | 0.709 | 0.0075 | -0.031 | 94.574
4 | 0.776 | 0.00802 | -0.031 | 96.703
4.5 | 0.842 | 0.00858 | -0.032 | 98.163
5 | 0.907 | 0.00915 | -0.032 | 99.105
5.5 | 0.97 | 0.01019 | -0.033 | 95.19
6 | 1.033 | 0.0112 | -0.034 | 92.187
6.5 | 1.093 | 0.01242 | -0.034 | 88.001
7 | 1.151 | 0.0135 | -0.035 | 85.255
7.5 | 1.207 | 0.01461 | -0.035 | 82.609
8 | 1.258 | 0.01571 | -0.036 | 80.03
8.5 | 1.3 | 0.01861 | -0.037 | 69.843
9 | 1.339 | 0.02013 | -0.037 | 66.494
9.5 | 1.368 | 0.02194 | -0.038 | 62.354
10 | 1.384 | 0.02407 | -0.038 | 57.499
10.5 | 1.37 | 0.02652 | -0.039 | 51.646
11 | 1.303 | 0.02957 | -0.039 | 44.076
11.5 | 0.852 | 0.03627 | -0.039 | 23.487
12 | 0.88 | 0.03939 | -0.04 | 22.345
12.5 | 0.912 | 0.04012 | -0.041 | 22.724
13 | 0.934 | 0.04723 | -0.041 | 19.786
13.5 | 0.955 | 0.05521 | -0.041 | 17.302
14 | 0.992 | 0.05264 | -0.042 | 18.842
14.5 | 1.007 | 0.06488 | -0.041 | 15.527
15 | 1.049 | 0.0587 | -0.043 | 17.862

## 112. Re 10M Mach 0.50 (2)
BIGFOIL.COM POLAR EXPORT
NACA63-319 a=0.0
NACA63-319 a=0.0 |  |  |  | Cl Max: | 1.4024 | at alpha= | 16 | deg
XFOIL ncrit=9 |  |  |  | L/D Max: | 151.073 | at alpha= | 4.5 | deg
Re: | 10000000 |  |  | Cd Min: | 0.17576 | at alpha= | 20 | deg
Mach: | 0.5 |  |  | Cl=0 at alpha= | -1.5466 | deg
|  |  |  | @ Cl=0.1, Cd= | 0.0046194
|  |  |  | @ Cl=0.4, Cd= | 0.0046832
|  |  |  | @ Cl=0.6, Cd= | 0.0049057
alpha (deg) | Cl | Cd | Cm | Cl/Cd
-17 | -0.939 | 0.12105 | -0.0315 | -7.7571
-16.5 | -0.9569 | 0.10895 | -0.0402 | -8.7829
-16 | -0.9828 | 0.09618 | -0.0493 | -10.2183
-15.5 | -1.0093 | 0.08398 | -0.0577 | -12.0183
-15 | -1.0365 | 0.07253 | -0.065 | -14.2906
-14.5 | -1.0658 | 0.06189 | -0.0709 | -17.2209
-14 | -1.1015 | 0.05168 | -0.0754 | -21.3139
-12 | -1.1847 | 0.02396 | -0.0718 | -49.4449
-11.5 | -1.1699 | 0.02039 | -0.0673 | -57.3762
-11 | -1.1406 | 0.01777 | -0.0627 | -64.1868
-10.5 | -1.1029 | 0.01576 | -0.0581 | -69.981
-10 | -1.0642 | 0.014 | -0.0534 | -76.0143
-9.5 | -1.0252 | 0.01254 | -0.0483 | -81.7544
-9 | -0.9896 | 0.01138 | -0.0421 | -86.9596
-8.5 | -0.9524 | 0.01066 | -0.0353 | -89.3433
-8 | -0.8936 | 0.01003 | -0.0317 | -89.0927
-7.5 | -0.8289 | 0.00954 | -0.0291 | -86.8868
-7 | -0.7628 | 0.00903 | -0.027 | -84.474
-6.5 | -0.694 | 0.00863 | -0.0256 | -80.4171
-6 | -0.6241 | 0.00826 | -0.0246 | -75.5569
-5.5 | -0.5539 | 0.00791 | -0.0239 | -70.0253
-4.5 | -0.414 | 0.00716 | -0.0232 | -57.8212
-4 | -0.3444 | 0.00676 | -0.0232 | -50.9467
-3.5 | -0.274 | 0.00637 | -0.0234 | -43.0141
-3 | -0.2047 | 0.00592 | -0.0237 | -34.5777
-2.5 | -0.1354 | 0.00538 | -0.0241 | -25.1673
-2 | -0.0662 | 0.00483 | -0.0248 | -13.706
-1.5 | 0.0068 | 0.00468 | -0.0258 | 1.453
-1 | 0.0807 | 0.00463 | -0.0269 | 17.4298
-0.5 | 0.1539 | 0.00459 | -0.028 | 33.5294
0 | 0.2278 | 0.00458 | -0.0292 | 49.738
0.5 | 0.3014 | 0.00461 | -0.0304 | 65.3796
1 | 0.3756 | 0.00466 | -0.0316 | 80.6009
1.5 | 0.4493 | 0.00473 | -0.0327 | 94.9894
2 | 0.5236 | 0.0048 | -0.0339 | 109.0833
2.5 | 0.5974 | 0.0049 | -0.0349 | 121.9184
3 | 0.6709 | 0.00506 | -0.0357 | 132.5889
3.5 | 0.7441 | 0.00524 | -0.0364 | 142.0038
4 | 0.8161 | 0.00552 | -0.0368 | 147.8442
4.5 | 0.8868 | 0.00587 | -0.0369 | 151.0733
5 | 0.9546 | 0.00635 | -0.0365 | 150.3307
5.5 | 1.0209 | 0.00688 | -0.0356 | 148.3866
6 | 1.0811 | 0.00756 | -0.0337 | 143.0026
6.5 | 1.1292 | 0.00853 | -0.03 | 132.3798
7 | 1.1458 | 0.00968 | -0.0215 | 118.3678
7.5 | 1.1602 | 0.0113 | -0.014 | 102.6726
8 | 1.1838 | 0.0132 | -0.0086 | 89.6818
8.5 | 1.2035 | 0.01554 | -0.0035 | 77.4453
9 | 1.2219 | 0.01817 | 0.0012 | 67.2482
9.5 | 1.2334 | 0.02133 | 0.0058 | 57.8247
10 | 1.2321 | 0.02539 | 0.0104 | 48.527
10.5 | 1.2412 | 0.02927 | 0.0138 | 42.4052
11 | 1.2564 | 0.03311 | 0.0165 | 37.9462
11.5 | 1.2749 | 0.03698 | 0.0187 | 34.4754
12 | 1.2962 | 0.04084 | 0.0205 | 31.7385
12.5 | 1.3144 | 0.04515 | 0.022 | 29.1118
13 | 1.3343 | 0.04955 | 0.0232 | 26.9284
13.5 | 1.3476 | 0.05465 | 0.024 | 24.6587
14 | 1.3644 | 0.05973 | 0.0244 | 22.8428
15 | 1.392 | 0.07137 | 0.0232 | 19.504
15.5 | 1.4002 | 0.07785 | 0.0225 | 17.9859
16 | 1.4024 | 0.08527 | 0.0209 | 16.4466
16.5 | 1.3949 | 0.09402 | 0.0179 | 14.8362
17 | 1.3823 | 0.10376 | 0.0138 | 13.3221
17.5 | 1.3613 | 0.11482 | 0.0082 | 11.8559
18 | 1.3379 | 0.12659 | 0.0014 | 10.5688
18.5 | 1.3163 | 0.13855 | -0.006 | 9.5005
19 | 1.2946 | 0.15079 | -0.014 | 8.5854
19.5 | 1.2743 | 0.16317 | -0.0226 | 7.8096
20 | 1.2547 | 0.17576 | -0.0317 | 7.1387

## 113. Re 12M Mach 0.00 (1)
BIGFOIL.COM POLAR EXPORT
NACA63-319 a=0.0
NACA63-319 a=0.0 |  |  |  | Cl Max: | 1.623 | at alpha= | 16 | deg
JavaFoil+Calcfoil stall+Eppler ext transition |  |  |  | L/D Max: | 112.208 | at alpha= | 5.5 | deg
Re: | 12000000 |  |  | Cd Min: | 0.00533 | at alpha= | -1 | deg
Mach: | 0 |  |  | Cl=0 at alpha= | -1.5159 | deg
|  |  |  | @ Cl=0.1, Cd= | 0.0053413
|  |  |  | @ Cl=0.4, Cd= | 0.0056187
|  |  |  | @ Cl=0.6, Cd= | 0.0062726
alpha (deg) | Cl | Cd | Cm | Cl/Cd
-20 | -1.09 | 0.07516 | 0.002 | -14.502
-19.5 | -1.117 | 0.066 | 0.002 | -16.918
-19 | -1.14 | 0.059 | 0.001 | -19.321
-18.5 | -1.162 | 0.05202 | 0.001 | -22.34
-18 | -1.181 | 0.04651 | 0 | -25.387
-17.5 | -1.2 | 0.04042 | 0 | -29.68
-17 | -1.212 | 0.03638 | -0.001 | -33.319
-16.5 | -1.223 | 0.03216 | -0.001 | -38.016
-16 | -1.229 | 0.02897 | -0.002 | -42.402
-15.5 | -1.23 | 0.02632 | -0.002 | -46.741
-15 | -1.228 | 0.02397 | -0.003 | -51.226
-14.5 | -1.222 | 0.02177 | -0.003 | -56.104
-14 | -1.211 | 0.01989 | -0.004 | -60.891
-13.5 | -1.196 | 0.01824 | -0.004 | -65.602
-13 | -1.178 | 0.01676 | -0.005 | -70.243
-12.5 | -1.154 | 0.01548 | -0.006 | -74.557
-12 | -1.127 | 0.01443 | -0.006 | -78.089
-11.5 | -1.096 | 0.01339 | -0.007 | -81.843
-11 | -1.061 | 0.01259 | -0.008 | -84.296
-10.5 | -1.027 | 0.01072 | -0.008 | -95.871
-10 | -0.985 | 0.0102 | -0.009 | -96.604
-9.5 | -0.939 | 0.00904 | -0.009 | -103.859
-9 | -0.896 | 0.00905 | -0.01 | -99.016
-8.5 | -0.842 | 0.00862 | -0.011 | -97.625
-8 | -0.786 | 0.00832 | -0.011 | -94.459
-7.5 | -0.73 | 0.00842 | -0.012 | -86.642
-7 | -0.672 | 0.00816 | -0.013 | -82.334
-6.5 | -0.613 | 0.0079 | -0.013 | -77.558
-6 | -0.553 | 0.00771 | -0.014 | -71.686
-5.5 | -0.493 | 0.00745 | -0.015 | -66.114
-5 | -0.432 | 0.00734 | -0.015 | -58.848
-4.5 | -0.371 | 0.00691 | -0.016 | -53.675
-4 | -0.309 | 0.0067 | -0.017 | -46.114
-3.5 | -0.247 | 0.00639 | -0.017 | -38.675
-3 | -0.185 | 0.00592 | -0.018 | -31.264
-2.5 | -0.123 | 0.0057 | -0.019 | -21.546
-2 | -0.061 | 0.00543 | -0.019 | -11.168
-1.5 | 0.002 | 0.00538 | -0.02 | 0.365
-1 | 0.065 | 0.00533 | -0.021 | 12.116
-0.5 | 0.127 | 0.00535 | -0.021 | 23.767
0 | 0.19 | 0.00533 | -0.022 | 35.576
0.5 | 0.252 | 0.00541 | -0.023 | 46.619
1 | 0.314 | 0.00543 | -0.023 | 57.76
1.5 | 0.376 | 0.00558 | -0.024 | 67.367
2 | 0.438 | 0.00568 | -0.025 | 77.092
2.5 | 0.5 | 0.00598 | -0.025 | 83.613
3 | 0.562 | 0.00615 | -0.026 | 91.435
3.5 | 0.624 | 0.00635 | -0.027 | 98.176
4 | 0.685 | 0.00665 | -0.027 | 103.023
4.5 | 0.747 | 0.00686 | -0.028 | 108.781
5 | 0.808 | 0.00724 | -0.029 | 111.625
5.5 | 0.869 | 0.00774 | -0.029 | 112.208
6 | 0.921 | 0.00831 | -0.03 | 110.809
6.5 | 0.976 | 0.00888 | -0.03 | 109.924
7 | 1.03 | 0.00947 | -0.031 | 108.72
7.5 | 1.084 | 0.01002 | -0.032 | 108.15
8 | 1.136 | 0.01059 | -0.032 | 107.24
8.5 | 1.187 | 0.01119 | -0.033 | 106.105
9 | 1.235 | 0.01245 | -0.033 | 99.124
9.5 | 1.281 | 0.01352 | -0.034 | 94.806
10 | 1.328 | 0.01426 | -0.034 | 93.074
10.5 | 1.37 | 0.01514 | -0.035 | 90.542
11 | 1.411 | 0.01605 | -0.035 | 87.905
11.5 | 1.449 | 0.01703 | -0.036 | 85.094
12 | 1.484 | 0.01808 | -0.036 | 82.045
12.5 | 1.516 | 0.01922 | -0.037 | 78.887
13 | 1.544 | 0.02051 | -0.037 | 75.306
13.5 | 1.568 | 0.0218 | -0.038 | 71.891
14 | 1.587 | 0.02318 | -0.038 | 68.453
14.5 | 1.602 | 0.0247 | -0.039 | 64.857
15 | 1.613 | 0.0265 | -0.039 | 60.855
15.5 | 1.62 | 0.02847 | -0.04 | 56.898
16 | 1.623 | 0.03042 | -0.04 | 53.338
16.5 | 1.619 | 0.03262 | -0.04 | 49.618
17 | 1.61 | 0.03477 | -0.041 | 46.318
17.5 | 1.598 | 0.03727 | -0.041 | 42.873
18 | 1.581 | 0.04007 | -0.042 | 39.462
18.5 | 1.562 | 0.04279 | -0.042 | 36.497
19 | 1.538 | 0.04605 | -0.042 | 33.404
19.5 | 1.512 | 0.04973 | -0.043 | 30.396
20 | 1.482 | 0.05374 | -0.043 | 27.584

## 114. Re 12M Mach 0.00 (2)
BIGFOIL.COM POLAR EXPORT
NACA63-319 a=0.0
NACA63-319 a=0.0 |  |  |  | Cl Max: | 1.6506 | at alpha= | 19 | deg
XFOIL ncrit=9 |  |  |  | L/D Max: | 140.108 | at alpha= | 5 | deg
Re: | 12000000 |  |  | Cd Min: | 0.06168 | at alpha= | 20 | deg
Mach: | 0 |  |  | Cl=0 at alpha= | -1.5263 | deg
|  |  |  | @ Cl=0.1, Cd= | 0.0043521
|  |  |  | @ Cl=0.4, Cd= | 0.0043729
|  |  |  | @ Cl=0.6, Cd= | 0.0048171
alpha (deg) | Cl | Cd | Cm | Cl/Cd
-19.5 | -1.5127 | 0.03866 | -0.0463 | -39.1283
-19 | -1.5036 | 0.0349 | -0.0461 | -43.0831
-18.5 | -1.4933 | 0.03146 | -0.0455 | -47.4666
-18 | -1.4803 | 0.02845 | -0.0445 | -52.0316
-17.5 | -1.4605 | 0.02609 | -0.0434 | -55.9793
-17 | -1.4479 | 0.02338 | -0.0416 | -61.929
-16.5 | -1.4238 | 0.02155 | -0.0401 | -66.0696
-16 | -1.4048 | 0.01953 | -0.0379 | -71.9304
-15.5 | -1.3819 | 0.01787 | -0.0356 | -77.3307
-15 | -1.3625 | 0.0162 | -0.0326 | -84.1049
-14.5 | -1.3387 | 0.01493 | -0.0295 | -89.6651
-14 | -1.3486 | 0.01291 | -0.0211 | -104.4617
-13.5 | -1.3214 | 0.01232 | -0.0168 | -107.2565
-13 | -1.2788 | 0.01178 | -0.0151 | -108.5569
-12.5 | -1.2347 | 0.0112 | -0.0137 | -110.2411
-12 | -1.1859 | 0.01076 | -0.0129 | -110.2138
-11.5 | -1.1355 | 0.01035 | -0.0123 | -109.7101
-11 | -1.0844 | 0.00992 | -0.0119 | -109.3145
-10.5 | -1.0316 | 0.00954 | -0.0117 | -108.1342
-10 | -0.9775 | 0.00923 | -0.0117 | -105.9047
-9.5 | -0.9232 | 0.00886 | -0.0117 | -104.1986
-9 | -0.8678 | 0.00857 | -0.0119 | -101.2602
-8.5 | -0.8118 | 0.00827 | -0.0122 | -98.162
-8 | -0.7553 | 0.008 | -0.0125 | -94.4125
-7.5 | -0.6982 | 0.00773 | -0.013 | -90.3234
-7 | -0.6406 | 0.00752 | -0.0135 | -85.1862
-6.5 | -0.5828 | 0.00727 | -0.014 | -80.1651
-6 | -0.5247 | 0.00705 | -0.0146 | -74.4255
-5.5 | -0.4664 | 0.00682 | -0.0153 | -68.3871
-5 | -0.4082 | 0.00654 | -0.0159 | -62.4159
-4.5 | -0.3498 | 0.00628 | -0.0166 | -55.7006
-4 | -0.2909 | 0.00603 | -0.0173 | -48.2421
-3.5 | -0.2322 | 0.00576 | -0.0181 | -40.3125
-3 | -0.1733 | 0.00547 | -0.0189 | -31.6819
-2.5 | -0.1146 | 0.00514 | -0.0197 | -22.2957
-2 | -0.0559 | 0.00475 | -0.0206 | -11.7684
-1.5 | 0.0031 | 0.00441 | -0.0215 | 0.70295
-1 | 0.0637 | 0.00437 | -0.0225 | 14.5767
-0.5 | 0.1244 | 0.00434 | -0.0235 | 28.6636
0 | 0.1849 | 0.00426 | -0.0246 | 43.4038
0.5 | 0.2455 | 0.00427 | -0.0256 | 57.4941
1 | 0.3063 | 0.00427 | -0.0267 | 71.733
1.5 | 0.3669 | 0.00434 | -0.0277 | 84.5392
2 | 0.4273 | 0.0044 | -0.0288 | 97.1136
2.5 | 0.4877 | 0.0045 | -0.0298 | 108.3778
3 | 0.5475 | 0.00464 | -0.0308 | 117.9957
3.5 | 0.6068 | 0.00484 | -0.0317 | 125.3719
4 | 0.6659 | 0.00502 | -0.0326 | 132.6494
4.5 | 0.724 | 0.00531 | -0.0333 | 136.3465
5 | 0.7818 | 0.00558 | -0.0341 | 140.1075
5.5 | 0.8377 | 0.00601 | -0.0346 | 139.3844
6.5 | 0.9444 | 0.00714 | -0.0348 | 132.2689
7 | 0.9984 | 0.00755 | -0.035 | 132.2384
7.5 | 1.0503 | 0.00806 | -0.0349 | 130.3102
8 | 1.1024 | 0.00848 | -0.0347 | 130
8.5 | 1.1517 | 0.00902 | -0.0342 | 127.6829
9 | 1.1992 | 0.00955 | -0.0334 | 125.5707
9.5 | 1.2422 | 0.01019 | -0.0319 | 121.9038
10 | 1.2801 | 0.0109 | -0.0295 | 117.4404
10.5 | 1.3018 | 0.01154 | -0.0242 | 112.8076
11 | 1.3206 | 0.01249 | -0.0192 | 105.7326
11.5 | 1.3454 | 0.01356 | -0.0158 | 99.2183
12 | 1.3714 | 0.01476 | -0.0129 | 92.9133
12.5 | 1.3947 | 0.01622 | -0.01 | 85.9864
13 | 1.4217 | 0.01763 | -0.0078 | 80.641
13.5 | 1.4414 | 0.01949 | -0.0052 | 73.9559
14 | 1.4647 | 0.02125 | -0.0032 | 68.9271
14.5 | 1.4848 | 0.02319 | -0.001 | 64.0276
15 | 1.5685 | 0.0257 | -0.0122 | 61.0311
15.5 | 1.5603 | 0.02807 | -0.0053 | 55.586
16 | 1.5826 | 0.03111 | -0.0054 | 50.8711
16.5 | 1.6005 | 0.03435 | -0.0052 | 46.5939
17 | 1.6173 | 0.03762 | -0.0047 | 42.9904
17.5 | 1.632 | 0.04109 | -0.0043 | 39.7177
18 | 1.6408 | 0.04502 | -0.0037 | 36.446
18.5 | 1.6477 | 0.04918 | -0.0032 | 33.5035
19 | 1.6506 | 0.05331 | -0.002 | 30.9623
19.5 | 1.6347 | 0.05703 | 0.003 | 28.6639
20 | 1.6413 | 0.06168 | 0.0025 | 26.6099

## 115. Re 12M Mach 0.10 (1)
BIGFOIL.COM POLAR EXPORT
NACA63-319 a=0.0
NACA63-319 a=0.0 |  |  |  | Cl Max: | 1.61 | at alpha= | 15.5 | deg
JavaFoil+Calcfoil stall+Eppler ext transition |  |  |  | L/D Max: | 112.468 | at alpha= | 5.5 | deg
Re: | 12000000 |  |  | Cd Min: | 0.00534 | at alpha= | -0.5 | deg
Mach: | 0.1 |  |  | Cl=0 at alpha= | -1.5159 | deg
|  |  |  | @ Cl=0.1, Cd= | 0.0053444
|  |  |  | @ Cl=0.4, Cd= | 0.005619
|  |  |  | @ Cl=0.6, Cd= | 0.0063155
alpha (deg) | Cl | Cd | Cm | Cl/Cd
-20 | -1.02 | 0.09396 | 0.002 | -10.853
-19.5 | -1.058 | 0.07752 | 0.002 | -13.642
-19 | -1.09 | 0.06588 | 0.001 | -16.546
-18.5 | -1.116 | 0.05844 | 0.001 | -19.095
-18 | -1.142 | 0.05045 | 0 | -22.632
-17.5 | -1.164 | 0.04422 | 0 | -26.313
-17 | -1.182 | 0.03896 | -0.001 | -30.334
-16.5 | -1.198 | 0.03387 | -0.001 | -35.367
-16 | -1.208 | 0.03034 | -0.002 | -39.803
-15.5 | -1.213 | 0.02742 | -0.002 | -44.234
-15 | -1.214 | 0.02486 | -0.003 | -48.824
-14.5 | -1.21 | 0.02251 | -0.003 | -53.775
-14 | -1.203 | 0.02054 | -0.004 | -58.549
-13.5 | -1.189 | 0.01897 | -0.004 | -62.709
-13 | -1.173 | 0.01718 | -0.005 | -68.288
-12.5 | -1.152 | 0.01583 | -0.006 | -72.759
-12 | -1.126 | 0.01475 | -0.006 | -76.32
-11.5 | -1.096 | 0.01368 | -0.007 | -80.129
-11 | -1.062 | 0.01279 | -0.008 | -83.017
-10.5 | -1.025 | 0.01193 | -0.008 | -85.887
-10 | -0.987 | 0.01032 | -0.009 | -95.677
-9.5 | -0.942 | 0.01011 | -0.01 | -93.108
-9 | -0.893 | 0.0093 | -0.01 | -96.062
-8.5 | -0.845 | 0.00875 | -0.011 | -96.624
-8 | -0.79 | 0.00884 | -0.012 | -89.34
-7.5 | -0.733 | 0.00853 | -0.012 | -85.978
-7 | -0.675 | 0.00824 | -0.013 | -81.91
-6.5 | -0.615 | 0.00797 | -0.013 | -77.176
-6 | -0.556 | 0.00772 | -0.014 | -71.929
-5.5 | -0.495 | 0.00751 | -0.015 | -65.886
-5 | -0.434 | 0.00734 | -0.015 | -59.12
-4.5 | -0.373 | 0.00691 | -0.016 | -53.916
-4 | -0.311 | 0.00669 | -0.017 | -46.442
-3.5 | -0.249 | 0.00644 | -0.017 | -38.591
-3 | -0.186 | 0.00592 | -0.018 | -31.44
-2.5 | -0.124 | 0.00574 | -0.019 | -21.528
-2 | -0.061 | 0.00545 | -0.019 | -11.168
-1.5 | 0.002 | 0.00537 | -0.02 | 0.367
-1 | 0.065 | 0.00535 | -0.021 | 12.118
-0.5 | 0.128 | 0.00534 | -0.021 | 23.91
0 | 0.191 | 0.00537 | -0.022 | 35.47
0.5 | 0.253 | 0.0054 | -0.023 | 46.899
1 | 0.315 | 0.00547 | -0.024 | 57.601
1.5 | 0.378 | 0.00558 | -0.024 | 67.738
2 | 0.44 | 0.00569 | -0.025 | 77.418
2.5 | 0.503 | 0.00598 | -0.026 | 84.041
3 | 0.565 | 0.00618 | -0.026 | 91.37
3.5 | 0.627 | 0.00642 | -0.027 | 97.695
4 | 0.689 | 0.00668 | -0.028 | 103.11
4.5 | 0.75 | 0.00697 | -0.028 | 107.664
5 | 0.812 | 0.00727 | -0.029 | 111.62
5.5 | 0.873 | 0.00776 | -0.03 | 112.468
6 | 0.924 | 0.00838 | -0.03 | 110.318
6.5 | 0.979 | 0.00897 | -0.031 | 109.204
7 | 1.034 | 0.00958 | -0.031 | 107.982
7.5 | 1.088 | 0.01014 | -0.032 | 107.341
8 | 1.14 | 0.01072 | -0.032 | 106.357
8.5 | 1.191 | 0.01133 | -0.033 | 105.142
9 | 1.239 | 0.01265 | -0.033 | 97.928
9.5 | 1.286 | 0.01369 | -0.034 | 93.933
10 | 1.332 | 0.01449 | -0.034 | 91.903
10.5 | 1.374 | 0.01536 | -0.035 | 89.484
11 | 1.414 | 0.0163 | -0.035 | 86.783
11.5 | 1.452 | 0.0173 | -0.036 | 83.927
12 | 1.486 | 0.01844 | -0.036 | 80.586
12.5 | 1.517 | 0.01957 | -0.037 | 77.539
13 | 1.545 | 0.02088 | -0.037 | 73.959
13.5 | 1.566 | 0.02223 | -0.038 | 70.463
14 | 1.584 | 0.02375 | -0.038 | 66.674
14.5 | 1.597 | 0.02534 | -0.039 | 63.012
15 | 1.605 | 0.02724 | -0.039 | 58.924
15.5 | 1.61 | 0.02915 | -0.04 | 55.222
16 | 1.61 | 0.0312 | -0.04 | 51.603
16.5 | 1.602 | 0.03348 | -0.041 | 47.853
17 | 1.59 | 0.03599 | -0.041 | 44.182
17.5 | 1.573 | 0.0386 | -0.041 | 40.754
18 | 1.553 | 0.04132 | -0.042 | 37.574
18.5 | 1.528 | 0.04463 | -0.042 | 34.234
19 | 1.5 | 0.04809 | -0.042 | 31.188
19.5 | 1.469 | 0.05161 | -0.043 | 28.465
20 | 1.435 | 0.05595 | -0.043 | 25.64

## 116. Re 12M Mach 0.10 (2)
BIGFOIL.COM POLAR EXPORT
NACA63-319 a=0.0
NACA63-319 a=0.0 |  |  |  | Cl Max: | 1.6371 | at alpha= | 18.5 | deg
XFOIL ncrit=9 |  |  |  | L/D Max: | 140.571 | at alpha= | 5 | deg
Re: | 12000000 |  |  | Cd Min: | 0.06496 | at alpha= | 20 | deg
Mach: | 0.1 |  |  | Cl=0 at alpha= | -1.5269 | deg
|  |  |  | @ Cl=0.1, Cd= | 0.0043583
|  |  |  | @ Cl=0.4, Cd= | 0.0043801
|  |  |  | @ Cl=0.6, Cd= | 0.0048113
alpha (deg) | Cl | Cd | Cm | Cl/Cd
-20 | -1.5099 | 0.04554 | -0.0479 | -33.1555
-19.5 | -1.5026 | 0.04142 | -0.048 | -36.2772
-19 | -1.4953 | 0.03728 | -0.048 | -40.11
-18.5 | -1.4854 | 0.03359 | -0.0477 | -44.2215
-18 | -1.4733 | 0.03027 | -0.0469 | -48.672
-17.5 | -1.455 | 0.02766 | -0.0459 | -52.603
-17 | -1.444 | 0.0247 | -0.0442 | -58.4615
-16.5 | -1.4202 | 0.02272 | -0.0427 | -62.5088
-16 | -1.4027 | 0.02049 | -0.0405 | -68.4578
-15.5 | -1.3803 | 0.01867 | -0.0383 | -73.9314
-15 | -1.3586 | 0.01698 | -0.0356 | -80.0118
-14.5 | -1.3348 | 0.01557 | -0.0326 | -85.729
-14 | -1.338 | 0.01342 | -0.0258 | -99.7019
-13.5 | -1.3246 | 0.01255 | -0.0193 | -105.5458
-13 | -1.2847 | 0.01198 | -0.017 | -107.2371
-12.5 | -1.2416 | 0.01136 | -0.0152 | -109.2958
-12 | -1.1933 | 0.01089 | -0.0141 | -109.5776
-11.5 | -1.1427 | 0.01047 | -0.0135 | -109.1404
-11 | -1.0914 | 0.01004 | -0.0129 | -108.7052
-10.5 | -1.0386 | 0.00963 | -0.0125 | -107.8505
-10 | -0.9841 | 0.0093 | -0.0124 | -105.8172
-9.5 | -0.9294 | 0.00894 | -0.0123 | -103.9597
-9 | -0.8737 | 0.00863 | -0.0124 | -101.2399
-8.5 | -0.8172 | 0.00833 | -0.0127 | -98.1032
-8 | -0.7604 | 0.00805 | -0.0129 | -94.4596
-7.5 | -0.7029 | 0.00778 | -0.0133 | -90.347
-7 | -0.6449 | 0.00755 | -0.0138 | -85.4172
-6.5 | -0.5866 | 0.0073 | -0.0143 | -80.3562
-6 | -0.528 | 0.00708 | -0.0149 | -74.5763
-5.5 | -0.4693 | 0.00684 | -0.0155 | -68.6111
-5 | -0.4107 | 0.00657 | -0.0161 | -62.5114
-4.5 | -0.3519 | 0.0063 | -0.0168 | -55.8571
-4 | -0.2927 | 0.00604 | -0.0175 | -48.4603
-3.5 | -0.2336 | 0.00578 | -0.0182 | -40.4152
-3 | -0.1742 | 0.00548 | -0.019 | -31.7883
-2.5 | -0.1152 | 0.00515 | -0.0198 | -22.3689
-2 | -0.0562 | 0.00475 | -0.0207 | -11.8316
-1.5 | 0.0032 | 0.00441 | -0.0216 | 0.72562
-1 | 0.0643 | 0.00437 | -0.0226 | 14.714
-0.5 | 0.1253 | 0.00435 | -0.0237 | 28.8046
0 | 0.1862 | 0.00426 | -0.0247 | 43.7089
0.5 | 0.2473 | 0.00428 | -0.0258 | 57.7804
1 | 0.3085 | 0.00428 | -0.0268 | 72.0794
1.5 | 0.3695 | 0.00435 | -0.0279 | 84.9425
2 | 0.4303 | 0.00441 | -0.0289 | 97.5737
2.5 | 0.4912 | 0.0045 | -0.03 | 109.1556
3 | 0.5513 | 0.00464 | -0.0309 | 118.8147
3.5 | 0.611 | 0.00485 | -0.0318 | 125.9794
4 | 0.6706 | 0.00503 | -0.0327 | 133.3201
4.5 | 0.729 | 0.00532 | -0.0335 | 137.0301
5 | 0.7872 | 0.0056 | -0.0342 | 140.5714
5.5 | 0.8436 | 0.00603 | -0.0347 | 139.9005
6 | 0.8972 | 0.00664 | -0.0348 | 135.1205
6.5 | 0.9506 | 0.00718 | -0.0348 | 132.3955
7 | 1.0049 | 0.0076 | -0.0349 | 132.2237
7.5 | 1.0571 | 0.00811 | -0.0347 | 130.3453
8 | 1.1092 | 0.00855 | -0.0345 | 129.731
8.5 | 1.1583 | 0.0091 | -0.0338 | 127.2857
9 | 1.2052 | 0.00967 | -0.0328 | 124.6329
9.5 | 1.2475 | 0.01032 | -0.031 | 120.8818
10 | 1.2835 | 0.01105 | -0.0282 | 116.1538
10.5 | 1.2974 | 0.01181 | -0.0216 | 109.8561
11 | 1.3192 | 0.01284 | -0.0173 | 102.7414
11.5 | 1.3441 | 0.01401 | -0.014 | 95.9386
12 | 1.3702 | 0.0153 | -0.0111 | 89.5556
12.5 | 1.3938 | 0.01684 | -0.0083 | 82.7672
13 | 1.4199 | 0.01837 | -0.0061 | 77.2945
13.5 | 1.4398 | 0.02033 | -0.0035 | 70.8214
14 | 1.4623 | 0.02222 | -0.0015 | 65.8101
14.5 | 1.4809 | 0.02432 | 0.0008 | 60.8923
15 | 1.5143 | 0.02672 | -0.0005 | 56.6729
15.5 | 1.5623 | 0.02953 | -0.0047 | 52.9055
16 | 1.5819 | 0.03267 | -0.0044 | 48.4206
16.5 | 1.5985 | 0.03604 | -0.004 | 44.3535
17 | 1.6141 | 0.03951 | -0.0035 | 40.8529
17.5 | 1.6262 | 0.04325 | -0.003 | 37.6
18 | 1.6323 | 0.04753 | -0.0023 | 34.3425
18.5 | 1.6371 | 0.0518 | -0.0015 | 31.6042
19 | 1.6186 | 0.05543 | 0.0042 | 29.2008
19.5 | 1.6255 | 0.06 | 0.004 | 27.0917
20 | 1.6309 | 0.06496 | 0.0033 | 25.1062

## 117. Re 12M Mach 0.25 (1)
BIGFOIL.COM POLAR EXPORT
NACA63-319 a=0.0
NACA63-319 a=0.0 |  |  |  | Cl Max: | 1.551 | at alpha= | 14 | deg
JavaFoil+Calcfoil stall+Eppler ext transition |  |  |  | L/D Max: | 109.897 | at alpha= | 5 | deg
Re: | 12000000 |  |  | Cd Min: | 0.00537 | at alpha= | -1 | deg
Mach: | 0.25 |  |  | Cl=0 at alpha= | -1.5154 | deg
|  |  |  | @ Cl=0.1, Cd= | 0.0054009
|  |  |  | @ Cl=0.4, Cd= | 0.0056619
|  |  |  | @ Cl=0.6, Cd= | 0.0063637
alpha (deg) | Cl | Cd | Cm | Cl/Cd
-18.5 | -0.732 | 0.12844 | 0.001 | -5.702
-18 | -0.793 | 0.10913 | 0 | -7.266
-17.5 | -0.856 | 0.08866 | 0 | -9.655
-17 | -0.922 | 0.06716 | -0.001 | -13.734
-16.5 | -0.973 | 0.05663 | -0.001 | -17.177
-16 | -1.02 | 0.04624 | -0.002 | -22.064
-15.5 | -1.058 | 0.03962 | -0.002 | -26.691
-15 | -1.089 | 0.03363 | -0.003 | -32.38
-14.5 | -1.114 | 0.02844 | -0.003 | -39.173
-14 | -1.126 | 0.02573 | -0.004 | -43.779
-13.5 | -1.135 | 0.02238 | -0.005 | -50.7
-13 | -1.134 | 0.02012 | -0.005 | -56.369
-12.5 | -1.126 | 0.01813 | -0.006 | -62.127
-12 | -1.111 | 0.0166 | -0.006 | -66.97
-11.5 | -1.09 | 0.01529 | -0.007 | -71.287
-11 | -1.063 | 0.01409 | -0.008 | -75.456
-10.5 | -1.03 | 0.0131 | -0.008 | -78.66
-10 | -0.993 | 0.01216 | -0.009 | -81.721
-9.5 | -0.954 | 0.01044 | -0.01 | -91.377
-9 | -0.906 | 0.01025 | -0.01 | -88.391
-8.5 | -0.856 | 0.00895 | -0.011 | -95.676
-8 | -0.808 | 0.00874 | -0.012 | -92.434
-7.5 | -0.751 | 0.00875 | -0.012 | -85.739
-7 | -0.691 | 0.00848 | -0.013 | -81.57
-6.5 | -0.631 | 0.00821 | -0.014 | -76.864
-6 | -0.57 | 0.00794 | -0.015 | -71.816
-5.5 | -0.508 | 0.0077 | -0.015 | -65.964
-5 | -0.446 | 0.00751 | -0.016 | -59.334
-4.5 | -0.383 | 0.00702 | -0.017 | -54.53
-4 | -0.319 | 0.00679 | -0.017 | -46.988
-3.5 | -0.255 | 0.00655 | -0.018 | -38.994
-3 | -0.191 | 0.00599 | -0.019 | -31.911
-2.5 | -0.127 | 0.0058 | -0.019 | -21.898
-2 | -0.063 | 0.00551 | -0.02 | -11.368
-1.5 | 0.002 | 0.0054 | -0.021 | 0.375
-1 | 0.067 | 0.00537 | -0.021 | 12.413
-0.5 | 0.131 | 0.00543 | -0.022 | 24.19
0 | 0.196 | 0.00543 | -0.023 | 36.096
0.5 | 0.26 | 0.00545 | -0.023 | 47.774
1 | 0.324 | 0.00553 | -0.024 | 58.55
1.5 | 0.388 | 0.00563 | -0.025 | 68.907
2 | 0.452 | 0.0058 | -0.026 | 78.016
2.5 | 0.516 | 0.0061 | -0.026 | 84.571
3 | 0.58 | 0.00627 | -0.027 | 92.541
3.5 | 0.644 | 0.00657 | -0.028 | 97.937
4 | 0.707 | 0.00686 | -0.028 | 103.172
4.5 | 0.771 | 0.00711 | -0.029 | 108.372
5 | 0.834 | 0.00759 | -0.03 | 109.897
5.5 | 0.887 | 0.00823 | -0.03 | 107.729
6 | 0.944 | 0.0088 | -0.031 | 107.313
6.5 | 1.001 | 0.0095 | -0.031 | 105.404
7 | 1.057 | 0.01012 | -0.032 | 104.386
7.5 | 1.111 | 0.01077 | -0.032 | 103.235
8 | 1.164 | 0.01142 | -0.033 | 101.934
8.5 | 1.215 | 0.01217 | -0.033 | 99.815
9 | 1.262 | 0.0139 | -0.034 | 90.784
9.5 | 1.309 | 0.0148 | -0.035 | 88.46
10 | 1.354 | 0.01574 | -0.035 | 86.008
10.5 | 1.394 | 0.0167 | -0.036 | 83.483
11 | 1.431 | 0.01785 | -0.036 | 80.162
11.5 | 1.464 | 0.01904 | -0.037 | 76.883
12 | 1.493 | 0.02031 | -0.037 | 73.51
12.5 | 1.517 | 0.02174 | -0.038 | 69.784
13 | 1.537 | 0.02324 | -0.038 | 66.133
13.5 | 1.547 | 0.02491 | -0.039 | 62.111
14 | 1.551 | 0.0268 | -0.039 | 57.872
14.5 | 1.548 | 0.02897 | -0.04 | 53.432
15 | 1.538 | 0.03114 | -0.04 | 49.396
15.5 | 1.521 | 0.03396 | -0.04 | 44.795
16 | 1.497 | 0.03677 | -0.041 | 40.71
16.5 | 1.461 | 0.03986 | -0.041 | 36.654
17 | 1.417 | 0.04295 | -0.042 | 33.006
17.5 | 1.366 | 0.04681 | -0.042 | 29.175
18 | 1.306 | 0.05211 | -0.042 | 25.051
18.5 | 1.24 | 0.05756 | -0.042 | 21.54
19 | 1.167 | 0.0648 | -0.042 | 18.011

## 118. Re 12M Mach 0.25 (2)
BIGFOIL.COM POLAR EXPORT
NACA63-319 a=0.0
NACA63-319 a=0.0 |  |  |  | Cl Max: | 1.5836 | at alpha= | 17.5 | deg
XFOIL ncrit=9 |  |  |  | L/D Max: | 142.902 | at alpha= | 5 | deg
Re: | 12000000 |  |  | Cd Min: | 0.08316 | at alpha= | 20 | deg
Mach: | 0.25 |  |  | Cl=0 at alpha= | -1.5308 | deg
|  |  |  | @ Cl=0.1, Cd= | 0.0043848
|  |  |  | @ Cl=0.4, Cd= | 0.0044054
|  |  |  | @ Cl=0.6, Cd= | 0.0047812
alpha (deg) | Cl | Cd | Cm | Cl/Cd
-20 | -1.4444 | 0.06467 | -0.0513 | -22.3349
-19.5 | -1.4456 | 0.05815 | -0.0535 | -24.8598
-19 | -1.4477 | 0.05179 | -0.0554 | -27.9533
-18.5 | -1.4417 | 0.04657 | -0.0563 | -30.9577
-18 | -1.4362 | 0.04158 | -0.0568 | -34.5406
-17.5 | -1.4231 | 0.03751 | -0.0566 | -37.9392
-17 | -1.4163 | 0.03321 | -0.056 | -42.6468
-16.5 | -1.4 | 0.0299 | -0.0549 | -46.8227
-16 | -1.3872 | 0.02663 | -0.0531 | -52.0916
-15.5 | -1.3697 | 0.02386 | -0.0511 | -57.4057
-15 | -1.3503 | 0.02138 | -0.0487 | -63.1572
-14.5 | -1.3253 | 0.01938 | -0.0462 | -68.3849
-14 | -1.3005 | 0.01752 | -0.0434 | -74.2295
-13.5 | -1.274 | 0.01593 | -0.0402 | -79.9749
-13 | -1.2494 | 0.01446 | -0.0364 | -86.4039
-12.5 | -1.2606 | 0.01238 | -0.0271 | -101.8255
-12 | -1.2264 | 0.01177 | -0.0227 | -104.1971
-11.5 | -1.1803 | 0.01114 | -0.0204 | -105.9515
-11 | -1.1285 | 0.01066 | -0.0189 | -105.863
-10.5 | -1.0751 | 0.01018 | -0.0176 | -105.609
-10 | -1.0203 | 0.00973 | -0.0167 | -104.8613
-9.5 | -0.9633 | 0.00935 | -0.0161 | -103.0267
-9 | -0.9059 | 0.00897 | -0.0157 | -100.9922
-8.5 | -0.8474 | 0.00862 | -0.0154 | -98.3063
-8 | -0.7884 | 0.0083 | -0.0153 | -94.988
-7.5 | -0.7284 | 0.00801 | -0.0154 | -90.9363
-7 | -0.6684 | 0.00773 | -0.0156 | -86.4683
-6.5 | -0.6075 | 0.00749 | -0.0159 | -81.1081
-6 | -0.5466 | 0.00725 | -0.0163 | -75.3931
-5.5 | -0.4854 | 0.007 | -0.0167 | -69.3429
-5 | -0.4246 | 0.00673 | -0.0172 | -63.0906
-4.5 | -0.3639 | 0.00639 | -0.0177 | -56.9484
-4 | -0.3025 | 0.00615 | -0.0184 | -49.187
-3.5 | -0.2412 | 0.00586 | -0.0191 | -41.1604
-3 | -0.1798 | 0.00554 | -0.0198 | -32.4549
-2.5 | -0.1187 | 0.0052 | -0.0206 | -22.8269
-2 | -0.0578 | 0.00475 | -0.0214 | -12.1684
-1.5 | 0.0038 | 0.00445 | -0.0223 | 0.85393
-1 | 0.0672 | 0.00439 | -0.0234 | 15.3075
-0.5 | 0.1304 | 0.00438 | -0.0245 | 29.7717
0 | 0.1936 | 0.00429 | -0.0256 | 45.1282
0.5 | 0.2569 | 0.00432 | -0.0266 | 59.4676
1 | 0.3205 | 0.00432 | -0.0277 | 74.1898
1.5 | 0.3838 | 0.00439 | -0.0288 | 87.426
2 | 0.447 | 0.00445 | -0.0299 | 100.4494
2.5 | 0.5101 | 0.00455 | -0.0309 | 112.1099
3 | 0.5728 | 0.00468 | -0.0319 | 122.3932
3.5 | 0.6346 | 0.00491 | -0.0328 | 129.2464
4 | 0.6966 | 0.00509 | -0.0336 | 136.8566
4.5 | 0.7572 | 0.00541 | -0.0343 | 139.963
5 | 0.8174 | 0.00572 | -0.0348 | 142.9021
5.5 | 0.876 | 0.00615 | -0.0352 | 142.439
6 | 0.9312 | 0.00677 | -0.035 | 137.548
6.5 | 0.9851 | 0.00741 | -0.0346 | 132.942
7 | 1.0402 | 0.0079 | -0.0343 | 131.6709
7.5 | 1.0934 | 0.00842 | -0.0336 | 129.8575
8 | 1.1446 | 0.00897 | -0.0326 | 127.6031
8.5 | 1.1927 | 0.00957 | -0.0311 | 124.629
9 | 1.233 | 0.01031 | -0.0284 | 119.5926
9.5 | 1.2494 | 0.01115 | -0.0216 | 112.0538
10 | 1.2663 | 0.01236 | -0.0159 | 102.4515
10.5 | 1.2897 | 0.01372 | -0.0119 | 94.0015
11 | 1.3139 | 0.01527 | -0.0084 | 86.0445
11.5 | 1.3393 | 0.01692 | -0.0054 | 79.1548
12 | 1.3628 | 0.0188 | -0.0025 | 72.4894
12.5 | 1.387 | 0.02076 | 0 | 66.8112
13 | 1.4084 | 0.023 | 0.0025 | 61.2348
13.5 | 1.4284 | 0.02541 | 0.0048 | 56.2141
14 | 1.4496 | 0.02791 | 0.0067 | 51.9384
14.5 | 1.4624 | 0.03098 | 0.009 | 47.2046
15 | 1.5085 | 0.03423 | 0.005 | 44.0695
15.5 | 1.5492 | 0.03824 | 0.001 | 40.5126
16 | 1.5629 | 0.04231 | 0.0016 | 36.9393
16.5 | 1.575 | 0.04629 | 0.0025 | 34.0246
17 | 1.5818 | 0.05076 | 0.0034 | 31.1623
17.5 | 1.5836 | 0.05521 | 0.0051 | 28.6832
18 | 1.5681 | 0.05933 | 0.01 | 26.4301
18.5 | 1.5747 | 0.06437 | 0.0097 | 24.4633
19 | 1.5774 | 0.07016 | 0.0088 | 22.4829
19.5 | 1.5776 | 0.07646 | 0.0074 | 20.633
20 | 1.577 | 0.08316 | 0.0054 | 18.9634

## 119. Re 12M Mach 0.50 (1)
BIGFOIL.COM POLAR EXPORT
NACA63-319 a=0.0
NACA63-319 a=0.0 |  |  |  | Cl Max: | 1.386 | at alpha= | 10 | deg
JavaFoil+Calcfoil stall+Eppler ext transition |  |  |  | L/D Max: | 98.795 | at alpha= | 4.5 | deg
Re: | 12000000 |  |  | Cd Min: | 0.00562 | at alpha= | -1.5 | deg
Mach: | 0.5 |  |  | Cl=0 at alpha= | -1.5139 | deg
|  |  |  | @ Cl=0.1, Cd= | 0.0056435
|  |  |  | @ Cl=0.4, Cd= | 0.0059049
|  |  |  | @ Cl=0.6, Cd= | 0.0067688
alpha (deg) | Cl | Cd | Cm | Cl/Cd
-20 | -1.061 | 0.1749 | 0.002 | -6.065
-19.5 | -1.032 | 0.17003 | 0.001 | -6.067
-19 | -1.002 | 0.16217 | 0.001 | -6.178
-18.5 | -0.978 | 0.14921 | 0.001 | -6.554
-18 | -0.951 | 0.13911 | 0 | -6.835
-17.5 | -0.921 | 0.13336 | 0 | -6.906
-17 | -0.889 | 0.12952 | -0.001 | -6.868
-16.5 | -0.869 | 0.11667 | -0.001 | -7.447
-16 | -0.849 | 0.10225 | -0.001 | -8.304
-15.5 | -0.811 | 0.10372 | -0.002 | -7.822
-15 | -0.775 | 0.10415 | -0.002 | -7.438
-14.5 | -0.752 | 0.10108 | -0.003 | -7.435
-14 | -0.724 | 0.09343 | -0.003 | -7.746
-13.5 | -0.728 | 0.06418 | -0.004 | -11.335
-13 | -0.751 | 0.03202 | -0.006 | -23.448
-12.5 | -0.631 | 0.08894 | -0.004 | -7.089
-12 | -0.603 | 0.08223 | -0.004 | -7.334
-11.5 | -0.641 | 0.03501 | -0.007 | -18.303
-11 | -0.545 | 0.07763 | -0.005 | -7.019
-10.5 | -0.516 | 0.07509 | -0.005 | -6.867
-10 | -0.871 | 0.02217 | -0.01 | -39.295
-9.5 | -0.919 | 0.01776 | -0.01 | -51.742
-9 | -0.912 | 0.01541 | -0.011 | -59.19
-8.5 | -0.885 | 0.01385 | -0.012 | -63.906
-8 | -0.849 | 0.01195 | -0.013 | -71.014
-7.5 | -0.8 | 0.01117 | -0.014 | -71.65
-7 | -0.745 | 0.01043 | -0.014 | -71.464
-6.5 | -0.686 | 0.0099 | -0.015 | -69.316
-6 | -0.625 | 0.00856 | -0.016 | -72.958
-5.5 | -0.564 | 0.00865 | -0.017 | -65.173
-5 | -0.496 | 0.00829 | -0.018 | -59.783
-4.5 | -0.426 | 0.00795 | -0.019 | -53.593
-4 | -0.356 | 0.00742 | -0.019 | -47.946
-3.5 | -0.285 | 0.00716 | -0.02 | -39.77
-3 | -0.214 | 0.00641 | -0.021 | -33.314
-2.5 | -0.142 | 0.0061 | -0.022 | -23.245
-2 | -0.07 | 0.00574 | -0.022 | -12.199
-1.5 | 0.002 | 0.00562 | -0.023 | 0.403
-1 | 0.075 | 0.00564 | -0.024 | 13.211
-0.5 | 0.147 | 0.00565 | -0.025 | 25.976
0 | 0.219 | 0.00569 | -0.025 | 38.461
0.5 | 0.291 | 0.00579 | -0.026 | 50.33
1 | 0.362 | 0.00583 | -0.027 | 62.07
1.5 | 0.433 | 0.00597 | -0.028 | 72.597
2 | 0.505 | 0.00627 | -0.029 | 80.553
2.5 | 0.576 | 0.00667 | -0.029 | 86.331
3 | 0.644 | 0.00695 | -0.03 | 92.557
3.5 | 0.71 | 0.00754 | -0.031 | 94.094
4 | 0.776 | 0.00802 | -0.031 | 96.798
4.5 | 0.843 | 0.00853 | -0.032 | 98.795
5 | 0.907 | 0.00936 | -0.032 | 96.937
5.5 | 0.971 | 0.01022 | -0.033 | 95.009
6 | 1.033 | 0.0112 | -0.034 | 92.278
6.5 | 1.094 | 0.01223 | -0.034 | 89.488
7 | 1.152 | 0.01324 | -0.035 | 87.054
7.5 | 1.208 | 0.01423 | -0.036 | 84.881
8 | 1.259 | 0.01541 | -0.036 | 81.693
8.5 | 1.302 | 0.01805 | -0.037 | 72.121
9 | 1.341 | 0.01956 | -0.037 | 68.554
9.5 | 1.37 | 0.02127 | -0.038 | 64.41
10 | 1.386 | 0.02339 | -0.038 | 59.238
10.5 | 1.372 | 0.02573 | -0.039 | 53.314
11 | 1.305 | 0.02868 | -0.039 | 45.496
11.5 | 0.853 | 0.03511 | -0.04 | 24.295
12 | 0.882 | 0.03799 | -0.04 | 23.215
12.5 | 0.913 | 0.03885 | -0.041 | 23.504
13 | 0.937 | 0.04543 | -0.041 | 20.617
13.5 | 0.956 | 0.05384 | -0.041 | 17.765
14 | 0.995 | 0.05044 | -0.042 | 19.721
14.5 | 1.01 | 0.06234 | -0.041 | 16.204
15 | 1.052 | 0.05616 | -0.043 | 18.726

## 120. Re 12M Mach 0.50 (2)
BIGFOIL.COM POLAR EXPORT
NACA63-319 a=0.0
NACA63-319 a=0.0 |  |  |  | Cl Max: | 1.4258 | at alpha= | 16 | deg
XFOIL ncrit=9 |  |  |  | L/D Max: | 151.538 | at alpha= | 4.5 | deg
Re: | 12000000 |  |  | Cd Min: | 0.17394 | at alpha= | 20 | deg
Mach: | 0.5 |  |  | Cl=0 at alpha= | -1.5499 | deg
|  |  |  | @ Cl=0.1, Cd= | 0.0045291
|  |  |  | @ Cl=0.4, Cd= | 0.004563
|  |  |  | @ Cl=0.6, Cd= | 0.004804
alpha (deg) | Cl | Cd | Cm | Cl/Cd
-12 | -1.212 | 0.02258 | -0.0718 | -53.6758
-11.5 | -1.196 | 0.01912 | -0.0668 | -62.5523
-11 | -1.1649 | 0.01665 | -0.0619 | -69.964
-10.5 | -1.1242 | 0.01482 | -0.0572 | -75.857
-10 | -1.0843 | 0.01321 | -0.0521 | -82.0818
-9.5 | -1.0452 | 0.01188 | -0.0466 | -87.9798
-9 | -1.0164 | 0.01091 | -0.0389 | -93.1622
-8.5 | -0.9632 | 0.01029 | -0.0341 | -93.6054
-8 | -0.9018 | 0.0097 | -0.0307 | -92.9691
-7.5 | -0.8358 | 0.00921 | -0.0283 | -90.7492
-7 | -0.768 | 0.00876 | -0.0264 | -87.6712
-6.5 | -0.698 | 0.00838 | -0.0251 | -83.2936
-6 | -0.6279 | 0.00801 | -0.0241 | -78.3895
-5.5 | -0.5568 | 0.00769 | -0.0236 | -72.4057
-5 | -0.4855 | 0.00738 | -0.0232 | -65.7859
-4.5 | -0.4151 | 0.00704 | -0.0231 | -58.9631
-4 | -0.3452 | 0.00661 | -0.023 | -52.2239
-3.5 | -0.2746 | 0.00627 | -0.0233 | -43.7959
-3 | -0.204 | 0.00589 | -0.0237 | -34.635
-2.5 | -0.1341 | 0.00543 | -0.0242 | -24.6961
-2 | -0.065 | 0.00487 | -0.0248 | -13.347
-1.5 | 0.0072 | 0.00458 | -0.0258 | 1.5721
-1 | 0.0808 | 0.00455 | -0.0269 | 17.7582
-0.5 | 0.1544 | 0.00447 | -0.0281 | 34.5414
0 | 0.2279 | 0.00448 | -0.0293 | 50.8705
0.5 | 0.3021 | 0.00448 | -0.0305 | 67.433
1 | 0.3758 | 0.00455 | -0.0317 | 82.5934
1.5 | 0.4502 | 0.00459 | -0.0329 | 98.0828
2 | 0.5239 | 0.00469 | -0.0339 | 111.7058
2.5 | 0.5979 | 0.0048 | -0.035 | 124.5625
3 | 0.6717 | 0.00494 | -0.0358 | 135.9717
3.5 | 0.7446 | 0.00516 | -0.0365 | 144.3023
4 | 0.8164 | 0.00546 | -0.0369 | 149.5238
4.5 | 0.8865 | 0.00585 | -0.0369 | 151.5385
5 | 0.9543 | 0.00634 | -0.0365 | 150.5205
5.5 | 1.0213 | 0.00682 | -0.0357 | 149.7507
6 | 1.0795 | 0.0076 | -0.0335 | 142.0395
6.5 | 1.1281 | 0.00852 | -0.0299 | 132.4061
7 | 1.1492 | 0.00957 | -0.0219 | 120.0836
7.5 | 1.1646 | 0.01109 | -0.0144 | 105.0135
8 | 1.1911 | 0.01284 | -0.0091 | 92.7648
8.5 | 1.2152 | 0.01496 | -0.0042 | 81.2299
9 | 1.2297 | 0.01774 | 0.0008 | 69.3179
9.5 | 1.2379 | 0.02102 | 0.0057 | 58.8915
10 | 1.2409 | 0.02483 | 0.0102 | 49.9758
11 | 1.2747 | 0.03191 | 0.0163 | 39.9467
11.5 | 1.2949 | 0.0356 | 0.0186 | 36.3736
12 | 1.3128 | 0.03967 | 0.0206 | 33.093
12.5 | 1.3337 | 0.04374 | 0.0222 | 30.4915
13 | 1.3526 | 0.04815 | 0.0236 | 28.0914
13.5 | 1.3712 | 0.05281 | 0.0246 | 25.9648
14 | 1.3886 | 0.05776 | 0.0252 | 24.0409
14.5 | 1.4019 | 0.06328 | 0.0254 | 22.1539
15 | 1.4145 | 0.06889 | 0.0255 | 20.5327
15.5 | 1.4256 | 0.0755 | 0.0239 | 18.8821
16 | 1.4258 | 0.08299 | 0.0225 | 17.1804
16.5 | 1.4203 | 0.0914 | 0.0199 | 15.5394
17 | 1.4032 | 0.10152 | 0.0157 | 13.8219
17.5 | 1.3814 | 0.11254 | 0.0102 | 12.2747
18 | 1.3573 | 0.12432 | 0.0035 | 10.9178
18.5 | 1.3341 | 0.13638 | -0.0039 | 9.7822
19 | 1.3105 | 0.14881 | -0.0121 | 8.8065
19.5 | 1.2875 | 0.16144 | -0.021 | 7.9751
20 | 1.2681 | 0.17394 | -0.0299 | 7.2904

## 121. Re 14M Mach 0.00 (1)
BIGFOIL.COM POLAR EXPORT
NACA63-319 a=0.0
NACA63-319 a=0.0 |  |  |  | Cl Max: | 1.625 | at alpha= | 16 | deg
JavaFoil+Calcfoil stall+Eppler ext transition |  |  |  | L/D Max: | 121.322 | at alpha= | 6 | deg
Re: | 14000000 |  |  | Cd Min: | 0.00532 | at alpha= | -1 | deg
Mach: | 0 |  |  | Cl=0 at alpha= | -1.5159 | deg
|  |  |  | @ Cl=0.1, Cd= | 0.0053369
|  |  |  | @ Cl=0.4, Cd= | 0.0056952
|  |  |  | @ Cl=0.6, Cd= | 0.0062987
alpha (deg) | Cl | Cd | Cm | Cl/Cd
-20 | -1.095 | 0.0712 | 0.002 | -15.378
-19.5 | -1.121 | 0.06273 | 0.002 | -17.873
-19 | -1.143 | 0.05666 | 0.001 | -20.179
-18.5 | -1.166 | 0.0496 | 0.001 | -23.507
-18 | -1.186 | 0.04363 | 0 | -27.188
-17.5 | -1.202 | 0.03901 | 0 | -30.817
-17 | -1.214 | 0.03509 | -0.001 | -34.614
-16.5 | -1.226 | 0.03089 | -0.001 | -39.679
-16 | -1.231 | 0.02785 | -0.002 | -44.203
-15.5 | -1.233 | 0.02533 | -0.002 | -48.664
-15 | -1.23 | 0.02306 | -0.003 | -53.362
-14.5 | -1.224 | 0.02104 | -0.003 | -58.159
-14 | -1.213 | 0.01923 | -0.004 | -63.071
-13.5 | -1.199 | 0.01759 | -0.004 | -68.133
-13 | -1.18 | 0.01618 | -0.005 | -72.896
-12.5 | -1.157 | 0.01495 | -0.006 | -77.36
-12 | -1.129 | 0.01396 | -0.006 | -80.885
-11.5 | -1.098 | 0.01296 | -0.007 | -84.743
-11 | -1.063 | 0.01219 | -0.008 | -87.202
-10.5 | -1.029 | 0.01043 | -0.008 | -98.661
-10 | -0.987 | 0.00989 | -0.009 | -99.796
-9.5 | -0.942 | 0.00887 | -0.009 | -106.216
-9 | -0.896 | 0.00883 | -0.01 | -101.529
-8.5 | -0.842 | 0.00842 | -0.011 | -100.014
-8 | -0.786 | 0.00815 | -0.011 | -96.471
-7.5 | -0.73 | 0.00823 | -0.012 | -88.673
-7 | -0.672 | 0.008 | -0.013 | -83.923
-6.5 | -0.613 | 0.00775 | -0.013 | -79.083
-6 | -0.553 | 0.0075 | -0.014 | -73.717
-5.5 | -0.493 | 0.00735 | -0.015 | -67.012
-5 | -0.432 | 0.00722 | -0.015 | -59.821
-4.5 | -0.371 | 0.00676 | -0.016 | -54.805
-4 | -0.309 | 0.00663 | -0.017 | -46.659
-3.5 | -0.247 | 0.00645 | -0.017 | -38.359
-3 | -0.185 | 0.00607 | -0.018 | -30.518
-2.5 | -0.123 | 0.00576 | -0.019 | -21.35
-2 | -0.061 | 0.0056 | -0.019 | -10.817
-1.5 | 0.002 | 0.00538 | -0.02 | 0.365
-1 | 0.065 | 0.00532 | -0.021 | 12.122
-0.5 | 0.127 | 0.00535 | -0.021 | 23.757
0 | 0.19 | 0.00532 | -0.022 | 35.62
0.5 | 0.252 | 0.00536 | -0.023 | 47.039
1 | 0.314 | 0.00545 | -0.023 | 57.528
1.5 | 0.376 | 0.00561 | -0.024 | 67.007
2 | 0.438 | 0.00583 | -0.025 | 75.102
2.5 | 0.5 | 0.00594 | -0.025 | 84.206
3 | 0.562 | 0.00617 | -0.026 | 91.045
3.5 | 0.624 | 0.00638 | -0.027 | 97.786
4 | 0.685 | 0.00664 | -0.027 | 103.288
4.5 | 0.747 | 0.00692 | -0.028 | 107.994
5 | 0.808 | 0.00734 | -0.029 | 110.12
5.5 | 0.869 | 0.00779 | -0.029 | 111.551
6 | 0.921 | 0.0076 | -0.03 | 121.322
6.5 | 0.976 | 0.00884 | -0.03 | 110.449
7 | 1.031 | 0.00937 | -0.031 | 110.063
7.5 | 1.085 | 0.00985 | -0.032 | 110.192
8 | 1.137 | 0.01038 | -0.032 | 109.622
8.5 | 1.188 | 0.011 | -0.033 | 107.998
9 | 1.235 | 0.01246 | -0.033 | 99.093
9.5 | 1.283 | 0.01315 | -0.034 | 97.554
10 | 1.329 | 0.01388 | -0.034 | 95.747
10.5 | 1.372 | 0.01471 | -0.035 | 93.287
11 | 1.413 | 0.0156 | -0.035 | 90.58
11.5 | 1.451 | 0.01655 | -0.036 | 87.67
12 | 1.486 | 0.01757 | -0.036 | 84.576
12.5 | 1.518 | 0.01869 | -0.037 | 81.204
13 | 1.547 | 0.01987 | -0.037 | 77.844
13.5 | 1.57 | 0.0212 | -0.038 | 74.051
14 | 1.589 | 0.02255 | -0.038 | 70.469
14.5 | 1.604 | 0.02402 | -0.039 | 66.779
15 | 1.615 | 0.0258 | -0.039 | 62.586
15.5 | 1.622 | 0.0277 | -0.04 | 58.539
16 | 1.625 | 0.02948 | -0.04 | 55.121
16.5 | 1.621 | 0.0316 | -0.04 | 51.293
17 | 1.612 | 0.0339 | -0.041 | 47.563
17.5 | 1.6 | 0.03639 | -0.041 | 43.961
18 | 1.584 | 0.03881 | -0.042 | 40.803
18.5 | 1.563 | 0.04182 | -0.042 | 37.383
19 | 1.54 | 0.045 | -0.042 | 34.224
19.5 | 1.513 | 0.04866 | -0.043 | 31.1
20 | 1.484 | 0.05266 | -0.043 | 28.176

## 122. Re 14M Mach 0.00 (2)
BIGFOIL.COM POLAR EXPORT
NACA63-319 a=0.0
NACA63-319 a=0.0 |  |  |  | Cl Max: | 1.683 | at alpha= | 19.5 | deg
XFOIL ncrit=9 |  |  |  | L/D Max: | 139.269 | at alpha= | 5 | deg
Re: | 14000000 |  |  | Cd Min: | 0.06005 | at alpha= | 20 | deg
Mach: | 0 |  |  | Cl=0 at alpha= | -1.5283 | deg
|  |  |  | @ Cl=0.1, Cd= | 0.0043162
|  |  |  | @ Cl=0.4, Cd= | 0.004309
|  |  |  | @ Cl=0.6, Cd= | 0.0047988
alpha (deg) | Cl | Cd | Cm | Cl/Cd
-20 | -1.5422 | 0.04069 | -0.0462 | -37.9012
-19.5 | -1.5291 | 0.0372 | -0.0462 | -41.1048
-19 | -1.519 | 0.03359 | -0.0459 | -45.2218
-18.5 | -1.507 | 0.03034 | -0.0452 | -49.6704
-18 | -1.4929 | 0.02749 | -0.0442 | -54.307
-17.5 | -1.4742 | 0.0251 | -0.0429 | -58.7331
-17 | -1.4609 | 0.02252 | -0.041 | -64.8712
-16.5 | -1.4356 | 0.02081 | -0.0395 | -68.9861
-16 | -1.4177 | 0.01878 | -0.037 | -75.4899
-15.5 | -1.3944 | 0.0172 | -0.0346 | -81.0698
-15 | -1.3712 | 0.01578 | -0.0318 | -86.8948
-14.5 | -1.3471 | 0.01457 | -0.0287 | -92.4571
-14 | -1.3397 | 0.01313 | -0.0225 | -102.0335
-13.5 | -1.3266 | 0.01211 | -0.0161 | -109.5458
-13 | -1.2853 | 0.01148 | -0.0142 | -111.9599
-12.5 | -1.2395 | 0.01094 | -0.013 | -113.2998
-12 | -1.1909 | 0.01048 | -0.0122 | -113.6355
-11.5 | -1.1397 | 0.01009 | -0.0118 | -112.9534
-11 | -1.0875 | 0.00971 | -0.0115 | -111.9979
-10.5 | -1.0348 | 0.00931 | -0.0113 | -111.1493
-10 | -0.9805 | 0.00899 | -0.0113 | -109.0656
-9.5 | -0.9255 | 0.00868 | -0.0114 | -106.6244
-9 | -0.8701 | 0.00836 | -0.0116 | -104.0789
-8.5 | -0.8137 | 0.0081 | -0.0119 | -100.4568
-8 | -0.7572 | 0.0078 | -0.0123 | -97.0769
-7.5 | -0.6997 | 0.00758 | -0.0128 | -92.3087
-7 | -0.6422 | 0.00733 | -0.0133 | -87.6126
-6.5 | -0.584 | 0.00712 | -0.0139 | -82.0225
-6 | -0.5257 | 0.00691 | -0.0145 | -76.0781
-5.5 | -0.4672 | 0.00669 | -0.0152 | -69.8356
-5 | -0.4087 | 0.00646 | -0.0158 | -63.2663
-4.5 | -0.3503 | 0.00617 | -0.0165 | -56.7747
-4 | -0.2912 | 0.00597 | -0.0173 | -48.7772
-3.5 | -0.2323 | 0.00569 | -0.0181 | -40.826
-3 | -0.1732 | 0.00545 | -0.0189 | -31.7798
-2.5 | -0.1141 | 0.00516 | -0.0197 | -22.1124
-2 | -0.0551 | 0.00483 | -0.0206 | -11.4079
-1.5 | 0.0033 | 0.0044 | -0.0215 | 0.75
-1 | 0.0639 | 0.00434 | -0.0225 | 14.7235
-0.5 | 0.1246 | 0.0043 | -0.0235 | 28.9767
0 | 0.1851 | 0.00423 | -0.0246 | 43.7589
0.5 | 0.2458 | 0.00421 | -0.0256 | 58.3848
1 | 0.3065 | 0.00423 | -0.0267 | 72.4586
1.5 | 0.3671 | 0.00426 | -0.0278 | 86.1737
2 | 0.4275 | 0.00435 | -0.0288 | 98.2759
2.5 | 0.4877 | 0.00445 | -0.0298 | 109.5955
3 | 0.5474 | 0.00463 | -0.0308 | 118.2289
3.5 | 0.6066 | 0.00482 | -0.0317 | 125.8506
4 | 0.6656 | 0.00503 | -0.0326 | 132.326
4.5 | 0.7237 | 0.00531 | -0.0333 | 136.29
5 | 0.7813 | 0.00561 | -0.0341 | 139.2692
5.5 | 0.8373 | 0.00604 | -0.0345 | 138.6258
6 | 0.8901 | 0.00668 | -0.0346 | 133.2485
6.5 | 0.9446 | 0.00712 | -0.0349 | 132.6685
7 | 0.9988 | 0.00751 | -0.0351 | 132.996
7.5 | 1.0516 | 0.00796 | -0.0351 | 132.1106
8 | 1.1035 | 0.00841 | -0.0349 | 131.2128
9 | 1.2013 | 0.00944 | -0.0337 | 127.2564
9.5 | 1.2451 | 0.01007 | -0.0323 | 123.6445
10 | 1.2851 | 0.01071 | -0.0303 | 119.9907
10.5 | 1.3146 | 0.01127 | -0.0263 | 116.646
11 | 1.3321 | 0.0121 | -0.0208 | 110.0909
11.5 | 1.3571 | 0.01308 | -0.0172 | 103.7538
12 | 1.3814 | 0.01428 | -0.0139 | 96.7367
12.5 | 1.4084 | 0.01553 | -0.0113 | 90.689
13 | 1.4319 | 0.01705 | -0.0087 | 83.9824
13.5 | 1.4559 | 0.01865 | -0.0064 | 78.0643
14 | 1.4801 | 0.02035 | -0.0043 | 72.7322
14.5 | 1.4974 | 0.02249 | -0.002 | 66.5807
15 | 1.5139 | 0.02452 | 0.0006 | 61.7414
16 | 1.5998 | 0.02997 | -0.0066 | 53.38
16.5 | 1.624 | 0.03289 | -0.0069 | 49.3767
17 | 1.6409 | 0.03609 | -0.0064 | 45.4669
17.5 | 1.6547 | 0.03962 | -0.0059 | 41.7643
18 | 1.6627 | 0.04369 | -0.0054 | 38.0568
18.5 | 1.6731 | 0.0476 | -0.005 | 35.1492
19 | 1.6798 | 0.05178 | -0.0045 | 32.4411
19.5 | 1.683 | 0.0562 | -0.0039 | 29.9466
20 | 1.6567 | 0.06005 | 0.0026 | 27.5887

## 123. Re 14M Mach 0.10 (1)
BIGFOIL.COM POLAR EXPORT
NACA63-319 a=0.0
NACA63-319 a=0.0 |  |  |  | Cl Max: | 1.612 | at alpha= | 15.5 | deg
JavaFoil+Calcfoil stall+Eppler ext transition |  |  |  | L/D Max: | 111.886 | at alpha= | 5.5 | deg
Re: | 14000000 |  |  | Cd Min: | 0.00532 | at alpha= | -1 | deg
Mach: | 0.1 |  |  | Cl=0 at alpha= | -1.5159 | deg
|  |  |  | @ Cl=0.1, Cd= | 0.0053311
|  |  |  | @ Cl=0.4, Cd= | 0.0056881
|  |  |  | @ Cl=0.6, Cd= | 0.0063398
alpha (deg) | Cl | Cd | Cm | Cl/Cd
-20 | -1.035 | 0.08138 | 0.002 | -12.714
-19.5 | -1.063 | 0.0731 | 0.002 | -14.542
-19 | -1.095 | 0.06244 | 0.001 | -17.531
-18.5 | -1.122 | 0.05424 | 0.001 | -20.693
-18 | -1.147 | 0.04758 | 0 | -24.099
-17.5 | -1.169 | 0.04124 | 0 | -28.355
-17 | -1.185 | 0.03727 | -0.001 | -31.799
-16.5 | -1.201 | 0.03247 | -0.001 | -36.983
-16 | -1.21 | 0.02915 | -0.002 | -41.513
-15.5 | -1.215 | 0.02637 | -0.002 | -46.095
-15 | -1.216 | 0.02393 | -0.003 | -50.805
-14.5 | -1.213 | 0.02175 | -0.003 | -55.744
-14 | -1.205 | 0.0198 | -0.004 | -60.832
-13.5 | -1.191 | 0.01845 | -0.004 | -64.569
-13 | -1.175 | 0.01664 | -0.005 | -70.603
-12.5 | -1.154 | 0.01531 | -0.006 | -75.384
-12 | -1.128 | 0.01425 | -0.006 | -79.144
-11.5 | -1.098 | 0.01323 | -0.007 | -82.985
-11 | -1.064 | 0.01239 | -0.008 | -85.897
-10.5 | -1.027 | 0.01157 | -0.008 | -88.751
-10 | -0.989 | 0.01001 | -0.009 | -98.8
-9.5 | -0.944 | 0.00933 | -0.01 | -101.152
-9 | -0.899 | 0.00895 | -0.01 | -100.468
-8.5 | -0.845 | 0.00854 | -0.011 | -99.026
-8 | -0.79 | 0.00818 | -0.012 | -96.531
-7.5 | -0.733 | 0.00834 | -0.012 | -87.883
-7 | -0.675 | 0.00802 | -0.013 | -84.148
-6.5 | -0.615 | 0.00782 | -0.013 | -78.715
-6 | -0.556 | 0.0076 | -0.014 | -73.137
-5.5 | -0.495 | 0.00736 | -0.015 | -67.239
-5 | -0.434 | 0.00722 | -0.015 | -60.097
-4.5 | -0.373 | 0.00681 | -0.016 | -54.703
-4 | -0.311 | 0.00661 | -0.017 | -46.976
-3.5 | -0.249 | 0.00644 | -0.017 | -38.571
-3 | -0.186 | 0.00611 | -0.018 | -30.469
-2.5 | -0.124 | 0.00582 | -0.019 | -21.218
-2 | -0.061 | 0.00563 | -0.019 | -10.816
-1.5 | 0.002 | 0.0054 | -0.02 | 0.365
-1 | 0.065 | 0.00532 | -0.021 | 12.197
-0.5 | 0.128 | 0.00534 | -0.021 | 23.911
0 | 0.191 | 0.00533 | -0.022 | 35.758
0.5 | 0.253 | 0.00535 | -0.023 | 47.342
1 | 0.315 | 0.00549 | -0.024 | 57.377
1.5 | 0.378 | 0.00561 | -0.024 | 67.362
2 | 0.44 | 0.00583 | -0.025 | 75.459
2.5 | 0.503 | 0.00599 | -0.026 | 83.889
3 | 0.565 | 0.00621 | -0.026 | 90.905
3.5 | 0.627 | 0.00644 | -0.027 | 97.301
4 | 0.689 | 0.0067 | -0.028 | 102.803
4.5 | 0.75 | 0.00694 | -0.028 | 108.179
5 | 0.812 | 0.00735 | -0.029 | 110.462
5.5 | 0.873 | 0.0078 | -0.03 | 111.886
6 | 0.925 | 0.00837 | -0.03 | 110.533
6.5 | 0.98 | 0.00893 | -0.031 | 109.728
7 | 1.035 | 0.00943 | -0.031 | 109.746
7.5 | 1.089 | 0.00994 | -0.032 | 109.597
8 | 1.142 | 0.01049 | -0.032 | 108.869
8.5 | 1.193 | 0.01115 | -0.033 | 107.005
9 | 1.24 | 0.01262 | -0.033 | 98.267
9.5 | 1.287 | 0.01333 | -0.034 | 96.597
10 | 1.334 | 0.01407 | -0.034 | 94.776
10.5 | 1.376 | 0.01492 | -0.035 | 92.236
11 | 1.416 | 0.01588 | -0.035 | 89.175
11.5 | 1.453 | 0.01687 | -0.036 | 86.183
12 | 1.488 | 0.01794 | -0.036 | 82.952
12.5 | 1.519 | 0.01902 | -0.037 | 79.865
13 | 1.547 | 0.02031 | -0.037 | 76.145
13.5 | 1.568 | 0.02161 | -0.038 | 72.573
14 | 1.586 | 0.02314 | -0.038 | 68.513
14.5 | 1.599 | 0.02465 | -0.039 | 64.848
15 | 1.607 | 0.02653 | -0.039 | 60.578
15.5 | 1.612 | 0.02837 | -0.04 | 56.805
16 | 1.612 | 0.03043 | -0.04 | 52.968
16.5 | 1.604 | 0.03267 | -0.041 | 49.104
17 | 1.592 | 0.03485 | -0.041 | 45.683
17.5 | 1.576 | 0.0374 | -0.041 | 42.125
18 | 1.554 | 0.04038 | -0.042 | 38.494
18.5 | 1.53 | 0.04356 | -0.042 | 35.119
19 | 1.502 | 0.04657 | -0.042 | 32.251
19.5 | 1.47 | 0.05052 | -0.043 | 29.106
20 | 1.436 | 0.05488 | -0.043 | 26.165

## 124. Re 14M Mach 0.10 (2)
BIGFOIL.COM POLAR EXPORT
NACA63-319 a=0.0
NACA63-319 a=0.0 |  |  |  | Cl Max: | 1.6728 | at alpha= | 19.5 | deg
XFOIL ncrit=9 |  |  |  | L/D Max: | 139.751 | at alpha= | 5 | deg
Re: | 14000000 |  |  | Cd Min: | 0.06298 | at alpha= | 20 | deg
Mach: | 0.1 |  |  | Cl=0 at alpha= | -1.5298 | deg
|  |  |  | @ Cl=0.1, Cd= | 0.0043167
|  |  |  | @ Cl=0.4, Cd= | 0.0043048
|  |  |  | @ Cl=0.6, Cd= | 0.0047938
alpha (deg) | Cl | Cd | Cm | Cl/Cd
-20 | -1.5341 | 0.04344 | -0.0479 | -35.3154
-19.5 | -1.5222 | 0.03964 | -0.0481 | -38.4006
-19 | -1.512 | 0.03581 | -0.048 | -42.2228
-18.5 | -1.5001 | 0.03235 | -0.0475 | -46.3709
-18 | -1.4868 | 0.02922 | -0.0466 | -50.883
-17.5 | -1.4695 | 0.02659 | -0.0455 | -55.2651
-17 | -1.4565 | 0.02384 | -0.0437 | -61.0948
-16.5 | -1.4325 | 0.02191 | -0.0421 | -65.3811
-16 | -1.415 | 0.01973 | -0.0398 | -71.7182
-15.5 | -1.3927 | 0.01798 | -0.0374 | -77.4583
-15 | -1.3689 | 0.01645 | -0.0347 | -83.2158
-14.5 | -1.3434 | 0.01517 | -0.0318 | -88.5564
-14 | -1.3252 | 0.01384 | -0.0275 | -95.7514
-13.5 | -1.3171 | 0.0127 | -0.0205 | -103.7087
-13 | -1.292 | 0.01167 | -0.016 | -110.7112
-12.5 | -1.2462 | 0.01113 | -0.0146 | -111.9677
-12 | -1.1985 | 0.01061 | -0.0134 | -112.9595
-11.5 | -1.1474 | 0.01019 | -0.0128 | -112.6006
-11 | -1.0948 | 0.00981 | -0.0124 | -111.6004
-10.5 | -1.0419 | 0.00941 | -0.0121 | -110.7226
-10 | -0.9873 | 0.00906 | -0.012 | -108.9735
-9.5 | -0.9318 | 0.00875 | -0.012 | -106.4914
-9 | -0.8761 | 0.00841 | -0.0121 | -104.1736
-8.5 | -0.8192 | 0.00815 | -0.0124 | -100.5153
-8 | -0.7624 | 0.00784 | -0.0127 | -97.2449
-7.5 | -0.7044 | 0.00762 | -0.0131 | -92.4409
-7 | -0.6465 | 0.00736 | -0.0136 | -87.8397
-6.5 | -0.5878 | 0.00716 | -0.0141 | -82.095
-6 | -0.5291 | 0.00694 | -0.0147 | -76.2392
-5.5 | -0.4701 | 0.00672 | -0.0154 | -69.9554
-5 | -0.4113 | 0.00648 | -0.016 | -63.4722
-4.5 | -0.3524 | 0.00619 | -0.0167 | -56.9305
-4 | -0.293 | 0.00599 | -0.0174 | -48.9149
-3.5 | -0.2336 | 0.00571 | -0.0182 | -40.9107
-3 | -0.1742 | 0.00546 | -0.019 | -31.9048
-2.5 | -0.1147 | 0.00517 | -0.0199 | -22.1857
-2 | -0.0553 | 0.00483 | -0.0207 | -11.4493
-1.5 | 0.0035 | 0.0044 | -0.0216 | 0.79545
-1 | 0.0644 | 0.00434 | -0.0226 | 14.8387
-0.5 | 0.1255 | 0.0043 | -0.0237 | 29.186
0 | 0.1864 | 0.00423 | -0.0247 | 44.0662
0.5 | 0.2475 | 0.00422 | -0.0258 | 58.6493
1 | 0.3086 | 0.00423 | -0.0269 | 72.9551
1.5 | 0.3697 | 0.00426 | -0.0279 | 86.784
2 | 0.4305 | 0.00435 | -0.029 | 98.9655
2.5 | 0.4911 | 0.00446 | -0.03 | 110.1121
3 | 0.5512 | 0.00463 | -0.0309 | 119.0497
3.5 | 0.6108 | 0.00483 | -0.0319 | 126.4596
4 | 0.6703 | 0.00505 | -0.0327 | 132.7327
4.5 | 0.7287 | 0.00533 | -0.0335 | 136.7167
5 | 0.7868 | 0.00563 | -0.0342 | 139.7513
5.5 | 0.8432 | 0.00605 | -0.0346 | 139.3719
6 | 0.8962 | 0.0067 | -0.0347 | 133.7612
6.5 | 0.9509 | 0.00716 | -0.0348 | 132.8073
7 | 1.0054 | 0.00755 | -0.035 | 133.1656
7.5 | 1.0583 | 0.00802 | -0.0349 | 131.9576
8 | 1.1105 | 0.00847 | -0.0347 | 131.1098
8.5 | 1.1611 | 0.00893 | -0.0342 | 130.0224
9 | 1.2077 | 0.00954 | -0.0331 | 126.5933
9.5 | 1.2508 | 0.01018 | -0.0315 | 122.8684
10 | 1.289 | 0.01086 | -0.0291 | 118.6924
10.5 | 1.3083 | 0.0115 | -0.0232 | 113.7652
11 | 1.3303 | 0.01243 | -0.0187 | 107.0233
11.5 | 1.3563 | 0.01349 | -0.0153 | 100.5411
12 | 1.3806 | 0.01479 | -0.0121 | 93.3469
12.5 | 1.4072 | 0.01613 | -0.0096 | 87.2412
13 | 1.4307 | 0.01776 | -0.0069 | 80.5574
13.5 | 1.454 | 0.01948 | -0.0046 | 74.6407
14 | 1.4783 | 0.02125 | -0.0026 | 69.5671
14.5 | 1.4947 | 0.02355 | -0.0002 | 63.4692
15 | 1.5103 | 0.02558 | 0.0025 | 59.0422
15.5 | 1.5576 | 0.02831 | -0.0017 | 55.0194
16 | 1.5966 | 0.0316 | -0.0052 | 50.5253
16.5 | 1.6211 | 0.03472 | -0.0057 | 46.6907
17 | 1.6359 | 0.03818 | -0.0051 | 42.847
17.5 | 1.6483 | 0.0419 | -0.0045 | 39.3389
18 | 1.6581 | 0.04584 | -0.0039 | 36.1715
18.5 | 1.6679 | 0.04987 | -0.0035 | 33.445
19 | 1.6726 | 0.05423 | -0.0029 | 30.8427
19.5 | 1.6728 | 0.05881 | -0.0019 | 28.4441
20 | 1.6482 | 0.06298 | 0.0037 | 26.1702

## 125. Re 14M Mach 0.25 (1)
BIGFOIL.COM POLAR EXPORT
NACA63-319 a=0.0
NACA63-319 a=0.0 |  |  |  | Cl Max: | 1.553 | at alpha= | 14 | deg
JavaFoil+Calcfoil stall+Eppler ext transition |  |  |  | L/D Max: | 109.326 | at alpha= | 5 | deg
Re: | 14000000 |  |  | Cd Min: | 0.00538 | at alpha= | 0 | deg
Mach: | 0.25 |  |  | Cl=0 at alpha= | -1.5154 | deg
|  |  |  | @ Cl=0.1, Cd= | 0.0054
|  |  |  | @ Cl=0.4, Cd= | 0.0057125
|  |  |  | @ Cl=0.6, Cd= | 0.0064163
alpha (deg) | Cl | Cd | Cm | Cl/Cd
-18.5 | -0.734 | 0.12611 | 0.001 | -5.818
-18 | -0.798 | 0.10363 | 0 | -7.699
-17.5 | -0.864 | 0.08206 | 0 | -10.526
-17 | -0.927 | 0.06373 | -0.001 | -14.547
-16.5 | -0.982 | 0.0509 | -0.001 | -19.293
-16 | -1.026 | 0.04289 | -0.002 | -23.935
-15.5 | -1.06 | 0.03809 | -0.002 | -27.832
-15 | -1.092 | 0.03223 | -0.003 | -33.879
-14.5 | -1.116 | 0.02746 | -0.003 | -40.645
-14 | -1.129 | 0.02486 | -0.004 | -45.395
-13.5 | -1.137 | 0.02156 | -0.005 | -52.757
-13 | -1.136 | 0.01946 | -0.005 | -58.372
-12.5 | -1.128 | 0.01755 | -0.006 | -64.31
-12 | -1.113 | 0.01603 | -0.006 | -69.456
-11.5 | -1.092 | 0.01476 | -0.007 | -73.962
-11 | -1.065 | 0.01363 | -0.008 | -78.123
-10.5 | -1.032 | 0.01267 | -0.008 | -81.461
-10 | -0.995 | 0.01178 | -0.009 | -84.453
-9.5 | -0.955 | 0.01017 | -0.01 | -93.949
-9 | -0.908 | 0.00868 | -0.01 | -104.632
-8.5 | -0.859 | 0.00906 | -0.011 | -94.875
-8 | -0.808 | 0.00853 | -0.012 | -94.777
-7.5 | -0.751 | 0.00866 | -0.012 | -86.701
-7 | -0.691 | 0.00834 | -0.013 | -82.914
-6.5 | -0.631 | 0.00798 | -0.014 | -79.076
-6 | -0.57 | 0.00778 | -0.015 | -73.273
-5.5 | -0.508 | 0.00756 | -0.015 | -67.242
-5 | -0.446 | 0.00738 | -0.016 | -60.397
-4.5 | -0.383 | 0.00691 | -0.017 | -55.338
-4 | -0.319 | 0.00674 | -0.017 | -47.36
-3.5 | -0.255 | 0.00652 | -0.018 | -39.174
-3 | -0.191 | 0.00624 | -0.019 | -30.63
-2.5 | -0.127 | 0.00585 | -0.019 | -21.706
-2 | -0.063 | 0.00568 | -0.02 | -11.012
-1.5 | 0.002 | 0.00545 | -0.021 | 0.371
-1 | 0.067 | 0.0054 | -0.021 | 12.346
-0.5 | 0.131 | 0.0054 | -0.022 | 24.321
0 | 0.196 | 0.00538 | -0.023 | 36.44
0.5 | 0.26 | 0.00544 | -0.023 | 47.893
1 | 0.324 | 0.00555 | -0.024 | 58.356
1.5 | 0.388 | 0.00566 | -0.025 | 68.526
2 | 0.452 | 0.00594 | -0.026 | 76.1
2.5 | 0.516 | 0.00606 | -0.026 | 85.21
3 | 0.58 | 0.00636 | -0.027 | 91.242
3.5 | 0.644 | 0.00654 | -0.028 | 98.438
4 | 0.707 | 0.00687 | -0.028 | 102.95
4.5 | 0.771 | 0.00715 | -0.029 | 107.818
5 | 0.834 | 0.00763 | -0.03 | 109.326
5.5 | 0.887 | 0.00825 | -0.03 | 107.605
6 | 0.945 | 0.00879 | -0.031 | 107.495
6.5 | 1.002 | 0.00939 | -0.031 | 106.666
7 | 1.058 | 0.00997 | -0.032 | 106.057
7.5 | 1.113 | 0.01055 | -0.032 | 105.46
8 | 1.166 | 0.01117 | -0.033 | 104.359
8.5 | 1.217 | 0.01195 | -0.034 | 101.779
9 | 1.263 | 0.01354 | -0.034 | 93.321
9.5 | 1.311 | 0.01437 | -0.035 | 91.18
10 | 1.355 | 0.0153 | -0.035 | 88.602
10.5 | 1.396 | 0.01623 | -0.036 | 85.971
11 | 1.433 | 0.01735 | -0.036 | 82.556
11.5 | 1.466 | 0.01851 | -0.037 | 79.196
12 | 1.495 | 0.01976 | -0.037 | 75.656
12.5 | 1.519 | 0.02118 | -0.038 | 71.744
13 | 1.539 | 0.02262 | -0.038 | 68.012
13.5 | 1.549 | 0.02422 | -0.039 | 63.95
14 | 1.553 | 0.02609 | -0.039 | 59.519
14.5 | 1.55 | 0.02823 | -0.04 | 54.899
15 | 1.54 | 0.03044 | -0.04 | 50.591
15.5 | 1.523 | 0.03292 | -0.041 | 46.282
16 | 1.499 | 0.03565 | -0.041 | 42.053
16.5 | 1.463 | 0.03862 | -0.041 | 37.88
17 | 1.419 | 0.04196 | -0.042 | 33.811
17.5 | 1.367 | 0.04597 | -0.042 | 29.734
18 | 1.307 | 0.05099 | -0.042 | 25.633
18.5 | 1.242 | 0.05554 | -0.042 | 22.369
19 | 1.168 | 0.06367 | -0.042 | 18.342

## 126. Re 14M Mach 0.25 (2)
BIGFOIL.COM POLAR EXPORT
NACA63-319 a=0.0
NACA63-319 a=0.0 |  |  |  | Cl Max: | 1.6146 | at alpha= | 18 | deg
XFOIL ncrit=9 |  |  |  | L/D Max: | 142.6 | at alpha= | 5 | deg
Re: | 14000000 |  |  | Cd Min: | 0.08047 | at alpha= | 20 | deg
Mach: | 0.25 |  |  | Cl=0 at alpha= | -1.5337 | deg
|  |  |  | @ Cl=0.1, Cd= | 0.0043443
|  |  |  | @ Cl=0.4, Cd= | 0.0043153
|  |  |  | @ Cl=0.6, Cd= | 0.004757
alpha (deg) | Cl | Cd | Cm | Cl/Cd
-20 | -1.4699 | 0.06196 | -0.0526 | -23.7234
-19.5 | -1.4723 | 0.05538 | -0.0548 | -26.5854
-18.5 | -1.4652 | 0.04439 | -0.057 | -33.0074
-18 | -1.4571 | 0.03976 | -0.0572 | -36.6474
-17.5 | -1.4443 | 0.03575 | -0.0568 | -40.4
-17 | -1.4309 | 0.03205 | -0.056 | -44.6459
-16.5 | -1.4147 | 0.02885 | -0.0547 | -49.0364
-16 | -1.4011 | 0.02567 | -0.0529 | -54.5812
-15.5 | -1.3815 | 0.02309 | -0.0508 | -59.8311
-15 | -1.3631 | 0.02061 | -0.0482 | -66.1378
-14.5 | -1.3382 | 0.01865 | -0.0456 | -71.7534
-14 | -1.3137 | 0.01685 | -0.0425 | -77.9644
-13.5 | -1.2855 | 0.01539 | -0.0393 | -83.5283
-13 | -1.2581 | 0.01411 | -0.0356 | -89.1637
-12 | -1.234 | 0.01147 | -0.0218 | -107.585
-11.5 | -1.1861 | 0.01088 | -0.0196 | -109.0165
-11 | -1.1342 | 0.01036 | -0.0181 | -109.4788
-10.5 | -1.0794 | 0.00995 | -0.0171 | -108.4824
-10 | -1.024 | 0.00949 | -0.0162 | -107.9031
-9.5 | -0.9669 | 0.00912 | -0.0156 | -106.0197
-9 | -0.9086 | 0.00877 | -0.0153 | -103.6032
-8.5 | -0.8501 | 0.00842 | -0.0151 | -100.962
-8 | -0.7905 | 0.00811 | -0.015 | -97.4723
-7.5 | -0.7306 | 0.00782 | -0.0151 | -93.4271
-7 | -0.67 | 0.00756 | -0.0153 | -88.6243
-6.5 | -0.6091 | 0.00733 | -0.0157 | -83.0969
-6 | -0.548 | 0.00707 | -0.0161 | -77.5106
-5.5 | -0.4867 | 0.00686 | -0.0166 | -70.9475
-5 | -0.4253 | 0.00661 | -0.0171 | -64.3419
-4.5 | -0.3644 | 0.0063 | -0.0177 | -57.8413
-4 | -0.3029 | 0.00606 | -0.0183 | -49.9835
-3.5 | -0.2412 | 0.00579 | -0.0191 | -41.658
-3 | -0.1797 | 0.00553 | -0.0198 | -32.4955
-2.5 | -0.1182 | 0.0052 | -0.0206 | -22.7308
-2 | -0.0568 | 0.00486 | -0.0215 | -11.6872
-1.5 | 0.0041 | 0.00441 | -0.0224 | 0.92971
-1 | 0.0673 | 0.00437 | -0.0234 | 15.4005
-0.5 | 0.1308 | 0.00432 | -0.0245 | 30.2778
0 | 0.1938 | 0.00426 | -0.0256 | 45.493
0.5 | 0.2573 | 0.00424 | -0.0267 | 60.684
1 | 0.3206 | 0.00427 | -0.0278 | 75.082
1.5 | 0.384 | 0.00429 | -0.0289 | 89.5105
2 | 0.4472 | 0.00439 | -0.0299 | 101.8679
2.5 | 0.5101 | 0.00449 | -0.0309 | 113.608
3 | 0.5728 | 0.00466 | -0.0319 | 122.9185
3.5 | 0.6345 | 0.00488 | -0.0328 | 130.0205
4 | 0.6962 | 0.00511 | -0.0336 | 136.2427
4.5 | 0.7568 | 0.00541 | -0.0342 | 139.8891
5 | 0.8171 | 0.00573 | -0.0348 | 142.6003
5.5 | 0.8756 | 0.00616 | -0.0351 | 142.1429
6 | 0.9304 | 0.00682 | -0.0349 | 136.4223
6.5 | 0.9855 | 0.00738 | -0.0347 | 133.5366
7 | 1.0414 | 0.00781 | -0.0345 | 133.3419
7.5 | 1.0944 | 0.00836 | -0.0338 | 130.9091
8 | 1.1473 | 0.00883 | -0.033 | 129.932
8.5 | 1.195 | 0.00945 | -0.0315 | 126.455
9 | 1.2361 | 0.0102 | -0.0288 | 121.1863
9.5 | 1.2584 | 0.01093 | -0.0229 | 115.1327
10 | 1.2735 | 0.01208 | -0.0168 | 105.4222
10.5 | 1.2987 | 0.01332 | -0.0128 | 97.5
11 | 1.3243 | 0.01475 | -0.0093 | 89.7831
11.5 | 1.3512 | 0.01629 | -0.0063 | 82.9466
12 | 1.3761 | 0.01805 | -0.0035 | 76.2382
12.5 | 1.3992 | 0.02003 | -0.0007 | 69.8552
13 | 1.4224 | 0.02211 | 0.0017 | 64.3329
13.5 | 1.4427 | 0.0245 | 0.0041 | 58.8857
14 | 1.4628 | 0.02704 | 0.0061 | 54.0976
14.5 | 1.4807 | 0.02985 | 0.008 | 49.6047
15.5 | 1.5419 | 0.03647 | 0.0055 | 42.2786
16 | 1.5787 | 0.0406 | 0.002 | 38.8842
16.5 | 1.5975 | 0.04507 | 0.0009 | 35.4449
17 | 1.604 | 0.04967 | 0.0017 | 32.2931
17.5 | 1.6119 | 0.05405 | 0.0026 | 29.8224
18 | 1.6146 | 0.05879 | 0.0037 | 27.4639
18.5 | 1.5905 | 0.06281 | 0.0099 | 25.3224
19 | 1.5917 | 0.06856 | 0.0093 | 23.2162
19.5 | 1.5957 | 0.07433 | 0.0081 | 21.4678
20 | 1.5989 | 0.08047 | 0.0065 | 19.8695

## 127. Re 14M Mach 0.50 (1)
BIGFOIL.COM POLAR EXPORT
NACA63-319 a=0.0
NACA63-319 a=0.0 |  |  |  | Cl Max: | 1.388 | at alpha= | 10 | deg
JavaFoil+Calcfoil stall+Eppler ext transition |  |  |  | L/D Max: | 97.663 | at alpha= | 4.5 | deg
Re: | 14000000 |  |  | Cd Min: | 0.00558 | at alpha= | -1 | deg
Mach: | 0.5 |  |  | Cl=0 at alpha= | -1.5139 | deg
|  |  |  | @ Cl=0.1, Cd= | 0.0056008
|  |  |  | @ Cl=0.4, Cd= | 0.0059363
|  |  |  | @ Cl=0.6, Cd= | 0.0068151
alpha (deg) | Cl | Cd | Cm | Cl/Cd
-20 | -1.059 | 0.18621 | 0.002 | -5.69
-19.5 | -1.031 | 0.1804 | 0.001 | -5.713
-19 | -1.002 | 0.17104 | 0.001 | -5.859
-18.5 | -0.976 | 0.16019 | 0.001 | -6.093
-18 | -0.947 | 0.1508 | 0 | -6.279
-17.5 | -0.919 | 0.14105 | 0 | -6.512
-17 | -0.888 | 0.13711 | -0.001 | -6.48
-16.5 | -0.871 | 0.11479 | -0.001 | -7.584
-16 | -0.859 | 0.09361 | -0.002 | -9.177
-15.5 | -0.82 | 0.09662 | -0.002 | -8.482
-15 | -0.778 | 0.10093 | -0.002 | -7.709
-14.5 | -0.754 | 0.09878 | -0.003 | -7.628
-14 | -0.729 | 0.08879 | -0.003 | -8.208
-13.5 | -0.757 | 0.04638 | -0.005 | -16.329
-13 | -0.754 | 0.03035 | -0.006 | -24.851
-12.5 | -0.631 | 0.08832 | -0.004 | -7.149
-12 | -0.605 | 0.08015 | -0.004 | -7.545
-11.5 | -0.65 | 0.03025 | -0.007 | -21.503
-11 | -0.545 | 0.07742 | -0.005 | -7.041
-10.5 | -0.515 | 0.07592 | -0.005 | -6.785
-10 | -0.873 | 0.02137 | -0.01 | -40.859
-9.5 | -0.921 | 0.01722 | -0.01 | -53.482
-9 | -0.914 | 0.01495 | -0.011 | -61.124
-8.5 | -0.886 | 0.01344 | -0.012 | -65.972
-8 | -0.85 | 0.01164 | -0.013 | -72.982
-7.5 | -0.801 | 0.01087 | -0.014 | -73.758
-7 | -0.746 | 0.01019 | -0.014 | -73.221
-6.5 | -0.687 | 0.00965 | -0.015 | -71.243
-6 | -0.626 | 0.00876 | -0.016 | -71.482
-5.5 | -0.564 | 0.00847 | -0.017 | -66.601
-5 | -0.496 | 0.00809 | -0.018 | -61.226
-4.5 | -0.426 | 0.00783 | -0.019 | -54.401
-4 | -0.356 | 0.0073 | -0.019 | -48.769
-3.5 | -0.285 | 0.00706 | -0.02 | -40.362
-3 | -0.213 | 0.00671 | -0.021 | -31.812
-2.5 | -0.142 | 0.00614 | -0.022 | -23.104
-2 | -0.07 | 0.00599 | -0.022 | -11.69
-1.5 | 0.002 | 0.00568 | -0.023 | 0.399
-1 | 0.075 | 0.00558 | -0.024 | 13.353
-0.5 | 0.147 | 0.00564 | -0.025 | 26.001
0 | 0.219 | 0.00568 | -0.025 | 38.548
0.5 | 0.291 | 0.00572 | -0.026 | 50.926
1 | 0.362 | 0.00584 | -0.027 | 61.958
1.5 | 0.433 | 0.00602 | -0.028 | 71.956
2 | 0.505 | 0.00642 | -0.029 | 78.64
2.5 | 0.576 | 0.00669 | -0.029 | 86.166
3 | 0.647 | 0.00706 | -0.03 | 91.716
3.5 | 0.71 | 0.00755 | -0.031 | 94.048
4 | 0.777 | 0.00799 | -0.031 | 97.189
4.5 | 0.843 | 0.00863 | -0.032 | 97.663
5 | 0.907 | 0.00939 | -0.032 | 96.58
5.5 | 0.971 | 0.01018 | -0.033 | 95.397
6 | 1.034 | 0.01116 | -0.034 | 92.592
6.5 | 1.095 | 0.01207 | -0.034 | 90.754
7 | 1.154 | 0.013 | -0.035 | 88.764
7.5 | 1.21 | 0.01392 | -0.036 | 86.894
8 | 1.258 | 0.01585 | -0.036 | 79.373
8.5 | 1.303 | 0.01757 | -0.037 | 74.158
9 | 1.342 | 0.01906 | -0.037 | 70.435
9.5 | 1.372 | 0.02073 | -0.038 | 66.195
10 | 1.388 | 0.02282 | -0.038 | 60.816
10.5 | 1.373 | 0.0251 | -0.039 | 54.714
11 | 1.307 | 0.02787 | -0.039 | 46.881
11.5 | 0.854 | 0.03411 | -0.04 | 25.046
12 | 0.883 | 0.03694 | -0.04 | 23.903
12.5 | 0.915 | 0.0376 | -0.041 | 24.321
13 | 0.939 | 0.04394 | -0.041 | 21.362
13.5 | 0.959 | 0.05189 | -0.041 | 18.484
14 | 0.997 | 0.04867 | -0.042 | 20.483
14.5 | 1.013 | 0.05997 | -0.042 | 16.899
15 | 1.05 | 0.05679 | -0.043 | 18.492

## 128. Re 14M Mach 0.50 (2)
BIGFOIL.COM POLAR EXPORT
NACA63-319 a=0.0
NACA63-319 a=0.0 |  |  |  | Cl Max: | 1.4486 | at alpha= | 16 | deg
XFOIL ncrit=9 |  |  |  | L/D Max: | 151.476 | at alpha= | 5 | deg
Re: | 14000000 |  |  | Cd Min: | 0.17252 | at alpha= | 20 | deg
Mach: | 0.5 |  |  | Cl=0 at alpha= | -1.5525 | deg
|  |  |  | @ Cl=0.1, Cd= | 0.0044646
|  |  |  | @ Cl=0.4, Cd= | 0.0044588
|  |  |  | @ Cl=0.6, Cd= | 0.0047231
alpha (deg) | Cl | Cd | Cm | Cl/Cd
-11 | -1.1845 | 0.01578 | -0.0611 | -75.0634
-10.5 | -1.1422 | 0.01408 | -0.0562 | -81.1222
-10 | -1.1005 | 0.01261 | -0.0511 | -87.272
-9.5 | -1.0618 | 0.01141 | -0.0451 | -93.0587
-9 | -1.0313 | 0.01059 | -0.0372 | -97.3843
-8.5 | -0.9721 | 0.00998 | -0.0331 | -97.4048
-8 | -0.9077 | 0.00945 | -0.0301 | -96.0529
-7.5 | -0.841 | 0.00895 | -0.0277 | -93.9665
-7 | -0.7717 | 0.00855 | -0.026 | -90.2573
-6.5 | -0.7016 | 0.00816 | -0.0247 | -85.9804
-6 | -0.6308 | 0.00782 | -0.0238 | -80.665
-5.5 | -0.5589 | 0.00751 | -0.0233 | -74.4208
-5 | -0.4873 | 0.00724 | -0.023 | -67.3066
-4.5 | -0.4161 | 0.0069 | -0.0229 | -60.3043
-4 | -0.3462 | 0.00649 | -0.0229 | -53.3436
-3.5 | -0.2749 | 0.00618 | -0.0232 | -44.4822
-3 | -0.2037 | 0.00584 | -0.0237 | -34.8801
-2.5 | -0.1335 | 0.00544 | -0.0242 | -24.5404
-1.5 | 0.0074 | 0.00454 | -0.0258 | 1.63
-1 | 0.0812 | 0.00448 | -0.0269 | 18.125
-0.5 | 0.1547 | 0.00442 | -0.0281 | 35
0 | 0.2284 | 0.00439 | -0.0293 | 52.0273
0.5 | 0.3022 | 0.0044 | -0.0305 | 68.6818
1 | 0.3763 | 0.00443 | -0.0317 | 84.9436
1.5 | 0.4504 | 0.00452 | -0.0329 | 99.646
2 | 0.5247 | 0.00457 | -0.034 | 114.814
2.5 | 0.5985 | 0.00472 | -0.035 | 126.8008
3 | 0.672 | 0.00487 | -0.0359 | 137.9877
3.5 | 0.7449 | 0.0051 | -0.0366 | 146.0588
4 | 0.8162 | 0.00542 | -0.0369 | 150.5904
4.5 | 0.886 | 0.00585 | -0.0369 | 151.453
5 | 0.9543 | 0.0063 | -0.0365 | 151.4762
5.5 | 1.0215 | 0.00679 | -0.0357 | 150.4418
6 | 1.0783 | 0.00761 | -0.0334 | 141.6951
6.5 | 1.1282 | 0.00849 | -0.0299 | 132.8857
7 | 1.1568 | 0.00941 | -0.023 | 122.933
7.5 | 1.1736 | 0.01076 | -0.0152 | 109.0706
8 | 1.1982 | 0.01253 | -0.0097 | 95.6265
8.5 | 1.2195 | 0.01473 | -0.0045 | 82.7902
9 | 1.2391 | 0.01723 | 0.0003 | 71.9153
9.5 | 1.2439 | 0.02067 | 0.0055 | 60.179
10 | 1.2501 | 0.02429 | 0.0099 | 51.4656
10.5 | 1.269 | 0.02752 | 0.0133 | 46.1119
11 | 1.2873 | 0.0311 | 0.0161 | 41.3923
11.5 | 1.3097 | 0.03461 | 0.0185 | 37.8417
12 | 1.3319 | 0.03833 | 0.0207 | 34.7482
12.5 | 1.3499 | 0.04256 | 0.0224 | 31.7176
13 | 1.3697 | 0.04687 | 0.0239 | 29.2234
13.5 | 1.3883 | 0.0515 | 0.025 | 26.9573
14 | 1.4052 | 0.05646 | 0.0257 | 24.8884
14.5 | 1.4213 | 0.06174 | 0.0261 | 23.0207
15 | 1.4353 | 0.06737 | 0.0261 | 21.3047
15.5 | 1.4442 | 0.07357 | 0.0258 | 19.6303
16 | 1.4486 | 0.08081 | 0.024 | 17.926
16.5 | 1.439 | 0.08956 | 0.0213 | 16.0674
17 | 1.422 | 0.09953 | 0.0174 | 14.2871
17.5 | 1.3982 | 0.11068 | 0.0118 | 12.6328
18 | 1.3717 | 0.12268 | 0.005 | 11.1811
18.5 | 1.3474 | 0.13479 | -0.0024 | 9.9963
19 | 1.3217 | 0.14744 | -0.0108 | 8.9643
19.5 | 1.2987 | 0.16 | -0.0195 | 8.1169
20 | 1.2787 | 0.17252 | -0.0285 | 7.4119

## 129. Re 16M Mach 0.00 (1)
BIGFOIL.COM POLAR EXPORT
NACA63-319 a=0.0
NACA63-319 a=0.0 |  |  |  | Cl Max: | 1.627 | at alpha= | 16 | deg
JavaFoil+Calcfoil stall+Eppler ext transition |  |  |  | L/D Max: | 121.379 | at alpha= | 6 | deg
Re: | 16000000 |  |  | Cd Min: | 0.00531 | at alpha= | -0.5 | deg
Mach: | 0 |  |  | Cl=0 at alpha= | -1.5159 | deg
|  |  |  | @ Cl=0.1, Cd= | 0.0053318
|  |  |  | @ Cl=0.4, Cd= | 0.0057497
|  |  |  | @ Cl=0.6, Cd= | 0.0063187
alpha (deg) | Cl | Cd | Cm | Cl/Cd
-20 | -1.098 | 0.06888 | 0.002 | -15.935
-19.5 | -1.125 | 0.06008 | 0.002 | -18.72
-19 | -1.147 | 0.05432 | 0.001 | -21.11
-18.5 | -1.169 | 0.048 | 0.001 | -24.348
-18 | -1.189 | 0.04231 | 0 | -28.093
-17.5 | -1.205 | 0.03758 | 0 | -32.065
-17 | -1.217 | 0.03384 | -0.001 | -35.965
-16.5 | -1.228 | 0.0298 | -0.001 | -41.216
-16 | -1.234 | 0.0269 | -0.002 | -45.855
-15.5 | -1.234 | 0.02475 | -0.002 | -49.867
-15 | -1.232 | 0.02237 | -0.003 | -55.066
-14.5 | -1.226 | 0.02036 | -0.003 | -60.195
-14 | -1.215 | 0.01867 | -0.004 | -65.065
-13.5 | -1.2 | 0.01709 | -0.004 | -70.253
-13 | -1.181 | 0.01572 | -0.005 | -75.158
-12.5 | -1.158 | 0.01461 | -0.006 | -79.248
-12 | -1.131 | 0.01354 | -0.006 | -83.519
-11.5 | -1.1 | 0.01261 | -0.007 | -87.206
-11 | -1.065 | 0.01186 | -0.008 | -89.794
-10.5 | -1.027 | 0.01107 | -0.008 | -92.742
-10 | -0.989 | 0.00866 | -0.009 | -114.253
-9.5 | -0.949 | 0.00907 | -0.01 | -104.584
-9 | -0.896 | 0.00864 | -0.01 | -103.74
-8.5 | -0.842 | 0.00825 | -0.011 | -102.077
-8 | -0.786 | 0.008 | -0.011 | -98.335
-7.5 | -0.73 | 0.00766 | -0.012 | -95.242
-7 | -0.672 | 0.00786 | -0.013 | -85.449
-6.5 | -0.613 | 0.00761 | -0.013 | -80.545
-6 | -0.553 | 0.00744 | -0.014 | -74.286
-5.5 | -0.493 | 0.00724 | -0.015 | -68.05
-5 | -0.432 | 0.00713 | -0.015 | -60.552
-4.5 | -0.371 | 0.00671 | -0.016 | -55.212
-4 | -0.309 | 0.00656 | -0.017 | -47.158
-3.5 | -0.247 | 0.00638 | -0.017 | -38.76
-3 | -0.185 | 0.00617 | -0.018 | -30.016
-2.5 | -0.123 | 0.00582 | -0.019 | -21.123
-2 | -0.061 | 0.00563 | -0.019 | -10.76
-1.5 | 0.002 | 0.00554 | -0.02 | 0.354
-1 | 0.065 | 0.00536 | -0.021 | 12.047
-0.5 | 0.127 | 0.00531 | -0.021 | 23.949
0 | 0.19 | 0.00532 | -0.022 | 35.642
0.5 | 0.252 | 0.00539 | -0.023 | 46.779
1 | 0.314 | 0.00551 | -0.023 | 56.937
1.5 | 0.376 | 0.00568 | -0.024 | 66.183
2 | 0.438 | 0.00586 | -0.025 | 74.78
2.5 | 0.5 | 0.00599 | -0.025 | 83.489
3 | 0.562 | 0.00619 | -0.026 | 90.75
3.5 | 0.624 | 0.0064 | -0.027 | 97.469
4 | 0.685 | 0.00662 | -0.027 | 103.577
4.5 | 0.747 | 0.00698 | -0.028 | 107.056
5 | 0.808 | 0.00737 | -0.029 | 109.683
5.5 | 0.869 | 0.0077 | -0.029 | 112.822
6 | 0.922 | 0.0076 | -0.03 | 121.379
6.5 | 0.977 | 0.00876 | -0.03 | 111.603
7 | 1.032 | 0.00923 | -0.031 | 111.794
7.5 | 1.086 | 0.00968 | -0.032 | 112.192
8 | 1.139 | 0.01022 | -0.032 | 111.432
8.5 | 1.188 | 0.01125 | -0.033 | 105.62
9 | 1.237 | 0.01218 | -0.033 | 101.547
9.5 | 1.285 | 0.01286 | -0.034 | 99.891
10 | 1.331 | 0.01355 | -0.034 | 98.195
10.5 | 1.374 | 0.01434 | -0.035 | 95.796
11 | 1.414 | 0.01523 | -0.035 | 92.845
11.5 | 1.452 | 0.01614 | -0.036 | 89.985
12 | 1.487 | 0.01715 | -0.036 | 86.744
12.5 | 1.52 | 0.01825 | -0.037 | 83.257
13 | 1.548 | 0.0194 | -0.037 | 79.829
13.5 | 1.572 | 0.02062 | -0.038 | 76.224
14 | 1.591 | 0.02204 | -0.038 | 72.171
14.5 | 1.606 | 0.02347 | -0.039 | 68.415
15 | 1.617 | 0.02521 | -0.039 | 64.121
15.5 | 1.624 | 0.02694 | -0.04 | 60.267
16 | 1.627 | 0.02887 | -0.04 | 56.35
16.5 | 1.623 | 0.03093 | -0.041 | 52.454
17 | 1.614 | 0.03316 | -0.041 | 48.666
17.5 | 1.602 | 0.03536 | -0.041 | 45.294
18 | 1.585 | 0.03811 | -0.042 | 41.595
18.5 | 1.565 | 0.04096 | -0.042 | 38.2
19 | 1.541 | 0.04429 | -0.042 | 34.795
19.5 | 1.515 | 0.04737 | -0.043 | 31.992
20 | 1.486 | 0.05125 | -0.043 | 28.995

## 130. Re 16M Mach 0.00 (2)
BIGFOIL.COM POLAR EXPORT
NACA63-319 a=0.0
NACA63-319 a=0.0 |  |  |  | Cl Max: | 1.7058 | at alpha= | 20 | deg
XFOIL ncrit=9 |  |  |  | L/D Max: | 139.251 | at alpha= | 5 | deg
Re: | 16000000 |  |  | Cd Min: | 0.05952 | at alpha= | 20 | deg
Mach: | 0 |  |  | Cl=0 at alpha= | -1.5333 | deg
|  |  |  | @ Cl=0.1, Cd= | 0.0042826
|  |  |  | @ Cl=0.4, Cd= | 0.0042982
|  |  |  | @ Cl=0.6, Cd= | 0.0048076
alpha (deg) | Cl | Cd | Cm | Cl/Cd
-20 | -1.5593 | 0.03917 | -0.0462 | -39.8085
-19.5 | -1.5475 | 0.03557 | -0.0462 | -43.5058
-19 | -1.5338 | 0.03236 | -0.0457 | -47.398
-18.5 | -1.5196 | 0.02936 | -0.045 | -51.7575
-18 | -1.5054 | 0.02658 | -0.0438 | -56.6366
-17.5 | -1.4856 | 0.02432 | -0.0425 | -61.0855
-17 | -1.4713 | 0.02183 | -0.0405 | -67.3981
-16.5 | -1.4456 | 0.02018 | -0.0389 | -71.6353
-16 | -1.4273 | 0.01825 | -0.0363 | -78.2082
-15.5 | -1.4048 | 0.01667 | -0.0338 | -84.2711
-15 | -1.3814 | 0.01532 | -0.0308 | -90.1697
-14.5 | -1.3559 | 0.01424 | -0.0277 | -95.2177
-14 | -1.3396 | 0.01313 | -0.0226 | -102.0259
-13.5 | -1.32 | 0.0124 | -0.017 | -106.4516
-13 | -1.2901 | 0.01125 | -0.0135 | -114.6756
-12.5 | -1.243 | 0.01076 | -0.0125 | -115.5204
-12 | -1.1946 | 0.01026 | -0.0117 | -116.4327
-11.5 | -1.1433 | 0.00987 | -0.0113 | -115.8359
-11 | -1.0904 | 0.00951 | -0.0111 | -114.6583
-10.5 | -1.0372 | 0.00915 | -0.011 | -113.3552
-10 | -0.983 | 0.0088 | -0.011 | -111.7045
-9.5 | -0.9275 | 0.00852 | -0.0112 | -108.8615
-9 | -0.8719 | 0.0082 | -0.0114 | -106.3293
-8.5 | -0.8154 | 0.00793 | -0.0117 | -102.8247
-8 | -0.7587 | 0.00766 | -0.0121 | -99.047
-7.5 | -0.7011 | 0.00744 | -0.0126 | -94.2339
-7 | -0.6434 | 0.00719 | -0.0131 | -89.4854
-6.5 | -0.585 | 0.00701 | -0.0138 | -83.4522
-6 | -0.5266 | 0.00678 | -0.0144 | -77.6696
-5.5 | -0.468 | 0.00659 | -0.0151 | -71.0167
-5 | -0.4093 | 0.00635 | -0.0158 | -64.4567
-4.5 | -0.3507 | 0.0061 | -0.0165 | -57.4918
-4 | -0.2916 | 0.00587 | -0.0172 | -49.6763
-3.5 | -0.2325 | 0.00563 | -0.018 | -41.2966
-3 | -0.1732 | 0.00542 | -0.0189 | -31.9557
-2.5 | -0.1139 | 0.00514 | -0.0197 | -22.1595
-2 | -0.0546 | 0.0049 | -0.0206 | -11.1429
-1.5 | 0.0039 | 0.00444 | -0.0215 | 0.87838
-1 | 0.064 | 0.00433 | -0.0225 | 14.7806
-0.5 | 0.1247 | 0.00425 | -0.0235 | 29.3412
0 | 0.1852 | 0.00422 | -0.0246 | 43.8863
0.5 | 0.2459 | 0.00415 | -0.0257 | 59.253
1 | 0.3066 | 0.00419 | -0.0267 | 73.1742
1.5 | 0.367 | 0.00426 | -0.0278 | 86.1502
2 | 0.4274 | 0.00433 | -0.0288 | 98.7067
2.5 | 0.4875 | 0.00445 | -0.0298 | 109.5506
3 | 0.5472 | 0.00462 | -0.0308 | 118.4416
3.5 | 0.6063 | 0.00483 | -0.0317 | 125.528
4 | 0.6651 | 0.00507 | -0.0325 | 131.1834
4.5 | 0.7234 | 0.00532 | -0.0333 | 135.9774
5 | 0.7812 | 0.00561 | -0.0341 | 139.2513
5.5 | 0.8367 | 0.00608 | -0.0345 | 137.6151
6 | 0.89 | 0.00669 | -0.0346 | 133.0344
6.5 | 0.9451 | 0.00706 | -0.0349 | 133.8669
7 | 0.9992 | 0.00748 | -0.0351 | 133.5829
7.5 | 1.053 | 0.00787 | -0.0352 | 133.7992
8 | 1.1049 | 0.00831 | -0.0351 | 132.9603
8.5 | 1.1556 | 0.00878 | -0.0348 | 131.6173
9 | 1.2027 | 0.00936 | -0.0339 | 128.4936
9.5 | 1.2478 | 0.00994 | -0.0327 | 125.5332
10 | 1.2905 | 0.01051 | -0.0311 | 122.7878
10.5 | 1.3286 | 0.01105 | -0.0287 | 120.2353
11 | 1.3416 | 0.0118 | -0.0221 | 113.6949
11.5 | 1.3671 | 0.0127 | -0.0184 | 107.6457
12 | 1.3919 | 0.01382 | -0.0151 | 100.7164
12.5 | 1.4178 | 0.01507 | -0.0123 | 94.081
13 | 1.4427 | 0.01648 | -0.0097 | 87.5425
13.5 | 1.4666 | 0.01805 | -0.0073 | 81.2521
14 | 1.4909 | 0.01971 | -0.0052 | 75.6418
14.5 | 1.5104 | 0.02168 | -0.0029 | 69.6679
15 | 1.5304 | 0.02372 | -0.0009 | 64.5194
15.5 | 1.5765 | 0.02609 | -0.0048 | 60.4255
17 | 1.6553 | 0.03526 | -0.0076 | 46.9455
17.5 | 1.6701 | 0.03866 | -0.007 | 43.1997
18 | 1.6834 | 0.04222 | -0.0065 | 39.8721
18.5 | 1.6941 | 0.04607 | -0.0061 | 36.7723
19 | 1.7006 | 0.05033 | -0.0057 | 33.789
19.5 | 1.7045 | 0.05479 | -0.0053 | 31.1097
20 | 1.7058 | 0.05952 | -0.0049 | 28.6593

## 131. Re 16M Mach 0.10 (1)
BIGFOIL.COM POLAR EXPORT
NACA63-319 a=0.0
NACA63-319 a=0.0 |  |  |  | Cl Max: | 1.614 | at alpha= | 15.5 | deg
JavaFoil+Calcfoil stall+Eppler ext transition |  |  |  | L/D Max: | 111.737 | at alpha= | 5.5 | deg
Re: | 16000000 |  |  | Cd Min: | 0.00534 | at alpha= | -0.5 | deg
Mach: | 0.1 |  |  | Cl=0 at alpha= | -1.5159 | deg
|  |  |  | @ Cl=0.1, Cd= | 0.0053578
|  |  |  | @ Cl=0.4, Cd= | 0.0057439
|  |  |  | @ Cl=0.6, Cd= | 0.006326
alpha (deg) | Cl | Cd | Cm | Cl/Cd
-20 | -1.039 | 0.07735 | 0.002 | -13.435
-19.5 | -1.069 | 0.06877 | 0.002 | -15.539
-19 | -1.098 | 0.0597 | 0.001 | -18.398
-18.5 | -1.126 | 0.05199 | 0.001 | -21.652
-18 | -1.15 | 0.04566 | 0 | -25.185
-17.5 | -1.171 | 0.04025 | 0 | -29.089
-17 | -1.188 | 0.03591 | -0.001 | -33.084
-16.5 | -1.203 | 0.03134 | -0.001 | -38.396
-16 | -1.213 | 0.02813 | -0.002 | -43.113
-15.5 | -1.217 | 0.02578 | -0.002 | -47.184
-15 | -1.218 | 0.02322 | -0.003 | -52.454
-14.5 | -1.215 | 0.02104 | -0.003 | -57.74
-14 | -1.206 | 0.01923 | -0.004 | -62.729
-13.5 | -1.193 | 0.01789 | -0.005 | -66.67
-13 | -1.177 | 0.0161 | -0.005 | -73.133
-12.5 | -1.155 | 0.01494 | -0.006 | -77.321
-12 | -1.13 | 0.01381 | -0.006 | -81.817
-11.5 | -1.1 | 0.01287 | -0.007 | -85.482
-11 | -1.066 | 0.01206 | -0.008 | -88.367
-10.5 | -1.028 | 0.01126 | -0.008 | -91.295
-10 | -0.991 | 0.00977 | -0.009 | -101.465
-9.5 | -0.947 | 0.00916 | -0.01 | -103.351
-9 | -0.899 | 0.00876 | -0.01 | -102.641
-8.5 | -0.845 | 0.00836 | -0.011 | -101.068
-8 | -0.79 | 0.00802 | -0.012 | -98.527
-7.5 | -0.733 | 0.00776 | -0.012 | -94.455
-7 | -0.675 | 0.00787 | -0.013 | -85.682
-6.5 | -0.615 | 0.0077 | -0.013 | -79.916
-6 | -0.556 | 0.00747 | -0.014 | -74.367
-5.5 | -0.495 | 0.00725 | -0.015 | -68.278
-5 | -0.434 | 0.00714 | -0.015 | -60.79
-4.5 | -0.373 | 0.00671 | -0.016 | -55.486
-4 | -0.311 | 0.00655 | -0.017 | -47.453
-3.5 | -0.249 | 0.00645 | -0.017 | -38.516
-3 | -0.186 | 0.0062 | -0.018 | -29.995
-2.5 | -0.124 | 0.00581 | -0.019 | -21.249
-2 | -0.061 | 0.00566 | -0.019 | -10.76
-1.5 | 0.002 | 0.00556 | -0.02 | 0.354
-1 | 0.065 | 0.00538 | -0.021 | 12.045
-0.5 | 0.128 | 0.00534 | -0.021 | 23.936
0 | 0.191 | 0.00536 | -0.022 | 35.538
0.5 | 0.253 | 0.00538 | -0.023 | 47.074
1 | 0.315 | 0.0055 | -0.024 | 57.282
1.5 | 0.378 | 0.00568 | -0.024 | 66.553
2 | 0.44 | 0.00586 | -0.025 | 75.136
2.5 | 0.503 | 0.00604 | -0.026 | 83.253
3 | 0.565 | 0.00623 | -0.026 | 90.684
3.5 | 0.627 | 0.0064 | -0.027 | 97.882
4 | 0.689 | 0.00662 | -0.028 | 104.108
4.5 | 0.75 | 0.007 | -0.028 | 107.214
5 | 0.812 | 0.00737 | -0.029 | 110.098
5.5 | 0.873 | 0.00781 | -0.03 | 111.737
6 | 0.926 | 0.00837 | -0.03 | 110.575
6.5 | 0.981 | 0.00883 | -0.031 | 111.145
7 | 1.036 | 0.00932 | -0.031 | 111.203
7.5 | 1.09 | 0.00979 | -0.032 | 111.344
8 | 1.143 | 0.01032 | -0.032 | 110.779
8.5 | 1.192 | 0.0114 | -0.033 | 104.602
9 | 1.241 | 0.01233 | -0.033 | 100.645
9.5 | 1.289 | 0.01303 | -0.034 | 98.972
10 | 1.335 | 0.01374 | -0.034 | 97.141
10.5 | 1.378 | 0.01455 | -0.035 | 94.668
11 | 1.418 | 0.01551 | -0.035 | 91.426
11.5 | 1.455 | 0.01645 | -0.036 | 88.457
12 | 1.489 | 0.01751 | -0.036 | 85.074
12.5 | 1.521 | 0.01857 | -0.037 | 81.877
13 | 1.549 | 0.01978 | -0.038 | 78.311
13.5 | 1.57 | 0.02102 | -0.038 | 74.697
14 | 1.587 | 0.02259 | -0.038 | 70.263
14.5 | 1.601 | 0.02411 | -0.039 | 66.396
15 | 1.609 | 0.0258 | -0.039 | 62.391
15.5 | 1.614 | 0.02759 | -0.04 | 58.497
16 | 1.614 | 0.02958 | -0.04 | 54.547
16.5 | 1.606 | 0.03175 | -0.041 | 50.582
17 | 1.594 | 0.03412 | -0.041 | 46.719
17.5 | 1.577 | 0.03667 | -0.041 | 42.999
18 | 1.556 | 0.03928 | -0.042 | 39.619
18.5 | 1.531 | 0.04271 | -0.042 | 35.842
19 | 1.503 | 0.0459 | -0.043 | 32.748
19.5 | 1.472 | 0.04973 | -0.043 | 29.593
20 | 1.438 | 0.05333 | -0.043 | 26.963

## 132. Re 16M Mach 0.10 (2)
BIGFOIL.COM POLAR EXPORT
NACA63-319 a=0.0
NACA63-319 a=0.0 |  |  |  | Cl Max: | 1.6923 | at alpha= | 19.5 | deg
XFOIL ncrit=9 |  |  |  | L/D Max: | 139.734 | at alpha= | 5 | deg
Re: | 16000000 |  |  | Cd Min: | 0.06267 | at alpha= | 20 | deg
Mach: | 0.1 |  |  | Cl=0 at alpha= | -1.534 | deg
|  |  |  | @ Cl=0.1, Cd= | 0.0042836
|  |  |  | @ Cl=0.4, Cd= | 0.004295
|  |  |  | @ Cl=0.6, Cd= | 0.0048029
alpha (deg) | Cl | Cd | Cm | Cl/Cd
-20 | -1.5515 | 0.04185 | -0.048 | -37.0729
-19.5 | -1.5411 | 0.03792 | -0.0482 | -40.6408
-19 | -1.5284 | 0.03441 | -0.0479 | -44.4173
-18.5 | -1.5152 | 0.03113 | -0.0473 | -48.6733
-18 | -1.5002 | 0.02823 | -0.0463 | -53.142
-17.5 | -1.4817 | 0.02573 | -0.0451 | -57.5865
-17 | -1.4674 | 0.0231 | -0.0432 | -63.5238
-16.5 | -1.4431 | 0.02124 | -0.0416 | -67.9426
-16 | -1.4245 | 0.01918 | -0.0392 | -74.2701
-15.5 | -1.4028 | 0.01743 | -0.0366 | -80.4819
-15 | -1.3804 | 0.0159 | -0.0337 | -86.8176
-14.5 | -1.3542 | 0.01472 | -0.0307 | -91.9973
-14 | -1.333 | 0.01356 | -0.0265 | -98.3038
-13.5 | -1.3165 | 0.01273 | -0.0206 | -103.4171
-13 | -1.2941 | 0.01157 | -0.0157 | -111.8496
-12.5 | -1.2508 | 0.01091 | -0.0139 | -114.6471
-12 | -1.202 | 0.01041 | -0.013 | -115.4659
-11.5 | -1.1511 | 0.00997 | -0.0123 | -115.4564
-11 | -1.098 | 0.0096 | -0.012 | -114.375
-10.5 | -1.0443 | 0.00924 | -0.0118 | -113.0195
-10 | -0.9899 | 0.00887 | -0.0116 | -111.6009
-9.5 | -0.934 | 0.00857 | -0.0117 | -108.9848
-9 | -0.8779 | 0.00826 | -0.0119 | -106.2833
-8.5 | -0.8211 | 0.00798 | -0.0121 | -102.8947
-8 | -0.7638 | 0.0077 | -0.0125 | -99.1948
-7.5 | -0.7059 | 0.00747 | -0.0129 | -94.498
-7 | -0.6477 | 0.00722 | -0.0134 | -89.7091
-6.5 | -0.5889 | 0.00703 | -0.014 | -83.7696
-6 | -0.5301 | 0.0068 | -0.0146 | -77.9559
-5.5 | -0.471 | 0.00661 | -0.0153 | -71.2557
-5 | -0.4118 | 0.00638 | -0.0159 | -64.5455
-4.5 | -0.3529 | 0.00611 | -0.0166 | -57.7578
-4 | -0.2934 | 0.00589 | -0.0174 | -49.8132
-3.5 | -0.2339 | 0.00565 | -0.0182 | -41.3982
-3 | -0.1742 | 0.00543 | -0.019 | -32.081
-2.5 | -0.1145 | 0.00514 | -0.0199 | -22.2763
-2 | -0.0549 | 0.0049 | -0.0208 | -11.2041
-1.5 | 0.004 | 0.00444 | -0.0216 | 0.9009
-1 | 0.0646 | 0.00433 | -0.0226 | 14.9192
-0.5 | 0.1256 | 0.00425 | -0.0237 | 29.5529
0 | 0.1866 | 0.00422 | -0.0247 | 44.218
0.5 | 0.2476 | 0.00415 | -0.0258 | 59.6627
1 | 0.3087 | 0.00419 | -0.0269 | 73.6754
1.5 | 0.3696 | 0.00426 | -0.0279 | 86.7606
2 | 0.4304 | 0.00433 | -0.029 | 99.3995
2.5 | 0.4909 | 0.00445 | -0.03 | 110.3146
3 | 0.551 | 0.00463 | -0.0309 | 119.0065
3.5 | 0.6105 | 0.00484 | -0.0318 | 126.1364
4 | 0.6698 | 0.00508 | -0.0327 | 131.8504
4.5 | 0.7285 | 0.00534 | -0.0335 | 136.4232
5 | 0.7867 | 0.00563 | -0.0342 | 139.7336
5.5 | 0.8426 | 0.00608 | -0.0346 | 138.5855
6 | 0.8961 | 0.00672 | -0.0346 | 133.3482
6.5 | 0.9515 | 0.0071 | -0.0349 | 134.0141
7 | 1.0058 | 0.00753 | -0.0351 | 133.5724
7.5 | 1.0598 | 0.00792 | -0.0351 | 133.8131
8 | 1.1117 | 0.00838 | -0.0349 | 132.6611
8.5 | 1.1626 | 0.00886 | -0.0344 | 131.219
9 | 1.2093 | 0.00945 | -0.0334 | 127.9683
9.5 | 1.2534 | 0.01006 | -0.0319 | 124.5924
10 | 1.2951 | 0.01064 | -0.03 | 121.7199
10.5 | 1.3221 | 0.0112 | -0.0254 | 118.0446
11 | 1.3394 | 0.0121 | -0.0199 | 110.6942
11.5 | 1.3659 | 0.01309 | -0.0164 | 104.3468
12 | 1.3913 | 0.0143 | -0.0133 | 97.2937
12.5 | 1.4169 | 0.01564 | -0.0105 | 90.5946
13 | 1.4417 | 0.01716 | -0.0079 | 84.0152
13.5 | 1.4655 | 0.01882 | -0.0055 | 77.8693
14 | 1.4886 | 0.02063 | -0.0033 | 72.1571
14.5 | 1.508 | 0.02272 | -0.0011 | 66.3732
15 | 1.5286 | 0.02479 | 0.0009 | 61.662
15.5 | 1.5572 | 0.02724 | 0.0003 | 57.1659
16 | 1.5893 | 0.03021 | -0.0014 | 52.6084
16.5 | 1.6272 | 0.03357 | -0.0048 | 48.4718
17 | 1.6512 | 0.03725 | -0.0062 | 44.3275
17.5 | 1.6651 | 0.04083 | -0.0057 | 40.7813
18 | 1.6771 | 0.04458 | -0.0051 | 37.62
18.5 | 1.6858 | 0.04872 | -0.0047 | 34.6018
19 | 1.6895 | 0.05328 | -0.0042 | 31.7098
19.5 | 1.6923 | 0.05792 | -0.0038 | 29.2179
20 | 1.6914 | 0.06267 | -0.003 | 26.989

## 133. Re 16M Mach 0.25 (1)
BIGFOIL.COM POLAR EXPORT
NACA63-319 a=0.0
NACA63-319 a=0.0 |  |  |  | Cl Max: | 1.554 | at alpha= | 14 | deg
JavaFoil+Calcfoil stall+Eppler ext transition |  |  |  | L/D Max: | 109.054 | at alpha= | 5 | deg
Re: | 16000000 |  |  | Cd Min: | 0.00538 | at alpha= | -0.5 | deg
Mach: | 0.25 |  |  | Cl=0 at alpha= | -1.5154 | deg
|  |  |  | @ Cl=0.1, Cd= | 0.0053897
|  |  |  | @ Cl=0.4, Cd= | 0.0058062
|  |  |  | @ Cl=0.6, Cd= | 0.0063913
alpha (deg) | Cl | Cd | Cm | Cl/Cd
-18.5 | -0.734 | 0.12521 | 0.001 | -5.861
-18 | -0.801 | 0.09985 | 0 | -8.024
-17.5 | -0.871 | 0.07607 | 0 | -11.447
-17 | -0.932 | 0.06031 | -0.001 | -15.446
-16.5 | -0.985 | 0.04919 | -0.001 | -20.015
-16 | -1.03 | 0.04108 | -0.002 | -25.068
-15.5 | -1.063 | 0.03658 | -0.002 | -29.072
-15 | -1.095 | 0.03107 | -0.003 | -35.224
-14.5 | -1.118 | 0.02653 | -0.003 | -42.16
-14 | -1.131 | 0.02405 | -0.004 | -47.016
-13.5 | -1.139 | 0.02096 | -0.005 | -54.35
-13 | -1.138 | 0.01887 | -0.005 | -60.317
-12.5 | -1.13 | 0.01702 | -0.006 | -66.389
-12 | -1.115 | 0.01559 | -0.006 | -71.536
-11.5 | -1.094 | 0.01433 | -0.007 | -76.321
-11 | -1.067 | 0.01324 | -0.008 | -80.559
-10.5 | -1.034 | 0.01233 | -0.008 | -83.863
-10 | -0.997 | 0.01151 | -0.009 | -86.611
-9.5 | -0.953 | 0.0108 | -0.01 | -88.249
-9 | -0.91 | 0.00891 | -0.01 | -102.135
-8.5 | -0.864 | 0.00875 | -0.011 | -98.717
-8 | -0.808 | 0.00835 | -0.012 | -96.724
-7.5 | -0.751 | 0.00807 | -0.012 | -93.006
-7 | -0.691 | 0.00812 | -0.013 | -85.173
-6.5 | -0.631 | 0.00784 | -0.014 | -80.525
-6 | -0.57 | 0.00767 | -0.015 | -74.292
-5.5 | -0.508 | 0.00743 | -0.015 | -68.378
-5 | -0.446 | 0.00728 | -0.016 | -61.176
-4.5 | -0.383 | 0.0071 | -0.017 | -53.88
-4 | -0.319 | 0.00664 | -0.017 | -48.083
-3.5 | -0.255 | 0.00653 | -0.018 | -39.102
-3 | -0.191 | 0.00628 | -0.019 | -30.422
-2.5 | -0.127 | 0.00588 | -0.019 | -21.595
-2 | -0.063 | 0.00571 | -0.02 | -10.96
-1.5 | 0.002 | 0.00562 | -0.021 | 0.36
-1 | 0.067 | 0.0054 | -0.021 | 12.343
-0.5 | 0.131 | 0.00538 | -0.022 | 24.389
0 | 0.196 | 0.00541 | -0.023 | 36.186
0.5 | 0.26 | 0.00546 | -0.023 | 47.74
1 | 0.324 | 0.00558 | -0.024 | 58.091
1.5 | 0.388 | 0.00578 | -0.025 | 67.088
2 | 0.452 | 0.00592 | -0.026 | 76.435
2.5 | 0.516 | 0.00611 | -0.026 | 84.526
3 | 0.58 | 0.00631 | -0.027 | 91.938
3.5 | 0.644 | 0.00657 | -0.028 | 98.043
4 | 0.707 | 0.00682 | -0.028 | 103.748
4.5 | 0.771 | 0.00721 | -0.029 | 106.916
5 | 0.834 | 0.00765 | -0.03 | 109.054
5.5 | 0.888 | 0.00821 | -0.03 | 108.091
6 | 0.945 | 0.00879 | -0.031 | 107.509
6.5 | 1.003 | 0.0093 | -0.031 | 107.791
7 | 1.059 | 0.00983 | -0.032 | 107.691
7.5 | 1.114 | 0.01037 | -0.032 | 107.427
8 | 1.167 | 0.01101 | -0.033 | 105.961
8.5 | 1.216 | 0.01224 | -0.034 | 99.393
9 | 1.265 | 0.01326 | -0.034 | 95.413
9.5 | 1.312 | 0.01406 | -0.035 | 93.35
10 | 1.357 | 0.01491 | -0.035 | 90.988
10.5 | 1.397 | 0.01589 | -0.036 | 87.955
11 | 1.434 | 0.01696 | -0.036 | 84.558
11.5 | 1.468 | 0.01807 | -0.037 | 81.215
12 | 1.497 | 0.01925 | -0.037 | 77.75
12.5 | 1.521 | 0.02061 | -0.038 | 73.815
13 | 1.54 | 0.02201 | -0.038 | 69.989
13.5 | 1.551 | 0.02368 | -0.039 | 65.483
14 | 1.554 | 0.02554 | -0.039 | 60.85
14.5 | 1.552 | 0.02763 | -0.04 | 56.162
15 | 1.542 | 0.02973 | -0.04 | 51.869
15.5 | 1.525 | 0.03223 | -0.041 | 47.303
16 | 1.501 | 0.03486 | -0.041 | 43.053
16.5 | 1.465 | 0.03792 | -0.041 | 38.625
17 | 1.42 | 0.04132 | -0.042 | 34.371
17.5 | 1.368 | 0.04522 | -0.042 | 30.256
18 | 1.309 | 0.04963 | -0.042 | 26.376
18.5 | 1.243 | 0.05528 | -0.042 | 22.478
19 | 1.17 | 0.06197 | -0.043 | 18.881

## 134. Re 16M Mach 0.25 (2)
BIGFOIL.COM POLAR EXPORT
NACA63-319 a=0.0
NACA63-319 a=0.0 |  |  |  | Cl Max: | 1.6359 | at alpha= | 17.5 | deg
XFOIL ncrit=9 |  |  |  | L/D Max: | 143.082 | at alpha= | 5 | deg
Re: | 16000000 |  |  | Cd Min: | 0.0789 | at alpha= | 20 | deg
Mach: | 0.25 |  |  | Cl=0 at alpha= | -1.5378 | deg
|  |  |  | @ Cl=0.1, Cd= | 0.0042992
|  |  |  | @ Cl=0.4, Cd= | 0.0043003
|  |  |  | @ Cl=0.6, Cd= | 0.0047522
alpha (deg) | Cl | Cd | Cm | Cl/Cd
-20 | -1.4927 | 0.05955 | -0.0538 | -25.0663
-19.5 | -1.4922 | 0.05339 | -0.0556 | -27.9491
-19 | -1.4906 | 0.04766 | -0.0569 | -31.2757
-18.5 | -1.484 | 0.04269 | -0.0575 | -34.7622
-17.5 | -1.4618 | 0.03436 | -0.0569 | -42.5437
-17 | -1.4474 | 0.03081 | -0.0559 | -46.9783
-16.5 | -1.4289 | 0.02783 | -0.0545 | -51.3439
-16 | -1.4127 | 0.02491 | -0.0526 | -56.7122
-15.5 | -1.3933 | 0.02234 | -0.0504 | -62.3679
-15 | -1.3734 | 0.01999 | -0.0477 | -68.7044
-14.5 | -1.3476 | 0.01814 | -0.045 | -74.2889
-14 | -1.3244 | 0.01631 | -0.0417 | -81.2017
-13.5 | -1.2965 | 0.01491 | -0.0384 | -86.9551
-13 | -1.2689 | 0.01371 | -0.0345 | -92.5529
-12.5 | -1.2517 | 0.01256 | -0.0285 | -99.6576
-12 | -1.2401 | 0.01122 | -0.021 | -110.5258
-11.5 | -1.1901 | 0.01068 | -0.0191 | -111.4326
-11 | -1.1386 | 0.01014 | -0.0176 | -112.288
-10.5 | -1.0833 | 0.00972 | -0.0166 | -111.4506
-10 | -1.0268 | 0.00933 | -0.0159 | -110.0536
-9.5 | -0.9697 | 0.00892 | -0.0153 | -108.7108
-9 | -0.911 | 0.0086 | -0.015 | -105.9302
-8.5 | -0.8521 | 0.00825 | -0.0148 | -103.2848
-8 | -0.7923 | 0.00796 | -0.0148 | -99.5352
-7.5 | -0.7323 | 0.00766 | -0.0149 | -95.6005
-7 | -0.6714 | 0.00743 | -0.0152 | -90.3634
-6.5 | -0.6105 | 0.00717 | -0.0155 | -85.1464
-6 | -0.5491 | 0.00695 | -0.0159 | -79.0072
-5.5 | -0.4876 | 0.00674 | -0.0165 | -72.3442
-5 | -0.426 | 0.0065 | -0.017 | -65.5385
-4.5 | -0.3649 | 0.00624 | -0.0176 | -58.4776
-4 | -0.3032 | 0.00598 | -0.0183 | -50.7023
-3.5 | -0.2415 | 0.00574 | -0.019 | -42.0732
-3 | -0.1797 | 0.00548 | -0.0198 | -32.792
-2 | -0.0562 | 0.00492 | -0.0215 | -11.4228
-1.5 | 0.0046 | 0.00444 | -0.0224 | 1.036
-1 | 0.0675 | 0.00433 | -0.0234 | 15.5889
-0.5 | 0.1308 | 0.00427 | -0.0245 | 30.6323
0 | 0.194 | 0.00423 | -0.0256 | 45.8629
0.5 | 0.2573 | 0.00418 | -0.0267 | 61.555
1 | 0.3208 | 0.00421 | -0.0278 | 76.1995
1.5 | 0.384 | 0.00428 | -0.0289 | 89.7196
2 | 0.4471 | 0.00436 | -0.0299 | 102.5459
2.5 | 0.5101 | 0.00448 | -0.0309 | 113.8616
3 | 0.5725 | 0.00465 | -0.0319 | 123.1183
3.5 | 0.6344 | 0.00488 | -0.0328 | 130
4.5 | 0.7565 | 0.00543 | -0.0342 | 139.3186
5 | 0.817 | 0.00571 | -0.0348 | 143.0823
5.5 | 0.8751 | 0.00619 | -0.0351 | 141.3732
6 | 0.9298 | 0.00685 | -0.0349 | 135.7372
6.5 | 0.9863 | 0.00731 | -0.0348 | 134.9248
7 | 1.0418 | 0.00779 | -0.0345 | 133.7356
7.5 | 1.0966 | 0.00823 | -0.0341 | 133.2442
8 | 1.1483 | 0.00877 | -0.0332 | 130.935
9 | 1.2395 | 0.01006 | -0.0293 | 123.2107
9.5 | 1.2683 | 0.01074 | -0.0244 | 118.0912
10 | 1.2827 | 0.01176 | -0.0179 | 109.0731
10.5 | 1.309 | 0.01289 | -0.0139 | 101.5516
11 | 1.3349 | 0.01425 | -0.0103 | 93.6772
11.5 | 1.3609 | 0.01579 | -0.0072 | 86.1875
12 | 1.3875 | 0.01744 | -0.0043 | 79.5585
12.5 | 1.41 | 0.0194 | -0.0015 | 72.6804
13 | 1.4343 | 0.0214 | 0.001 | 67.0234
13.5 | 1.4547 | 0.02372 | 0.0035 | 61.328
14 | 1.4752 | 0.0262 | 0.0056 | 56.3053
14.5 | 1.4945 | 0.02891 | 0.0075 | 51.6949
15 | 1.5111 | 0.03188 | 0.0093 | 47.3996
15.5 | 1.5436 | 0.03524 | 0.0074 | 43.8025
16 | 1.5732 | 0.03901 | 0.0057 | 40.3281
16.5 | 1.6053 | 0.04354 | 0.0024 | 36.8695
17 | 1.6282 | 0.04798 | 0.0008 | 33.935
17.5 | 1.6359 | 0.05249 | 0.0015 | 31.1659
18 | 1.6359 | 0.05771 | 0.0022 | 28.3469
18.5 | 1.6335 | 0.06296 | 0.0031 | 25.945
19 | 1.606 | 0.06704 | 0.0096 | 23.9558
19.5 | 1.611 | 0.07263 | 0.0087 | 22.1809
20 | 1.6119 | 0.0789 | 0.0071 | 20.4297

## 135. Re 16M Mach 0.50 (1)
BIGFOIL.COM POLAR EXPORT
NACA63-319 a=0.0
NACA63-319 a=0.0 |  |  |  | Cl Max: | 1.389 | at alpha= | 10 | deg
JavaFoil+Calcfoil stall+Eppler ext transition |  |  |  | L/D Max: | 96.876 | at alpha= | 4 | deg
Re: | 16000000 |  |  | Cd Min: | 0.00557 | at alpha= | -0.5 | deg
Mach: | 0.5 |  |  | Cl=0 at alpha= | -1.5139 | deg
|  |  |  | @ Cl=0.1, Cd= | 0.0055961
|  |  |  | @ Cl=0.4, Cd= | 0.0060345
|  |  |  | @ Cl=0.6, Cd= | 0.0068582
alpha (deg) | Cl | Cd | Cm | Cl/Cd
-20 | -1.06 | 0.19191 | 0.002 | -5.521
-19.5 | -1.031 | 0.18506 | 0.001 | -5.571
-19 | -1.001 | 0.17823 | 0.001 | -5.619
-18.5 | -0.976 | 0.16354 | 0.001 | -5.966
-18 | -0.947 | 0.15512 | 0 | -6.103
-17.5 | -0.916 | 0.15438 | 0 | -5.936
-17 | -0.888 | 0.14849 | -0.001 | -5.977
-16.5 | -0.864 | 0.12714 | -0.001 | -6.793
-16 | -0.839 | 0.11397 | -0.001 | -7.362
-15.5 | -0.806 | 0.11229 | -0.002 | -7.181
-15 | -0.775 | 0.10884 | -0.002 | -7.125
-14.5 | -0.756 | 0.0962 | -0.003 | -7.854
-14 | -0.736 | 0.0826 | -0.003 | -8.914
-13.5 | -0.767 | 0.04088 | -0.005 | -18.761
-13 | -0.757 | 0.02891 | -0.006 | -26.179
-12.5 | -0.631 | 0.08892 | -0.004 | -7.095
-12 | -0.606 | 0.07848 | -0.004 | -7.725
-11.5 | -0.654 | 0.02844 | -0.007 | -22.993
-11 | -0.545 | 0.07648 | -0.005 | -7.13
-10.5 | -0.515 | 0.07498 | -0.005 | -6.871
-10 | -0.875 | 0.02076 | -0.01 | -42.126
-9.5 | -0.922 | 0.01675 | -0.011 | -55.05
-9 | -0.915 | 0.01456 | -0.011 | -62.83
-8.5 | -0.888 | 0.01305 | -0.012 | -68.056
-8 | -0.851 | 0.01093 | -0.013 | -77.868
-7.5 | -0.803 | 0.01061 | -0.014 | -75.629
-7 | -0.747 | 0.0095 | -0.014 | -78.671
-6.5 | -0.688 | 0.00865 | -0.015 | -79.61
-6 | -0.631 | 0.00873 | -0.016 | -72.247
-5.5 | -0.564 | 0.00831 | -0.017 | -67.856
-5 | -0.496 | 0.00795 | -0.018 | -62.354
-4.5 | -0.426 | 0.00769 | -0.019 | -55.439
-4 | -0.356 | 0.0072 | -0.019 | -49.423
-3.5 | -0.285 | 0.007 | -0.02 | -40.684
-3 | -0.213 | 0.00678 | -0.021 | -31.487
-2.5 | -0.142 | 0.00631 | -0.022 | -22.45
-2 | -0.07 | 0.006 | -0.022 | -11.655
-1.5 | 0.002 | 0.00583 | -0.023 | 0.388
-1 | 0.075 | 0.00561 | -0.024 | 13.273
-0.5 | 0.147 | 0.00557 | -0.025 | 26.323
0 | 0.219 | 0.00568 | -0.025 | 38.58
0.5 | 0.291 | 0.00572 | -0.026 | 50.889
1 | 0.362 | 0.00589 | -0.027 | 61.427
1.5 | 0.433 | 0.00616 | -0.028 | 70.363
2 | 0.505 | 0.00644 | -0.029 | 78.388
2.5 | 0.576 | 0.00675 | -0.029 | 85.402
3 | 0.647 | 0.00707 | -0.03 | 91.571
3.5 | 0.71 | 0.00754 | -0.031 | 94.135
4 | 0.777 | 0.00802 | -0.031 | 96.876
4.5 | 0.843 | 0.0087 | -0.032 | 96.808
5 | 0.908 | 0.00941 | -0.032 | 96.453
5.5 | 0.972 | 0.0102 | -0.033 | 95.231
6 | 1.035 | 0.01105 | -0.034 | 93.653
6.5 | 1.096 | 0.0119 | -0.034 | 92.092
7 | 1.155 | 0.01275 | -0.035 | 90.541
7.5 | 1.211 | 0.01371 | -0.036 | 88.305
8 | 1.259 | 0.01594 | -0.036 | 78.974
8.5 | 1.305 | 0.01721 | -0.037 | 75.806
9 | 1.344 | 0.01863 | -0.037 | 72.133
9.5 | 1.373 | 0.02024 | -0.038 | 67.844
10 | 1.389 | 0.02225 | -0.038 | 62.425
10.5 | 1.375 | 0.02447 | -0.039 | 56.178
11 | 1.308 | 0.02721 | -0.04 | 48.092
11.5 | 0.855 | 0.03325 | -0.04 | 25.722
12 | 0.884 | 0.0359 | -0.04 | 24.631
12.5 | 0.916 | 0.0367 | -0.041 | 24.952
13 | 0.94 | 0.04263 | -0.041 | 22.053
13.5 | 0.961 | 0.05011 | -0.041 | 19.184
14 | 0.999 | 0.04724 | -0.042 | 21.145
14.5 | 1.016 | 0.05789 | -0.042 | 17.547
15 | 1.032 | 0.06861 | -0.041 | 15.038

## 136. Re 16M Mach 0.50 (2)
BIGFOIL.COM POLAR EXPORT
NACA63-319 a=0.0
NACA63-319 a=0.0 |  |  |  | Cl Max: | 1.4658 | at alpha= | 16 | deg
XFOIL ncrit=9 |  |  |  | L/D Max: | 151.887 | at alpha= | 5.5 | deg
Re: | 16000000 |  |  | Cd Min: | 0.17139 | at alpha= | 20 | deg
Mach: | 0.5 |  |  | Cl=0 at alpha= | -1.5552 | deg
|  |  |  | @ Cl=0.1, Cd= | 0.0043975
|  |  |  | @ Cl=0.4, Cd= | 0.0043889
|  |  |  | @ Cl=0.6, Cd= | 0.004653
alpha (deg) | Cl | Cd | Cm | Cl/Cd
-10.5 | -1.1573 | 0.01349 | -0.0554 | -85.7895
-10 | -1.1152 | 0.01211 | -0.05 | -92.0892
-9.5 | -1.0783 | 0.01102 | -0.0435 | -97.8494
-9 | -1.0402 | 0.01031 | -0.0362 | -100.8923
-8.5 | -0.979 | 0.00974 | -0.0324 | -100.5133
-8 | -0.9127 | 0.00923 | -0.0295 | -98.8841
-7.5 | -0.8451 | 0.00876 | -0.0272 | -96.4726
-7 | -0.7749 | 0.00837 | -0.0256 | -92.5806
-6.5 | -0.7045 | 0.00799 | -0.0244 | -88.1727
-6 | -0.6329 | 0.00765 | -0.0235 | -82.732
-5.5 | -0.5608 | 0.00737 | -0.0231 | -76.0923
-5 | -0.4888 | 0.0071 | -0.0229 | -68.8451
-4.5 | -0.4172 | 0.00678 | -0.0228 | -61.5339
-4 | -0.3467 | 0.00642 | -0.0228 | -54.0031
-3.5 | -0.2753 | 0.00609 | -0.0232 | -45.2053
-3 | -0.2038 | 0.00581 | -0.0237 | -35.0775
-2.5 | -0.1327 | 0.00545 | -0.0243 | -24.3486
-2 | -0.0621 | 0.00502 | -0.025 | -12.3705
-1.5 | 0.0077 | 0.00452 | -0.0258 | 1.7035
-1 | 0.0814 | 0.0044 | -0.0269 | 18.5
-0.5 | 0.1549 | 0.00439 | -0.0281 | 35.2847
0 | 0.2285 | 0.0043 | -0.0293 | 53.1395
0.5 | 0.3024 | 0.00435 | -0.0305 | 69.5172
1 | 0.3767 | 0.00437 | -0.0318 | 86.2014
1.5 | 0.4507 | 0.00443 | -0.0329 | 101.7381
2 | 0.5249 | 0.00453 | -0.0341 | 115.872
2.5 | 0.5987 | 0.00465 | -0.0351 | 128.7527
3 | 0.6723 | 0.00482 | -0.036 | 139.4813
3.5 | 0.7446 | 0.00508 | -0.0366 | 146.5748
4 | 0.8156 | 0.00545 | -0.0369 | 149.6514
4.5 | 0.8853 | 0.00585 | -0.0369 | 151.3333
5 | 0.9541 | 0.0063 | -0.0365 | 151.4444
5.5 | 1.0222 | 0.00673 | -0.0359 | 151.8871
6 | 1.0793 | 0.00755 | -0.0336 | 142.9536
6.5 | 1.1282 | 0.00847 | -0.0299 | 133.1995
7.5 | 1.1766 | 0.01063 | -0.0155 | 110.6867
8 | 1.2045 | 0.01224 | -0.0102 | 98.4069
8.5 | 1.2276 | 0.01434 | -0.0051 | 85.6067
9 | 1.2431 | 0.01701 | 0.0001 | 73.0805
9.5 | 1.25 | 0.0203 | 0.0053 | 61.5764
10 | 1.2626 | 0.02358 | 0.0095 | 53.5454
10.5 | 1.2811 | 0.02682 | 0.0129 | 47.7666
11 | 1.303 | 0.0301 | 0.0159 | 43.289
11.5 | 1.3212 | 0.03385 | 0.0185 | 39.031
12 | 1.3457 | 0.03743 | 0.0206 | 35.9524
12.5 | 1.3647 | 0.04151 | 0.0226 | 32.8764
13 | 1.3878 | 0.04555 | 0.0242 | 30.4676
13.5 | 1.4041 | 0.05029 | 0.0254 | 27.9201
14 | 1.4213 | 0.0552 | 0.0262 | 25.7482
14.5 | 1.4385 | 0.06036 | 0.0267 | 23.832
15 | 1.4523 | 0.06601 | 0.0268 | 22.0012
15.5 | 1.4619 | 0.0723 | 0.0263 | 20.2199
16 | 1.4658 | 0.07923 | 0.0251 | 18.5006
16.5 | 1.456 | 0.0879 | 0.0226 | 16.5643
17 | 1.4366 | 0.09801 | 0.0186 | 14.6577
17.5 | 1.411 | 0.10928 | 0.0131 | 12.9118
18 | 1.3832 | 0.12138 | 0.0063 | 11.3956
18.5 | 1.3574 | 0.13359 | -0.0013 | 10.1609
19 | 1.3314 | 0.14624 | -0.0096 | 9.1042
19.5 | 1.3081 | 0.15878 | -0.0183 | 8.2384
20 | 1.2873 | 0.17139 | -0.0274 | 7.5109

## 137. Re 18M Mach 0.00 (1)
BIGFOIL.COM POLAR EXPORT
NACA63-319 a=0.0
NACA63-319 a=0.0 |  |  |  | Cl Max: | 1.628 | at alpha= | 16 | deg
JavaFoil+Calcfoil stall+Eppler ext transition |  |  |  | L/D Max: | 117.174 | at alpha= | 6 | deg
Re: | 18000000 |  |  | Cd Min: | 0.00533 | at alpha= | 0 | deg
Mach: | 0 |  |  | Cl=0 at alpha= | -1.5159 | deg
|  |  |  | @ Cl=0.1, Cd= | 0.0054423
|  |  |  | @ Cl=0.4, Cd= | 0.0057858
|  |  |  | @ Cl=0.6, Cd= | 0.0062858
alpha (deg) | Cl | Cd | Cm | Cl/Cd
-20 | -1.101 | 0.06621 | 0.002 | -16.626
-19.5 | -1.127 | 0.0585 | 0.002 | -19.26
-19 | -1.15 | 0.05233 | 0.001 | -21.97
-18.5 | -1.171 | 0.04628 | 0.001 | -25.31
-18 | -1.191 | 0.04088 | 0 | -29.14
-17.5 | -1.207 | 0.03659 | 0 | -32.982
-17 | -1.219 | 0.03276 | -0.001 | -37.228
-16.5 | -1.23 | 0.02887 | -0.001 | -42.611
-16 | -1.236 | 0.02609 | -0.002 | -47.364
-15.5 | -1.236 | 0.02403 | -0.002 | -51.434
-15 | -1.234 | 0.02172 | -0.003 | -56.8
-14.5 | -1.227 | 0.01985 | -0.003 | -61.837
-14 | -1.217 | 0.01815 | -0.004 | -67.05
-13.5 | -1.202 | 0.01663 | -0.005 | -72.29
-13 | -1.183 | 0.01534 | -0.005 | -77.134
-12.5 | -1.16 | 0.01416 | -0.006 | -81.88
-12 | -1.132 | 0.01319 | -0.006 | -85.867
-11.5 | -1.101 | 0.01234 | -0.007 | -89.265
-11 | -1.066 | 0.01153 | -0.008 | -92.527
-10.5 | -1.028 | 0.01085 | -0.008 | -94.719
-10 | -0.986 | 0.01027 | -0.009 | -96.026
-9.5 | -0.949 | 0.00882 | -0.01 | -107.594
-9 | -0.896 | 0.00846 | -0.01 | -105.966
-8.5 | -0.842 | 0.00817 | -0.011 | -103.037
-8 | -0.786 | 0.00785 | -0.011 | -100.12
-7.5 | -0.73 | 0.00761 | -0.012 | -95.932
-7 | -0.672 | 0.00775 | -0.013 | -86.636
-6.5 | -0.613 | 0.00751 | -0.013 | -81.574
-6 | -0.553 | 0.00734 | -0.014 | -75.328
-5.5 | -0.493 | 0.00716 | -0.015 | -68.819
-5 | -0.432 | 0.00703 | -0.015 | -61.461
-4.5 | -0.371 | 0.00687 | -0.016 | -53.965
-4 | -0.309 | 0.00649 | -0.017 | -47.646
-3.5 | -0.247 | 0.00637 | -0.017 | -38.792
-3 | -0.185 | 0.00619 | -0.018 | -29.929
-2.5 | -0.123 | 0.00595 | -0.019 | -20.662
-2 | -0.061 | 0.0057 | -0.019 | -10.625
-1.5 | 0.002 | 0.0056 | -0.02 | 0.35
-1 | 0.065 | 0.00551 | -0.021 | 11.717
-0.5 | 0.127 | 0.00539 | -0.021 | 23.598
0 | 0.19 | 0.00533 | -0.022 | 35.572
0.5 | 0.252 | 0.00545 | -0.023 | 46.271
1 | 0.314 | 0.00562 | -0.023 | 55.853
1.5 | 0.376 | 0.00572 | -0.024 | 65.748
2 | 0.438 | 0.00589 | -0.025 | 74.301
2.5 | 0.5 | 0.00601 | -0.025 | 83.177
3 | 0.562 | 0.0062 | -0.026 | 90.662
3.5 | 0.624 | 0.00634 | -0.027 | 98.388
4 | 0.685 | 0.00667 | -0.027 | 102.769
4.5 | 0.747 | 0.007 | -0.028 | 106.667
5 | 0.808 | 0.00732 | -0.029 | 110.402
5.5 | 0.869 | 0.00772 | -0.029 | 112.533
6 | 0.923 | 0.00788 | -0.03 | 117.174
6.5 | 0.978 | 0.00868 | -0.03 | 112.686
7 | 1.033 | 0.0091 | -0.031 | 113.512
7.5 | 1.087 | 0.00952 | -0.032 | 114.181
8 | 1.14 | 0.0101 | -0.032 | 112.836
8.5 | 1.189 | 0.01111 | -0.033 | 107.06
9 | 1.238 | 0.01191 | -0.033 | 103.935
9.5 | 1.286 | 0.0126 | -0.034 | 102.086
10 | 1.333 | 0.01326 | -0.034 | 100.465
10.5 | 1.376 | 0.01403 | -0.035 | 98.07
11 | 1.416 | 0.01494 | -0.035 | 94.737
11.5 | 1.454 | 0.01579 | -0.036 | 92.062
12 | 1.489 | 0.01679 | -0.036 | 88.66
12.5 | 1.521 | 0.01781 | -0.037 | 85.433
13 | 1.55 | 0.019 | -0.037 | 81.566
13.5 | 1.573 | 0.02019 | -0.038 | 77.935
14 | 1.592 | 0.02157 | -0.038 | 73.815
14.5 | 1.607 | 0.02301 | -0.039 | 69.866
15 | 1.618 | 0.02469 | -0.039 | 65.529
15.5 | 1.625 | 0.02647 | -0.04 | 61.405
16 | 1.628 | 0.02832 | -0.04 | 57.484
16.5 | 1.624 | 0.03017 | -0.041 | 53.834
17 | 1.616 | 0.03236 | -0.041 | 49.934
17.5 | 1.603 | 0.0348 | -0.041 | 46.068
18 | 1.586 | 0.03742 | -0.042 | 42.399
18.5 | 1.566 | 0.04032 | -0.042 | 38.841
19 | 1.543 | 0.04319 | -0.042 | 35.722
19.5 | 1.516 | 0.04672 | -0.043 | 32.457
20 | 1.487 | 0.05059 | -0.043 | 29.396

## 138. Re 18M Mach 0.00 (2)
BIGFOIL.COM POLAR EXPORT
NACA63-319 a=0.0
NACA63-319 a=0.0 |  |  |  | Cl Max: | 1.7237 | at alpha= | 20 | deg
XFOIL ncrit=9 |  |  |  | L/D Max: | 139.5 | at alpha= | 5 | deg
Re: | 18000000 |  |  | Cd Min: | 0.05835 | at alpha= | 20 | deg
Mach: | 0 |  |  | Cl=0 at alpha= | -1.5372 | deg
|  |  |  | @ Cl=0.1, Cd= | 0.0042663
|  |  |  | @ Cl=0.4, Cd= | 0.0042435
|  |  |  | @ Cl=0.6, Cd= | 0.0048356
alpha (deg) | Cl | Cd | Cm | Cl/Cd
-20 | -1.575 | 0.03775 | -0.0462 | -41.7219
-19.5 | -1.561 | 0.03443 | -0.046 | -45.3384
-19 | -1.5487 | 0.03115 | -0.0455 | -49.7175
-18.5 | -1.5336 | 0.02831 | -0.0446 | -54.1717
-18 | -1.5162 | 0.02579 | -0.0434 | -58.7902
-17.5 | -1.4981 | 0.02347 | -0.0419 | -63.8304
-17 | -1.4805 | 0.02125 | -0.04 | -69.6706
-16.5 | -1.4559 | 0.01957 | -0.0382 | -74.3945
-16 | -1.436 | 0.01776 | -0.0357 | -80.8559
-15.5 | -1.4133 | 0.01626 | -0.033 | -86.9188
-15 | -1.3915 | 0.01488 | -0.0298 | -93.5148
-14.5 | -1.366 | 0.01387 | -0.0265 | -98.4859
-14 | -1.3475 | 0.01295 | -0.0214 | -104.0541
-13.5 | -1.3224 | 0.0123 | -0.0167 | -107.5122
-13 | -1.2916 | 0.01118 | -0.0133 | -115.5277
-12.5 | -1.2468 | 0.01055 | -0.012 | -118.1801
-12 | -1.197 | 0.01012 | -0.0114 | -118.2806
-11.5 | -1.1462 | 0.00967 | -0.0109 | -118.5315
-11 | -1.093 | 0.00934 | -0.0107 | -117.0236
-10.5 | -1.0391 | 0.009 | -0.0107 | -115.4556
-10 | -0.9849 | 0.00865 | -0.0107 | -113.8613
-9.5 | -0.9294 | 0.00835 | -0.0109 | -111.3054
-9 | -0.8733 | 0.00808 | -0.0112 | -108.0817
-8.5 | -0.8169 | 0.00779 | -0.0115 | -104.8652
-8 | -0.7598 | 0.00755 | -0.012 | -100.6358
-7.5 | -0.7023 | 0.0073 | -0.0124 | -96.2055
-7 | -0.6443 | 0.00709 | -0.013 | -90.8745
-6.5 | -0.586 | 0.00688 | -0.0136 | -85.1744
-6 | -0.5275 | 0.00668 | -0.0143 | -78.9671
-5.5 | -0.4687 | 0.00648 | -0.015 | -72.3302
-5 | -0.4097 | 0.00628 | -0.0157 | -65.2389
-4.5 | -0.3509 | 0.00605 | -0.0164 | -58
-4 | -0.2918 | 0.00581 | -0.0172 | -50.2238
-3.5 | -0.2326 | 0.00561 | -0.018 | -41.4617
-3 | -0.1731 | 0.00539 | -0.0189 | -32.115
-2.5 | -0.1138 | 0.00515 | -0.0197 | -22.0971
-1.5 | 0.0044 | 0.00453 | -0.0215 | 0.9713
-1 | 0.0642 | 0.00429 | -0.0225 | 14.965
-0.5 | 0.1247 | 0.00425 | -0.0235 | 29.3412
0 | 0.1855 | 0.00419 | -0.0246 | 44.2721
0.5 | 0.2459 | 0.00415 | -0.0257 | 59.253
1 | 0.3066 | 0.00416 | -0.0267 | 73.7019
1.5 | 0.3672 | 0.0042 | -0.0278 | 87.4286
2 | 0.4275 | 0.00428 | -0.0288 | 99.8832
2.5 | 0.4875 | 0.00444 | -0.0298 | 109.7973
3 | 0.5469 | 0.00462 | -0.0308 | 118.3766
3.5 | 0.606 | 0.00486 | -0.0316 | 124.6914
4 | 0.6647 | 0.00509 | -0.0325 | 130.5894
4.5 | 0.7231 | 0.00535 | -0.0333 | 135.1589
5 | 0.7812 | 0.0056 | -0.0341 | 139.5
5.5 | 0.8358 | 0.00616 | -0.0344 | 135.6818
6 | 0.8903 | 0.00664 | -0.0347 | 134.0813
6.5 | 0.9452 | 0.00706 | -0.035 | 133.881
7.5 | 1.0537 | 0.00781 | -0.0354 | 134.9168
8 | 1.1062 | 0.00823 | -0.0353 | 134.4107
8.5 | 1.1573 | 0.00868 | -0.035 | 133.3295
9 | 1.2046 | 0.00926 | -0.0342 | 130.0864
9.5 | 1.2508 | 0.0098 | -0.0331 | 127.6327
10 | 1.294 | 0.01036 | -0.0316 | 124.9035
10.5 | 1.3347 | 0.01089 | -0.0297 | 122.562
11 | 1.3532 | 0.01149 | -0.0238 | 117.772
11.5 | 1.3749 | 0.0124 | -0.0194 | 110.879
12 | 1.4018 | 0.0134 | -0.0162 | 104.6119
12.5 | 1.4262 | 0.01466 | -0.0131 | 97.2851
13 | 1.452 | 0.01599 | -0.0106 | 90.8068
13.5 | 1.476 | 0.01753 | -0.0081 | 84.1985
14 | 1.4993 | 0.01921 | -0.0058 | 78.0479
14.5 | 1.5213 | 0.02103 | -0.0037 | 72.3395
15 | 1.5422 | 0.023 | -0.0017 | 67.0522
15.5 | 1.5575 | 0.02536 | 0.0005 | 61.4156
16 | 1.5918 | 0.02773 | -0.0011 | 57.4035
16.5 | 1.6206 | 0.03084 | -0.0027 | 52.5486
17 | 1.655 | 0.0342 | -0.0057 | 48.3918
17.5 | 1.6857 | 0.03756 | -0.008 | 44.8802
18 | 1.6989 | 0.04114 | -0.0075 | 41.2956
18.5 | 1.7077 | 0.04514 | -0.007 | 37.8312
19 | 1.7136 | 0.04949 | -0.0066 | 34.6252
19.5 | 1.7192 | 0.05382 | -0.0062 | 31.9435
20 | 1.7237 | 0.05835 | -0.006 | 29.5407

## 139. Re 18M Mach 0.10 (1)
BIGFOIL.COM POLAR EXPORT
NACA63-319 a=0.0
NACA63-319 a=0.0 |  |  |  | Cl Max: | 1.615 | at alpha= | 15.5 | deg
JavaFoil+Calcfoil stall+Eppler ext transition |  |  |  | L/D Max: | 121.865 | at alpha= | 6 | deg
Re: | 18000000 |  |  | Cd Min: | 0.00533 | at alpha= | 0 | deg
Mach: | 0.1 |  |  | Cl=0 at alpha= | -1.5159 | deg
|  |  |  | @ Cl=0.1, Cd= | 0.0054333
|  |  |  | @ Cl=0.4, Cd= | 0.0057774
|  |  |  | @ Cl=0.6, Cd= | 0.0063129
alpha (deg) | Cl | Cd | Cm | Cl/Cd
-20 | -1.043 | 0.07414 | 0.002 | -14.068
-19.5 | -1.072 | 0.06601 | 0.002 | -16.243
-19 | -1.102 | 0.05715 | 0.001 | -19.285
-18.5 | -1.129 | 0.0501 | 0.001 | -22.527
-18 | -1.153 | 0.04404 | 0 | -26.17
-17.5 | -1.174 | 0.03891 | 0 | -30.159
-17 | -1.19 | 0.03501 | -0.001 | -33.978
-16.5 | -1.205 | 0.03037 | -0.001 | -39.693
-16 | -1.215 | 0.02727 | -0.002 | -44.546
-15.5 | -1.219 | 0.02502 | -0.002 | -48.704
-15 | -1.22 | 0.02254 | -0.003 | -54.113
-14.5 | -1.216 | 0.02051 | -0.003 | -59.311
-14 | -1.208 | 0.01869 | -0.004 | -64.644
-13.5 | -1.195 | 0.0174 | -0.005 | -68.636
-13 | -1.179 | 0.01571 | -0.005 | -75.033
-12.5 | -1.157 | 0.01447 | -0.006 | -79.993
-12 | -1.131 | 0.01345 | -0.006 | -84.102
-11.5 | -1.101 | 0.01255 | -0.007 | -87.711
-11 | -1.067 | 0.01172 | -0.008 | -91.084
-10.5 | -1.03 | 0.011 | -0.008 | -93.565
-10 | -0.988 | 0.01041 | -0.009 | -94.975
-9.5 | -0.952 | 0.00894 | -0.01 | -106.477
-9 | -0.899 | 0.00858 | -0.01 | -104.864
-8.5 | -0.845 | 0.0082 | -0.011 | -103.122
-8 | -0.79 | 0.00789 | -0.012 | -100.048
-7.5 | -0.733 | 0.00762 | -0.012 | -96.138
-7 | -0.675 | 0.00777 | -0.013 | -86.884
-6.5 | -0.615 | 0.00758 | -0.013 | -81.186
-6 | -0.556 | 0.00734 | -0.014 | -75.649
-5.5 | -0.495 | 0.00717 | -0.015 | -69.05
-5 | -0.434 | 0.00703 | -0.015 | -61.774
-4.5 | -0.373 | 0.00687 | -0.016 | -54.238
-4 | -0.311 | 0.00649 | -0.017 | -47.904
-3.5 | -0.249 | 0.00637 | -0.017 | -39.004
-3 | -0.186 | 0.00621 | -0.018 | -29.959
-2.5 | -0.124 | 0.00595 | -0.019 | -20.774
-2 | -0.061 | 0.0057 | -0.019 | -10.689
-1.5 | 0.002 | 0.0056 | -0.02 | 0.352
-1 | 0.065 | 0.0055 | -0.021 | 11.792
-0.5 | 0.128 | 0.00538 | -0.021 | 23.741
0 | 0.191 | 0.00533 | -0.022 | 35.776
0.5 | 0.253 | 0.00548 | -0.023 | 46.255
1 | 0.315 | 0.00561 | -0.024 | 56.148
1.5 | 0.378 | 0.00571 | -0.024 | 66.102
2 | 0.44 | 0.0059 | -0.025 | 74.669
2.5 | 0.503 | 0.00606 | -0.026 | 82.935
3 | 0.565 | 0.0062 | -0.026 | 91.092
3.5 | 0.627 | 0.0064 | -0.027 | 97.938
4 | 0.689 | 0.00673 | -0.028 | 102.412
4.5 | 0.75 | 0.00701 | -0.028 | 107.024
5 | 0.812 | 0.00739 | -0.029 | 109.855
5.5 | 0.873 | 0.00775 | -0.03 | 112.592
6 | 0.927 | 0.0076 | -0.03 | 121.865
6.5 | 0.982 | 0.00876 | -0.031 | 112.155
7 | 1.037 | 0.00918 | -0.031 | 112.946
7.5 | 1.092 | 0.00963 | -0.032 | 113.353
8 | 1.144 | 0.01022 | -0.032 | 111.919
8.5 | 1.193 | 0.01145 | -0.033 | 104.139
9 | 1.242 | 0.01206 | -0.033 | 103.011
9.5 | 1.291 | 0.01276 | -0.034 | 101.149
10 | 1.337 | 0.01348 | -0.034 | 99.189
10.5 | 1.379 | 0.01428 | -0.035 | 96.6
11 | 1.419 | 0.01518 | -0.035 | 93.508
11.5 | 1.457 | 0.01607 | -0.036 | 90.661
12 | 1.491 | 0.01715 | -0.037 | 86.927
12.5 | 1.522 | 0.01819 | -0.037 | 83.69
13 | 1.55 | 0.01936 | -0.038 | 80.08
13.5 | 1.572 | 0.02058 | -0.038 | 76.373
14 | 1.589 | 0.02216 | -0.039 | 71.7
14.5 | 1.602 | 0.02353 | -0.039 | 68.114
15 | 1.611 | 0.02526 | -0.039 | 63.764
15.5 | 1.615 | 0.02711 | -0.04 | 59.581
16 | 1.615 | 0.02905 | -0.04 | 55.607
16.5 | 1.608 | 0.03098 | -0.041 | 51.909
17 | 1.596 | 0.03328 | -0.041 | 47.949
17.5 | 1.579 | 0.03581 | -0.042 | 44.092
18 | 1.558 | 0.03861 | -0.042 | 40.344
18.5 | 1.533 | 0.04167 | -0.042 | 36.779
19 | 1.504 | 0.04504 | -0.043 | 33.405
19.5 | 1.473 | 0.04849 | -0.043 | 30.384
20 | 1.439 | 0.0527 | -0.043 | 27.306

## 140. Re 18M Mach 0.10 (2)
BIGFOIL.COM POLAR EXPORT
NACA63-319 a=0.0
NACA63-319 a=0.0 |  |  |  | Cl Max: | 1.7117 | at alpha= | 20 | deg
XFOIL ncrit=9 |  |  |  | L/D Max: | 140.214 | at alpha= | 5 | deg
Re: | 18000000 |  |  | Cd Min: | 0.0615 | at alpha= | 20 | deg
Mach: | 0.1 |  |  | Cl=0 at alpha= | -1.5378 | deg
|  |  |  | @ Cl=0.1, Cd= | 0.0042668
|  |  |  | @ Cl=0.4, Cd= | 0.0042449
|  |  |  | @ Cl=0.6, Cd= | 0.0048289
alpha (deg) | Cl | Cd | Cm | Cl/Cd
-20 | -1.5677 | 0.04036 | -0.0481 | -38.8429
-18.5 | -1.5292 | 0.03004 | -0.047 | -50.9055
-18 | -1.5129 | 0.02729 | -0.0459 | -55.4379
-17.5 | -1.4954 | 0.02478 | -0.0445 | -60.3471
-17 | -1.4772 | 0.02246 | -0.0428 | -65.7703
-16.5 | -1.4539 | 0.02058 | -0.041 | -70.6463
-16 | -1.4338 | 0.01864 | -0.0386 | -76.9206
-15.5 | -1.4109 | 0.01701 | -0.036 | -82.9453
-15 | -1.3899 | 0.01546 | -0.0328 | -89.903
-14.5 | -1.3638 | 0.01433 | -0.0297 | -95.171
-14 | -1.3411 | 0.01332 | -0.0255 | -100.6832
-13.5 | -1.3243 | 0.01259 | -0.0194 | -105.1867
-13 | -1.287 | 0.0119 | -0.0167 | -108.1513
-12.5 | -1.2549 | 0.01069 | -0.0134 | -117.3901
-12 | -1.2047 | 0.01026 | -0.0126 | -117.4172
-11.5 | -1.1541 | 0.00978 | -0.0119 | -118.0061
-11 | -1.1008 | 0.00942 | -0.0116 | -116.8577
-10.5 | -1.0464 | 0.00908 | -0.0115 | -115.2423
-10 | -0.9918 | 0.00873 | -0.0114 | -113.6082
-9.5 | -0.936 | 0.00841 | -0.0115 | -111.2961
-9 | -0.8794 | 0.00814 | -0.0117 | -108.0344
-8.5 | -0.8226 | 0.00783 | -0.0119 | -105.0575
-8 | -0.765 | 0.0076 | -0.0123 | -100.6579
-7.5 | -0.7071 | 0.00733 | -0.0128 | -96.4666
-7 | -0.6487 | 0.00712 | -0.0133 | -91.1096
-6.5 | -0.5899 | 0.0069 | -0.0139 | -85.4928
-6 | -0.531 | 0.0067 | -0.0145 | -79.2537
-5.5 | -0.4717 | 0.0065 | -0.0152 | -72.5692
-5 | -0.4123 | 0.0063 | -0.0159 | -65.4444
-4.5 | -0.3531 | 0.00607 | -0.0166 | -58.1713
-4 | -0.2936 | 0.00583 | -0.0174 | -50.3602
-3.5 | -0.234 | 0.00562 | -0.0182 | -41.637
-3 | -0.1741 | 0.0054 | -0.019 | -32.2407
-2.5 | -0.1144 | 0.00515 | -0.0199 | -22.2136
-1.5 | 0.0045 | 0.00453 | -0.0217 | 0.99338
-1 | 0.0648 | 0.00429 | -0.0226 | 15.1049
-0.5 | 0.1256 | 0.00425 | -0.0237 | 29.5529
0 | 0.1869 | 0.00419 | -0.0248 | 44.6062
0.5 | 0.2477 | 0.00415 | -0.0258 | 59.6867
1 | 0.3088 | 0.00416 | -0.0269 | 74.2308
1.5 | 0.3697 | 0.00421 | -0.028 | 87.8147
2 | 0.4305 | 0.00428 | -0.029 | 100.5841
2.5 | 0.4909 | 0.00444 | -0.03 | 110.5631
3 | 0.5507 | 0.00463 | -0.0309 | 118.9417
3.5 | 0.6102 | 0.00487 | -0.0318 | 125.2977
4 | 0.6694 | 0.0051 | -0.0327 | 131.2549
4.5 | 0.7282 | 0.00536 | -0.0334 | 135.8582
5 | 0.7866 | 0.00561 | -0.0342 | 140.2139
5.5 | 0.8418 | 0.00616 | -0.0345 | 136.6558
6 | 0.8964 | 0.00667 | -0.0347 | 134.3928
6.5 | 0.9515 | 0.00709 | -0.035 | 134.2031
7.5 | 1.0605 | 0.00786 | -0.0352 | 134.9237
8 | 1.1132 | 0.00829 | -0.0351 | 134.2823
8.5 | 1.1641 | 0.00876 | -0.0347 | 132.8881
9 | 1.2109 | 0.00937 | -0.0336 | 129.2316
9.5 | 1.2569 | 0.00992 | -0.0324 | 126.7036
10 | 1.299 | 0.0105 | -0.0306 | 123.7143
10.5 | 1.3331 | 0.01101 | -0.0273 | 121.0808
11 | 1.3499 | 0.01178 | -0.0213 | 114.5925
11.5 | 1.3737 | 0.01277 | -0.0173 | 107.5724
12 | 1.4011 | 0.01386 | -0.0143 | 101.0895
12.5 | 1.4253 | 0.01522 | -0.0113 | 93.6465
13 | 1.4514 | 0.01664 | -0.0087 | 87.2236
13.5 | 1.4741 | 0.01832 | -0.0062 | 80.464
14 | 1.4987 | 0.02002 | -0.004 | 74.8601
14.5 | 1.5194 | 0.02201 | -0.0019 | 69.0323
15 | 1.5386 | 0.02419 | 0.0002 | 63.6048
15.5 | 1.5543 | 0.02665 | 0.0023 | 58.3227
16 | 1.59 | 0.02914 | 0.0005 | 54.5642
16.5 | 1.619 | 0.0324 | -0.0012 | 49.9691
17 | 1.6537 | 0.03584 | -0.0042 | 46.1412
17.5 | 1.6839 | 0.03939 | -0.0065 | 42.7494
18 | 1.695 | 0.0432 | -0.0059 | 39.2361
18.5 | 1.7001 | 0.04772 | -0.0055 | 35.6266
19 | 1.7043 | 0.05228 | -0.0051 | 32.5995
19.5 | 1.7097 | 0.05676 | -0.0048 | 30.1216
20 | 1.7117 | 0.0615 | -0.0044 | 27.8325

## 141. Re 18M Mach 0.25 (1)
BIGFOIL.COM POLAR EXPORT
NACA63-319 a=0.0
NACA63-319 a=0.0 |  |  |  | Cl Max: | 1.556 | at alpha= | 14 | deg
JavaFoil+Calcfoil stall+Eppler ext transition |  |  |  | L/D Max: | 117.794 | at alpha= | 5.5 | deg
Re: | 18000000 |  |  | Cd Min: | 0.00537 | at alpha= | 0 | deg
Mach: | 0.25 |  |  | Cl=0 at alpha= | -1.5154 | deg
|  |  |  | @ Cl=0.1, Cd= | 0.005483
|  |  |  | @ Cl=0.4, Cd= | 0.0058462
|  |  |  | @ Cl=0.6, Cd= | 0.0063931
alpha (deg) | Cl | Cd | Cm | Cl/Cd
-18.5 | -0.736 | 0.12236 | 0.001 | -6.013
-18 | -0.811 | 0.08983 | 0 | -9.032
-17.5 | -0.88 | 0.06897 | 0 | -12.754
-17 | -0.938 | 0.0559 | -0.001 | -16.777
-16.5 | -0.986 | 0.04787 | -0.001 | -20.607
-16 | -1.03 | 0.04077 | -0.002 | -25.26
-15.5 | -1.064 | 0.03619 | -0.002 | -29.393
-15 | -1.095 | 0.03088 | -0.003 | -35.445
-14.5 | -1.12 | 0.02573 | -0.003 | -43.543
-14 | -1.133 | 0.02325 | -0.004 | -48.725
-13.5 | -1.141 | 0.02037 | -0.005 | -55.99
-13 | -1.139 | 0.01835 | -0.005 | -62.084
-12.5 | -1.131 | 0.01662 | -0.006 | -68.062
-12 | -1.117 | 0.01517 | -0.006 | -73.597
-11.5 | -1.095 | 0.01397 | -0.007 | -78.388
-11 | -1.068 | 0.01292 | -0.008 | -82.7
-10.5 | -1.036 | 0.01199 | -0.008 | -86.383
-10 | -0.998 | 0.01124 | -0.009 | -88.782
-9.5 | -0.954 | 0.01057 | -0.01 | -90.315
-9 | -0.912 | 0.0091 | -0.01 | -100.206
-8.5 | -0.864 | 0.00857 | -0.011 | -100.787
-8 | -0.808 | 0.00819 | -0.012 | -98.706
-7.5 | -0.751 | 0.00795 | -0.012 | -94.442
-7 | -0.691 | 0.00803 | -0.013 | -86.078
-6.5 | -0.631 | 0.0078 | -0.014 | -80.958
-6 | -0.57 | 0.00755 | -0.015 | -75.473
-5.5 | -0.508 | 0.00733 | -0.015 | -69.275
-5 | -0.446 | 0.00719 | -0.016 | -61.974
-4.5 | -0.383 | 0.00702 | -0.017 | -54.516
-4 | -0.319 | 0.00663 | -0.017 | -48.158
-3.5 | -0.255 | 0.00646 | -0.018 | -39.526
-3 | -0.191 | 0.00627 | -0.019 | -30.496
-2.5 | -0.127 | 0.00605 | -0.019 | -20.965
-2 | -0.063 | 0.00577 | -0.02 | -10.841
-1.5 | 0.002 | 0.00565 | -0.021 | 0.359
-1 | 0.067 | 0.00555 | -0.021 | 12.018
-0.5 | 0.131 | 0.00542 | -0.022 | 24.199
0 | 0.196 | 0.00537 | -0.023 | 36.501
0.5 | 0.26 | 0.00552 | -0.023 | 47.149
1 | 0.324 | 0.00567 | -0.024 | 57.167
1.5 | 0.388 | 0.00582 | -0.025 | 66.631
2 | 0.452 | 0.00596 | -0.026 | 75.933
2.5 | 0.516 | 0.00613 | -0.026 | 84.199
3 | 0.58 | 0.00634 | -0.027 | 91.505
3.5 | 0.644 | 0.00651 | -0.028 | 98.918
4 | 0.707 | 0.00687 | -0.028 | 102.988
4.5 | 0.771 | 0.00724 | -0.029 | 106.491
5 | 0.834 | 0.00766 | -0.03 | 108.902
5.5 | 0.889 | 0.00754 | -0.03 | 117.794
6 | 0.946 | 0.00871 | -0.031 | 108.647
6.5 | 1.004 | 0.0092 | -0.031 | 109.158
7 | 1.06 | 0.00969 | -0.032 | 109.335
7.5 | 1.115 | 0.0102 | -0.032 | 109.268
8 | 1.168 | 0.01087 | -0.033 | 107.411
8.5 | 1.217 | 0.01226 | -0.034 | 99.282
9 | 1.266 | 0.01297 | -0.034 | 97.657
9.5 | 1.314 | 0.01377 | -0.035 | 95.397
10 | 1.358 | 0.01461 | -0.035 | 92.954
10.5 | 1.399 | 0.01555 | -0.036 | 89.985
11 | 1.436 | 0.01662 | -0.036 | 86.38
11.5 | 1.469 | 0.01764 | -0.037 | 83.272
12 | 1.498 | 0.01887 | -0.037 | 79.388
12.5 | 1.523 | 0.0202 | -0.038 | 75.386
13 | 1.542 | 0.0216 | -0.038 | 71.387
13.5 | 1.552 | 0.0232 | -0.039 | 66.899
14 | 1.556 | 0.02509 | -0.039 | 62.02
14.5 | 1.553 | 0.02695 | -0.04 | 57.63
15 | 1.543 | 0.029 | -0.04 | 53.228
15.5 | 1.526 | 0.03146 | -0.041 | 48.524
16 | 1.503 | 0.03402 | -0.041 | 44.171
16.5 | 1.466 | 0.03701 | -0.041 | 39.62
17 | 1.422 | 0.0403 | -0.042 | 35.274
17.5 | 1.369 | 0.04448 | -0.042 | 30.775
18 | 1.31 | 0.0491 | -0.042 | 26.673
18.5 | 1.245 | 0.05347 | -0.043 | 23.281
19 | 1.173 | 0.0597 | -0.043 | 19.646

## 142. Re 18M Mach 0.25 (2)
BIGFOIL.COM POLAR EXPORT
NACA63-319 a=0.0
NACA63-319 a=0.0 |  |  |  | Cl Max: | 1.6583 | at alpha= | 18.5 | deg
XFOIL ncrit=9 |  |  |  | L/D Max: | 140.369 | at alpha= | 5.5 | deg
Re: | 18000000 |  |  | Cd Min: | 0.07758 | at alpha= | 20 | deg
Mach: | 0.25 |  |  | Cl=0 at alpha= | -1.5411 | deg
|  |  |  | @ Cl=0.1, Cd= | 0.0042847
|  |  |  | @ Cl=0.4, Cd= | 0.0042425
|  |  |  | @ Cl=0.6, Cd= | 0.0047645
alpha (deg) | Cl | Cd | Cm | Cl/Cd
-20 | -1.5082 | 0.05794 | -0.0546 | -26.0304
-19.5 | -1.5109 | 0.05154 | -0.0564 | -29.3151
-19 | -1.507 | 0.04613 | -0.0574 | -32.6685
-18.5 | -1.5 | 0.0413 | -0.0578 | -36.3196
-18 | -1.4906 | 0.03692 | -0.0576 | -40.3738
-17.5 | -1.4765 | 0.0332 | -0.0569 | -44.4729
-17 | -1.4621 | 0.02973 | -0.0558 | -49.1793
-16.5 | -1.4429 | 0.02688 | -0.0542 | -53.6793
-16 | -1.4245 | 0.02413 | -0.0523 | -59.0344
-15.5 | -1.4033 | 0.02173 | -0.05 | -64.5789
-15 | -1.3824 | 0.01948 | -0.0473 | -70.9651
-14.5 | -1.3567 | 0.01765 | -0.0445 | -76.8669
-14 | -1.3332 | 0.0159 | -0.0411 | -83.8491
-13.5 | -1.3054 | 0.01453 | -0.0376 | -89.8417
-13 | -1.2788 | 0.01337 | -0.0334 | -95.647
-12.5 | -1.2603 | 0.01238 | -0.0272 | -101.8013
-12 | -1.2398 | 0.01123 | -0.021 | -110.4007
-11.5 | -1.1945 | 0.01048 | -0.0186 | -113.979
-11 | -1.1416 | 0.00998 | -0.0172 | -114.3888
-10.5 | -1.0866 | 0.00953 | -0.0162 | -114.0189
-10 | -1.0293 | 0.00916 | -0.0155 | -112.369
-9.5 | -0.9718 | 0.00877 | -0.015 | -110.8096
-9 | -0.9132 | 0.00843 | -0.0147 | -108.3274
-8.5 | -0.8537 | 0.00812 | -0.0146 | -105.1355
-8 | -0.794 | 0.00782 | -0.0146 | -101.5345
-7.5 | -0.7336 | 0.00753 | -0.0147 | -97.4236
-7 | -0.6727 | 0.0073 | -0.015 | -92.1507
-6.5 | -0.6116 | 0.00705 | -0.0154 | -86.7518
-6 | -0.55 | 0.00685 | -0.0158 | -80.292
-5.5 | -0.4883 | 0.00663 | -0.0164 | -73.6501
-5 | -0.4267 | 0.00643 | -0.017 | -66.3608
-4.5 | -0.3653 | 0.00615 | -0.0175 | -59.3984
-4 | -0.3036 | 0.0059 | -0.0182 | -51.4576
-3.5 | -0.2418 | 0.00568 | -0.019 | -42.5704
-3 | -0.1796 | 0.00544 | -0.0198 | -33.0147
-2 | -0.0558 | 0.00492 | -0.0215 | -11.3415
-1.5 | 0.005 | 0.0045 | -0.0224 | 1.1111
-1 | 0.0677 | 0.0043 | -0.0234 | 15.7442
-0.5 | 0.1309 | 0.00427 | -0.0245 | 30.6557
0 | 0.1943 | 0.00419 | -0.0256 | 46.3723
0.5 | 0.2574 | 0.00417 | -0.0267 | 61.7266
1 | 0.321 | 0.00417 | -0.0278 | 76.9784
1.5 | 0.3842 | 0.00422 | -0.0289 | 91.0427
2 | 0.4473 | 0.00431 | -0.0299 | 103.7819
2.5 | 0.5102 | 0.00444 | -0.031 | 114.9099
3 | 0.5721 | 0.00467 | -0.0319 | 122.5054
3.5 | 0.6341 | 0.00488 | -0.0328 | 129.9385
4 | 0.6953 | 0.00515 | -0.0335 | 135.0097
4.5 | 0.7562 | 0.00544 | -0.0342 | 139.0074
5.5 | 0.8745 | 0.00623 | -0.035 | 140.3692
6 | 0.9298 | 0.00684 | -0.0349 | 135.9357
6.5 | 0.9864 | 0.0073 | -0.0348 | 135.1233
7 | 1.0432 | 0.00768 | -0.0347 | 135.8333
7.5 | 1.0973 | 0.00818 | -0.0342 | 134.1443
8 | 1.1507 | 0.00865 | -0.0335 | 133.0289
8.5 | 1.1996 | 0.00924 | -0.0321 | 129.8268
9 | 1.2428 | 0.00994 | -0.0298 | 125.0302
9.5 | 1.2766 | 0.01061 | -0.0258 | 120.3205
10.5 | 1.3163 | 0.0126 | -0.0147 | 104.4683
11 | 1.3442 | 0.01384 | -0.0112 | 97.1243
11.5 | 1.3702 | 0.01532 | -0.008 | 89.4386
12 | 1.3962 | 0.01696 | -0.005 | 82.3231
12.5 | 1.4212 | 0.01877 | -0.0022 | 75.7166
13 | 1.4448 | 0.02077 | 0.0004 | 69.5619
13.5 | 1.4642 | 0.02313 | 0.0029 | 63.3031
14 | 1.4874 | 0.02539 | 0.005 | 58.5821
14.5 | 1.5076 | 0.02798 | 0.007 | 53.8813
15 | 1.5214 | 0.0312 | 0.0089 | 48.7628
15.5 | 1.5381 | 0.03425 | 0.0105 | 44.908
16 | 1.5721 | 0.03795 | 0.0078 | 41.4256
16.5 | 1.5983 | 0.04218 | 0.0059 | 37.8924
17 | 1.6288 | 0.04658 | 0.0031 | 34.9678
17.5 | 1.6516 | 0.05151 | 0.0007 | 32.0637
18 | 1.6545 | 0.05646 | 0.0014 | 29.3039
18.5 | 1.6583 | 0.06139 | 0.0019 | 27.0125
19 | 1.6565 | 0.06651 | 0.0029 | 24.906
19.5 | 1.6281 | 0.0707 | 0.0093 | 23.0283
20 | 1.6229 | 0.07758 | 0.0076 | 20.9191

## 143. Re 18M Mach 0.50 (1)
BIGFOIL.COM POLAR EXPORT
NACA63-319 a=0.0
NACA63-319 a=0.0 |  |  |  | Cl Max: | 1.391 | at alpha= | 10 | deg
JavaFoil+Calcfoil stall+Eppler ext transition |  |  |  | L/D Max: | 97.046 | at alpha= | 5 | deg
Re: | 18000000 |  |  | Cd Min: | 0.00564 | at alpha= | -0.5 | deg
Mach: | 0.5 |  |  | Cl=0 at alpha= | -1.5139 | deg
|  |  |  | @ Cl=0.1, Cd= | 0.005764
|  |  |  | @ Cl=0.4, Cd= | 0.006107
|  |  |  | @ Cl=0.6, Cd= | 0.0068715
alpha (deg) | Cl | Cd | Cm | Cl/Cd
-20 | -1.06 | 0.18871 | 0.002 | -5.618
-19.5 | -1.031 | 0.18423 | 0.001 | -5.597
-19 | -1.001 | 0.18216 | 0.001 | -5.498
-18.5 | -0.976 | 0.16696 | 0.001 | -5.843
-18 | -0.947 | 0.15853 | 0 | -5.972
-17.5 | -0.917 | 0.1536 | 0 | -5.97
-17 | -0.888 | 0.14914 | -0.001 | -5.953
-16.5 | -0.863 | 0.13109 | -0.001 | -6.583
-16 | -0.834 | 0.1227 | -0.001 | -6.8
-15.5 | -0.804 | 0.11977 | -0.002 | -6.71
-15 | -0.773 | 0.11697 | -0.002 | -6.611
-14.5 | -0.754 | 0.09816 | -0.003 | -7.681
-14 | -0.732 | 0.08638 | -0.003 | -8.472
-13.5 | -0.773 | 0.03775 | -0.005 | -20.474
-13 | -0.759 | 0.02778 | -0.006 | -27.308
-12.5 | -0.631 | 0.08762 | -0.004 | -7.207
-12 | -0.609 | 0.07641 | -0.005 | -7.966
-11.5 | -0.658 | 0.02666 | -0.007 | -24.671
-11 | -0.546 | 0.07612 | -0.005 | -7.168
-10.5 | -0.516 | 0.07266 | -0.005 | -7.107
-10 | -0.878 | 0.01982 | -0.01 | -44.278
-9.5 | -0.924 | 0.01628 | -0.011 | -56.736
-9 | -0.916 | 0.01422 | -0.011 | -64.44
-8.5 | -0.889 | 0.01311 | -0.012 | -67.822
-8 | -0.852 | 0.01068 | -0.013 | -79.823
-7.5 | -0.804 | 0.01038 | -0.014 | -77.396
-7 | -0.749 | 0.00929 | -0.015 | -80.578
-6.5 | -0.69 | 0.00889 | -0.015 | -77.576
-6 | -0.631 | 0.00863 | -0.016 | -73.075
-5.5 | -0.564 | 0.00819 | -0.017 | -68.817
-5 | -0.496 | 0.00783 | -0.018 | -63.257
-4.5 | -0.426 | 0.00755 | -0.019 | -56.411
-4 | -0.356 | 0.00742 | -0.019 | -47.955
-3.5 | -0.285 | 0.0069 | -0.02 | -41.282
-3 | -0.213 | 0.00672 | -0.021 | -31.747
-2.5 | -0.142 | 0.00641 | -0.022 | -22.134
-2 | -0.07 | 0.00606 | -0.022 | -11.552
-1.5 | 0.002 | 0.00588 | -0.023 | 0.385
-1 | 0.075 | 0.00583 | -0.024 | 12.785
-0.5 | 0.147 | 0.00564 | -0.025 | 26.028
0 | 0.219 | 0.00568 | -0.025 | 38.54
0.5 | 0.291 | 0.00575 | -0.026 | 50.644
1 | 0.362 | 0.006 | -0.027 | 60.313
1.5 | 0.433 | 0.0062 | -0.028 | 69.89
2 | 0.505 | 0.00648 | -0.029 | 77.883
2.5 | 0.576 | 0.00676 | -0.029 | 85.256
3 | 0.647 | 0.00709 | -0.03 | 91.281
3.5 | 0.711 | 0.00749 | -0.031 | 94.88
4 | 0.777 | 0.00809 | -0.031 | 95.98
4.5 | 0.843 | 0.00871 | -0.032 | 96.76
5 | 0.908 | 0.00936 | -0.033 | 97.046
5.5 | 0.972 | 0.01017 | -0.033 | 95.535
6 | 1.035 | 0.01094 | -0.034 | 94.609
6.5 | 1.097 | 0.01174 | -0.034 | 93.47
7 | 1.156 | 0.01253 | -0.035 | 92.262
7.5 | 1.212 | 0.01355 | -0.036 | 89.4
8 | 1.26 | 0.01562 | -0.036 | 80.671
8.5 | 1.306 | 0.01689 | -0.037 | 77.341
9 | 1.345 | 0.0182 | -0.037 | 73.881
9.5 | 1.375 | 0.01988 | -0.038 | 69.16
10 | 1.391 | 0.02181 | -0.039 | 63.765
10.5 | 1.376 | 0.02397 | -0.039 | 57.43
11 | 1.31 | 0.02658 | -0.04 | 49.278
11.5 | 0.856 | 0.03264 | -0.04 | 26.231
12 | 0.885 | 0.03508 | -0.04 | 25.242
12.5 | 0.917 | 0.03586 | -0.041 | 25.567
13 | 0.941 | 0.04176 | -0.041 | 22.542
13.5 | 0.963 | 0.04865 | -0.041 | 19.797
14 | 0.994 | 0.05015 | -0.042 | 19.821
14.5 | 1.011 | 0.06074 | -0.041 | 16.643
15 | 0.986 | 0.09631 | -0.037 | 10.241

## 144. Re 18M Mach 0.50 (2)
BIGFOIL.COM POLAR EXPORT
NACA63-319 a=0.0
NACA63-319 a=0.0 |  |  |  | Cl Max: | 1.4797 | at alpha= | 16 | deg
XFOIL ncrit=9 |  |  |  | L/D Max: | 153.291 | at alpha= | 5 | deg
Re: | 18000000 |  |  | Cd Min: | 0.17585 | at alpha= | 20 | deg
Mach: | 0.5 |  |  | Cl=0 at alpha= | -99 | deg
|  |  |  | @ Cl=0.1, Cd= | 0.00428
|  |  |  | @ Cl=0.4, Cd= | 0.0043325
|  |  |  | @ Cl=0.6, Cd= | 0.0046132
alpha (deg) | Cl | Cd | Cm | Cl/Cd
0 | 0.2287 | 0.00428 | -0.0293 | 53.4346
0.5 | 0.3028 | 0.00429 | -0.0306 | 70.5828
1 | 0.3767 | 0.00432 | -0.0318 | 87.1991
1.5 | 0.4511 | 0.00436 | -0.033 | 103.4633
2 | 0.525 | 0.00448 | -0.0341 | 117.1875
2.5 | 0.5987 | 0.00461 | -0.0351 | 129.8698
3 | 0.6723 | 0.00479 | -0.036 | 140.3549
3.5 | 0.7439 | 0.00511 | -0.0365 | 145.5773
4 | 0.8149 | 0.00546 | -0.0368 | 149.2491
4.5 | 0.8851 | 0.00584 | -0.0369 | 151.5582
5 | 0.955 | 0.00623 | -0.0366 | 153.2905
5.5 | 1.0218 | 0.00673 | -0.0358 | 151.8276
6 | 1.0792 | 0.00754 | -0.0336 | 143.13
6.5 | 1.1281 | 0.00844 | -0.0299 | 133.6611
7 | 1.1724 | 0.00919 | -0.0253 | 127.5734
7.5 | 1.1847 | 0.01036 | -0.0164 | 114.3533
8 | 1.2108 | 0.01198 | -0.0107 | 101.0684
9 | 1.2447 | 0.01689 | 0.0001 | 73.6945
9.5 | 1.2545 | 0.02004 | 0.0051 | 62.5998
10 | 1.2703 | 0.02314 | 0.0093 | 54.8963
10.5 | 1.2899 | 0.02629 | 0.0127 | 49.0643
11 | 1.3145 | 0.02939 | 0.0157 | 44.7261
11.5 | 1.3358 | 0.03291 | 0.0183 | 40.5895
12 | 1.3567 | 0.03668 | 0.0206 | 36.9875
12.5 | 1.3779 | 0.0406 | 0.0226 | 33.9384
13 | 1.3999 | 0.04469 | 0.0243 | 31.3247
13.5 | 1.4179 | 0.04925 | 0.0257 | 28.7898
14 | 1.4388 | 0.05385 | 0.0267 | 26.7187
14.5 | 1.4566 | 0.05889 | 0.0274 | 24.7343
15 | 1.4696 | 0.06459 | 0.0275 | 22.7527
15.5 | 1.4784 | 0.07093 | 0.0271 | 20.8431
16 | 1.4797 | 0.07817 | 0.0259 | 18.9293
16.5 | 1.4713 | 0.08643 | 0.0238 | 17.023
17 | 1.4484 | 0.0968 | 0.0197 | 14.9628
17.5 | 1.4219 | 0.1081 | 0.0141 | 13.1536
18 | 1.3888 | 0.1208 | 0.0069 | 11.4967
18.5 | 1.3551 | 0.134 | -0.0014 | 10.1127
19 | 1.326 | 0.14709 | -0.0101 | 9.0149
19.5 | 1.2749 | 0.16358 | -0.0223 | 7.7937
20 | 1.2579 | 0.17585 | -0.0311 | 7.1533

## 145. Re 20M Mach 0.00 (1)
BIGFOIL.COM POLAR EXPORT
NACA63-319 a=0.0
NACA63-319 a=0.0 |  |  |  | Cl Max: | 1.63 | at alpha= | 16 | deg
JavaFoil+Calcfoil stall+Eppler ext transition |  |  |  | L/D Max: | 115.621 | at alpha= | 7.5 | deg
Re: | 20000000 |  |  | Cd Min: | 0.00541 | at alpha= | 0 | deg
Mach: | 0 |  |  | Cl=0 at alpha= | -1.5159 | deg
|  |  |  | @ Cl=0.1, Cd= | 0.0055187
|  |  |  | @ Cl=0.4, Cd= | 0.0057826
|  |  |  | @ Cl=0.6, Cd= | 0.0063232
alpha (deg) | Cl | Cd | Cm | Cl/Cd
-20 | -1.104 | 0.06397 | 0.002 | -17.256
-19.5 | -1.129 | 0.05659 | 0.002 | -19.958
-19 | -1.153 | 0.05034 | 0.001 | -22.903
-18.5 | -1.175 | 0.04423 | 0.001 | -26.569
-18 | -1.193 | 0.03965 | 0 | -30.095
-17.5 | -1.21 | 0.03516 | 0 | -34.408
-17 | -1.221 | 0.03203 | -0.001 | -38.117
-16.5 | -1.232 | 0.02808 | -0.001 | -43.882
-16 | -1.237 | 0.0254 | -0.002 | -48.714
-15.5 | -1.239 | 0.02301 | -0.002 | -53.834
-15 | -1.236 | 0.02115 | -0.003 | -58.434
-14.5 | -1.229 | 0.01934 | -0.003 | -63.53
-14 | -1.218 | 0.01769 | -0.004 | -68.888
-13.5 | -1.204 | 0.01621 | -0.005 | -74.251
-13 | -1.184 | 0.01496 | -0.005 | -79.17
-12.5 | -1.161 | 0.01383 | -0.006 | -83.995
-12 | -1.134 | 0.01288 | -0.006 | -88.013
-11.5 | -1.102 | 0.01208 | -0.007 | -91.274
-11 | -1.068 | 0.01128 | -0.008 | -94.648
-10.5 | -1.029 | 0.01064 | -0.008 | -96.755
-10 | -0.988 | 0.01005 | -0.009 | -98.298
-9.5 | -0.949 | 0.00866 | -0.01 | -109.51
-9 | -0.896 | 0.00839 | -0.01 | -106.853
-8.5 | -0.842 | 0.00841 | -0.011 | -100.123
-8 | -0.786 | 0.00771 | -0.011 | -101.974
-7.5 | -0.73 | 0.00785 | -0.012 | -92.906
-7 | -0.672 | 0.00762 | -0.013 | -88.103
-6.5 | -0.613 | 0.00746 | -0.013 | -82.139
-6 | -0.553 | 0.00726 | -0.014 | -76.147
-5.5 | -0.493 | 0.00705 | -0.015 | -69.843
-5 | -0.432 | 0.00695 | -0.015 | -62.107
-4.5 | -0.371 | 0.00678 | -0.016 | -54.688
-4 | -0.309 | 0.00643 | -0.017 | -48.043
-3.5 | -0.247 | 0.00631 | -0.017 | -39.2
-3 | -0.185 | 0.00614 | -0.018 | -30.183
-2.5 | -0.123 | 0.00601 | -0.019 | -20.445
-2 | -0.061 | 0.00574 | -0.019 | -10.555
-1.5 | 0.002 | 0.00562 | -0.02 | 0.349
-1 | 0.065 | 0.00553 | -0.021 | 11.667
-0.5 | 0.127 | 0.00551 | -0.021 | 23.064
0 | 0.19 | 0.00541 | -0.022 | 35.078
0.5 | 0.252 | 0.00549 | -0.023 | 45.952
1 | 0.314 | 0.00566 | -0.023 | 55.408
1.5 | 0.376 | 0.00574 | -0.024 | 65.521
2 | 0.438 | 0.00585 | -0.025 | 74.816
2.5 | 0.5 | 0.00602 | -0.025 | 83.035
3 | 0.562 | 0.00617 | -0.026 | 91.143
3.5 | 0.624 | 0.00642 | -0.027 | 97.124
4 | 0.685 | 0.00671 | -0.027 | 102.064
4.5 | 0.747 | 0.00704 | -0.028 | 106.109
5 | 0.808 | 0.00732 | -0.029 | 110.339
5.5 | 0.869 | 0.00774 | -0.029 | 112.294
6 | 0.929 | 0.0082 | -0.03 | 113.326
6.5 | 0.979 | 0.00859 | -0.031 | 113.994
7 | 1.034 | 0.00898 | -0.031 | 115.169
7.5 | 1.088 | 0.00941 | -0.032 | 115.621
8 | 1.141 | 0.00998 | -0.032 | 114.226
8.5 | 1.19 | 0.0111 | -0.033 | 107.168
9 | 1.239 | 0.0117 | -0.033 | 105.923
9.5 | 1.288 | 0.01234 | -0.034 | 104.299
10 | 1.334 | 0.013 | -0.034 | 102.568
10.5 | 1.377 | 0.01378 | -0.035 | 99.909
11 | 1.417 | 0.01461 | -0.035 | 96.971
11.5 | 1.455 | 0.01551 | -0.036 | 93.848
12 | 1.49 | 0.0165 | -0.036 | 90.342
12.5 | 1.522 | 0.01749 | -0.037 | 87.037
13 | 1.551 | 0.01858 | -0.037 | 83.496
13.5 | 1.574 | 0.01982 | -0.038 | 79.421
14 | 1.594 | 0.02121 | -0.038 | 75.123
14.5 | 1.609 | 0.02261 | -0.039 | 71.16
15 | 1.62 | 0.02416 | -0.039 | 67.06
15.5 | 1.627 | 0.02587 | -0.04 | 62.883
16 | 1.63 | 0.0277 | -0.04 | 58.843
16.5 | 1.626 | 0.02968 | -0.041 | 54.782
17 | 1.617 | 0.03163 | -0.041 | 51.128
17.5 | 1.605 | 0.03402 | -0.041 | 47.162
18 | 1.587 | 0.03688 | -0.042 | 43.04
18.5 | 1.567 | 0.03972 | -0.042 | 39.46
19 | 1.544 | 0.04273 | -0.043 | 36.134
19.5 | 1.518 | 0.04568 | -0.043 | 33.234
20 | 1.489 | 0.04949 | -0.043 | 30.08

## 146. Re 20M Mach 0.00 (2)
BIGFOIL.COM POLAR EXPORT
NACA63-319 a=0.0
NACA63-319 a=0.0 |  |  |  | Cl Max: | 1.5926 | at alpha= | 16 | deg
XFOIL ncrit=9 |  |  |  | L/D Max: | 138.95 | at alpha= | 5 | deg
Re: | 20000000 |  |  | Cd Min: | 0.03665 | at alpha= | -20 | deg
Mach: | 0 |  |  | Cl=0 at alpha= | -1.5415 | deg
|  |  |  | @ Cl=0.1, Cd= | 0.0043049
|  |  |  | @ Cl=0.4, Cd= | 0.0042691
|  |  |  | @ Cl=0.6, Cd= | 0.0048582
alpha (deg) | Cl | Cd | Cm | Cl/Cd
-20 | -1.5873 | 0.03665 | -0.0461 | -43.3097
-19.5 | -1.5753 | 0.03321 | -0.0459 | -47.4345
-19 | -1.5605 | 0.03021 | -0.0452 | -51.6551
-18.5 | -1.5453 | 0.02744 | -0.0442 | -56.3156
-18 | -1.5285 | 0.02494 | -0.0429 | -61.2871
-17.5 | -1.5084 | 0.02279 | -0.0414 | -66.1869
-17 | -1.4898 | 0.02067 | -0.0395 | -72.0755
-16.5 | -1.4646 | 0.01906 | -0.0376 | -76.8416
-16 | -1.4437 | 0.01735 | -0.0351 | -83.2104
-15.5 | -1.4206 | 0.0159 | -0.0324 | -89.3459
-15 | -1.3997 | 0.01455 | -0.0289 | -96.1993
-14.5 | -1.3748 | 0.01357 | -0.0254 | -101.3117
-14 | -1.3575 | 0.01275 | -0.0198 | -106.4706
-13.5 | -1.3258 | 0.01217 | -0.0162 | -108.94
-13 | -1.285 | 0.01151 | -0.0143 | -111.6421
-12.5 | -1.25 | 0.01038 | -0.0116 | -120.4239
-12 | -1.1994 | 0.00997 | -0.011 | -120.3009
-11.5 | -1.1484 | 0.00953 | -0.0106 | -120.5037
-11 | -1.0953 | 0.00917 | -0.0104 | -119.4438
-10.5 | -1.041 | 0.00887 | -0.0104 | -117.3619
-10 | -0.9864 | 0.00853 | -0.0105 | -115.6389
-9.5 | -0.9309 | 0.00823 | -0.0107 | -113.1106
-9 | -0.8746 | 0.00796 | -0.011 | -109.8744
-8.5 | -0.8181 | 0.00768 | -0.0113 | -106.5234
-8 | -0.7608 | 0.00744 | -0.0118 | -102.2581
-7.5 | -0.7034 | 0.00719 | -0.0123 | -97.8303
-7 | -0.6451 | 0.00699 | -0.0129 | -92.289
-6.5 | -0.5868 | 0.00677 | -0.0135 | -86.6765
-6 | -0.5282 | 0.00659 | -0.0142 | -80.1517
-5.5 | -0.4692 | 0.00639 | -0.0149 | -73.4272
-5 | -0.4103 | 0.00621 | -0.0156 | -66.0709
-4 | -0.2922 | 0.00575 | -0.0172 | -50.8174
-3.5 | -0.2328 | 0.00555 | -0.018 | -41.9459
-3 | -0.1732 | 0.00534 | -0.0188 | -32.4345
-2.5 | -0.1137 | 0.00515 | -0.0197 | -22.0777
-2 | -0.0541 | 0.00493 | -0.0206 | -10.9736
-1.5 | 0.0049 | 0.00459 | -0.0215 | 1.0675
-0.5 | 0.125 | 0.00423 | -0.0236 | 29.5508
0 | 0.1856 | 0.00419 | -0.0246 | 44.2959
0.5 | 0.2461 | 0.00411 | -0.0257 | 59.8783
1 | 0.3066 | 0.00414 | -0.0267 | 74.058
1.5 | 0.3671 | 0.00422 | -0.0278 | 86.9905
2 | 0.4274 | 0.00431 | -0.0288 | 99.1647
2.5 | 0.4873 | 0.00444 | -0.0298 | 109.7523
3 | 0.5466 | 0.00465 | -0.0307 | 117.5484
3.5 | 0.6056 | 0.00488 | -0.0316 | 124.0984
4 | 0.6645 | 0.00511 | -0.0325 | 130.0391
4.5 | 0.7231 | 0.00533 | -0.0333 | 135.666
5 | 0.7809 | 0.00562 | -0.034 | 138.9502
5.5 | 0.8352 | 0.00621 | -0.0343 | 134.4928
6 | 0.8902 | 0.00665 | -0.0346 | 133.8647
6.5 | 0.946 | 0.00699 | -0.0351 | 135.3362
7 | 1.0002 | 0.00739 | -0.0353 | 135.3451
7.5 | 1.0547 | 0.00774 | -0.0355 | 136.2661
8 | 1.1074 | 0.00815 | -0.0355 | 135.8773
8.5 | 1.1582 | 0.00862 | -0.0351 | 134.3619
9 | 1.2062 | 0.00918 | -0.0344 | 131.3943
9.5 | 1.2528 | 0.0097 | -0.0334 | 129.1546
10 | 1.2977 | 0.01021 | -0.0322 | 127.1009
10.5 | 1.3394 | 0.01074 | -0.0304 | 124.7114
11 | 1.3636 | 0.01125 | -0.0254 | 121.2089
11.5 | 1.3831 | 0.01212 | -0.0204 | 114.1172
12 | 1.409 | 0.01311 | -0.0171 | 107.4752
12.5 | 1.4341 | 0.0143 | -0.014 | 100.2867
13 | 1.4605 | 0.01556 | -0.0114 | 93.8625
13.5 | 1.4833 | 0.01713 | -0.0087 | 86.5908
14 | 1.5089 | 0.01865 | -0.0066 | 80.9062
14.5 | 1.5307 | 0.02047 | -0.0044 | 74.7777
15 | 1.5498 | 0.02254 | -0.0022 | 68.7578
15.5 | 1.5677 | 0.02476 | -0.0002 | 63.3158
16 | 1.5926 | 0.02693 | 0.0003 | 59.1385

## 147. Re 20M Mach 0.10 (1)
BIGFOIL.COM POLAR EXPORT
NACA63-319 a=0.0
NACA63-319 a=0.0 |  |  |  | Cl Max: | 1.617 | at alpha= | 15.5 | deg
JavaFoil+Calcfoil stall+Eppler ext transition |  |  |  | L/D Max: | 117.644 | at alpha= | 6 | deg
Re: | 20000000 |  |  | Cd Min: | 0.00544 | at alpha= | 0 | deg
Mach: | 0.1 |  |  | Cl=0 at alpha= | -1.5159 | deg
|  |  |  | @ Cl=0.1, Cd= | 0.00554
|  |  |  | @ Cl=0.4, Cd= | 0.0057903
|  |  |  | @ Cl=0.6, Cd= | 0.0063668
alpha (deg) | Cl | Cd | Cm | Cl/Cd
-20 | -1.046 | 0.07142 | 0.002 | -14.65
-19.5 | -1.075 | 0.06368 | 0.002 | -16.886
-19 | -1.105 | 0.0551 | 0.001 | -20.055
-18.5 | -1.13 | 0.049 | 0.001 | -23.071
-18 | -1.155 | 0.04266 | 0 | -27.076
-17.5 | -1.176 | 0.03776 | 0 | -31.14
-17 | -1.192 | 0.034 | -0.001 | -35.041
-16.5 | -1.207 | 0.0298 | -0.001 | -40.489
-16 | -1.217 | 0.02653 | -0.002 | -45.85
-15.5 | -1.221 | 0.02404 | -0.002 | -50.806
-15 | -1.221 | 0.02202 | -0.003 | -55.459
-14.5 | -1.218 | 0.01999 | -0.003 | -60.938
-14 | -1.21 | 0.01827 | -0.004 | -66.213
-13.5 | -1.197 | 0.01685 | -0.005 | -71.006
-13 | -1.18 | 0.01533 | -0.005 | -77.02
-12.5 | -1.159 | 0.01412 | -0.006 | -82.074
-12 | -1.133 | 0.01314 | -0.006 | -86.232
-11.5 | -1.103 | 0.01228 | -0.007 | -89.787
-11 | -1.069 | 0.01147 | -0.008 | -93.212
-10.5 | -1.031 | 0.01078 | -0.008 | -95.624
-10 | -0.99 | 0.01018 | -0.009 | -97.284
-9.5 | -0.952 | 0.00878 | -0.01 | -108.405
-9 | -0.899 | 0.00842 | -0.01 | -106.84
-8.5 | -0.845 | 0.00843 | -0.011 | -100.226
-8 | -0.79 | 0.00781 | -0.012 | -101.067
-7.5 | -0.733 | 0.00787 | -0.012 | -93.152
-7 | -0.675 | 0.0077 | -0.013 | -87.64
-6.5 | -0.615 | 0.00747 | -0.013 | -82.4
-6 | -0.556 | 0.00727 | -0.014 | -76.464
-5.5 | -0.495 | 0.00706 | -0.015 | -70.085
-5 | -0.434 | 0.00696 | -0.015 | -62.348
-4.5 | -0.373 | 0.00682 | -0.016 | -54.596
-4 | -0.311 | 0.00647 | -0.017 | -48.047
-3.5 | -0.249 | 0.00631 | -0.017 | -39.398
-3 | -0.186 | 0.00617 | -0.018 | -30.158
-2.5 | -0.124 | 0.00604 | -0.019 | -20.446
-2 | -0.061 | 0.00577 | -0.019 | -10.556
-1.5 | 0.002 | 0.00561 | -0.02 | 0.351
-1 | 0.065 | 0.00559 | -0.021 | 11.599
-0.5 | 0.128 | 0.0055 | -0.021 | 23.227
0 | 0.191 | 0.00544 | -0.022 | 35.066
0.5 | 0.253 | 0.00548 | -0.023 | 46.273
1 | 0.315 | 0.00566 | -0.024 | 55.693
1.5 | 0.378 | 0.00573 | -0.024 | 65.885
2 | 0.44 | 0.0059 | -0.025 | 74.566
2.5 | 0.503 | 0.00603 | -0.026 | 83.35
3 | 0.565 | 0.00622 | -0.026 | 90.749
3.5 | 0.627 | 0.00648 | -0.027 | 96.735
4 | 0.689 | 0.00672 | -0.028 | 102.485
4.5 | 0.75 | 0.00704 | -0.028 | 106.54
5 | 0.812 | 0.00735 | -0.029 | 110.39
5.5 | 0.873 | 0.00783 | -0.03 | 111.555
6 | 0.928 | 0.00789 | -0.03 | 117.644
6.5 | 0.983 | 0.00867 | -0.031 | 113.459
7 | 1.038 | 0.00907 | -0.031 | 114.453
7.5 | 1.093 | 0.0095 | -0.032 | 115.031
8 | 1.145 | 0.01008 | -0.032 | 113.567
8.5 | 1.194 | 0.01123 | -0.033 | 106.315
9 | 1.244 | 0.01187 | -0.033 | 104.808
9.5 | 1.292 | 0.01251 | -0.034 | 103.268
10 | 1.338 | 0.01319 | -0.034 | 101.461
10.5 | 1.381 | 0.01402 | -0.035 | 98.495
11 | 1.421 | 0.01489 | -0.036 | 95.419
11.5 | 1.458 | 0.01576 | -0.036 | 92.517
12 | 1.493 | 0.01677 | -0.037 | 89.003
12.5 | 1.524 | 0.0178 | -0.037 | 85.61
13 | 1.552 | 0.01893 | -0.038 | 81.975
13.5 | 1.573 | 0.02022 | -0.038 | 77.816
14 | 1.59 | 0.02175 | -0.039 | 73.102
14.5 | 1.604 | 0.0231 | -0.039 | 69.417
15 | 1.612 | 0.02488 | -0.039 | 64.782
15.5 | 1.617 | 0.02652 | -0.04 | 60.967
16 | 1.617 | 0.02841 | -0.04 | 56.904
16.5 | 1.609 | 0.03048 | -0.041 | 52.806
17 | 1.597 | 0.03254 | -0.041 | 49.089
17.5 | 1.58 | 0.035 | -0.042 | 45.152
18 | 1.559 | 0.03807 | -0.042 | 40.938
18.5 | 1.534 | 0.04106 | -0.042 | 37.359
19 | 1.506 | 0.04429 | -0.043 | 33.999
19.5 | 1.474 | 0.04797 | -0.043 | 30.731
20 | 1.441 | 0.05155 | -0.043 | 27.947

## 148. Re 20M Mach 0.10 (2)
BIGFOIL.COM POLAR EXPORT
NACA63-319 a=0.0
NACA63-319 a=0.0 |  |  |  | Cl Max: | 1.7312 | at alpha= | 20 | deg
XFOIL ncrit=9 |  |  |  | L/D Max: | 139.68 | at alpha= | 5 | deg
Re: | 20000000 |  |  | Cd Min: | 0.05997 | at alpha= | 20 | deg
Mach: | 0.1 |  |  | Cl=0 at alpha= | -1.5422 | deg
|  |  |  | @ Cl=0.1, Cd= | 0.0043128
|  |  |  | @ Cl=0.4, Cd= | 0.004265
|  |  |  | @ Cl=0.6, Cd= | 0.0048434
alpha (deg) | Cl | Cd | Cm | Cl/Cd
-20 | -1.5799 | 0.03924 | -0.0482 | -40.2625
-19.5 | -1.5696 | 0.03543 | -0.0481 | -44.3014
-19 | -1.5557 | 0.03216 | -0.0476 | -48.3738
-18.5 | -1.5413 | 0.02912 | -0.0468 | -52.9293
-17.5 | -1.5062 | 0.02407 | -0.0441 | -62.5758
-17 | -1.487 | 0.02183 | -0.0423 | -68.1173
-16 | -1.4422 | 0.01818 | -0.038 | -79.3289
-15.5 | -1.419 | 0.0166 | -0.0353 | -85.4819
-15 | -1.3976 | 0.01513 | -0.0321 | -92.3728
-14.5 | -1.3717 | 0.01403 | -0.0288 | -97.7691
-14 | -1.351 | 0.01305 | -0.0242 | -103.5249
-13.5 | -1.3302 | 0.01241 | -0.0185 | -107.1878
-13 | -1.2903 | 0.01176 | -0.0163 | -109.7194
-12.5 | -1.2568 | 0.01059 | -0.0131 | -118.678
-12 | -1.2076 | 0.01009 | -0.0122 | -119.6829
-11.5 | -1.1562 | 0.00966 | -0.0116 | -119.6894
-11 | -1.1032 | 0.00926 | -0.0113 | -119.1361
-10.5 | -1.0484 | 0.00894 | -0.0112 | -117.2707
-10 | -0.9933 | 0.0086 | -0.0112 | -115.5
-9.5 | -0.9376 | 0.00829 | -0.0113 | -113.1001
-9 | -0.8807 | 0.00801 | -0.0115 | -109.9501
-8.5 | -0.8238 | 0.00773 | -0.0118 | -106.5718
-8 | -0.766 | 0.00748 | -0.0122 | -102.4064
-7.5 | -0.7082 | 0.00722 | -0.0126 | -98.0886
-7 | -0.6495 | 0.00702 | -0.0132 | -92.5214
-6.5 | -0.5908 | 0.0068 | -0.0138 | -86.8824
-6 | -0.5316 | 0.00662 | -0.0144 | -80.3021
-5.5 | -0.4722 | 0.00642 | -0.0151 | -73.5514
-5 | -0.4129 | 0.00623 | -0.0158 | -66.2761
-4.5 | -0.3535 | 0.00599 | -0.0165 | -59.015
-4 | -0.2941 | 0.00576 | -0.0173 | -51.059
-3.5 | -0.2341 | 0.00557 | -0.0181 | -42.0287
-3 | -0.1742 | 0.00535 | -0.019 | -32.5607
-2.5 | -0.1143 | 0.00515 | -0.0199 | -22.1942
-2 | -0.0543 | 0.00493 | -0.0208 | -11.0142
-1.5 | 0.005 | 0.00458 | -0.0217 | 1.0917
-0.5 | 0.1259 | 0.00424 | -0.0237 | 29.6934
0 | 0.1869 | 0.00419 | -0.0248 | 44.6062
0.5 | 0.2478 | 0.00411 | -0.0258 | 60.292
1 | 0.3087 | 0.00414 | -0.0269 | 74.5652
1.5 | 0.3696 | 0.00422 | -0.0279 | 87.5829
2 | 0.4304 | 0.00431 | -0.029 | 99.8608
2.5 | 0.4907 | 0.00444 | -0.03 | 110.518
3 | 0.5504 | 0.00466 | -0.0309 | 118.1116
3.5 | 0.6099 | 0.00488 | -0.0318 | 124.9795
4 | 0.6691 | 0.00512 | -0.0326 | 130.6836
4.5 | 0.7282 | 0.00534 | -0.0335 | 136.367
5 | 0.7864 | 0.00563 | -0.0342 | 139.6803
5.5 | 0.8411 | 0.0062 | -0.0344 | 135.6613
6 | 0.8962 | 0.00668 | -0.0347 | 134.1617
6.5 | 0.9523 | 0.00702 | -0.0351 | 135.6553
7 | 1.0069 | 0.00743 | -0.0352 | 135.5182
7.5 | 1.0616 | 0.00779 | -0.0354 | 136.2773
8 | 1.1143 | 0.00822 | -0.0352 | 135.5596
8.5 | 1.1653 | 0.00869 | -0.0348 | 134.0967
9 | 1.2131 | 0.00927 | -0.0339 | 130.863
9.5 | 1.259 | 0.00982 | -0.0327 | 128.2077
10 | 1.3034 | 0.01033 | -0.0312 | 126.1762
10.5 | 1.3427 | 0.01088 | -0.0289 | 123.4099
11 | 1.3584 | 0.01152 | -0.0225 | 117.9167
11.5 | 1.3819 | 0.01247 | -0.0183 | 110.818
12 | 1.408 | 0.01356 | -0.0151 | 103.8348
12.5 | 1.4338 | 0.01482 | -0.0121 | 96.7476
13 | 1.4596 | 0.01621 | -0.0095 | 90.0432
13.5 | 1.4821 | 0.01788 | -0.0068 | 82.8915
14 | 1.5073 | 0.01951 | -0.0047 | 77.2578
14.5 | 1.5299 | 0.02136 | -0.0026 | 71.6245
15 | 1.547 | 0.02366 | -0.0003 | 65.3846
15.5 | 1.5647 | 0.02603 | 0.0016 | 60.1114
16 | 1.5928 | 0.02845 | 0.0012 | 55.9859
16.5 | 1.6155 | 0.03158 | 0.0009 | 51.1558
17 | 1.6473 | 0.03477 | -0.0012 | 47.377
17.5 | 1.6849 | 0.03839 | -0.005 | 43.889
18 | 1.7067 | 0.0424 | -0.0066 | 40.2524
18.5 | 1.7149 | 0.04655 | -0.0061 | 36.84
19 | 1.7231 | 0.05073 | -0.0058 | 33.9661
19.5 | 1.7295 | 0.05509 | -0.0054 | 31.3941
20 | 1.7312 | 0.05997 | -0.0052 | 28.8678

## 149. Re 20M Mach 0.25 (1)
BIGFOIL.COM POLAR EXPORT
NACA63-319 a=0.0
NACA63-319 a=0.0 |  |  |  | Cl Max: | 1.557 | at alpha= | 14 | deg
JavaFoil+Calcfoil stall+Eppler ext transition |  |  |  | L/D Max: | 118.281 | at alpha= | 5.5 | deg
Re: | 20000000 |  |  | Cd Min: | 0.00542 | at alpha= | 0 | deg
Mach: | 0.25 |  |  | Cl=0 at alpha= | -1.5154 | deg
|  |  |  | @ Cl=0.1, Cd= | 0.0055739
|  |  |  | @ Cl=0.4, Cd= | 0.0058219
|  |  |  | @ Cl=0.6, Cd= | 0.0064375
alpha (deg) | Cl | Cd | Cm | Cl/Cd
-18.5 | -0.739 | 0.11773 | 0.001 | -6.279
-18 | -0.817 | 0.08423 | 0 | -9.703
-17.5 | -0.883 | 0.06592 | 0 | -13.4
-17 | -0.94 | 0.05446 | -0.001 | -17.258
-16.5 | -0.989 | 0.04619 | -0.001 | -21.414
-16 | -1.032 | 0.03979 | -0.002 | -25.924
-15.5 | -1.066 | 0.03505 | -0.002 | -30.417
-15 | -1.097 | 0.02998 | -0.003 | -36.581
-14.5 | -1.122 | 0.02518 | -0.003 | -44.542
-14 | -1.134 | 0.02265 | -0.004 | -50.091
-13.5 | -1.142 | 0.01986 | -0.005 | -57.507
-13 | -1.141 | 0.01796 | -0.005 | -63.534
-12.5 | -1.133 | 0.01617 | -0.006 | -70.074
-12 | -1.118 | 0.01484 | -0.006 | -75.329
-11.5 | -1.097 | 0.01366 | -0.007 | -80.296
-11 | -1.07 | 0.01262 | -0.008 | -84.757
-10.5 | -1.037 | 0.01175 | -0.008 | -88.287
-10 | -0.999 | 0.01102 | -0.009 | -90.721
-9.5 | -0.956 | 0.01033 | -0.01 | -92.485
-9 | -0.917 | 0.00891 | -0.011 | -102.975
-8.5 | -0.864 | 0.00876 | -0.011 | -98.586
-8 | -0.808 | 0.00814 | -0.012 | -99.318
-7.5 | -0.751 | 0.00782 | -0.012 | -96.024
-7 | -0.691 | 0.00793 | -0.013 | -87.154
-6.5 | -0.631 | 0.00768 | -0.014 | -82.163
-6 | -0.57 | 0.00746 | -0.015 | -76.375
-5.5 | -0.508 | 0.00722 | -0.015 | -70.391
-5 | -0.446 | 0.00709 | -0.016 | -62.86
-4.5 | -0.383 | 0.00694 | -0.017 | -55.115
-4 | -0.319 | 0.00656 | -0.017 | -48.674
-3.5 | -0.255 | 0.00642 | -0.018 | -39.755
-3 | -0.191 | 0.00627 | -0.019 | -30.485
-2.5 | -0.127 | 0.00608 | -0.019 | -20.865
-2 | -0.063 | 0.00585 | -0.02 | -10.706
-1.5 | 0.002 | 0.00566 | -0.021 | 0.358
-1 | 0.067 | 0.00561 | -0.021 | 11.888
-0.5 | 0.131 | 0.00554 | -0.022 | 23.677
0 | 0.196 | 0.00542 | -0.023 | 36.12
0.5 | 0.26 | 0.00556 | -0.023 | 46.833
1 | 0.324 | 0.00572 | -0.024 | 56.655
1.5 | 0.388 | 0.00579 | -0.025 | 67.032
2 | 0.452 | 0.00596 | -0.026 | 75.84
2.5 | 0.516 | 0.00614 | -0.026 | 84.012
3 | 0.58 | 0.00635 | -0.027 | 91.33
3.5 | 0.644 | 0.00663 | -0.028 | 97.138
4 | 0.707 | 0.00692 | -0.028 | 102.242
4.5 | 0.771 | 0.00728 | -0.029 | 105.925
5 | 0.834 | 0.00769 | -0.03 | 108.485
5.5 | 0.889 | 0.00752 | -0.03 | 118.281
6 | 0.947 | 0.00864 | -0.031 | 109.549
6.5 | 1.005 | 0.0091 | -0.031 | 110.364
7 | 1.061 | 0.00957 | -0.032 | 110.84
7.5 | 1.116 | 0.01007 | -0.033 | 110.784
8 | 1.169 | 0.01075 | -0.033 | 108.676
8.5 | 1.218 | 0.01204 | -0.034 | 101.138
9 | 1.267 | 0.01276 | -0.034 | 99.319
9.5 | 1.315 | 0.01349 | -0.035 | 97.438
10 | 1.36 | 0.01433 | -0.035 | 94.878
10.5 | 1.4 | 0.01527 | -0.036 | 91.66
11 | 1.437 | 0.0163 | -0.036 | 88.144
11.5 | 1.47 | 0.01734 | -0.037 | 84.819
12 | 1.499 | 0.01853 | -0.037 | 80.912
12.5 | 1.524 | 0.01977 | -0.038 | 77.074
13 | 1.543 | 0.02122 | -0.038 | 72.708
13.5 | 1.553 | 0.02285 | -0.039 | 67.993
14 | 1.557 | 0.02454 | -0.039 | 63.467
14.5 | 1.554 | 0.02658 | -0.04 | 58.486
15 | 1.545 | 0.0284 | -0.04 | 54.407
15.5 | 1.528 | 0.03092 | -0.041 | 49.416
16 | 1.504 | 0.03327 | -0.041 | 45.216
16.5 | 1.467 | 0.03656 | -0.041 | 40.133
17 | 1.423 | 0.03983 | -0.042 | 35.719
17.5 | 1.371 | 0.04355 | -0.042 | 31.472
18 | 1.311 | 0.04794 | -0.042 | 27.351
18.5 | 1.246 | 0.05227 | -0.043 | 23.844
19 | 1.173 | 0.05936 | -0.043 | 19.761

## 150. Re 20M Mach 0.25 (2)
BIGFOIL.COM POLAR EXPORT
NACA63-319 a=0.0
NACA63-319 a=0.0 |  |  |  | Cl Max: | 1.6741 | at alpha= | 18.5 | deg
XFOIL ncrit=9 |  |  |  | L/D Max: | 142.531 | at alpha= | 5 | deg
Re: | 20000000 |  |  | Cd Min: | 0.07113 | at alpha= | 19.5 | deg
Mach: | 0.25 |  |  | Cl=0 at alpha= | -1.5465 | deg
|  |  |  | @ Cl=0.1, Cd= | 0.0042695
|  |  |  | @ Cl=0.4, Cd= | 0.0042527
|  |  |  | @ Cl=0.6, Cd= | 0.0048103
alpha (deg) | Cl | Cd | Cm | Cl/Cd
-20 | -1.5244 | 0.05625 | -0.0554 | -27.1004
-19.5 | -1.525 | 0.05021 | -0.0569 | -30.3724
-19 | -1.5218 | 0.04477 | -0.0578 | -33.9915
-18.5 | -1.513 | 0.04017 | -0.058 | -37.6649
-18 | -1.5039 | 0.03583 | -0.0577 | -41.9732
-17.5 | -1.4892 | 0.03223 | -0.0569 | -46.2054
-16.5 | -1.4551 | 0.02605 | -0.054 | -55.858
-16 | -1.4356 | 0.02343 | -0.0519 | -61.2719
-15.5 | -1.4143 | 0.02107 | -0.0495 | -67.1239
-15 | -1.3911 | 0.019 | -0.0469 | -73.2158
-14.5 | -1.3648 | 0.01723 | -0.044 | -79.2107
-14 | -1.3405 | 0.01555 | -0.0405 | -86.2058
-13.5 | -1.3131 | 0.01423 | -0.0369 | -92.2769
-13 | -1.2875 | 0.01309 | -0.0325 | -98.3575
-12.5 | -1.2711 | 0.01221 | -0.0256 | -104.1032
-12 | -1.2337 | 0.01148 | -0.0219 | -107.4652
-11 | -1.144 | 0.00984 | -0.0169 | -116.2602
-10.5 | -1.0892 | 0.00938 | -0.0158 | -116.1194
-10 | -1.0317 | 0.009 | -0.0152 | -114.6333
-9.5 | -0.9735 | 0.00866 | -0.0148 | -112.4134
-9 | -0.915 | 0.00829 | -0.0145 | -110.3739
-8.5 | -0.8552 | 0.00801 | -0.0144 | -106.7665
-8 | -0.7954 | 0.00769 | -0.0144 | -103.433
-7.5 | -0.7347 | 0.00744 | -0.0146 | -98.75
-7 | -0.6738 | 0.00718 | -0.0149 | -93.844
-6.5 | -0.6125 | 0.00696 | -0.0152 | -88.0029
-6 | -0.5508 | 0.00675 | -0.0157 | -81.6
-5.5 | -0.4891 | 0.00654 | -0.0163 | -74.7859
-4.5 | -0.3655 | 0.0061 | -0.0175 | -59.918
-4 | -0.304 | 0.00586 | -0.0182 | -51.8771
-3.5 | -0.2418 | 0.00563 | -0.019 | -42.9485
-3 | -0.1797 | 0.00542 | -0.0198 | -33.155
-2.5 | -0.1177 | 0.00518 | -0.0206 | -22.722
-2 | -0.0556 | 0.00494 | -0.0215 | -11.2551
-1.5 | 0.0057 | 0.00457 | -0.0224 | 1.2473
-1 | 0.0678 | 0.0043 | -0.0234 | 15.7674
-0.5 | 0.1311 | 0.00424 | -0.0245 | 30.9198
0 | 0.1943 | 0.00419 | -0.0256 | 46.3723
0.5 | 0.2576 | 0.00411 | -0.0267 | 62.6764
1 | 0.3208 | 0.00416 | -0.0278 | 77.1154
1.5 | 0.3841 | 0.00423 | -0.0289 | 90.8038
2 | 0.4472 | 0.00432 | -0.0299 | 103.5185
2.5 | 0.5098 | 0.00445 | -0.0309 | 114.5618
3 | 0.5717 | 0.0047 | -0.0318 | 121.6383
4 | 0.6949 | 0.00518 | -0.0335 | 134.1506
4.5 | 0.7564 | 0.0054 | -0.0342 | 140.0741
5 | 0.8167 | 0.00573 | -0.0348 | 142.5305
5.5 | 0.8738 | 0.00627 | -0.035 | 139.362
6 | 0.9296 | 0.00685 | -0.0348 | 135.708
6.5 | 0.9872 | 0.00723 | -0.0349 | 136.5422
7 | 1.0433 | 0.00767 | -0.0347 | 136.0235
7.5 | 1.0992 | 0.00808 | -0.0345 | 136.0396
8 | 1.1514 | 0.0086 | -0.0336 | 133.8837
8.5 | 1.2018 | 0.00915 | -0.0324 | 131.3443
9 | 1.2448 | 0.00987 | -0.0301 | 126.1196
9.5 | 1.2861 | 0.01047 | -0.0274 | 122.8367
10 | 1.2989 | 0.01126 | -0.0199 | 115.3552
10.5 | 1.3236 | 0.01231 | -0.0155 | 107.5223
11 | 1.3508 | 0.01353 | -0.0119 | 99.8374
11.5 | 1.3795 | 0.01488 | -0.0088 | 92.7083
12 | 1.4045 | 0.01653 | -0.0057 | 84.9667
12.5 | 1.4306 | 0.01825 | -0.0029 | 78.389
13 | 1.453 | 0.02028 | -0.0001 | 71.6469
13.5 | 1.4754 | 0.02243 | 0.0023 | 65.778
14 | 1.4977 | 0.02472 | 0.0045 | 60.5866
14.5 | 1.5157 | 0.02744 | 0.0066 | 55.2369
15 | 1.534 | 0.0303 | 0.0084 | 50.6271
15.5 | 1.5524 | 0.03328 | 0.01 | 46.6466
16 | 1.574 | 0.03704 | 0.0092 | 42.4946
16.5 | 1.5982 | 0.04097 | 0.0081 | 39.009
17 | 1.6245 | 0.04528 | 0.0061 | 35.8768
17.5 | 1.6488 | 0.0503 | 0.0032 | 32.7793
18 | 1.6688 | 0.05552 | 0.0007 | 30.0576
18.5 | 1.6741 | 0.06039 | 0.0012 | 27.7215
19 | 1.6726 | 0.06571 | 0.0018 | 25.4543
19.5 | 1.6651 | 0.07113 | 0.0031 | 23.4093

## 151. Re 20M Mach 0.50 (1)
BIGFOIL.COM POLAR EXPORT
NACA63-319 a=0.0
NACA63-319 a=0.0 |  |  |  | Cl Max: | 1.392 | at alpha= | 10 | deg
JavaFoil+Calcfoil stall+Eppler ext transition |  |  |  | L/D Max: | 97.133 | at alpha= | 5 | deg
Re: | 20000000 |  |  | Cd Min: | 0.00572 | at alpha= | 0 | deg
Mach: | 0.5 |  |  | Cl=0 at alpha= | -1.5139 | deg
|  |  |  | @ Cl=0.1, Cd= | 0.0058092
|  |  |  | @ Cl=0.4, Cd= | 0.0061303
|  |  |  | @ Cl=0.6, Cd= | 0.0068551
alpha (deg) | Cl | Cd | Cm | Cl/Cd
-20 | -1.059 | 0.19309 | 0.002 | -5.487
-19.5 | -1.031 | 0.19061 | 0.001 | -5.409
-19 | -1.002 | 0.18711 | 0.001 | -5.355
-18.5 | -0.976 | 0.16866 | 0.001 | -5.784
-18 | -0.947 | 0.16259 | 0 | -5.822
-17.5 | -0.917 | 0.15996 | 0 | -5.733
-17 | -0.887 | 0.1541 | -0.001 | -5.759
-16.5 | -0.862 | 0.13504 | -0.001 | -6.381
-16 | -0.833 | 0.1298 | -0.001 | -6.414
-15.5 | -0.803 | 0.12387 | -0.002 | -6.481
-15 | -0.773 | 0.11992 | -0.002 | -6.445
-14.5 | -0.749 | 0.10676 | -0.002 | -7.014
-14 | -0.719 | 0.10115 | -0.003 | -7.109
-13.5 | -0.707 | 0.07783 | -0.004 | -9.086
-13 | -0.75 | 0.03177 | -0.006 | -23.61
-12.5 | -0.632 | 0.08689 | -0.004 | -7.274
-12 | -0.611 | 0.07408 | -0.005 | -8.249
-11.5 | -0.66 | 0.02549 | -0.008 | -25.888
-11 | -0.546 | 0.07562 | -0.005 | -7.219
-10.5 | -0.517 | 0.07252 | -0.005 | -7.123
-10 | -0.879 | 0.01936 | -0.01 | -45.394
-9.5 | -0.924 | 0.01604 | -0.011 | -57.615
-9 | -0.917 | 0.01393 | -0.011 | -65.843
-8.5 | -0.89 | 0.0125 | -0.012 | -71.196
-8 | -0.853 | 0.0105 | -0.013 | -81.208
-7.5 | -0.804 | 0.01021 | -0.014 | -78.775
-7 | -0.75 | 0.00912 | -0.015 | -82.178
-6.5 | -0.691 | 0.00872 | -0.015 | -79.22
-6 | -0.631 | 0.00849 | -0.016 | -74.334
-5.5 | -0.564 | 0.00806 | -0.017 | -70.009
-5 | -0.496 | 0.00777 | -0.018 | -63.758
-4.5 | -0.426 | 0.0075 | -0.019 | -56.793
-4 | -0.356 | 0.00731 | -0.019 | -48.664
-3.5 | -0.285 | 0.00689 | -0.02 | -41.327
-3 | -0.213 | 0.00669 | -0.021 | -31.919
-2.5 | -0.142 | 0.00642 | -0.022 | -22.067
-2 | -0.07 | 0.00614 | -0.022 | -11.393
-1.5 | 0.002 | 0.00593 | -0.023 | 0.382
-1 | 0.075 | 0.00583 | -0.024 | 12.777
-0.5 | 0.147 | 0.00577 | -0.025 | 25.435
0 | 0.219 | 0.00572 | -0.025 | 38.28
0.5 | 0.291 | 0.00591 | -0.026 | 49.238
1 | 0.362 | 0.00605 | -0.027 | 59.736
1.5 | 0.433 | 0.0062 | -0.028 | 69.828
2 | 0.505 | 0.00649 | -0.029 | 77.776
2.5 | 0.576 | 0.00673 | -0.029 | 85.574
3 | 0.647 | 0.0071 | -0.03 | 91.196
3.5 | 0.711 | 0.00759 | -0.031 | 93.688
4 | 0.777 | 0.00812 | -0.031 | 95.654
4.5 | 0.843 | 0.00869 | -0.032 | 97.031
5 | 0.908 | 0.00935 | -0.033 | 97.133
5.5 | 0.973 | 0.01008 | -0.033 | 96.503
6 | 1.036 | 0.01082 | -0.034 | 95.754
6.5 | 1.098 | 0.01157 | -0.034 | 94.879
7 | 1.157 | 0.01234 | -0.035 | 93.716
7.5 | 1.212 | 0.01337 | -0.036 | 90.653
8 | 1.261 | 0.01538 | -0.036 | 81.981
8.5 | 1.307 | 0.01659 | -0.037 | 78.767
9 | 1.346 | 0.01791 | -0.037 | 75.136
9.5 | 1.376 | 0.01954 | -0.038 | 70.4
10 | 1.392 | 0.02137 | -0.039 | 65.122
10.5 | 1.377 | 0.02356 | -0.039 | 58.463
11 | 1.311 | 0.02618 | -0.04 | 50.053
11.5 | 0.857 | 0.03196 | -0.04 | 26.815
12 | 0.886 | 0.03436 | -0.04 | 25.796
12.5 | 0.918 | 0.035 | -0.041 | 26.229
13 | 0.943 | 0.04064 | -0.041 | 23.195
13.5 | 0.965 | 0.04749 | -0.041 | 20.315
14 | 0.98 | 0.05858 | -0.041 | 16.722
14.5 | 1.002 | 0.06635 | -0.041 | 15.1
15 | 0.967 | 0.10957 | -0.034 | 8.826

## 152. Re 20M Mach 0.50 (2)
BIGFOIL.COM POLAR EXPORT
NACA63-319 a=0.0
NACA63-319 a=0.0 |  |  |  | Cl Max: | 1.4956 | at alpha= | 15.5 | deg
XFOIL ncrit=9 |  |  |  | L/D Max: | 153.21 | at alpha= | 5 | deg
Re: | 20000000 |  |  | Cd Min: | 0.10706 | at alpha= | 17.5 | deg
Mach: | 0.5 |  |  | Cl=0 at alpha= | -99 | deg
|  |  |  | @ Cl=0.1, Cd= | 0.00424
|  |  |  | @ Cl=0.4, Cd= | 0.0042855
|  |  |  | @ Cl=0.6, Cd= | 0.0045623
alpha (deg) | Cl | Cd | Cm | Cl/Cd
0 | 0.2288 | 0.00424 | -0.0294 | 53.9623
0.5 | 0.303 | 0.00422 | -0.0306 | 71.8009
1 | 0.3769 | 0.00427 | -0.0318 | 88.267
1.5 | 0.4513 | 0.00432 | -0.033 | 104.4676
2 | 0.5253 | 0.00441 | -0.0342 | 119.1156
2.5 | 0.5992 | 0.00456 | -0.0352 | 131.4035
3 | 0.6722 | 0.00477 | -0.036 | 140.9224
3.5 | 0.7436 | 0.00511 | -0.0365 | 145.5186
4 | 0.8148 | 0.00544 | -0.0368 | 149.7794
4.5 | 0.8853 | 0.00582 | -0.0369 | 152.1134
5 | 0.9545 | 0.00623 | -0.0366 | 153.2103
5.5 | 1.0206 | 0.00677 | -0.0357 | 150.7533
6 | 1.0796 | 0.0075 | -0.0336 | 143.9467
6.5 | 1.1307 | 0.00836 | -0.0303 | 135.2512
7 | 1.1745 | 0.00915 | -0.0256 | 128.3607
7.5 | 1.1873 | 0.01026 | -0.0166 | 115.7212
8 | 1.2129 | 0.01188 | -0.0109 | 102.096
8.5 | 1.237 | 0.01389 | -0.0057 | 89.0569
9 | 1.2479 | 0.01671 | -0.0001 | 74.6798
9.5 | 1.2584 | 0.01982 | 0.005 | 63.4914
10 | 1.2789 | 0.02268 | 0.0089 | 56.3889
10.5 | 1.3011 | 0.02563 | 0.0124 | 50.7647
11 | 1.3234 | 0.02886 | 0.0155 | 45.8559
11.5 | 1.3473 | 0.03217 | 0.0182 | 41.8806
12 | 1.3679 | 0.03592 | 0.0206 | 38.0818
12.5 | 1.3902 | 0.03977 | 0.0227 | 34.956
13 | 1.4102 | 0.04396 | 0.0244 | 32.0792
13.5 | 1.4302 | 0.04835 | 0.0259 | 29.5801
14 | 1.4511 | 0.05292 | 0.027 | 27.4206
14.5 | 1.4688 | 0.05794 | 0.0278 | 25.3504
15 | 1.4839 | 0.06345 | 0.0281 | 23.3869
15.5 | 1.4956 | 0.06949 | 0.0279 | 21.5225
16 | 1.4936 | 0.07704 | 0.0266 | 19.3873
16.5 | 1.483 | 0.08569 | 0.0243 | 17.3066
17 | 1.4587 | 0.09576 | 0.0206 | 15.2329
17.5 | 1.4316 | 0.10706 | 0.0151 | 13.3719