## index
index | Re | Mach | Datasource
1 | 50000 | 0 | JavaFoil+Calcfoil stall+Eppler ext transition
2 | 50000 | 0 | XFOIL ncrit=9
3 | 50000 | 0.1 | JavaFoil+Calcfoil stall+Eppler ext transition
4 | 50000 | 0.1 | XFOIL ncrit=9
5 | 50000 | 0.25 | JavaFoil+Calcfoil stall+Eppler ext transition
6 | 50000 | 0.25 | XFOIL ncrit=9
7 | 50000 | 0.5 | JavaFoil+Calcfoil stall+Eppler ext transition
8 | 50000 | 0.5 | XFOIL ncrit=9
9 | 100000 | 0 | JavaFoil+Calcfoil stall+Eppler ext transition
10 | 100000 | 0 | XFOIL ncrit=9
11 | 100000 | 0.1 | JavaFoil+Calcfoil stall+Eppler ext transition
12 | 100000 | 0.1 | XFOIL ncrit=9
13 | 100000 | 0.25 | JavaFoil+Calcfoil stall+Eppler ext transition
14 | 100000 | 0.25 | XFOIL ncrit=9
15 | 100000 | 0.5 | JavaFoil+Calcfoil stall+Eppler ext transition
16 | 100000 | 0.5 | XFOIL ncrit=9
17 | 250000 | 0 | JavaFoil+Calcfoil stall+Eppler ext transition
18 | 250000 | 0 | XFOIL ncrit=9
19 | 250000 | 0.1 | JavaFoil+Calcfoil stall+Eppler ext transition
20 | 250000 | 0.1 | XFOIL ncrit=9
21 | 250000 | 0.25 | JavaFoil+Calcfoil stall+Eppler ext transition
22 | 250000 | 0.25 | XFOIL ncrit=9
23 | 250000 | 0.5 | JavaFoil+Calcfoil stall+Eppler ext transition
24 | 250000 | 0.5 | XFOIL ncrit=9
25 | 500000 | 0 | JavaFoil+Calcfoil stall+Eppler ext transition
26 | 500000 | 0 | XFOIL ncrit=9
27 | 500000 | 0.1 | JavaFoil+Calcfoil stall+Eppler ext transition
28 | 500000 | 0.1 | XFOIL ncrit=9
29 | 500000 | 0.25 | JavaFoil+Calcfoil stall+Eppler ext transition
30 | 500000 | 0.25 | XFOIL ncrit=9
31 | 500000 | 0.5 | JavaFoil+Calcfoil stall+Eppler ext transition
32 | 500000 | 0.5 | XFOIL ncrit=9
33 | 750000 | 0 | JavaFoil+Calcfoil stall+Eppler ext transition
34 | 750000 | 0 | XFOIL ncrit=9
35 | 750000 | 0.1 | JavaFoil+Calcfoil stall+Eppler ext transition
36 | 750000 | 0.1 | XFOIL ncrit=9
37 | 750000 | 0.25 | JavaFoil+Calcfoil stall+Eppler ext transition
38 | 750000 | 0.25 | XFOIL ncrit=9
39 | 750000 | 0.5 | JavaFoil+Calcfoil stall+Eppler ext transition
40 | 750000 | 0.5 | XFOIL ncrit=9
41 | 1000000 | 0 | JavaFoil+Calcfoil stall+Eppler ext transition
42 | 1000000 | 0 | XFOIL ncrit=9
43 | 1000000 | 0.1 | JavaFoil+Calcfoil stall+Eppler ext transition
44 | 1000000 | 0.1 | XFOIL ncrit=9
45 | 1000000 | 0.25 | JavaFoil+Calcfoil stall+Eppler ext transition
46 | 1000000 | 0.25 | XFOIL ncrit=9
47 | 1000000 | 0.5 | JavaFoil+Calcfoil stall+Eppler ext transition
48 | 1000000 | 0.5 | XFOIL ncrit=9
49 | 2000000 | 0 | JavaFoil+Calcfoil stall+Eppler ext transition
50 | 2000000 | 0 | XFOIL ncrit=9
51 | 2000000 | 0.1 | JavaFoil+Calcfoil stall+Eppler ext transition
52 | 2000000 | 0.1 | XFOIL ncrit=9
53 | 2000000 | 0.25 | JavaFoil+Calcfoil stall+Eppler ext transition
54 | 2000000 | 0.25 | XFOIL ncrit=9
55 | 2000000 | 0.5 | JavaFoil+Calcfoil stall+Eppler ext transition
56 | 2000000 | 0.5 | XFOIL ncrit=9
57 | 3000000 | 0 | JavaFoil+Calcfoil stall+Eppler ext transition
58 | 3000000 | 0 | XFOIL ncrit=9
59 | 3000000 | 0.1 | JavaFoil+Calcfoil stall+Eppler ext transition
60 | 3000000 | 0.1 | XFOIL ncrit=9
61 | 3000000 | 0.25 | JavaFoil+Calcfoil stall+Eppler ext transition
62 | 3000000 | 0.25 | XFOIL ncrit=9
63 | 3000000 | 0.5 | JavaFoil+Calcfoil stall+Eppler ext transition
64 | 3000000 | 0.5 | XFOIL ncrit=9
65 | 4000000 | 0 | JavaFoil+Calcfoil stall+Eppler ext transition
66 | 4000000 | 0 | XFOIL ncrit=9
67 | 4000000 | 0.1 | JavaFoil+Calcfoil stall+Eppler ext transition
68 | 4000000 | 0.1 | XFOIL ncrit=9
69 | 4000000 | 0.25 | JavaFoil+Calcfoil stall+Eppler ext transition
70 | 4000000 | 0.25 | XFOIL ncrit=9
71 | 4000000 | 0.5 | JavaFoil+Calcfoil stall+Eppler ext transition
72 | 4000000 | 0.5 | XFOIL ncrit=9
73 | 5000000 | 0 | JavaFoil+Calcfoil stall+Eppler ext transition
74 | 5000000 | 0 | XFOIL ncrit=9
75 | 5000000 | 0.1 | JavaFoil+Calcfoil stall+Eppler ext transition
76 | 5000000 | 0.1 | XFOIL ncrit=9
77 | 5000000 | 0.25 | JavaFoil+Calcfoil stall+Eppler ext transition
78 | 5000000 | 0.25 | XFOIL ncrit=9
79 | 5000000 | 0.5 | JavaFoil+Calcfoil stall+Eppler ext transition
80 | 5000000 | 0.5 | XFOIL ncrit=9
81 | 6000000 | 0 | JavaFoil+Calcfoil stall+Eppler ext transition
82 | 6000000 | 0 | XFOIL ncrit=9
83 | 6000000 | 0.1 | JavaFoil+Calcfoil stall+Eppler ext transition
84 | 6000000 | 0.1 | XFOIL ncrit=9
85 | 6000000 | 0.25 | JavaFoil+Calcfoil stall+Eppler ext transition
86 | 6000000 | 0.25 | XFOIL ncrit=9
87 | 6000000 | 0.5 | JavaFoil+Calcfoil stall+Eppler ext transition
88 | 6000000 | 0.5 | XFOIL ncrit=9
89 | 7000000 | 0 | JavaFoil+Calcfoil stall+Eppler ext transition
90 | 7000000 | 0 | XFOIL ncrit=9
91 | 7000000 | 0.1 | JavaFoil+Calcfoil stall+Eppler ext transition
92 | 7000000 | 0.1 | XFOIL ncrit=9
93 | 7000000 | 0.25 | JavaFoil+Calcfoil stall+Eppler ext transition
94 | 7000000 | 0.25 | XFOIL ncrit=9
95 | 7000000 | 0.5 | JavaFoil+Calcfoil stall+Eppler ext transition
96 | 7000000 | 0.5 | XFOIL ncrit=9
97 | 8000000 | 0 | JavaFoil+Calcfoil stall+Eppler ext transition
98 | 8000000 | 0 | XFOIL ncrit=9
99 | 8000000 | 0.1 | JavaFoil+Calcfoil stall+Eppler ext transition
100 | 8000000 | 0.1 | XFOIL ncrit=9
101 | 8000000 | 0.25 | JavaFoil+Calcfoil stall+Eppler ext transition
102 | 8000000 | 0.25 | XFOIL ncrit=9
103 | 8000000 | 0.5 | JavaFoil+Calcfoil stall+Eppler ext transition
104 | 8000000 | 0.5 | XFOIL ncrit=9
105 | 10000000 | 0 | JavaFoil+Calcfoil stall+Eppler ext transition
106 | 10000000 | 0 | XFOIL ncrit=9
107 | 10000000 | 0.1 | JavaFoil+Calcfoil stall+Eppler ext transition
108 | 10000000 | 0.1 | XFOIL ncrit=9
109 | 10000000 | 0.25 | JavaFoil+Calcfoil stall+Eppler ext transition
110 | 10000000 | 0.25 | XFOIL ncrit=9
111 | 10000000 | 0.5 | JavaFoil+Calcfoil stall+Eppler ext transition
112 | 10000000 | 0.5 | XFOIL ncrit=9
113 | 12000000 | 0 | JavaFoil+Calcfoil stall+Eppler ext transition
114 | 12000000 | 0 | XFOIL ncrit=9
115 | 12000000 | 0.1 | JavaFoil+Calcfoil stall+Eppler ext transition
116 | 12000000 | 0.1 | XFOIL ncrit=9
117 | 12000000 | 0.25 | JavaFoil+Calcfoil stall+Eppler ext transition
118 | 12000000 | 0.25 | XFOIL ncrit=9
119 | 12000000 | 0.5 | JavaFoil+Calcfoil stall+Eppler ext transition
120 | 12000000 | 0.5 | XFOIL ncrit=9
121 | 14000000 | 0 | JavaFoil+Calcfoil stall+Eppler ext transition
122 | 14000000 | 0 | XFOIL ncrit=9
123 | 14000000 | 0.1 | JavaFoil+Calcfoil stall+Eppler ext transition
124 | 14000000 | 0.1 | XFOIL ncrit=9
125 | 14000000 | 0.25 | JavaFoil+Calcfoil stall+Eppler ext transition
126 | 14000000 | 0.25 | XFOIL ncrit=9
127 | 14000000 | 0.5 | JavaFoil+Calcfoil stall+Eppler ext transition
128 | 14000000 | 0.5 | XFOIL ncrit=9
129 | 16000000 | 0 | JavaFoil+Calcfoil stall+Eppler ext transition
130 | 16000000 | 0 | XFOIL ncrit=9
131 | 16000000 | 0.1 | JavaFoil+Calcfoil stall+Eppler ext transition
132 | 16000000 | 0.1 | XFOIL ncrit=9
133 | 16000000 | 0.25 | JavaFoil+Calcfoil stall+Eppler ext transition
134 | 16000000 | 0.25 | XFOIL ncrit=9
135 | 16000000 | 0.5 | JavaFoil+Calcfoil stall+Eppler ext transition
136 | 16000000 | 0.5 | XFOIL ncrit=9
137 | 18000000 | 0 | JavaFoil+Calcfoil stall+Eppler ext transition
138 | 18000000 | 0 | XFOIL ncrit=9
139 | 18000000 | 0.1 | JavaFoil+Calcfoil stall+Eppler ext transition
140 | 18000000 | 0.1 | XFOIL ncrit=9
141 | 18000000 | 0.25 | JavaFoil+Calcfoil stall+Eppler ext transition
142 | 18000000 | 0.25 | XFOIL ncrit=9
143 | 18000000 | 0.5 | JavaFoil+Calcfoil stall+Eppler ext transition
144 | 18000000 | 0.5 | XFOIL ncrit=9
145 | 20000000 | 0 | JavaFoil+Calcfoil stall+Eppler ext transition
146 | 20000000 | 0 | XFOIL ncrit=9
147 | 20000000 | 0.1 | JavaFoil+Calcfoil stall+Eppler ext transition
148 | 20000000 | 0.1 | XFOIL ncrit=9
149 | 20000000 | 0.25 | JavaFoil+Calcfoil stall+Eppler ext transition
150 | 20000000 | 0.25 | XFOIL ncrit=9
151 | 20000000 | 0.5 | JavaFoil+Calcfoil stall+Eppler ext transition
152 | 20000000 | 0.5 | XFOIL ncrit=9

## 1. Re 50k Mach 0.00 (1)
BIGFOIL.COM POLAR EXPORT
NACA63(3)-418
NACA63(3)-418 |  |  |  | Cl Max: | 1.451 | at alpha= | 10.5 | deg
JavaFoil+Calcfoil stall+Eppler ext transition |  |  |  | L/D Max: | 35.53 | at alpha= | 8.5 | deg
Re: | 50000 |  |  | Cd Min: | 0.02115 | at alpha= | 0 | deg
Mach: | 0 |  |  | Cl=0 at alpha= | -3.1316 | deg
|  |  |  | @ Cl=0.1, Cd= | 0.022731
|  |  |  | @ Cl=0.4, Cd= | 0.021332
|  |  |  | @ Cl=0.6, Cd= | 0.022903
alpha (deg) | Cl | Cd | Cm | Cl/Cd
-20 | -1.644 | 0.25253 | -0.019 | -6.51
-19.5 | -1.597 | 0.23748 | -0.019 | -6.723
-19 | -1.549 | 0.22529 | -0.019 | -6.877
-18.5 | -1.502 | 0.21299 | -0.02 | -7.053
-18 | -1.455 | 0.20279 | -0.02 | -7.173
-17.5 | -1.407 | 0.19017 | -0.021 | -7.399
-17 | -1.36 | 0.17944 | -0.021 | -7.577
-16.5 | -1.312 | 0.16881 | -0.022 | -7.77
-16 | -1.264 | 0.15847 | -0.022 | -7.975
-15.5 | -1.216 | 0.14993 | -0.023 | -8.109
-15 | -1.168 | 0.14121 | -0.023 | -8.27
-14.5 | -1.119 | 0.13274 | -0.024 | -8.433
-14 | -1.071 | 0.12477 | -0.024 | -8.585
-13.5 | -1.023 | 0.11733 | -0.025 | -8.717
-13 | -0.974 | 0.10986 | -0.025 | -8.868
-12.5 | -0.926 | 0.10328 | -0.026 | -8.963
-12 | -0.877 | 0.09703 | -0.026 | -9.039
-11.5 | -0.828 | 0.09125 | -0.027 | -9.079
-11 | -0.78 | 0.08556 | -0.028 | -9.115
-10.5 | -0.731 | 0.08023 | -0.029 | -9.112
-10 | -0.682 | 0.07528 | -0.03 | -9.064
-9.5 | -0.634 | 0.07049 | -0.032 | -8.993
-9 | -0.586 | 0.06572 | -0.034 | -8.918
-8.5 | -0.608 | 0.03369 | -0.057 | -18.057
-8 | -0.559 | 0.03052 | -0.059 | -18.315
-7.5 | -0.504 | 0.02883 | -0.06 | -17.489
-7 | -0.448 | 0.02749 | -0.061 | -16.307
-6.5 | -0.392 | 0.02634 | -0.062 | -14.866
-6 | -0.325 | 0.02749 | -0.06 | -11.807
-5.5 | -0.268 | 0.02663 | -0.06 | -10.074
-5 | -0.212 | 0.0259 | -0.061 | -8.181
-4.5 | -0.156 | 0.02508 | -0.061 | -6.205
-4 | -0.099 | 0.02438 | -0.062 | -4.064
-3.5 | -0.042 | 0.02381 | -0.062 | -1.772
-3 | 0.015 | 0.02331 | -0.063 | 0.641
-2.5 | 0.072 | 0.02289 | -0.064 | 3.163
-2 | 0.13 | 0.02256 | -0.064 | 5.771
-1.5 | 0.188 | 0.02232 | -0.065 | 8.435
-1 | 0.247 | 0.02215 | -0.066 | 11.132
-0.5 | 0.305 | 0.02204 | -0.066 | 13.848
0 | 0.369 | 0.02115 | -0.067 | 17.447
0.5 | 0.427 | 0.02149 | -0.067 | 19.855
1 | 0.485 | 0.02187 | -0.068 | 22.155
1.5 | 0.542 | 0.02232 | -0.069 | 24.279
2 | 0.595 | 0.02285 | -0.069 | 26.059
2.5 | 0.652 | 0.02345 | -0.07 | 27.795
3 | 0.708 | 0.0241 | -0.07 | 29.373
3.5 | 0.763 | 0.02485 | -0.071 | 30.717
4 | 0.818 | 0.02571 | -0.072 | 31.837
4.5 | 0.872 | 0.02665 | -0.072 | 32.727
5 | 0.925 | 0.02773 | -0.073 | 33.373
5.5 | 0.977 | 0.02892 | -0.073 | 33.777
6 | 1.028 | 0.03024 | -0.074 | 33.984
6.5 | 1.078 | 0.03157 | -0.074 | 34.131
7 | 1.128 | 0.03305 | -0.075 | 34.128
7.5 | 1.176 | 0.03489 | -0.075 | 33.718
8 | 1.228 | 0.03461 | -0.077 | 35.497
8.5 | 1.303 | 0.03668 | -0.08 | 35.53
9 | 1.346 | 0.0388 | -0.081 | 34.694
9.5 | 1.386 | 0.04101 | -0.081 | 33.803
10 | 1.422 | 0.04356 | -0.081 | 32.639
10.5 | 1.451 | 0.04666 | -0.08 | 31.105
11 | 1.295 | 0.08486 | -0.046 | 15.258
11.5 | 1.32 | 0.09115 | -0.044 | 14.478
12 | 1.343 | 0.09755 | -0.042 | 13.765
12.5 | 1.364 | 0.10438 | -0.041 | 13.066
13 | 1.382 | 0.11161 | -0.04 | 12.385
13.5 | 1.398 | 0.11928 | -0.039 | 11.721
14 | 1.411 | 0.12688 | -0.039 | 11.12
14.5 | 1.421 | 0.13609 | -0.038 | 10.439
15 | 1.427 | 0.14471 | -0.038 | 9.863
15.5 | 1.431 | 0.15409 | -0.037 | 9.286

## 2. Re 50k Mach 0.00 (2)
BIGFOIL.COM POLAR EXPORT
NACA63(3)-418
NACA63(3)-418 |  |  |  | Cl Max: | 1.2154 | at alpha= | 14 | deg
XFOIL ncrit=9 |  |  |  | L/D Max: | 20.3135 | at alpha= | 13 | deg
Re: | 50000 |  |  | Cd Min: | 0.23692 | at alpha= | 19 | deg
Mach: | 0 |  |  | Cl=0 at alpha= | 3.4244 | deg
|  |  |  | @ Cl=0.1, Cd= | 0.06349
|  |  |  | @ Cl=0.4, Cd= | 0.090921
|  |  |  | @ Cl=0.6, Cd= | 0.10385
alpha (deg) | Cl | Cd | Cm | Cl/Cd
-14 | -0.3578 | 0.15333 | -0.0254 | -2.3335
-13.5 | -0.3418 | 0.14687 | -0.0269 | -2.3272
-13 | -0.33 | 0.14053 | -0.0285 | -2.3483
-12.5 | -0.321 | 0.1345 | -0.0299 | -2.3866
-11.5 | -0.5827 | 0.07696 | -0.0687 | -7.5715
-11 | -0.6587 | 0.0661 | -0.0693 | -9.9652
-10.5 | -0.7485 | 0.06191 | -0.0595 | -12.0901
-10 | -0.8207 | 0.05785 | -0.0494 | -14.1867
-9.5 | -0.8539 | 0.0532 | -0.0426 | -16.0508
-9 | -0.867 | 0.04843 | -0.0375 | -17.9021
-8.5 | -0.8529 | 0.04448 | -0.034 | -19.1749
-8 | -0.8327 | 0.04092 | -0.0309 | -20.3495
-7.5 | -0.806 | 0.03809 | -0.028 | -21.1604
-7 | -0.7785 | 0.03555 | -0.025 | -21.8987
-6.5 | -0.7532 | 0.03317 | -0.0217 | -22.7073
-6 | -0.7312 | 0.03246 | -0.0164 | -22.5262
-5.5 | -0.7068 | 0.03648 | -0.0069 | -19.375
-5 | -0.6486 | 0.04332 | 0.0004 | -14.9723
-4.5 | -0.5917 | 0.04866 | 0.0071 | -12.1599
-4 | -0.5514 | 0.05069 | 0.0116 | -10.8779
-3.5 | -0.4991 | 0.0529 | 0.0157 | -9.4348
-3 | -0.4494 | 0.05361 | 0.0168 | -8.3828
-2.5 | -0.4259 | 0.05303 | 0.02 | -8.0313
-2 | -0.3879 | 0.05272 | 0.0203 | -7.3577
-1.5 | -0.3772 | 0.05171 | 0.0241 | -7.2945
-1 | -0.3692 | 0.05073 | 0.0276 | -7.2777
1 | -0.3915 | 0.044 | 0.0518 | -8.8977
1.5 | -0.3446 | 0.04464 | 0.0481 | -7.7195
2 | -0.2792 | 0.04632 | 0.0402 | -6.0276
2.5 | -0.1545 | 0.05169 | 0.0199 | -2.989
3 | -0.041 | 0.05632 | 0.0016 | -0.72798
3.5 | 0.0073 | 0.0583 | -0.0044 | 0.12521
4 | 0.0376 | 0.06029 | -0.0065 | 0.62365
4.5 | 0.0674 | 0.06124 | -0.0085 | 1.1006
5 | 0.1313 | 0.06565 | -0.0164 | 2
5.5 | 0.1745 | 0.0687 | -0.0208 | 2.54
6 | 0.2298 | 0.07293 | -0.0267 | 3.151
6.5 | 0.2902 | 0.07865 | -0.0332 | 3.6898
7 | 0.3207 | 0.0816 | -0.0352 | 3.9301
7.5 | 0.3776 | 0.08775 | -0.0404 | 4.3031
8.5 | 0.4368 | 0.09613 | -0.0439 | 4.5438
9 | 0.4832 | 0.10213 | -0.0471 | 4.7312
9.5 | 0.5222 | 0.10752 | -0.0491 | 4.8568
10 | 0.6332 | 0.10228 | -0.0448 | 6.1908
10.5 | 0.6639 | 0.10555 | -0.0446 | 6.2899
11 | 0.7377 | 0.10459 | -0.0427 | 7.0533
12.5 | 0.9026 | 0.0971 | -0.032 | 9.2956
13 | 1.2117 | 0.05965 | -0.0152 | 20.3135
13.5 | 1.2119 | 0.06635 | -0.0139 | 18.2653
14 | 1.2154 | 0.07347 | -0.0133 | 16.5428
14.5 | 1.1472 | 0.08732 | -0.0155 | 13.1379
15 | 1.0267 | 0.11311 | -0.0261 | 9.077
15.5 | 0.8299 | 0.17079 | -0.0589 | 4.8592
17 | 0.8019 | 0.21059 | -0.0842 | 3.8079
17.5 | 0.8105 | 0.21634 | -0.0885 | 3.7464
18 | 0.827 | 0.22351 | -0.0923 | 3.7001
18.5 | 0.8587 | 0.23349 | -0.0943 | 3.6777
19 | 0.8653 | 0.23692 | -0.0991 | 3.6523

## 3. Re 50k Mach 0.10 (1)
BIGFOIL.COM POLAR EXPORT
NACA63(3)-418
NACA63(3)-418 |  |  |  | Cl Max: | 1.452 | at alpha= | 10.5 | deg
JavaFoil+Calcfoil stall+Eppler ext transition |  |  |  | L/D Max: | 35.37 | at alpha= | 8 | deg
Re: | 50000 |  |  | Cd Min: | 0.02124 | at alpha= | 0 | deg
Mach: | 0.1 |  |  | Cl=0 at alpha= | -3.1316 | deg
|  |  |  | @ Cl=0.1, Cd= | 0.022826
|  |  |  | @ Cl=0.4, Cd= | 0.021415
|  |  |  | @ Cl=0.6, Cd= | 0.022991
alpha (deg) | Cl | Cd | Cm | Cl/Cd
-20 | -1.652 | 0.26148 | -0.019 | -6.318
-19.5 | -1.605 | 0.24517 | -0.019 | -6.545
-19 | -1.557 | 0.23197 | -0.019 | -6.713
-18.5 | -1.51 | 0.21888 | -0.02 | -6.897
-18 | -1.462 | 0.20566 | -0.02 | -7.109
-17.5 | -1.414 | 0.19502 | -0.021 | -7.251
-17 | -1.366 | 0.18238 | -0.021 | -7.491
-16.5 | -1.318 | 0.17229 | -0.022 | -7.651
-16 | -1.27 | 0.16157 | -0.022 | -7.861
-15.5 | -1.222 | 0.15186 | -0.023 | -8.046
-15 | -1.173 | 0.14298 | -0.023 | -8.207
-14.5 | -1.125 | 0.13396 | -0.024 | -8.398
-14 | -1.076 | 0.12584 | -0.024 | -8.554
-13.5 | -1.028 | 0.11825 | -0.025 | -8.692
-13 | -0.979 | 0.11092 | -0.025 | -8.827
-12.5 | -0.93 | 0.10416 | -0.026 | -8.931
-12 | -0.881 | 0.09767 | -0.026 | -9.024
-11.5 | -0.832 | 0.09183 | -0.027 | -9.066
-11 | -0.784 | 0.08604 | -0.028 | -9.108
-10.5 | -0.735 | 0.08064 | -0.029 | -9.11
-10 | -0.686 | 0.07568 | -0.03 | -9.06
-9.5 | -0.637 | 0.07082 | -0.032 | -8.995
-9 | -0.589 | 0.06611 | -0.034 | -8.906
-8.5 | -0.608 | 0.03476 | -0.057 | -17.497
-8 | -0.561 | 0.03078 | -0.059 | -18.238
-7.5 | -0.506 | 0.02904 | -0.06 | -17.44
-7 | -0.45 | 0.02768 | -0.061 | -16.27
-6.5 | -0.393 | 0.02651 | -0.062 | -14.84
-6 | -0.326 | 0.02764 | -0.06 | -11.798
-5.5 | -0.27 | 0.02676 | -0.06 | -10.072
-5 | -0.213 | 0.02604 | -0.061 | -8.173
-4.5 | -0.156 | 0.0252 | -0.061 | -6.206
-4 | -0.1 | 0.02449 | -0.062 | -4.065
-3.5 | -0.042 | 0.02391 | -0.063 | -1.773
-3 | 0.015 | 0.02342 | -0.063 | 0.641
-2.5 | 0.073 | 0.02298 | -0.064 | 3.165
-2 | 0.131 | 0.02265 | -0.065 | 5.775
-1.5 | 0.189 | 0.02242 | -0.065 | 8.436
-1 | 0.248 | 0.02225 | -0.066 | 11.132
-0.5 | 0.307 | 0.02213 | -0.067 | 13.853
0 | 0.371 | 0.02124 | -0.067 | 17.452
0.5 | 0.429 | 0.02159 | -0.068 | 19.857
1 | 0.487 | 0.02197 | -0.068 | 22.16
1.5 | 0.544 | 0.02243 | -0.069 | 24.276
2 | 0.598 | 0.02297 | -0.069 | 26.042
2.5 | 0.655 | 0.02357 | -0.07 | 27.778
3 | 0.711 | 0.02424 | -0.071 | 29.334
3.5 | 0.767 | 0.025 | -0.071 | 30.67
4 | 0.822 | 0.02586 | -0.072 | 31.782
4.5 | 0.876 | 0.02683 | -0.072 | 32.653
5 | 0.929 | 0.02792 | -0.073 | 33.287
5.5 | 0.981 | 0.02913 | -0.073 | 33.676
6 | 1.032 | 0.03049 | -0.074 | 33.84
6.5 | 1.082 | 0.03182 | -0.075 | 34.006
7 | 1.133 | 0.03333 | -0.075 | 33.984
7.5 | 1.181 | 0.0352 | -0.076 | 33.55
8 | 1.234 | 0.03488 | -0.078 | 35.37
8.5 | 1.308 | 0.03709 | -0.081 | 35.256
9 | 1.35 | 0.03927 | -0.081 | 34.381
9.5 | 1.39 | 0.04155 | -0.081 | 33.459
10 | 1.425 | 0.04418 | -0.081 | 32.249
10.5 | 1.452 | 0.04753 | -0.081 | 30.551
11 | 1.297 | 0.0856 | -0.046 | 15.147
11.5 | 1.321 | 0.09205 | -0.043 | 14.347
12 | 1.343 | 0.09843 | -0.042 | 13.646
12.5 | 1.363 | 0.10552 | -0.04 | 12.914
13 | 1.38 | 0.11294 | -0.04 | 12.219
13.5 | 1.394 | 0.12091 | -0.039 | 11.53
14 | 1.405 | 0.12878 | -0.039 | 10.908
14.5 | 1.412 | 0.13769 | -0.038 | 10.257
15 | 1.416 | 0.14692 | -0.038 | 9.641
15.5 | 1.417 | 0.15659 | -0.037 | 9.049

## 4. Re 50k Mach 0.10 (2)
BIGFOIL.COM POLAR EXPORT
NACA63(3)-418
NACA63(3)-418 |  |  |  | Cl Max: | 1.2002 | at alpha= | 13 | deg
XFOIL ncrit=9 |  |  |  | L/D Max: | 19.4933 | at alpha= | 13 | deg
Re: | 50000 |  |  | Cd Min: | 0.22436 | at alpha= | 18 | deg
Mach: | 0.1 |  |  | Cl=0 at alpha= | 3.4044 | deg
|  |  |  | @ Cl=0.1, Cd= | 0.063941
|  |  |  | @ Cl=0.4, Cd= | 0.091616
|  |  |  | @ Cl=0.6, Cd= | 0.10932
alpha (deg) | Cl | Cd | Cm | Cl/Cd
-14 | -0.3565 | 0.15379 | -0.0256 | -2.3181
-13.5 | -0.3402 | 0.14728 | -0.0272 | -2.3099
-13 | -0.3282 | 0.14093 | -0.0288 | -2.3288
-12.5 | -0.3194 | 0.13493 | -0.0302 | -2.3672
-11.5 | -0.572 | 0.07884 | -0.0686 | -7.2552
-11 | -0.6403 | 0.06757 | -0.0701 | -9.4761
-10.5 | -0.7249 | 0.06291 | -0.0617 | -11.5228
-10 | -0.8021 | 0.05923 | -0.0512 | -13.5421
-9.5 | -0.846 | 0.05455 | -0.0438 | -15.5087
-9 | -0.865 | 0.04967 | -0.0383 | -17.4149
-8.5 | -0.8557 | 0.04547 | -0.0346 | -18.819
-8 | -0.8382 | 0.04169 | -0.0314 | -20.1055
-7.5 | -0.8112 | 0.03877 | -0.0285 | -20.9234
-7 | -0.7839 | 0.03611 | -0.0256 | -21.7087
-6.5 | -0.7576 | 0.0337 | -0.0223 | -22.4807
-6 | -0.7351 | 0.03239 | -0.0176 | -22.6953
-5.5 | -0.7069 | 0.03653 | -0.0083 | -19.3512
-5 | -0.6471 | 0.04358 | -0.0009 | -14.8486
-4.5 | -0.5906 | 0.04872 | 0.0055 | -12.1223
-4 | -0.5375 | 0.05221 | 0.0111 | -10.295
-3.5 | -0.5053 | 0.0528 | 0.015 | -9.5701
-3 | -0.4593 | 0.05355 | 0.017 | -8.577
-2.5 | -0.4148 | 0.05372 | 0.0184 | -7.7215
-2 | -0.3944 | 0.05289 | 0.0208 | -7.457
-1.5 | -0.3775 | 0.05205 | 0.024 | -7.2526
-1 | -0.3676 | 0.05112 | 0.0274 | -7.1909
0 | -0.4653 | 0.04442 | 0.0538 | -10.475
0.5 | -0.4315 | 0.04419 | 0.0534 | -9.7647
1 | -0.394 | 0.04427 | 0.0521 | -8.8999
1.5 | -0.3502 | 0.04478 | 0.049 | -7.8205
2 | -0.2844 | 0.04645 | 0.0412 | -6.1227
2.5 | -0.1602 | 0.05197 | 0.021 | -3.0825
3 | -0.0444 | 0.05664 | 0.0023 | -0.7839
3.5 | 0.0105 | 0.05882 | -0.0048 | 0.17851
4 | 0.0364 | 0.06054 | -0.0062 | 0.60126
4.5 | 0.0671 | 0.06158 | -0.0083 | 1.0896
5 | 0.1323 | 0.06626 | -0.0164 | 1.9967
5.5 | 0.1708 | 0.06873 | -0.02 | 2.4851
6.5 | 0.2802 | 0.07817 | -0.0317 | 3.5845
7 | 0.3216 | 0.08201 | -0.0351 | 3.9215
7.5 | 0.3679 | 0.08737 | -0.0392 | 4.2108
8.5 | 0.4361 | 0.09639 | -0.0437 | 4.5243
9 | 0.475 | 0.10202 | -0.0463 | 4.6559
9.5 | 0.5146 | 0.10762 | -0.0486 | 4.7816
10 | 0.5408 | 0.11239 | -0.0497 | 4.8118
10.5 | 0.6631 | 0.10605 | -0.0445 | 6.2527
11 | 0.7315 | 0.10578 | -0.0427 | 6.9153
11.5 | 0.7494 | 0.10972 | -0.0423 | 6.8301
12 | 0.8525 | 0.10071 | -0.0357 | 8.4649
12.5 | 0.8539 | 0.10689 | -0.0359 | 7.9886
13 | 1.2002 | 0.06157 | -0.0144 | 19.4933
13.5 | 1.1975 | 0.06867 | -0.0134 | 17.4385
14 | 1.199 | 0.07613 | -0.013 | 15.7494
14.5 | 1.1213 | 0.09168 | -0.0166 | 12.2306
15.5 | 0.8047 | 0.17761 | -0.064 | 4.5307
17 | 0.8039 | 0.21149 | -0.0847 | 3.8011
17.5 | 0.8123 | 0.21716 | -0.0891 | 3.7406
18 | 0.829 | 0.22436 | -0.0929 | 3.695

## 5. Re 50k Mach 0.25 (1)
BIGFOIL.COM POLAR EXPORT
NACA63(3)-418
NACA63(3)-418 |  |  |  | Cl Max: | 1.436 | at alpha= | 10 | deg
JavaFoil+Calcfoil stall+Eppler ext transition |  |  |  | L/D Max: | 33.642 | at alpha= | 8.5 | deg
Re: | 50000 |  |  | Cd Min: | 0.02176 | at alpha= | 0 | deg
Mach: | 0.25 |  |  | Cl=0 at alpha= | -3.1293 | deg
|  |  |  | @ Cl=0.1, Cd= | 0.023382
|  |  |  | @ Cl=0.4, Cd= | 0.021877
|  |  |  | @ Cl=0.6, Cd= | 0.023491
alpha (deg) | Cl | Cd | Cm | Cl/Cd
-20 | -1.697 | 0.35537 | -0.018 | -4.775
-19.5 | -1.649 | 0.32269 | -0.019 | -5.109
-19 | -1.6 | 0.29588 | -0.02 | -5.409
-18.5 | -1.552 | 0.26503 | -0.021 | -5.856
-18 | -1.502 | 0.25172 | -0.02 | -5.965
-17.5 | -1.452 | 0.23356 | -0.02 | -6.219
-17 | -1.403 | 0.21395 | -0.021 | -6.559
-16.5 | -1.354 | 0.198 | -0.021 | -6.838
-16 | -1.304 | 0.18242 | -0.022 | -7.151
-15.5 | -1.255 | 0.16984 | -0.022 | -7.389
-15 | -1.205 | 0.1572 | -0.023 | -7.667
-14.5 | -1.156 | 0.14656 | -0.024 | -7.885
-14 | -1.106 | 0.13622 | -0.024 | -8.117
-13.5 | -1.056 | 0.12669 | -0.025 | -8.333
-13 | -1.006 | 0.11795 | -0.025 | -8.527
-12.5 | -0.956 | 0.1096 | -0.026 | -8.718
-12 | -0.905 | 0.10266 | -0.027 | -8.82
-11.5 | -0.855 | 0.09548 | -0.027 | -8.955
-11 | -0.805 | 0.08929 | -0.028 | -9.013
-10.5 | -0.754 | 0.08343 | -0.029 | -9.043
-10 | -0.704 | 0.07787 | -0.03 | -9.042
-9.5 | -0.652 | 0.08375 | -0.029 | -7.79
-9 | -0.604 | 0.068 | -0.033 | -8.879
-8.5 | -0.555 | 0.06322 | -0.036 | -8.772
-8 | -0.573 | 0.03261 | -0.06 | -17.578
-7.5 | -0.519 | 0.03027 | -0.061 | -17.132
-7 | -0.461 | 0.02872 | -0.062 | -16.061
-6.5 | -0.403 | 0.02742 | -0.063 | -14.701
-6 | -0.335 | 0.02826 | -0.061 | -11.851
-5.5 | -0.276 | 0.02747 | -0.062 | -10.066
-5 | -0.218 | 0.02669 | -0.062 | -8.18
-4.5 | -0.16 | 0.02586 | -0.063 | -6.198
-4 | -0.102 | 0.02509 | -0.063 | -4.066
-3.5 | -0.043 | 0.02448 | -0.064 | -1.776
-3 | 0.015 | 0.02399 | -0.065 | 0.642
-2.5 | 0.075 | 0.02353 | -0.065 | 3.169
-2 | 0.134 | 0.02318 | -0.066 | 5.785
-1.5 | 0.194 | 0.02292 | -0.067 | 8.458
-1 | 0.254 | 0.02278 | -0.067 | 11.149
-0.5 | 0.314 | 0.02266 | -0.068 | 13.874
0 | 0.38 | 0.02176 | -0.069 | 17.456
0.5 | 0.44 | 0.02211 | -0.069 | 19.879
1 | 0.499 | 0.02253 | -0.07 | 22.154
1.5 | 0.558 | 0.02304 | -0.07 | 24.222
2 | 0.613 | 0.02363 | -0.071 | 25.932
2.5 | 0.671 | 0.02427 | -0.071 | 27.645
3 | 0.728 | 0.02499 | -0.072 | 29.151
3.5 | 0.786 | 0.02582 | -0.073 | 30.419
4 | 0.842 | 0.02678 | -0.073 | 31.435
4.5 | 0.897 | 0.02781 | -0.074 | 32.248
5 | 0.951 | 0.02901 | -0.074 | 32.786
5.5 | 1.004 | 0.03034 | -0.075 | 33.073
6 | 1.055 | 0.03182 | -0.075 | 33.154
6.5 | 1.107 | 0.03306 | -0.076 | 33.481
7 | 1.158 | 0.03494 | -0.077 | 33.13
7.5 | 1.207 | 0.03665 | -0.077 | 32.941
8 | 1.287 | 0.03899 | -0.081 | 33.011
8.5 | 1.331 | 0.03956 | -0.082 | 33.642
9 | 1.372 | 0.04196 | -0.083 | 32.698
9.5 | 1.409 | 0.04471 | -0.083 | 31.506
10 | 1.436 | 0.04808 | -0.082 | 29.864
10.5 | 1.281 | 0.08343 | -0.047 | 15.355
11 | 1.302 | 0.09012 | -0.044 | 14.449
11.5 | 1.321 | 0.09703 | -0.042 | 13.612
12 | 1.336 | 0.10474 | -0.041 | 12.752
12.5 | 1.346 | 0.11238 | -0.04 | 11.978
13 | 1.351 | 0.1213 | -0.039 | 11.141
13.5 | 1.351 | 0.1309 | -0.039 | 10.323
14 | 1.346 | 0.141 | -0.038 | 9.543
14.5 | 1.334 | 0.15238 | -0.037 | 8.756
15 | 1.317 | 0.16387 | -0.037 | 8.037

## 6. Re 50k Mach 0.25 (2)
BIGFOIL.COM POLAR EXPORT
NACA63(3)-418
NACA63(3)-418 |  |  |  | Cl Max: | 0.9326 | at alpha= | 20 | deg
XFOIL ncrit=9 |  |  |  | L/D Max: | 6.6942 | at alpha= | 11 | deg
Re: | 50000 |  |  | Cd Min: | 0.26295 | at alpha= | 20 | deg
Mach: | 0.25 |  |  | Cl=0 at alpha= | 3.3644 | deg
|  |  |  | @ Cl=0.1, Cd= | 0.065759
|  |  |  | @ Cl=0.4, Cd= | 0.093988
|  |  |  | @ Cl=0.6, Cd= | 0.10645
alpha (deg) | Cl | Cd | Cm | Cl/Cd
-13.5 | -0.3321 | 0.14955 | -0.0286 | -2.2207
-13 | -0.3188 | 0.1431 | -0.0304 | -2.2278
-12.5 | -0.3108 | 0.13724 | -0.0319 | -2.2646
-11.5 | -0.3629 | 0.11194 | -0.0471 | -3.2419
-10.5 | -0.641 | 0.0682 | -0.0691 | -9.3988
-10 | -0.7139 | 0.0649 | -0.0598 | -11
-9.5 | -0.785 | 0.06136 | -0.0504 | -12.7934
-9 | -0.8371 | 0.05651 | -0.0432 | -14.8133
-8.5 | -0.8609 | 0.05128 | -0.0379 | -16.7882
-8 | -0.8504 | 0.0472 | -0.0341 | -18.0169
-7.5 | -0.8349 | 0.04326 | -0.0307 | -19.2996
-7 | -0.8112 | 0.03992 | -0.0277 | -20.3206
-6.5 | -0.7839 | 0.03719 | -0.0244 | -21.0782
-6 | -0.7581 | 0.03465 | -0.021 | -21.8788
-5.5 | -0.7108 | 0.03572 | -0.0177 | -19.8992
-5 | -0.6514 | 0.04349 | -0.0082 | -14.9782
-4.5 | -0.5916 | 0.04984 | 0.0003 | -11.87
-4 | -0.5298 | 0.05423 | 0.0065 | -9.7695
-3.5 | -0.4797 | 0.05572 | 0.0094 | -8.6091
-3 | -0.4451 | 0.056 | 0.0133 | -7.9482
-2.5 | -0.4177 | 0.05559 | 0.016 | -7.5139
-2 | -0.3792 | 0.0553 | 0.0175 | -6.8571
-1.5 | -0.3597 | 0.05455 | 0.0195 | -6.594
-1 | -0.3534 | 0.0535 | 0.0238 | -6.6056
1 | -0.4099 | 0.0457 | 0.0539 | -8.9694
1.5 | -0.3694 | 0.046 | 0.0519 | -8.0304
2 | -0.3053 | 0.04777 | 0.0447 | -6.391
2.5 | -0.1972 | 0.05209 | 0.0282 | -3.7858
3 | -0.0817 | 0.05696 | 0.01 | -1.4343
3.5 | 0.0304 | 0.0622 | -0.0079 | 0.48875
4 | 0.0381 | 0.06204 | -0.0057 | 0.61412
5 | 0.1055 | 0.06609 | -0.0109 | 1.5963
6 | 0.2214 | 0.07515 | -0.0243 | 2.9461
6.5 | 0.2636 | 0.07861 | -0.0283 | 3.3533
7 | 0.3244 | 0.08475 | -0.0346 | 3.8277
7.5 | 0.3565 | 0.08825 | -0.0368 | 4.0397
8 | 0.3943 | 0.09333 | -0.0399 | 4.2248
8.5 | 0.4494 | 0.09969 | -0.0442 | 4.508
9 | 0.4915 | 0.10508 | -0.0467 | 4.6774
9.5 | 0.5227 | 0.10997 | -0.0481 | 4.7531
10 | 0.6262 | 0.10526 | -0.0435 | 5.9491
10.5 | 0.6541 | 0.10913 | -0.0436 | 5.9938
11 | 0.7284 | 0.10881 | -0.0417 | 6.6942
11.5 | 0.7394 | 0.1139 | -0.0419 | 6.4917
12 | 0.7619 | 0.11802 | -0.0417 | 6.4557
13 | 0.7986 | 0.12886 | -0.0426 | 6.1974
13.5 | 0.8201 | 0.13445 | -0.0433 | 6.0997
14 | 0.7925 | 0.14977 | -0.0511 | 5.2914
14.5 | 0.8017 | 0.15916 | -0.0548 | 5.0371
15 | 0.7954 | 0.17173 | -0.0615 | 4.6317
15.5 | 0.8137 | 0.18304 | -0.0659 | 4.4455
16 | 0.7694 | 0.20067 | -0.0812 | 3.8342
16.5 | 0.7979 | 0.20988 | -0.084 | 3.8017
17 | 0.8147 | 0.21639 | -0.0876 | 3.765
17.5 | 0.8224 | 0.22171 | -0.0925 | 3.7094
18 | 0.8409 | 0.22927 | -0.0965 | 3.6677
18.5 | 0.8746 | 0.24019 | -0.0986 | 3.6413
19 | 0.8791 | 0.24278 | -0.1042 | 3.621
19.5 | 0.8938 | 0.24912 | -0.1089 | 3.5878
20 | 0.9326 | 0.26295 | -0.1102 | 3.5467

## 7. Re 50k Mach 0.50 (1)
BIGFOIL.COM POLAR EXPORT
NACA63(3)-418
NACA63(3)-418 |  |  |  | Cl Max: | 2.642 | at alpha= | 20 | deg
JavaFoil+Calcfoil stall+Eppler ext transition |  |  |  | L/D Max: | 30.29 | at alpha= | 5.5 | deg
Re: | 50000 |  |  | Cd Min: | 0.02413 | at alpha= | 0 | deg
Mach: | 0.5 |  |  | Cl=0 at alpha= | -3.1308 | deg
|  |  |  | @ Cl=0.1, Cd= | 0.025872
|  |  |  | @ Cl=0.4, Cd= | 0.024386
|  |  |  | @ Cl=0.6, Cd= | 0.025717
alpha (deg) | Cl | Cd | Cm | Cl/Cd
-20 | -1.921 | 0.46626 | -0.031 | -4.119
-19.5 | -1.865 | 0.44376 | -0.031 | -4.202
-19 | -1.809 | 0.43621 | -0.032 | -4.148
-18.5 | -1.754 | 0.42397 | -0.032 | -4.137
-18 | -1.695 | 0.41669 | -0.032 | -4.068
-17.5 | -1.637 | 0.40803 | -0.031 | -4.013
-17 | -1.581 | 0.40231 | -0.032 | -3.931
-16.5 | -1.526 | 0.40461 | -0.032 | -3.77
-16 | -1.47 | 0.39418 | -0.032 | -3.728
-15.5 | -1.41 | 0.34372 | -0.031 | -4.102
-15 | -1.354 | 0.33929 | -0.031 | -3.99
-14.5 | -1.297 | 0.33286 | -0.031 | -3.898
-14 | -1.241 | 0.30211 | -0.032 | -4.107
-13.5 | -1.182 | 0.28949 | -0.03 | -4.084
-13 | -1.126 | 0.28571 | -0.03 | -3.941
-12.5 | -1.069 | 0.28185 | -0.03 | -3.794
-12 | -1.011 | 0.2561 | -0.028 | -3.948
-11.5 | -0.955 | 0.2531 | -0.028 | -3.772
-11 | -0.897 | 0.18901 | -0.026 | -4.746
-10.5 | -0.841 | 0.12145 | -0.027 | -6.922
-10 | -0.785 | 0.10044 | -0.03 | -7.814
-9.5 | -0.729 | 0.08897 | -0.031 | -8.19
-9 | -0.672 | 0.07976 | -0.032 | -8.427
-8.5 | -0.616 | 0.07254 | -0.034 | -8.491
-8 | -0.56 | 0.06665 | -0.036 | -8.397
-7.5 | -0.504 | 0.06139 | -0.039 | -8.209
-7 | -0.508 | 0.03434 | -0.067 | -14.783
-6.5 | -0.446 | 0.03191 | -0.069 | -13.962
-6 | -0.381 | 0.03018 | -0.069 | -12.625
-5.5 | -0.308 | 0.03045 | -0.067 | -10.099
-5 | -0.242 | 0.02962 | -0.068 | -8.182
-4.5 | -0.178 | 0.0287 | -0.068 | -6.193
-4 | -0.113 | 0.02788 | -0.069 | -4.054
-3.5 | -0.048 | 0.02709 | -0.07 | -1.778
-3 | 0.017 | 0.02645 | -0.071 | 0.645
-2.5 | 0.083 | 0.02598 | -0.071 | 3.18
-2 | 0.149 | 0.02556 | -0.072 | 5.813
-1.5 | 0.215 | 0.02526 | -0.073 | 8.507
-1 | 0.282 | 0.02508 | -0.073 | 11.224
-0.5 | 0.348 | 0.02502 | -0.074 | 13.925
0 | 0.421 | 0.02413 | -0.075 | 17.436
0.5 | 0.487 | 0.02463 | -0.075 | 19.766
1 | 0.552 | 0.02523 | -0.076 | 21.891
1.5 | 0.618 | 0.0259 | -0.077 | 23.847
2 | 0.677 | 0.02669 | -0.077 | 25.371
2.5 | 0.741 | 0.0276 | -0.078 | 26.837
3 | 0.804 | 0.02866 | -0.078 | 28.04
3.5 | 0.866 | 0.02985 | -0.079 | 29.008
4 | 0.927 | 0.03121 | -0.079 | 29.703
4.5 | 0.986 | 0.03275 | -0.08 | 30.118
5 | 1.044 | 0.03449 | -0.08 | 30.272
5.5 | 1.101 | 0.03633 | -0.081 | 30.29
6 | 1.155 | 0.03835 | -0.081 | 30.132
6.5 | 1.207 | 0.04067 | -0.082 | 29.683
7 | 1.292 | 0.04409 | -0.086 | 29.294
7.5 | 1.332 | 0.04748 | -0.087 | 28.054
8 | 1.364 | 0.05094 | -0.087 | 26.771
8.5 | 1.212 | 0.07633 | -0.05 | 15.878
9 | 1.215 | 0.08526 | -0.044 | 14.252
9.5 | 1.195 | 0.09676 | -0.042 | 12.35
10 | 1.089 | 0.11718 | -0.038 | 9.292
10.5 | 0.77 | 0.20565 | -0.037 | 3.744
11 | 0.8 | 0.23494 | -0.042 | 3.404
11.5 | 0.829 | 0.23807 | -0.042 | 3.481
12 | 0.858 | 0.26887 | -0.044 | 3.192
12.5 | 0.888 | 0.30655 | -0.047 | 2.898
13 | 0.918 | 0.30974 | -0.048 | 2.963
13.5 | 0.949 | 0.34214 | -0.052 | 2.773
14 | 1.951 | 0.342 | -0.052 | 5.704
14.5 | 2.007 | 0.36105 | -0.053 | 5.559
15 | 2.067 | 0.39518 | -0.056 | 5.231
15.5 | 2.123 | 0.38331 | -0.056 | 5.538
16 | 2.179 | 0.40281 | -0.057 | 5.409
16.5 | 2.24 | 0.4356 | -0.06 | 5.142
17 | 2.295 | 0.43552 | -0.061 | 5.27
17.5 | 2.351 | 0.44955 | -0.061 | 5.23
18 | 2.413 | 0.48196 | -0.064 | 5.007
18.5 | 2.468 | 0.47701 | -0.064 | 5.174
19 | 2.523 | 0.48134 | -0.065 | 5.242
19.5 | 2.587 | 0.51196 | -0.067 | 5.052
20 | 2.642 | 0.52651 | -0.068 | 5.018

## 8. Re 50k Mach 0.50 (2)
BIGFOIL.COM POLAR EXPORT
NACA63(3)-418
NACA63(3)-418 |  |  |  | Cl Max: | 0.9946 | at alpha= | 20 | deg
XFOIL ncrit=9 |  |  |  | L/D Max: | 5.2913 | at alpha= | 11 | deg
Re: | 50000 |  |  | Cd Min: | 0.28618 | at alpha= | 20 | deg
Mach: | 0.5 |  |  | Cl=0 at alpha= | 3.9733 | deg
|  |  |  | @ Cl=0.1, Cd= | 0.074589
|  |  |  | @ Cl=0.4, Cd= | 0.10433
|  |  |  | @ Cl=0.6, Cd= | 0.11951
alpha (deg) | Cl | Cd | Cm | Cl/Cd
-20 | -0.5787 | 0.25025 | 0.0109 | -2.3125
-19 | -0.534 | 0.2356 | 0.0021 | -2.2666
-18.5 | -0.5319 | 0.2368 | -0.0042 | -2.2462
-18 | -0.4899 | 0.22123 | -0.0062 | -2.2144
-17.5 | -0.4737 | 0.21541 | -0.0108 | -2.1991
-17 | -0.4505 | 0.20838 | -0.0143 | -2.1619
-16.5 | -0.425 | 0.19979 | -0.0176 | -2.1272
-16 | -0.4161 | 0.19599 | -0.0219 | -2.1231
-15.5 | -0.3862 | 0.18699 | -0.0245 | -2.0654
-15 | -0.3614 | 0.17895 | -0.0273 | -2.0196
-14.5 | -0.3464 | 0.17293 | -0.0304 | -2.0031
-14 | -0.3398 | 0.16912 | -0.0334 | -2.0092
-13.5 | -0.3101 | 0.16027 | -0.0353 | -1.9349
-13 | -0.2862 | 0.15235 | -0.0374 | -1.8786
-12.5 | -0.2773 | 0.14675 | -0.0394 | -1.8896
-12 | -0.2684 | 0.14146 | -0.0407 | -1.8974
-11 | -0.3162 | 0.12045 | -0.0521 | -2.6252
-10.5 | -0.332 | 0.11547 | -0.0494 | -2.8752
-10 | -0.3641 | 0.11146 | -0.0451 | -3.2666
-9.5 | -0.4015 | 0.10665 | -0.0419 | -3.7647
-9 | -0.4427 | 0.10063 | -0.04 | -4.3993
-8.5 | -0.4926 | 0.09287 | -0.0393 | -5.3042
-8 | -0.5563 | 0.08304 | -0.0401 | -6.6992
-7.5 | -0.6357 | 0.07301 | -0.0403 | -8.707
-7 | -0.7157 | 0.06452 | -0.0385 | -11.0927
-6.5 | -0.7458 | 0.0567 | -0.0403 | -13.1534
-6 | -0.7403 | 0.05089 | -0.0405 | -14.5471
-5.5 | -0.7185 | 0.04673 | -0.0391 | -15.3756
-5 | -0.6696 | 0.04707 | -0.0337 | -14.2256
-4.5 | -0.594 | 0.05411 | -0.0231 | -10.9776
-4 | -0.4911 | 0.06295 | -0.0128 | -7.8014
-3.5 | -0.3993 | 0.06635 | -0.0098 | -6.0181
-3 | -0.3949 | 0.06586 | -0.002 | -5.9961
-2.5 | -0.3739 | 0.0652 | 0.0021 | -5.7347
-2 | -0.3459 | 0.06477 | 0.0064 | -5.3404
-1.5 | -0.3066 | 0.06427 | 0.0072 | -4.7705
-1 | -0.3159 | 0.06305 | 0.0143 | -5.0103
-0.5 | -0.3242 | 0.06179 | 0.0207 | -5.2468
0 | -0.3403 | 0.06047 | 0.0281 | -5.6276
0.5 | -0.4928 | 0.05344 | 0.0588 | -9.2216
1 | -0.4639 | 0.05272 | 0.0597 | -8.7993
1.5 | -0.4075 | 0.05377 | 0.0554 | -7.5786
2 | -0.3327 | 0.05639 | 0.0472 | -5.9
2.5 | -0.2755 | 0.05765 | 0.0422 | -4.7788
3 | -0.1846 | 0.06164 | 0.0308 | -2.9948
3.5 | -0.1133 | 0.06375 | 0.0222 | -1.7773
4 | 0.0064 | 0.06996 | 0.0041 | 0.091481
4.5 | 0.0827 | 0.07317 | -0.0067 | 1.1302
5 | 0.1105 | 0.07545 | -0.0075 | 1.4645
5.5 | 0.1176 | 0.07594 | -0.0054 | 1.5486
6 | 0.163 | 0.07927 | -0.0099 | 2.0563
6.5 | 0.2197 | 0.08452 | -0.0166 | 2.5994
7 | 0.2699 | 0.08903 | -0.022 | 3.0316
7.5 | 0.3112 | 0.09386 | -0.0265 | 3.3156
8 | 0.3667 | 0.10022 | -0.0322 | 3.659
8.5 | 0.4144 | 0.10611 | -0.0366 | 3.9054
9 | 0.4489 | 0.11111 | -0.0394 | 4.0401
10 | 0.5796 | 0.11634 | -0.0398 | 4.9819
10.5 | 0.6135 | 0.1216 | -0.0416 | 5.0452
11 | 0.6666 | 0.12598 | -0.0422 | 5.2913
11.5 | 0.6894 | 0.13205 | -0.044 | 5.2207
12 | 0.7178 | 0.13827 | -0.0457 | 5.1913
12.5 | 0.7193 | 0.14726 | -0.0504 | 4.8846
13 | 0.733 | 0.15587 | -0.0546 | 4.7026
13.5 | 0.7474 | 0.16493 | -0.0593 | 4.5316
14 | 0.7674 | 0.17405 | -0.0638 | 4.4091
14.5 | 0.7759 | 0.18446 | -0.0703 | 4.2063
15 | 0.7992 | 0.19568 | -0.0757 | 4.0842
15.5 | 0.803 | 0.2134 | -0.0872 | 3.7629
16 | 0.8085 | 0.21895 | -0.0936 | 3.6926
16.5 | 0.8418 | 0.23 | -0.0975 | 3.66
17 | 0.8586 | 0.23635 | -0.1029 | 3.6327
17.5 | 0.8779 | 0.24414 | -0.1084 | 3.5959
18 | 0.9133 | 0.25674 | -0.112 | 3.5573
18.5 | 0.9295 | 0.26199 | -0.1178 | 3.5478
19 | 0.9487 | 0.26978 | -0.1237 | 3.5166
19.5 | 0.9857 | 0.28421 | -0.1268 | 3.4682
20 | 0.9946 | 0.28618 | -0.1342 | 3.4754

## 9. Re 100k Mach 0.00 (1)
BIGFOIL.COM POLAR EXPORT
NACA63(3)-418
NACA63(3)-418 |  |  |  | Cl Max: | 1.553 | at alpha= | 12.5 | deg
JavaFoil+Calcfoil stall+Eppler ext transition |  |  |  | L/D Max: | 50.766 | at alpha= | 8 | deg
Re: | 100000 |  |  | Cd Min: | 0.0153 | at alpha= | 0 | deg
Mach: | 0 |  |  | Cl=0 at alpha= | -3.1293 | deg
|  |  |  | @ Cl=0.1, Cd= | 0.016273
|  |  |  | @ Cl=0.4, Cd= | 0.015385
|  |  |  | @ Cl=0.6, Cd= | 0.016418
alpha (deg) | Cl | Cd | Cm | Cl/Cd
-20 | -1.645 | 0.22037 | -0.019 | -7.462
-19.5 | -1.597 | 0.20871 | -0.02 | -7.654
-19 | -1.55 | 0.19804 | -0.02 | -7.828
-18.5 | -1.503 | 0.18766 | -0.021 | -8.009
-18 | -1.455 | 0.17773 | -0.021 | -8.189
-17.5 | -1.408 | 0.16866 | -0.021 | -8.348
-17 | -1.36 | 0.1584 | -0.022 | -8.588
-16.5 | -1.313 | 0.14998 | -0.022 | -8.751
-16 | -1.265 | 0.14202 | -0.023 | -8.905
-15.5 | -1.217 | 0.13404 | -0.024 | -9.078
-15 | -1.169 | 0.12643 | -0.024 | -9.244
-14.5 | -1.12 | 0.11907 | -0.025 | -9.41
-14 | -1.072 | 0.1122 | -0.025 | -9.555
-13.5 | -1.024 | 0.10574 | -0.026 | -9.682
-13 | -0.975 | 0.09933 | -0.027 | -9.82
-12.5 | -0.927 | 0.09352 | -0.028 | -9.914
-12 | -0.879 | 0.08781 | -0.028 | -10.005
-11.5 | -0.83 | 0.08252 | -0.029 | -10.061
-11 | -0.782 | 0.07719 | -0.031 | -10.135
-10.5 | -0.735 | 0.07203 | -0.033 | -10.201
-10 | -0.769 | 0.03559 | -0.055 | -21.592
-9.5 | -0.728 | 0.02997 | -0.057 | -24.281
-9 | -0.675 | 0.02779 | -0.058 | -24.286
-8.5 | -0.62 | 0.02612 | -0.059 | -23.743
-8 | -0.564 | 0.02471 | -0.06 | -22.847
-7.5 | -0.508 | 0.02342 | -0.061 | -21.706
-7 | -0.452 | 0.02228 | -0.062 | -20.268
-6.5 | -0.395 | 0.02108 | -0.063 | -18.72
-6 | -0.332 | 0.01951 | -0.062 | -17.017
-5.5 | -0.274 | 0.01891 | -0.063 | -14.515
-5 | -0.217 | 0.0184 | -0.064 | -11.781
-4.5 | -0.159 | 0.01784 | -0.065 | -8.925
-4 | -0.101 | 0.01737 | -0.066 | -5.839
-3.5 | -0.043 | 0.01699 | -0.066 | -2.542
-3 | 0.015 | 0.01665 | -0.067 | 0.92
-2.5 | 0.074 | 0.01637 | -0.068 | 4.532
-2 | 0.133 | 0.01615 | -0.069 | 8.264
-1.5 | 0.193 | 0.01598 | -0.069 | 12.077
-1 | 0.253 | 0.01586 | -0.07 | 15.95
-0.5 | 0.314 | 0.01577 | -0.071 | 19.881
0 | 0.379 | 0.0153 | -0.072 | 24.775
0.5 | 0.438 | 0.01554 | -0.072 | 28.21
1 | 0.497 | 0.01581 | -0.073 | 31.452
1.5 | 0.556 | 0.01613 | -0.074 | 34.462
2 | 0.611 | 0.01649 | -0.074 | 37.03
2.5 | 0.668 | 0.01689 | -0.075 | 39.557
3 | 0.726 | 0.01735 | -0.075 | 41.833
3.5 | 0.782 | 0.01734 | -0.076 | 45.125
4 | 0.839 | 0.01834 | -0.077 | 45.745
4.5 | 0.894 | 0.01888 | -0.077 | 47.35
5 | 0.948 | 0.01961 | -0.078 | 48.37
5.5 | 1.001 | 0.02038 | -0.078 | 49.134
6 | 1.053 | 0.02131 | -0.078 | 49.441
6.5 | 1.105 | 0.0222 | -0.079 | 49.762
7 | 1.156 | 0.02311 | -0.079 | 50.041
7.5 | 1.205 | 0.0239 | -0.079 | 50.431
8 | 1.257 | 0.02476 | -0.08 | 50.766
8.5 | 1.312 | 0.0307 | -0.081 | 42.74
9 | 1.356 | 0.03255 | -0.081 | 41.647
9.5 | 1.397 | 0.03462 | -0.081 | 40.342
10 | 1.434 | 0.03668 | -0.082 | 39.083
10.5 | 1.468 | 0.03894 | -0.082 | 37.696
11 | 1.498 | 0.04144 | -0.082 | 36.151
11.5 | 1.525 | 0.04425 | -0.082 | 34.454
12 | 1.545 | 0.0476 | -0.082 | 32.465
12.5 | 1.553 | 0.05303 | -0.081 | 29.274
13 | 1.392 | 0.09956 | -0.049 | 13.985
13.5 | 1.404 | 0.1069 | -0.046 | 13.135
14 | 1.415 | 0.11399 | -0.044 | 12.413
14.5 | 1.424 | 0.12175 | -0.042 | 11.693
15 | 1.429 | 0.12924 | -0.041 | 11.058
15.5 | 1.433 | 0.13727 | -0.041 | 10.437
16 | 1.433 | 0.14568 | -0.04 | 9.838
16.5 | 1.431 | 0.15507 | -0.04 | 9.227
17 | 1.426 | 0.164 | -0.04 | 8.693
17.5 | 1.418 | 0.17385 | -0.039 | 8.154

## 10. Re 100k Mach 0.00 (2)
BIGFOIL.COM POLAR EXPORT
NACA63(3)-418
NACA63(3)-418 |  |  |  | Cl Max: | 1.3382 | at alpha= | 16 | deg
XFOIL ncrit=9 |  |  |  | L/D Max: | 43.9503 | at alpha= | 10 | deg
Re: | 100000 |  |  | Cd Min: | 0.2423 | at alpha= | 20 | deg
Mach: | 0 |  |  | Cl=0 at alpha= | -1.9188 | deg
|  |  |  | @ Cl=0.1, Cd= | 0.032613
|  |  |  | @ Cl=0.4, Cd= | 0.039749
|  |  |  | @ Cl=0.6, Cd= | 0.043895
alpha (deg) | Cl | Cd | Cm | Cl/Cd
-16 | -0.4265 | 0.16893 | -0.0225 | -2.5247
-15.5 | -0.4421 | 0.16283 | -0.0287 | -2.7151
-15 | -0.4032 | 0.15584 | -0.0282 | -2.5873
-14.5 | -0.4203 | 0.14877 | -0.0338 | -2.8252
-13.5 | -0.5697 | 0.08974 | -0.0654 | -6.3483
-13 | -0.7867 | 0.06315 | -0.0799 | -12.4576
-12.5 | -0.8276 | 0.05689 | -0.077 | -14.5474
-12 | -0.8718 | 0.05313 | -0.0691 | -16.4088
-11.5 | -0.9135 | 0.05038 | -0.0588 | -18.1322
-11 | -0.929 | 0.04742 | -0.0516 | -19.5909
-10.5 | -0.9268 | 0.04466 | -0.047 | -20.7524
-10 | -0.8693 | 0.03967 | -0.0524 | -21.9133
-9.5 | -0.8002 | 0.03581 | -0.0573 | -22.3457
-9 | -0.7311 | 0.03272 | -0.0615 | -22.3441
-8.5 | -0.6629 | 0.03017 | -0.0653 | -21.9722
-8 | -0.5953 | 0.02773 | -0.0691 | -21.4677
-7.5 | -0.5365 | 0.02493 | -0.0725 | -21.5203
-7 | -0.5035 | 0.02268 | -0.0718 | -22.2002
-6.5 | -0.4507 | 0.02356 | -0.0709 | -19.1299
-6 | -0.3971 | 0.02495 | -0.0694 | -15.9158
-5.5 | -0.3411 | 0.02659 | -0.0674 | -12.8281
-5 | -0.2643 | 0.02863 | -0.0667 | -9.2316
-4.5 | -0.2177 | 0.03025 | -0.0627 | -7.1967
-4 | -0.1764 | 0.03124 | -0.0591 | -5.6466
-3.5 | -0.1334 | 0.03173 | -0.0565 | -4.2042
-3 | -0.0734 | 0.03191 | -0.0556 | -2.3002
-2.5 | -0.0423 | 0.03221 | -0.0522 | -1.3133
-2 | -0.0103 | 0.03237 | -0.0495 | -0.3182
-1.5 | 0.0531 | 0.03168 | -0.0509 | 1.6761
-1 | 0.0791 | 0.03203 | -0.0487 | 2.4696
-0.5 | 0.106 | 0.03278 | -0.0449 | 3.2337
0 | 0.1717 | 0.03226 | -0.0462 | 5.3224
0.5 | 0.1946 | 0.03316 | -0.0438 | 5.8685
1.5 | 0.2853 | 0.03389 | -0.0421 | 8.4184
2 | 0.2974 | 0.03566 | -0.0385 | 8.3399
3 | 0.3228 | 0.0396 | -0.0319 | 8.1515
3.5 | 0.3954 | 0.03891 | -0.033 | 10.1619
4.5 | 0.4192 | 0.04325 | -0.0259 | 9.6925
5 | 0.5027 | 0.04155 | -0.0266 | 12.0987
6 | 0.5531 | 0.04484 | -0.023 | 12.335
8 | 0.9128 | 0.03759 | -0.0385 | 24.2831
8.5 | 1.062 | 0.03035 | -0.0447 | 34.9918
9 | 1.131 | 0.02838 | -0.0454 | 39.852
9.5 | 1.1828 | 0.02719 | -0.0442 | 43.5013
10 | 1.2038 | 0.02739 | -0.0397 | 43.9503
10.5 | 1.2065 | 0.02905 | -0.0345 | 41.5318
11 | 1.1968 | 0.03235 | -0.0296 | 36.9954
11.5 | 1.1773 | 0.03742 | -0.0254 | 31.4618
12 | 1.1615 | 0.04314 | -0.0226 | 26.924
12.5 | 1.1609 | 0.04813 | -0.0207 | 24.1201
13 | 1.1762 | 0.05215 | -0.0192 | 22.5542
13.5 | 1.2001 | 0.05571 | -0.0182 | 21.5419
14 | 1.231 | 0.05908 | -0.0172 | 20.8362
14.5 | 1.2618 | 0.06289 | -0.0165 | 20.0636
15 | 1.3018 | 0.06665 | -0.016 | 19.5319
15.5 | 1.3047 | 0.07271 | -0.0159 | 17.9439
16 | 1.3382 | 0.0778 | -0.0159 | 17.2005
16.5 | 1.3031 | 0.08733 | -0.0172 | 14.9216
17 | 1.2588 | 0.09924 | -0.0208 | 12.6844
17.5 | 1.1986 | 0.11496 | -0.0279 | 10.4262
18 | 1.1184 | 0.13708 | -0.0406 | 8.1587
18.5 | 0.8812 | 0.22252 | -0.0916 | 3.9601
19 | 0.8947 | 0.22856 | -0.0958 | 3.9145
19.5 | 0.9084 | 0.23673 | -0.1003 | 3.8373
20 | 0.9222 | 0.2423 | -0.1046 | 3.806

## 11. Re 100k Mach 0.10 (1)
BIGFOIL.COM POLAR EXPORT
NACA63(3)-418
NACA63(3)-418 |  |  |  | Cl Max: | 1.543 | at alpha= | 12 | deg
JavaFoil+Calcfoil stall+Eppler ext transition |  |  |  | L/D Max: | 50.452 | at alpha= | 8 | deg
Re: | 100000 |  |  | Cd Min: | 0.01537 | at alpha= | 0 | deg
Mach: | 0.1 |  |  | Cl=0 at alpha= | -3.1293 | deg
|  |  |  | @ Cl=0.1, Cd= | 0.016352
|  |  |  | @ Cl=0.4, Cd= | 0.015444
|  |  |  | @ Cl=0.6, Cd= | 0.016493
alpha (deg) | Cl | Cd | Cm | Cl/Cd
-20 | -1.653 | 0.22625 | -0.019 | -7.304
-19.5 | -1.605 | 0.2138 | -0.02 | -7.509
-19 | -1.558 | 0.20195 | -0.02 | -7.714
-18.5 | -1.51 | 0.19123 | -0.02 | -7.898
-18 | -1.463 | 0.1805 | -0.021 | -8.104
-17.5 | -1.415 | 0.17062 | -0.021 | -8.293
-17 | -1.367 | 0.1617 | -0.022 | -8.454
-16.5 | -1.319 | 0.15282 | -0.023 | -8.632
-16 | -1.271 | 0.14355 | -0.023 | -8.853
-15.5 | -1.223 | 0.13513 | -0.024 | -9.049
-15 | -1.174 | 0.12801 | -0.024 | -9.174
-14.5 | -1.126 | 0.12018 | -0.025 | -9.368
-14 | -1.077 | 0.11331 | -0.025 | -9.508
-13.5 | -1.029 | 0.1067 | -0.026 | -9.642
-13 | -0.98 | 0.10016 | -0.027 | -9.787
-12.5 | -0.932 | 0.09404 | -0.028 | -9.906
-12 | -0.883 | 0.0884 | -0.028 | -9.987
-11.5 | -0.834 | 0.08317 | -0.029 | -10.028
-11 | -0.786 | 0.07777 | -0.031 | -10.103
-10.5 | -0.738 | 0.07255 | -0.033 | -10.172
-10 | -0.698 | 0.06406 | -0.039 | -10.896
-9.5 | -0.73 | 0.0304 | -0.057 | -24.028
-9 | -0.678 | 0.02808 | -0.059 | -24.135
-8.5 | -0.623 | 0.02636 | -0.06 | -23.63
-8 | -0.567 | 0.0249 | -0.06 | -22.775
-7.5 | -0.511 | 0.02361 | -0.061 | -21.628
-7 | -0.454 | 0.02245 | -0.062 | -20.21
-6.5 | -0.396 | 0.02124 | -0.063 | -18.67
-6 | -0.333 | 0.01963 | -0.063 | -16.988
-5.5 | -0.276 | 0.01902 | -0.063 | -14.494
-5 | -0.218 | 0.01852 | -0.064 | -11.76
-4.5 | -0.16 | 0.01794 | -0.065 | -8.917
-4 | -0.102 | 0.01746 | -0.066 | -5.834
-3.5 | -0.043 | 0.01708 | -0.067 | -2.541
-3 | 0.015 | 0.01674 | -0.067 | 0.919
-2.5 | 0.075 | 0.01645 | -0.068 | 4.531
-2 | 0.134 | 0.01622 | -0.069 | 8.263
-1.5 | 0.194 | 0.01607 | -0.07 | 12.068
-1 | 0.254 | 0.01594 | -0.07 | 15.945
-0.5 | 0.315 | 0.01585 | -0.071 | 19.872
0 | 0.381 | 0.01537 | -0.072 | 24.781
0.5 | 0.44 | 0.0156 | -0.072 | 28.209
1 | 0.5 | 0.01588 | -0.073 | 31.45
1.5 | 0.558 | 0.01621 | -0.074 | 34.449
2 | 0.613 | 0.01658 | -0.074 | 36.999
2.5 | 0.671 | 0.01698 | -0.075 | 39.516
3 | 0.729 | 0.01745 | -0.076 | 41.768
3.5 | 0.786 | 0.01745 | -0.076 | 45.032
4 | 0.842 | 0.01847 | -0.077 | 45.622
4.5 | 0.898 | 0.01899 | -0.078 | 47.273
5 | 0.952 | 0.01973 | -0.078 | 48.263
5.5 | 1.006 | 0.02059 | -0.078 | 48.846
6 | 1.058 | 0.02148 | -0.079 | 49.249
6.5 | 1.109 | 0.02238 | -0.079 | 49.57
7 | 1.161 | 0.02332 | -0.079 | 49.78
7.5 | 1.21 | 0.02414 | -0.08 | 50.121
8 | 1.262 | 0.02501 | -0.08 | 50.452
8.5 | 1.316 | 0.03105 | -0.081 | 42.391
9 | 1.36 | 0.03296 | -0.082 | 41.262
9.5 | 1.4 | 0.03507 | -0.082 | 39.931
10 | 1.437 | 0.0372 | -0.082 | 38.629
10.5 | 1.47 | 0.03953 | -0.082 | 37.195
11 | 1.5 | 0.04209 | -0.082 | 35.629
11.5 | 1.525 | 0.04504 | -0.082 | 33.851
12 | 1.543 | 0.04864 | -0.082 | 31.727
12.5 | 1.531 | 0.05774 | -0.079 | 26.514
13 | 1.387 | 0.10113 | -0.047 | 13.718
13.5 | 1.399 | 0.10826 | -0.045 | 12.922
14 | 1.408 | 0.11572 | -0.043 | 12.169
14.5 | 1.415 | 0.12309 | -0.042 | 11.494
15 | 1.418 | 0.1312 | -0.041 | 10.81
15.5 | 1.419 | 0.1392 | -0.04 | 10.193
16 | 1.416 | 0.14866 | -0.04 | 9.527
16.5 | 1.411 | 0.15687 | -0.04 | 8.993
17 | 1.402 | 0.1672 | -0.039 | 8.384

## 12. Re 100k Mach 0.10 (2)
BIGFOIL.COM POLAR EXPORT
NACA63(3)-418
NACA63(3)-418 |  |  |  | Cl Max: | 1.3231 | at alpha= | 16 | deg
XFOIL ncrit=9 |  |  |  | L/D Max: | 43.6038 | at alpha= | 10 | deg
Re: | 100000 |  |  | Cd Min: | 0.24344 | at alpha= | 20 | deg
Mach: | 0.1 |  |  | Cl=0 at alpha= | -1.8838 | deg
|  |  |  | @ Cl=0.1, Cd= | 0.032842
|  |  |  | @ Cl=0.4, Cd= | 0.04098
|  |  |  | @ Cl=0.6, Cd= | 0.044547
alpha (deg) | Cl | Cd | Cm | Cl/Cd
-15.5 | -0.4396 | 0.16344 | -0.0286 | -2.6897
-15 | -0.4015 | 0.1564 | -0.0283 | -2.5671
-14.5 | -0.4179 | 0.14943 | -0.0339 | -2.7966
-14 | -0.3834 | 0.14309 | -0.0337 | -2.6794
-13.5 | -0.5311 | 0.09756 | -0.0609 | -5.4438
-13 | -0.7517 | 0.06448 | -0.0807 | -11.6579
-12.5 | -0.8104 | 0.05812 | -0.0788 | -13.9436
-12 | -0.8457 | 0.05313 | -0.073 | -15.9176
-11.5 | -0.8867 | 0.05075 | -0.0629 | -17.4719
-11 | -0.9151 | 0.04861 | -0.054 | -18.8253
-10.5 | -0.922 | 0.04586 | -0.0484 | -20.1047
-10 | -0.8673 | 0.04047 | -0.0538 | -21.4307
-9.5 | -0.7997 | 0.03641 | -0.0588 | -21.9637
-9 | -0.731 | 0.03316 | -0.0629 | -22.0446
-8.5 | -0.6627 | 0.03053 | -0.0666 | -21.7065
-8 | -0.5958 | 0.02807 | -0.07 | -21.2255
-7.5 | -0.5327 | 0.02527 | -0.074 | -21.0803
-7 | -0.5018 | 0.02283 | -0.0731 | -21.9799
-6.5 | -0.4515 | 0.02349 | -0.072 | -19.2209
-6 | -0.397 | 0.0251 | -0.07 | -15.8167
-5.5 | -0.3409 | 0.02694 | -0.0676 | -12.654
-5 | -0.2797 | 0.02855 | -0.0659 | -9.7968
-4.5 | -0.2168 | 0.03038 | -0.0633 | -7.1363
-4 | -0.1744 | 0.03157 | -0.0593 | -5.5242
-3.5 | -0.133 | 0.03223 | -0.0561 | -4.1266
-3 | -0.0709 | 0.03217 | -0.0559 | -2.2039
-2.5 | -0.0411 | 0.03237 | -0.0525 | -1.2697
-2 | -0.0116 | 0.03253 | -0.0497 | -0.35659
-1.5 | 0.0383 | 0.03221 | -0.0496 | 1.1891
-1 | 0.0808 | 0.03215 | -0.0491 | 2.5132
-0.5 | 0.1044 | 0.033 | -0.0446 | 3.1636
0 | 0.1639 | 0.03271 | -0.0455 | 5.0107
0.5 | 0.1968 | 0.03327 | -0.0442 | 5.9152
1.5 | 0.2787 | 0.03438 | -0.0414 | 8.1065
2 | 0.3003 | 0.03575 | -0.0387 | 8.4
3 | 0.3219 | 0.03989 | -0.0319 | 8.0697
3.5 | 0.3765 | 0.04018 | -0.0317 | 9.3703
4 | 0.4097 | 0.04131 | -0.0297 | 9.9177
6 | 0.5415 | 0.0459 | -0.0221 | 11.7974
8 | 0.9243 | 0.03705 | -0.0383 | 24.9474
8.5 | 1.079 | 0.02964 | -0.045 | 36.4035
9 | 1.1302 | 0.02867 | -0.0442 | 39.421
9.5 | 1.177 | 0.02764 | -0.0423 | 42.5832
10 | 1.2039 | 0.02761 | -0.0384 | 43.6038
10.5 | 1.2012 | 0.02971 | -0.0329 | 40.4308
11 | 1.189 | 0.03338 | -0.0281 | 35.6201
11.5 | 1.1688 | 0.03874 | -0.0243 | 30.1704
12 | 1.1551 | 0.04442 | -0.0217 | 26.0041
12.5 | 1.1587 | 0.04913 | -0.0199 | 23.5844
13 | 1.1739 | 0.05329 | -0.0186 | 22.0285
13.5 | 1.201 | 0.0567 | -0.0175 | 21.1817
14 | 1.2323 | 0.06016 | -0.0166 | 20.4837
14.5 | 1.2588 | 0.06445 | -0.0159 | 19.5314
15 | 1.2936 | 0.0687 | -0.0154 | 18.8297
15.5 | 1.2931 | 0.07524 | -0.0155 | 17.1863
16 | 1.3231 | 0.08068 | -0.0155 | 16.3994
16.5 | 1.2834 | 0.09099 | -0.0176 | 14.1048
17 | 1.2343 | 0.10396 | -0.0223 | 11.8728
17.5 | 1.1711 | 0.1209 | -0.0308 | 9.6865
18 | 1.0958 | 0.14339 | -0.0441 | 7.6421
18.5 | 0.8815 | 0.22351 | -0.0926 | 3.9439
19 | 0.8967 | 0.22964 | -0.0967 | 3.9048
19.5 | 0.9104 | 0.23781 | -0.1012 | 3.8283
20 | 0.9246 | 0.24344 | -0.1056 | 3.7981

## 13. Re 100k Mach 0.25 (1)
BIGFOIL.COM POLAR EXPORT
NACA63(3)-418
NACA63(3)-418 |  |  |  | Cl Max: | 1.51 | at alpha= | 11.5 | deg
JavaFoil+Calcfoil stall+Eppler ext transition |  |  |  | L/D Max: | 48.561 | at alpha= | 7.5 | deg
Re: | 100000 |  |  | Cd Min: | 0.01573 | at alpha= | 0 | deg
Mach: | 0.25 |  |  | Cl=0 at alpha= | -3.1333 | deg
|  |  |  | @ Cl=0.1, Cd= | 0.016812
|  |  |  | @ Cl=0.4, Cd= | 0.015773
|  |  |  | @ Cl=0.6, Cd= | 0.016855
alpha (deg) | Cl | Cd | Cm | Cl/Cd
-20 | -1.698 | 0.29478 | -0.019 | -5.76
-19.5 | -1.65 | 0.27059 | -0.02 | -6.098
-19 | -1.602 | 0.2515 | -0.021 | -6.369
-18.5 | -1.554 | 0.22833 | -0.022 | -6.804
-18 | -1.502 | 0.21305 | -0.02 | -7.05
-17.5 | -1.453 | 0.198 | -0.021 | -7.337
-17 | -1.404 | 0.18471 | -0.021 | -7.599
-16.5 | -1.354 | 0.1712 | -0.022 | -7.911
-16 | -1.305 | 0.15939 | -0.023 | -8.188
-15.5 | -1.256 | 0.14764 | -0.023 | -8.504
-15 | -1.206 | 0.13823 | -0.024 | -8.724
-14.5 | -1.156 | 0.1291 | -0.024 | -8.957
-14 | -1.106 | 0.12078 | -0.025 | -9.161
-13.5 | -1.057 | 0.11273 | -0.026 | -9.372
-13 | -1.006 | 0.10551 | -0.026 | -9.539
-12.5 | -0.956 | 0.09841 | -0.027 | -9.718
-12 | -0.906 | 0.09208 | -0.028 | -9.844
-11.5 | -0.856 | 0.08607 | -0.029 | -9.95
-11 | -0.806 | 0.08063 | -0.03 | -9.997
-10.5 | -0.756 | 0.0752 | -0.032 | -10.059
-10 | -0.707 | 0.0699 | -0.034 | -10.118
-9.5 | -0.653 | 0.07416 | -0.03 | -8.802
-9 | -0.693 | 0.02987 | -0.06 | -23.195
-8.5 | -0.638 | 0.02775 | -0.061 | -22.976
-8 | -0.581 | 0.02608 | -0.062 | -22.265
-7.5 | -0.523 | 0.02465 | -0.063 | -21.222
-7 | -0.465 | 0.02336 | -0.064 | -19.899
-6.5 | -0.406 | 0.02216 | -0.065 | -18.332
-6 | -0.342 | 0.02019 | -0.064 | -16.947
-5.5 | -0.283 | 0.01962 | -0.065 | -14.402
-5 | -0.223 | 0.01908 | -0.066 | -11.7
-4.5 | -0.164 | 0.01851 | -0.066 | -8.855
-4 | -0.104 | 0.01798 | -0.067 | -5.803
-3.5 | -0.044 | 0.01757 | -0.068 | -2.531
-3 | 0.016 | 0.01723 | -0.069 | 0.914
-2.5 | 0.076 | 0.01691 | -0.07 | 4.514
-2 | 0.137 | 0.01666 | -0.07 | 8.241
-1.5 | 0.199 | 0.01648 | -0.071 | 12.055
-1 | 0.26 | 0.01636 | -0.072 | 15.903
-0.5 | 0.322 | 0.01627 | -0.072 | 19.819
0 | 0.39 | 0.01573 | -0.073 | 24.789
0.5 | 0.451 | 0.01599 | -0.074 | 28.2
1 | 0.512 | 0.01629 | -0.074 | 31.41
1.5 | 0.572 | 0.01665 | -0.075 | 34.353
2 | 0.628 | 0.01706 | -0.076 | 36.807
2.5 | 0.687 | 0.01751 | -0.077 | 39.247
3 | 0.746 | 0.01801 | -0.077 | 41.431
3.5 | 0.805 | 0.01807 | -0.078 | 44.526
4 | 0.862 | 0.01881 | -0.078 | 45.843
4.5 | 0.919 | 0.0198 | -0.08 | 46.417
5 | 0.974 | 0.02056 | -0.08 | 47.385
5.5 | 1.028 | 0.02146 | -0.08 | 47.934
6 | 1.081 | 0.02248 | -0.08 | 48.107
6.5 | 1.134 | 0.0235 | -0.081 | 48.264
7 | 1.186 | 0.02455 | -0.081 | 48.304
7.5 | 1.236 | 0.02545 | -0.082 | 48.561
8 | 1.296 | 0.03133 | -0.083 | 41.358
8.5 | 1.34 | 0.03319 | -0.083 | 40.375
9 | 1.382 | 0.0355 | -0.083 | 38.919
9.5 | 1.42 | 0.03777 | -0.084 | 37.594
10 | 1.452 | 0.04023 | -0.084 | 36.096
10.5 | 1.48 | 0.04298 | -0.084 | 34.437
11 | 1.501 | 0.04623 | -0.084 | 32.469
11.5 | 1.51 | 0.05076 | -0.083 | 29.756
12 | 1.343 | 0.09322 | -0.048 | 14.406
12.5 | 1.351 | 0.10053 | -0.046 | 13.437
13 | 1.354 | 0.10827 | -0.043 | 12.506
13.5 | 1.353 | 0.11653 | -0.041 | 11.61
14 | 1.347 | 0.12515 | -0.041 | 10.765
14.5 | 1.336 | 0.13444 | -0.04 | 9.935
15 | 1.318 | 0.14392 | -0.04 | 9.16
15.5 | 1.295 | 0.1554 | -0.039 | 8.332
16 | 1.266 | 0.16699 | -0.038 | 7.58
16.5 | 1.231 | 0.17887 | -0.037 | 6.883

## 14. Re 100k Mach 0.25 (2)
BIGFOIL.COM POLAR EXPORT
NACA63(3)-418
NACA63(3)-418 |  |  |  | Cl Max: | 0.5159 | at alpha= | 6 | deg
XFOIL ncrit=9 |  |  |  | L/D Max: | 10.5652 | at alpha= | 6 | deg
Re: | 100000 |  |  | Cd Min: | 0.16631 | at alpha= | -15.5 | deg
Mach: | 0.25 |  |  | Cl=0 at alpha= | -1.8466 | deg
|  |  |  | @ Cl=0.1, Cd= | 0.03383
|  |  |  | @ Cl=0.4, Cd= | 0.044431
|  |  |  | @ Cl=0.6, Cd= | 0.04883
alpha (deg) | Cl | Cd | Cm | Cl/Cd
-15.5 | -0.425 | 0.16631 | -0.0283 | -2.5555
-15 | -0.3935 | 0.15934 | -0.0289 | -2.4696
-14.5 | -0.405 | 0.15272 | -0.0343 | -2.6519
-14 | -0.3728 | 0.14603 | -0.0346 | -2.5529
-13.5 | -0.3722 | 0.13866 | -0.038 | -2.6843
-13 | -0.5409 | 0.08955 | -0.069 | -6.0402
-12.5 | -0.5992 | 0.07413 | -0.0771 | -8.0831
-12 | -0.6646 | 0.06227 | -0.0821 | -10.6729
-11.5 | -0.7178 | 0.05485 | -0.0815 | -13.0866
-11 | -0.7838 | 0.05249 | -0.0717 | -14.9324
-10.5 | -0.8569 | 0.05193 | -0.0585 | -16.5011
-10 | -0.8446 | 0.04535 | -0.0618 | -18.624
-9.5 | -0.7893 | 0.03991 | -0.0669 | -19.777
-9 | -0.7265 | 0.03566 | -0.0707 | -20.373
-8.5 | -0.658 | 0.03247 | -0.074 | -20.2649
-8 | -0.5909 | 0.02988 | -0.0768 | -19.7758
-7.5 | -0.5314 | 0.02735 | -0.0789 | -19.4296
-7 | -0.5016 | 0.02487 | -0.0773 | -20.1689
-6.5 | -0.4697 | 0.0238 | -0.0748 | -19.7353
-6 | -0.3975 | 0.02531 | -0.0749 | -15.7053
-5.5 | -0.3444 | 0.02723 | -0.0715 | -12.6478
-5 | -0.2929 | 0.02913 | -0.0676 | -10.0549
-4.5 | -0.2388 | 0.03112 | -0.0637 | -7.6735
-4 | -0.1717 | 0.03192 | -0.0628 | -5.3791
-3.5 | -0.1351 | 0.03286 | -0.0583 | -4.1114
-3 | -0.1011 | 0.03332 | -0.0545 | -3.0342
-2.5 | -0.0633 | 0.03347 | -0.0521 | -1.8912
-2 | -0.0073 | 0.03307 | -0.0521 | -0.22074
-1.5 | 0.0165 | 0.03393 | -0.047 | 0.4863
-1 | 0.0442 | 0.03433 | -0.044 | 1.2875
-0.5 | 0.1101 | 0.03374 | -0.0457 | 3.2632
0 | 0.1307 | 0.03461 | -0.0431 | 3.7764
1 | 0.1878 | 0.03647 | -0.0374 | 5.1494
1.5 | 0.2276 | 0.03718 | -0.0366 | 6.1216
2.5 | 0.3267 | 0.03827 | -0.036 | 8.5367
3 | 0.3309 | 0.04062 | -0.0317 | 8.1462
5 | 0.4453 | 0.04693 | -0.0234 | 9.4886
5.5 | 0.4851 | 0.04749 | -0.021 | 10.2148
6 | 0.5159 | 0.04883 | -0.0193 | 10.5652

## 15. Re 100k Mach 0.50 (1)
BIGFOIL.COM POLAR EXPORT
NACA63(3)-418
NACA63(3)-418 |  |  |  | Cl Max: | 2.642 | at alpha= | 20 | deg
JavaFoil+Calcfoil stall+Eppler ext transition |  |  |  | L/D Max: | 43.452 | at alpha= | 5 | deg
Re: | 100000 |  |  | Cd Min: | 0.01748 | at alpha= | 0 | deg
Mach: | 0.5 |  |  | Cl=0 at alpha= | -3.1288 | deg
|  |  |  | @ Cl=0.1, Cd= | 0.018837
|  |  |  | @ Cl=0.4, Cd= | 0.017765
|  |  |  | @ Cl=0.6, Cd= | 0.018531
alpha (deg) | Cl | Cd | Cm | Cl/Cd
-20 | -1.921 | 0.36313 | -0.031 | -5.289
-19.5 | -1.865 | 0.3537 | -0.031 | -5.273
-19 | -1.809 | 0.35079 | -0.032 | -5.158
-18.5 | -1.754 | 0.34228 | -0.032 | -5.124
-18 | -1.696 | 0.3268 | -0.032 | -5.189
-17.5 | -1.637 | 0.32123 | -0.031 | -5.097
-17 | -1.581 | 0.3079 | -0.032 | -5.136
-16.5 | -1.526 | 0.30789 | -0.032 | -4.955
-16 | -1.47 | 0.30955 | -0.032 | -4.748
-15.5 | -1.41 | 0.26991 | -0.031 | -5.224
-15 | -1.354 | 0.25837 | -0.031 | -5.239
-14.5 | -1.297 | 0.25404 | -0.032 | -5.107
-14 | -1.241 | 0.24097 | -0.032 | -5.15
-13.5 | -1.182 | 0.23261 | -0.03 | -5.082
-13 | -1.126 | 0.21819 | -0.03 | -5.16
-12.5 | -1.069 | 0.21444 | -0.031 | -4.987
-12 | -1.011 | 0.20446 | -0.028 | -4.945
-11.5 | -0.955 | 0.20139 | -0.028 | -4.74
-11 | -0.897 | 0.14801 | -0.026 | -6.061
-10.5 | -0.841 | 0.10355 | -0.027 | -8.12
-10 | -0.785 | 0.08737 | -0.03 | -8.987
-9.5 | -0.729 | 0.07818 | -0.032 | -9.324
-9 | -0.673 | 0.07062 | -0.034 | -9.53
-8.5 | -0.618 | 0.06468 | -0.037 | -9.548
-8 | -0.63 | 0.0351 | -0.066 | -17.939
-7.5 | -0.577 | 0.03008 | -0.069 | -19.171
-7 | -0.513 | 0.02792 | -0.07 | -18.388
-6.5 | -0.449 | 0.02617 | -0.071 | -17.151
-6 | -0.384 | 0.02462 | -0.072 | -15.579
-5.5 | -0.314 | 0.0222 | -0.072 | -14.129
-5 | -0.247 | 0.02158 | -0.072 | -11.457
-4.5 | -0.181 | 0.02091 | -0.073 | -8.672
-4 | -0.115 | 0.02032 | -0.073 | -5.678
-3.5 | -0.049 | 0.01972 | -0.074 | -2.492
-3 | 0.017 | 0.01925 | -0.075 | 0.905
-2.5 | 0.084 | 0.01891 | -0.076 | 4.461
-2 | 0.152 | 0.0186 | -0.076 | 8.155
-1.5 | 0.219 | 0.01836 | -0.077 | 11.949
-1 | 0.288 | 0.01822 | -0.078 | 15.778
-0.5 | 0.356 | 0.01817 | -0.078 | 19.589
0 | 0.431 | 0.01748 | -0.079 | 24.635
0.5 | 0.498 | 0.01784 | -0.08 | 27.919
1 | 0.565 | 0.01827 | -0.081 | 30.93
1.5 | 0.632 | 0.01877 | -0.081 | 33.676
2 | 0.693 | 0.01934 | -0.082 | 35.805
2.5 | 0.758 | 0.02001 | -0.083 | 37.867
3 | 0.822 | 0.02077 | -0.083 | 39.593
3.5 | 0.886 | 0.02162 | -0.084 | 40.99
4 | 0.949 | 0.0226 | -0.085 | 41.975
4.5 | 1.009 | 0.02372 | -0.086 | 42.55
5 | 1.068 | 0.02459 | -0.086 | 43.452
5.5 | 1.126 | 0.02603 | -0.087 | 43.244
6 | 1.181 | 0.02779 | -0.087 | 42.508
6.5 | 1.234 | 0.02932 | -0.089 | 42.085
7 | 1.299 | 0.03659 | -0.091 | 35.519
7.5 | 1.341 | 0.03921 | -0.091 | 34.192
8 | 1.373 | 0.04255 | -0.091 | 32.27
8.5 | 1.394 | 0.04625 | -0.091 | 30.139
9 | 1.39 | 0.05113 | -0.09 | 27.187
9.5 | 1.196 | 0.0829 | -0.045 | 14.427
10 | 1.089 | 0.09782 | -0.04 | 11.133
10.5 | 0.77 | 0.16018 | -0.037 | 4.807
11 | 0.8 | 0.18659 | -0.042 | 4.287
11.5 | 0.829 | 0.18974 | -0.042 | 4.368
12 | 0.858 | 0.21014 | -0.044 | 4.084
12.5 | 0.888 | 0.24649 | -0.047 | 3.604
13 | 0.918 | 0.24814 | -0.048 | 3.699
13.5 | 0.949 | 0.25866 | -0.052 | 3.668
14 | 1.951 | 0.27178 | -0.052 | 7.178
14.5 | 2.007 | 0.28119 | -0.053 | 7.138
15 | 2.067 | 0.29757 | -0.056 | 6.947
15.5 | 2.123 | 0.30179 | -0.056 | 7.034
16 | 2.179 | 0.31126 | -0.057 | 7
16.5 | 2.24 | 0.32548 | -0.06 | 6.882
17 | 2.295 | 0.3366 | -0.061 | 6.819
17.5 | 2.351 | 0.34617 | -0.061 | 6.792
18 | 2.413 | 0.36274 | -0.064 | 6.653
18.5 | 2.468 | 0.3724 | -0.064 | 6.628
19 | 2.523 | 0.38001 | -0.065 | 6.64
19.5 | 2.587 | 0.39227 | -0.068 | 6.596
20 | 2.642 | 0.41037 | -0.068 | 6.439

## 16. Re 100k Mach 0.50 (2)
BIGFOIL.COM POLAR EXPORT
NACA63(3)-418
NACA63(3)-418 |  |  |  | Cl Max: | 1.0396 | at alpha= | 12 | deg
XFOIL ncrit=9 |  |  |  | L/D Max: | 16.0393 | at alpha= | 10.5 | deg
Re: | 100000 |  |  | Cd Min: | 0.24469 | at alpha= | -20 | deg
Mach: | 0.5 |  |  | Cl=0 at alpha= | 0.13538 | deg
|  |  |  | @ Cl=0.1, Cd= | 0.044636
|  |  |  | @ Cl=0.4, Cd= | 0.059111
|  |  |  | @ Cl=0.6, Cd= | 0.067891
alpha (deg) | Cl | Cd | Cm | Cl/Cd
-20 | -0.576 | 0.24469 | 0.0089 | -2.354
-19.5 | -0.5665 | 0.24087 | 0.0017 | -2.3519
-19 | -0.5351 | 0.22965 | -0.0008 | -2.3301
-18.5 | -0.5129 | 0.22261 | -0.0051 | -2.304
-18 | -0.5048 | 0.21728 | -0.0117 | -2.3233
-17.5 | -0.469 | 0.20731 | -0.0133 | -2.2623
-17 | -0.479 | 0.20661 | -0.0215 | -2.3184
-16.5 | -0.4295 | 0.19263 | -0.0216 | -2.2297
-16 | -0.4235 | 0.18789 | -0.0273 | -2.254
-15.5 | -0.3912 | 0.17823 | -0.0292 | -2.1949
-15 | -0.3898 | 0.17368 | -0.0346 | -2.2444
-14.5 | -0.3583 | 0.16398 | -0.0365 | -2.185
-14 | -0.3567 | 0.15908 | -0.041 | -2.2423
-13.5 | -0.3258 | 0.14983 | -0.0426 | -2.1745
-13 | -0.3092 | 0.14299 | -0.0452 | -2.1624
-12.5 | -0.3357 | 0.12692 | -0.0554 | -2.645
-12 | -0.3288 | 0.11831 | -0.0582 | -2.7791
-11.5 | -0.3385 | 0.10892 | -0.0616 | -3.1078
-11 | -0.3683 | 0.10149 | -0.0618 | -3.6289
-10.5 | -0.427 | 0.09675 | -0.0568 | -4.4134
-10 | -0.4743 | 0.07625 | -0.0749 | -6.2203
-9.5 | -0.5269 | 0.05949 | -0.0918 | -8.857
-9 | -0.5469 | 0.04842 | -0.1035 | -11.2949
-8.5 | -0.5268 | 0.04122 | -0.1102 | -12.7802
-8 | -0.4853 | 0.03629 | -0.1128 | -13.3728
-7.5 | -0.4396 | 0.03304 | -0.1123 | -13.3051
-7 | -0.4125 | 0.03101 | -0.1079 | -13.3022
-6.5 | -0.4171 | 0.02955 | -0.0998 | -14.1151
-6 | -0.4297 | 0.02813 | -0.091 | -15.2755
-5.5 | -0.4093 | 0.02861 | -0.0833 | -14.3062
-5 | -0.3506 | 0.03117 | -0.0778 | -11.248
-4.5 | -0.261 | 0.03453 | -0.0738 | -7.5586
-4 | -0.2314 | 0.03609 | -0.0668 | -6.4117
-3.5 | -0.1812 | 0.0386 | -0.0599 | -4.6943
-3 | -0.1476 | 0.03987 | -0.0537 | -3.702
-2.5 | -0.0917 | 0.0394 | -0.0523 | -2.3274
-2 | -0.0899 | 0.04018 | -0.0446 | -2.2374
-1.5 | -0.0891 | 0.04091 | -0.0369 | -2.178
-1 | -0.0781 | 0.04153 | -0.0313 | -1.8806
-0.5 | -0.0116 | 0.04125 | -0.0322 | -0.28121
0 | -0.0075 | 0.04233 | -0.0276 | -0.17718
0.5 | 0.0202 | 0.04343 | -0.0263 | 0.46512
1 | 0.0923 | 0.04349 | -0.0276 | 2.1223
1.5 | 0.1048 | 0.04535 | -0.0239 | 2.3109
2 | 0.1346 | 0.04703 | -0.023 | 2.862
2.5 | 0.1858 | 0.04824 | -0.0236 | 3.8516
3 | 0.2426 | 0.04929 | -0.0244 | 4.9219
3.5 | 0.266 | 0.05133 | -0.0219 | 5.1822
4 | 0.2963 | 0.05337 | -0.0205 | 5.5518
4.5 | 0.3309 | 0.05534 | -0.0193 | 5.9794
5 | 0.3658 | 0.0573 | -0.018 | 6.3839
5.5 | 0.4015 | 0.05919 | -0.0165 | 6.7832
6 | 0.4394 | 0.06104 | -0.0152 | 7.1986
6.5 | 0.4752 | 0.06253 | -0.0128 | 7.5996
7 | 0.5238 | 0.06358 | -0.0118 | 8.2384
7.5 | 0.5688 | 0.06682 | -0.0157 | 8.5124
8 | 0.6329 | 0.06902 | -0.0193 | 9.1698
8.5 | 0.6818 | 0.07205 | -0.0221 | 9.4629
9 | 0.7659 | 0.07106 | -0.0226 | 10.7782
9.5 | 0.8212 | 0.07167 | -0.0224 | 11.4581
10 | 0.9521 | 0.06227 | -0.017 | 15.2899
10.5 | 1.0031 | 0.06254 | -0.0146 | 16.0393
11 | 1.0267 | 0.06638 | -0.0132 | 15.467
11.5 | 1.0331 | 0.07288 | -0.0133 | 14.1754
12 | 1.0396 | 0.07992 | -0.0139 | 13.008
12.5 | 1.0289 | 0.08965 | -0.0169 | 11.4769
13 | 0.9603 | 0.10862 | -0.0276 | 8.8409
13.5 | 0.9486 | 0.12031 | -0.0333 | 7.8846
14 | 0.8712 | 0.14711 | -0.0511 | 5.9221
14.5 | 0.8635 | 0.16139 | -0.0598 | 5.3504
15 | 0.8698 | 0.17304 | -0.0665 | 5.0266
15.5 | 0.8675 | 0.18728 | -0.0757 | 4.6321
16 | 0.8758 | 0.19943 | -0.0832 | 4.3915
16.5 | 0.8878 | 0.21078 | -0.0903 | 4.212
17 | 0.9182 | 0.22098 | -0.0938 | 4.1551

## 17. Re 250k Mach 0.00 (1)
BIGFOIL.COM POLAR EXPORT
NACA63(3)-418
NACA63(3)-418 |  |  |  | Cl Max: | 1.628 | at alpha= | 14.5 | deg
JavaFoil+Calcfoil stall+Eppler ext transition |  |  |  | L/D Max: | 78.501 | at alpha= | 7.5 | deg
Re: | 250000 |  |  | Cd Min: | 0.01032 | at alpha= | -0.5 | deg
Mach: | 0 |  |  | Cl=0 at alpha= | -3.1311 | deg
|  |  |  | @ Cl=0.1, Cd= | 0.010659
|  |  |  | @ Cl=0.4, Cd= | 0.010432
|  |  |  | @ Cl=0.6, Cd= | 0.011055
alpha (deg) | Cl | Cd | Cm | Cl/Cd
-20 | -1.647 | 0.19193 | -0.021 | -8.582
-19.5 | -1.6 | 0.18228 | -0.022 | -8.779
-19 | -1.553 | 0.17382 | -0.022 | -8.935
-18.5 | -1.506 | 0.16472 | -0.023 | -9.143
-18 | -1.459 | 0.15695 | -0.024 | -9.296
-17.5 | -1.412 | 0.14882 | -0.024 | -9.486
-17 | -1.364 | 0.14022 | -0.025 | -9.731
-16.5 | -1.317 | 0.133 | -0.026 | -9.9
-16 | -1.27 | 0.12569 | -0.027 | -10.102
-15.5 | -1.222 | 0.1185 | -0.028 | -10.316
-15 | -1.175 | 0.11161 | -0.029 | -10.527
-14.5 | -1.128 | 0.10496 | -0.03 | -10.746
-14 | -1.081 | 0.09826 | -0.031 | -11.002
-13.5 | -1.036 | 0.09134 | -0.033 | -11.338
-13 | -0.994 | 0.08254 | -0.036 | -12.048
-12.5 | -1.037 | 0.04195 | -0.051 | -24.713
-12 | -0.999 | 0.0349 | -0.053 | -28.628
-11.5 | -0.951 | 0.03131 | -0.054 | -30.369
-11 | -0.9 | 0.02868 | -0.055 | -31.36
-10.5 | -0.846 | 0.02655 | -0.056 | -31.884
-10 | -0.792 | 0.02474 | -0.057 | -32.022
-9.5 | -0.737 | 0.02317 | -0.058 | -31.823
-9 | -0.682 | 0.02172 | -0.059 | -31.403
-8.5 | -0.626 | 0.02043 | -0.06 | -30.637
-8 | -0.57 | 0.01931 | -0.061 | -29.502
-7.5 | -0.513 | 0.01825 | -0.062 | -28.095
-7 | -0.456 | 0.01728 | -0.063 | -26.363
-6.5 | -0.398 | 0.01611 | -0.064 | -24.731
-6 | -0.342 | 0.01239 | -0.065 | -27.584
-5.5 | -0.283 | 0.01197 | -0.066 | -23.645
-5 | -0.224 | 0.01159 | -0.067 | -19.321
-4.5 | -0.165 | 0.01129 | -0.068 | -14.584
-4 | -0.105 | 0.01103 | -0.069 | -9.512
-3.5 | -0.045 | 0.01085 | -0.069 | -4.119
-3 | 0.016 | 0.01075 | -0.07 | 1.474
-2.5 | 0.077 | 0.01067 | -0.071 | 7.186
-2 | 0.138 | 0.01064 | -0.072 | 12.948
-1.5 | 0.199 | 0.01063 | -0.073 | 18.726
-1 | 0.261 | 0.01064 | -0.073 | 24.517
-0.5 | 0.325 | 0.01032 | -0.075 | 31.47
0 | 0.386 | 0.0104 | -0.075 | 37.095
0.5 | 0.447 | 0.01054 | -0.076 | 42.444
1 | 0.509 | 0.01075 | -0.077 | 47.334
1.5 | 0.57 | 0.01095 | -0.077 | 52.046
2 | 0.627 | 0.01115 | -0.078 | 56.23
2.5 | 0.687 | 0.01139 | -0.078 | 60.298
3 | 0.747 | 0.0117 | -0.079 | 63.795
3.5 | 0.805 | 0.01198 | -0.079 | 67.255
4 | 0.864 | 0.01229 | -0.08 | 70.306
4.5 | 0.92 | 0.01266 | -0.08 | 72.691
5 | 0.976 | 0.01308 | -0.08 | 74.599
5.5 | 1.03 | 0.01352 | -0.081 | 76.189
6 | 1.084 | 0.01407 | -0.081 | 77.048
6.5 | 1.136 | 0.01461 | -0.081 | 77.749
7 | 1.188 | 0.01528 | -0.082 | 77.749
7.5 | 1.238 | 0.01577 | -0.082 | 78.501
8 | 1.287 | 0.01663 | -0.082 | 77.359
8.5 | 1.323 | 0.02471 | -0.082 | 53.526
9 | 1.367 | 0.02629 | -0.082 | 51.974
9.5 | 1.408 | 0.02815 | -0.082 | 50.007
10 | 1.446 | 0.02981 | -0.083 | 48.496
10.5 | 1.481 | 0.03159 | -0.083 | 46.863
11 | 1.512 | 0.03357 | -0.083 | 45.049
11.5 | 1.541 | 0.03571 | -0.083 | 43.143
12 | 1.566 | 0.03803 | -0.083 | 41.167
12.5 | 1.587 | 0.04065 | -0.083 | 39.031
13 | 1.604 | 0.04349 | -0.083 | 36.877
13.5 | 1.617 | 0.04664 | -0.083 | 34.658
14 | 1.625 | 0.05009 | -0.083 | 32.447
14.5 | 1.628 | 0.05448 | -0.083 | 29.879
15 | 1.625 | 0.05953 | -0.082 | 27.295
15.5 | 1.612 | 0.06703 | -0.081 | 24.048
16 | 1.58 | 0.0805 | -0.078 | 19.624
16.5 | 1.469 | 0.12526 | -0.061 | 11.726
17 | 1.447 | 0.13915 | -0.056 | 10.398
17.5 | 1.431 | 0.15055 | -0.052 | 9.504
18 | 1.417 | 0.16033 | -0.049 | 8.835
18.5 | 1.402 | 0.16953 | -0.048 | 8.273
19 | 1.386 | 0.17905 | -0.047 | 7.74
19.5 | 1.368 | 0.18918 | -0.046 | 7.229

## 18. Re 250k Mach 0.00 (2)
BIGFOIL.COM POLAR EXPORT
NACA63(3)-418
NACA63(3)-418 |  |  |  | Cl Max: | 1.3506 | at alpha= | 18.5 | deg
XFOIL ncrit=9 |  |  |  | L/D Max: | 76.4081 | at alpha= | 8.5 | deg
Re: | 250000 |  |  | Cd Min: | 0.21345 | at alpha= | -20 | deg
Mach: | 0 |  |  | Cl=0 at alpha= | -2.8444 | deg
|  |  |  | @ Cl=0.1, Cd= | 0.013382
|  |  |  | @ Cl=0.4, Cd= | 0.013597
|  |  |  | @ Cl=0.6, Cd= | 0.014045
alpha (deg) | Cl | Cd | Cm | Cl/Cd
-20 | -0.5442 | 0.21345 | 0.0019 | -2.5495
-19.5 | -0.5499 | 0.20514 | -0.0063 | -2.6806
-19 | -0.5215 | 0.19893 | -0.007 | -2.6215
-18.5 | -0.5009 | 0.19383 | -0.0093 | -2.5842
-18 | -0.5105 | 0.18311 | -0.0174 | -2.7879
-17.5 | -0.4801 | 0.17886 | -0.0175 | -2.6842
-17 | -0.7194 | 0.1037 | -0.0564 | -6.9373
-16.5 | -0.7944 | 0.08367 | -0.0686 | -9.4944
-16 | -0.8478 | 0.07013 | -0.0759 | -12.089
-15.5 | -0.8869 | 0.06036 | -0.08 | -14.6935
-15 | -0.919 | 0.05287 | -0.082 | -17.3823
-14.5 | -0.9112 | 0.04774 | -0.0818 | -19.0867
-14 | -0.9003 | 0.044 | -0.0813 | -20.4614
-13.5 | -0.8884 | 0.04044 | -0.0802 | -21.9683
-13 | -0.8763 | 0.03715 | -0.0786 | -23.5882
-12.5 | -0.8574 | 0.0342 | -0.0765 | -25.0702
-12 | -0.8341 | 0.03225 | -0.074 | -25.8636
-11.5 | -0.8198 | 0.03057 | -0.0711 | -26.8171
-11 | -0.7519 | 0.02792 | -0.0761 | -26.9305
-10.5 | -0.6819 | 0.02563 | -0.0823 | -26.6055
-10 | -0.617 | 0.02332 | -0.0873 | -26.458
-9.5 | -0.5809 | 0.0214 | -0.0871 | -27.1449
-9 | -0.5638 | 0.01987 | -0.0832 | -28.3744
-8.5 | -0.5446 | 0.01858 | -0.0792 | -29.3111
-8 | -0.5159 | 0.01731 | -0.0763 | -29.8036
-7.5 | -0.4847 | 0.01581 | -0.0739 | -30.6578
-7 | -0.4505 | 0.01406 | -0.0723 | -32.0413
-6.5 | -0.4077 | 0.01287 | -0.0715 | -31.6783
-6 | -0.3551 | 0.01266 | -0.0712 | -28.049
-5.5 | -0.2998 | 0.01267 | -0.071 | -23.6622
-5 | -0.2441 | 0.01276 | -0.0708 | -19.1301
-4.5 | -0.1878 | 0.0129 | -0.0709 | -14.5581
-4 | -0.1309 | 0.01304 | -0.0707 | -10.0383
-3.5 | -0.0746 | 0.01319 | -0.0706 | -5.6558
-3 | -0.0178 | 0.01333 | -0.0706 | -1.3353
-2.5 | 0.0394 | 0.01338 | -0.0706 | 2.9447
-2 | 0.096 | 0.01338 | -0.0708 | 7.1749
-1.5 | 0.1547 | 0.01341 | -0.0714 | 11.5362
-1 | 0.2107 | 0.01342 | -0.0714 | 15.7004
-0.5 | 0.2686 | 0.01345 | -0.072 | 19.9703
0 | 0.3256 | 0.0135 | -0.0722 | 24.1185
0.5 | 0.3826 | 0.01357 | -0.0726 | 28.1945
1 | 0.4404 | 0.01366 | -0.073 | 32.2401
1.5 | 0.4961 | 0.01379 | -0.0732 | 35.9753
2 | 0.5553 | 0.01392 | -0.0739 | 39.8922
2.5 | 0.609 | 0.01407 | -0.0736 | 43.2836
3 | 0.6673 | 0.01422 | -0.0742 | 46.9269
3.5 | 0.7216 | 0.01438 | -0.0741 | 50.1808
4 | 0.7766 | 0.01457 | -0.074 | 53.3013
4.5 | 0.8331 | 0.01469 | -0.0743 | 56.712
5 | 0.8858 | 0.01486 | -0.0738 | 59.6097
5.5 | 0.9381 | 0.01493 | -0.0731 | 62.8332
6 | 0.9906 | 0.01501 | -0.0725 | 65.996
6.5 | 1.0397 | 0.01496 | -0.0713 | 69.4987
7 | 1.0867 | 0.015 | -0.0697 | 72.4467
7.5 | 1.1317 | 0.01515 | -0.0678 | 74.6997
8 | 1.1707 | 0.01537 | -0.065 | 76.1679
8.5 | 1.2019 | 0.01573 | -0.0608 | 76.4081
9 | 1.219 | 0.01633 | -0.0543 | 74.6479
9.5 | 1.2155 | 0.01728 | -0.0449 | 70.3414
10 | 1.2222 | 0.01992 | -0.0413 | 61.3554
10.5 | 1.2177 | 0.0237 | -0.0373 | 51.3797
11 | 1.2103 | 0.02813 | -0.0338 | 43.0252
11.5 | 1.2025 | 0.03305 | -0.0311 | 36.3843
12 | 1.2007 | 0.03787 | -0.0293 | 31.7058
12.5 | 1.1996 | 0.04296 | -0.0279 | 27.9236
13 | 1.204 | 0.04783 | -0.0272 | 25.1725
13.5 | 1.2121 | 0.0526 | -0.0268 | 23.0437
14 | 1.2195 | 0.05755 | -0.0266 | 21.1903
14.5 | 1.2299 | 0.06236 | -0.0267 | 19.7226
15 | 1.2439 | 0.06685 | -0.0267 | 18.6073
15.5 | 1.2581 | 0.07138 | -0.0271 | 17.6254
16 | 1.2747 | 0.07572 | -0.0273 | 16.8344
16.5 | 1.2895 | 0.08046 | -0.0281 | 16.0266
17 | 1.3091 | 0.08444 | -0.0282 | 15.5033
17.5 | 1.3185 | 0.09018 | -0.0297 | 14.6208
18 | 1.3304 | 0.09555 | -0.0311 | 13.9236
18.5 | 1.3506 | 0.09956 | -0.0316 | 13.5657
19 | 1.3428 | 0.1082 | -0.0352 | 12.4104
19.5 | 1.3378 | 0.11652 | -0.0389 | 11.4813
20 | 1.3321 | 0.12506 | -0.0432 | 10.6517

## 19. Re 250k Mach 0.10 (1)
BIGFOIL.COM POLAR EXPORT
NACA63(3)-418
NACA63(3)-418 |  |  |  | Cl Max: | 1.615 | at alpha= | 14 | deg
JavaFoil+Calcfoil stall+Eppler ext transition |  |  |  | L/D Max: | 77.981 | at alpha= | 7.5 | deg
Re: | 250000 |  |  | Cd Min: | 0.01037 | at alpha= | -0.5 | deg
Mach: | 0.1 |  |  | Cl=0 at alpha= | -3.1311 | deg
|  |  |  | @ Cl=0.1, Cd= | 0.010705
|  |  |  | @ Cl=0.4, Cd= | 0.010518
|  |  |  | @ Cl=0.6, Cd= | 0.011061
alpha (deg) | Cl | Cd | Cm | Cl/Cd
-20 | -1.655 | 0.19564 | -0.021 | -8.46
-19.5 | -1.608 | 0.18543 | -0.022 | -8.671
-19 | -1.56 | 0.17621 | -0.022 | -8.856
-18.5 | -1.513 | 0.16733 | -0.023 | -9.043
-18 | -1.466 | 0.15894 | -0.023 | -9.223
-17.5 | -1.418 | 0.15071 | -0.024 | -9.411
-17 | -1.371 | 0.14272 | -0.025 | -9.604
-16.5 | -1.323 | 0.13468 | -0.026 | -9.823
-16 | -1.275 | 0.12739 | -0.026 | -10.008
-15.5 | -1.228 | 0.11988 | -0.027 | -10.242
-15 | -1.18 | 0.11307 | -0.028 | -10.434
-14.5 | -1.132 | 0.10624 | -0.029 | -10.66
-14 | -1.086 | 0.09948 | -0.031 | -10.913
-13.5 | -1.039 | 0.09268 | -0.033 | -11.211
-13 | -0.995 | 0.0851 | -0.035 | -11.69
-12.5 | -1.03 | 0.04609 | -0.05 | -22.358
-12 | -1.001 | 0.03598 | -0.053 | -27.827
-11.5 | -0.954 | 0.03198 | -0.055 | -29.836
-11 | -0.903 | 0.02913 | -0.056 | -30.998
-10.5 | -0.85 | 0.02693 | -0.057 | -31.554
-10 | -0.796 | 0.02507 | -0.058 | -31.732
-9.5 | -0.741 | 0.02342 | -0.059 | -31.625
-9 | -0.685 | 0.02196 | -0.059 | -31.188
-8.5 | -0.629 | 0.02065 | -0.06 | -30.451
-8 | -0.572 | 0.01945 | -0.061 | -29.412
-7.5 | -0.515 | 0.0184 | -0.062 | -27.986
-7 | -0.458 | 0.01741 | -0.063 | -26.29
-6.5 | -0.4 | 0.01623 | -0.064 | -24.656
-6 | -0.343 | 0.0125 | -0.065 | -27.465
-5.5 | -0.284 | 0.01204 | -0.066 | -23.61
-5 | -0.225 | 0.01167 | -0.067 | -19.261
-4.5 | -0.165 | 0.01134 | -0.068 | -14.577
-4 | -0.105 | 0.01107 | -0.069 | -9.514
-3.5 | -0.045 | 0.01091 | -0.07 | -4.115
-3 | 0.016 | 0.01078 | -0.071 | 1.476
-2.5 | 0.077 | 0.01072 | -0.071 | 7.187
-2 | 0.138 | 0.01068 | -0.072 | 12.956
-1.5 | 0.2 | 0.01067 | -0.073 | 18.745
-1 | 0.262 | 0.01068 | -0.074 | 24.534
-0.5 | 0.326 | 0.01037 | -0.075 | 31.492
0 | 0.388 | 0.01049 | -0.076 | 36.963
0.5 | 0.449 | 0.01063 | -0.076 | 42.291
1 | 0.511 | 0.01076 | -0.077 | 47.494
1.5 | 0.572 | 0.01096 | -0.078 | 52.212
2 | 0.63 | 0.01117 | -0.078 | 56.377
2.5 | 0.69 | 0.01142 | -0.079 | 60.407
3 | 0.75 | 0.01174 | -0.079 | 63.889
3.5 | 0.809 | 0.01206 | -0.08 | 67.078
4 | 0.867 | 0.01238 | -0.08 | 70.053
4.5 | 0.924 | 0.01273 | -0.08 | 72.601
5 | 0.98 | 0.01317 | -0.081 | 74.436
5.5 | 1.034 | 0.01366 | -0.081 | 75.729
6 | 1.088 | 0.01415 | -0.081 | 76.885
6.5 | 1.141 | 0.01474 | -0.082 | 77.385
7 | 1.192 | 0.01542 | -0.082 | 77.31
7.5 | 1.242 | 0.01593 | -0.082 | 77.981
8 | 1.291 | 0.01686 | -0.083 | 76.608
8.5 | 1.327 | 0.02501 | -0.082 | 53.058
9 | 1.371 | 0.02665 | -0.082 | 51.445
9.5 | 1.412 | 0.02854 | -0.083 | 49.466
10 | 1.449 | 0.03022 | -0.083 | 47.944
10.5 | 1.483 | 0.03209 | -0.083 | 46.225
11 | 1.514 | 0.0341 | -0.083 | 44.4
11.5 | 1.541 | 0.03632 | -0.083 | 42.443
12 | 1.565 | 0.03875 | -0.083 | 40.385
12.5 | 1.584 | 0.04145 | -0.084 | 38.226
13 | 1.599 | 0.04442 | -0.084 | 36.009
13.5 | 1.61 | 0.04776 | -0.083 | 33.705
14 | 1.615 | 0.05161 | -0.083 | 31.289
14.5 | 1.615 | 0.05607 | -0.083 | 28.795
15 | 1.607 | 0.06198 | -0.082 | 25.922
15.5 | 1.584 | 0.07168 | -0.08 | 22.096
16 | 1.473 | 0.11291 | -0.066 | 13.045
16.5 | 1.435 | 0.13244 | -0.057 | 10.832
17 | 1.415 | 0.14429 | -0.052 | 9.809
17.5 | 1.4 | 0.15394 | -0.05 | 9.096
18 | 1.384 | 0.16362 | -0.049 | 8.459
18.5 | 1.365 | 0.17336 | -0.047 | 7.875
19 | 1.345 | 0.18298 | -0.046 | 7.349

## 20. Re 250k Mach 0.10 (2)
BIGFOIL.COM POLAR EXPORT
NACA63(3)-418
NACA63(3)-418 |  |  |  | Cl Max: | 1.3381 | at alpha= | 18.5 | deg
XFOIL ncrit=9 |  |  |  | L/D Max: | 75.8194 | at alpha= | 8 | deg
Re: | 250000 |  |  | Cd Min: | 0.21424 | at alpha= | -20 | deg
Mach: | 0.1 |  |  | Cl=0 at alpha= | -2.8405 | deg
|  |  |  | @ Cl=0.1, Cd= | 0.013433
|  |  |  | @ Cl=0.4, Cd= | 0.013667
|  |  |  | @ Cl=0.6, Cd= | 0.014111
alpha (deg) | Cl | Cd | Cm | Cl/Cd
-20 | -0.5447 | 0.21424 | 0.0021 | -2.5425
-19.5 | -0.5477 | 0.20625 | -0.0057 | -2.6555
-19 | -0.5216 | 0.1997 | -0.0069 | -2.6119
-18.5 | -0.5006 | 0.19458 | -0.0092 | -2.5727
-18 | -0.5101 | 0.18398 | -0.0173 | -2.7726
-17.5 | -0.4792 | 0.17962 | -0.0174 | -2.6679
-16.5 | -0.7573 | 0.09032 | -0.0653 | -8.3846
-16 | -0.8149 | 0.07514 | -0.0741 | -10.8451
-15.5 | -0.8589 | 0.06413 | -0.0794 | -13.3931
-15 | -0.8965 | 0.0557 | -0.0824 | -16.0952
-14.5 | -0.8922 | 0.05015 | -0.0825 | -17.7906
-14 | -0.8865 | 0.04589 | -0.0823 | -19.3179
-13.5 | -0.8781 | 0.04195 | -0.0815 | -20.9321
-13 | -0.8691 | 0.03832 | -0.08 | -22.6801
-12.5 | -0.8625 | 0.03529 | -0.0777 | -24.4404
-12 | -0.8309 | 0.03297 | -0.0755 | -25.2017
-11.5 | -0.819 | 0.03123 | -0.0723 | -26.2248
-11 | -0.751 | 0.02844 | -0.0772 | -26.4065
-10.5 | -0.6809 | 0.02609 | -0.0835 | -26.0981
-10 | -0.6153 | 0.0237 | -0.0884 | -25.962
-9.5 | -0.578 | 0.02176 | -0.0884 | -26.5625
-9 | -0.5586 | 0.02016 | -0.0848 | -27.7083
-8.5 | -0.5425 | 0.01887 | -0.0803 | -28.7493
-8 | -0.5165 | 0.01752 | -0.0771 | -29.4806
-7.5 | -0.4851 | 0.01609 | -0.0747 | -30.1492
-7 | -0.4516 | 0.01433 | -0.0729 | -31.5143
-6.5 | -0.4103 | 0.01297 | -0.0719 | -31.6345
-6 | -0.3579 | 0.01271 | -0.0716 | -28.1589
-5.5 | -0.3024 | 0.01272 | -0.0714 | -23.7736
-5 | -0.2461 | 0.0128 | -0.0712 | -19.2266
-4.5 | -0.1896 | 0.01294 | -0.0711 | -14.6522
-4 | -0.1323 | 0.0131 | -0.0711 | -10.0992
-3.5 | -0.0754 | 0.01325 | -0.0709 | -5.6906
-3 | -0.0184 | 0.01339 | -0.0709 | -1.3742
-2.5 | 0.0393 | 0.01345 | -0.0709 | 2.9219
-2 | 0.0962 | 0.01343 | -0.0711 | 7.1631
-1.5 | 0.1546 | 0.01348 | -0.0716 | 11.4688
-1 | 0.2115 | 0.01348 | -0.0717 | 15.6899
-0.5 | 0.2696 | 0.01351 | -0.0723 | 19.9556
0 | 0.3272 | 0.01356 | -0.0724 | 24.1298
0.5 | 0.3843 | 0.01364 | -0.0729 | 28.1745
1 | 0.4427 | 0.01374 | -0.0733 | 32.2198
1.5 | 0.4986 | 0.01385 | -0.0734 | 36
2 | 0.558 | 0.01401 | -0.0741 | 39.8287
2.5 | 0.6122 | 0.01414 | -0.0739 | 43.2956
3 | 0.6702 | 0.01431 | -0.0744 | 46.8344
3.5 | 0.7255 | 0.01446 | -0.0743 | 50.1729
4 | 0.7803 | 0.01466 | -0.0742 | 53.2265
4.5 | 0.8384 | 0.0148 | -0.0746 | 56.6486
5 | 0.8905 | 0.01495 | -0.0739 | 59.5652
5.5 | 0.943 | 0.01503 | -0.0732 | 62.7412
6 | 0.9956 | 0.01511 | -0.0725 | 65.8901
6.5 | 1.0452 | 0.01506 | -0.0712 | 69.4024
7 | 1.0927 | 0.01511 | -0.0696 | 72.3163
7.5 | 1.1371 | 0.01527 | -0.0675 | 74.4663
8 | 1.1752 | 0.0155 | -0.0644 | 75.8194
8.5 | 1.2053 | 0.0159 | -0.06 | 75.805
9 | 1.2184 | 0.01653 | -0.0527 | 73.7084
9.5 | 1.2129 | 0.01767 | -0.0433 | 68.6418
10 | 1.2176 | 0.02059 | -0.0398 | 59.1355
10.5 | 1.2123 | 0.02458 | -0.036 | 49.3206
11 | 1.2037 | 0.02924 | -0.0327 | 41.1662
11.5 | 1.1973 | 0.0342 | -0.0302 | 35.0088
12 | 1.1938 | 0.03928 | -0.0285 | 30.3921
12.5 | 1.1932 | 0.04445 | -0.0273 | 26.8436
13 | 1.1971 | 0.04951 | -0.0267 | 24.179
13.5 | 1.2069 | 0.05421 | -0.0264 | 22.2634
14 | 1.2158 | 0.05912 | -0.0262 | 20.565
14.5 | 1.2258 | 0.06394 | -0.0262 | 19.1711
15 | 1.2408 | 0.06852 | -0.0265 | 18.1086
15.5 | 1.2581 | 0.07257 | -0.0263 | 17.3364
16 | 1.2719 | 0.07757 | -0.0271 | 16.3968
16.5 | 1.2876 | 0.08224 | -0.0278 | 15.6566
17 | 1.3041 | 0.08682 | -0.0283 | 15.0207
17.5 | 1.3132 | 0.09274 | -0.0298 | 14.16
18 | 1.3251 | 0.09818 | -0.0313 | 13.4966
18.5 | 1.3381 | 0.10347 | -0.0325 | 12.9323
19 | 1.3273 | 0.11277 | -0.0366 | 11.77
19.5 | 1.3183 | 0.12196 | -0.041 | 10.8093
20 | 1.3081 | 0.13157 | -0.0462 | 9.9422

## 21. Re 250k Mach 0.25 (1)
BIGFOIL.COM POLAR EXPORT
NACA63(3)-418
NACA63(3)-418 |  |  |  | Cl Max: | 1.556 | at alpha= | 12.5 | deg
JavaFoil+Calcfoil stall+Eppler ext transition |  |  |  | L/D Max: | 75.217 | at alpha= | 6.5 | deg
Re: | 250000 |  |  | Cd Min: | 0.0107 | at alpha= | 0 | deg
Mach: | 0.25 |  |  | Cl=0 at alpha= | -3.129 | deg
|  |  |  | @ Cl=0.1, Cd= | 0.010943
|  |  |  | @ Cl=0.4, Cd= | 0.010705
|  |  |  | @ Cl=0.6, Cd= | 0.011252
alpha (deg) | Cl | Cd | Cm | Cl/Cd
-20 | -1.701 | 0.24871 | -0.022 | -6.838
-19.5 | -1.653 | 0.22947 | -0.022 | -7.202
-19 | -1.605 | 0.21302 | -0.023 | -7.534
-18.5 | -1.557 | 0.19538 | -0.024 | -7.968
-18 | -1.503 | 0.18031 | -0.022 | -8.337
-17.5 | -1.454 | 0.16849 | -0.022 | -8.63
-17 | -1.405 | 0.15781 | -0.023 | -8.905
-16.5 | -1.356 | 0.14812 | -0.024 | -9.156
-16 | -1.307 | 0.13806 | -0.025 | -9.468
-15.5 | -1.258 | 0.12956 | -0.026 | -9.711
-15 | -1.209 | 0.12103 | -0.027 | -9.989
-14.5 | -1.16 | 0.11344 | -0.028 | -10.222
-14 | -1.11 | 0.10632 | -0.029 | -10.445
-13.5 | -1.062 | 0.09936 | -0.03 | -10.684
-13 | -1.013 | 0.09262 | -0.032 | -10.935
-12.5 | -0.964 | 0.08614 | -0.033 | -11.192
-12 | -0.922 | 0.07715 | -0.038 | -11.953
-11.5 | -0.964 | 0.03776 | -0.055 | -25.542
-11 | -0.921 | 0.03223 | -0.057 | -28.562
-10.5 | -0.869 | 0.02919 | -0.058 | -29.753
-10 | -0.814 | 0.02683 | -0.059 | -30.335
-9.5 | -0.655 | 0.065 | -0.033 | -10.069
-9 | -0.701 | 0.02327 | -0.061 | -30.142
-8.5 | -0.644 | 0.02178 | -0.062 | -29.566
-8 | -0.586 | 0.02048 | -0.063 | -28.612
-7.5 | -0.528 | 0.01931 | -0.064 | -27.315
-7 | -0.469 | 0.0182 | -0.065 | -25.753
-6.5 | -0.41 | 0.01709 | -0.066 | -23.967
-6 | -0.352 | 0.01303 | -0.067 | -26.98
-5.5 | -0.291 | 0.01253 | -0.068 | -23.223
-5 | -0.23 | 0.0121 | -0.068 | -19.019
-4.5 | -0.169 | 0.01175 | -0.069 | -14.397
-4 | -0.108 | 0.01146 | -0.07 | -9.409
-3.5 | -0.046 | 0.01123 | -0.071 | -4.095
-3 | 0.016 | 0.01106 | -0.072 | 1.474
-2.5 | 0.079 | 0.01096 | -0.073 | 7.209
-2 | 0.142 | 0.01091 | -0.074 | 13.013
-1.5 | 0.205 | 0.01089 | -0.075 | 18.832
-1 | 0.268 | 0.01089 | -0.076 | 24.647
-0.5 | 0.332 | 0.01094 | -0.076 | 30.365
0 | 0.398 | 0.0107 | -0.078 | 37.197
0.5 | 0.461 | 0.01085 | -0.078 | 42.523
1 | 0.525 | 0.01098 | -0.079 | 47.763
1.5 | 0.587 | 0.01119 | -0.08 | 52.472
2 | 0.646 | 0.01147 | -0.08 | 56.28
2.5 | 0.707 | 0.01174 | -0.081 | 60.232
3 | 0.768 | 0.01209 | -0.081 | 63.561
3.5 | 0.828 | 0.01242 | -0.082 | 66.697
4 | 0.887 | 0.01279 | -0.082 | 69.366
4.5 | 0.945 | 0.0132 | -0.082 | 71.575
5 | 1.002 | 0.01372 | -0.083 | 73.049
5.5 | 1.057 | 0.01422 | -0.083 | 74.354
6 | 1.112 | 0.01483 | -0.083 | 74.985
6.5 | 1.165 | 0.01549 | -0.084 | 75.217
7 | 1.218 | 0.01627 | -0.084 | 74.835
7.5 | 1.268 | 0.01693 | -0.084 | 74.863
8 | 1.306 | 0.02526 | -0.084 | 51.709
8.5 | 1.351 | 0.02684 | -0.084 | 50.335
9 | 1.392 | 0.02892 | -0.084 | 48.138
9.5 | 1.431 | 0.03075 | -0.085 | 46.545
10 | 1.465 | 0.03274 | -0.085 | 44.744
10.5 | 1.494 | 0.03491 | -0.085 | 42.79
11 | 1.518 | 0.03735 | -0.085 | 40.642
11.5 | 1.537 | 0.04005 | -0.085 | 38.367
12 | 1.55 | 0.04308 | -0.085 | 35.969
12.5 | 1.556 | 0.04653 | -0.085 | 33.433
13 | 1.554 | 0.05056 | -0.085 | 30.739
13.5 | 1.543 | 0.05576 | -0.084 | 27.669
14 | 1.514 | 0.06441 | -0.083 | 23.503
14.5 | 1.364 | 0.11126 | -0.06 | 12.262
15 | 1.33 | 0.12451 | -0.052 | 10.684
15.5 | 1.302 | 0.13437 | -0.049 | 9.693
16 | 1.271 | 0.14465 | -0.046 | 8.786
16.5 | 1.235 | 0.15492 | -0.045 | 7.973
17 | 1.194 | 0.1661 | -0.043 | 7.186
17.5 | 1.148 | 0.17738 | -0.041 | 6.469

## 22. Re 250k Mach 0.25 (2)
BIGFOIL.COM POLAR EXPORT
NACA63(3)-418
NACA63(3)-418 |  |  |  | Cl Max: | 1.2691 | at alpha= | 16.5 | deg
XFOIL ncrit=9 |  |  |  | L/D Max: | 73.3313 | at alpha= | 8 | deg
Re: | 250000 |  |  | Cd Min: | 0.19931 | at alpha= | 20 | deg
Mach: | 0.25 |  |  | Cl=0 at alpha= | -2.8127 | deg
|  |  |  | @ Cl=0.1, Cd= | 0.013772
|  |  |  | @ Cl=0.4, Cd= | 0.014014
|  |  |  | @ Cl=0.6, Cd= | 0.014509
alpha (deg) | Cl | Cd | Cm | Cl/Cd
-17.5 | -0.4751 | 0.18367 | -0.017 | -2.5867
-17 | -0.4795 | 0.17528 | -0.0243 | -2.7356
-16.5 | -0.4606 | 0.1677 | -0.0264 | -2.7466
-16 | -0.4363 | 0.16242 | -0.0277 | -2.6862
-15 | -0.6352 | 0.09281 | -0.0639 | -6.8441
-14.5 | -0.7161 | 0.07294 | -0.0765 | -9.8177
-14 | -0.7606 | 0.06137 | -0.0824 | -12.3937
-13.5 | -0.7893 | 0.053 | -0.0851 | -14.8925
-13 | -0.8068 | 0.04648 | -0.0858 | -17.358
-12.5 | -0.8172 | 0.04129 | -0.085 | -19.7917
-12 | -0.8053 | 0.03762 | -0.0829 | -21.4062
-11.5 | -0.8078 | 0.03547 | -0.078 | -22.7742
-11 | -0.7448 | 0.03158 | -0.0842 | -23.5845
-10.5 | -0.6732 | 0.02861 | -0.0895 | -23.5302
-10 | -0.6045 | 0.02591 | -0.0945 | -23.3308
-9.5 | -0.5625 | 0.02386 | -0.0947 | -23.575
-9 | -0.5372 | 0.02222 | -0.0919 | -24.1764
-8.5 | -0.5219 | 0.02041 | -0.0877 | -25.5708
-8 | -0.5097 | 0.0189 | -0.0827 | -26.9683
-7.5 | -0.486 | 0.01737 | -0.0791 | -27.9793
-7 | -0.4555 | 0.01574 | -0.0765 | -28.939
-6.5 | -0.4213 | 0.01386 | -0.0747 | -30.3968
-6 | -0.3724 | 0.01304 | -0.0738 | -28.5583
-5.5 | -0.3161 | 0.01297 | -0.0734 | -24.3716
-5 | -0.2578 | 0.01307 | -0.0731 | -19.7246
-4.5 | -0.1988 | 0.01319 | -0.0729 | -15.072
-4 | -0.1404 | 0.01338 | -0.0726 | -10.4933
-3.5 | -0.0811 | 0.01359 | -0.0724 | -5.9676
-3 | -0.0221 | 0.01371 | -0.0722 | -1.612
-2.5 | 0.0369 | 0.01377 | -0.0723 | 2.6797
-2 | 0.0978 | 0.01377 | -0.0728 | 7.1024
-1.5 | 0.1557 | 0.01382 | -0.0727 | 11.2663
-1 | 0.2161 | 0.01382 | -0.0733 | 15.6368
-0.5 | 0.275 | 0.01387 | -0.0734 | 19.827
0 | 0.3344 | 0.01394 | -0.0738 | 23.9885
0.5 | 0.3946 | 0.014 | -0.0743 | 28.1857
1 | 0.4523 | 0.01415 | -0.0744 | 31.9647
1.5 | 0.5136 | 0.01424 | -0.0751 | 36.0674
2 | 0.5699 | 0.01444 | -0.0749 | 39.4668
2.5 | 0.6314 | 0.01458 | -0.0755 | 43.3059
3 | 0.6872 | 0.01479 | -0.0753 | 46.4638
3.5 | 0.7455 | 0.01499 | -0.0752 | 49.7332
4 | 0.8038 | 0.01515 | -0.0754 | 53.0561
4.5 | 0.8589 | 0.01541 | -0.0748 | 55.7365
5 | 0.916 | 0.01553 | -0.0744 | 58.9826
5.5 | 0.9737 | 0.01559 | -0.074 | 62.4567
6 | 1.027 | 0.01567 | -0.0729 | 65.5392
6.5 | 1.0739 | 0.01565 | -0.0705 | 68.6198
7 | 1.1193 | 0.01574 | -0.0679 | 71.1118
7.5 | 1.1627 | 0.01593 | -0.065 | 72.9881
8 | 1.1953 | 0.0163 | -0.0605 | 73.3313
8.5 | 1.2133 | 0.01692 | -0.0537 | 71.708
9 | 1.2098 | 0.01815 | -0.0443 | 66.6556
9.5 | 1.1988 | 0.02034 | -0.0359 | 58.9381
10 | 1.1943 | 0.02461 | -0.0331 | 48.5291
10.5 | 1.1838 | 0.02972 | -0.0302 | 39.8318
11 | 1.1736 | 0.03523 | -0.0279 | 33.3125
11.5 | 1.1675 | 0.04083 | -0.0264 | 28.5942
12 | 1.1676 | 0.04627 | -0.0254 | 25.2345
12.5 | 1.1709 | 0.05171 | -0.0249 | 22.6436
13 | 1.1767 | 0.0571 | -0.0247 | 20.6077
13.5 | 1.1846 | 0.06243 | -0.0246 | 18.9749
14 | 1.1975 | 0.06745 | -0.0249 | 17.7539
14.5 | 1.2123 | 0.07227 | -0.0248 | 16.7746
15 | 1.2274 | 0.07723 | -0.0252 | 15.8928
15.5 | 1.2428 | 0.0823 | -0.0256 | 15.1009
16 | 1.2549 | 0.08799 | -0.0266 | 14.2618
16.5 | 1.2691 | 0.0934 | -0.0274 | 13.5878
17 | 1.2662 | 0.10168 | -0.0303 | 12.4528
17.5 | 1.2631 | 0.11015 | -0.0336 | 11.4671
18 | 1.2626 | 0.11827 | -0.0372 | 10.6756
18.5 | 1.2518 | 0.12822 | -0.0421 | 9.7629
19 | 1.2151 | 0.14365 | -0.0518 | 8.4588
19.5 | 1.1663 | 0.16273 | -0.0648 | 7.1671
20 | 1.0603 | 0.19931 | -0.0898 | 5.3199

## 23. Re 250k Mach 0.50 (1)
BIGFOIL.COM POLAR EXPORT
NACA63(3)-418
NACA63(3)-418 |  |  |  | Cl Max: | 2.642 | at alpha= | 20 | deg
JavaFoil+Calcfoil stall+Eppler ext transition |  |  |  | L/D Max: | 66.829 | at alpha= | 5 | deg
Re: | 250000 |  |  | Cd Min: | 0.01195 | at alpha= | 0 | deg
Mach: | 0.5 |  |  | Cl=0 at alpha= | -3.1304 | deg
|  |  |  | @ Cl=0.1, Cd= | 0.012292
|  |  |  | @ Cl=0.4, Cd= | 0.01199
|  |  |  | @ Cl=0.6, Cd= | 0.012495
alpha (deg) | Cl | Cd | Cm | Cl/Cd
-20 | -1.921 | 0.27938 | -0.031 | -6.876
-19.5 | -1.865 | 0.27132 | -0.031 | -6.874
-19 | -1.81 | 0.26319 | -0.032 | -6.875
-18.5 | -1.754 | 0.25734 | -0.032 | -6.816
-18 | -1.698 | 0.24778 | -0.032 | -6.851
-17.5 | -1.638 | 0.24133 | -0.031 | -6.786
-17 | -1.581 | 0.23271 | -0.032 | -6.796
-16.5 | -1.526 | 0.23292 | -0.032 | -6.55
-16 | -1.47 | 0.22731 | -0.033 | -6.465
-15.5 | -1.41 | 0.20761 | -0.031 | -6.792
-15 | -1.354 | 0.19525 | -0.031 | -6.933
-14.5 | -1.298 | 0.19319 | -0.032 | -6.717
-14 | -1.241 | 0.18144 | -0.032 | -6.842
-13.5 | -1.182 | 0.17221 | -0.03 | -6.865
-13 | -1.126 | 0.17208 | -0.03 | -6.543
-12.5 | -1.07 | 0.16842 | -0.031 | -6.351
-12 | -1.011 | 0.1497 | -0.028 | -6.755
-11.5 | -0.955 | 0.14654 | -0.028 | -6.515
-11 | -0.897 | 0.11747 | -0.026 | -7.637
-10.5 | -0.841 | 0.08782 | -0.029 | -9.582
-10 | -0.787 | 0.07606 | -0.033 | -10.343
-9.5 | -0.732 | 0.06819 | -0.037 | -10.739
-9 | -0.764 | 0.03245 | -0.065 | -23.545
-8.5 | -0.708 | 0.02826 | -0.067 | -25.054
-8 | -0.646 | 0.02577 | -0.069 | -25.061
-7.5 | -0.582 | 0.02377 | -0.07 | -24.49
-7 | -0.517 | 0.02211 | -0.071 | -23.406
-6.5 | -0.452 | 0.02063 | -0.072 | -21.924
-6 | -0.387 | 0.01922 | -0.073 | -20.11
-5.5 | -0.321 | 0.01468 | -0.074 | -21.89
-5 | -0.254 | 0.01405 | -0.075 | -18.076
-4.5 | -0.186 | 0.01354 | -0.076 | -13.765
-4 | -0.119 | 0.01314 | -0.077 | -9.034
-3.5 | -0.051 | 0.0128 | -0.078 | -3.953
-3 | 0.018 | 0.01253 | -0.079 | 1.432
-2.5 | 0.087 | 0.01232 | -0.08 | 7.052
-2 | 0.156 | 0.01217 | -0.081 | 12.851
-1.5 | 0.226 | 0.01207 | -0.082 | 18.759
-1 | 0.297 | 0.012 | -0.083 | 24.74
-0.5 | 0.368 | 0.01202 | -0.084 | 30.603
0 | 0.443 | 0.01195 | -0.085 | 37.041
0.5 | 0.512 | 0.01216 | -0.086 | 42.123
1 | 0.581 | 0.01241 | -0.086 | 46.825
1.5 | 0.65 | 0.01272 | -0.087 | 51.055
2 | 0.711 | 0.01262 | -0.088 | 56.381
2.5 | 0.778 | 0.01335 | -0.089 | 58.271
3 | 0.844 | 0.01384 | -0.089 | 60.963
3.5 | 0.909 | 0.0144 | -0.09 | 63.151
4 | 0.974 | 0.01497 | -0.09 | 65.074
4.5 | 1.036 | 0.01564 | -0.09 | 66.249
5 | 1.097 | 0.01642 | -0.091 | 66.829
5.5 | 1.156 | 0.01735 | -0.091 | 66.635
6 | 1.213 | 0.01836 | -0.092 | 66.066
6.5 | 1.267 | 0.01949 | -0.092 | 64.976
7 | 1.309 | 0.0297 | -0.092 | 44.076
7.5 | 1.351 | 0.03187 | -0.092 | 42.384
8 | 1.383 | 0.0349 | -0.092 | 39.637
8.5 | 1.405 | 0.03794 | -0.092 | 37.039
9 | 1.41 | 0.04158 | -0.092 | 33.907
9.5 | 1.38 | 0.04639 | -0.092 | 29.747
10 | 1.091 | 0.08388 | -0.045 | 13.006
10.5 | 0.77 | 0.1247 | -0.038 | 6.175
11 | 0.8 | 0.14069 | -0.042 | 5.685
11.5 | 0.829 | 0.14386 | -0.042 | 5.761
12 | 0.859 | 0.16064 | -0.045 | 5.346
12.5 | 0.888 | 0.18175 | -0.047 | 4.888
13 | 0.918 | 0.1826 | -0.048 | 5.027
13.5 | 0.949 | 0.194 | -0.052 | 4.891
14 | 1.951 | 0.19892 | -0.052 | 9.808
14.5 | 2.008 | 0.20892 | -0.053 | 9.61
15 | 2.067 | 0.22054 | -0.056 | 9.374
15.5 | 2.123 | 0.22697 | -0.057 | 9.354
16 | 2.18 | 0.23223 | -0.058 | 9.385
16.5 | 2.24 | 0.24529 | -0.06 | 9.133
17 | 2.296 | 0.24616 | -0.061 | 9.326
17.5 | 2.352 | 0.26206 | -0.062 | 8.975
18 | 2.414 | 0.27499 | -0.064 | 8.777
18.5 | 2.469 | 0.27703 | -0.065 | 8.911
19 | 2.524 | 0.2791 | -0.065 | 9.043
19.5 | 2.589 | 0.29714 | -0.068 | 8.714
20 | 2.642 | 0.2963 | -0.068 | 8.918

## 24. Re 250k Mach 0.50 (2)
BIGFOIL.COM POLAR EXPORT
NACA63(3)-418
NACA63(3)-418 |  |  |  | Cl Max: | 1.1785 | at alpha= | 8 | deg
XFOIL ncrit=9 |  |  |  | L/D Max: | 58.5368 | at alpha= | 6.5 | deg
Re: | 250000 |  |  | Cd Min: | 0.24003 | at alpha= | -20 | deg
Mach: | 0.5 |  |  | Cl=0 at alpha= | -2.6994 | deg
|  |  |  | @ Cl=0.1, Cd= | 0.015558
|  |  |  | @ Cl=0.4, Cd= | 0.015943
|  |  |  | @ Cl=0.6, Cd= | 0.016623
alpha (deg) | Cl | Cd | Cm | Cl/Cd
-20 | -0.5731 | 0.24003 | 0.0072 | -2.3876
-19.5 | -0.5655 | 0.23232 | -0.001 | -2.4341
-19 | -0.5338 | 0.22368 | -0.0029 | -2.3864
-18.5 | -0.5108 | 0.21658 | -0.0069 | -2.3585
-18 | -0.5011 | 0.20777 | -0.0139 | -2.4118
-17.5 | -0.4713 | 0.20082 | -0.0158 | -2.3469
-17 | -0.4692 | 0.1931 | -0.0238 | -2.4298
-16.5 | -0.4379 | 0.18475 | -0.0253 | -2.3702
-16 | -0.4144 | 0.17789 | -0.0283 | -2.3295
-15 | -0.3863 | 0.16161 | -0.0372 | -2.3903
-14 | -0.3889 | 0.13628 | -0.0497 | -2.8537
-13.5 | -0.3911 | 0.12506 | -0.0552 | -3.1273
-13 | -0.4066 | 0.1118 | -0.0617 | -3.6369
-12.5 | -0.4565 | 0.0932 | -0.0722 | -4.8981
-12 | -0.4961 | 0.07948 | -0.0804 | -6.2418
-11.5 | -0.5318 | 0.06877 | -0.086 | -7.733
-11 | -0.5426 | 0.05615 | -0.0995 | -9.6634
-10.5 | -0.5383 | 0.04501 | -0.1132 | -11.9596
-10 | -0.5249 | 0.03765 | -0.1193 | -13.9416
-9.5 | -0.5075 | 0.03393 | -0.1177 | -14.9573
-9 | -0.4863 | 0.0309 | -0.1146 | -15.7379
-8.5 | -0.4612 | 0.02848 | -0.111 | -16.1938
-8 | -0.4382 | 0.02617 | -0.1071 | -16.7444
-7.5 | -0.4193 | 0.02384 | -0.1031 | -17.5881
-7 | -0.4048 | 0.02146 | -0.0986 | -18.863
-6.5 | -0.4045 | 0.01913 | -0.0925 | -21.1448
-6 | -0.3944 | 0.01697 | -0.0873 | -23.241
-5.5 | -0.3674 | 0.0148 | -0.0839 | -24.8243
-5 | -0.3104 | 0.01433 | -0.0822 | -21.6609
-4.5 | -0.2442 | 0.01449 | -0.081 | -16.853
-4 | -0.1752 | 0.01471 | -0.0802 | -11.9103
-3.5 | -0.1087 | 0.01502 | -0.0793 | -7.237
-3 | -0.041 | 0.01526 | -0.0789 | -2.6868
-2.5 | 0.0272 | 0.0154 | -0.0785 | 1.7662
-2 | 0.0926 | 0.01556 | -0.0779 | 5.9512
-1.5 | 0.1621 | 0.01554 | -0.0783 | 10.4311
-1 | 0.2276 | 0.01558 | -0.0786 | 14.6085
-0.5 | 0.2938 | 0.01574 | -0.0783 | 18.6658
0 | 0.3611 | 0.01578 | -0.0787 | 22.8834
0.5 | 0.4255 | 0.01605 | -0.0785 | 26.5109
1 | 0.4941 | 0.01614 | -0.0789 | 30.6134
1.5 | 0.5566 | 0.01653 | -0.0786 | 33.6721
2 | 0.6269 | 0.01668 | -0.0788 | 37.5839
2.5 | 0.6863 | 0.01714 | -0.078 | 40.0408
3 | 0.7498 | 0.01752 | -0.0772 | 42.7968
3.5 | 0.8156 | 0.01778 | -0.0767 | 45.8718
4 | 0.8734 | 0.01836 | -0.0751 | 47.5708
4.5 | 0.9336 | 0.01872 | -0.0732 | 49.8718
5 | 0.9983 | 0.01886 | -0.0717 | 52.9321
5.5 | 1.0573 | 0.01905 | -0.0693 | 55.5013
6 | 1.1021 | 0.01936 | -0.0645 | 56.9267
6.5 | 1.1362 | 0.01941 | -0.0578 | 58.5368
7 | 1.1575 | 0.02005 | -0.05 | 57.7307
7.5 | 1.1736 | 0.02136 | -0.0428 | 54.9438
8 | 1.1785 | 0.02368 | -0.0359 | 49.7677
8.5 | 1.1708 | 0.02723 | -0.0295 | 42.9967
9 | 1.1487 | 0.0322 | -0.0237 | 35.6739
9.5 | 1.1228 | 0.03811 | -0.0191 | 29.4621
10 | 1.1011 | 0.04481 | -0.0175 | 24.5726
10.5 | 1.0937 | 0.05231 | -0.0185 | 20.908
11 | 1.0904 | 0.05965 | -0.0194 | 18.28
11.5 | 1.0948 | 0.06646 | -0.0202 | 16.4731
12 | 1.1028 | 0.07315 | -0.0209 | 15.0759
12.5 | 1.1123 | 0.07987 | -0.0217 | 13.9264
13 | 1.1208 | 0.08703 | -0.0231 | 12.8783

## 25. Re 500k Mach 0.00 (1)
BIGFOIL.COM POLAR EXPORT
NACA63(3)-418
NACA63(3)-418 |  |  |  | Cl Max: | 1.648 | at alpha= | 15 | deg
JavaFoil+Calcfoil stall+Eppler ext transition |  |  |  | L/D Max: | 103.827 | at alpha= | 7.5 | deg
Re: | 500000 |  |  | Cd Min: | 0.00679 | at alpha= | -2 | deg
Mach: | 0 |  |  | Cl=0 at alpha= | -3.1311 | deg
|  |  |  | @ Cl=0.1, Cd= | 0.0070868
|  |  |  | @ Cl=0.4, Cd= | 0.0071628
|  |  |  | @ Cl=0.6, Cd= | 0.007665
alpha (deg) | Cl | Cd | Cm | Cl/Cd
-20 | -1.655 | 0.17495 | -0.025 | -9.461
-19.5 | -1.609 | 0.16666 | -0.025 | -9.653
-19 | -1.562 | 0.15851 | -0.026 | -9.854
-18.5 | -1.516 | 0.14974 | -0.027 | -10.125
-18 | -1.47 | 0.14211 | -0.028 | -10.342
-17.5 | -1.424 | 0.13367 | -0.029 | -10.657
-17 | -1.38 | 0.1247 | -0.031 | -11.069
-16.5 | -1.336 | 0.1164 | -0.032 | -11.477
-16 | -1.297 | 0.10533 | -0.035 | -12.316
-15.5 | -1.271 | 0.08898 | -0.039 | -14.281
-15 | -1.278 | 0.06062 | -0.046 | -21.08
-14.5 | -1.25 | 0.04881 | -0.048 | -25.607
-14 | -1.21 | 0.04191 | -0.05 | -28.869
-13.5 | -1.165 | 0.03634 | -0.051 | -32.046
-13 | -1.116 | 0.03261 | -0.052 | -34.234
-12.5 | -1.066 | 0.0297 | -0.053 | -35.887
-12 | -1.014 | 0.02722 | -0.054 | -37.258
-11.5 | -0.961 | 0.02513 | -0.055 | -38.239
-11 | -0.907 | 0.02324 | -0.056 | -39.04
-10.5 | -0.853 | 0.02158 | -0.057 | -39.51
-10 | -0.798 | 0.02007 | -0.058 | -39.75
-9.5 | -0.742 | 0.01873 | -0.059 | -39.62
-9 | -0.686 | 0.01749 | -0.06 | -39.238
-8.5 | -0.63 | 0.01637 | -0.061 | -38.492
-8 | -0.573 | 0.01536 | -0.062 | -37.316
-7.5 | -0.516 | 0.01442 | -0.062 | -35.776
-7 | -0.459 | 0.01354 | -0.063 | -33.869
-6.5 | -0.401 | 0.0124 | -0.064 | -32.345
-6 | -0.348 | 0.00831 | -0.066 | -41.835
-5.5 | -0.288 | 0.00799 | -0.067 | -35.98
-5 | -0.227 | 0.00776 | -0.068 | -29.292
-4.5 | -0.167 | 0.0076 | -0.069 | -21.954
-4 | -0.106 | 0.00746 | -0.069 | -14.221
-3.5 | -0.045 | 0.00735 | -0.07 | -6.155
-3 | 0.016 | 0.00727 | -0.072 | 2.214
-2.5 | 0.078 | 0.00725 | -0.072 | 10.743
-2 | 0.14 | 0.00679 | -0.073 | 20.554
-1.5 | 0.202 | 0.00687 | -0.074 | 29.35
-1 | 0.263 | 0.00696 | -0.074 | 37.858
-0.5 | 0.325 | 0.00707 | -0.075 | 45.969
0 | 0.387 | 0.00715 | -0.076 | 54.073
0.5 | 0.448 | 0.00721 | -0.076 | 62.155
1 | 0.51 | 0.0074 | -0.077 | 68.859
1.5 | 0.571 | 0.00754 | -0.078 | 75.798
2 | 0.629 | 0.00779 | -0.078 | 80.79
2.5 | 0.69 | 0.00914 | -0.079 | 75.543
3 | 0.751 | 0.00932 | -0.079 | 80.571
3.5 | 0.811 | 0.00954 | -0.08 | 84.992
4 | 0.871 | 0.00976 | -0.08 | 89.295
4.5 | 0.93 | 0.01002 | -0.081 | 92.859
5 | 0.988 | 0.01029 | -0.082 | 96.072
5.5 | 1.045 | 0.01061 | -0.082 | 98.513
6 | 1.101 | 0.01093 | -0.082 | 100.732
6.5 | 1.155 | 0.01157 | -0.083 | 99.801
7 | 1.207 | 0.01178 | -0.083 | 102.494
7.5 | 1.257 | 0.01211 | -0.083 | 103.827
8 | 1.304 | 0.01287 | -0.084 | 101.319
8.5 | 1.33 | 0.02119 | -0.082 | 62.793
9 | 1.375 | 0.02258 | -0.083 | 60.885
9.5 | 1.416 | 0.02424 | -0.083 | 58.41
10 | 1.454 | 0.02567 | -0.083 | 56.649
10.5 | 1.489 | 0.02721 | -0.083 | 54.732
11 | 1.521 | 0.0289 | -0.084 | 52.649
11.5 | 1.551 | 0.03072 | -0.084 | 50.473
12 | 1.576 | 0.03267 | -0.084 | 48.236
12.5 | 1.598 | 0.03487 | -0.084 | 45.818
13 | 1.616 | 0.03724 | -0.084 | 43.38
13.5 | 1.63 | 0.03979 | -0.084 | 40.963
14 | 1.64 | 0.04247 | -0.084 | 38.619
14.5 | 1.646 | 0.04567 | -0.084 | 36.038
15 | 1.648 | 0.04904 | -0.084 | 33.601
15.5 | 1.645 | 0.05297 | -0.084 | 31.055
16 | 1.638 | 0.05738 | -0.084 | 28.555
16.5 | 1.627 | 0.0625 | -0.083 | 26.032
17 | 1.612 | 0.06828 | -0.083 | 23.606
17.5 | 1.589 | 0.07631 | -0.082 | 20.826
18 | 1.562 | 0.08591 | -0.081 | 18.179
18.5 | 1.524 | 0.10018 | -0.078 | 15.209
19 | 1.461 | 0.12783 | -0.072 | 11.426
19.5 | 1.409 | 0.15311 | -0.065 | 9.205
20 | 1.376 | 0.16939 | -0.061 | 8.124

## 26. Re 500k Mach 0.00 (2)
BIGFOIL.COM POLAR EXPORT
NACA63(3)-418
NACA63(3)-418 |  |  |  | Cl Max: | 1.3569 | at alpha= | 20 | deg
XFOIL ncrit=9 |  |  |  | L/D Max: | 98.8756 | at alpha= | 7.5 | deg
Re: | 500000 |  |  | Cd Min: | 0.20943 | at alpha= | -20 | deg
Mach: | 0 |  |  | Cl=0 at alpha= | -2.885 | deg
|  |  |  | @ Cl=0.1, Cd= | 0.0090475
|  |  |  | @ Cl=0.4, Cd= | 0.0092535
|  |  |  | @ Cl=0.6, Cd= | 0.0095839
alpha (deg) | Cl | Cd | Cm | Cl/Cd
-20 | -0.5483 | 0.20943 | 0.0006 | -2.6181
-19.5 | -0.8831 | 0.11117 | -0.0474 | -7.9437
-19 | -0.9256 | 0.09597 | -0.0564 | -9.6447
-18.5 | -0.9523 | 0.08446 | -0.0628 | -11.2752
-18 | -0.9705 | 0.07491 | -0.0678 | -12.9555
-17.5 | -0.9791 | 0.06753 | -0.0706 | -14.4987
-17 | -0.973 | 0.06237 | -0.0722 | -15.6004
-16.5 | -0.9669 | 0.05724 | -0.074 | -16.892
-16 | -0.9603 | 0.05238 | -0.0753 | -18.3333
-15.5 | -0.9513 | 0.048 | -0.0761 | -19.8188
-15 | -0.9405 | 0.044 | -0.0766 | -21.375
-14.5 | -0.9272 | 0.0406 | -0.0758 | -22.8374
-14 | -0.9118 | 0.03752 | -0.0753 | -24.3017
-13.5 | -0.895 | 0.03467 | -0.0747 | -25.8148
-13 | -0.8774 | 0.03203 | -0.0736 | -27.3931
-12.5 | -0.8633 | 0.02939 | -0.0717 | -29.3739
-12 | -0.8476 | 0.02684 | -0.0702 | -31.5797
-11.5 | -0.7686 | 0.02435 | -0.0798 | -31.5647
-11 | -0.7119 | 0.02165 | -0.0859 | -32.8822
-10.5 | -0.6863 | 0.02013 | -0.0838 | -34.0934
-10 | -0.6737 | 0.01827 | -0.08 | -36.8747
-9.5 | -0.6557 | 0.01711 | -0.0758 | -38.3226
-9 | -0.627 | 0.01597 | -0.0731 | -39.2611
-8.5 | -0.5899 | 0.01494 | -0.0712 | -39.4846
-8 | -0.5469 | 0.01407 | -0.0701 | -38.8699
-7.5 | -0.5026 | 0.01311 | -0.0692 | -38.3371
-7 | -0.4563 | 0.0121 | -0.0686 | -37.7107
-6.5 | -0.409 | 0.01087 | -0.0685 | -37.6265
-6 | -0.3591 | 0.00973 | -0.0687 | -36.9065
-5.5 | -0.304 | 0.00926 | -0.0691 | -32.8294
-5 | -0.2466 | 0.00905 | -0.0696 | -27.2486
-4.5 | -0.1885 | 0.00901 | -0.0701 | -20.9212
-4 | -0.1303 | 0.00896 | -0.0705 | -14.5424
-3.5 | -0.0719 | 0.00895 | -0.071 | -8.0335
-3 | -0.0135 | 0.00901 | -0.0715 | -1.4983
-2.5 | 0.0452 | 0.00901 | -0.0721 | 5.0166
-2 | 0.1037 | 0.00905 | -0.0726 | 11.4586
-1.5 | 0.1621 | 0.00904 | -0.0731 | 17.9314
-1 | 0.221 | 0.00911 | -0.0737 | 24.2591
-0.5 | 0.2792 | 0.00912 | -0.0742 | 30.614
0 | 0.3378 | 0.00918 | -0.0748 | 36.7974
0.5 | 0.3959 | 0.00925 | -0.0753 | 42.8
1 | 0.4542 | 0.0093 | -0.0759 | 48.8387
2 | 0.5699 | 0.00949 | -0.0768 | 60.0527
2.5 | 0.6276 | 0.00967 | -0.0773 | 64.9018
3 | 0.6845 | 0.00973 | -0.0776 | 70.3494
3.5 | 0.7418 | 0.00992 | -0.078 | 74.7782
4 | 0.7979 | 0.01004 | -0.0782 | 79.4721
4.5 | 0.8536 | 0.01016 | -0.0783 | 84.0157
5 | 0.9087 | 0.01034 | -0.0783 | 87.882
5.5 | 0.9623 | 0.0105 | -0.078 | 91.6476
6 | 1.0146 | 0.01068 | -0.0775 | 95
6.5 | 1.0663 | 0.01094 | -0.077 | 97.468
7 | 1.1148 | 0.01129 | -0.0759 | 98.7422
7.5 | 1.1608 | 0.01174 | -0.0745 | 98.8756
8 | 1.1999 | 0.01246 | -0.072 | 96.3002
8.5 | 1.2236 | 0.01371 | -0.0672 | 89.2487
9.5 | 1.23 | 0.01728 | -0.0523 | 71.1806
10 | 1.2299 | 0.01972 | -0.046 | 62.3682
10.5 | 1.2283 | 0.02223 | -0.0399 | 55.2542
11 | 1.2394 | 0.02537 | -0.0377 | 48.853
11.5 | 1.2474 | 0.02894 | -0.0353 | 43.103
12 | 1.2587 | 0.03245 | -0.0336 | 38.7889
12.5 | 1.2661 | 0.03646 | -0.032 | 34.7257
13 | 1.2786 | 0.04026 | -0.031 | 31.7586
13.5 | 1.2873 | 0.04465 | -0.0302 | 28.8309
14 | 1.2927 | 0.04961 | -0.0298 | 26.0572
14.5 | 1.3023 | 0.05439 | -0.0298 | 23.9437
15 | 1.3094 | 0.05962 | -0.0302 | 21.9624
15.5 | 1.3138 | 0.06536 | -0.0308 | 20.101
16 | 1.3232 | 0.07072 | -0.0317 | 18.7104
16.5 | 1.3264 | 0.07703 | -0.033 | 17.2193
17 | 1.3299 | 0.08343 | -0.0345 | 15.9403
17.5 | 1.3372 | 0.08959 | -0.0364 | 14.9258
18 | 1.342 | 0.09618 | -0.0386 | 13.953
18.5 | 1.3441 | 0.10299 | -0.0407 | 13.0508
19 | 1.3491 | 0.10985 | -0.0435 | 12.2813
19.5 | 1.353 | 0.11685 | -0.0465 | 11.5789
20 | 1.3569 | 0.12389 | -0.0498 | 10.9525

## 27. Re 500k Mach 0.10 (1)
BIGFOIL.COM POLAR EXPORT
NACA63(3)-418
NACA63(3)-418 |  |  |  | Cl Max: | 1.634 | at alpha= | 14.5 | deg
JavaFoil+Calcfoil stall+Eppler ext transition |  |  |  | L/D Max: | 103.159 | at alpha= | 7.5 | deg
Re: | 500000 |  |  | Cd Min: | 0.00682 | at alpha= | -2 | deg
Mach: | 0.1 |  |  | Cl=0 at alpha= | -3.1311 | deg
|  |  |  | @ Cl=0.1, Cd= | 0.0071103
|  |  |  | @ Cl=0.4, Cd= | 0.0071652
|  |  |  | @ Cl=0.6, Cd= | 0.0082079
alpha (deg) | Cl | Cd | Cm | Cl/Cd
-20 | -1.662 | 0.17834 | -0.024 | -9.321
-19.5 | -1.616 | 0.17001 | -0.025 | -9.503
-19 | -1.568 | 0.16111 | -0.026 | -9.734
-18.5 | -1.522 | 0.15264 | -0.027 | -9.971
-18 | -1.476 | 0.14429 | -0.028 | -10.227
-17.5 | -1.429 | 0.13615 | -0.029 | -10.496
-17 | -1.383 | 0.1279 | -0.03 | -10.817
-16.5 | -1.339 | 0.11931 | -0.032 | -11.222
-16 | -1.296 | 0.1104 | -0.033 | -11.736
-15.5 | -1.26 | 0.09779 | -0.037 | -12.886
-15 | -1.251 | 0.07436 | -0.043 | -16.824
-14.5 | -1.247 | 0.05238 | -0.048 | -23.804
-14 | -1.211 | 0.04376 | -0.05 | -27.679
-13.5 | -1.168 | 0.03754 | -0.051 | -31.106
-13 | -1.12 | 0.03347 | -0.052 | -33.462
-12.5 | -1.07 | 0.03033 | -0.053 | -35.27
-12 | -1.018 | 0.02772 | -0.054 | -36.727
-11.5 | -0.965 | 0.02552 | -0.055 | -37.815
-11 | -0.911 | 0.02359 | -0.056 | -38.614
-10.5 | -0.856 | 0.02188 | -0.057 | -39.144
-10 | -0.801 | 0.02035 | -0.058 | -39.373
-9.5 | -0.745 | 0.01895 | -0.059 | -39.346
-9 | -0.689 | 0.0177 | -0.06 | -38.943
-8.5 | -0.633 | 0.01652 | -0.061 | -38.294
-8 | -0.576 | 0.01551 | -0.062 | -37.125
-7.5 | -0.518 | 0.01456 | -0.063 | -35.591
-7 | -0.461 | 0.01367 | -0.064 | -33.689
-6.5 | -0.403 | 0.01251 | -0.065 | -32.21
-6 | -0.349 | 0.00835 | -0.067 | -41.821
-5.5 | -0.289 | 0.00804 | -0.067 | -35.917
-5 | -0.228 | 0.00781 | -0.068 | -29.269
-4.5 | -0.168 | 0.00764 | -0.069 | -21.944
-4 | -0.107 | 0.0075 | -0.07 | -14.22
-3.5 | -0.045 | 0.00738 | -0.071 | -6.155
-3 | 0.016 | 0.00727 | -0.072 | 2.225
-2.5 | 0.078 | 0.00727 | -0.073 | 10.754
-2 | 0.14 | 0.00682 | -0.073 | 20.584
-1.5 | 0.203 | 0.00686 | -0.074 | 29.526
-1 | 0.265 | 0.00701 | -0.075 | 37.75
-0.5 | 0.327 | 0.00706 | -0.075 | 46.277
0 | 0.388 | 0.00714 | -0.076 | 54.408
0.5 | 0.45 | 0.00727 | -0.077 | 61.966
1 | 0.512 | 0.0074 | -0.077 | 69.233
1.5 | 0.574 | 0.00754 | -0.078 | 76.139
2 | 0.632 | 0.00903 | -0.079 | 70.024
2.5 | 0.693 | 0.00916 | -0.079 | 75.719
3 | 0.754 | 0.00938 | -0.08 | 80.439
3.5 | 0.815 | 0.00957 | -0.08 | 85.171
4 | 0.875 | 0.00983 | -0.081 | 89.076
4.5 | 0.935 | 0.01006 | -0.081 | 92.867
5 | 0.993 | 0.01037 | -0.082 | 95.764
5.5 | 1.05 | 0.01066 | -0.082 | 98.431
6 | 1.105 | 0.01099 | -0.083 | 100.604
6.5 | 1.159 | 0.01167 | -0.083 | 99.371
7 | 1.212 | 0.01188 | -0.084 | 101.964
7.5 | 1.262 | 0.01223 | -0.084 | 103.159
8 | 1.309 | 0.01307 | -0.084 | 100.167
8.5 | 1.335 | 0.02145 | -0.083 | 62.22
9 | 1.379 | 0.02289 | -0.083 | 60.236
9.5 | 1.42 | 0.02458 | -0.083 | 57.768
10 | 1.458 | 0.02604 | -0.083 | 55.98
10.5 | 1.492 | 0.02765 | -0.084 | 53.965
11 | 1.523 | 0.02936 | -0.084 | 51.886
11.5 | 1.551 | 0.03124 | -0.084 | 49.657
12 | 1.575 | 0.03328 | -0.084 | 47.336
12.5 | 1.595 | 0.03556 | -0.084 | 44.87
13 | 1.611 | 0.03801 | -0.084 | 42.4
13.5 | 1.623 | 0.04067 | -0.084 | 39.917
14 | 1.631 | 0.04361 | -0.084 | 37.403
14.5 | 1.634 | 0.0468 | -0.084 | 34.913
15 | 1.632 | 0.05049 | -0.084 | 32.334
15.5 | 1.626 | 0.05458 | -0.084 | 29.794
16 | 1.615 | 0.05947 | -0.084 | 27.16
16.5 | 1.599 | 0.06499 | -0.083 | 24.61
17 | 1.578 | 0.07196 | -0.083 | 21.927
17.5 | 1.549 | 0.08111 | -0.081 | 19.098
18 | 1.509 | 0.09521 | -0.079 | 15.844
18.5 | 1.44 | 0.12328 | -0.072 | 11.684
19 | 1.383 | 0.15001 | -0.065 | 9.222
19.5 | 1.347 | 0.16636 | -0.06 | 8.098

## 28. Re 500k Mach 0.10 (2)
BIGFOIL.COM POLAR EXPORT
NACA63(3)-418
NACA63(3)-418 |  |  |  | Cl Max: | 1.349 | at alpha= | 20 | deg
XFOIL ncrit=9 |  |  |  | L/D Max: | 98.6884 | at alpha= | 7 | deg
Re: | 500000 |  |  | Cd Min: | 0.21027 | at alpha= | -20 | deg
Mach: | 0.1 |  |  | Cl=0 at alpha= | -2.8822 | deg
|  |  |  | @ Cl=0.1, Cd= | 0.0090787
|  |  |  | @ Cl=0.4, Cd= | 0.009311
|  |  |  | @ Cl=0.6, Cd= | 0.0096091
alpha (deg) | Cl | Cd | Cm | Cl/Cd
-20 | -0.5486 | 0.21027 | 0.0008 | -2.609
-19.5 | -0.7999 | 0.12889 | -0.0374 | -6.2061
-19 | -0.8765 | 0.10593 | -0.0514 | -8.2743
-18.5 | -0.9153 | 0.09169 | -0.0597 | -9.9825
-18 | -0.9416 | 0.08045 | -0.066 | -11.7042
-17.5 | -0.9579 | 0.07154 | -0.0701 | -13.3897
-17 | -0.956 | 0.06569 | -0.072 | -14.5532
-16.5 | -0.9524 | 0.0601 | -0.0741 | -15.8469
-16 | -0.9482 | 0.05478 | -0.0758 | -17.3092
-15.5 | -0.9415 | 0.04999 | -0.0768 | -18.8338
-15 | -0.9326 | 0.04564 | -0.0775 | -20.4338
-14.5 | -0.9206 | 0.04193 | -0.0771 | -21.9556
-14 | -0.9062 | 0.03872 | -0.0764 | -23.4039
-13.5 | -0.89 | 0.03573 | -0.0758 | -24.909
-13 | -0.873 | 0.03297 | -0.0748 | -26.4786
-12.5 | -0.8566 | 0.03039 | -0.0732 | -28.1869
-11.5 | -0.7677 | 0.02497 | -0.0806 | -30.7449
-11 | -0.7084 | 0.0222 | -0.0871 | -31.9099
-10.5 | -0.6818 | 0.02065 | -0.0852 | -33.0169
-10 | -0.6694 | 0.01868 | -0.0815 | -35.8351
-9 | -0.6273 | 0.01618 | -0.0741 | -38.7701
-8.5 | -0.5915 | 0.01511 | -0.0721 | -39.1463
-8 | -0.5494 | 0.01419 | -0.0708 | -38.7174
-7.5 | -0.505 | 0.01323 | -0.0698 | -38.1708
-7 | -0.4586 | 0.01224 | -0.0692 | -37.4673
-6.5 | -0.4112 | 0.01102 | -0.0689 | -37.314
-6 | -0.3615 | 0.00983 | -0.0691 | -36.7752
-5 | -0.2487 | 0.00909 | -0.0699 | -27.3597
-4.5 | -0.1902 | 0.00903 | -0.0704 | -21.0631
-4 | -0.1316 | 0.00901 | -0.0709 | -14.606
-3.5 | -0.0727 | 0.00898 | -0.0714 | -8.0958
-3 | -0.0139 | 0.00903 | -0.0718 | -1.5393
-2.5 | 0.0451 | 0.00906 | -0.0724 | 4.9779
-2 | 0.1039 | 0.00908 | -0.0729 | 11.4427
-1.5 | 0.1627 | 0.00907 | -0.0734 | 17.9383
-1 | 0.2219 | 0.00913 | -0.074 | 24.3045
-0.5 | 0.2805 | 0.00916 | -0.0745 | 30.6223
0 | 0.3396 | 0.00922 | -0.0752 | 36.833
0.5 | 0.398 | 0.00931 | -0.0756 | 42.7497
1 | 0.4567 | 0.00934 | -0.0762 | 48.8972
1.5 | 0.5149 | 0.00948 | -0.0767 | 54.3143
2 | 0.573 | 0.00953 | -0.0771 | 60.1259
2.5 | 0.631 | 0.0097 | -0.0775 | 65.0515
3 | 0.6884 | 0.00978 | -0.0779 | 70.3885
3.5 | 0.746 | 0.00996 | -0.0783 | 74.8996
4 | 0.8025 | 0.01011 | -0.0784 | 79.3769
4.5 | 0.8585 | 0.01022 | -0.0785 | 84.002
5 | 0.9138 | 0.01039 | -0.0784 | 87.95
5.5 | 0.9679 | 0.01056 | -0.0781 | 91.6572
6 | 1.0204 | 0.01075 | -0.0776 | 94.9209
6.5 | 1.072 | 0.01102 | -0.0769 | 97.2777
7 | 1.1211 | 0.01136 | -0.0758 | 98.6884
7.5 | 1.1664 | 0.01184 | -0.0742 | 98.5135
8 | 1.2035 | 0.01264 | -0.0713 | 95.2136
8.5 | 1.2235 | 0.01394 | -0.0658 | 87.769
9 | 1.227 | 0.0156 | -0.0579 | 78.6538
9.5 | 1.2275 | 0.01774 | -0.0508 | 69.1939
10 | 1.227 | 0.02032 | -0.0447 | 60.3839
10.5 | 1.2247 | 0.02298 | -0.0387 | 53.2942
11 | 1.2352 | 0.02631 | -0.0366 | 46.9479
11.5 | 1.2445 | 0.02989 | -0.0344 | 41.636
12 | 1.2548 | 0.03357 | -0.0327 | 37.3786
12.5 | 1.2625 | 0.03768 | -0.0312 | 33.5058
13 | 1.2721 | 0.04187 | -0.0303 | 30.3821
13.5 | 1.2821 | 0.04628 | -0.0297 | 27.7031
14 | 1.2838 | 0.05177 | -0.0294 | 24.7981
14.5 | 1.2966 | 0.05632 | -0.0295 | 23.022
15 | 1.3007 | 0.06204 | -0.03 | 20.9655
15.5 | 1.3076 | 0.06763 | -0.0307 | 19.3346
16 | 1.3161 | 0.07324 | -0.0317 | 17.9697
16.5 | 1.317 | 0.07992 | -0.0332 | 16.479
17 | 1.3237 | 0.08609 | -0.0348 | 15.3758
17.5 | 1.3303 | 0.09246 | -0.0367 | 14.3878
18 | 1.3343 | 0.09927 | -0.0391 | 13.4411
18.5 | 1.3372 | 0.10613 | -0.0414 | 12.5996
19 | 1.3416 | 0.11317 | -0.0443 | 11.8547
19.5 | 1.3452 | 0.12034 | -0.0475 | 11.1783
20 | 1.349 | 0.12748 | -0.0509 | 10.5821

## 29. Re 500k Mach 0.25 (1)
BIGFOIL.COM POLAR EXPORT
NACA63(3)-418
NACA63(3)-418 |  |  |  | Cl Max: | 1.569 | at alpha= | 13 | deg
JavaFoil+Calcfoil stall+Eppler ext transition |  |  |  | L/D Max: | 98.843 | at alpha= | 6 | deg
Re: | 500000 |  |  | Cd Min: | 0.00694 | at alpha= | -1.5 | deg
Mach: | 0.25 |  |  | Cl=0 at alpha= | -3.127 | deg
|  |  |  | @ Cl=0.1, Cd= | 0.00735
|  |  |  | @ Cl=0.4, Cd= | 0.0072714
|  |  |  | @ Cl=0.6, Cd= | 0.0089422
alpha (deg) | Cl | Cd | Cm | Cl/Cd
-20 | -1.703 | 0.22469 | -0.023 | -7.582
-19.5 | -1.656 | 0.2063 | -0.024 | -8.025
-19 | -1.608 | 0.19274 | -0.025 | -8.34
-18.5 | -1.56 | 0.1796 | -0.026 | -8.685
-18 | -1.506 | 0.16446 | -0.024 | -9.159
-17.5 | -1.458 | 0.15382 | -0.025 | -9.477
-17 | -1.409 | 0.14414 | -0.026 | -9.778
-16.5 | -1.361 | 0.13509 | -0.027 | -10.078
-16 | -1.314 | 0.12599 | -0.029 | -10.426
-15.5 | -1.266 | 0.11761 | -0.03 | -10.768
-15 | -1.22 | 0.10898 | -0.032 | -11.194
-14.5 | -1.176 | 0.09948 | -0.035 | -11.821
-14 | -1.14 | 0.08675 | -0.039 | -13.145
-13.5 | -1.161 | 0.05293 | -0.049 | -21.934
-13 | -1.132 | 0.04142 | -0.052 | -27.338
-12.5 | -1.088 | 0.0349 | -0.054 | -31.176
-12 | -1.038 | 0.03102 | -0.055 | -33.472
-11.5 | -0.986 | 0.02807 | -0.056 | -35.115
-11 | -0.932 | 0.02566 | -0.058 | -36.296
-10.5 | -0.876 | 0.02362 | -0.059 | -37.091
-10 | -0.82 | 0.02184 | -0.059 | -37.543
-9.5 | -0.757 | 0.02271 | -0.06 | -33.325
-9 | -0.706 | 0.01882 | -0.061 | -37.491
-8.5 | -0.648 | 0.0175 | -0.062 | -37.019
-8 | -0.59 | 0.01636 | -0.063 | -36.04
-7.5 | -0.531 | 0.01534 | -0.064 | -34.61
-7 | -0.472 | 0.01432 | -0.065 | -32.931
-6.5 | -0.412 | 0.01329 | -0.066 | -31.032
-6 | -0.357 | 0.0087 | -0.068 | -41.089
-5.5 | -0.296 | 0.00829 | -0.069 | -35.724
-5 | -0.234 | 0.008 | -0.07 | -29.274
-4.5 | -0.172 | 0.00779 | -0.071 | -22.059
-4 | -0.109 | 0.00763 | -0.072 | -14.336
-3.5 | -0.047 | 0.00753 | -0.072 | -6.184
-3 | 0.016 | 0.00743 | -0.073 | 2.22
-2.5 | 0.08 | 0.00735 | -0.075 | 10.931
-2 | 0.144 | 0.00735 | -0.075 | 19.622
-1.5 | 0.208 | 0.00694 | -0.076 | 29.959
-1 | 0.272 | 0.00705 | -0.077 | 38.57
-0.5 | 0.336 | 0.00716 | -0.077 | 46.906
0 | 0.399 | 0.00725 | -0.078 | 55.081
0.5 | 0.463 | 0.00862 | -0.079 | 53.666
1 | 0.526 | 0.00877 | -0.079 | 60.023
1.5 | 0.59 | 0.00891 | -0.08 | 66.22
2 | 0.649 | 0.0091 | -0.081 | 71.334
2.5 | 0.712 | 0.00936 | -0.081 | 76.024
3 | 0.774 | 0.0096 | -0.082 | 80.615
3.5 | 0.836 | 0.00983 | -0.082 | 85.033
4 | 0.898 | 0.01008 | -0.083 | 89.055
4.5 | 0.958 | 0.01038 | -0.083 | 92.256
5 | 1.017 | 0.0107 | -0.084 | 95.055
5.5 | 1.074 | 0.01102 | -0.084 | 97.469
6 | 1.13 | 0.01143 | -0.085 | 98.843
6.5 | 1.184 | 0.0122 | -0.085 | 97.064
7 | 1.236 | 0.01251 | -0.085 | 98.835
7.5 | 1.286 | 0.01303 | -0.086 | 98.695
8 | 1.314 | 0.02167 | -0.084 | 60.612
8.5 | 1.359 | 0.02306 | -0.085 | 58.924
9 | 1.4 | 0.02496 | -0.085 | 56.109
9.5 | 1.44 | 0.02654 | -0.085 | 54.237
10 | 1.473 | 0.02826 | -0.085 | 52.136
10.5 | 1.503 | 0.0301 | -0.086 | 49.922
11 | 1.528 | 0.03217 | -0.086 | 47.486
11.5 | 1.547 | 0.03446 | -0.086 | 44.888
12 | 1.561 | 0.03701 | -0.086 | 42.161
12.5 | 1.568 | 0.0398 | -0.086 | 39.396
13 | 1.569 | 0.04289 | -0.086 | 36.581
13.5 | 1.563 | 0.04648 | -0.086 | 33.628
14 | 1.549 | 0.05062 | -0.086 | 30.604
14.5 | 1.527 | 0.05549 | -0.085 | 27.525
15 | 1.496 | 0.06185 | -0.085 | 24.188
15.5 | 1.452 | 0.07091 | -0.083 | 20.472
16 | 1.378 | 0.09049 | -0.079 | 15.228
16.5 | 1.262 | 0.13159 | -0.062 | 9.594
17 | 1.207 | 0.14747 | -0.055 | 8.184
17.5 | 1.155 | 0.1601 | -0.051 | 7.213
18 | 1.102 | 0.17238 | -0.049 | 6.395

## 30. Re 500k Mach 0.25 (2)
BIGFOIL.COM POLAR EXPORT
NACA63(3)-418
NACA63(3)-418 |  |  |  | Cl Max: | 1.2989 | at alpha= | 19.5 | deg
XFOIL ncrit=9 |  |  |  | L/D Max: | 96.9192 | at alpha= | 7 | deg
Re: | 500000 |  |  | Cd Min: | 0.20287 | at alpha= | -19.5 | deg
Mach: | 0.25 |  |  | Cl=0 at alpha= | -2.8618 | deg
|  |  |  | @ Cl=0.1, Cd= | 0.0092316
|  |  |  | @ Cl=0.4, Cd= | 0.0094524
|  |  |  | @ Cl=0.6, Cd= | 0.0098579
alpha (deg) | Cl | Cd | Cm | Cl/Cd
-19.5 | -0.5532 | 0.20287 | -0.0065 | -2.7269
-19 | -0.5257 | 0.19926 | -0.0073 | -2.6383
-18.5 | -0.5062 | 0.19397 | -0.0102 | -2.6097
-17 | -0.778 | 0.09871 | -0.0585 | -7.8817
-16.5 | -0.8157 | 0.0849 | -0.0666 | -9.6078
-16 | -0.8403 | 0.0741 | -0.0724 | -11.3401
-15.5 | -0.8575 | 0.06508 | -0.0767 | -13.1761
-15 | -0.868 | 0.05749 | -0.0796 | -15.0983
-14.5 | -0.8711 | 0.05127 | -0.0813 | -16.9904
-14 | -0.8681 | 0.04616 | -0.0817 | -18.8063
-13.5 | -0.857 | 0.04221 | -0.0816 | -20.3032
-13 | -0.8447 | 0.0386 | -0.0809 | -21.8834
-12.5 | -0.8306 | 0.03535 | -0.0797 | -23.4965
-12 | -0.8185 | 0.03233 | -0.0776 | -25.317
-11.5 | -0.7551 | 0.02876 | -0.0854 | -26.2552
-11 | -0.6879 | 0.02547 | -0.0936 | -27.0082
-10.5 | -0.6634 | 0.02337 | -0.092 | -28.3868
-10 | -0.6452 | 0.02134 | -0.089 | -30.2343
-9.5 | -0.6261 | 0.01944 | -0.0859 | -32.2068
-9 | -0.6097 | 0.01764 | -0.082 | -34.5635
-8.5 | -0.5889 | 0.01642 | -0.0779 | -35.8648
-8 | -0.5553 | 0.01524 | -0.0753 | -36.437
-7.5 | -0.5152 | 0.01408 | -0.0734 | -36.5909
-7 | -0.4696 | 0.01305 | -0.0723 | -35.9847
-6.5 | -0.4225 | 0.0119 | -0.0715 | -35.5042
-6 | -0.3737 | 0.01053 | -0.0713 | -35.4891
-5.5 | -0.3195 | 0.00958 | -0.0715 | -33.3507
-5 | -0.2603 | 0.00933 | -0.0718 | -27.8992
-4.5 | -0.1997 | 0.00919 | -0.0722 | -21.7301
-4 | -0.1389 | 0.00916 | -0.0726 | -15.1638
-3.5 | -0.0779 | 0.00917 | -0.0731 | -8.4951
-3 | -0.0168 | 0.00919 | -0.0736 | -1.8281
-2.5 | 0.044 | 0.00925 | -0.074 | 4.7568
-2 | 0.105 | 0.00923 | -0.0745 | 11.3759
-1.5 | 0.1663 | 0.0093 | -0.0751 | 17.8817
-1 | 0.2269 | 0.00929 | -0.0756 | 24.4241
-0.5 | 0.2879 | 0.00934 | -0.0762 | 30.8244
0 | 0.3485 | 0.00941 | -0.0767 | 37.0351
0.5 | 0.4092 | 0.00946 | -0.0773 | 43.2558
1 | 0.4698 | 0.00959 | -0.0778 | 48.9885
1.5 | 0.5299 | 0.00966 | -0.0782 | 54.8551
2 | 0.5906 | 0.00985 | -0.0788 | 59.9594
2.5 | 0.6499 | 0.0099 | -0.079 | 65.6465
3 | 0.7098 | 0.01009 | -0.0794 | 70.3469
3.5 | 0.7687 | 0.01021 | -0.0795 | 75.2889
4 | 0.8275 | 0.01038 | -0.0796 | 79.7206
4.5 | 0.8855 | 0.01059 | -0.0795 | 83.6166
5 | 0.9423 | 0.01074 | -0.0792 | 87.7374
5.5 | 0.9977 | 0.01093 | -0.0786 | 91.2809
6 | 1.051 | 0.01116 | -0.0776 | 94.1756
6.5 | 1.1034 | 0.01144 | -0.0764 | 96.451
7 | 1.1514 | 0.01188 | -0.0746 | 96.9192
7.5 | 1.1935 | 0.01251 | -0.0718 | 95.4037
8 | 1.2158 | 0.01362 | -0.066 | 89.2658
8.5 | 1.2179 | 0.01534 | -0.0575 | 79.3937
9 | 1.2144 | 0.01781 | -0.0499 | 68.1864
10 | 1.209 | 0.02419 | -0.0384 | 49.9793
10.5 | 1.2043 | 0.02766 | -0.0332 | 43.5394
11 | 1.2138 | 0.03166 | -0.0318 | 38.3386
11.5 | 1.2208 | 0.03598 | -0.0302 | 33.93
12 | 1.2294 | 0.04044 | -0.029 | 30.4006
12.5 | 1.2383 | 0.04513 | -0.0282 | 27.4385
13 | 1.2433 | 0.05045 | -0.0277 | 24.6442
13.5 | 1.2509 | 0.05578 | -0.0277 | 22.4256
14 | 1.2566 | 0.06152 | -0.028 | 20.4259
14.5 | 1.2639 | 0.06734 | -0.0287 | 18.7689
15 | 1.2673 | 0.07381 | -0.0298 | 17.1698
15.5 | 1.2756 | 0.07993 | -0.031 | 15.959
16 | 1.279 | 0.08681 | -0.0328 | 14.7333
16.5 | 1.2844 | 0.09357 | -0.0346 | 13.7266
17 | 1.2903 | 0.10051 | -0.0369 | 12.8375
17.5 | 1.2946 | 0.10782 | -0.0396 | 12.007
18 | 1.2971 | 0.11531 | -0.0425 | 11.2488
18.5 | 1.2983 | 0.12339 | -0.0461 | 10.5219
19 | 1.2985 | 0.13172 | -0.0503 | 9.858
19.5 | 1.2989 | 0.14003 | -0.0547 | 9.2759
20 | 1.298 | 0.1483 | -0.0594 | 8.7525

## 31. Re 500k Mach 0.50 (1)
BIGFOIL.COM POLAR EXPORT
NACA63(3)-418
NACA63(3)-418 |  |  |  | Cl Max: | 2.643 | at alpha= | 20 | deg
JavaFoil+Calcfoil stall+Eppler ext transition |  |  |  | L/D Max: | 88.315 | at alpha= | 5 | deg
Re: | 500000 |  |  | Cd Min: | 0.00922 | at alpha= | 0 | deg
Mach: | 0.5 |  |  | Cl=0 at alpha= | -3.1286 | deg
|  |  |  | @ Cl=0.1, Cd= | 0.0093449
|  |  |  | @ Cl=0.4, Cd= | 0.0093248
|  |  |  | @ Cl=0.6, Cd= | 0.0096146
alpha (deg) | Cl | Cd | Cm | Cl/Cd
-20 | -1.922 | 0.23563 | -0.031 | -8.155
-19.5 | -1.865 | 0.22535 | -0.032 | -8.277
-19 | -1.81 | 0.21689 | -0.032 | -8.344
-18.5 | -1.754 | 0.21223 | -0.032 | -8.265
-18 | -1.699 | 0.20877 | -0.033 | -8.137
-17.5 | -1.638 | 0.20066 | -0.032 | -8.162
-17 | -1.582 | 0.19785 | -0.032 | -7.994
-16.5 | -1.526 | 0.19272 | -0.032 | -7.917
-16 | -1.47 | 0.18839 | -0.033 | -7.801
-15.5 | -1.41 | 0.17343 | -0.031 | -8.133
-15 | -1.354 | 0.1662 | -0.031 | -8.146
-14.5 | -1.298 | 0.16014 | -0.032 | -8.103
-14 | -1.242 | 0.1562 | -0.032 | -7.951
-13.5 | -1.182 | 0.1436 | -0.03 | -8.234
-13 | -1.126 | 0.13999 | -0.03 | -8.044
-12.5 | -1.07 | 0.1364 | -0.031 | -7.842
-12 | -1.011 | 0.12637 | -0.028 | -8.002
-11.5 | -0.955 | 0.12316 | -0.029 | -7.753
-11 | -0.897 | 0.10172 | -0.027 | -8.823
-10.5 | -0.843 | 0.08045 | -0.032 | -10.479
-10 | -0.796 | 0.06781 | -0.042 | -11.733
-9.5 | -0.834 | 0.03019 | -0.065 | -27.612
-9 | -0.775 | 0.02644 | -0.067 | -29.326
-8.5 | -0.713 | 0.02398 | -0.068 | -29.741
-8 | -0.65 | 0.02198 | -0.069 | -29.566
-7.5 | -0.585 | 0.02025 | -0.07 | -28.908
-7 | -0.52 | 0.01878 | -0.072 | -27.704
-6.5 | -0.455 | 0.01745 | -0.073 | -26.06
-6 | -0.389 | 0.01618 | -0.074 | -24.029
-5.5 | -0.326 | 0.01107 | -0.076 | -29.443
-5 | -0.258 | 0.01051 | -0.077 | -24.56
-4.5 | -0.19 | 0.01009 | -0.078 | -18.798
-4 | -0.121 | 0.00979 | -0.079 | -12.343
-3.5 | -0.052 | 0.00958 | -0.08 | -5.378
-3 | 0.018 | 0.00943 | -0.081 | 1.936
-2.5 | 0.088 | 0.00935 | -0.082 | 9.454
-2 | 0.159 | 0.00932 | -0.083 | 17.035
-1.5 | 0.23 | 0.00932 | -0.084 | 24.616
-1 | 0.3 | 0.00934 | -0.085 | 32.151
-0.5 | 0.372 | 0.00939 | -0.086 | 39.591
0 | 0.445 | 0.00922 | -0.087 | 48.298
0.5 | 0.516 | 0.00937 | -0.088 | 55.089
1 | 0.587 | 0.00957 | -0.088 | 61.258
1.5 | 0.657 | 0.00981 | -0.089 | 66.963
2 | 0.721 | 0.01013 | -0.09 | 71.093
2.5 | 0.789 | 0.01043 | -0.09 | 75.637
3 | 0.857 | 0.01081 | -0.091 | 79.209
3.5 | 0.923 | 0.01116 | -0.091 | 82.737
4 | 0.989 | 0.01161 | -0.092 | 85.192
4.5 | 1.052 | 0.01207 | -0.092 | 87.147
5 | 1.114 | 0.01262 | -0.092 | 88.315
5.5 | 1.173 | 0.01329 | -0.093 | 88.313
6 | 1.23 | 0.01411 | -0.093 | 87.172
6.5 | 1.284 | 0.0152 | -0.093 | 84.494
7 | 1.316 | 0.0256 | -0.092 | 51.403
7.5 | 1.358 | 0.02752 | -0.092 | 49.339
8 | 1.391 | 0.03029 | -0.093 | 45.913
8.5 | 1.413 | 0.03293 | -0.093 | 42.919
9 | 1.418 | 0.03607 | -0.093 | 39.321
9.5 | 1.39 | 0.04015 | -0.093 | 34.613
10 | 1.256 | 0.04615 | -0.092 | 27.218
10.5 | 0.77 | 0.10707 | -0.038 | 7.194
11 | 0.8 | 0.11991 | -0.043 | 6.672
11.5 | 0.829 | 0.12309 | -0.043 | 6.735
12 | 0.859 | 0.13436 | -0.047 | 6.396
12.5 | 0.888 | 0.14666 | -0.047 | 6.058
13 | 0.918 | 0.15231 | -0.049 | 6.028
13.5 | 0.949 | 0.15909 | -0.052 | 5.965
14 | 1.951 | 0.1646 | -0.052 | 11.854
14.5 | 2.008 | 0.17389 | -0.054 | 11.55
15 | 2.067 | 0.1794 | -0.056 | 11.524
15.5 | 2.123 | 0.18476 | -0.057 | 11.492
16 | 2.181 | 0.19318 | -0.058 | 11.288
16.5 | 2.24 | 0.20037 | -0.06 | 11.182
17 | 2.296 | 0.2046 | -0.061 | 11.222
17.5 | 2.353 | 0.21441 | -0.062 | 10.975
18 | 2.414 | 0.22056 | -0.064 | 10.944
18.5 | 2.469 | 0.22931 | -0.065 | 10.767
19 | 2.525 | 0.23172 | -0.065 | 10.895
19.5 | 2.592 | 0.24092 | -0.069 | 10.757
20 | 2.643 | 0.24675 | -0.068 | 10.71

## 32. Re 500k Mach 0.50 (2)
BIGFOIL.COM POLAR EXPORT
NACA63(3)-418
NACA63(3)-418 |  |  |  | Cl Max: | 1.2113 | at alpha= | 7.5 | deg
XFOIL ncrit=9 |  |  |  | L/D Max: | 87.4038 | at alpha= | 6 | deg
Re: | 500000 |  |  | Cd Min: | 0.18925 | at alpha= | -17 | deg
Mach: | 0.5 |  |  | Cl=0 at alpha= | -2.7681 | deg
|  |  |  | @ Cl=0.1, Cd= | 0.010113
|  |  |  | @ Cl=0.4, Cd= | 0.010375
|  |  |  | @ Cl=0.6, Cd= | 0.010768
alpha (deg) | Cl | Cd | Cm | Cl/Cd
-17 | -0.4555 | 0.18925 | -0.0213 | -2.4069
-16.5 | -0.4523 | 0.17647 | -0.0283 | -2.563
-16 | -0.4327 | 0.16912 | -0.0315 | -2.5585
-15.5 | -0.4214 | 0.15987 | -0.0359 | -2.6359
-15 | -0.4158 | 0.14947 | -0.0409 | -2.7818
-14.5 | -0.4155 | 0.13845 | -0.0463 | -3.0011
-14 | -0.4335 | 0.12422 | -0.0533 | -3.4898
-13.5 | -0.5105 | 0.10096 | -0.066 | -5.0565
-13 | -0.5458 | 0.08734 | -0.0741 | -6.2491
-12.5 | -0.5769 | 0.07529 | -0.0813 | -7.6624
-12 | -0.5893 | 0.0621 | -0.0944 | -9.4895
-11.5 | -0.5776 | 0.04926 | -0.1118 | -11.7255
-11 | -0.5775 | 0.04211 | -0.1155 | -13.7141
-10.5 | -0.5719 | 0.03751 | -0.1146 | -15.2466
-10 | -0.5594 | 0.03378 | -0.1125 | -16.5601
-9.5 | -0.543 | 0.03056 | -0.1099 | -17.7683
-9 | -0.5246 | 0.02766 | -0.1071 | -18.966
-8.5 | -0.5075 | 0.02486 | -0.1038 | -20.4143
-8 | -0.4864 | 0.02238 | -0.1005 | -21.7337
-7.5 | -0.4704 | 0.01979 | -0.0967 | -23.7696
-7 | -0.453 | 0.01746 | -0.0924 | -25.945
-6 | -0.405 | 0.014 | -0.0837 | -28.9286
-5.5 | -0.3616 | 0.01235 | -0.0816 | -29.2794
-5 | -0.3104 | 0.01065 | -0.0807 | -29.1455
-4.5 | -0.2441 | 0.01012 | -0.0805 | -24.1206
-4 | -0.1739 | 0.00998 | -0.0805 | -17.4248
-3.5 | -0.103 | 0.00997 | -0.0807 | -10.331
-3 | -0.0326 | 0.01 | -0.0808 | -3.26
-2.5 | 0.0377 | 0.01006 | -0.0811 | 3.7475
-2 | 0.1081 | 0.01012 | -0.0815 | 10.6818
-1.5 | 0.1781 | 0.01015 | -0.082 | 17.5468
-1 | 0.2477 | 0.0102 | -0.0824 | 24.2843
-0.5 | 0.3175 | 0.01025 | -0.0829 | 30.9756
0 | 0.3867 | 0.01036 | -0.0833 | 37.3263
0.5 | 0.4561 | 0.01044 | -0.0838 | 43.6877
1 | 0.5251 | 0.01061 | -0.0841 | 49.491
1.5 | 0.5941 | 0.01075 | -0.0844 | 55.2651
2 | 0.6624 | 0.01096 | -0.0845 | 60.438
2.5 | 0.7312 | 0.01117 | -0.0846 | 65.4611
3 | 0.7983 | 0.01139 | -0.0843 | 70.0878
3.5 | 0.8653 | 0.01165 | -0.0837 | 74.2747
4 | 0.9316 | 0.0119 | -0.0829 | 78.2857
4.5 | 0.9948 | 0.01217 | -0.0814 | 81.742
5 | 1.056 | 0.01247 | -0.0794 | 84.6832
5.5 | 1.1119 | 0.0128 | -0.0764 | 86.8672
6 | 1.1581 | 0.01325 | -0.0717 | 87.4038
6.5 | 1.1884 | 0.01394 | -0.0646 | 85.2511
7 | 1.2098 | 0.01527 | -0.0573 | 79.2272
7.5 | 1.2113 | 0.01789 | -0.0494 | 67.7082
8 | 1.1978 | 0.02197 | -0.0422 | 54.5198
8.5 | 1.1789 | 0.02714 | -0.0364 | 43.4377
9 | 1.161 | 0.03292 | -0.0322 | 35.2673
9.5 | 1.1484 | 0.03894 | -0.0292 | 29.4915
10 | 1.1408 | 0.04511 | -0.0272 | 25.2893
10.5 | 1.1403 | 0.05109 | -0.0258 | 22.3194
11 | 1.14 | 0.05721 | -0.0247 | 19.9266
11.5 | 1.1415 | 0.06342 | -0.0241 | 17.9991
12.5 | 1.1486 | 0.07788 | -0.0265 | 14.7483

## 33. Re 750k Mach 0.00 (1)
BIGFOIL.COM POLAR EXPORT
NACA63(3)-418
NACA63(3)-418 |  |  |  | Cl Max: | 1.656 | at alpha= | 15 | deg
JavaFoil+Calcfoil stall+Eppler ext transition |  |  |  | L/D Max: | 115.305 | at alpha= | 7.5 | deg
Re: | 750000 |  |  | Cd Min: | 0.00593 | at alpha= | -3 | deg
Mach: | 0 |  |  | Cl=0 at alpha= | -3.129 | deg
|  |  |  | @ Cl=0.1, Cd= | 0.0060126
|  |  |  | @ Cl=0.4, Cd= | 0.0063498
|  |  |  | @ Cl=0.6, Cd= | 0.0068721
alpha (deg) | Cl | Cd | Cm | Cl/Cd
-20 | -1.666 | 0.16392 | -0.028 | -10.162
-19.5 | -1.62 | 0.15518 | -0.028 | -10.441
-19 | -1.575 | 0.14679 | -0.029 | -10.728
-18.5 | -1.531 | 0.13738 | -0.031 | -11.145
-18 | -1.488 | 0.12826 | -0.032 | -11.6
-17.5 | -1.448 | 0.11772 | -0.034 | -12.298
-17 | -1.417 | 0.10234 | -0.037 | -13.85
-16.5 | -1.399 | 0.08284 | -0.041 | -16.891
-16 | -1.389 | 0.06241 | -0.045 | -22.249
-15.5 | -1.355 | 0.05224 | -0.047 | -25.946
-15 | -1.315 | 0.04492 | -0.048 | -29.267
-14.5 | -1.271 | 0.03966 | -0.05 | -32.038
-14 | -1.223 | 0.0355 | -0.051 | -34.464
-13.5 | -1.174 | 0.03205 | -0.052 | -36.634
-13 | -1.124 | 0.02916 | -0.053 | -38.534
-12.5 | -1.072 | 0.02676 | -0.054 | -40.046
-12 | -1.019 | 0.02466 | -0.055 | -41.309
-11.5 | -0.965 | 0.02284 | -0.056 | -42.258
-11 | -0.911 | 0.02115 | -0.056 | -43.064
-10.5 | -0.856 | 0.01963 | -0.057 | -43.61
-10 | -0.801 | 0.01829 | -0.058 | -43.788
-9.5 | -0.745 | 0.01705 | -0.059 | -43.709
-9 | -0.689 | 0.01592 | -0.06 | -43.276
-8.5 | -0.632 | 0.01489 | -0.061 | -42.47
-8 | -0.575 | 0.01397 | -0.062 | -41.182
-7.5 | -0.518 | 0.01308 | -0.063 | -39.603
-7 | -0.46 | 0.01229 | -0.064 | -37.469
-6.5 | -0.403 | 0.01118 | -0.065 | -36.031
-6 | -0.349 | 0.00732 | -0.067 | -47.701
-5.5 | -0.289 | 0.00703 | -0.067 | -41.074
-5 | -0.228 | 0.00683 | -0.068 | -33.439
-4.5 | -0.168 | 0.00664 | -0.069 | -25.36
-4 | -0.107 | 0.00653 | -0.07 | -16.406
-3.5 | -0.046 | 0.00648 | -0.071 | -7.034
-3 | 0.016 | 0.00593 | -0.072 | 2.717
-2.5 | 0.078 | 0.00597 | -0.072 | 13.058
-2 | 0.14 | 0.00609 | -0.073 | 22.942
-1.5 | 0.202 | 0.0061 | -0.074 | 33.031
-1 | 0.263 | 0.00619 | -0.074 | 42.575
-0.5 | 0.325 | 0.00624 | -0.075 | 52.108
0 | 0.387 | 0.00632 | -0.076 | 61.208
0.5 | 0.448 | 0.00646 | -0.076 | 69.464
1 | 0.51 | 0.00658 | -0.077 | 77.499
1.5 | 0.572 | 0.00679 | -0.078 | 84.171
2 | 0.63 | 0.00696 | -0.078 | 90.499
2.5 | 0.691 | 0.00709 | -0.079 | 97.433
3 | 0.752 | 0.00728 | -0.079 | 103.173
3.5 | 0.812 | 0.00749 | -0.08 | 108.509
4 | 0.873 | 0.00768 | -0.081 | 113.559
4.5 | 0.932 | 0.00898 | -0.081 | 103.763
5 | 0.991 | 0.00922 | -0.082 | 107.498
5.5 | 1.049 | 0.00947 | -0.082 | 110.707
6 | 1.105 | 0.00976 | -0.083 | 113.231
6.5 | 1.16 | 0.01042 | -0.083 | 111.322
7 | 1.214 | 0.01055 | -0.084 | 115.03
7.5 | 1.264 | 0.01097 | -0.084 | 115.305
8 | 1.311 | 0.01194 | -0.084 | 109.841
8.5 | 1.335 | 0.0194 | -0.083 | 68.814
9 | 1.379 | 0.0207 | -0.083 | 66.624
9.5 | 1.421 | 0.02227 | -0.083 | 63.804
10 | 1.459 | 0.02357 | -0.083 | 61.917
10.5 | 1.495 | 0.02497 | -0.084 | 59.862
11 | 1.527 | 0.02652 | -0.084 | 57.576
11.5 | 1.556 | 0.02819 | -0.084 | 55.192
12 | 1.582 | 0.02997 | -0.084 | 52.774
12.5 | 1.604 | 0.03196 | -0.084 | 50.177
13 | 1.622 | 0.03411 | -0.085 | 47.549
13.5 | 1.636 | 0.03641 | -0.085 | 44.941
14 | 1.647 | 0.03884 | -0.085 | 42.413
14.5 | 1.654 | 0.04168 | -0.085 | 39.671
15 | 1.656 | 0.04463 | -0.085 | 37.108
15.5 | 1.654 | 0.04804 | -0.085 | 34.438
16 | 1.649 | 0.05178 | -0.084 | 31.842
16.5 | 1.639 | 0.056 | -0.084 | 29.275
17 | 1.626 | 0.06061 | -0.084 | 26.83
17.5 | 1.608 | 0.06633 | -0.084 | 24.247
18 | 1.588 | 0.07243 | -0.083 | 21.917
18.5 | 1.562 | 0.0799 | -0.082 | 19.552
19 | 1.533 | 0.08907 | -0.081 | 17.206
19.5 | 1.497 | 0.10106 | -0.08 | 14.814
20 | 1.453 | 0.11826 | -0.077 | 12.286

## 34. Re 750k Mach 0.00 (2)
BIGFOIL.COM POLAR EXPORT
NACA63(3)-418
NACA63(3)-418 |  |  |  | Cl Max: | 1.3979 | at alpha= | 17.5 | deg
XFOIL ncrit=9 |  |  |  | L/D Max: | 111.923 | at alpha= | 6.5 | deg
Re: | 750000 |  |  | Cd Min: | 0.11942 | at alpha= | 20 | deg
Mach: | 0 |  |  | Cl=0 at alpha= | -2.8982 | deg
|  |  |  | @ Cl=0.1, Cd= | 0.0075995
|  |  |  | @ Cl=0.4, Cd= | 0.0078001
|  |  |  | @ Cl=0.6, Cd= | 0.008096
alpha (deg) | Cl | Cd | Cm | Cl/Cd
-20 | -0.979 | 0.10423 | -0.0481 | -9.3927
-19.5 | -0.9947 | 0.09454 | -0.0531 | -10.5215
-19 | -1.0054 | 0.08581 | -0.0575 | -11.7166
-18.5 | -1.0125 | 0.07797 | -0.0612 | -12.9858
-18 | -1.0156 | 0.07087 | -0.0645 | -14.3305
-17.5 | -1.0196 | 0.06446 | -0.0665 | -15.8176
-17 | -1.0176 | 0.05875 | -0.0684 | -17.3209
-16.5 | -1.0118 | 0.05357 | -0.0702 | -18.8874
-16 | -1.0028 | 0.04891 | -0.0715 | -20.503
-15.5 | -0.9927 | 0.04463 | -0.0723 | -22.2429
-15 | -0.9789 | 0.04085 | -0.0729 | -23.9633
-14.5 | -0.9712 | 0.03695 | -0.0727 | -26.2842
-14 | -0.9637 | 0.03321 | -0.0722 | -29.0184
-13.5 | -0.9471 | 0.03037 | -0.0715 | -31.1854
-13 | -0.9293 | 0.02783 | -0.0704 | -33.392
-12.5 | -0.9021 | 0.0254 | -0.0706 | -35.5157
-12 | -0.8168 | 0.02205 | -0.0835 | -37.0431
-11 | -0.763 | 0.01843 | -0.0813 | -41.3999
-10.5 | -0.7402 | 0.01714 | -0.0783 | -43.1855
-10 | -0.7264 | 0.01582 | -0.0736 | -45.9166
-9.5 | -0.6903 | 0.01496 | -0.0716 | -46.143
-9 | -0.6509 | 0.01403 | -0.07 | -46.3934
-8.5 | -0.6063 | 0.01326 | -0.069 | -45.724
-8 | -0.5591 | 0.01256 | -0.0683 | -44.5143
-7.5 | -0.5099 | 0.01182 | -0.068 | -43.1387
-7 | -0.4596 | 0.01106 | -0.0678 | -41.5552
-6.5 | -0.4089 | 0.01021 | -0.0678 | -40.049
-6 | -0.3574 | 0.00918 | -0.0682 | -38.9325
-5.5 | -0.3038 | 0.00827 | -0.0687 | -36.7352
-4.5 | -0.1884 | 0.00774 | -0.0699 | -24.3411
-4 | -0.1299 | 0.00766 | -0.0706 | -16.9582
-3.5 | -0.071 | 0.00762 | -0.0712 | -9.3176
-3 | -0.012 | 0.00759 | -0.0718 | -1.581
-2 | 0.1059 | 0.0076 | -0.0731 | 13.9342
-1.5 | 0.1648 | 0.00767 | -0.0737 | 21.4863
-1 | 0.2238 | 0.00765 | -0.0743 | 29.2549
-0.5 | 0.2825 | 0.0077 | -0.0749 | 36.6883
0 | 0.3414 | 0.00774 | -0.0756 | 44.1085
0.5 | 0.3999 | 0.0078 | -0.0762 | 51.2692
1 | 0.4585 | 0.00788 | -0.0768 | 58.1853
1.5 | 0.5168 | 0.00794 | -0.0773 | 65.0882
2 | 0.5749 | 0.00807 | -0.0778 | 71.2392
2.5 | 0.6329 | 0.00813 | -0.0783 | 77.8475
3.5 | 0.7478 | 0.00837 | -0.0792 | 89.3429
4 | 0.8045 | 0.00853 | -0.0795 | 94.3142
4.5 | 0.8603 | 0.00872 | -0.0796 | 98.6583
5 | 0.9162 | 0.00885 | -0.0798 | 103.5254
5.5 | 0.9703 | 0.0091 | -0.0797 | 106.6264
6 | 1.0241 | 0.00932 | -0.0795 | 109.882
6.5 | 1.0767 | 0.00962 | -0.0792 | 111.9231
7 | 1.1259 | 0.01009 | -0.0784 | 111.5857
7.5 | 1.1689 | 0.01081 | -0.0765 | 108.1314
8 | 1.2008 | 0.01203 | -0.0731 | 99.8171
8.5 | 1.2232 | 0.01343 | -0.0681 | 91.0797
10 | 1.2491 | 0.01879 | -0.0495 | 66.4768
10.5 | 1.2583 | 0.02111 | -0.0449 | 59.6068
11 | 1.2676 | 0.02345 | -0.0406 | 54.0554
12 | 1.2985 | 0.02896 | -0.0361 | 44.8377
12.5 | 1.3139 | 0.03209 | -0.0345 | 40.9442
13 | 1.3253 | 0.03572 | -0.033 | 37.1025
13.5 | 1.339 | 0.03936 | -0.032 | 34.0193
14 | 1.3497 | 0.0435 | -0.0312 | 31.0276
14.5 | 1.3616 | 0.04772 | -0.0308 | 28.5331
15 | 1.367 | 0.05285 | -0.0307 | 25.8657
15.5 | 1.379 | 0.05746 | -0.0309 | 23.9993
16 | 1.3848 | 0.06298 | -0.0316 | 21.9879
16.5 | 1.3858 | 0.06931 | -0.0326 | 19.9942
17 | 1.394 | 0.07496 | -0.0338 | 18.5966
17.5 | 1.3979 | 0.08134 | -0.0354 | 17.1859
18 | 1.3947 | 0.08893 | -0.0377 | 15.6831
18.5 | 1.3914 | 0.09671 | -0.0403 | 14.3873
19 | 1.3944 | 0.10378 | -0.043 | 13.4361
19.5 | 1.3943 | 0.11145 | -0.0461 | 12.5105
20 | 1.3929 | 0.11942 | -0.0498 | 11.6639

## 35. Re 750k Mach 0.10 (1)
BIGFOIL.COM POLAR EXPORT
NACA63(3)-418
NACA63(3)-418 |  |  |  | Cl Max: | 1.642 | at alpha= | 14.5 | deg
JavaFoil+Calcfoil stall+Eppler ext transition |  |  |  | L/D Max: | 120.465 | at alpha= | 4 | deg
Re: | 750000 |  |  | Cd Min: | 0.00594 | at alpha= | -3 | deg
Mach: | 0.1 |  |  | Cl=0 at alpha= | -3.129 | deg
|  |  |  | @ Cl=0.1, Cd= | 0.0060219
|  |  |  | @ Cl=0.4, Cd= | 0.0063924
|  |  |  | @ Cl=0.6, Cd= | 0.0068419
alpha (deg) | Cl | Cd | Cm | Cl/Cd
-20 | -1.671 | 0.1681 | -0.027 | -9.939
-19.5 | -1.625 | 0.15906 | -0.028 | -10.218
-19 | -1.579 | 0.15044 | -0.029 | -10.496
-18.5 | -1.534 | 0.14125 | -0.03 | -10.863
-18 | -1.49 | 0.13222 | -0.031 | -11.272
-17.5 | -1.448 | 0.1224 | -0.033 | -11.829
-17 | -1.409 | 0.1113 | -0.035 | -12.658
-16.5 | -1.38 | 0.09565 | -0.039 | -14.427
-16 | -1.374 | 0.07143 | -0.043 | -19.239
-15.5 | -1.353 | 0.05615 | -0.046 | -24.094
-15 | -1.316 | 0.04712 | -0.048 | -27.931
-14.5 | -1.273 | 0.04121 | -0.05 | -30.889
-14 | -1.227 | 0.03661 | -0.051 | -33.508
-13.5 | -1.178 | 0.03289 | -0.052 | -35.824
-13 | -1.128 | 0.02984 | -0.053 | -37.798
-12.5 | -1.076 | 0.02731 | -0.054 | -39.389
-12 | -1.023 | 0.0251 | -0.055 | -40.752
-11.5 | -0.969 | 0.02318 | -0.056 | -41.814
-11 | -0.915 | 0.02145 | -0.057 | -42.64
-10.5 | -0.86 | 0.01992 | -0.058 | -43.15
-10 | -0.804 | 0.01853 | -0.059 | -43.412
-9.5 | -0.748 | 0.01725 | -0.059 | -43.388
-9 | -0.692 | 0.01611 | -0.06 | -42.941
-8.5 | -0.635 | 0.01504 | -0.061 | -42.234
-8 | -0.578 | 0.01409 | -0.062 | -41.019
-7.5 | -0.52 | 0.01323 | -0.063 | -39.322
-7 | -0.462 | 0.01238 | -0.064 | -37.334
-6.5 | -0.405 | 0.0113 | -0.065 | -35.808
-6 | -0.351 | 0.00736 | -0.067 | -47.673
-5.5 | -0.29 | 0.00708 | -0.068 | -41.008
-5 | -0.229 | 0.00685 | -0.069 | -33.489
-4.5 | -0.169 | 0.0067 | -0.069 | -25.15
-4 | -0.108 | 0.00656 | -0.071 | -16.42
-3.5 | -0.046 | 0.00649 | -0.071 | -7.058
-3 | 0.016 | 0.00594 | -0.072 | 2.728
-2.5 | 0.078 | 0.00599 | -0.073 | 13.072
-2 | 0.14 | 0.00608 | -0.073 | 23.111
-1.5 | 0.203 | 0.00614 | -0.074 | 33.015
-1 | 0.265 | 0.00617 | -0.075 | 42.882
-0.5 | 0.327 | 0.00629 | -0.075 | 51.989
0 | 0.389 | 0.00638 | -0.076 | 60.937
0.5 | 0.451 | 0.00645 | -0.077 | 69.918
1 | 0.513 | 0.00657 | -0.077 | 77.977
1.5 | 0.575 | 0.00676 | -0.078 | 84.99
2 | 0.633 | 0.00695 | -0.079 | 91.015
2.5 | 0.694 | 0.0071 | -0.079 | 97.703
3 | 0.755 | 0.0073 | -0.08 | 103.453
3.5 | 0.816 | 0.0075 | -0.08 | 108.803
4 | 0.877 | 0.00728 | -0.081 | 120.465
4.5 | 0.936 | 0.00902 | -0.082 | 103.806
5 | 0.995 | 0.00926 | -0.082 | 107.499
5.5 | 1.053 | 0.00952 | -0.083 | 110.695
6 | 1.11 | 0.00982 | -0.083 | 113.047
6.5 | 1.165 | 0.0105 | -0.084 | 110.982
7 | 1.219 | 0.01064 | -0.084 | 114.541
7.5 | 1.269 | 0.0111 | -0.084 | 114.357
8 | 1.315 | 0.01216 | -0.084 | 108.154
8.5 | 1.34 | 0.01965 | -0.083 | 68.165
9 | 1.384 | 0.02099 | -0.083 | 65.902
9.5 | 1.425 | 0.02258 | -0.084 | 63.093
10 | 1.463 | 0.02391 | -0.084 | 61.178
10.5 | 1.497 | 0.02538 | -0.084 | 59.003
11 | 1.529 | 0.02695 | -0.084 | 56.72
11.5 | 1.557 | 0.02867 | -0.084 | 54.299
12 | 1.581 | 0.03054 | -0.085 | 51.769
12.5 | 1.601 | 0.03259 | -0.085 | 49.145
13 | 1.618 | 0.0348 | -0.085 | 46.482
13.5 | 1.63 | 0.03722 | -0.085 | 43.789
14 | 1.638 | 0.03985 | -0.085 | 41.102
14.5 | 1.642 | 0.04269 | -0.085 | 38.46
15 | 1.641 | 0.0459 | -0.085 | 35.75
15.5 | 1.636 | 0.04943 | -0.085 | 33.098
16 | 1.626 | 0.0535 | -0.085 | 30.398
16.5 | 1.613 | 0.05798 | -0.084 | 27.815
17 | 1.595 | 0.06317 | -0.084 | 25.24
17.5 | 1.572 | 0.06925 | -0.084 | 22.702
18 | 1.545 | 0.07681 | -0.083 | 20.11
18.5 | 1.512 | 0.08582 | -0.082 | 17.622
19 | 1.473 | 0.09809 | -0.08 | 15.018
19.5 | 1.424 | 0.11622 | -0.077 | 12.251

## 36. Re 750k Mach 0.10 (2)
BIGFOIL.COM POLAR EXPORT
NACA63(3)-418
NACA63(3)-418 |  |  |  | Cl Max: | 1.3877 | at alpha= | 17.5 | deg
XFOIL ncrit=9 |  |  |  | L/D Max: | 111.734 | at alpha= | 6.5 | deg
Re: | 750000 |  |  | Cd Min: | 0.12384 | at alpha= | 20 | deg
Mach: | 0.1 |  |  | Cl=0 at alpha= | -2.8942 | deg
|  |  |  | @ Cl=0.1, Cd= | 0.0076321
|  |  |  | @ Cl=0.4, Cd= | 0.0078182
|  |  |  | @ Cl=0.6, Cd= | 0.0081288
alpha (deg) | Cl | Cd | Cm | Cl/Cd
-20 | -0.9423 | 0.11198 | -0.045 | -8.4149
-19.5 | -0.9643 | 0.10093 | -0.0509 | -9.5541
-19 | -0.9792 | 0.09124 | -0.056 | -10.7321
-18.5 | -0.9906 | 0.08254 | -0.0602 | -12.0015
-18 | -0.9973 | 0.07474 | -0.0639 | -13.3436
-17.5 | -1.0022 | 0.06781 | -0.0665 | -14.7795
-17 | -1.0039 | 0.06162 | -0.0686 | -16.2918
-16.5 | -0.9999 | 0.05607 | -0.0706 | -17.8331
-16 | -0.9922 | 0.05115 | -0.072 | -19.3978
-15.5 | -0.9835 | 0.04657 | -0.073 | -21.1187
-15 | -0.9714 | 0.0425 | -0.0737 | -22.8565
-14.5 | -0.9591 | 0.03879 | -0.0738 | -24.7254
-14 | -0.9558 | 0.03464 | -0.0733 | -27.5924
-13.5 | -0.9407 | 0.03157 | -0.0727 | -29.7973
-13 | -0.9238 | 0.02886 | -0.0717 | -32.0097
-12.5 | -0.9008 | 0.02637 | -0.0711 | -34.16
-12 | -0.8156 | 0.02277 | -0.0843 | -35.8191
-11 | -0.7587 | 0.01895 | -0.0829 | -40.0369
-10.5 | -0.7361 | 0.01754 | -0.08 | -41.9669
-10 | -0.7223 | 0.01614 | -0.0754 | -44.7522
-9.5 | -0.6915 | 0.01515 | -0.0727 | -45.6436
-9 | -0.653 | 0.0142 | -0.0709 | -45.9859
-8.5 | -0.6088 | 0.01341 | -0.0698 | -45.399
-8 | -0.5619 | 0.01268 | -0.069 | -44.3139
-7.5 | -0.5125 | 0.01196 | -0.0685 | -42.8512
-7 | -0.4623 | 0.01117 | -0.0683 | -41.3876
-6.5 | -0.4113 | 0.01033 | -0.0683 | -39.8161
-6 | -0.3597 | 0.0093 | -0.0685 | -38.6774
-5.5 | -0.306 | 0.00834 | -0.0691 | -36.6906
-5 | -0.2489 | 0.00797 | -0.0696 | -31.2296
-4.5 | -0.1901 | 0.00778 | -0.0703 | -24.4344
-4 | -0.1311 | 0.00768 | -0.0709 | -17.0703
-3.5 | -0.072 | 0.00765 | -0.0715 | -9.4118
-3 | -0.0125 | 0.00761 | -0.0721 | -1.6426
-2.5 | 0.0466 | 0.00765 | -0.0727 | 6.0915
-2 | 0.1062 | 0.00763 | -0.0734 | 13.9187
-1.5 | 0.1656 | 0.0077 | -0.074 | 21.5065
-1 | 0.2248 | 0.00768 | -0.0746 | 29.2708
-0.5 | 0.284 | 0.00773 | -0.0753 | 36.74
0 | 0.3431 | 0.00777 | -0.0759 | 44.157
0.5 | 0.4021 | 0.00782 | -0.0765 | 51.4194
1 | 0.4609 | 0.00791 | -0.077 | 58.268
1.5 | 0.5197 | 0.00797 | -0.0776 | 65.207
2 | 0.578 | 0.00811 | -0.0781 | 71.27
2.5 | 0.6364 | 0.00816 | -0.0786 | 77.9902
3 | 0.6942 | 0.00834 | -0.079 | 83.2374
3.5 | 0.752 | 0.00841 | -0.0794 | 89.4174
4 | 0.8092 | 0.00856 | -0.0798 | 94.5327
4.5 | 0.8654 | 0.00875 | -0.0799 | 98.9029
5 | 0.9213 | 0.00892 | -0.08 | 103.2848
5.5 | 0.9761 | 0.00914 | -0.0799 | 106.7943
6 | 1.0302 | 0.00937 | -0.0796 | 109.9466
6.5 | 1.0827 | 0.00969 | -0.0792 | 111.7337
7 | 1.1317 | 0.01018 | -0.0782 | 111.169
7.5 | 1.1738 | 0.01095 | -0.0761 | 107.1963
8 | 1.2039 | 0.01223 | -0.0723 | 98.4383
8.5 | 1.2228 | 0.01362 | -0.0666 | 89.7797
9 | 1.2307 | 0.01523 | -0.0594 | 80.8076
9.5 | 1.2381 | 0.01715 | -0.0533 | 72.1924
10 | 1.2466 | 0.01935 | -0.0481 | 64.4238
10.5 | 1.2559 | 0.02177 | -0.0437 | 57.6895
11 | 1.2639 | 0.0243 | -0.0394 | 52.0123
12 | 1.2939 | 0.0301 | -0.0351 | 42.9867
12.5 | 1.3094 | 0.03334 | -0.0335 | 39.2741
13 | 1.3215 | 0.03704 | -0.0322 | 35.6776
13.5 | 1.3325 | 0.04106 | -0.0312 | 32.4525
14 | 1.3451 | 0.04515 | -0.0306 | 29.7918
14.5 | 1.3544 | 0.04978 | -0.0303 | 27.2077
15 | 1.3614 | 0.05488 | -0.0303 | 24.8069
15.5 | 1.3724 | 0.05975 | -0.0306 | 22.969
16 | 1.3747 | 0.06585 | -0.0315 | 20.8762
16.5 | 1.3781 | 0.07206 | -0.0326 | 19.1243
17 | 1.385 | 0.07802 | -0.034 | 17.7519
17.5 | 1.3877 | 0.08472 | -0.0358 | 16.3798
18 | 1.3803 | 0.09308 | -0.0384 | 14.8292
18.5 | 1.3816 | 0.10037 | -0.041 | 13.7651
19 | 1.3834 | 0.10778 | -0.044 | 12.8354
19.5 | 1.383 | 0.11561 | -0.0473 | 11.9626
20 | 1.3808 | 0.12384 | -0.0512 | 11.1499

## 37. Re 750k Mach 0.25 (1)
BIGFOIL.COM POLAR EXPORT
NACA63(3)-418
NACA63(3)-418 |  |  |  | Cl Max: | 1.576 | at alpha= | 13 | deg
JavaFoil+Calcfoil stall+Eppler ext transition |  |  |  | L/D Max: | 111.62 | at alpha= | 7 | deg
Re: | 750000 |  |  | Cd Min: | 0.00605 | at alpha= | -2.5 | deg
Mach: | 0.25 |  |  | Cl=0 at alpha= | -3.1328 | deg
|  |  |  | @ Cl=0.1, Cd= | 0.0060594
|  |  |  | @ Cl=0.4, Cd= | 0.0064119
|  |  |  | @ Cl=0.6, Cd= | 0.00688
alpha (deg) | Cl | Cd | Cm | Cl/Cd
-20 | -1.705 | 0.21331 | -0.024 | -7.993
-19.5 | -1.657 | 0.19775 | -0.025 | -8.381
-19 | -1.61 | 0.18394 | -0.026 | -8.752
-18.5 | -1.562 | 0.17155 | -0.027 | -9.105
-18 | -1.51 | 0.15554 | -0.026 | -9.711
-17.5 | -1.462 | 0.14548 | -0.027 | -10.052
-17 | -1.416 | 0.13606 | -0.029 | -10.405
-16.5 | -1.369 | 0.12703 | -0.03 | -10.773
-16 | -1.324 | 0.11735 | -0.032 | -11.279
-15.5 | -1.281 | 0.10683 | -0.035 | -11.992
-15 | -1.246 | 0.09332 | -0.039 | -13.351
-14.5 | -1.255 | 0.06206 | -0.047 | -20.228
-14 | -1.234 | 0.04711 | -0.05 | -26.19
-13.5 | -1.194 | 0.03961 | -0.052 | -30.138
-13 | -1.147 | 0.03457 | -0.054 | -33.186
-12.5 | -1.097 | 0.03077 | -0.055 | -35.663
-12 | -1.045 | 0.02786 | -0.056 | -37.5
-11.5 | -0.991 | 0.02542 | -0.057 | -38.965
-11 | -0.936 | 0.02332 | -0.058 | -40.121
-10.5 | -0.88 | 0.02154 | -0.059 | -40.843
-10 | -0.823 | 0.0199 | -0.06 | -41.354
-9.5 | -0.762 | 0.02017 | -0.06 | -37.799
-9 | -0.708 | 0.01716 | -0.062 | -41.275
-8.5 | -0.65 | 0.01595 | -0.063 | -40.773
-8 | -0.592 | 0.0149 | -0.064 | -39.712
-7.5 | -0.533 | 0.01394 | -0.064 | -38.199
-7 | -0.473 | 0.01302 | -0.065 | -36.359
-6.5 | -0.414 | 0.01205 | -0.066 | -34.353
-6 | -0.359 | 0.00764 | -0.069 | -47.033
-5.5 | -0.298 | 0.00727 | -0.069 | -40.953
-5 | -0.235 | 0.00704 | -0.07 | -33.436
-4.5 | -0.173 | 0.00683 | -0.071 | -25.274
-4 | -0.11 | 0.0067 | -0.072 | -16.404
-3.5 | -0.047 | 0.00659 | -0.073 | -7.136
-3 | 0.017 | 0.00654 | -0.074 | 2.546
-2.5 | 0.08 | 0.00605 | -0.075 | 13.292
-2 | 0.144 | 0.00608 | -0.075 | 23.719
-1.5 | 0.208 | 0.0062 | -0.076 | 33.597
-1 | 0.272 | 0.00622 | -0.077 | 43.738
-0.5 | 0.336 | 0.00633 | -0.077 | 53.09
0 | 0.399 | 0.00641 | -0.078 | 62.263
0.5 | 0.463 | 0.00653 | -0.079 | 70.869
1 | 0.527 | 0.00666 | -0.079 | 79.069
1.5 | 0.59 | 0.00684 | -0.08 | 86.279
2 | 0.65 | 0.00708 | -0.081 | 91.826
2.5 | 0.713 | 0.00726 | -0.081 | 98.124
3 | 0.775 | 0.00857 | -0.082 | 90.49
3.5 | 0.838 | 0.00879 | -0.083 | 95.264
4 | 0.9 | 0.00902 | -0.083 | 99.78
4.5 | 0.961 | 0.00927 | -0.084 | 103.646
5 | 1.021 | 0.00956 | -0.084 | 106.74
5.5 | 1.079 | 0.00985 | -0.085 | 109.581
6 | 1.136 | 0.01024 | -0.085 | 110.966
6.5 | 1.192 | 0.01094 | -0.086 | 108.898
7 | 1.245 | 0.01115 | -0.086 | 111.62
7.5 | 1.293 | 0.01188 | -0.086 | 108.865
8 | 1.318 | 0.01987 | -0.085 | 66.352
8.5 | 1.363 | 0.02116 | -0.085 | 64.434
9 | 1.405 | 0.02295 | -0.085 | 61.23
9.5 | 1.444 | 0.0244 | -0.085 | 59.209
10 | 1.478 | 0.02596 | -0.086 | 56.944
10.5 | 1.508 | 0.02767 | -0.086 | 54.495
11 | 1.533 | 0.02956 | -0.086 | 51.862
11.5 | 1.552 | 0.03164 | -0.086 | 49.067
12 | 1.566 | 0.03395 | -0.086 | 46.14
12.5 | 1.574 | 0.0365 | -0.086 | 43.132
13 | 1.576 | 0.03929 | -0.086 | 40.109
13.5 | 1.57 | 0.04243 | -0.086 | 37.014
14 | 1.558 | 0.04603 | -0.086 | 33.838
14.5 | 1.538 | 0.05013 | -0.086 | 30.673
15 | 1.509 | 0.05516 | -0.086 | 27.358
15.5 | 1.472 | 0.06112 | -0.085 | 24.087
16 | 1.425 | 0.0692 | -0.084 | 20.599
16.5 | 1.364 | 0.08197 | -0.082 | 16.637
17 | 1.265 | 0.11217 | -0.074 | 11.274
17.5 | 1.174 | 0.14367 | -0.062 | 8.168
18 | 1.111 | 0.15969 | -0.056 | 6.959

## 38. Re 750k Mach 0.25 (2)
BIGFOIL.COM POLAR EXPORT
NACA63(3)-418
NACA63(3)-418 |  |  |  | Cl Max: | 1.3363 | at alpha= | 17 | deg
XFOIL ncrit=9 |  |  |  | L/D Max: | 109.239 | at alpha= | 6 | deg
Re: | 750000 |  |  | Cd Min: | 0.20669 | at alpha= | -20 | deg
Mach: | 0.25 |  |  | Cl=0 at alpha= | -2.8744 | deg
|  |  |  | @ Cl=0.1, Cd= | 0.0077775
|  |  |  | @ Cl=0.4, Cd= | 0.0079842
|  |  |  | @ Cl=0.6, Cd= | 0.0082686
alpha (deg) | Cl | Cd | Cm | Cl/Cd
-20 | -0.5696 | 0.20669 | -0.0016 | -2.7558
-19 | -0.7637 | 0.13598 | -0.0352 | -5.6163
-18.5 | -0.8203 | 0.11703 | -0.0464 | -7.0093
-18 | -0.8569 | 0.10286 | -0.0546 | -8.3307
-17.5 | -0.883 | 0.09113 | -0.061 | -9.6895
-17 | -0.9042 | 0.08107 | -0.0659 | -11.1533
-16.5 | -0.914 | 0.07285 | -0.0696 | -12.5463
-16 | -0.9182 | 0.06557 | -0.0728 | -14.0034
-15.5 | -0.9208 | 0.05887 | -0.0753 | -15.6412
-15 | -0.9191 | 0.05295 | -0.077 | -17.3579
-14.5 | -0.914 | 0.04775 | -0.0781 | -19.1414
-14 | -0.9045 | 0.04325 | -0.0785 | -20.9133
-13.5 | -0.9015 | 0.03865 | -0.0783 | -23.3247
-13 | -0.8893 | 0.03505 | -0.0778 | -25.3723
-12 | -0.8022 | 0.02734 | -0.0883 | -29.3416
-11.5 | -0.7493 | 0.02448 | -0.0935 | -30.6087
-11 | -0.7276 | 0.02252 | -0.0911 | -32.3091
-10.5 | -0.7154 | 0.02013 | -0.088 | -35.539
-10 | -0.6917 | 0.01845 | -0.0852 | -37.4905
-9.5 | -0.6759 | 0.0166 | -0.0812 | -40.7169
-9 | -0.654 | 0.01546 | -0.077 | -42.3027
-8.5 | -0.6182 | 0.01435 | -0.0746 | -43.0801
-8 | -0.5744 | 0.01344 | -0.073 | -42.7381
-7.5 | -0.5262 | 0.01267 | -0.0719 | -41.5312
-7 | -0.4761 | 0.01184 | -0.0712 | -40.2111
-6.5 | -0.4243 | 0.01095 | -0.0708 | -38.7489
-6 | -0.3721 | 0.00993 | -0.0707 | -37.4723
-5.5 | -0.3183 | 0.00881 | -0.0711 | -36.1294
-5 | -0.2601 | 0.00816 | -0.0716 | -31.875
-4.5 | -0.1997 | 0.00795 | -0.0721 | -25.1195
-4 | -0.1381 | 0.00784 | -0.0727 | -17.6148
-3.5 | -0.0768 | 0.00778 | -0.0733 | -9.8715
-3 | -0.0155 | 0.00776 | -0.0738 | -1.9974
-2.5 | 0.0462 | 0.00776 | -0.0745 | 5.9536
-1.5 | 0.169 | 0.0078 | -0.0757 | 21.6667
-1 | 0.2301 | 0.00785 | -0.0763 | 29.3121
-0.5 | 0.2917 | 0.00788 | -0.077 | 37.0178
0 | 0.3525 | 0.00793 | -0.0775 | 44.4515
0.5 | 0.4138 | 0.008 | -0.0782 | 51.725
1 | 0.4744 | 0.00807 | -0.0787 | 58.7856
1.5 | 0.5353 | 0.00816 | -0.0793 | 65.6005
2 | 0.5957 | 0.00826 | -0.0797 | 72.1186
2.5 | 0.6558 | 0.00838 | -0.0801 | 78.2578
3 | 0.716 | 0.0085 | -0.0806 | 84.2353
3.5 | 0.7752 | 0.00868 | -0.0808 | 89.3088
4 | 0.8347 | 0.00881 | -0.081 | 94.7446
4.5 | 0.8933 | 0.00896 | -0.081 | 99.6987
5 | 0.9512 | 0.00917 | -0.0809 | 103.7296
5.5 | 1.0068 | 0.00941 | -0.0804 | 106.9926
6 | 1.0618 | 0.00972 | -0.0798 | 109.2387
7 | 1.1618 | 0.01072 | -0.0769 | 108.3769
7.5 | 1.1968 | 0.01178 | -0.0731 | 101.5959
8 | 1.2121 | 0.01324 | -0.0663 | 91.5483
8.5 | 1.2163 | 0.01507 | -0.0583 | 80.71
9 | 1.2206 | 0.01731 | -0.0517 | 70.5142
9.5 | 1.2257 | 0.01996 | -0.0462 | 61.4078
10.5 | 1.2401 | 0.026 | -0.0379 | 47.6962
11 | 1.2484 | 0.02913 | -0.0343 | 42.8562
12 | 1.2739 | 0.03632 | -0.0307 | 35.0743
12.5 | 1.2836 | 0.04069 | -0.0295 | 31.5458
13 | 1.2965 | 0.04502 | -0.0288 | 28.7983
13.5 | 1.3048 | 0.05002 | -0.0283 | 26.0856
14 | 1.3147 | 0.05509 | -0.0283 | 23.8646
14.5 | 1.3185 | 0.06106 | -0.0287 | 21.5935
15 | 1.327 | 0.06677 | -0.0293 | 19.8742
15.5 | 1.3301 | 0.07336 | -0.0306 | 18.1311
16 | 1.3299 | 0.08057 | -0.0322 | 16.5061
16.5 | 1.3348 | 0.08741 | -0.0341 | 15.2706
17 | 1.3363 | 0.09493 | -0.0365 | 14.0767
17.5 | 1.3287 | 0.10384 | -0.0398 | 12.7956
18 | 1.3311 | 0.11162 | -0.0429 | 11.9253
18.5 | 1.3309 | 0.11986 | -0.0465 | 11.1038
19 | 1.3296 | 0.12845 | -0.0507 | 10.3511
19.5 | 1.3267 | 0.13734 | -0.0553 | 9.66
20 | 1.3225 | 0.14639 | -0.0604 | 9.0341

## 39. Re 750k Mach 0.50 (1)
BIGFOIL.COM POLAR EXPORT
NACA63(3)-418
NACA63(3)-418 |  |  |  | Cl Max: | 2.643 | at alpha= | 20 | deg
JavaFoil+Calcfoil stall+Eppler ext transition |  |  |  | L/D Max: | 100.578 | at alpha= | 5 | deg
Re: | 750000 |  |  | Cd Min: | 0.00717 | at alpha= | -3.5 | deg
Mach: | 0.5 |  |  | Cl=0 at alpha= | -3.1286 | deg
|  |  |  | @ Cl=0.1, Cd= | 0.0081731
|  |  |  | @ Cl=0.4, Cd= | 0.0080299
|  |  |  | @ Cl=0.6, Cd= | 0.0085211
alpha (deg) | Cl | Cd | Cm | Cl/Cd
-20 | -1.922 | 0.21497 | -0.032 | -8.942
-19.5 | -1.866 | 0.20842 | -0.032 | -8.951
-19 | -1.81 | 0.20057 | -0.032 | -9.023
-18.5 | -1.754 | 0.19758 | -0.032 | -8.879
-18 | -1.7 | 0.19419 | -0.033 | -8.752
-17.5 | -1.638 | 0.18519 | -0.032 | -8.846
-17 | -1.582 | 0.17863 | -0.032 | -8.855
-16.5 | -1.526 | 0.17526 | -0.032 | -8.706
-16 | -1.47 | 0.17166 | -0.033 | -8.562
-15.5 | -1.411 | 0.15757 | -0.031 | -8.953
-15 | -1.354 | 0.14957 | -0.031 | -9.052
-14.5 | -1.298 | 0.14555 | -0.032 | -8.916
-14 | -1.242 | 0.14495 | -0.033 | -8.57
-13.5 | -1.183 | 0.13358 | -0.03 | -8.853
-13 | -1.126 | 0.1288 | -0.031 | -8.743
-12.5 | -1.07 | 0.12524 | -0.031 | -8.541
-12 | -1.011 | 0.11805 | -0.029 | -8.568
-11.5 | -0.955 | 0.11488 | -0.029 | -8.312
-11 | -0.898 | 0.09415 | -0.029 | -9.537
-10.5 | -0.846 | 0.07639 | -0.036 | -11.072
-10 | -0.89 | 0.0332 | -0.064 | -26.802
-9.5 | -0.839 | 0.02624 | -0.066 | -31.974
-9 | -0.779 | 0.02326 | -0.067 | -33.478
-8.5 | -0.716 | 0.02104 | -0.069 | -34.021
-8 | -0.652 | 0.01915 | -0.07 | -34.038
-7.5 | -0.587 | 0.01754 | -0.071 | -33.487
-7 | -0.522 | 0.01616 | -0.072 | -32.305
-6.5 | -0.456 | 0.01489 | -0.073 | -30.642
-6 | -0.39 | 0.01365 | -0.074 | -28.587
-5.5 | -0.328 | 0.00856 | -0.076 | -38.323
-5 | -0.26 | 0.00795 | -0.078 | -32.717
-4.5 | -0.191 | 0.00757 | -0.079 | -25.25
-4 | -0.122 | 0.00732 | -0.08 | -16.633
-3.5 | -0.052 | 0.00717 | -0.081 | -7.231
-3 | 0.018 | 0.00824 | -0.081 | 2.228
-2.5 | 0.089 | 0.00817 | -0.082 | 10.869
-2 | 0.16 | 0.00819 | -0.083 | 19.467
-1.5 | 0.231 | 0.00819 | -0.084 | 28.186
-1 | 0.304 | 0.00786 | -0.086 | 38.653
-0.5 | 0.375 | 0.00797 | -0.086 | 47.089
0 | 0.446 | 0.00814 | -0.087 | 54.745
0.5 | 0.517 | 0.00834 | -0.088 | 61.995
1 | 0.588 | 0.00848 | -0.089 | 69.268
1.5 | 0.658 | 0.00872 | -0.089 | 75.5
2 | 0.723 | 0.00897 | -0.09 | 80.537
2.5 | 0.792 | 0.0093 | -0.091 | 85.096
3 | 0.86 | 0.00961 | -0.091 | 89.54
3.5 | 0.928 | 0.00991 | -0.092 | 93.722
4 | 0.995 | 0.01028 | -0.092 | 96.843
4.5 | 1.06 | 0.01068 | -0.093 | 99.184
5 | 1.122 | 0.01116 | -0.093 | 100.578
5.5 | 1.181 | 0.01178 | -0.093 | 100.288
6 | 1.238 | 0.01248 | -0.094 | 99.239
6.5 | 1.291 | 0.01389 | -0.094 | 93.002
7 | 1.32 | 0.02353 | -0.093 | 56.105
7.5 | 1.362 | 0.02533 | -0.093 | 53.781
8 | 1.395 | 0.02794 | -0.093 | 49.924
8.5 | 1.418 | 0.03036 | -0.093 | 46.7
9 | 1.423 | 0.03326 | -0.093 | 42.786
9.5 | 1.395 | 0.037 | -0.093 | 37.688
10 | 1.263 | 0.04229 | -0.093 | 29.873
10.5 | 0.77 | 0.09878 | -0.039 | 7.799
11 | 0.8 | 0.10718 | -0.043 | 7.465
11.5 | 0.829 | 0.11036 | -0.043 | 7.512
12 | 0.86 | 0.12301 | -0.048 | 6.99
12.5 | 0.888 | 0.13118 | -0.047 | 6.773
13 | 0.918 | 0.13753 | -0.049 | 6.677
13.5 | 0.949 | 0.1438 | -0.052 | 6.599
14 | 1.951 | 0.14931 | -0.052 | 13.069
14.5 | 2.009 | 0.15667 | -0.054 | 12.825
15 | 2.068 | 0.16131 | -0.056 | 12.818
15.5 | 2.123 | 0.16919 | -0.057 | 12.55
16 | 2.182 | 0.17541 | -0.059 | 12.439
16.5 | 2.241 | 0.18072 | -0.061 | 12.399
17 | 2.296 | 0.18606 | -0.061 | 12.343
17.5 | 2.354 | 0.19566 | -0.062 | 12.034
18 | 2.414 | 0.20075 | -0.064 | 12.025
18.5 | 2.469 | 0.20462 | -0.065 | 12.067
19 | 2.525 | 0.21206 | -0.065 | 11.909
19.5 | 2.593 | 0.22165 | -0.069 | 11.7
20 | 2.643 | 0.22126 | -0.068 | 11.946

## 40. Re 750k Mach 0.50 (2)
BIGFOIL.COM POLAR EXPORT
NACA63(3)-418
NACA63(3)-418 |  |  |  | Cl Max: | 1.2128 | at alpha= | 7 | deg
XFOIL ncrit=9 |  |  |  | L/D Max: | 102.505 | at alpha= | 5.5 | deg
Re: | 750000 |  |  | Cd Min: | 0.18807 | at alpha= | -17.5 | deg
Mach: | 0.5 |  |  | Cl=0 at alpha= | -2.7865 | deg
|  |  |  | @ Cl=0.1, Cd= | 0.0084534
|  |  |  | @ Cl=0.4, Cd= | 0.0086965
|  |  |  | @ Cl=0.6, Cd= | 0.0090151
alpha (deg) | Cl | Cd | Cm | Cl/Cd
-17.5 | -0.4958 | 0.18807 | -0.02 | -2.6363
-17 | -0.4689 | 0.18368 | -0.0227 | -2.5528
-16.5 | -0.4573 | 0.17397 | -0.0276 | -2.6286
-16 | -0.4478 | 0.16416 | -0.0325 | -2.7278
-15.5 | -0.4481 | 0.15227 | -0.0383 | -2.9428
-15 | -0.4624 | 0.13824 | -0.0452 | -3.3449
-14.5 | -0.4596 | 0.12907 | -0.0498 | -3.5609
-14 | -0.5129 | 0.11038 | -0.0596 | -4.6467
-13.5 | -0.5757 | 0.09224 | -0.0704 | -6.2413
-12.5 | -0.6278 | 0.06282 | -0.0968 | -9.9936
-12 | -0.6112 | 0.05118 | -0.1125 | -11.9422
-11.5 | -0.6149 | 0.04476 | -0.1142 | -13.7377
-11 | -0.6147 | 0.03944 | -0.1138 | -15.5857
-10.5 | -0.6071 | 0.03509 | -0.1123 | -17.3012
-10 | -0.5967 | 0.03129 | -0.1104 | -19.07
-9.5 | -0.5811 | 0.02805 | -0.1078 | -20.7166
-9 | -0.5673 | 0.02491 | -0.1048 | -22.774
-8.5 | -0.5471 | 0.02221 | -0.1017 | -24.633
-8 | -0.5298 | 0.01954 | -0.0981 | -27.1136
-7.5 | -0.509 | 0.01724 | -0.0942 | -29.5244
-7 | -0.4906 | 0.01535 | -0.0891 | -31.9609
-6.5 | -0.4613 | 0.0138 | -0.0851 | -33.4275
-6 | -0.4144 | 0.0126 | -0.0826 | -32.8889
-5.5 | -0.3618 | 0.01141 | -0.081 | -31.709
-5 | -0.3067 | 0.00992 | -0.0803 | -30.9173
-4.5 | -0.2434 | 0.00882 | -0.0804 | -27.5964
-4 | -0.1733 | 0.00856 | -0.0805 | -20.2453
-3.5 | -0.1017 | 0.00843 | -0.0809 | -12.0641
-3 | -0.0304 | 0.00842 | -0.0813 | -3.6105
-2.5 | 0.0408 | 0.00842 | -0.0818 | 4.8456
-2 | 0.1118 | 0.00846 | -0.0823 | 13.2151
-1.5 | 0.182 | 0.00848 | -0.0828 | 21.4623
-1 | 0.2527 | 0.0085 | -0.0834 | 29.7294
0.5 | 0.4626 | 0.00878 | -0.085 | 52.6879
1 | 0.5324 | 0.00883 | -0.0854 | 60.2945
1.5 | 0.6018 | 0.00902 | -0.0857 | 66.7184
2 | 0.6709 | 0.00913 | -0.0859 | 73.483
2.5 | 0.7397 | 0.00933 | -0.0859 | 79.2819
3 | 0.808 | 0.00952 | -0.0857 | 84.8739
3.5 | 0.8759 | 0.00974 | -0.0853 | 89.9281
4 | 0.9423 | 0.01002 | -0.0845 | 94.0419
4.5 | 1.0065 | 0.01029 | -0.0831 | 97.8134
5 | 1.069 | 0.0106 | -0.0813 | 100.8491
5.5 | 1.1255 | 0.01098 | -0.0784 | 102.5046
6 | 1.173 | 0.01154 | -0.0739 | 101.6464
6.5 | 1.204 | 0.01244 | -0.067 | 96.7846
7 | 1.2128 | 0.01435 | -0.0585 | 84.5157
7.5 | 1.2064 | 0.01761 | -0.0503 | 68.5065
8 | 1.195 | 0.02191 | -0.0436 | 54.5413
8.5 | 1.1836 | 0.0268 | -0.0383 | 44.1642
9 | 1.1745 | 0.03206 | -0.0343 | 36.6344
9.5 | 1.1706 | 0.03748 | -0.0313 | 31.2327
10 | 1.1722 | 0.04297 | -0.0293 | 27.2795
10.5 | 1.1778 | 0.04851 | -0.0279 | 24.2795
11 | 1.1831 | 0.05441 | -0.027 | 21.7442
11.5 | 1.1863 | 0.06076 | -0.0265 | 19.5244
12 | 1.1885 | 0.06728 | -0.0262 | 17.665

## 41. Re 1M Mach 0.00 (1)
BIGFOIL.COM POLAR EXPORT
NACA63(3)-418
NACA63(3)-418 |  |  |  | Cl Max: | 1.662 | at alpha= | 15 | deg
JavaFoil+Calcfoil stall+Eppler ext transition |  |  |  | L/D Max: | 129.975 | at alpha= | 5 | deg
Re: | 1000000 |  |  | Cd Min: | 0.00554 | at alpha= | -3 | deg
Mach: | 0 |  |  | Cl=0 at alpha= | -3.129 | deg
|  |  |  | @ Cl=0.1, Cd= | 0.0056542
|  |  |  | @ Cl=0.4, Cd= | 0.0059968
|  |  |  | @ Cl=0.6, Cd= | 0.0064576
alpha (deg) | Cl | Cd | Cm | Cl/Cd
-20 | -1.676 | 0.15462 | -0.03 | -10.842
-19.5 | -1.633 | 0.14486 | -0.031 | -11.274
-19 | -1.59 | 0.1357 | -0.032 | -11.715
-18.5 | -1.551 | 0.12403 | -0.034 | -12.505
-18 | -1.514 | 0.11221 | -0.036 | -13.493
-17.5 | -1.488 | 0.09532 | -0.039 | -15.613
-17 | -1.479 | 0.07301 | -0.043 | -20.254
-16.5 | -1.448 | 0.06119 | -0.045 | -23.669
-16 | -1.412 | 0.05229 | -0.046 | -27.004
-15.5 | -1.37 | 0.04532 | -0.048 | -30.239
-15 | -1.325 | 0.0404 | -0.049 | -32.804
-14.5 | -1.278 | 0.03618 | -0.05 | -35.328
-14 | -1.229 | 0.03271 | -0.051 | -37.587
-13.5 | -1.179 | 0.02973 | -0.052 | -39.667
-13 | -1.128 | 0.02716 | -0.053 | -41.531
-12.5 | -1.075 | 0.02501 | -0.054 | -42.986
-12 | -1.022 | 0.02307 | -0.055 | -44.301
-11.5 | -0.968 | 0.02138 | -0.056 | -45.27
-11 | -0.913 | 0.01981 | -0.057 | -46.101
-10.5 | -0.858 | 0.0184 | -0.058 | -46.658
-10 | -0.803 | 0.01714 | -0.058 | -46.849
-9.5 | -0.747 | 0.01599 | -0.059 | -46.729
-9 | -0.691 | 0.01492 | -0.06 | -46.282
-8.5 | -0.634 | 0.01394 | -0.061 | -45.48
-8 | -0.577 | 0.01309 | -0.062 | -44.062
-7.5 | -0.519 | 0.01225 | -0.063 | -42.387
-7 | -0.462 | 0.01149 | -0.064 | -40.186
-6.5 | -0.404 | 0.01045 | -0.065 | -38.65
-6 | -0.35 | 0.00693 | -0.067 | -50.452
-5.5 | -0.29 | 0.00659 | -0.068 | -43.931
-5 | -0.23 | 0.00635 | -0.069 | -36.218
-4.5 | -0.169 | 0.00619 | -0.07 | -27.268
-4 | -0.107 | 0.0061 | -0.07 | -17.578
-3.5 | -0.046 | 0.00556 | -0.071 | -8.209
-3 | 0.016 | 0.00554 | -0.072 | 2.911
-2.5 | 0.078 | 0.00564 | -0.072 | 13.823
-2 | 0.14 | 0.00568 | -0.073 | 24.601
-1.5 | 0.202 | 0.00575 | -0.074 | 35.064
-1 | 0.263 | 0.00579 | -0.074 | 45.488
-0.5 | 0.325 | 0.00589 | -0.075 | 55.218
0 | 0.387 | 0.00598 | -0.076 | 64.71
0.5 | 0.449 | 0.00606 | -0.076 | 74.017
1 | 0.51 | 0.00619 | -0.077 | 82.472
1.5 | 0.572 | 0.00639 | -0.078 | 89.488
2 | 0.63 | 0.00653 | -0.078 | 96.452
2.5 | 0.691 | 0.00665 | -0.079 | 103.922
3 | 0.752 | 0.00682 | -0.079 | 110.303
3.5 | 0.813 | 0.00699 | -0.08 | 116.197
4 | 0.873 | 0.0072 | -0.081 | 121.182
4.5 | 0.933 | 0.00741 | -0.081 | 125.943
5 | 0.992 | 0.00763 | -0.082 | 129.975
5.5 | 1.05 | 0.00885 | -0.082 | 118.657
6 | 1.107 | 0.0092 | -0.083 | 120.334
6.5 | 1.163 | 0.00981 | -0.083 | 118.537
7 | 1.216 | 0.01 | -0.084 | 121.671
7.5 | 1.267 | 0.01059 | -0.084 | 119.56
8 | 1.313 | 0.01168 | -0.084 | 112.442
8.5 | 1.339 | 0.01825 | -0.083 | 73.366
9 | 1.383 | 0.01947 | -0.083 | 71.005
9.5 | 1.424 | 0.02098 | -0.083 | 67.895
10 | 1.463 | 0.0222 | -0.084 | 65.887
10.5 | 1.498 | 0.02351 | -0.084 | 63.717
11 | 1.531 | 0.02496 | -0.084 | 61.329
11.5 | 1.56 | 0.02653 | -0.084 | 58.806
12 | 1.586 | 0.02822 | -0.085 | 56.191
12.5 | 1.608 | 0.03008 | -0.085 | 53.454
13 | 1.626 | 0.03208 | -0.085 | 50.7
13.5 | 1.641 | 0.03422 | -0.085 | 47.946
14 | 1.652 | 0.03648 | -0.085 | 45.279
14.5 | 1.658 | 0.03912 | -0.085 | 42.395
15 | 1.662 | 0.04185 | -0.085 | 39.698
15.5 | 1.66 | 0.04496 | -0.085 | 36.923
16 | 1.655 | 0.04839 | -0.085 | 34.202
16.5 | 1.646 | 0.05218 | -0.085 | 31.545
17 | 1.634 | 0.05633 | -0.085 | 29.002
17.5 | 1.617 | 0.06133 | -0.084 | 26.364
18 | 1.598 | 0.06653 | -0.084 | 24.016
18.5 | 1.575 | 0.07259 | -0.084 | 21.693
19 | 1.548 | 0.07973 | -0.083 | 19.417
19.5 | 1.518 | 0.08807 | -0.082 | 17.24
20 | 1.484 | 0.09886 | -0.081 | 15.008

## 42. Re 1M Mach 0.00 (2)
BIGFOIL.COM POLAR EXPORT
NACA63(3)-418
NACA63(3)-418 |  |  |  | Cl Max: | 1.45 | at alpha= | 18 | deg
XFOIL ncrit=9 |  |  |  | L/D Max: | 120.267 | at alpha= | 6.5 | deg
Re: | 1000000 |  |  | Cd Min: | 0.11195 | at alpha= | 20 | deg
Mach: | 0 |  |  | Cl=0 at alpha= | -2.9095 | deg
|  |  |  | @ Cl=0.1, Cd= | 0.0068713
|  |  |  | @ Cl=0.4, Cd= | 0.0070567
|  |  |  | @ Cl=0.6, Cd= | 0.0073028
alpha (deg) | Cl | Cd | Cm | Cl/Cd
-20 | -1.0282 | 0.09844 | -0.0488 | -10.4449
-19.5 | -1.0392 | 0.08971 | -0.0531 | -11.584
-19 | -1.0575 | 0.08062 | -0.0571 | -13.1171
-18.5 | -1.0675 | 0.07275 | -0.0604 | -14.6735
-18 | -1.0712 | 0.06586 | -0.0634 | -16.2648
-17.5 | -1.07 | 0.0598 | -0.0657 | -17.893
-17 | -1.0659 | 0.0543 | -0.0676 | -19.6298
-16.5 | -1.0597 | 0.04923 | -0.0692 | -21.5255
-16 | -1.0476 | 0.04499 | -0.0703 | -23.2852
-15.5 | -1.0381 | 0.04073 | -0.071 | -25.4874
-15 | -1.0381 | 0.03591 | -0.0714 | -28.9084
-14.5 | -1.0258 | 0.03244 | -0.0713 | -31.6215
-14 | -1.0101 | 0.02943 | -0.0708 | -34.3221
-13.5 | -0.9913 | 0.02685 | -0.0699 | -36.9199
-13 | -0.9656 | 0.02456 | -0.0695 | -39.316
-12.5 | -0.8733 | 0.02127 | -0.0837 | -41.0578
-12 | -0.8337 | 0.01977 | -0.0845 | -42.17
-11.5 | -0.8192 | 0.01794 | -0.0811 | -45.6633
-11 | -0.7983 | 0.01652 | -0.0779 | -48.3232
-10.5 | -0.7785 | 0.0155 | -0.0738 | -50.2258
-10 | -0.7482 | 0.01445 | -0.0711 | -51.7785
-9.5 | -0.7068 | 0.01371 | -0.0697 | -51.5536
-9 | -0.6614 | 0.013 | -0.0688 | -50.8769
-8.5 | -0.6141 | 0.01231 | -0.0681 | -49.8863
-8 | -0.5645 | 0.01172 | -0.0677 | -48.1655
-7.5 | -0.5136 | 0.01106 | -0.0675 | -46.4376
-7 | -0.4615 | 0.01041 | -0.0675 | -44.3324
-6.5 | -0.4091 | 0.00973 | -0.0677 | -42.0452
-6 | -0.3559 | 0.00889 | -0.0681 | -40.0337
-5.5 | -0.302 | 0.008 | -0.0686 | -37.75
-5 | -0.2462 | 0.00738 | -0.0693 | -33.3604
-4.5 | -0.1877 | 0.00711 | -0.07 | -26.3994
-4 | -0.129 | 0.007 | -0.0707 | -18.4286
-3.5 | -0.0699 | 0.00692 | -0.0714 | -10.1012
-3 | -0.0107 | 0.00689 | -0.0721 | -1.553
-2.5 | 0.0484 | 0.00688 | -0.0727 | 7.0349
-2 | 0.1078 | 0.00687 | -0.0735 | 15.6914
-1 | 0.2262 | 0.00691 | -0.0748 | 32.7352
-0.5 | 0.2849 | 0.00697 | -0.0754 | 40.8752
0 | 0.3443 | 0.00699 | -0.0762 | 49.2561
0.5 | 0.4028 | 0.00706 | -0.0768 | 57.0538
1 | 0.462 | 0.00712 | -0.0775 | 64.8876
1.5 | 0.5202 | 0.00719 | -0.078 | 72.3505
2 | 0.5788 | 0.00727 | -0.0786 | 79.6149
2.5 | 0.6369 | 0.00736 | -0.0792 | 86.5353
3 | 0.6946 | 0.00748 | -0.0796 | 92.861
3.5 | 0.7525 | 0.00759 | -0.0801 | 99.1436
4 | 0.8093 | 0.00773 | -0.0805 | 104.696
5 | 0.9214 | 0.00811 | -0.0809 | 113.6128
5.5 | 0.9767 | 0.00833 | -0.081 | 117.2509
6 | 1.0309 | 0.0086 | -0.081 | 119.8721
6.5 | 1.0824 | 0.009 | -0.0805 | 120.2667
7 | 1.1299 | 0.00963 | -0.0794 | 117.3313
7.5 | 1.1688 | 0.01066 | -0.077 | 109.6435
8 | 1.2007 | 0.01192 | -0.0736 | 100.7299
9 | 1.2366 | 0.0146 | -0.0621 | 84.6986
9.5 | 1.2497 | 0.01615 | -0.0564 | 77.3808
10 | 1.2628 | 0.01798 | -0.0514 | 70.2336
10.5 | 1.2781 | 0.01996 | -0.0474 | 64.0331
11 | 1.2932 | 0.02212 | -0.0438 | 58.4629
11.5 | 1.3065 | 0.02433 | -0.04 | 53.6991
12 | 1.326 | 0.02667 | -0.038 | 49.7188
12.5 | 1.3442 | 0.02944 | -0.0362 | 45.659
13 | 1.3582 | 0.03269 | -0.0346 | 41.5479
13.5 | 1.3748 | 0.03589 | -0.0333 | 38.3059
14 | 1.3863 | 0.03973 | -0.0322 | 34.893
14.5 | 1.4013 | 0.04346 | -0.0316 | 32.2434
15 | 1.4069 | 0.04832 | -0.0311 | 29.1163
15.5 | 1.422 | 0.05239 | -0.0311 | 27.1426
16 | 1.4318 | 0.05719 | -0.0314 | 25.0358
16.5 | 1.4332 | 0.06321 | -0.032 | 22.6736
17 | 1.4398 | 0.06882 | -0.0329 | 20.9212
17.5 | 1.4464 | 0.07462 | -0.0342 | 19.3835
18 | 1.45 | 0.08099 | -0.0359 | 17.9034
18.5 | 1.4458 | 0.08871 | -0.0382 | 16.298
19 | 1.4412 | 0.09668 | -0.0409 | 14.9069
19.5 | 1.4418 | 0.10408 | -0.0438 | 13.8528
20 | 1.4404 | 0.11195 | -0.0471 | 12.8665

## 43. Re 1M Mach 0.10 (1)
BIGFOIL.COM POLAR EXPORT
NACA63(3)-418
NACA63(3)-418 |  |  |  | Cl Max: | 1.647 | at alpha= | 14.5 | deg
JavaFoil+Calcfoil stall+Eppler ext transition |  |  |  | L/D Max: | 129.614 | at alpha= | 5 | deg
Re: | 1000000 |  |  | Cd Min: | 0.00554 | at alpha= | -3.5 | deg
Mach: | 0.1 |  |  | Cl=0 at alpha= | -3.129 | deg
|  |  |  | @ Cl=0.1, Cd= | 0.0056942
|  |  |  | @ Cl=0.4, Cd= | 0.0059842
|  |  |  | @ Cl=0.6, Cd= | 0.0064547
alpha (deg) | Cl | Cd | Cm | Cl/Cd
-20 | -1.68 | 0.15938 | -0.029 | -10.54
-19.5 | -1.635 | 0.15044 | -0.03 | -10.867
-19 | -1.591 | 0.14063 | -0.031 | -11.316
-18.5 | -1.549 | 0.13045 | -0.033 | -11.877
-18 | -1.51 | 0.11924 | -0.035 | -12.665
-17.5 | -1.477 | 0.105 | -0.037 | -14.07
-17 | -1.457 | 0.08637 | -0.041 | -16.866
-16.5 | -1.442 | 0.06712 | -0.044 | -21.481
-16 | -1.41 | 0.05604 | -0.046 | -25.161
-15.5 | -1.372 | 0.04768 | -0.048 | -28.77
-15 | -1.328 | 0.04193 | -0.049 | -31.677
-14.5 | -1.282 | 0.0374 | -0.05 | -34.268
-14 | -1.233 | 0.03364 | -0.051 | -36.67
-13.5 | -1.183 | 0.03047 | -0.052 | -38.836
-13 | -1.132 | 0.02776 | -0.053 | -40.778
-12.5 | -1.079 | 0.0255 | -0.054 | -42.335
-12 | -1.026 | 0.02348 | -0.055 | -43.708
-11.5 | -0.972 | 0.0217 | -0.056 | -44.78
-11 | -0.917 | 0.02011 | -0.057 | -45.608
-10.5 | -0.862 | 0.01867 | -0.058 | -46.165
-10 | -0.806 | 0.01736 | -0.059 | -46.441
-9.5 | -0.75 | 0.01618 | -0.06 | -46.379
-9 | -0.694 | 0.01511 | -0.061 | -45.908
-8.5 | -0.637 | 0.0141 | -0.061 | -45.141
-8 | -0.579 | 0.01321 | -0.062 | -43.872
-7.5 | -0.522 | 0.0124 | -0.063 | -42.071
-7 | -0.464 | 0.0116 | -0.064 | -39.954
-6.5 | -0.406 | 0.01054 | -0.065 | -38.491
-6 | -0.351 | 0.00698 | -0.067 | -50.32
-5.5 | -0.291 | 0.00661 | -0.068 | -43.997
-5 | -0.231 | 0.0064 | -0.069 | -36.041
-4.5 | -0.17 | 0.00622 | -0.07 | -27.276
-4 | -0.108 | 0.00611 | -0.071 | -17.632
-3.5 | -0.046 | 0.00554 | -0.071 | -8.27
-3 | 0.016 | 0.00556 | -0.072 | 2.913
-2.5 | 0.078 | 0.00568 | -0.073 | 13.794
-2 | 0.14 | 0.00572 | -0.073 | 24.57
-1.5 | 0.203 | 0.00573 | -0.074 | 35.339
-1 | 0.265 | 0.00582 | -0.075 | 45.502
-0.5 | 0.327 | 0.00586 | -0.075 | 55.794
0 | 0.389 | 0.00597 | -0.076 | 65.132
0.5 | 0.451 | 0.00605 | -0.077 | 74.503
1 | 0.513 | 0.00618 | -0.077 | 82.998
1.5 | 0.575 | 0.00639 | -0.078 | 89.961
2 | 0.633 | 0.00654 | -0.079 | 96.743
2.5 | 0.694 | 0.00669 | -0.079 | 103.732
3 | 0.755 | 0.00686 | -0.08 | 110.118
3.5 | 0.817 | 0.00704 | -0.08 | 116.042
4 | 0.877 | 0.00722 | -0.081 | 121.443
4.5 | 0.937 | 0.00744 | -0.082 | 126
5 | 0.996 | 0.00769 | -0.082 | 129.614
5.5 | 1.055 | 0.00893 | -0.083 | 118.154
6 | 1.112 | 0.00925 | -0.083 | 120.219
6.5 | 1.168 | 0.00987 | -0.084 | 118.241
7 | 1.221 | 0.0101 | -0.084 | 120.957
7.5 | 1.271 | 0.01075 | -0.084 | 118.29
8 | 1.317 | 0.01188 | -0.085 | 110.909
8.5 | 1.343 | 0.01848 | -0.083 | 72.664
9 | 1.387 | 0.01975 | -0.084 | 70.216
9.5 | 1.428 | 0.02128 | -0.084 | 67.111
10 | 1.466 | 0.02252 | -0.084 | 65.096
10.5 | 1.501 | 0.02389 | -0.084 | 62.823
11 | 1.533 | 0.02537 | -0.085 | 60.414
11.5 | 1.561 | 0.02698 | -0.085 | 57.832
12 | 1.585 | 0.02875 | -0.085 | 55.136
12.5 | 1.606 | 0.03067 | -0.085 | 52.357
13 | 1.622 | 0.03273 | -0.085 | 49.565
13.5 | 1.635 | 0.03498 | -0.085 | 46.729
14 | 1.643 | 0.03743 | -0.085 | 43.887
14.5 | 1.647 | 0.04007 | -0.085 | 41.096
15 | 1.647 | 0.04303 | -0.085 | 38.261
15.5 | 1.642 | 0.04624 | -0.085 | 35.505
16 | 1.633 | 0.04996 | -0.085 | 32.686
16.5 | 1.62 | 0.05395 | -0.085 | 30.023
17 | 1.603 | 0.05855 | -0.085 | 27.374
17.5 | 1.582 | 0.06379 | -0.084 | 24.791
18 | 1.556 | 0.06992 | -0.084 | 22.261
18.5 | 1.527 | 0.07699 | -0.083 | 19.84
19 | 1.495 | 0.08539 | -0.082 | 17.503
19.5 | 1.457 | 0.09609 | -0.081 | 15.162

## 44. Re 1M Mach 0.10 (2)
BIGFOIL.COM POLAR EXPORT
NACA63(3)-418
NACA63(3)-418 |  |  |  | Cl Max: | 1.4386 | at alpha= | 18 | deg
XFOIL ncrit=9 |  |  |  | L/D Max: | 120.166 | at alpha= | 6.5 | deg
Re: | 1000000 |  |  | Cd Min: | 0.11665 | at alpha= | 20 | deg
Mach: | 0.1 |  |  | Cl=0 at alpha= | -2.9064 | deg
|  |  |  | @ Cl=0.1, Cd= | 0.0068927
|  |  |  | @ Cl=0.4, Cd= | 0.0070658
|  |  |  | @ Cl=0.6, Cd= | 0.0073315
alpha (deg) | Cl | Cd | Cm | Cl/Cd
-20 | -1.0002 | 0.10446 | -0.047 | -9.575
-19.5 | -1.0134 | 0.09512 | -0.0517 | -10.6539
-19 | -1.032 | 0.08572 | -0.056 | -12.0392
-18.5 | -1.0452 | 0.07726 | -0.0597 | -13.5283
-18 | -1.052 | 0.06976 | -0.063 | -15.0803
-17.5 | -1.0532 | 0.06324 | -0.0656 | -16.654
-17 | -1.051 | 0.05732 | -0.0678 | -18.3357
-16.5 | -1.0472 | 0.05184 | -0.0696 | -20.2006
-16 | -1.0373 | 0.04722 | -0.0709 | -21.9674
-15.5 | -1.0252 | 0.04302 | -0.0718 | -23.8308
-15 | -1.0273 | 0.03783 | -0.0724 | -27.1557
-14.5 | -1.0179 | 0.03399 | -0.0724 | -29.947
-14 | -1.0035 | 0.03076 | -0.0719 | -32.6235
-13.5 | -0.986 | 0.02797 | -0.0712 | -35.2521
-12.5 | -0.873 | 0.02203 | -0.0844 | -39.6278
-12 | -0.8304 | 0.02035 | -0.086 | -40.8059
-11.5 | -0.8137 | 0.01855 | -0.0829 | -43.8652
-11 | -0.7942 | 0.01695 | -0.0798 | -46.8555
-10.5 | -0.7724 | 0.01577 | -0.0761 | -48.9791
-10 | -0.7492 | 0.01466 | -0.0724 | -51.105
-9 | -0.6646 | 0.01313 | -0.0696 | -50.6169
-8.5 | -0.6174 | 0.01242 | -0.0688 | -49.7101
-8 | -0.5679 | 0.0118 | -0.0683 | -48.1271
-7.5 | -0.5165 | 0.01118 | -0.0681 | -46.1986
-7 | -0.4643 | 0.01052 | -0.068 | -44.135
-6.5 | -0.4115 | 0.00984 | -0.0681 | -41.8191
-6 | -0.3582 | 0.00901 | -0.0684 | -39.7558
-5.5 | -0.3042 | 0.00807 | -0.069 | -37.6952
-5 | -0.2482 | 0.00743 | -0.0696 | -33.4051
-4.5 | -0.1894 | 0.00714 | -0.0704 | -26.5266
-4 | -0.1302 | 0.00702 | -0.071 | -18.547
-3.5 | -0.0708 | 0.00695 | -0.0717 | -10.1871
-3 | -0.0111 | 0.0069 | -0.0724 | -1.6087
-2.5 | 0.0482 | 0.00691 | -0.073 | 6.9754
-2 | 0.1081 | 0.00689 | -0.0738 | 15.6894
-1.5 | 0.1674 | 0.00695 | -0.0744 | 24.0863
-1 | 0.2272 | 0.00693 | -0.0751 | 32.785
-0.5 | 0.2864 | 0.00698 | -0.0758 | 41.0315
0 | 0.3461 | 0.00702 | -0.0765 | 49.302
0.5 | 0.405 | 0.00707 | -0.0771 | 57.2843
1 | 0.4644 | 0.00714 | -0.0778 | 65.042
1.5 | 0.5232 | 0.0072 | -0.0783 | 72.6667
2 | 0.582 | 0.00731 | -0.0789 | 79.617
2.5 | 0.6406 | 0.00738 | -0.0795 | 86.8022
3 | 0.6984 | 0.00753 | -0.0799 | 92.749
3.5 | 0.7568 | 0.00762 | -0.0804 | 99.3176
4 | 0.8142 | 0.00776 | -0.0808 | 104.9227
4.5 | 0.8708 | 0.00796 | -0.081 | 109.397
5 | 0.927 | 0.00814 | -0.0811 | 113.8821
5.5 | 0.9826 | 0.00838 | -0.0812 | 117.2554
6 | 1.0369 | 0.00865 | -0.081 | 119.8728
6.5 | 1.0887 | 0.00906 | -0.0805 | 120.1656
7 | 1.1356 | 0.00973 | -0.0792 | 116.7112
7.5 | 1.1734 | 0.01081 | -0.0766 | 108.5476
8 | 1.2039 | 0.01211 | -0.0728 | 99.4137
8.5 | 1.2243 | 0.01342 | -0.0673 | 91.2295
9 | 1.2357 | 0.01487 | -0.0606 | 83.1002
9.5 | 1.2482 | 0.01653 | -0.0549 | 75.5112
10 | 1.261 | 0.01847 | -0.0501 | 68.2729
10.5 | 1.2752 | 0.02063 | -0.046 | 61.8129
11 | 1.2909 | 0.02285 | -0.0425 | 56.4945
11.5 | 1.3035 | 0.02522 | -0.0389 | 51.6852
13.5 | 1.3695 | 0.03741 | -0.0324 | 36.6079
14 | 1.3825 | 0.04125 | -0.0315 | 33.5152
14.5 | 1.3958 | 0.04529 | -0.0309 | 30.8192
15 | 1.4021 | 0.05023 | -0.0306 | 27.9136
15.5 | 1.4158 | 0.05459 | -0.0307 | 25.9352
16 | 1.4242 | 0.0597 | -0.031 | 23.8559
16.5 | 1.4225 | 0.06627 | -0.0319 | 21.4652
17 | 1.4314 | 0.07178 | -0.0329 | 19.9415
17.5 | 1.4366 | 0.07793 | -0.0344 | 18.4345
18 | 1.4386 | 0.08469 | -0.0363 | 16.9867
18.5 | 1.4291 | 0.09338 | -0.0391 | 15.3041
19 | 1.4298 | 0.10077 | -0.0418 | 14.1887
19.5 | 1.4291 | 0.10852 | -0.0449 | 13.169
20 | 1.4269 | 0.11665 | -0.0485 | 12.2323

## 45. Re 1M Mach 0.25 (1)
BIGFOIL.COM POLAR EXPORT
NACA63(3)-418
NACA63(3)-418 |  |  |  | Cl Max: | 1.58 | at alpha= | 13 | deg
JavaFoil+Calcfoil stall+Eppler ext transition |  |  |  | L/D Max: | 129.458 | at alpha= | 4 | deg
Re: | 1000000 |  |  | Cd Min: | 0.00561 | at alpha= | -3 | deg
Mach: | 0.25 |  |  | Cl=0 at alpha= | -3.1328 | deg
|  |  |  | @ Cl=0.1, Cd= | 0.0056775
|  |  |  | @ Cl=0.4, Cd= | 0.0060514
|  |  |  | @ Cl=0.6, Cd= | 0.0065083
alpha (deg) | Cl | Cd | Cm | Cl/Cd
-20 | -1.706 | 0.20568 | -0.024 | -8.296
-19.5 | -1.659 | 0.1908 | -0.025 | -8.694
-19 | -1.611 | 0.17762 | -0.026 | -9.071
-18.5 | -1.564 | 0.16635 | -0.027 | -9.4
-18 | -1.515 | 0.14958 | -0.028 | -10.127
-17.5 | -1.468 | 0.13962 | -0.029 | -10.512
-17 | -1.422 | 0.12967 | -0.031 | -10.97
-16.5 | -1.378 | 0.11962 | -0.033 | -11.518
-16 | -1.337 | 0.10804 | -0.036 | -12.378
-15.5 | -1.308 | 0.09201 | -0.04 | -14.212
-15 | -1.312 | 0.06301 | -0.046 | -20.824
-14.5 | -1.288 | 0.04879 | -0.05 | -26.403
-14 | -1.248 | 0.04112 | -0.051 | -30.359
-13.5 | -1.203 | 0.03585 | -0.053 | -33.549
-13 | -1.153 | 0.03184 | -0.054 | -36.219
-12.5 | -1.102 | 0.02859 | -0.055 | -38.533
-12 | -1.048 | 0.026 | -0.056 | -40.329
-11.5 | -0.994 | 0.02379 | -0.057 | -41.773
-11 | -0.938 | 0.02187 | -0.058 | -42.894
-10.5 | -0.882 | 0.02019 | -0.059 | -43.687
-10 | -0.825 | 0.01868 | -0.06 | -44.188
-9.5 | -0.765 | 0.01874 | -0.061 | -40.831
-9 | -0.71 | 0.01611 | -0.062 | -44.09
-8.5 | -0.652 | 0.01497 | -0.063 | -43.551
-8 | -0.593 | 0.01399 | -0.064 | -42.411
-7.5 | -0.534 | 0.01308 | -0.065 | -40.817
-7 | -0.475 | 0.01221 | -0.066 | -38.876
-6.5 | -0.415 | 0.01126 | -0.067 | -36.878
-6 | -0.36 | 0.00727 | -0.069 | -49.533
-5.5 | -0.298 | 0.0068 | -0.07 | -43.821
-5 | -0.236 | 0.00658 | -0.07 | -35.855
-4.5 | -0.173 | 0.00638 | -0.071 | -27.177
-4 | -0.111 | 0.00621 | -0.073 | -17.814
-3.5 | -0.047 | 0.00616 | -0.073 | -7.645
-3 | 0.017 | 0.00561 | -0.074 | 2.967
-2.5 | 0.08 | 0.00564 | -0.075 | 14.276
-2 | 0.144 | 0.00576 | -0.075 | 25.065
-1.5 | 0.208 | 0.00578 | -0.076 | 36
-1 | 0.272 | 0.00586 | -0.077 | 46.405
-0.5 | 0.336 | 0.00595 | -0.077 | 56.458
0 | 0.399 | 0.00605 | -0.078 | 65.986
0.5 | 0.463 | 0.00614 | -0.079 | 75.392
1 | 0.527 | 0.00626 | -0.079 | 84.208
1.5 | 0.59 | 0.00648 | -0.08 | 91.083
2 | 0.65 | 0.00665 | -0.081 | 97.686
2.5 | 0.713 | 0.0068 | -0.081 | 104.791
3 | 0.776 | 0.00699 | -0.082 | 110.959
3.5 | 0.838 | 0.00717 | -0.083 | 116.96
4 | 0.9 | 0.00696 | -0.083 | 129.458
4.5 | 0.962 | 0.00869 | -0.084 | 110.649
5 | 1.022 | 0.00893 | -0.084 | 114.443
5.5 | 1.081 | 0.00922 | -0.085 | 117.24
6 | 1.139 | 0.0096 | -0.085 | 118.629
6.5 | 1.195 | 0.01027 | -0.086 | 116.343
7 | 1.248 | 0.01069 | -0.086 | 116.739
7.5 | 1.295 | 0.01167 | -0.086 | 110.974
8 | 1.321 | 0.01869 | -0.085 | 70.694
8.5 | 1.367 | 0.01991 | -0.085 | 68.628
9 | 1.408 | 0.02164 | -0.085 | 65.085
9.5 | 1.448 | 0.02299 | -0.086 | 62.968
10 | 1.482 | 0.02446 | -0.086 | 60.577
10.5 | 1.512 | 0.02607 | -0.086 | 57.988
11 | 1.536 | 0.02785 | -0.086 | 55.168
11.5 | 1.556 | 0.0298 | -0.087 | 52.22
12 | 1.57 | 0.03196 | -0.087 | 49.138
12.5 | 1.579 | 0.03435 | -0.087 | 45.955
13 | 1.58 | 0.03695 | -0.087 | 42.766
13.5 | 1.575 | 0.03985 | -0.087 | 39.521
14 | 1.563 | 0.04317 | -0.087 | 36.204
14.5 | 1.543 | 0.04688 | -0.087 | 32.918
15 | 1.516 | 0.05137 | -0.086 | 29.506
15.5 | 1.481 | 0.05653 | -0.086 | 26.192
16 | 1.437 | 0.06302 | -0.085 | 22.802
16.5 | 1.383 | 0.07175 | -0.084 | 19.277
17 | 1.318 | 0.08441 | -0.082 | 15.613
17.5 | 1.221 | 0.11291 | -0.075 | 10.816
18 | 1.128 | 0.14518 | -0.064 | 7.766

## 46. Re 1M Mach 0.25 (2)
BIGFOIL.COM POLAR EXPORT
NACA63(3)-418
NACA63(3)-418 |  |  |  | Cl Max: | 1.382 | at alpha= | 17 | deg
XFOIL ncrit=9 |  |  |  | L/D Max: | 119.087 | at alpha= | 6 | deg
Re: | 1000000 |  |  | Cd Min: | 0.1473 | at alpha= | -20 | deg
Mach: | 0.25 |  |  | Cl=0 at alpha= | -2.8875 | deg
|  |  |  | @ Cl=0.1, Cd= | 0.0070354
|  |  |  | @ Cl=0.4, Cd= | 0.0071917
|  |  |  | @ Cl=0.6, Cd= | 0.0074704
alpha (deg) | Cl | Cd | Cm | Cl/Cd
-20 | -0.7999 | 0.1473 | -0.0278 | -5.4304
-19.5 | -0.8429 | 0.13095 | -0.0374 | -6.4368
-19 | -0.8784 | 0.11703 | -0.0453 | -7.5058
-18.5 | -0.9045 | 0.1053 | -0.0516 | -8.5897
-18 | -0.9242 | 0.09483 | -0.057 | -9.7459
-17.5 | -0.9405 | 0.08519 | -0.0618 | -11.04
-17 | -0.9525 | 0.07646 | -0.0659 | -12.4575
-16.5 | -0.962 | 0.06839 | -0.0694 | -14.0664
-16 | -0.9648 | 0.06146 | -0.0722 | -15.698
-15.5 | -0.9651 | 0.05514 | -0.0743 | -17.5027
-15 | -0.9592 | 0.04972 | -0.0758 | -19.292
-14.5 | -0.9636 | 0.04379 | -0.0768 | -22.005
-14 | -0.9584 | 0.03901 | -0.0773 | -24.5681
-13.5 | -0.9477 | 0.03506 | -0.0772 | -27.0308
-12.5 | -0.8622 | 0.02724 | -0.0877 | -31.652
-12 | -0.8062 | 0.02414 | -0.094 | -33.3969
-11.5 | -0.7871 | 0.02208 | -0.0914 | -35.6476
-11 | -0.7722 | 0.01978 | -0.0884 | -39.0394
-10.5 | -0.7503 | 0.01798 | -0.0855 | -41.7297
-10 | -0.7256 | 0.01648 | -0.0824 | -44.0291
-9.5 | -0.7121 | 0.01503 | -0.0773 | -47.3786
-9 | -0.6755 | 0.01408 | -0.0748 | -47.9759
-8.5 | -0.6309 | 0.01325 | -0.0732 | -47.6151
-8 | -0.583 | 0.01248 | -0.0721 | -46.7147
-7.5 | -0.5325 | 0.01176 | -0.0713 | -45.2806
-7 | -0.4796 | 0.01107 | -0.0708 | -43.3243
-6.5 | -0.4257 | 0.01033 | -0.0706 | -41.2101
-6 | -0.3712 | 0.00954 | -0.0706 | -38.9099
-5.5 | -0.316 | 0.00856 | -0.071 | -36.9159
-5 | -0.2589 | 0.00767 | -0.0716 | -33.7549
-4 | -0.1372 | 0.00715 | -0.0729 | -19.1888
-3.5 | -0.0757 | 0.00708 | -0.0735 | -10.6921
-3 | -0.0139 | 0.00703 | -0.0742 | -1.9772
-2.5 | 0.0479 | 0.00701 | -0.0748 | 6.8331
-2 | 0.1094 | 0.00704 | -0.0755 | 15.5398
-1.5 | 0.1714 | 0.00704 | -0.0762 | 24.3466
-1 | 0.2325 | 0.00708 | -0.0768 | 32.839
-0.5 | 0.2945 | 0.00711 | -0.0776 | 41.4205
0 | 0.3553 | 0.00717 | -0.0781 | 49.5537
0.5 | 0.4172 | 0.0072 | -0.0789 | 57.9444
1 | 0.4778 | 0.0073 | -0.0794 | 65.4521
1.5 | 0.5392 | 0.00734 | -0.0801 | 73.4605
2 | 0.5997 | 0.00747 | -0.0805 | 80.2811
2.5 | 0.6604 | 0.00755 | -0.0811 | 87.4702
3 | 0.7208 | 0.00769 | -0.0815 | 93.7321
3.5 | 0.7803 | 0.00784 | -0.0817 | 99.5281
4 | 0.8403 | 0.00798 | -0.0821 | 105.3008
4.5 | 0.8994 | 0.00814 | -0.0822 | 110.4914
5 | 0.9574 | 0.00836 | -0.0821 | 114.5215
5.5 | 1.0138 | 0.00866 | -0.0818 | 117.067
6 | 1.0694 | 0.00898 | -0.0813 | 119.0869
6.5 | 1.1214 | 0.00948 | -0.0802 | 118.2911
7 | 1.1648 | 0.01034 | -0.0778 | 112.6499
7.5 | 1.1953 | 0.01166 | -0.0734 | 102.5129
8.5 | 1.22 | 0.01473 | -0.0592 | 82.8242
9 | 1.2274 | 0.01679 | -0.0529 | 73.103
9.5 | 1.2375 | 0.01915 | -0.0477 | 64.6214
10 | 1.2493 | 0.02174 | -0.0435 | 57.4655
10.5 | 1.2633 | 0.02447 | -0.0401 | 51.6265
11 | 1.2777 | 0.02734 | -0.037 | 46.7337
12.5 | 1.3175 | 0.0375 | -0.0306 | 35.1333
13 | 1.3333 | 0.04138 | -0.0296 | 32.2209
13.5 | 1.3439 | 0.04596 | -0.0288 | 29.2406
14 | 1.3562 | 0.0506 | -0.0284 | 26.8024
14.5 | 1.3598 | 0.05637 | -0.0285 | 24.1228
15 | 1.371 | 0.06158 | -0.0288 | 22.2637
15.5 | 1.3778 | 0.06748 | -0.0296 | 20.4179
16 | 1.3744 | 0.07488 | -0.031 | 18.3547
16.5 | 1.3806 | 0.08136 | -0.0326 | 16.969
17 | 1.382 | 0.08871 | -0.0347 | 15.5789
17.5 | 1.3796 | 0.09681 | -0.0375 | 14.2506
18 | 1.3674 | 0.10655 | -0.0413 | 12.8334
18.5 | 1.3672 | 0.11479 | -0.0447 | 11.9104
19 | 1.3657 | 0.12333 | -0.0487 | 11.0735
19.5 | 1.3611 | 0.13251 | -0.0534 | 10.2717
20 | 1.3555 | 0.14193 | -0.0586 | 9.5505

## 47. Re 1M Mach 0.50 (1)
BIGFOIL.COM POLAR EXPORT
NACA63(3)-418
NACA63(3)-418 |  |  |  | Cl Max: | 2.644 | at alpha= | 20 | deg
JavaFoil+Calcfoil stall+Eppler ext transition |  |  |  | L/D Max: | 108.114 | at alpha= | 5 | deg
Re: | 1000000 |  |  | Cd Min: | 0.00601 | at alpha= | -1.5 | deg
Mach: | 0.5 |  |  | Cl=0 at alpha= | -3.1286 | deg
|  |  |  | @ Cl=0.1, Cd= | 0.0064747
|  |  |  | @ Cl=0.4, Cd= | 0.0075063
|  |  |  | @ Cl=0.6, Cd= | 0.0079989
alpha (deg) | Cl | Cd | Cm | Cl/Cd
-20 | -1.923 | 0.20359 | -0.032 | -9.445
-19.5 | -1.866 | 0.19507 | -0.032 | -9.565
-19 | -1.81 | 0.19091 | -0.032 | -9.481
-18.5 | -1.754 | 0.18486 | -0.032 | -9.491
-18 | -1.7 | 0.18147 | -0.033 | -9.37
-17.5 | -1.638 | 0.17542 | -0.032 | -9.34
-17 | -1.582 | 0.17035 | -0.032 | -9.286
-16.5 | -1.526 | 0.16485 | -0.032 | -9.256
-16 | -1.47 | 0.15947 | -0.033 | -9.217
-15.5 | -1.411 | 0.14997 | -0.032 | -9.409
-15 | -1.354 | 0.14249 | -0.032 | -9.503
-14.5 | -1.298 | 0.13672 | -0.032 | -9.492
-14 | -1.243 | 0.13402 | -0.033 | -9.272
-13.5 | -1.183 | 0.12743 | -0.031 | -9.282
-13 | -1.126 | 0.12179 | -0.031 | -9.247
-12.5 | -1.07 | 0.11822 | -0.031 | -9.049
-12 | -1.012 | 0.11022 | -0.029 | -9.178
-11.5 | -0.955 | 0.10701 | -0.029 | -8.925
-11 | -0.898 | 0.08976 | -0.03 | -10.01
-10.5 | -0.85 | 0.07235 | -0.039 | -11.743
-10 | -0.898 | 0.02916 | -0.065 | -30.787
-9.5 | -0.842 | 0.0246 | -0.066 | -34.226
-9 | -0.781 | 0.02187 | -0.068 | -35.691
-8.5 | -0.718 | 0.01981 | -0.069 | -36.219
-8 | -0.653 | 0.01803 | -0.07 | -36.239
-7.5 | -0.589 | 0.01652 | -0.071 | -35.642
-7 | -0.523 | 0.01521 | -0.072 | -34.404
-6.5 | -0.457 | 0.014 | -0.073 | -32.655
-6 | -0.391 | 0.01282 | -0.074 | -30.498
-5.5 | -0.329 | 0.00814 | -0.077 | -40.445
-5 | -0.261 | 0.00739 | -0.078 | -35.341
-4.5 | -0.192 | 0.00705 | -0.079 | -27.2
-4 | -0.122 | 0.00681 | -0.08 | -17.935
-3.5 | -0.052 | 0.00666 | -0.081 | -7.808
-3 | 0.018 | 0.00656 | -0.082 | 2.805
-2.5 | 0.089 | 0.00649 | -0.083 | 13.724
-2 | 0.161 | 0.00639 | -0.084 | 25.202
-1.5 | 0.232 | 0.00601 | -0.085 | 38.686
-1 | 0.304 | 0.0061 | -0.086 | 49.828
-0.5 | 0.375 | 0.00745 | -0.087 | 50.378
0 | 0.446 | 0.00761 | -0.087 | 58.568
0.5 | 0.517 | 0.0078 | -0.088 | 66.308
1 | 0.588 | 0.00796 | -0.089 | 73.868
1.5 | 0.659 | 0.00819 | -0.089 | 80.419
2 | 0.723 | 0.00841 | -0.09 | 85.984
2.5 | 0.793 | 0.00872 | -0.091 | 90.932
3 | 0.862 | 0.00896 | -0.091 | 96.161
3.5 | 0.93 | 0.00924 | -0.092 | 100.682
4 | 0.998 | 0.00956 | -0.093 | 104.338
4.5 | 1.063 | 0.00992 | -0.093 | 107.164
5 | 1.126 | 0.01042 | -0.093 | 108.114
5.5 | 1.186 | 0.01097 | -0.094 | 108.092
6 | 1.242 | 0.01179 | -0.094 | 105.418
6.5 | 1.294 | 0.01345 | -0.094 | 96.217
7 | 1.323 | 0.02219 | -0.093 | 59.636
7.5 | 1.365 | 0.02389 | -0.093 | 57.149
8 | 1.398 | 0.02642 | -0.093 | 52.924
8.5 | 1.421 | 0.02869 | -0.093 | 49.521
9 | 1.426 | 0.0314 | -0.094 | 45.416
9.5 | 1.398 | 0.03496 | -0.094 | 39.991
10 | 1.267 | 0.03986 | -0.093 | 31.793
10.5 | 0.771 | 0.09218 | -0.04 | 8.359
11 | 0.8 | 0.10363 | -0.043 | 7.722
11.5 | 0.829 | 0.10682 | -0.044 | 7.763
12 | 0.86 | 0.11801 | -0.049 | 7.289
12.5 | 0.889 | 0.12487 | -0.047 | 7.116
13 | 0.919 | 0.12996 | -0.05 | 7.068
13.5 | 0.949 | 0.13463 | -0.052 | 7.049
14 | 1.952 | 0.13984 | -0.052 | 13.955
14.5 | 2.01 | 0.1479 | -0.055 | 13.592
15 | 2.068 | 0.1538 | -0.056 | 13.444
15.5 | 2.124 | 0.15668 | -0.057 | 13.554
16 | 2.183 | 0.16595 | -0.059 | 13.156
16.5 | 2.241 | 0.16885 | -0.061 | 13.272
17 | 2.297 | 0.1745 | -0.061 | 13.163
17.5 | 2.356 | 0.18353 | -0.063 | 12.836
18 | 2.415 | 0.18889 | -0.064 | 12.784
18.5 | 2.47 | 0.19316 | -0.065 | 12.788
19 | 2.527 | 0.19883 | -0.066 | 12.71
19.5 | 2.595 | 0.20942 | -0.07 | 12.392
20 | 2.644 | 0.21071 | -0.068 | 12.548

## 48. Re 1M Mach 0.50 (2)
BIGFOIL.COM POLAR EXPORT
NACA63(3)-418
NACA63(3)-418 |  |  |  | Cl Max: | 1.2305 | at alpha= | 12.5 | deg
XFOIL ncrit=9 |  |  |  | L/D Max: | 113.131 | at alpha= | 5.5 | deg
Re: | 1000000 |  |  | Cd Min: | 0.17071 | at alpha= | -16.5 | deg
Mach: | 0.5 |  |  | Cl=0 at alpha= | -2.8001 | deg
|  |  |  | @ Cl=0.1, Cd= | 0.007584
|  |  |  | @ Cl=0.4, Cd= | 0.007754
|  |  |  | @ Cl=0.6, Cd= | 0.0080751
alpha (deg) | Cl | Cd | Cm | Cl/Cd
-16.5 | -0.4696 | 0.17071 | -0.0282 | -2.7509
-16 | -0.4685 | 0.15902 | -0.034 | -2.9462
-15.5 | -0.4833 | 0.14476 | -0.041 | -3.3386
-15 | -0.4817 | 0.13511 | -0.046 | -3.5652
-14.5 | -0.5432 | 0.11515 | -0.0567 | -4.7173
-13.5 | -0.6453 | 0.08467 | -0.0733 | -7.6214
-13 | -0.646 | 0.06868 | -0.0933 | -9.4059
-12.5 | -0.6338 | 0.05551 | -0.1112 | -11.4178
-12 | -0.645 | 0.0482 | -0.1135 | -13.3817
-11.5 | -0.6493 | 0.04221 | -0.114 | -15.3826
-11 | -0.6472 | 0.03717 | -0.1133 | -17.4119
-10.5 | -0.6408 | 0.03279 | -0.1119 | -19.5425
-10 | -0.6291 | 0.02912 | -0.1097 | -21.6037
-9.5 | -0.6139 | 0.02589 | -0.107 | -23.7119
-9 | -0.6008 | 0.02274 | -0.1039 | -26.4204
-8.5 | -0.5784 | 0.0202 | -0.1006 | -28.6337
-8 | -0.5587 | 0.01771 | -0.0968 | -31.5471
-7.5 | -0.5366 | 0.01559 | -0.0924 | -34.4195
-7 | -0.516 | 0.01399 | -0.0872 | -36.8835
-6.5 | -0.4729 | 0.01275 | -0.0842 | -37.0902
-6 | -0.4199 | 0.01174 | -0.0822 | -35.7666
-5.5 | -0.3632 | 0.01075 | -0.0809 | -33.786
-5 | -0.3039 | 0.00954 | -0.0803 | -31.8553
-4.5 | -0.2413 | 0.00831 | -0.0804 | -29.0373
-4 | -0.172 | 0.00781 | -0.0808 | -22.023
-3.5 | -0.1001 | 0.00764 | -0.0812 | -13.1021
-3 | -0.0287 | 0.00762 | -0.0817 | -3.7664
-2.5 | 0.0431 | 0.00756 | -0.0823 | 5.7011
-2 | 0.1142 | 0.00759 | -0.0828 | 15.0461
-1.5 | 0.1854 | 0.0076 | -0.0835 | 24.3947
-1 | 0.2561 | 0.00763 | -0.0841 | 33.5649
-0.5 | 0.3268 | 0.00771 | -0.0847 | 42.3865
0 | 0.3972 | 0.00775 | -0.0853 | 51.2516
0.5 | 0.4673 | 0.00785 | -0.0858 | 59.5287
1 | 0.5376 | 0.00794 | -0.0863 | 67.7078
1.5 | 0.6069 | 0.00809 | -0.0866 | 75.0185
2 | 0.6771 | 0.0082 | -0.087 | 82.5732
2.5 | 0.7455 | 0.0084 | -0.0869 | 88.75
3 | 0.8153 | 0.00856 | -0.0869 | 95.2453
3.5 | 0.8834 | 0.00877 | -0.0866 | 100.7298
4 | 0.9499 | 0.00904 | -0.0857 | 105.0774
4.5 | 1.0162 | 0.00928 | -0.0847 | 109.5043
5 | 1.0791 | 0.00963 | -0.083 | 112.0561
5.5 | 1.1381 | 0.01006 | -0.0804 | 113.1312
6 | 1.1878 | 0.01068 | -0.0763 | 111.2172
6.5 | 1.2091 | 0.01185 | -0.0681 | 102.0338
7 | 1.2096 | 0.01415 | -0.0587 | 85.4841
7.5 | 1.2059 | 0.0174 | -0.0509 | 69.3046
8 | 1.1971 | 0.0216 | -0.0444 | 55.4213
8.5 | 1.1916 | 0.02615 | -0.0393 | 45.5679
9 | 1.1876 | 0.03106 | -0.0353 | 38.2357
9.5 | 1.1899 | 0.03599 | -0.0323 | 33.062
10 | 1.1975 | 0.04098 | -0.0301 | 29.2216
10.5 | 1.2065 | 0.04619 | -0.0285 | 26.1204
11 | 1.2152 | 0.05175 | -0.0274 | 23.4821
11.5 | 1.2219 | 0.05782 | -0.0268 | 21.1328
12 | 1.2264 | 0.06439 | -0.0268 | 19.0464
12.5 | 1.2305 | 0.07112 | -0.0269 | 17.3017

## 49. Re 2M Mach 0.00 (1)
BIGFOIL.COM POLAR EXPORT
NACA63(3)-418
NACA63(3)-418 |  |  |  | Cl Max: | 1.673 | at alpha= | 15 | deg
JavaFoil+Calcfoil stall+Eppler ext transition |  |  |  | L/D Max: | 150.139 | at alpha= | 5.5 | deg
Re: | 2000000 |  |  | Cd Min: | 0.00527 | at alpha= | -4 | deg
Mach: | 0 |  |  | Cl=0 at alpha= | -3.129 | deg
|  |  |  | @ Cl=0.1, Cd= | 0.0054094
|  |  |  | @ Cl=0.4, Cd= | 0.0057568
|  |  |  | @ Cl=0.6, Cd= | 0.0062183
alpha (deg) | Cl | Cd | Cm | Cl/Cd
-20 | -1.723 | 0.12285 | -0.035 | -14.022
-19.5 | -1.693 | 0.10725 | -0.037 | -15.789
-19 | -1.666 | 0.09203 | -0.039 | -18.104
-18.5 | -1.642 | 0.0762 | -0.041 | -21.55
-18 | -1.606 | 0.06639 | -0.043 | -24.185
-17.5 | -1.567 | 0.05808 | -0.044 | -26.981
-17 | -1.527 | 0.05087 | -0.046 | -30.017
-16.5 | -1.483 | 0.04547 | -0.047 | -32.609
-16 | -1.437 | 0.04061 | -0.048 | -35.398
-15.5 | -1.39 | 0.03654 | -0.049 | -38.046
-15 | -1.341 | 0.03321 | -0.05 | -40.387
-14.5 | -1.292 | 0.03017 | -0.051 | -42.812
-14 | -1.241 | 0.02755 | -0.052 | -45.041
-13.5 | -1.189 | 0.0252 | -0.053 | -47.178
-13 | -1.136 | 0.02313 | -0.054 | -49.133
-12.5 | -1.083 | 0.02134 | -0.055 | -50.737
-12 | -1.029 | 0.01973 | -0.055 | -52.142
-11.5 | -0.974 | 0.01831 | -0.056 | -53.218
-11 | -0.92 | 0.01698 | -0.057 | -54.141
-10.5 | -0.864 | 0.01579 | -0.058 | -54.736
-10 | -0.808 | 0.01471 | -0.059 | -54.93
-9.5 | -0.752 | 0.01372 | -0.06 | -54.781
-9 | -0.695 | 0.01283 | -0.061 | -54.16
-8.5 | -0.638 | 0.01198 | -0.062 | -53.248
-8 | -0.581 | 0.01124 | -0.063 | -51.662
-7.5 | -0.523 | 0.01053 | -0.063 | -49.68
-7 | -0.465 | 0.00987 | -0.064 | -47.084
-6.5 | -0.407 | 0.00895 | -0.065 | -45.485
-6 | -0.35 | 0.00689 | -0.067 | -50.786
-5.5 | -0.291 | 0.0061 | -0.068 | -47.799
-5 | -0.231 | 0.00574 | -0.069 | -40.187
-4.5 | -0.169 | 0.00528 | -0.07 | -31.981
-4 | -0.107 | 0.00527 | -0.07 | -20.39
-3.5 | -0.046 | 0.00529 | -0.071 | -8.632
-3 | 0.016 | 0.00538 | -0.072 | 2.996
-2.5 | 0.078 | 0.00542 | -0.072 | 14.39
-2 | 0.14 | 0.00539 | -0.073 | 25.933
-1.5 | 0.202 | 0.00549 | -0.074 | 36.746
-1 | 0.263 | 0.00556 | -0.074 | 47.348
-0.5 | 0.325 | 0.00561 | -0.075 | 57.983
0 | 0.387 | 0.00574 | -0.076 | 67.409
0.5 | 0.449 | 0.00582 | -0.076 | 77.039
1 | 0.51 | 0.00608 | -0.077 | 83.917
1.5 | 0.572 | 0.00617 | -0.078 | 92.746
2 | 0.63 | 0.00627 | -0.078 | 100.513
2.5 | 0.691 | 0.00636 | -0.079 | 108.621
3 | 0.752 | 0.00649 | -0.08 | 115.919
3.5 | 0.813 | 0.00667 | -0.08 | 122.012
4 | 0.874 | 0.00682 | -0.081 | 128.198
4.5 | 0.934 | 0.00655 | -0.081 | 142.616
5 | 0.993 | 0.00676 | -0.082 | 146.787
5.5 | 1.051 | 0.007 | -0.082 | 150.139
6 | 1.108 | 0.00746 | -0.083 | 148.626
6.5 | 1.164 | 0.00928 | -0.084 | 125.492
7 | 1.218 | 0.00977 | -0.084 | 124.678
7.5 | 1.267 | 0.01062 | -0.084 | 119.383
8 | 1.31 | 0.01251 | -0.084 | 104.773
8.5 | 1.347 | 0.0158 | -0.084 | 85.263
9 | 1.392 | 0.01688 | -0.084 | 82.454
9.5 | 1.433 | 0.0182 | -0.084 | 78.718
10 | 1.471 | 0.01926 | -0.084 | 76.412
10.5 | 1.507 | 0.02039 | -0.085 | 73.929
11 | 1.54 | 0.02163 | -0.085 | 71.175
11.5 | 1.569 | 0.02297 | -0.085 | 68.33
12 | 1.595 | 0.0244 | -0.085 | 65.394
12.5 | 1.618 | 0.02601 | -0.085 | 62.191
13 | 1.636 | 0.02774 | -0.086 | 58.993
13.5 | 1.651 | 0.02956 | -0.086 | 55.857
14 | 1.663 | 0.03148 | -0.086 | 52.82
14.5 | 1.67 | 0.0337 | -0.086 | 49.554
15 | 1.673 | 0.03601 | -0.086 | 46.47
15.5 | 1.673 | 0.03865 | -0.086 | 43.271
16 | 1.668 | 0.04146 | -0.086 | 40.239
16.5 | 1.66 | 0.04455 | -0.086 | 37.265
17 | 1.649 | 0.04791 | -0.086 | 34.416
17.5 | 1.633 | 0.0518 | -0.086 | 31.531
18 | 1.615 | 0.05584 | -0.085 | 28.93
18.5 | 1.594 | 0.06039 | -0.085 | 26.398
19 | 1.57 | 0.06548 | -0.085 | 23.981
19.5 | 1.544 | 0.07109 | -0.085 | 21.718
20 | 1.515 | 0.0778 | -0.084 | 19.468

## 50. Re 2M Mach 0.00 (2)
BIGFOIL.COM POLAR EXPORT
NACA63(3)-418
NACA63(3)-418 |  |  |  | Cl Max: | 1.5746 | at alpha= | 19 | deg
XFOIL ncrit=9 |  |  |  | L/D Max: | 137.674 | at alpha= | 5.5 | deg
Re: | 2000000 |  |  | Cd Min: | 0.09188 | at alpha= | 20 | deg
Mach: | 0 |  |  | Cl=0 at alpha= | -2.9455 | deg
|  |  |  | @ Cl=0.1, Cd= | 0.0056586
|  |  |  | @ Cl=0.4, Cd= | 0.0057712
|  |  |  | @ Cl=0.6, Cd= | 0.0059784
alpha (deg) | Cl | Cd | Cm | Cl/Cd
-20 | -1.227 | 0.07349 | -0.057 | -16.6961
-19.5 | -1.2346 | 0.06619 | -0.0601 | -18.6524
-19 | -1.2385 | 0.05955 | -0.0627 | -20.7976
-18.5 | -1.2345 | 0.05409 | -0.0647 | -22.8231
-18 | -1.2293 | 0.04889 | -0.0664 | -25.1442
-17.5 | -1.219 | 0.04444 | -0.0677 | -27.4302
-17 | -1.2199 | 0.03903 | -0.0689 | -31.2554
-16.5 | -1.2114 | 0.03489 | -0.0695 | -34.7206
-16 | -1.1955 | 0.03164 | -0.0696 | -37.7845
-15.5 | -1.1753 | 0.02888 | -0.0695 | -40.696
-15 | -1.1542 | 0.02627 | -0.0691 | -43.936
-14.5 | -1.1298 | 0.02406 | -0.0685 | -46.9576
-14 | -1.0687 | 0.02112 | -0.076 | -50.6013
-13.5 | -0.9867 | 0.01921 | -0.0857 | -51.3639
-13 | -0.9653 | 0.01784 | -0.0828 | -54.1087
-12.5 | -0.9421 | 0.01647 | -0.0801 | -57.201
-12 | -0.9233 | 0.01504 | -0.0765 | -61.3896
-11.5 | -0.9053 | 0.01407 | -0.0719 | -64.3426
-11 | -0.8672 | 0.01336 | -0.07 | -64.9102
-10.5 | -0.8254 | 0.01263 | -0.0686 | -65.3523
-10 | -0.778 | 0.01207 | -0.0679 | -64.4573
-9.5 | -0.7298 | 0.01147 | -0.0673 | -63.6269
-9 | -0.6793 | 0.01096 | -0.067 | -61.9799
-8.5 | -0.6268 | 0.01048 | -0.0669 | -59.8092
-8 | -0.5735 | 0.01002 | -0.0669 | -57.2355
-7.5 | -0.5196 | 0.00957 | -0.0671 | -54.2947
-7 | -0.4643 | 0.00914 | -0.0674 | -50.7987
-6.5 | -0.4091 | 0.00868 | -0.0678 | -47.1313
-6 | -0.3535 | 0.00816 | -0.0683 | -43.3211
-5.5 | -0.2973 | 0.00758 | -0.0689 | -39.2216
-5 | -0.2412 | 0.00694 | -0.0696 | -34.755
-4.5 | -0.1839 | 0.0063 | -0.0705 | -29.1905
-4 | -0.1254 | 0.00597 | -0.0714 | -21.005
-3.5 | -0.066 | 0.00582 | -0.0722 | -11.3402
-3 | -0.0065 | 0.00573 | -0.073 | -1.1344
-2.5 | 0.0531 | 0.00569 | -0.0738 | 9.3322
-2 | 0.1129 | 0.00565 | -0.0746 | 19.9823
-1.5 | 0.1724 | 0.00567 | -0.0753 | 30.4056
-1 | 0.2323 | 0.00566 | -0.0761 | 41.0424
-0.5 | 0.2916 | 0.0057 | -0.0769 | 51.1579
0 | 0.3514 | 0.00573 | -0.0777 | 61.3264
0.5 | 0.4104 | 0.00578 | -0.0783 | 71.0035
1 | 0.47 | 0.00582 | -0.0791 | 80.756
1.5 | 0.5288 | 0.0059 | -0.0798 | 89.6271
2 | 0.588 | 0.00596 | -0.0805 | 98.6577
2.5 | 0.6467 | 0.00605 | -0.0812 | 106.8926
3 | 0.7048 | 0.00618 | -0.0817 | 114.0453
3.5 | 0.7631 | 0.00629 | -0.0823 | 121.3196
4 | 0.821 | 0.00641 | -0.0828 | 128.0811
5 | 0.9331 | 0.0069 | -0.0834 | 135.2319
5.5 | 0.9885 | 0.00718 | -0.0835 | 137.6741
6 | 1.0396 | 0.00772 | -0.083 | 134.6632
6.5 | 1.0859 | 0.00853 | -0.0818 | 127.3036
7 | 1.128 | 0.00953 | -0.0799 | 118.3631
7.5 | 1.1676 | 0.01055 | -0.0776 | 110.673
8 | 1.2043 | 0.01157 | -0.0749 | 104.0882
8.5 | 1.2374 | 0.01256 | -0.0716 | 98.5191
9 | 1.2593 | 0.0135 | -0.0661 | 93.2815
9.5 | 1.2815 | 0.01455 | -0.0612 | 88.0756
10 | 1.3041 | 0.01574 | -0.0569 | 82.8526
10.5 | 1.3274 | 0.01708 | -0.0532 | 77.7166
11 | 1.3506 | 0.01861 | -0.0499 | 72.5739
11.5 | 1.3728 | 0.02035 | -0.0468 | 67.4595
12 | 1.3934 | 0.02229 | -0.044 | 62.5123
12.5 | 1.4141 | 0.0243 | -0.0414 | 58.1934
13 | 1.4308 | 0.02652 | -0.0387 | 53.9517
13.5 | 1.4514 | 0.02904 | -0.037 | 49.9793
14 | 1.4656 | 0.03218 | -0.0353 | 45.5438
14.5 | 1.4849 | 0.03511 | -0.0341 | 42.2928
15 | 1.5001 | 0.03853 | -0.0331 | 38.9333
15.5 | 1.5102 | 0.04263 | -0.0323 | 35.4258
16 | 1.5265 | 0.0463 | -0.0319 | 32.9698
16.5 | 1.5392 | 0.0505 | -0.0317 | 30.4792
17 | 1.5485 | 0.0552 | -0.0318 | 28.0525
17.5 | 1.5535 | 0.06061 | -0.0323 | 25.6311
18 | 1.5641 | 0.06552 | -0.033 | 23.8721
18.5 | 1.571 | 0.07105 | -0.0341 | 22.1112
19 | 1.5746 | 0.0772 | -0.0356 | 20.3964
19.5 | 1.5746 | 0.084 | -0.0375 | 18.7452
20 | 1.5686 | 0.09188 | -0.04 | 17.0723

## 51. Re 2M Mach 0.10 (1)
BIGFOIL.COM POLAR EXPORT
NACA63(3)-418
NACA63(3)-418 |  |  |  | Cl Max: | 1.658 | at alpha= | 14.5 | deg
JavaFoil+Calcfoil stall+Eppler ext transition |  |  |  | L/D Max: | 149.602 | at alpha= | 5.5 | deg
Re: | 2000000 |  |  | Cd Min: | 0.00496 | at alpha= | -4.5 | deg
Mach: | 0.1 |  |  | Cl=0 at alpha= | -3.129 | deg
|  |  |  | @ Cl=0.1, Cd= | 0.0054013
|  |  |  | @ Cl=0.4, Cd= | 0.0057431
|  |  |  | @ Cl=0.6, Cd= | 0.0061874
alpha (deg) | Cl | Cd | Cm | Cl/Cd
-20 | -1.715 | 0.13293 | -0.034 | -12.904
-19.5 | -1.679 | 0.12031 | -0.035 | -13.956
-19 | -1.651 | 0.104 | -0.038 | -15.874
-18.5 | -1.629 | 0.08617 | -0.04 | -18.907
-18 | -1.602 | 0.07221 | -0.042 | -22.183
-17.5 | -1.567 | 0.06175 | -0.044 | -25.374
-17 | -1.527 | 0.05414 | -0.045 | -28.203
-16.5 | -1.485 | 0.04783 | -0.047 | -31.039
-16 | -1.44 | 0.04245 | -0.048 | -33.927
-15.5 | -1.394 | 0.03796 | -0.049 | -36.716
-15 | -1.346 | 0.0342 | -0.05 | -39.348
-14.5 | -1.296 | 0.03104 | -0.051 | -41.754
-14 | -1.245 | 0.02825 | -0.052 | -44.083
-13.5 | -1.193 | 0.02578 | -0.053 | -46.291
-13 | -1.141 | 0.02363 | -0.054 | -48.279
-12.5 | -1.087 | 0.02178 | -0.055 | -49.927
-12 | -1.033 | 0.02009 | -0.056 | -51.439
-11.5 | -0.979 | 0.01859 | -0.057 | -52.626
-11 | -0.923 | 0.01723 | -0.057 | -53.593
-10.5 | -0.868 | 0.01601 | -0.058 | -54.193
-10 | -0.812 | 0.01493 | -0.059 | -54.372
-9.5 | -0.755 | 0.01391 | -0.06 | -54.267
-9 | -0.698 | 0.01298 | -0.061 | -53.789
-8.5 | -0.641 | 0.01211 | -0.062 | -52.912
-8 | -0.583 | 0.01134 | -0.063 | -51.428
-7.5 | -0.525 | 0.01066 | -0.064 | -49.291
-7 | -0.467 | 0.00997 | -0.065 | -46.811
-6.5 | -0.409 | 0.00904 | -0.066 | -45.219
-6 | -0.351 | 0.00696 | -0.067 | -50.447
-5.5 | -0.292 | 0.00614 | -0.068 | -47.574
-5 | -0.232 | 0.00575 | -0.069 | -40.276
-4.5 | -0.17 | 0.00496 | -0.07 | -34.242
-4 | -0.108 | 0.00527 | -0.071 | -20.452
-3.5 | -0.046 | 0.00527 | -0.071 | -8.697
-3 | 0.016 | 0.00539 | -0.072 | 3.008
-2.5 | 0.078 | 0.00538 | -0.073 | 14.549
-2 | 0.14 | 0.00544 | -0.073 | 25.821
-1.5 | 0.203 | 0.00549 | -0.074 | 36.886
-1 | 0.265 | 0.00557 | -0.075 | 47.507
-0.5 | 0.327 | 0.00565 | -0.075 | 57.858
0 | 0.389 | 0.00572 | -0.076 | 68.043
0.5 | 0.451 | 0.00585 | -0.077 | 77.024
1 | 0.513 | 0.00606 | -0.077 | 84.633
1.5 | 0.575 | 0.00614 | -0.078 | 93.731
2 | 0.633 | 0.00625 | -0.079 | 101.285
2.5 | 0.695 | 0.00643 | -0.079 | 108.079
3 | 0.756 | 0.00655 | -0.08 | 115.38
3.5 | 0.817 | 0.00668 | -0.081 | 122.266
4 | 0.878 | 0.00634 | -0.081 | 138.582
4.5 | 0.938 | 0.00657 | -0.082 | 142.744
5 | 0.998 | 0.00679 | -0.082 | 146.847
5.5 | 1.056 | 0.00706 | -0.083 | 149.602
6 | 1.113 | 0.00751 | -0.083 | 148.186
6.5 | 1.169 | 0.00937 | -0.084 | 124.802
7 | 1.223 | 0.00988 | -0.084 | 123.793
7.5 | 1.272 | 0.01077 | -0.085 | 118.17
8 | 1.314 | 0.01279 | -0.084 | 102.754
8.5 | 1.352 | 0.01601 | -0.084 | 84.423
9 | 1.396 | 0.01712 | -0.084 | 81.515
9.5 | 1.437 | 0.01847 | -0.084 | 77.793
10 | 1.475 | 0.01954 | -0.085 | 75.474
10.5 | 1.51 | 0.02073 | -0.085 | 72.844
11 | 1.542 | 0.02199 | -0.085 | 70.106
11.5 | 1.57 | 0.02336 | -0.085 | 67.205
12 | 1.595 | 0.02487 | -0.086 | 64.122
12.5 | 1.615 | 0.02653 | -0.086 | 60.889
13 | 1.632 | 0.02832 | -0.086 | 57.643
13.5 | 1.645 | 0.03022 | -0.086 | 54.438
14 | 1.654 | 0.03228 | -0.086 | 51.229
14.5 | 1.658 | 0.03451 | -0.086 | 48.049
15 | 1.658 | 0.03702 | -0.086 | 44.797
15.5 | 1.654 | 0.03971 | -0.086 | 41.662
16 | 1.646 | 0.04274 | -0.086 | 38.522
16.5 | 1.634 | 0.04601 | -0.086 | 35.518
17 | 1.618 | 0.04966 | -0.086 | 32.588
17.5 | 1.599 | 0.05366 | -0.086 | 29.788
18 | 1.575 | 0.05831 | -0.086 | 27.016
18.5 | 1.549 | 0.06334 | -0.085 | 24.456
19 | 1.52 | 0.06899 | -0.085 | 22.03
19.5 | 1.488 | 0.07544 | -0.084 | 19.721

## 52. Re 2M Mach 0.10 (2)
BIGFOIL.COM POLAR EXPORT
NACA63(3)-418
NACA63(3)-418 |  |  |  | Cl Max: | 1.564 | at alpha= | 19 | deg
XFOIL ncrit=9 |  |  |  | L/D Max: | 137.742 | at alpha= | 5.5 | deg
Re: | 2000000 |  |  | Cd Min: | 0.09645 | at alpha= | 20 | deg
Mach: | 0.1 |  |  | Cl=0 at alpha= | -2.9424 | deg
|  |  |  | @ Cl=0.1, Cd= | 0.0056788
|  |  |  | @ Cl=0.4, Cd= | 0.0057915
|  |  |  | @ Cl=0.6, Cd= | 0.0060016
alpha (deg) | Cl | Cd | Cm | Cl/Cd
-20 | -1.1965 | 0.07955 | -0.0558 | -15.0409
-19.5 | -1.208 | 0.07148 | -0.0594 | -16.8998
-19 | -1.2161 | 0.06411 | -0.0624 | -18.969
-18.5 | -1.2164 | 0.05789 | -0.0649 | -21.0123
-18 | -1.2147 | 0.05215 | -0.0668 | -23.2924
-17.5 | -1.2058 | 0.04737 | -0.0683 | -25.4549
-17 | -1.2031 | 0.04211 | -0.0697 | -28.5704
-16.5 | -1.2011 | 0.0371 | -0.0706 | -32.3747
-16 | -1.1878 | 0.03347 | -0.0709 | -35.4885
-15.5 | -1.1692 | 0.03045 | -0.0708 | -38.3974
-15 | -1.15 | 0.02758 | -0.0705 | -41.6969
-14.5 | -1.1271 | 0.02515 | -0.0699 | -44.8151
-14 | -1.0717 | 0.02222 | -0.0762 | -48.2313
-13.5 | -0.9829 | 0.01992 | -0.0877 | -49.3424
-13 | -0.9624 | 0.01843 | -0.0847 | -52.2192
-12.5 | -0.9368 | 0.0171 | -0.0822 | -54.7836
-12 | -0.9186 | 0.0155 | -0.0788 | -59.2645
-11.5 | -0.9008 | 0.01434 | -0.0744 | -62.8173
-11 | -0.8684 | 0.01361 | -0.0716 | -63.806
-10.5 | -0.8287 | 0.0128 | -0.0698 | -64.7422
-10 | -0.7817 | 0.01222 | -0.0689 | -63.9689
-9.5 | -0.734 | 0.01159 | -0.0681 | -63.3305
-8.5 | -0.6306 | 0.01059 | -0.0676 | -59.5467
-8 | -0.5771 | 0.01012 | -0.0675 | -57.0257
-7 | -0.4676 | 0.0092 | -0.0679 | -50.8261
-6.5 | -0.412 | 0.00873 | -0.0682 | -47.1936
-6 | -0.356 | 0.00823 | -0.0687 | -43.2564
-5.5 | -0.2995 | 0.00763 | -0.0693 | -39.2529
-5 | -0.243 | 0.007 | -0.07 | -34.7143
-4.5 | -0.1855 | 0.00635 | -0.0709 | -29.2126
-4 | -0.1266 | 0.00599 | -0.0717 | -21.1352
-3.5 | -0.0669 | 0.00584 | -0.0725 | -11.4555
-3 | -0.0069 | 0.00574 | -0.0733 | -1.2021
-2.5 | 0.053 | 0.00571 | -0.0741 | 9.282
-2 | 0.1133 | 0.00567 | -0.0749 | 19.9824
-1 | 0.2334 | 0.00568 | -0.0765 | 41.0915
-0.5 | 0.293 | 0.00572 | -0.0772 | 51.2238
0.5 | 0.4127 | 0.0058 | -0.0787 | 71.1552
1 | 0.4727 | 0.00584 | -0.0795 | 80.9418
1.5 | 0.532 | 0.00591 | -0.0801 | 90.0169
2 | 0.5914 | 0.00599 | -0.0808 | 98.7312
2.5 | 0.6506 | 0.00607 | -0.0815 | 107.1829
3 | 0.7089 | 0.00621 | -0.082 | 114.1546
3.5 | 0.7677 | 0.00632 | -0.0826 | 121.4715
4 | 0.826 | 0.00644 | -0.0831 | 128.2609
4.5 | 0.8827 | 0.00669 | -0.0834 | 131.9432
5 | 0.9389 | 0.00693 | -0.0836 | 135.4834
5.5 | 0.9945 | 0.00722 | -0.0837 | 137.7424
6 | 1.0458 | 0.00777 | -0.0831 | 134.5946
6.5 | 1.0916 | 0.00863 | -0.0817 | 126.489
7 | 1.1333 | 0.00965 | -0.0797 | 117.4404
7.5 | 1.1726 | 0.01067 | -0.0773 | 109.8969
8 | 1.2086 | 0.01171 | -0.0743 | 103.2109
8.5 | 1.2382 | 0.01273 | -0.0702 | 97.2663
9 | 1.2581 | 0.01373 | -0.0644 | 91.6315
9.5 | 1.2808 | 0.01483 | -0.0596 | 86.3655
10 | 1.3029 | 0.01613 | -0.0553 | 80.775
10.5 | 1.326 | 0.01757 | -0.0517 | 75.4696
11 | 1.3494 | 0.01918 | -0.0485 | 70.3545
11.5 | 1.3717 | 0.02101 | -0.0455 | 65.288
12 | 1.3912 | 0.02313 | -0.0426 | 60.147
12.5 | 1.4117 | 0.02525 | -0.0401 | 55.9089
14 | 1.4634 | 0.03346 | -0.0342 | 43.7358
14.5 | 1.4812 | 0.03665 | -0.0331 | 40.4147
15 | 1.4947 | 0.04037 | -0.0321 | 37.025
15.5 | 1.5072 | 0.04438 | -0.0314 | 33.9612
16 | 1.5222 | 0.04832 | -0.0311 | 31.5025
16.5 | 1.5331 | 0.05286 | -0.031 | 29.003
17 | 1.5396 | 0.05806 | -0.0313 | 26.5174
17.5 | 1.547 | 0.06337 | -0.0319 | 24.4122
18 | 1.5562 | 0.06861 | -0.0328 | 22.6818
18.5 | 1.5621 | 0.07444 | -0.034 | 20.9847
19 | 1.564 | 0.08098 | -0.0357 | 19.3134
19.5 | 1.5587 | 0.08876 | -0.0381 | 17.5608
20 | 1.5556 | 0.09645 | -0.0408 | 16.1286

## 53. Re 2M Mach 0.25 (1)
BIGFOIL.COM POLAR EXPORT
NACA63(3)-418
NACA63(3)-418 |  |  |  | Cl Max: | 1.591 | at alpha= | 13 | deg
JavaFoil+Calcfoil stall+Eppler ext transition |  |  |  | L/D Max: | 147.999 | at alpha= | 5.5 | deg
Re: | 2000000 |  |  | Cd Min: | 0.00494 | at alpha= | -3.5 | deg
Mach: | 0.25 |  |  | Cl=0 at alpha= | -3.1328 | deg
|  |  |  | @ Cl=0.1, Cd= | 0.0050556
|  |  |  | @ Cl=0.4, Cd= | 0.00537
|  |  |  | @ Cl=0.6, Cd= | 0.0057814
alpha (deg) | Cl | Cd | Cm | Cl/Cd
-20 | -1.71 | 0.1908 | -0.026 | -8.96
-19.5 | -1.663 | 0.17801 | -0.027 | -9.34
-19 | -1.616 | 0.16581 | -0.028 | -9.745
-18.5 | -1.569 | 0.15504 | -0.029 | -10.117
-18 | -1.532 | 0.13317 | -0.032 | -11.504
-17.5 | -1.492 | 0.12088 | -0.035 | -12.339
-17 | -1.457 | 0.1064 | -0.037 | -13.693
-16.5 | -1.437 | 0.08583 | -0.042 | -16.742
-16 | -1.429 | 0.06321 | -0.046 | -22.608
-15.5 | -1.399 | 0.05114 | -0.048 | -27.356
-15 | -1.359 | 0.04335 | -0.05 | -31.357
-14.5 | -1.315 | 0.03767 | -0.051 | -34.898
-14 | -1.267 | 0.03327 | -0.053 | -38.072
-13.5 | -1.216 | 0.02977 | -0.054 | -40.854
-13 | -1.164 | 0.02685 | -0.055 | -43.355
-12.5 | -1.111 | 0.02432 | -0.056 | -45.666
-12 | -1.056 | 0.02223 | -0.057 | -47.507
-11.5 | -1.001 | 0.02041 | -0.058 | -49.035
-11 | -0.945 | 0.01878 | -0.059 | -50.304
-10.5 | -0.888 | 0.01737 | -0.06 | -51.109
-10 | -0.831 | 0.01608 | -0.061 | -51.639
-9.5 | -0.771 | 0.01586 | -0.061 | -48.592
-9 | -0.715 | 0.01387 | -0.062 | -51.505
-8.5 | -0.656 | 0.01291 | -0.063 | -50.82
-8 | -0.597 | 0.01204 | -0.064 | -49.586
-7.5 | -0.538 | 0.01126 | -0.065 | -47.741
-7 | -0.478 | 0.0105 | -0.066 | -45.509
-6.5 | -0.418 | 0.00967 | -0.067 | -43.241
-6 | -0.36 | 0.00755 | -0.069 | -47.645
-5.5 | -0.299 | 0.00643 | -0.07 | -46.416
-5 | -0.238 | 0.00589 | -0.071 | -40.37
-4.5 | -0.174 | 0.00565 | -0.072 | -30.903
-4 | -0.111 | 0.00499 | -0.073 | -22.193
-3.5 | -0.047 | 0.00494 | -0.073 | -9.533
-3 | 0.017 | 0.00497 | -0.074 | 3.353
-2.5 | 0.08 | 0.00504 | -0.075 | 15.956
-2 | 0.144 | 0.00509 | -0.075 | 28.379
-1.5 | 0.208 | 0.00512 | -0.076 | 40.684
-1 | 0.272 | 0.0052 | -0.077 | 52.337
-0.5 | 0.336 | 0.00525 | -0.078 | 63.941
0 | 0.4 | 0.00537 | -0.078 | 74.434
0.5 | 0.463 | 0.00548 | -0.079 | 84.482
1 | 0.527 | 0.00556 | -0.08 | 94.741
1.5 | 0.591 | 0.00576 | -0.08 | 102.639
2 | 0.65 | 0.0059 | -0.081 | 110.267
2.5 | 0.713 | 0.00603 | -0.081 | 118.323
3 | 0.776 | 0.00617 | -0.082 | 125.737
3.5 | 0.839 | 0.00633 | -0.083 | 132.584
4 | 0.901 | 0.0065 | -0.083 | 138.767
4.5 | 0.963 | 0.00673 | -0.084 | 143.126
5 | 1.024 | 0.007 | -0.085 | 146.217
5.5 | 1.083 | 0.00732 | -0.085 | 147.999
6 | 1.141 | 0.00878 | -0.086 | 130.013
6.5 | 1.196 | 0.00988 | -0.086 | 121.041
7 | 1.249 | 0.01055 | -0.086 | 118.381
7.5 | 1.295 | 0.01209 | -0.086 | 107.04
8 | 1.33 | 0.01622 | -0.086 | 82.007
8.5 | 1.375 | 0.01728 | -0.086 | 79.589
9 | 1.417 | 0.01882 | -0.086 | 75.289
9.5 | 1.456 | 0.02 | -0.086 | 72.829
10 | 1.491 | 0.02126 | -0.087 | 70.097
10.5 | 1.521 | 0.02263 | -0.087 | 67.196
11 | 1.546 | 0.02416 | -0.087 | 63.996
11.5 | 1.566 | 0.02585 | -0.087 | 60.565
12 | 1.58 | 0.02771 | -0.087 | 57.01
12.5 | 1.588 | 0.02975 | -0.087 | 53.397
13 | 1.591 | 0.03195 | -0.088 | 49.793
13.5 | 1.586 | 0.03441 | -0.088 | 46.088
14 | 1.574 | 0.03721 | -0.088 | 42.307
14.5 | 1.556 | 0.04026 | -0.088 | 38.637
15 | 1.529 | 0.04389 | -0.087 | 34.843
15.5 | 1.496 | 0.04794 | -0.087 | 31.196
16 | 1.454 | 0.05274 | -0.087 | 27.576
16.5 | 1.406 | 0.05863 | -0.086 | 23.975
17 | 1.35 | 0.06542 | -0.086 | 20.633
17.5 | 1.286 | 0.07431 | -0.085 | 17.306
18 | 1.211 | 0.08775 | -0.082 | 13.806

## 54. Re 2M Mach 0.25 (2)
BIGFOIL.COM POLAR EXPORT
NACA63(3)-418
NACA63(3)-418 |  |  |  | Cl Max: | 1.5052 | at alpha= | 18 | deg
XFOIL ncrit=9 |  |  |  | L/D Max: | 137.537 | at alpha= | 5.5 | deg
Re: | 2000000 |  |  | Cd Min: | 0.12233 | at alpha= | 20 | deg
Mach: | 0.25 |  |  | Cl=0 at alpha= | -2.926 | deg
|  |  |  | @ Cl=0.1, Cd= | 0.0057849
|  |  |  | @ Cl=0.4, Cd= | 0.0058576
|  |  |  | @ Cl=0.6, Cd= | 0.0061087
alpha (deg) | Cl | Cd | Cm | Cl/Cd
-20 | -0.9815 | 0.12051 | -0.041 | -8.1446
-19.5 | -1.0143 | 0.10801 | -0.0478 | -9.3908
-19 | -1.0488 | 0.09561 | -0.0544 | -10.9696
-18.5 | -1.069 | 0.08556 | -0.0594 | -12.4942
-18 | -1.0904 | 0.07574 | -0.0641 | -14.3966
-17.5 | -1.1031 | 0.06737 | -0.0678 | -16.3738
-17 | -1.1115 | 0.05979 | -0.0709 | -18.5901
-16.5 | -1.1161 | 0.05298 | -0.0733 | -21.0664
-16 | -1.1251 | 0.04608 | -0.0754 | -24.4162
-15.5 | -1.1179 | 0.04109 | -0.0764 | -27.2061
-15 | -1.109 | 0.03654 | -0.0769 | -30.3503
-14.5 | -1.0956 | 0.03272 | -0.0768 | -33.4841
-14 | -1.0712 | 0.02908 | -0.078 | -36.8363
-13.5 | -0.9606 | 0.02459 | -0.0965 | -39.0647
-13 | -0.9413 | 0.02236 | -0.0944 | -42.0975
-12.5 | -0.9209 | 0.02037 | -0.0918 | -45.2086
-12 | -0.8961 | 0.0186 | -0.0893 | -48.1774
-11.5 | -0.8754 | 0.01675 | -0.0862 | -52.2627
-11 | -0.8514 | 0.01524 | -0.0829 | -55.8661
-10.5 | -0.8315 | 0.01407 | -0.0782 | -59.0974
-10 | -0.7988 | 0.01309 | -0.075 | -61.0237
-9.5 | -0.7523 | 0.0124 | -0.0734 | -60.6694
-9 | -0.704 | 0.0117 | -0.0722 | -60.1709
-8.5 | -0.652 | 0.01111 | -0.0713 | -58.6859
-8 | -0.5975 | 0.01056 | -0.0709 | -56.5814
-7.5 | -0.5419 | 0.01005 | -0.0706 | -53.9204
-7 | -0.4853 | 0.00958 | -0.0705 | -50.6576
-6.5 | -0.4277 | 0.00907 | -0.0707 | -47.1555
-6 | -0.3698 | 0.00857 | -0.0709 | -43.1505
-5.5 | -0.3116 | 0.00798 | -0.0713 | -39.0476
-5 | -0.2532 | 0.00728 | -0.0719 | -34.7802
-4.5 | -0.1942 | 0.00659 | -0.0727 | -29.4689
-4 | -0.1332 | 0.0061 | -0.0736 | -21.8361
-3.5 | -0.0715 | 0.00593 | -0.0743 | -12.0573
-3 | -0.0092 | 0.00584 | -0.0751 | -1.5753
-2.5 | 0.053 | 0.0058 | -0.0759 | 9.1379
-1.5 | 0.1775 | 0.00576 | -0.0775 | 30.816
-1 | 0.2395 | 0.00577 | -0.0783 | 41.5078
-0.5 | 0.3017 | 0.0058 | -0.0791 | 52.0172
0 | 0.3636 | 0.00584 | -0.0798 | 62.2603
0.5 | 0.4256 | 0.00587 | -0.0806 | 72.5043
1 | 0.487 | 0.00597 | -0.0813 | 81.5745
1.5 | 0.549 | 0.006 | -0.082 | 91.5
2 | 0.61 | 0.00613 | -0.0826 | 99.5106
2.5 | 0.6717 | 0.00619 | -0.0833 | 108.5137
3.5 | 0.7929 | 0.00646 | -0.0842 | 122.7399
4 | 0.8533 | 0.00662 | -0.0846 | 128.8973
4.5 | 0.9123 | 0.00685 | -0.0848 | 133.1825
5 | 0.9708 | 0.0071 | -0.0848 | 136.7324
5.5 | 1.0274 | 0.00747 | -0.0846 | 137.5368
6 | 1.0787 | 0.00812 | -0.0834 | 132.8448
7 | 1.1618 | 0.01025 | -0.0782 | 113.3463
7.5 | 1.1961 | 0.01139 | -0.0743 | 105.0132
8 | 1.22 | 0.01248 | -0.0686 | 97.7564
8.5 | 1.2366 | 0.01373 | -0.062 | 90.0655
9 | 1.2548 | 0.01519 | -0.0565 | 82.607
9.5 | 1.2743 | 0.01688 | -0.0518 | 75.4917
10 | 1.2972 | 0.01866 | -0.0481 | 69.5177
10.5 | 1.3195 | 0.02067 | -0.0447 | 63.8365
11 | 1.3409 | 0.02291 | -0.0417 | 58.529
11.5 | 1.361 | 0.0254 | -0.0389 | 53.5827
12.5 | 1.3973 | 0.03103 | -0.034 | 45.0306
13 | 1.4141 | 0.03392 | -0.0318 | 41.6893
13.5 | 1.428 | 0.03776 | -0.0304 | 37.8178
14 | 1.4453 | 0.0415 | -0.0293 | 34.8265
14.5 | 1.4571 | 0.04595 | -0.0285 | 31.7106
15 | 1.4689 | 0.05062 | -0.0281 | 29.0182
15.5 | 1.4813 | 0.05543 | -0.0281 | 26.7238
16 | 1.4894 | 0.06088 | -0.0283 | 24.4645
16.5 | 1.4914 | 0.06727 | -0.0291 | 22.1704
17 | 1.4988 | 0.07329 | -0.0302 | 20.4503
17.5 | 1.5038 | 0.07982 | -0.0317 | 18.8399
18 | 1.5052 | 0.08699 | -0.0337 | 17.3031
18.5 | 1.4989 | 0.0955 | -0.0366 | 15.6953
19 | 1.491 | 0.10448 | -0.04 | 14.2707
19.5 | 1.4875 | 0.11306 | -0.0437 | 13.1567
20 | 1.4803 | 0.12233 | -0.0481 | 12.1009

## 55. Re 2M Mach 0.50 (1)
BIGFOIL.COM POLAR EXPORT
NACA63(3)-418
NACA63(3)-418 |  |  |  | Cl Max: | 2.647 | at alpha= | 20 | deg
JavaFoil+Calcfoil stall+Eppler ext transition |  |  |  | L/D Max: | 121.992 | at alpha= | 5 | deg
Re: | 2000000 |  |  | Cd Min: | 0.00523 | at alpha= | -2 | deg
Mach: | 0.5 |  |  | Cl=0 at alpha= | -3.1338 | deg
|  |  |  | @ Cl=0.1, Cd= | 0.0055565
|  |  |  | @ Cl=0.4, Cd= | 0.0055377
|  |  |  | @ Cl=0.6, Cd= | 0.0060876
alpha (deg) | Cl | Cd | Cm | Cl/Cd
-20 | -1.928 | 0.18259 | -0.033 | -10.558
-19.5 | -1.868 | 0.17607 | -0.032 | -10.61
-19 | -1.811 | 0.17016 | -0.032 | -10.644
-18.5 | -1.755 | 0.16448 | -0.033 | -10.672
-18 | -1.703 | 0.16273 | -0.034 | -10.462
-17.5 | -1.64 | 0.15585 | -0.033 | -10.526
-17 | -1.583 | 0.15103 | -0.032 | -10.481
-16.5 | -1.527 | 0.14469 | -0.033 | -10.55
-16 | -1.47 | 0.14087 | -0.033 | -10.437
-15.5 | -1.412 | 0.13319 | -0.032 | -10.604
-15 | -1.355 | 0.12773 | -0.032 | -10.605
-14.5 | -1.298 | 0.1223 | -0.032 | -10.614
-14 | -1.243 | 0.12172 | -0.033 | -10.214
-13.5 | -1.183 | 0.11192 | -0.031 | -10.573
-13 | -1.127 | 0.10732 | -0.031 | -10.498
-12.5 | -1.07 | 0.10388 | -0.032 | -10.303
-12 | -1.012 | 0.10012 | -0.03 | -10.111
-11.5 | -0.956 | 0.09698 | -0.03 | -9.855
-11 | -0.9 | 0.08297 | -0.032 | -10.847
-10.5 | -0.941 | 0.03572 | -0.061 | -26.354
-10 | -0.907 | 0.02458 | -0.066 | -36.907
-9.5 | -0.848 | 0.02124 | -0.067 | -39.912
-9 | -0.785 | 0.01899 | -0.068 | -41.368
-8.5 | -0.722 | 0.01722 | -0.069 | -41.921
-8 | -0.657 | 0.01568 | -0.07 | -41.913
-7.5 | -0.592 | 0.01433 | -0.072 | -41.314
-7 | -0.526 | 0.01319 | -0.073 | -39.881
-6.5 | -0.46 | 0.01214 | -0.074 | -37.881
-6 | -0.393 | 0.01108 | -0.075 | -35.506
-5.5 | -0.328 | 0.00851 | -0.077 | -38.594
-5 | -0.262 | 0.00694 | -0.078 | -37.723
-4.5 | -0.192 | 0.00631 | -0.079 | -30.515
-4 | -0.123 | 0.006 | -0.08 | -20.436
-3.5 | -0.052 | 0.00582 | -0.081 | -8.968
-3 | 0.019 | 0.00565 | -0.083 | 3.292
-2.5 | 0.09 | 0.00561 | -0.083 | 16.01
-2 | 0.161 | 0.00523 | -0.084 | 30.847
-1.5 | 0.233 | 0.00529 | -0.085 | 44.025
-1 | 0.304 | 0.0054 | -0.086 | 56.308
-0.5 | 0.376 | 0.0055 | -0.087 | 68.242
0 | 0.446 | 0.00561 | -0.087 | 79.549
0.5 | 0.517 | 0.00575 | -0.088 | 90.001
1 | 0.589 | 0.00588 | -0.089 | 100.076
1.5 | 0.66 | 0.00722 | -0.09 | 91.329
2 | 0.724 | 0.00746 | -0.09 | 97.051
2.5 | 0.794 | 0.00766 | -0.091 | 103.71
3 | 0.864 | 0.00783 | -0.092 | 110.25
3.5 | 0.933 | 0.00809 | -0.092 | 115.315
4 | 1.001 | 0.00842 | -0.093 | 118.926
4.5 | 1.067 | 0.00876 | -0.093 | 121.832
5 | 1.131 | 0.00927 | -0.094 | 121.992
5.5 | 1.191 | 0.01009 | -0.094 | 118.006
6 | 1.246 | 0.01134 | -0.094 | 109.852
6.5 | 1.296 | 0.01325 | -0.094 | 97.832
7 | 1.331 | 0.01936 | -0.093 | 68.712
7.5 | 1.373 | 0.02084 | -0.094 | 65.868
8 | 1.406 | 0.02309 | -0.094 | 60.882
8.5 | 1.429 | 0.02509 | -0.094 | 56.943
9 | 1.434 | 0.02745 | -0.094 | 52.256
9.5 | 1.406 | 0.03051 | -0.094 | 46.099
10 | 1.276 | 0.03471 | -0.094 | 36.751
10.5 | 0.857 | 0.05141 | -0.087 | 16.665
11 | 0.801 | 0.09144 | -0.045 | 8.758
11.5 | 0.83 | 0.09462 | -0.045 | 8.769
12 | 0.861 | 0.10323 | -0.05 | 8.34
12.5 | 0.889 | 0.10961 | -0.048 | 8.109
13 | 0.92 | 0.11509 | -0.052 | 7.994
13.5 | 0.95 | 0.11949 | -0.053 | 7.946
14 | 1.953 | 0.12363 | -0.054 | 15.798
14.5 | 2.016 | 0.13062 | -0.058 | 15.431
15 | 2.069 | 0.13474 | -0.057 | 15.355
15.5 | 2.126 | 0.13924 | -0.058 | 15.27
16 | 2.191 | 0.14652 | -0.062 | 14.956
16.5 | 2.243 | 0.14828 | -0.061 | 15.124
17 | 2.3 | 0.15405 | -0.062 | 14.928
17.5 | 2.366 | 0.16206 | -0.066 | 14.599
18 | 2.416 | 0.16613 | -0.065 | 14.545
18.5 | 2.473 | 0.16928 | -0.066 | 14.611
19 | 2.537 | 0.17625 | -0.068 | 14.396
19.5 | 2.605 | 0.18491 | -0.072 | 14.088
20 | 2.647 | 0.1846 | -0.069 | 14.341

## 56. Re 2M Mach 0.50 (2)
BIGFOIL.COM POLAR EXPORT
NACA63(3)-418
NACA63(3)-418 |  |  |  | Cl Max: | 1.3343 | at alpha= | 13.5 | deg
XFOIL ncrit=9 |  |  |  | L/D Max: | 136.215 | at alpha= | 5 | deg
Re: | 2000000 |  |  | Cd Min: | 0.19326 | at alpha= | 18.5 | deg
Mach: | 0.5 |  |  | Cl=0 at alpha= | -2.8473 | deg
|  |  |  | @ Cl=0.1, Cd= | 0.0061797
|  |  |  | @ Cl=0.4, Cd= | 0.0062802
|  |  |  | @ Cl=0.6, Cd= | 0.0064979
alpha (deg) | Cl | Cd | Cm | Cl/Cd
-16.5 | -0.5369 | 0.15757 | -0.0317 | -3.4074
-16 | -0.5841 | 0.13873 | -0.0424 | -4.2103
-15.5 | -0.6354 | 0.12156 | -0.0527 | -5.227
-15 | -0.6698 | 0.10996 | -0.0571 | -6.0913
-14.5 | -0.6802 | 0.09249 | -0.0765 | -7.3543
-14 | -0.6823 | 0.07514 | -0.0986 | -9.0804
-13.5 | -0.6952 | 0.06335 | -0.1097 | -10.974
-12.5 | -0.7354 | 0.04693 | -0.1157 | -15.6701
-12 | -0.7452 | 0.04045 | -0.1165 | -18.4227
-11.5 | -0.7475 | 0.035 | -0.1161 | -21.3571
-11 | -0.7445 | 0.03038 | -0.1146 | -24.5063
-10.5 | -0.7338 | 0.02661 | -0.1121 | -27.5761
-10 | -0.7201 | 0.02323 | -0.1092 | -30.9987
-9.5 | -0.7032 | 0.02026 | -0.1057 | -34.7088
-9 | -0.6793 | 0.01785 | -0.1019 | -38.056
-8.5 | -0.6526 | 0.01577 | -0.0979 | -41.3824
-8 | -0.627 | 0.01389 | -0.0931 | -45.1404
-7.5 | -0.6007 | 0.01248 | -0.088 | -48.133
-7 | -0.5497 | 0.01155 | -0.0852 | -47.5931
-6.5 | -0.4912 | 0.01077 | -0.0833 | -45.6082
-6 | -0.4287 | 0.01007 | -0.082 | -42.572
-5.5 | -0.3646 | 0.0094 | -0.0812 | -38.7872
-5 | -0.2987 | 0.00866 | -0.0809 | -34.4919
-4.5 | -0.2328 | 0.00778 | -0.0811 | -29.9229
-4 | -0.1652 | 0.00687 | -0.0817 | -24.0466
-3.5 | -0.0941 | 0.0064 | -0.0824 | -14.7031
-3 | -0.0222 | 0.00626 | -0.083 | -3.5463
-2.5 | 0.0505 | 0.00619 | -0.0838 | 8.1583
-1.5 | 0.1945 | 0.00616 | -0.0853 | 31.5747
-1 | 0.2657 | 0.00619 | -0.086 | 42.9241
-0.5 | 0.3378 | 0.00621 | -0.0869 | 54.3961
0 | 0.4087 | 0.00629 | -0.0875 | 64.9762
0.5 | 0.4805 | 0.00633 | -0.0883 | 75.9084
1 | 0.5512 | 0.00645 | -0.0889 | 85.4574
1.5 | 0.6225 | 0.00652 | -0.0895 | 95.4755
2 | 0.6932 | 0.00667 | -0.0899 | 103.928
2.5 | 0.7638 | 0.00679 | -0.0902 | 112.489
3 | 0.8346 | 0.00694 | -0.0903 | 120.2594
3.5 | 0.9042 | 0.00714 | -0.0902 | 126.6387
4 | 0.9731 | 0.00739 | -0.0897 | 131.6779
4.5 | 1.0411 | 0.00767 | -0.089 | 135.7366
5 | 1.1047 | 0.00811 | -0.0873 | 136.2145
5.5 | 1.1626 | 0.00873 | -0.0847 | 133.173
6 | 1.1978 | 0.00991 | -0.0786 | 120.8678
6.5 | 1.204 | 0.01148 | -0.0682 | 104.878
7 | 1.2055 | 0.01377 | -0.059 | 87.5454
7.5 | 1.2078 | 0.01678 | -0.0517 | 71.9785
8 | 1.2127 | 0.02023 | -0.0459 | 59.9456
9 | 1.232 | 0.02778 | -0.0373 | 44.3485
9.5 | 1.2463 | 0.03171 | -0.034 | 39.3031
10 | 1.2628 | 0.03582 | -0.0314 | 35.254
10.5 | 1.2782 | 0.04032 | -0.0292 | 31.7014
11 | 1.2937 | 0.04509 | -0.0275 | 28.6915
11.5 | 1.3087 | 0.05019 | -0.0262 | 26.0749
12 | 1.3192 | 0.05598 | -0.0254 | 23.5656
12.5 | 1.3286 | 0.06217 | -0.0251 | 21.3704
13 | 1.3323 | 0.06926 | -0.0256 | 19.2362
13.5 | 1.3343 | 0.07689 | -0.0266 | 17.3534
14 | 1.3319 | 0.08522 | -0.0284 | 15.629
15.5 | 1.3011 | 0.11511 | -0.0391 | 11.3031
16 | 1.2866 | 0.12673 | -0.0452 | 10.1523
16.5 | 1.2723 | 0.13876 | -0.0521 | 9.1691
17 | 1.2562 | 0.15135 | -0.0601 | 8.3
17.5 | 1.2389 | 0.16456 | -0.0691 | 7.5286
18 | 1.2181 | 0.17871 | -0.0791 | 6.8161
18.5 | 1.1982 | 0.19326 | -0.0898 | 6.1999

## 57. Re 3M Mach 0.00 (1)
BIGFOIL.COM POLAR EXPORT
NACA63(3)-418
NACA63(3)-418 |  |  |  | Cl Max: | 1.68 | at alpha= | 15 | deg
JavaFoil+Calcfoil stall+Eppler ext transition |  |  |  | L/D Max: | 151.343 | at alpha= | 5.5 | deg
Re: | 3000000 |  |  | Cd Min: | 0.00504 | at alpha= | -4 | deg
Mach: | 0 |  |  | Cl=0 at alpha= | -3.129 | deg
|  |  |  | @ Cl=0.1, Cd= | 0.0051084
|  |  |  | @ Cl=0.4, Cd= | 0.0054768
|  |  |  | @ Cl=0.6, Cd= | 0.0058835
alpha (deg) | Cl | Cd | Cm | Cl/Cd
-20 | -1.768 | 0.09757 | -0.038 | -18.123
-19.5 | -1.741 | 0.08283 | -0.04 | -21.021
-19 | -1.705 | 0.07261 | -0.041 | -23.48
-18.5 | -1.669 | 0.06315 | -0.043 | -26.422
-18 | -1.627 | 0.05647 | -0.044 | -28.811
-17.5 | -1.584 | 0.05029 | -0.045 | -31.501
-17 | -1.541 | 0.04474 | -0.046 | -34.437
-16.5 | -1.494 | 0.04034 | -0.047 | -37.046
-16 | -1.447 | 0.03632 | -0.048 | -39.844
-15.5 | -1.399 | 0.0329 | -0.049 | -42.511
-15 | -1.349 | 0.03003 | -0.05 | -44.907
-14.5 | -1.298 | 0.02737 | -0.051 | -47.426
-14 | -1.246 | 0.02507 | -0.052 | -49.721
-13.5 | -1.194 | 0.02298 | -0.053 | -51.966
-13 | -1.141 | 0.0211 | -0.054 | -54.089
-12.5 | -1.087 | 0.01949 | -0.055 | -55.794
-12 | -1.033 | 0.01801 | -0.056 | -57.355
-11.5 | -0.978 | 0.01672 | -0.057 | -58.509
-11 | -0.923 | 0.01552 | -0.058 | -59.46
-10.5 | -0.867 | 0.01445 | -0.058 | -60.003
-10 | -0.811 | 0.01347 | -0.059 | -60.234
-9.5 | -0.755 | 0.01258 | -0.06 | -60.015
-9 | -0.698 | 0.01175 | -0.061 | -59.41
-8.5 | -0.641 | 0.01097 | -0.062 | -58.415
-8 | -0.583 | 0.0103 | -0.063 | -56.61
-7.5 | -0.525 | 0.00965 | -0.064 | -54.419
-7 | -0.467 | 0.00907 | -0.065 | -51.487
-6.5 | -0.408 | 0.00856 | -0.066 | -47.69
-6 | -0.349 | 0.00782 | -0.067 | -44.642
-5.5 | -0.29 | 0.00662 | -0.068 | -43.788
-5 | -0.231 | 0.00604 | -0.069 | -38.171
-4.5 | -0.169 | 0.00512 | -0.07 | -33.02
-4 | -0.107 | 0.00504 | -0.07 | -21.325
-3.5 | -0.046 | 0.00507 | -0.071 | -9.001
-3 | 0.016 | 0.00508 | -0.072 | 3.177
-2.5 | 0.078 | 0.00508 | -0.072 | 15.331
-2 | 0.14 | 0.00516 | -0.073 | 27.087
-1.5 | 0.202 | 0.00518 | -0.074 | 38.904
-1 | 0.263 | 0.00527 | -0.074 | 50.041
-0.5 | 0.325 | 0.00537 | -0.075 | 60.581
0 | 0.387 | 0.00546 | -0.076 | 70.862
0.5 | 0.449 | 0.00554 | -0.076 | 80.954
1 | 0.511 | 0.00573 | -0.077 | 89.081
1.5 | 0.572 | 0.00584 | -0.078 | 98.011
2 | 0.63 | 0.00593 | -0.078 | 106.247
2.5 | 0.691 | 0.00604 | -0.079 | 114.439
3 | 0.752 | 0.00616 | -0.08 | 122.232
3.5 | 0.813 | 0.00632 | -0.08 | 128.758
4 | 0.874 | 0.0065 | -0.081 | 134.479
4.5 | 0.934 | 0.00668 | -0.081 | 139.696
5 | 0.993 | 0.00703 | -0.082 | 141.283
5.5 | 1.051 | 0.00695 | -0.082 | 151.343
6 | 1.108 | 0.00751 | -0.083 | 147.549
6.5 | 1.164 | 0.00938 | -0.084 | 124.151
7 | 1.217 | 0.01001 | -0.084 | 121.656
7.5 | 1.265 | 0.01136 | -0.084 | 111.338
8 | 1.308 | 0.01343 | -0.084 | 97.357
8.5 | 1.353 | 0.01455 | -0.084 | 92.98
9 | 1.397 | 0.01554 | -0.084 | 89.93
9.5 | 1.438 | 0.01677 | -0.084 | 85.779
10 | 1.477 | 0.01773 | -0.085 | 83.327
10.5 | 1.513 | 0.01876 | -0.085 | 80.641
11 | 1.546 | 0.01989 | -0.085 | 77.686
11.5 | 1.575 | 0.02112 | -0.085 | 74.572
12 | 1.601 | 0.02243 | -0.086 | 71.378
12.5 | 1.624 | 0.02389 | -0.086 | 67.951
13 | 1.643 | 0.02547 | -0.086 | 64.5
13.5 | 1.658 | 0.02714 | -0.086 | 61.066
14 | 1.669 | 0.0289 | -0.086 | 57.747
14.5 | 1.676 | 0.03092 | -0.086 | 54.211
15 | 1.68 | 0.03299 | -0.086 | 50.918
15.5 | 1.68 | 0.03539 | -0.086 | 47.457
16 | 1.675 | 0.03795 | -0.086 | 44.145
16.5 | 1.668 | 0.04078 | -0.086 | 40.893
17 | 1.657 | 0.04377 | -0.086 | 37.847
17.5 | 1.642 | 0.04722 | -0.086 | 34.762
18 | 1.624 | 0.05075 | -0.086 | 32
18.5 | 1.603 | 0.05477 | -0.086 | 29.274
19 | 1.58 | 0.05922 | -0.086 | 26.684
19.5 | 1.554 | 0.06413 | -0.085 | 24.238
20 | 1.526 | 0.06979 | -0.085 | 21.863

## 58. Re 3M Mach 0.00 (2)
BIGFOIL.COM POLAR EXPORT
NACA63(3)-418
NACA63(3)-418 |  |  |  | Cl Max: | 1.6443 | at alpha= | 20 | deg
XFOIL ncrit=9 |  |  |  | L/D Max: | 144.468 | at alpha= | 5 | deg
Re: | 3000000 |  |  | Cd Min: | 0.08091 | at alpha= | 20 | deg
Mach: | 0 |  |  | Cl=0 at alpha= | -2.9673 | deg
|  |  |  | @ Cl=0.1, Cd= | 0.0052032
|  |  |  | @ Cl=0.4, Cd= | 0.0052579
|  |  |  | @ Cl=0.6, Cd= | 0.0054602
alpha (deg) | Cl | Cd | Cm | Cl/Cd
-20 | -1.3269 | 0.06177 | -0.0606 | -21.4813
-19.5 | -1.3252 | 0.05605 | -0.0627 | -23.6432
-19 | -1.3251 | 0.0503 | -0.0647 | -26.3439
-18.5 | -1.3277 | 0.04449 | -0.0664 | -29.8427
-18 | -1.3207 | 0.03989 | -0.0675 | -33.1085
-17.5 | -1.3088 | 0.03597 | -0.0682 | -36.3859
-17 | -1.2936 | 0.03259 | -0.0685 | -39.6932
-16.5 | -1.2767 | 0.02946 | -0.0685 | -43.3367
-16 | -1.2543 | 0.0269 | -0.0684 | -46.6283
-15.5 | -1.2302 | 0.02456 | -0.068 | -50.0896
-15 | -1.2094 | 0.0221 | -0.0671 | -54.724
-14.5 | -1.0936 | 0.01968 | -0.084 | -55.5691
-14 | -1.0559 | 0.01824 | -0.0845 | -57.8893
-13.5 | -1.0319 | 0.01689 | -0.082 | -61.0953
-13 | -1.0086 | 0.01556 | -0.0792 | -64.8201
-12.5 | -0.9893 | 0.01426 | -0.0755 | -69.3759
-12 | -0.9702 | 0.01336 | -0.0709 | -72.6198
-11.5 | -0.929 | 0.01275 | -0.0693 | -72.8627
-11 | -0.8863 | 0.01204 | -0.068 | -73.613
-10.5 | -0.8386 | 0.01152 | -0.0673 | -72.7951
-10 | -0.7894 | 0.01098 | -0.0668 | -71.8944
-9.5 | -0.7376 | 0.01054 | -0.0666 | -69.981
-9 | -0.6854 | 0.01006 | -0.0665 | -68.1312
-8.5 | -0.6318 | 0.00965 | -0.0666 | -65.4715
-8 | -0.5769 | 0.00925 | -0.0668 | -62.3676
-7.5 | -0.5217 | 0.00888 | -0.0671 | -58.75
-7 | -0.4657 | 0.00851 | -0.0675 | -54.7239
-6.5 | -0.4092 | 0.00813 | -0.068 | -50.3321
-6 | -0.3527 | 0.00774 | -0.0685 | -45.5685
-5.5 | -0.2955 | 0.0073 | -0.0692 | -40.4795
-5 | -0.2385 | 0.00678 | -0.0699 | -35.177
-4.5 | -0.1809 | 0.00623 | -0.0708 | -29.0369
-4 | -0.1227 | 0.00572 | -0.0717 | -21.451
-3.5 | -0.0637 | 0.00544 | -0.0726 | -11.7096
-3 | -0.0039 | 0.00529 | -0.0735 | -0.73724
-2.5 | 0.0558 | 0.00524 | -0.0743 | 10.6489
-2 | 0.1158 | 0.00519 | -0.0752 | 22.3121
-1.5 | 0.1755 | 0.00519 | -0.076 | 33.815
-1 | 0.2355 | 0.00516 | -0.0768 | 45.6395
-0.5 | 0.2951 | 0.00519 | -0.0776 | 56.8593
0 | 0.3551 | 0.00522 | -0.0784 | 68.0268
0.5 | 0.4144 | 0.00527 | -0.0792 | 78.6338
1 | 0.4741 | 0.00531 | -0.08 | 89.2844
1.5 | 0.5333 | 0.00537 | -0.0807 | 99.311
2 | 0.5925 | 0.00545 | -0.0814 | 108.7156
2.5 | 0.6515 | 0.00553 | -0.0821 | 117.8119
3 | 0.7099 | 0.00565 | -0.0828 | 125.646
4 | 0.8255 | 0.00596 | -0.0838 | 138.5067
4.5 | 0.8818 | 0.00623 | -0.0841 | 141.5409
5 | 0.9376 | 0.00649 | -0.0843 | 144.4684
5.5 | 0.9897 | 0.00701 | -0.084 | 141.184
6 | 1.0377 | 0.00778 | -0.083 | 133.3805
6.5 | 1.0836 | 0.00862 | -0.0817 | 125.7077
7 | 1.1276 | 0.00949 | -0.0802 | 118.8198
7.5 | 1.1698 | 0.01036 | -0.0783 | 112.9151
8 | 1.21 | 0.01123 | -0.076 | 107.7471
8.5 | 1.248 | 0.01204 | -0.0735 | 103.6545
9 | 1.2792 | 0.01279 | -0.0696 | 100.0156
9.5 | 1.3045 | 0.01361 | -0.0647 | 95.8486
10 | 1.3308 | 0.01452 | -0.0606 | 91.6529
10.5 | 1.3571 | 0.01558 | -0.0569 | 87.1053
11 | 1.3824 | 0.01684 | -0.0535 | 82.0903
11.5 | 1.4069 | 0.01829 | -0.0503 | 76.9218
12 | 1.4293 | 0.02001 | -0.0473 | 71.4293
12.5 | 1.4526 | 0.0218 | -0.0447 | 66.633
13 | 1.4728 | 0.02388 | -0.0422 | 61.675
13.5 | 1.4913 | 0.02594 | -0.0394 | 57.4904
14.5 | 1.5288 | 0.03112 | -0.036 | 49.126
15 | 1.5464 | 0.03411 | -0.0347 | 45.3357
15.5 | 1.5616 | 0.03747 | -0.0336 | 41.676
16 | 1.5746 | 0.0412 | -0.0327 | 38.2184
16.5 | 1.5907 | 0.0448 | -0.0322 | 35.5067
17 | 1.6034 | 0.04889 | -0.032 | 32.7961
17.5 | 1.6123 | 0.05356 | -0.032 | 30.1027
18 | 1.6169 | 0.05889 | -0.0323 | 27.4563
18.5 | 1.6278 | 0.06367 | -0.033 | 25.5662
19 | 1.6359 | 0.06892 | -0.0339 | 23.7362
19.5 | 1.6414 | 0.07468 | -0.0352 | 21.9791
20 | 1.6443 | 0.08091 | -0.0368 | 20.3226

## 59. Re 3M Mach 0.10 (1)
BIGFOIL.COM POLAR EXPORT
NACA63(3)-418
NACA63(3)-418 |  |  |  | Cl Max: | 1.665 | at alpha= | 14.5 | deg
JavaFoil+Calcfoil stall+Eppler ext transition |  |  |  | L/D Max: | 151.261 | at alpha= | 5.5 | deg
Re: | 3000000 |  |  | Cd Min: | 0.00502 | at alpha= | -4 | deg
Mach: | 0.1 |  |  | Cl=0 at alpha= | -3.129 | deg
|  |  |  | @ Cl=0.1, Cd= | 0.0051364
|  |  |  | @ Cl=0.4, Cd= | 0.0054871
|  |  |  | @ Cl=0.6, Cd= | 0.0058517
alpha (deg) | Cl | Cd | Cm | Cl/Cd
-20 | -1.751 | 0.1111 | -0.037 | -15.764
-19.5 | -1.725 | 0.0952 | -0.039 | -18.115
-19 | -1.7 | 0.07922 | -0.041 | -21.453
-18.5 | -1.665 | 0.06855 | -0.042 | -24.293
-18 | -1.627 | 0.06001 | -0.044 | -27.109
-17.5 | -1.586 | 0.05286 | -0.045 | -30.011
-17 | -1.542 | 0.04717 | -0.046 | -32.697
-16.5 | -1.497 | 0.0422 | -0.047 | -35.477
-16 | -1.451 | 0.0378 | -0.048 | -38.374
-15.5 | -1.403 | 0.03406 | -0.049 | -41.178
-15 | -1.353 | 0.03089 | -0.05 | -43.81
-14.5 | -1.302 | 0.02815 | -0.051 | -46.276
-14 | -1.251 | 0.02569 | -0.052 | -48.683
-13.5 | -1.199 | 0.0235 | -0.053 | -51.015
-13 | -1.146 | 0.02154 | -0.054 | -53.173
-12.5 | -1.092 | 0.01986 | -0.055 | -54.959
-12 | -1.037 | 0.01836 | -0.056 | -56.513
-11.5 | -0.982 | 0.017 | -0.057 | -57.791
-11 | -0.927 | 0.01577 | -0.058 | -58.782
-10.5 | -0.871 | 0.01466 | -0.059 | -59.402
-10 | -0.815 | 0.01366 | -0.06 | -59.649
-9.5 | -0.758 | 0.01273 | -0.06 | -59.538
-9 | -0.701 | 0.01188 | -0.061 | -58.99
-8.5 | -0.643 | 0.01109 | -0.062 | -58.032
-8 | -0.586 | 0.01039 | -0.063 | -56.347
-7.5 | -0.527 | 0.00975 | -0.064 | -54.065
-7 | -0.469 | 0.00913 | -0.065 | -51.35
-6.5 | -0.41 | 0.00836 | -0.066 | -49.084
-6 | -0.351 | 0.00786 | -0.067 | -44.626
-5.5 | -0.291 | 0.00672 | -0.068 | -43.358
-5 | -0.232 | 0.00606 | -0.069 | -38.236
-4.5 | -0.17 | 0.00515 | -0.07 | -32.983
-4 | -0.108 | 0.00502 | -0.071 | -21.489
-3.5 | -0.046 | 0.00513 | -0.071 | -8.937
-3 | 0.016 | 0.0051 | -0.072 | 3.181
-2.5 | 0.078 | 0.00514 | -0.073 | 15.25
-2 | 0.14 | 0.00513 | -0.073 | 27.388
-1.5 | 0.203 | 0.00523 | -0.074 | 38.778
-1 | 0.265 | 0.00527 | -0.075 | 50.23
-0.5 | 0.327 | 0.00536 | -0.075 | 61.002
0 | 0.389 | 0.00548 | -0.076 | 70.931
0.5 | 0.451 | 0.00552 | -0.077 | 81.71
1 | 0.513 | 0.00575 | -0.077 | 89.303
1.5 | 0.575 | 0.0058 | -0.078 | 99.084
2 | 0.633 | 0.00592 | -0.079 | 107.063
2.5 | 0.695 | 0.00603 | -0.079 | 115.289
3 | 0.756 | 0.00615 | -0.08 | 123.023
3.5 | 0.817 | 0.00633 | -0.081 | 129.047
4 | 0.878 | 0.00653 | -0.081 | 134.509
4.5 | 0.938 | 0.00672 | -0.082 | 139.724
5 | 0.998 | 0.00707 | -0.082 | 141.157
5.5 | 1.056 | 0.00698 | -0.083 | 151.261
6 | 1.113 | 0.00758 | -0.083 | 146.98
6.5 | 1.169 | 0.00947 | -0.084 | 123.517
7 | 1.222 | 0.01016 | -0.084 | 120.293
7.5 | 1.27 | 0.0115 | -0.084 | 110.407
8 | 1.312 | 0.01361 | -0.084 | 96.39
8.5 | 1.357 | 0.01474 | -0.084 | 92.061
9 | 1.401 | 0.01576 | -0.085 | 88.886
9.5 | 1.442 | 0.01702 | -0.085 | 84.752
10 | 1.48 | 0.01799 | -0.085 | 82.288
10.5 | 1.515 | 0.01907 | -0.085 | 79.455
11 | 1.547 | 0.02023 | -0.085 | 76.498
11.5 | 1.576 | 0.02149 | -0.086 | 73.308
12 | 1.601 | 0.02287 | -0.086 | 69.979
12.5 | 1.621 | 0.02437 | -0.086 | 66.525
13 | 1.638 | 0.026 | -0.086 | 63.018
13.5 | 1.651 | 0.02776 | -0.086 | 59.486
14 | 1.66 | 0.02964 | -0.086 | 56.008
14.5 | 1.665 | 0.03167 | -0.087 | 52.571
15 | 1.665 | 0.03393 | -0.087 | 49.078
15.5 | 1.661 | 0.03637 | -0.087 | 45.676
16 | 1.654 | 0.03912 | -0.087 | 42.273
16.5 | 1.642 | 0.04208 | -0.087 | 39.015
17 | 1.626 | 0.04532 | -0.087 | 35.885
17.5 | 1.607 | 0.0489 | -0.086 | 32.863
18 | 1.584 | 0.05293 | -0.086 | 29.928
18.5 | 1.558 | 0.05731 | -0.086 | 27.192
19 | 1.53 | 0.06221 | -0.086 | 24.594
19.5 | 1.499 | 0.0677 | -0.085 | 22.137

## 60. Re 3M Mach 0.10 (2)
BIGFOIL.COM POLAR EXPORT
NACA63(3)-418
NACA63(3)-418 |  |  |  | Cl Max: | 1.6313 | at alpha= | 20 | deg
XFOIL ncrit=9 |  |  |  | L/D Max: | 144.709 | at alpha= | 5 | deg
Re: | 3000000 |  |  | Cd Min: | 0.08535 | at alpha= | 20 | deg
Mach: | 0.1 |  |  | Cl=0 at alpha= | -2.9642 | deg
|  |  |  | @ Cl=0.1, Cd= | 0.0052161
|  |  |  | @ Cl=0.4, Cd= | 0.005266
|  |  |  | @ Cl=0.6, Cd= | 0.0054754
alpha (deg) | Cl | Cd | Cm | Cl/Cd
-20 | -1.3055 | 0.06644 | -0.0605 | -19.6493
-19.5 | -1.3066 | 0.06018 | -0.0629 | -21.7115
-19 | -1.3061 | 0.05428 | -0.0651 | -24.0623
-18.5 | -1.3101 | 0.04807 | -0.0671 | -27.254
-18 | -1.3081 | 0.04278 | -0.0685 | -30.5774
-17.5 | -1.2995 | 0.03836 | -0.0694 | -33.8764
-17 | -1.2858 | 0.03461 | -0.0699 | -37.1511
-16.5 | -1.2712 | 0.03117 | -0.07 | -40.7828
-16 | -1.2504 | 0.02838 | -0.0699 | -44.0592
-15.5 | -1.228 | 0.02579 | -0.0696 | -47.6154
-15 | -1.2118 | 0.0235 | -0.0672 | -51.566
-14.5 | -1.0984 | 0.02057 | -0.0844 | -53.3982
-13.5 | -1.0297 | 0.01747 | -0.0841 | -58.941
-13 | -1.0035 | 0.01619 | -0.0816 | -61.9827
-12.5 | -0.9839 | 0.01472 | -0.0781 | -66.841
-12 | -0.9702 | 0.01363 | -0.0729 | -71.1812
-11.5 | -0.9325 | 0.01293 | -0.0708 | -72.1191
-11 | -0.8902 | 0.01223 | -0.0693 | -72.7882
-10.5 | -0.8433 | 0.01165 | -0.0683 | -72.3863
-10 | -0.794 | 0.01112 | -0.0677 | -71.4029
-9.5 | -0.7425 | 0.01062 | -0.0674 | -69.9153
-9 | -0.69 | 0.01015 | -0.0672 | -67.9803
-8.5 | -0.636 | 0.00973 | -0.0672 | -65.3649
-8 | -0.5809 | 0.00933 | -0.0674 | -62.2615
-7.5 | -0.5252 | 0.00895 | -0.0676 | -58.6816
-7 | -0.4691 | 0.00856 | -0.068 | -54.8014
-6.5 | -0.4121 | 0.00819 | -0.0684 | -50.3175
-6 | -0.3552 | 0.00779 | -0.0689 | -45.5969
-5.5 | -0.2978 | 0.00733 | -0.0696 | -40.6276
-5 | -0.2403 | 0.00682 | -0.0703 | -35.2346
-4.5 | -0.1824 | 0.00627 | -0.0711 | -29.0909
-4 | -0.1238 | 0.00574 | -0.0721 | -21.5679
-3.5 | -0.0645 | 0.00546 | -0.0729 | -11.8132
-3 | -0.0043 | 0.0053 | -0.0738 | -0.81132
-2.5 | 0.0558 | 0.00526 | -0.0746 | 10.6084
-2 | 0.1162 | 0.0052 | -0.0755 | 22.3462
-1 | 0.2368 | 0.00517 | -0.0772 | 45.8027
-0.5 | 0.2966 | 0.00521 | -0.078 | 56.929
0 | 0.357 | 0.00523 | -0.0788 | 68.26
0.5 | 0.4168 | 0.00528 | -0.0796 | 78.9394
1 | 0.4768 | 0.00533 | -0.0803 | 89.4559
1.5 | 0.5365 | 0.00539 | -0.0811 | 99.5362
2 | 0.596 | 0.00547 | -0.0818 | 108.958
2.5 | 0.6555 | 0.00555 | -0.0825 | 118.1081
3 | 0.7143 | 0.00567 | -0.0831 | 125.9788
3.5 | 0.7727 | 0.00581 | -0.0837 | 132.9948
4 | 0.8307 | 0.00598 | -0.0841 | 138.913
4.5 | 0.8872 | 0.00626 | -0.0844 | 141.7252
5 | 0.9435 | 0.00652 | -0.0846 | 144.7086
6 | 1.0435 | 0.00785 | -0.0831 | 132.9299
6.5 | 1.0896 | 0.0087 | -0.0817 | 125.2414
7 | 1.133 | 0.0096 | -0.0799 | 118.0208
7.5 | 1.1747 | 0.0105 | -0.0779 | 111.8762
8 | 1.215 | 0.01134 | -0.0755 | 107.1429
8.5 | 1.2518 | 0.01217 | -0.0726 | 102.8595
9 | 1.2784 | 0.01296 | -0.0678 | 98.642
9.5 | 1.3045 | 0.01382 | -0.0631 | 94.3922
10 | 1.3304 | 0.01482 | -0.059 | 89.7706
10.5 | 1.3559 | 0.016 | -0.0552 | 84.7438
11 | 1.3811 | 0.01736 | -0.0518 | 79.5565
11.5 | 1.406 | 0.01889 | -0.0488 | 74.4309
12 | 1.4287 | 0.02069 | -0.0459 | 69.0527
12.5 | 1.4506 | 0.02266 | -0.0432 | 64.0159
13 | 1.4715 | 0.02481 | -0.0408 | 59.3108
13.5 | 1.489 | 0.02702 | -0.038 | 55.1073
14 | 1.5059 | 0.02976 | -0.0361 | 50.6015
14.5 | 1.5261 | 0.0325 | -0.0347 | 46.9569
15 | 1.5432 | 0.03567 | -0.0334 | 43.2632
15.5 | 1.5565 | 0.03935 | -0.0324 | 39.5553
16 | 1.5709 | 0.04312 | -0.0317 | 36.4309
16.5 | 1.5855 | 0.047 | -0.0313 | 33.734
17 | 1.5974 | 0.05134 | -0.0311 | 31.1141
17.5 | 1.6049 | 0.0563 | -0.0312 | 28.5062
18 | 1.6119 | 0.06156 | -0.0317 | 26.1842
18.5 | 1.621 | 0.06672 | -0.0325 | 24.2956
19 | 1.6273 | 0.0724 | -0.0337 | 22.4765
19.5 | 1.6307 | 0.07862 | -0.0352 | 20.7415
20 | 1.6313 | 0.08535 | -0.0372 | 19.1131

## 61. Re 3M Mach 0.25 (1)
BIGFOIL.COM POLAR EXPORT
NACA63(3)-418
NACA63(3)-418 |  |  |  | Cl Max: | 1.596 | at alpha= | 13 | deg
JavaFoil+Calcfoil stall+Eppler ext transition |  |  |  | L/D Max: | 151.614 | at alpha= | 5 | deg
Re: | 3000000 |  |  | Cd Min: | 0.00506 | at alpha= | -3.5 | deg
Mach: | 0.25 |  |  | Cl=0 at alpha= | -3.1328 | deg
|  |  |  | @ Cl=0.1, Cd= | 0.0051519
|  |  |  | @ Cl=0.4, Cd= | 0.00554
|  |  |  | @ Cl=0.6, Cd= | 0.005948
alpha (deg) | Cl | Cd | Cm | Cl/Cd
-20 | -1.712 | 0.18385 | -0.026 | -9.312
-19.5 | -1.665 | 0.17185 | -0.027 | -9.69
-19 | -1.619 | 0.15962 | -0.029 | -10.142
-18.5 | -1.572 | 0.14939 | -0.03 | -10.525
-18 | -1.549 | 0.1207 | -0.035 | -12.837
-17.5 | -1.52 | 0.10385 | -0.038 | -14.633
-17 | -1.506 | 0.08091 | -0.042 | -18.614
-16.5 | -1.488 | 0.06264 | -0.046 | -23.761
-16 | -1.455 | 0.05183 | -0.048 | -28.077
-15.5 | -1.416 | 0.04397 | -0.049 | -32.193
-15 | -1.371 | 0.0382 | -0.051 | -35.892
-14.5 | -1.324 | 0.03369 | -0.052 | -39.294
-14 | -1.274 | 0.03003 | -0.053 | -42.416
-13.5 | -1.222 | 0.02703 | -0.054 | -45.222
-13 | -1.169 | 0.02445 | -0.055 | -47.821
-12.5 | -1.115 | 0.0222 | -0.056 | -50.237
-12 | -1.06 | 0.02033 | -0.057 | -52.153
-11.5 | -1.005 | 0.01868 | -0.058 | -53.766
-11 | -0.948 | 0.0172 | -0.059 | -55.128
-10.5 | -0.891 | 0.0159 | -0.06 | -56.031
-10 | -0.834 | 0.01473 | -0.061 | -56.597
-9.5 | -0.774 | 0.01449 | -0.062 | -53.426
-9 | -0.717 | 0.01273 | -0.063 | -56.327
-8.5 | -0.659 | 0.01183 | -0.064 | -55.659
-8 | -0.599 | 0.01103 | -0.065 | -54.329
-7.5 | -0.54 | 0.01033 | -0.065 | -52.246
-7 | -0.48 | 0.00961 | -0.066 | -49.914
-6.5 | -0.42 | 0.00887 | -0.067 | -47.295
-6 | -0.359 | 0.0079 | -0.069 | -45.491
-5.5 | -0.298 | 0.00671 | -0.07 | -44.48
-5 | -0.238 | 0.00592 | -0.071 | -40.116
-4.5 | -0.174 | 0.00584 | -0.072 | -29.864
-4 | -0.111 | 0.00511 | -0.073 | -21.689
-3.5 | -0.047 | 0.00506 | -0.073 | -9.307
-3 | 0.017 | 0.00515 | -0.074 | 3.233
-2.5 | 0.08 | 0.00513 | -0.075 | 15.683
-2 | 0.144 | 0.0052 | -0.075 | 27.769
-1.5 | 0.208 | 0.00529 | -0.076 | 39.386
-1 | 0.272 | 0.00533 | -0.077 | 51.064
-0.5 | 0.336 | 0.00541 | -0.078 | 62.118
0 | 0.4 | 0.00554 | -0.078 | 72.167
0.5 | 0.463 | 0.00561 | -0.079 | 82.623
1 | 0.527 | 0.0058 | -0.08 | 90.821
1.5 | 0.591 | 0.00593 | -0.08 | 99.592
2 | 0.651 | 0.00605 | -0.081 | 107.452
2.5 | 0.714 | 0.00614 | -0.082 | 116.157
3 | 0.777 | 0.00627 | -0.082 | 123.782
3.5 | 0.839 | 0.00598 | -0.083 | 140.396
4 | 0.902 | 0.00618 | -0.083 | 145.891
4.5 | 0.963 | 0.00638 | -0.084 | 150.939
5 | 1.024 | 0.00675 | -0.085 | 151.614
5.5 | 1.083 | 0.0073 | -0.085 | 148.341
6 | 1.141 | 0.0089 | -0.086 | 128.114
6.5 | 1.196 | 0.01 | -0.086 | 119.68
7 | 1.247 | 0.01112 | -0.086 | 112.15
7.5 | 1.294 | 0.01237 | -0.086 | 104.651
8 | 1.335 | 0.01494 | -0.086 | 89.337
8.5 | 1.38 | 0.01591 | -0.086 | 86.735
9 | 1.422 | 0.01736 | -0.086 | 81.933
9.5 | 1.462 | 0.01843 | -0.087 | 79.298
10 | 1.496 | 0.01959 | -0.087 | 76.381
10.5 | 1.526 | 0.02085 | -0.087 | 73.192
11 | 1.551 | 0.02224 | -0.087 | 69.739
11.5 | 1.571 | 0.02379 | -0.088 | 66.062
12 | 1.586 | 0.02548 | -0.088 | 62.226
12.5 | 1.594 | 0.02737 | -0.088 | 58.254
13 | 1.596 | 0.02936 | -0.088 | 54.366
13.5 | 1.592 | 0.03161 | -0.088 | 50.366
14 | 1.581 | 0.03413 | -0.088 | 46.312
14.5 | 1.562 | 0.03692 | -0.088 | 42.314
15 | 1.536 | 0.04016 | -0.088 | 38.246
15.5 | 1.503 | 0.04377 | -0.088 | 34.339
16 | 1.462 | 0.048 | -0.088 | 30.469
16.5 | 1.414 | 0.05304 | -0.087 | 26.67
17 | 1.36 | 0.05876 | -0.087 | 23.143
17.5 | 1.299 | 0.06571 | -0.086 | 19.762
18 | 1.229 | 0.07529 | -0.085 | 16.325

## 62. Re 3M Mach 0.25 (2)
BIGFOIL.COM POLAR EXPORT
NACA63(3)-418
NACA63(3)-418 |  |  |  | Cl Max: | 1.573 | at alpha= | 18 | deg
XFOIL ncrit=9 |  |  |  | L/D Max: | 145.859 | at alpha= | 5 | deg
Re: | 3000000 |  |  | Cd Min: | 0.11037 | at alpha= | 20 | deg
Mach: | 0.25 |  |  | Cl=0 at alpha= | -2.9487 | deg
|  |  |  | @ Cl=0.1, Cd= | 0.0052818
|  |  |  | @ Cl=0.4, Cd= | 0.0053255
|  |  |  | @ Cl=0.6, Cd= | 0.0055523
alpha (deg) | Cl | Cd | Cm | Cl/Cd
-20 | -1.1114 | 0.10293 | -0.0503 | -10.7976
-19.5 | -1.1457 | 0.091 | -0.0566 | -12.5901
-19 | -1.1733 | 0.0803 | -0.062 | -14.6115
-18.5 | -1.1895 | 0.07141 | -0.0661 | -16.6573
-18 | -1.2004 | 0.06351 | -0.0694 | -18.901
-17.5 | -1.2161 | 0.05542 | -0.0726 | -21.9433
-17 | -1.2225 | 0.04863 | -0.0748 | -25.1388
-16.5 | -1.2214 | 0.04293 | -0.0762 | -28.451
-16 | -1.2094 | 0.03852 | -0.0768 | -31.3967
-15.5 | -1.197 | 0.03436 | -0.0771 | -34.837
-15 | -1.1792 | 0.03093 | -0.0768 | -38.1248
-14.5 | -1.1076 | 0.02715 | -0.0863 | -40.7956
-14 | -1.0299 | 0.0235 | -0.0975 | -43.8255
-13.5 | -1.0128 | 0.02134 | -0.0947 | -47.4602
-12.5 | -0.9649 | 0.01773 | -0.0895 | -54.4219
-12 | -0.9423 | 0.01599 | -0.0864 | -58.9306
-11.5 | -0.9172 | 0.01457 | -0.0831 | -62.9513
-11 | -0.9006 | 0.0134 | -0.0777 | -67.209
-10.5 | -0.8625 | 0.01256 | -0.0751 | -68.6704
-10 | -0.817 | 0.01185 | -0.0733 | -68.9451
-9.5 | -0.7667 | 0.01125 | -0.0722 | -68.1511
-9 | -0.7135 | 0.0107 | -0.0714 | -66.6822
-8.5 | -0.6591 | 0.01018 | -0.0709 | -64.7446
-8 | -0.6029 | 0.00972 | -0.0706 | -62.0267
-7.5 | -0.5454 | 0.00928 | -0.0705 | -58.7716
-7 | -0.4873 | 0.00888 | -0.0706 | -54.8761
-6.5 | -0.4286 | 0.00847 | -0.0708 | -50.6021
-6 | -0.3694 | 0.00804 | -0.0712 | -45.9453
-5 | -0.2504 | 0.00707 | -0.0723 | -35.4173
-4.5 | -0.1907 | 0.00648 | -0.073 | -29.429
-4 | -0.1301 | 0.0059 | -0.0739 | -22.0508
-3.5 | -0.0687 | 0.00555 | -0.0748 | -12.3784
-3 | -0.0064 | 0.00539 | -0.0757 | -1.1874
-2.5 | 0.056 | 0.00531 | -0.0766 | 10.5461
-2 | 0.1184 | 0.00527 | -0.0774 | 22.4668
-1.5 | 0.1809 | 0.00525 | -0.0783 | 34.4571
-1 | 0.2432 | 0.00525 | -0.0791 | 46.3238
-0.5 | 0.3057 | 0.00527 | -0.0799 | 58.0076
0 | 0.3678 | 0.00531 | -0.0807 | 69.2655
0.5 | 0.4301 | 0.00534 | -0.0815 | 80.5431
1 | 0.4917 | 0.00544 | -0.0822 | 90.386
1.5 | 0.554 | 0.00547 | -0.083 | 101.2797
2 | 0.6155 | 0.00558 | -0.0837 | 110.3047
2.5 | 0.6771 | 0.00565 | -0.0844 | 119.8407
3.5 | 0.7992 | 0.00591 | -0.0855 | 135.2284
4 | 0.8593 | 0.0061 | -0.0858 | 140.8689
4.5 | 0.9174 | 0.00641 | -0.0859 | 143.1201
5 | 0.9758 | 0.00669 | -0.0859 | 145.8595
5.5 | 1.0288 | 0.0073 | -0.0851 | 140.9315
6 | 1.0762 | 0.00819 | -0.0834 | 131.4042
6.5 | 1.1209 | 0.00915 | -0.0812 | 122.5027
7 | 1.1623 | 0.01014 | -0.0785 | 114.6252
7.5 | 1.2001 | 0.01114 | -0.0752 | 107.7289
8 | 1.2311 | 0.01205 | -0.0706 | 102.166
8.5 | 1.2523 | 0.01305 | -0.0644 | 95.9617
9 | 1.2774 | 0.01414 | -0.0594 | 90.3395
9.5 | 1.3027 | 0.01541 | -0.0551 | 84.536
10 | 1.3281 | 0.0169 | -0.0512 | 78.5858
10.5 | 1.3531 | 0.01861 | -0.0477 | 72.7082
11 | 1.3764 | 0.02058 | -0.0445 | 66.8805
11.5 | 1.3985 | 0.02279 | -0.0415 | 61.3646
12 | 1.4209 | 0.02515 | -0.0388 | 56.497
12.5 | 1.4408 | 0.02781 | -0.0363 | 51.8087
13 | 1.4597 | 0.03067 | -0.0341 | 47.5937
13.5 | 1.4737 | 0.03388 | -0.0317 | 43.4976
14.5 | 1.5075 | 0.04097 | -0.0291 | 36.7952
15 | 1.5194 | 0.04537 | -0.0282 | 33.4891
15.5 | 1.5352 | 0.04959 | -0.0277 | 30.9579
16 | 1.5465 | 0.05446 | -0.0276 | 28.397
16.5 | 1.5533 | 0.06 | -0.0278 | 25.8883
17 | 1.5601 | 0.06579 | -0.0284 | 23.7133
17.5 | 1.568 | 0.07163 | -0.0293 | 21.8903
18 | 1.573 | 0.07806 | -0.0307 | 20.1512
18.5 | 1.573 | 0.08533 | -0.0327 | 18.4343
19 | 1.5697 | 0.09328 | -0.0353 | 16.8278
19.5 | 1.5645 | 0.1017 | -0.0384 | 15.3835
20 | 1.5594 | 0.11037 | -0.042 | 14.1288

## 63. Re 3M Mach 0.50 (1)
BIGFOIL.COM POLAR EXPORT
NACA63(3)-418
NACA63(3)-418 |  |  |  | Cl Max: | 2.65 | at alpha= | 20 | deg
JavaFoil+Calcfoil stall+Eppler ext transition |  |  |  | L/D Max: | 130.577 | at alpha= | 2.5 | deg
Re: | 3000000 |  |  | Cd Min: | 0.0049 | at alpha= | -2.5 | deg
Mach: | 0.5 |  |  | Cl=0 at alpha= | -3.1319 | deg
|  |  |  | @ Cl=0.1, Cd= | 0.0049
|  |  |  | @ Cl=0.4, Cd= | 0.0052374
|  |  |  | @ Cl=0.6, Cd= | 0.0055855
alpha (deg) | Cl | Cd | Cm | Cl/Cd
-20 | -1.932 | 0.17248 | -0.034 | -11.204
-19.5 | -1.87 | 0.16636 | -0.033 | -11.24
-19 | -1.812 | 0.15912 | -0.033 | -11.391
-18.5 | -1.756 | 0.15638 | -0.033 | -11.232
-18 | -1.704 | 0.15515 | -0.034 | -10.98
-17.5 | -1.643 | 0.14728 | -0.033 | -11.156
-17 | -1.584 | 0.14293 | -0.033 | -11.083
-16.5 | -1.527 | 0.1363 | -0.033 | -11.206
-16 | -1.471 | 0.13426 | -0.033 | -10.956
-15.5 | -1.415 | 0.1267 | -0.034 | -11.168
-15 | -1.356 | 0.11938 | -0.032 | -11.355
-14.5 | -1.299 | 0.11526 | -0.033 | -11.271
-14 | -1.244 | 0.11569 | -0.034 | -10.751
-13.5 | -1.184 | 0.10656 | -0.032 | -11.112
-13 | -1.128 | 0.10144 | -0.032 | -11.115
-12.5 | -1.071 | 0.09809 | -0.032 | -10.92
-12 | -1.013 | 0.09202 | -0.031 | -11.011
-11.5 | -0.957 | 0.08101 | -0.033 | -11.818
-11 | -0.902 | 0.07969 | -0.034 | -11.314
-10.5 | -0.958 | 0.02968 | -0.063 | -32.272
-10 | -0.911 | 0.02251 | -0.066 | -40.481
-9.5 | -0.851 | 0.01954 | -0.067 | -43.551
-9 | -0.788 | 0.0175 | -0.069 | -45.043
-8.5 | -0.724 | 0.01586 | -0.07 | -45.674
-8 | -0.659 | 0.01445 | -0.071 | -45.646
-7.5 | -0.594 | 0.0132 | -0.072 | -45.019
-7 | -0.528 | 0.01216 | -0.073 | -43.418
-6.5 | -0.462 | 0.01118 | -0.074 | -41.266
-6 | -0.395 | 0.01019 | -0.075 | -38.723
-5.5 | -0.328 | 0.00887 | -0.076 | -36.991
-5 | -0.261 | 0.00717 | -0.078 | -36.463
-4.5 | -0.192 | 0.00628 | -0.079 | -30.651
-4 | -0.123 | 0.00578 | -0.08 | -21.22
-3.5 | -0.053 | 0.00548 | -0.082 | -9.598
-3 | 0.019 | 0.00536 | -0.083 | 3.471
-2.5 | 0.09 | 0.0049 | -0.083 | 18.342
-2 | 0.161 | 0.0049 | -0.084 | 32.941
-1.5 | 0.233 | 0.005 | -0.085 | 46.511
-1 | 0.304 | 0.0051 | -0.086 | 59.636
-0.5 | 0.376 | 0.00521 | -0.087 | 72.14
0 | 0.446 | 0.00529 | -0.087 | 84.428
0.5 | 0.518 | 0.0054 | -0.088 | 95.859
1 | 0.589 | 0.00557 | -0.089 | 105.793
1.5 | 0.66 | 0.00567 | -0.09 | 116.299
2 | 0.725 | 0.0059 | -0.09 | 122.798
2.5 | 0.795 | 0.00609 | -0.091 | 130.577
3 | 0.864 | 0.0074 | -0.092 | 116.738
3.5 | 0.934 | 0.00767 | -0.092 | 121.723
4 | 1.002 | 0.00793 | -0.093 | 126.306
4.5 | 1.068 | 0.00848 | -0.094 | 125.954
5 | 1.132 | 0.00925 | -0.094 | 122.302
5.5 | 1.191 | 0.01018 | -0.094 | 117.009
6 | 1.246 | 0.01146 | -0.094 | 108.661
6.5 | 1.293 | 0.01412 | -0.094 | 91.575
7 | 1.335 | 0.0179 | -0.094 | 74.586
7.5 | 1.377 | 0.01927 | -0.094 | 71.479
8 | 1.41 | 0.02138 | -0.094 | 65.98
8.5 | 1.433 | 0.0232 | -0.094 | 61.786
9 | 1.439 | 0.02537 | -0.095 | 56.724
9.5 | 1.411 | 0.0282 | -0.095 | 50.038
10 | 1.28 | 0.03203 | -0.095 | 39.977
10.5 | 0.896 | 0.03795 | -0.094 | 23.616
11 | 0.928 | 0.03832 | -0.094 | 24.223
11.5 | 0.832 | 0.08776 | -0.05 | 9.478
12 | 0.863 | 0.099 | -0.053 | 8.715
12.5 | 0.889 | 0.10248 | -0.049 | 8.678
13 | 0.922 | 0.10954 | -0.054 | 8.414
13.5 | 0.95 | 0.11201 | -0.053 | 8.48
14 | 1.955 | 0.11607 | -0.054 | 16.839
14.5 | 2.024 | 0.12228 | -0.061 | 16.553
15 | 2.07 | 0.12616 | -0.058 | 16.411
15.5 | 2.128 | 0.13041 | -0.059 | 16.319
16 | 2.213 | 0.13407 | -0.068 | 16.503
16.5 | 2.244 | 0.14073 | -0.062 | 15.948
17 | 2.306 | 0.14515 | -0.064 | 15.884
17.5 | 2.388 | 0.14874 | -0.071 | 16.052
18 | 2.419 | 0.15439 | -0.066 | 15.667
18.5 | 2.476 | 0.15893 | -0.067 | 15.578
19 | 2.556 | 0.16186 | -0.072 | 15.79
19.5 | 2.619 | 0.17254 | -0.074 | 15.181
20 | 2.65 | 0.17263 | -0.07 | 15.353

## 64. Re 3M Mach 0.50 (2)
BIGFOIL.COM POLAR EXPORT
NACA63(3)-418
NACA63(3)-418 |  |  |  | Cl Max: | 1.3946 | at alpha= | 13.5 | deg
XFOIL ncrit=9 |  |  |  | L/D Max: | 147.405 | at alpha= | 4.5 | deg
Re: | 3000000 |  |  | Cd Min: | 0.15653 | at alpha= | -17 | deg
Mach: | 0.5 |  |  | Cl=0 at alpha= | -2.8769 | deg
|  |  |  | @ Cl=0.1, Cd= | 0.0056275
|  |  |  | @ Cl=0.4, Cd= | 0.0056905
|  |  |  | @ Cl=0.6, Cd= | 0.0058614
alpha (deg) | Cl | Cd | Cm | Cl/Cd
-17 | -0.6052 | 0.15653 | -0.0312 | -3.8664
-16.5 | -0.6467 | 0.13957 | -0.0418 | -4.6335
-15.5 | -0.6868 | 0.1109 | -0.0641 | -6.193
-15 | -0.6952 | 0.09263 | -0.0858 | -7.5051
-14.5 | -0.7061 | 0.07695 | -0.1041 | -9.1761
-14 | -0.7359 | 0.0667 | -0.1096 | -11.033
-13.5 | -0.7626 | 0.05719 | -0.1144 | -13.3345
-13 | -0.7846 | 0.04887 | -0.1175 | -16.0548
-12.5 | -0.7997 | 0.04173 | -0.1191 | -19.1637
-12 | -0.8056 | 0.03584 | -0.1191 | -22.4777
-11.5 | -0.8046 | 0.03091 | -0.1178 | -26.0304
-11 | -0.8007 | 0.02664 | -0.1155 | -30.0563
-10.5 | -0.7879 | 0.02317 | -0.1123 | -34.0052
-10 | -0.7704 | 0.0202 | -0.1087 | -38.1386
-9.5 | -0.7495 | 0.01758 | -0.1047 | -42.6337
-9 | -0.7205 | 0.01552 | -0.1006 | -46.424
-8.5 | -0.6921 | 0.01369 | -0.0959 | -50.5551
-7.5 | -0.62 | 0.01125 | -0.0868 | -55.1111
-7 | -0.5611 | 0.01051 | -0.0846 | -53.3873
-6.5 | -0.498 | 0.00988 | -0.0831 | -50.4049
-6 | -0.4318 | 0.0093 | -0.0822 | -46.4301
-5.5 | -0.365 | 0.00874 | -0.0816 | -41.762
-4.5 | -0.2288 | 0.00749 | -0.0816 | -30.5474
-4 | -0.16 | 0.00673 | -0.0822 | -23.7741
-3.5 | -0.0898 | 0.00604 | -0.083 | -14.8675
-3 | -0.0179 | 0.00578 | -0.0838 | -3.0969
-2.5 | 0.0548 | 0.00564 | -0.0847 | 9.7163
-2 | 0.127 | 0.00562 | -0.0855 | 22.5979
-1.5 | 0.1996 | 0.00558 | -0.0864 | 35.7706
-1 | 0.2714 | 0.00561 | -0.0872 | 48.3779
0 | 0.4152 | 0.0057 | -0.0888 | 72.8421
0.5 | 0.4875 | 0.00572 | -0.0897 | 85.2273
1.5 | 0.6307 | 0.0059 | -0.091 | 106.8983
2 | 0.702 | 0.00603 | -0.0915 | 116.4179
2.5 | 0.7734 | 0.00615 | -0.0919 | 125.7561
3 | 0.8446 | 0.0063 | -0.0922 | 134.0635
3.5 | 0.9151 | 0.00649 | -0.0922 | 141.0015
4 | 0.9851 | 0.00672 | -0.0919 | 146.5923
4.5 | 1.051 | 0.00713 | -0.0908 | 147.4053
5 | 1.1142 | 0.00762 | -0.0891 | 146.2205
5.5 | 1.1636 | 0.00857 | -0.0852 | 135.776
6 | 1.1928 | 0.00988 | -0.0782 | 120.7287
6.5 | 1.2004 | 0.01137 | -0.068 | 105.5761
7 | 1.2073 | 0.01346 | -0.0594 | 89.6954
7.5 | 1.2172 | 0.0161 | -0.0526 | 75.6025
8 | 1.2282 | 0.01916 | -0.047 | 64.1023
8.5 | 1.2439 | 0.02236 | -0.0424 | 55.6306
9.5 | 1.2842 | 0.02903 | -0.0352 | 44.237
10 | 1.3039 | 0.03278 | -0.0322 | 39.7773
10.5 | 1.3228 | 0.03687 | -0.0297 | 35.8774
11 | 1.3399 | 0.04135 | -0.0275 | 32.4039
11.5 | 1.3577 | 0.04606 | -0.0258 | 29.4768
12 | 1.371 | 0.05141 | -0.0245 | 26.668
12.5 | 1.3841 | 0.05708 | -0.0236 | 24.2484
13 | 1.3898 | 0.06375 | -0.0235 | 21.8008
13.5 | 1.3946 | 0.07087 | -0.024 | 19.6783
14 | 1.3933 | 0.07904 | -0.0254 | 17.6278
14.5 | 1.3877 | 0.08803 | -0.0277 | 15.7639
15 | 1.3764 | 0.09804 | -0.0311 | 14.0392

## 65. Re 4M Mach 0.00 (1)
BIGFOIL.COM POLAR EXPORT
NACA63(3)-418
NACA63(3)-418 |  |  |  | Cl Max: | 1.685 | at alpha= | 15 | deg
JavaFoil+Calcfoil stall+Eppler ext transition |  |  |  | L/D Max: | 149.131 | at alpha= | 5.5 | deg
Re: | 4000000 |  |  | Cd Min: | 0.00494 | at alpha= | -4 | deg
Mach: | 0 |  |  | Cl=0 at alpha= | -3.129 | deg
|  |  |  | @ Cl=0.1, Cd= | 0.0049864
|  |  |  | @ Cl=0.4, Cd= | 0.0052773
|  |  |  | @ Cl=0.6, Cd= | 0.0056538
alpha (deg) | Cl | Cd | Cm | Cl/Cd
-20 | -1.796 | 0.08358 | -0.04 | -21.484
-19.5 | -1.761 | 0.07304 | -0.041 | -24.107
-19 | -1.721 | 0.06483 | -0.042 | -26.546
-18.5 | -1.682 | 0.05704 | -0.043 | -29.482
-18 | -1.638 | 0.05139 | -0.045 | -31.874
-17.5 | -1.594 | 0.04608 | -0.046 | -34.579
-17 | -1.548 | 0.04122 | -0.047 | -37.563
-16.5 | -1.501 | 0.0373 | -0.048 | -40.245
-16 | -1.453 | 0.03372 | -0.049 | -43.093
-15.5 | -1.404 | 0.03065 | -0.05 | -45.802
-15 | -1.353 | 0.02804 | -0.051 | -48.266
-14.5 | -1.302 | 0.0256 | -0.051 | -50.875
-14 | -1.25 | 0.02345 | -0.052 | -53.308
-13.5 | -1.198 | 0.0215 | -0.053 | -55.698
-13 | -1.144 | 0.01976 | -0.054 | -57.905
-12.5 | -1.09 | 0.01826 | -0.055 | -59.736
-12 | -1.036 | 0.0169 | -0.056 | -61.301
-11.5 | -0.981 | 0.01569 | -0.057 | -62.509
-11 | -0.926 | 0.01458 | -0.058 | -63.502
-10.5 | -0.87 | 0.01356 | -0.059 | -64.153
-10 | -0.814 | 0.01264 | -0.059 | -64.339
-9.5 | -0.757 | 0.0118 | -0.06 | -64.156
-9 | -0.7 | 0.01103 | -0.061 | -63.448
-8.5 | -0.643 | 0.01031 | -0.062 | -62.343
-8 | -0.585 | 0.00968 | -0.063 | -60.408
-7.5 | -0.527 | 0.00936 | -0.064 | -56.3
-7 | -0.468 | 0.00886 | -0.065 | -52.812
-6.5 | -0.409 | 0.00831 | -0.066 | -49.191
-6 | -0.349 | 0.00771 | -0.067 | -45.297
-5.5 | -0.29 | 0.00691 | -0.068 | -41.897
-5 | -0.23 | 0.00618 | -0.069 | -37.287
-4.5 | -0.169 | 0.00514 | -0.07 | -32.853
-4 | -0.107 | 0.00494 | -0.07 | -21.733
-3.5 | -0.046 | 0.00498 | -0.071 | -9.169
-3 | 0.016 | 0.00494 | -0.072 | 3.265
-2.5 | 0.078 | 0.00499 | -0.072 | 15.633
-2 | 0.14 | 0.00498 | -0.073 | 28.083
-1.5 | 0.202 | 0.00505 | -0.074 | 39.959
-1 | 0.263 | 0.0051 | -0.074 | 51.64
-0.5 | 0.325 | 0.00521 | -0.075 | 62.504
0 | 0.387 | 0.00525 | -0.076 | 73.667
0.5 | 0.449 | 0.00538 | -0.076 | 83.441
1 | 0.511 | 0.00557 | -0.077 | 91.612
1.5 | 0.572 | 0.00562 | -0.078 | 101.852
2 | 0.63 | 0.00569 | -0.078 | 110.685
2.5 | 0.691 | 0.00582 | -0.079 | 118.865
3 | 0.753 | 0.00596 | -0.08 | 126.224
3.5 | 0.813 | 0.00614 | -0.08 | 132.53
4 | 0.874 | 0.00631 | -0.081 | 138.545
4.5 | 0.934 | 0.00662 | -0.081 | 141.004
5 | 0.993 | 0.00709 | -0.082 | 140.035
5.5 | 1.051 | 0.00705 | -0.082 | 149.131
6 | 1.108 | 0.00762 | -0.083 | 145.515
6.5 | 1.164 | 0.00958 | -0.084 | 121.498
7 | 1.216 | 0.0105 | -0.084 | 115.841
7.5 | 1.265 | 0.0116 | -0.084 | 109.099
8 | 1.31 | 0.01313 | -0.084 | 99.803
8.5 | 1.357 | 0.01382 | -0.084 | 98.186
9 | 1.401 | 0.01469 | -0.085 | 95.398
9.5 | 1.442 | 0.01582 | -0.085 | 91.194
10 | 1.481 | 0.01672 | -0.085 | 88.603
10.5 | 1.517 | 0.01768 | -0.085 | 85.79
11 | 1.55 | 0.01874 | -0.085 | 82.68
11.5 | 1.579 | 0.01989 | -0.086 | 79.391
12 | 1.605 | 0.02113 | -0.086 | 75.98
12.5 | 1.628 | 0.0225 | -0.086 | 72.338
13 | 1.647 | 0.02397 | -0.086 | 68.711
13.5 | 1.662 | 0.02553 | -0.086 | 65.098
14 | 1.674 | 0.02718 | -0.086 | 61.576
14.5 | 1.681 | 0.02909 | -0.087 | 57.786
15 | 1.685 | 0.03103 | -0.087 | 54.296
15.5 | 1.684 | 0.03325 | -0.087 | 50.655
16 | 1.68 | 0.03564 | -0.087 | 47.152
16.5 | 1.673 | 0.03828 | -0.087 | 43.698
17 | 1.662 | 0.04106 | -0.087 | 40.471
17.5 | 1.647 | 0.04429 | -0.087 | 37.19
18 | 1.63 | 0.04754 | -0.087 | 34.288
18.5 | 1.609 | 0.05119 | -0.086 | 31.44
19 | 1.586 | 0.05527 | -0.086 | 28.702
19.5 | 1.561 | 0.05976 | -0.086 | 26.119
20 | 1.533 | 0.06494 | -0.086 | 23.601

## 66. Re 4M Mach 0.00 (2)
BIGFOIL.COM POLAR EXPORT
NACA63(3)-418
NACA63(3)-418 |  |  |  | Cl Max: | 1.6841 | at alpha= | 20 | deg
XFOIL ncrit=9 |  |  |  | L/D Max: | 146.87 | at alpha= | 5 | deg
Re: | 4000000 |  |  | Cd Min: | 0.07541 | at alpha= | 20 | deg
Mach: | 0 |  |  | Cl=0 at alpha= | -2.9808 | deg
|  |  |  | @ Cl=0.1, Cd= | 0.0049453
|  |  |  | @ Cl=0.4, Cd= | 0.0049658
|  |  |  | @ Cl=0.6, Cd= | 0.0051496
alpha (deg) | Cl | Cd | Cm | Cl/Cd
-20 | -1.4026 | 0.05339 | -0.063 | -26.2708
-19.5 | -1.3971 | 0.04839 | -0.0645 | -28.8717
-19 | -1.3884 | 0.04389 | -0.0658 | -31.6336
-18.5 | -1.3773 | 0.03974 | -0.0667 | -34.6578
-18 | -1.363 | 0.03607 | -0.0674 | -37.7876
-17.5 | -1.3457 | 0.03286 | -0.0677 | -40.9525
-17 | -1.3299 | 0.02964 | -0.0678 | -44.8684
-16.5 | -1.3145 | 0.02649 | -0.0676 | -49.6225
-16 | -1.2936 | 0.02389 | -0.0673 | -54.1482
-15.5 | -1.2594 | 0.02161 | -0.0685 | -58.2786
-15 | -1.1377 | 0.01964 | -0.0855 | -57.9277
-14.5 | -1.1057 | 0.01823 | -0.085 | -60.6528
-14 | -1.0863 | 0.01665 | -0.0822 | -65.2432
-13.5 | -1.063 | 0.01528 | -0.0794 | -69.5681
-13 | -1.0397 | 0.01412 | -0.0762 | -73.6331
-12.5 | -1.0236 | 0.01321 | -0.0712 | -77.4868
-12 | -0.9859 | 0.01251 | -0.0691 | -78.809
-11.5 | -0.9427 | 0.01187 | -0.0679 | -79.4187
-11 | -0.8949 | 0.01137 | -0.0672 | -78.7071
-10.5 | -0.8464 | 0.01082 | -0.0665 | -78.2255
-10 | -0.7948 | 0.01039 | -0.0663 | -76.4966
-9.5 | -0.7426 | 0.00991 | -0.0662 | -74.9344
-9 | -0.6888 | 0.00955 | -0.0663 | -72.1257
-8.5 | -0.6342 | 0.00916 | -0.0665 | -69.2358
-8 | -0.5789 | 0.00879 | -0.0668 | -65.8589
-7.5 | -0.523 | 0.00846 | -0.0671 | -61.8203
-7 | -0.4663 | 0.00813 | -0.0676 | -57.3555
-6.5 | -0.4095 | 0.00778 | -0.0681 | -52.635
-6 | -0.3522 | 0.00746 | -0.0687 | -47.2118
-5.5 | -0.2947 | 0.00705 | -0.0694 | -41.8014
-5 | -0.2371 | 0.00666 | -0.0701 | -35.6006
-4.5 | -0.1789 | 0.00619 | -0.071 | -28.9015
-4 | -0.1208 | 0.00573 | -0.0719 | -21.082
-3.5 | -0.0618 | 0.00528 | -0.0729 | -11.7045
-3 | -0.0023 | 0.0051 | -0.0738 | -0.45098
-2.5 | 0.0576 | 0.00497 | -0.0747 | 11.5895
-1.5 | 0.1776 | 0.0049 | -0.0764 | 36.2449
-1 | 0.2375 | 0.0049 | -0.0772 | 48.4694
-0.5 | 0.2974 | 0.00489 | -0.0781 | 60.818
0 | 0.3572 | 0.00493 | -0.0789 | 72.4544
0.5 | 0.4169 | 0.00498 | -0.0797 | 83.7149
1 | 0.4766 | 0.00501 | -0.0805 | 95.1297
2 | 0.5953 | 0.00514 | -0.082 | 115.8171
2.5 | 0.6541 | 0.00526 | -0.0827 | 124.3536
3 | 0.7127 | 0.00537 | -0.0834 | 132.7188
3.5 | 0.7708 | 0.00553 | -0.0839 | 139.3852
4 | 0.8278 | 0.00574 | -0.0843 | 144.216
4.5 | 0.8839 | 0.00602 | -0.0846 | 146.8272
5 | 0.9385 | 0.00639 | -0.0846 | 146.8701
5.5 | 0.9879 | 0.00711 | -0.0839 | 138.9451
6 | 1.0362 | 0.00785 | -0.083 | 132
6.5 | 1.0827 | 0.00865 | -0.0818 | 125.1676
7.5 | 1.173 | 0.01016 | -0.0789 | 115.4528
8 | 1.2152 | 0.01094 | -0.077 | 111.0786
8.5 | 1.257 | 0.01162 | -0.075 | 108.1756
9 | 1.2951 | 0.01231 | -0.0724 | 105.2071
10 | 1.3515 | 0.01371 | -0.0637 | 98.5777
10.5 | 1.3785 | 0.01463 | -0.0598 | 94.2242
11 | 1.4049 | 0.01572 | -0.0562 | 89.3702
11.5 | 1.4296 | 0.01704 | -0.0528 | 83.8967
12 | 1.454 | 0.01853 | -0.0498 | 78.4674
12.5 | 1.478 | 0.02017 | -0.047 | 73.2771
13 | 1.5006 | 0.02203 | -0.0445 | 68.1162
13.5 | 1.5212 | 0.02412 | -0.042 | 63.068
14 | 1.5411 | 0.02618 | -0.0396 | 58.8655
15 | 1.575 | 0.03152 | -0.0358 | 49.9683
15.5 | 1.5941 | 0.0344 | -0.0346 | 46.3401
16 | 1.6103 | 0.03766 | -0.0336 | 42.7589
16.5 | 1.6231 | 0.0414 | -0.0327 | 39.2053
17 | 1.6352 | 0.04539 | -0.0322 | 36.0256
17.5 | 1.6489 | 0.04938 | -0.032 | 33.3921
18 | 1.6603 | 0.05377 | -0.0321 | 30.8778
18.5 | 1.6683 | 0.05868 | -0.0325 | 28.4305
19 | 1.6738 | 0.06406 | -0.0332 | 26.1286
19.5 | 1.6776 | 0.06981 | -0.0342 | 24.0309
20 | 1.6841 | 0.07541 | -0.0355 | 22.3326

## 67. Re 4M Mach 0.10 (1)
BIGFOIL.COM POLAR EXPORT
NACA63(3)-418
NACA63(3)-418 |  |  |  | Cl Max: | 1.67 | at alpha= | 15 | deg
JavaFoil+Calcfoil stall+Eppler ext transition |  |  |  | L/D Max: | 149.149 | at alpha= | 5.5 | deg
Re: | 4000000 |  |  | Cd Min: | 0.00495 | at alpha= | -3 | deg
Mach: | 0.1 |  |  | Cl=0 at alpha= | -3.129 | deg
|  |  |  | @ Cl=0.1, Cd= | 0.0049748
|  |  |  | @ Cl=0.4, Cd= | 0.0053171
|  |  |  | @ Cl=0.6, Cd= | 0.0056874
alpha (deg) | Cl | Cd | Cm | Cl/Cd
-20 | -1.783 | 0.09411 | -0.039 | -18.949
-19.5 | -1.753 | 0.08109 | -0.04 | -21.615
-19 | -1.719 | 0.06973 | -0.042 | -24.652
-18.5 | -1.68 | 0.06131 | -0.043 | -27.41
-18 | -1.639 | 0.05425 | -0.044 | -30.221
-17.5 | -1.596 | 0.04825 | -0.046 | -33.088
-17 | -1.551 | 0.04329 | -0.047 | -35.829
-16.5 | -1.505 | 0.03895 | -0.048 | -38.633
-16 | -1.457 | 0.03505 | -0.049 | -41.572
-15.5 | -1.408 | 0.0317 | -0.05 | -44.423
-15 | -1.358 | 0.0288 | -0.051 | -47.149
-14.5 | -1.307 | 0.0263 | -0.052 | -49.685
-14 | -1.255 | 0.02403 | -0.053 | -52.22
-13.5 | -1.202 | 0.02201 | -0.053 | -54.619
-13 | -1.149 | 0.02019 | -0.054 | -56.901
-12.5 | -1.095 | 0.01863 | -0.055 | -58.772
-12 | -1.04 | 0.0172 | -0.056 | -60.473
-11.5 | -0.985 | 0.01594 | -0.057 | -61.801
-11 | -0.93 | 0.01479 | -0.058 | -62.851
-10.5 | -0.873 | 0.01376 | -0.059 | -63.482
-10 | -0.817 | 0.01282 | -0.06 | -63.742
-9.5 | -0.76 | 0.01195 | -0.061 | -63.623
-9 | -0.703 | 0.01116 | -0.062 | -63.009
-8.5 | -0.645 | 0.01042 | -0.062 | -61.946
-8 | -0.587 | 0.00977 | -0.063 | -60.116
-7.5 | -0.529 | 0.00944 | -0.064 | -56.034
-7 | -0.47 | 0.00892 | -0.065 | -52.67
-6.5 | -0.411 | 0.00835 | -0.066 | -49.172
-6 | -0.351 | 0.00775 | -0.067 | -45.257
-5.5 | -0.291 | 0.00695 | -0.068 | -41.836
-5 | -0.232 | 0.0062 | -0.069 | -37.337
-4.5 | -0.17 | 0.00513 | -0.07 | -33.093
-4 | -0.108 | 0.00497 | -0.071 | -21.724
-3.5 | -0.046 | 0.005 | -0.071 | -9.175
-3 | 0.016 | 0.00495 | -0.072 | 3.279
-2.5 | 0.078 | 0.00495 | -0.073 | 15.815
-2 | 0.14 | 0.00502 | -0.073 | 27.972
-1.5 | 0.203 | 0.00505 | -0.074 | 40.102
-1 | 0.265 | 0.00514 | -0.075 | 51.518
-0.5 | 0.327 | 0.0052 | -0.075 | 62.94
0 | 0.389 | 0.00531 | -0.076 | 73.18
0.5 | 0.451 | 0.00535 | -0.077 | 84.233
1 | 0.513 | 0.00555 | -0.077 | 92.447
1.5 | 0.575 | 0.00564 | -0.078 | 102.059
2 | 0.633 | 0.00575 | -0.079 | 110.173
2.5 | 0.695 | 0.00587 | -0.079 | 118.303
3 | 0.756 | 0.00602 | -0.08 | 125.682
3.5 | 0.817 | 0.00616 | -0.081 | 132.624
4 | 0.878 | 0.00634 | -0.081 | 138.518
4.5 | 0.938 | 0.00666 | -0.082 | 140.995
5 | 0.998 | 0.00714 | -0.082 | 139.865
5.5 | 1.056 | 0.00708 | -0.083 | 149.149
6 | 1.113 | 0.00768 | -0.083 | 144.9
6.5 | 1.169 | 0.0097 | -0.084 | 120.541
7 | 1.221 | 0.01064 | -0.084 | 114.76
7.5 | 1.27 | 0.01173 | -0.084 | 108.235
8 | 1.315 | 0.01328 | -0.084 | 98.984
8.5 | 1.361 | 0.014 | -0.085 | 97.199
9 | 1.405 | 0.0149 | -0.085 | 94.336
9.5 | 1.446 | 0.01605 | -0.085 | 90.1
10 | 1.484 | 0.01697 | -0.085 | 87.476
10.5 | 1.52 | 0.01798 | -0.086 | 84.527
11 | 1.551 | 0.01906 | -0.086 | 81.401
11.5 | 1.58 | 0.02024 | -0.086 | 78.042
12 | 1.605 | 0.02155 | -0.086 | 74.465
12.5 | 1.626 | 0.02296 | -0.086 | 70.819
13 | 1.643 | 0.02447 | -0.087 | 67.146
13.5 | 1.656 | 0.02611 | -0.087 | 63.414
14 | 1.665 | 0.02788 | -0.087 | 59.693
14.5 | 1.669 | 0.02979 | -0.087 | 56.028
15 | 1.67 | 0.0319 | -0.087 | 52.344
15.5 | 1.666 | 0.03418 | -0.087 | 48.754
16 | 1.658 | 0.03673 | -0.087 | 45.155
16.5 | 1.647 | 0.03951 | -0.087 | 41.685
17 | 1.632 | 0.0425 | -0.087 | 38.385
17.5 | 1.613 | 0.04583 | -0.087 | 35.184
18 | 1.59 | 0.04955 | -0.087 | 32.092
18.5 | 1.565 | 0.0535 | -0.087 | 29.243
19 | 1.536 | 0.058 | -0.086 | 26.488
19.5 | 1.506 | 0.06298 | -0.086 | 23.906
20 | 1.472 | 0.0688 | -0.086 | 21.396

## 68. Re 4M Mach 0.10 (2)
BIGFOIL.COM POLAR EXPORT
NACA63(3)-418
NACA63(3)-418 |  |  |  | Cl Max: | 1.6749 | at alpha= | 20 | deg
XFOIL ncrit=9 |  |  |  | L/D Max: | 147.268 | at alpha= | 4.5 | deg
Re: | 4000000 |  |  | Cd Min: | 0.0793 | at alpha= | 20 | deg
Mach: | 0.1 |  |  | Cl=0 at alpha= | -2.9784 | deg
|  |  |  | @ Cl=0.1, Cd= | 0.0049549
|  |  |  | @ Cl=0.4, Cd= | 0.004974
|  |  |  | @ Cl=0.6, Cd= | 0.0051621
alpha (deg) | Cl | Cd | Cm | Cl/Cd
-20 | -1.3838 | 0.05761 | -0.0635 | -24.0201
-19.5 | -1.3829 | 0.05192 | -0.0654 | -26.6352
-19 | -1.3765 | 0.04699 | -0.0668 | -29.2935
-18.5 | -1.368 | 0.04241 | -0.0679 | -32.2565
-18 | -1.3559 | 0.03837 | -0.0688 | -35.3375
-17.5 | -1.3398 | 0.03484 | -0.0692 | -38.4558
-17 | -1.322 | 0.03165 | -0.0694 | -41.7694
-16.5 | -1.3088 | 0.02821 | -0.0693 | -46.3949
-16 | -1.2906 | 0.02527 | -0.069 | -51.0724
-15.5 | -1.265 | 0.02277 | -0.0689 | -55.5556
-15 | -1.1437 | 0.0205 | -0.086 | -55.7902
-14.5 | -1.101 | 0.01907 | -0.0874 | -57.7347
-14 | -1.0824 | 0.01736 | -0.0845 | -62.3502
-13.5 | -1.0601 | 0.01585 | -0.0818 | -66.8833
-13 | -1.0359 | 0.01458 | -0.0788 | -71.0494
-12.5 | -1.0172 | 0.01349 | -0.0744 | -75.404
-12 | -0.9881 | 0.01277 | -0.0709 | -77.3767
-11.5 | -0.947 | 0.01206 | -0.0692 | -78.524
-11 | -0.9001 | 0.0115 | -0.0683 | -78.2696
-10.5 | -0.8513 | 0.01096 | -0.0676 | -77.6734
-10 | -0.8002 | 0.01048 | -0.0672 | -76.355
-9.5 | -0.7476 | 0.01001 | -0.067 | -74.6853
-9 | -0.6934 | 0.00964 | -0.067 | -71.9295
-8.5 | -0.6388 | 0.00922 | -0.0671 | -69.2842
-8 | -0.5831 | 0.00884 | -0.0673 | -65.9615
-7.5 | -0.5268 | 0.00851 | -0.0676 | -61.9036
-7 | -0.4698 | 0.00817 | -0.0681 | -57.5031
-6.5 | -0.4124 | 0.00782 | -0.0686 | -52.7366
-6 | -0.3548 | 0.00751 | -0.0691 | -47.2437
-5.5 | -0.2969 | 0.00709 | -0.0698 | -41.8759
-5 | -0.2389 | 0.00671 | -0.0705 | -35.6036
-4.5 | -0.1804 | 0.00622 | -0.0713 | -29.0032
-4 | -0.1218 | 0.00575 | -0.0722 | -21.1826
-3.5 | -0.0626 | 0.0053 | -0.0732 | -11.8113
-3 | -0.0026 | 0.00511 | -0.0741 | -0.50881
-2.5 | 0.0577 | 0.00499 | -0.075 | 11.5631
-2 | 0.118 | 0.00494 | -0.0759 | 23.8866
-1.5 | 0.1784 | 0.00491 | -0.0768 | 36.334
-1 | 0.2388 | 0.0049 | -0.0776 | 48.7347
-0.5 | 0.299 | 0.00491 | -0.0785 | 60.8961
0 | 0.3593 | 0.00494 | -0.0793 | 72.7328
0.5 | 0.4192 | 0.00499 | -0.0801 | 84.008
1 | 0.4794 | 0.00502 | -0.0809 | 95.498
1.5 | 0.539 | 0.00512 | -0.0816 | 105.2734
2 | 0.5989 | 0.00516 | -0.0824 | 116.0659
3 | 0.7171 | 0.00539 | -0.0837 | 133.0427
3.5 | 0.7756 | 0.00554 | -0.0843 | 140
4 | 0.833 | 0.00576 | -0.0847 | 144.6181
4.5 | 0.8895 | 0.00604 | -0.0849 | 147.2682
5 | 0.9443 | 0.00642 | -0.0849 | 147.0872
5.5 | 0.9939 | 0.00715 | -0.0841 | 139.007
6 | 1.042 | 0.00792 | -0.083 | 131.5657
6.5 | 1.0888 | 0.00871 | -0.0818 | 125.0057
7 | 1.1343 | 0.0095 | -0.0803 | 119.4
7.5 | 1.1783 | 0.01028 | -0.0786 | 114.6206
8 | 1.2201 | 0.01106 | -0.0765 | 110.3165
8.5 | 1.261 | 0.01176 | -0.0742 | 107.2279
9 | 1.2959 | 0.01242 | -0.0708 | 104.3398
9.5 | 1.3236 | 0.01313 | -0.0661 | 100.8073
10 | 1.351 | 0.01397 | -0.0619 | 96.7072
10.5 | 1.3776 | 0.01499 | -0.058 | 91.9013
11 | 1.4042 | 0.01616 | -0.0545 | 86.8936
11.5 | 1.4294 | 0.01755 | -0.0512 | 81.4473
12 | 1.4525 | 0.01921 | -0.0481 | 75.6117
12.5 | 1.4774 | 0.02091 | -0.0455 | 70.6552
13 | 1.4984 | 0.02297 | -0.0429 | 65.2329
13.5 | 1.5204 | 0.02507 | -0.0406 | 60.6462
14 | 1.5389 | 0.02733 | -0.0381 | 56.3081
14.5 | 1.5553 | 0.02998 | -0.036 | 51.8779
15 | 1.5735 | 0.03289 | -0.0345 | 47.8413
15.5 | 1.5917 | 0.03598 | -0.0334 | 44.2385
16 | 1.6058 | 0.03958 | -0.0324 | 40.571
16.5 | 1.6167 | 0.04367 | -0.0316 | 37.0208
17 | 1.6313 | 0.04756 | -0.0312 | 34.2998
17.5 | 1.6446 | 0.05176 | -0.0311 | 31.7736
18 | 1.6549 | 0.0564 | -0.0313 | 29.3422
18.5 | 1.6605 | 0.06179 | -0.0318 | 26.8733
19 | 1.663 | 0.06773 | -0.0327 | 24.5534
19.5 | 1.6699 | 0.07332 | -0.0339 | 22.7755
20 | 1.6749 | 0.0793 | -0.0354 | 21.1211

## 69. Re 4M Mach 0.25 (1)
BIGFOIL.COM POLAR EXPORT
NACA63(3)-418
NACA63(3)-418 |  |  |  | Cl Max: | 1.601 | at alpha= | 13 | deg
JavaFoil+Calcfoil stall+Eppler ext transition |  |  |  | L/D Max: | 151.823 | at alpha= | 4.5 | deg
Re: | 4000000 |  |  | Cd Min: | 0.00495 | at alpha= | -3.5 | deg
Mach: | 0.25 |  |  | Cl=0 at alpha= | -3.1328 | deg
|  |  |  | @ Cl=0.1, Cd= | 0.0050362
|  |  |  | @ Cl=0.4, Cd= | 0.00532
|  |  |  | @ Cl=0.6, Cd= | 0.0057235
alpha (deg) | Cl | Cd | Cm | Cl/Cd
-20 | -1.714 | 0.17953 | -0.027 | -9.547
-19.5 | -1.667 | 0.16753 | -0.028 | -9.953
-19 | -1.622 | 0.15556 | -0.029 | -10.424
-18.5 | -1.576 | 0.14521 | -0.031 | -10.851
-18 | -1.568 | 0.10878 | -0.037 | -14.418
-17.5 | -1.553 | 0.08639 | -0.041 | -17.973
-17 | -1.538 | 0.06654 | -0.045 | -23.108
-16.5 | -1.506 | 0.05497 | -0.047 | -27.391
-16 | -1.467 | 0.04666 | -0.048 | -31.441
-15.5 | -1.424 | 0.04023 | -0.05 | -35.404
-15 | -1.378 | 0.03527 | -0.051 | -39.067
-14.5 | -1.329 | 0.0313 | -0.052 | -42.474
-14 | -1.279 | 0.02801 | -0.053 | -45.643
-13.5 | -1.226 | 0.0253 | -0.054 | -48.47
-13 | -1.173 | 0.02293 | -0.055 | -51.16
-12.5 | -1.119 | 0.02083 | -0.056 | -53.697
-12 | -1.063 | 0.01908 | -0.057 | -55.74
-11.5 | -1.007 | 0.01753 | -0.058 | -57.46
-11 | -0.951 | 0.01615 | -0.059 | -58.889
-10.5 | -0.894 | 0.01496 | -0.06 | -59.734
-10 | -0.836 | 0.01386 | -0.061 | -60.289
-9.5 | -0.776 | 0.01358 | -0.062 | -57.13
-9 | -0.719 | 0.01197 | -0.063 | -60.093
-8.5 | -0.66 | 0.01112 | -0.064 | -59.405
-8 | -0.601 | 0.01037 | -0.065 | -57.943
-7.5 | -0.541 | 0.00973 | -0.066 | -55.649
-7 | -0.481 | 0.00906 | -0.067 | -53.106
-6.5 | -0.421 | 0.00845 | -0.068 | -49.807
-6 | -0.359 | 0.00786 | -0.069 | -45.716
-5.5 | -0.298 | 0.0073 | -0.07 | -40.816
-5 | -0.237 | 0.00645 | -0.071 | -36.698
-4.5 | -0.174 | 0.00588 | -0.072 | -29.649
-4 | -0.111 | 0.00506 | -0.073 | -21.917
-3.5 | -0.047 | 0.00495 | -0.073 | -9.524
-3 | 0.017 | 0.00499 | -0.074 | 3.338
-2.5 | 0.08 | 0.00503 | -0.075 | 16.017
-2 | 0.144 | 0.00505 | -0.075 | 28.564
-1.5 | 0.208 | 0.00511 | -0.076 | 40.76
-1 | 0.272 | 0.00519 | -0.077 | 52.451
-0.5 | 0.336 | 0.00523 | -0.078 | 64.195
0 | 0.4 | 0.00532 | -0.078 | 75.124
0.5 | 0.463 | 0.00544 | -0.079 | 85.243
1 | 0.527 | 0.00564 | -0.08 | 93.504
1.5 | 0.591 | 0.00571 | -0.08 | 103.473
2 | 0.651 | 0.0058 | -0.081 | 112.117
2.5 | 0.714 | 0.00594 | -0.082 | 120.083
3 | 0.777 | 0.00613 | -0.082 | 126.648
3.5 | 0.839 | 0.00629 | -0.083 | 133.509
4 | 0.902 | 0.00652 | -0.083 | 138.243
4.5 | 0.963 | 0.00635 | -0.084 | 151.823
5 | 1.024 | 0.00684 | -0.085 | 149.66
5.5 | 1.083 | 0.00738 | -0.085 | 146.852
6 | 1.141 | 0.00904 | -0.086 | 126.162
6.5 | 1.196 | 0.01041 | -0.086 | 114.891
7 | 1.247 | 0.01131 | -0.086 | 110.323
7.5 | 1.292 | 0.01316 | -0.086 | 98.179
8 | 1.339 | 0.01421 | -0.086 | 94.229
8.5 | 1.384 | 0.0151 | -0.087 | 91.637
9 | 1.426 | 0.01639 | -0.087 | 87.006
9.5 | 1.466 | 0.0174 | -0.087 | 84.249
10 | 1.5 | 0.01848 | -0.087 | 81.155
10.5 | 1.53 | 0.01966 | -0.087 | 77.816
11 | 1.555 | 0.02098 | -0.088 | 74.132
11.5 | 1.575 | 0.02243 | -0.088 | 70.248
12 | 1.59 | 0.02402 | -0.088 | 66.203
12.5 | 1.599 | 0.02577 | -0.088 | 62.019
13 | 1.601 | 0.02767 | -0.088 | 57.855
13.5 | 1.596 | 0.02977 | -0.088 | 53.629
14 | 1.585 | 0.03211 | -0.088 | 49.36
14.5 | 1.567 | 0.03471 | -0.088 | 45.138
15 | 1.541 | 0.03775 | -0.088 | 40.812
15.5 | 1.508 | 0.04107 | -0.088 | 36.721
16 | 1.468 | 0.04495 | -0.088 | 32.652
16.5 | 1.42 | 0.04955 | -0.088 | 28.661
17 | 1.366 | 0.05472 | -0.087 | 24.966
17.5 | 1.306 | 0.06093 | -0.087 | 21.431
18 | 1.238 | 0.069 | -0.086 | 17.941

## 70. Re 4M Mach 0.25 (2)
BIGFOIL.COM POLAR EXPORT
NACA63(3)-418
NACA63(3)-418 |  |  |  | Cl Max: | 1.6187 | at alpha= | 19 | deg
XFOIL ncrit=9 |  |  |  | L/D Max: | 149.173 | at alpha= | 4.5 | deg
Re: | 4000000 |  |  | Cd Min: | 0.10218 | at alpha= | 20 | deg
Mach: | 0.25 |  |  | Cl=0 at alpha= | -2.964 | deg
|  |  |  | @ Cl=0.1, Cd= | 0.005018
|  |  |  | @ Cl=0.4, Cd= | 0.0050338
|  |  |  | @ Cl=0.6, Cd= | 0.0052329
alpha (deg) | Cl | Cd | Cm | Cl/Cd
-20 | -1.2288 | 0.08784 | -0.0588 | -13.9891
-19.5 | -1.2547 | 0.07771 | -0.0638 | -16.1459
-19 | -1.2722 | 0.06888 | -0.0678 | -18.4698
-18.5 | -1.2812 | 0.06138 | -0.0708 | -20.8732
-18 | -1.2856 | 0.05467 | -0.0731 | -23.5156
-17.5 | -1.284 | 0.04877 | -0.0749 | -26.3277
-17 | -1.2774 | 0.04359 | -0.076 | -29.3049
-16.5 | -1.269 | 0.03882 | -0.0768 | -32.6893
-16 | -1.252 | 0.035 | -0.077 | -35.7714
-15.5 | -1.2414 | 0.03063 | -0.0776 | -40.5289
-15 | -1.1623 | 0.02652 | -0.089 | -43.8273
-14.5 | -1.0828 | 0.02369 | -0.0986 | -45.707
-14 | -1.0647 | 0.02156 | -0.0959 | -49.3831
-13.5 | -1.0404 | 0.01967 | -0.0935 | -52.8927
-13 | -1.0213 | 0.01759 | -0.0906 | -58.0614
-12.5 | -0.9964 | 0.01596 | -0.0877 | -62.4311
-12 | -0.9698 | 0.01457 | -0.0845 | -66.5614
-11.5 | -0.9461 | 0.0134 | -0.0803 | -70.6045
-11 | -0.9214 | 0.01242 | -0.0757 | -74.1868
-10.5 | -0.876 | 0.01174 | -0.0738 | -74.6167
-10 | -0.8264 | 0.01114 | -0.0725 | -74.1831
-9.5 | -0.7739 | 0.01058 | -0.0716 | -73.1474
-9 | -0.7193 | 0.01007 | -0.071 | -71.43
-8.5 | -0.663 | 0.00964 | -0.0706 | -68.7759
-8 | -0.6055 | 0.00923 | -0.0705 | -65.6013
-7.5 | -0.5473 | 0.00883 | -0.0705 | -61.9819
-7 | -0.4885 | 0.00847 | -0.0707 | -57.6741
-6.5 | -0.4291 | 0.00806 | -0.071 | -53.2382
-6 | -0.3693 | 0.00772 | -0.0714 | -47.8368
-5.5 | -0.3094 | 0.00731 | -0.0719 | -42.3256
-5 | -0.249 | 0.00689 | -0.0725 | -36.1393
-4.5 | -0.1887 | 0.00641 | -0.0733 | -29.4384
-4 | -0.1278 | 0.00589 | -0.0742 | -21.6978
-3.5 | -0.0668 | 0.00542 | -0.0751 | -12.3247
-3 | -0.0045 | 0.00516 | -0.0761 | -0.87209
-2 | 0.1206 | 0.00499 | -0.0778 | 24.1683
-1 | 0.2457 | 0.00495 | -0.0796 | 49.6364
-0.5 | 0.3079 | 0.00499 | -0.0804 | 61.7034
0 | 0.3705 | 0.00501 | -0.0813 | 73.9521
0.5 | 0.4326 | 0.00506 | -0.0821 | 85.4941
1 | 0.4949 | 0.00511 | -0.0829 | 96.8493
1.5 | 0.5569 | 0.00517 | -0.0836 | 107.7176
2 | 0.6186 | 0.00526 | -0.0843 | 117.6046
2.5 | 0.6802 | 0.00536 | -0.085 | 126.903
3 | 0.7416 | 0.00548 | -0.0856 | 135.3285
3.5 | 0.8025 | 0.00563 | -0.0861 | 142.54
4 | 0.8618 | 0.00587 | -0.0864 | 146.8143
4.5 | 0.9204 | 0.00617 | -0.0865 | 149.1734
5 | 0.9763 | 0.00662 | -0.0862 | 147.4773
5.5 | 1.0264 | 0.00741 | -0.0849 | 138.5155
6 | 1.0749 | 0.00823 | -0.0834 | 130.6075
6.5 | 1.1201 | 0.00915 | -0.0813 | 122.4153
7 | 1.1643 | 0.01001 | -0.079 | 116.3137
7.5 | 1.2056 | 0.01087 | -0.0762 | 110.9108
8 | 1.2424 | 0.01172 | -0.0726 | 106.0068
8.5 | 1.2683 | 0.01248 | -0.0669 | 101.6266
9 | 1.2956 | 0.0134 | -0.062 | 96.6866
9.5 | 1.323 | 0.01448 | -0.0576 | 91.3674
10 | 1.3498 | 0.01578 | -0.0536 | 85.5387
10.5 | 1.3756 | 0.01733 | -0.0499 | 79.3768
11 | 1.4 | 0.01913 | -0.0465 | 73.1835
11.5 | 1.4247 | 0.02107 | -0.0434 | 67.6175
12 | 1.4482 | 0.02325 | -0.0406 | 62.2882
12.5 | 1.4689 | 0.02575 | -0.0379 | 57.0447
13 | 1.4896 | 0.02841 | -0.0356 | 52.4322
13.5 | 1.5091 | 0.03129 | -0.0335 | 48.2295
14 | 1.523 | 0.03465 | -0.0313 | 43.9538
15.5 | 1.5707 | 0.04594 | -0.0278 | 34.1902
16 | 1.5816 | 0.05068 | -0.0273 | 31.2076
16.5 | 1.5936 | 0.05551 | -0.0272 | 28.7083
17 | 1.6035 | 0.06074 | -0.0275 | 26.3994
17.5 | 1.6099 | 0.06657 | -0.0281 | 24.1836
18 | 1.6117 | 0.07315 | -0.0293 | 22.0328
18.5 | 1.6162 | 0.07969 | -0.0308 | 20.2811
19 | 1.6187 | 0.08664 | -0.0327 | 18.6831
19.5 | 1.6185 | 0.09416 | -0.0351 | 17.1888
20 | 1.6157 | 0.10218 | -0.0381 | 15.8123

## 71. Re 4M Mach 0.50 (1)
BIGFOIL.COM POLAR EXPORT
NACA63(3)-418
NACA63(3)-418 |  |  |  | Cl Max: | 2.655 | at alpha= | 20 | deg
JavaFoil+Calcfoil stall+Eppler ext transition |  |  |  | L/D Max: | 141.775 | at alpha= | 3 | deg
Re: | 4000000 |  |  | Cd Min: | 0.00473 | at alpha= | -2.5 | deg
Mach: | 0.5 |  |  | Cl=0 at alpha= | -3.1319 | deg
|  |  |  | @ Cl=0.1, Cd= | 0.004737
|  |  |  | @ Cl=0.4, Cd= | 0.0050409
|  |  |  | @ Cl=0.6, Cd= | 0.0053332
alpha (deg) | Cl | Cd | Cm | Cl/Cd
-20 | -1.936 | 0.16509 | -0.034 | -11.728
-19.5 | -1.874 | 0.15927 | -0.033 | -11.765
-19 | -1.814 | 0.1546 | -0.033 | -11.732
-18.5 | -1.757 | 0.15003 | -0.033 | -11.711
-18 | -1.706 | 0.14906 | -0.035 | -11.445
-17.5 | -1.646 | 0.14184 | -0.034 | -11.606
-17 | -1.585 | 0.13699 | -0.033 | -11.571
-16.5 | -1.528 | 0.1322 | -0.033 | -11.557
-16 | -1.471 | 0.12779 | -0.033 | -11.514
-15.5 | -1.417 | 0.12264 | -0.034 | -11.554
-15 | -1.356 | 0.11724 | -0.033 | -11.568
-14.5 | -1.3 | 0.11252 | -0.033 | -11.549
-14 | -1.244 | 0.11239 | -0.034 | -11.069
-13.5 | -1.186 | 0.10344 | -0.033 | -11.464
-13 | -1.128 | 0.09326 | -0.033 | -12.1
-12.5 | -1.073 | 0.08523 | -0.034 | -12.585
-12 | -1.014 | 0.08937 | -0.033 | -11.349
-11.5 | -0.96 | 0.07838 | -0.035 | -12.251
-11 | -0.904 | 0.07743 | -0.036 | -11.67
-10.5 | -0.964 | 0.0272 | -0.064 | -35.441
-10 | -0.914 | 0.02116 | -0.066 | -43.179
-9.5 | -0.853 | 0.01843 | -0.068 | -46.289
-9 | -0.79 | 0.0165 | -0.069 | -47.879
-8.5 | -0.726 | 0.01498 | -0.07 | -48.48
-8 | -0.661 | 0.01363 | -0.071 | -48.514
-7.5 | -0.596 | 0.01248 | -0.072 | -47.708
-7 | -0.529 | 0.01148 | -0.073 | -46.126
-6.5 | -0.463 | 0.01055 | -0.074 | -43.85
-6 | -0.396 | 0.00966 | -0.075 | -40.95
-5.5 | -0.328 | 0.00878 | -0.076 | -37.373
-5 | -0.261 | 0.0075 | -0.078 | -34.794
-4.5 | -0.192 | 0.00643 | -0.079 | -29.908
-4 | -0.123 | 0.00582 | -0.08 | -21.054
-3.5 | -0.053 | 0.0054 | -0.082 | -9.74
-3 | 0.019 | 0.00524 | -0.083 | 3.549
-2.5 | 0.09 | 0.00473 | -0.083 | 19.032
-2 | 0.161 | 0.00478 | -0.084 | 33.735
-1.5 | 0.233 | 0.00483 | -0.085 | 48.221
-1 | 0.304 | 0.00492 | -0.086 | 61.81
-0.5 | 0.376 | 0.00501 | -0.087 | 74.93
0 | 0.446 | 0.0051 | -0.087 | 87.508
0.5 | 0.518 | 0.00521 | -0.088 | 99.388
1 | 0.589 | 0.00531 | -0.089 | 110.931
1.5 | 0.66 | 0.00546 | -0.09 | 120.885
2 | 0.725 | 0.00569 | -0.09 | 127.293
2.5 | 0.795 | 0.00589 | -0.091 | 135.016
3 | 0.865 | 0.0061 | -0.092 | 141.775
3.5 | 0.934 | 0.00744 | -0.092 | 125.573
4 | 1.002 | 0.00788 | -0.093 | 127.238
4.5 | 1.068 | 0.00857 | -0.094 | 124.687
5 | 1.132 | 0.00931 | -0.094 | 121.552
5.5 | 1.191 | 0.01032 | -0.094 | 115.365
6 | 1.244 | 0.01208 | -0.094 | 102.973
6.5 | 1.295 | 0.01406 | -0.094 | 92.072
7 | 1.338 | 0.01703 | -0.094 | 78.559
7.5 | 1.38 | 0.0183 | -0.094 | 75.421
8 | 1.414 | 0.02024 | -0.094 | 69.851
8.5 | 1.437 | 0.02196 | -0.095 | 65.442
9 | 1.443 | 0.02399 | -0.095 | 60.124
9.5 | 1.414 | 0.02667 | -0.095 | 53.027
10 | 1.284 | 0.03026 | -0.095 | 42.421
10.5 | 0.9 | 0.03562 | -0.094 | 25.266
11 | 0.934 | 0.03589 | -0.095 | 26.021
11.5 | 0.935 | 0.04868 | -0.09 | 19.198
12 | 0.865 | 0.09602 | -0.056 | 9.012
12.5 | 0.89 | 0.09861 | -0.05 | 9.022
13 | 0.925 | 0.10461 | -0.058 | 8.841
13.5 | 0.95 | 0.1079 | -0.054 | 8.807
14 | 1.956 | 0.11179 | -0.055 | 17.499
14.5 | 2.052 | 0.11273 | -0.07 | 18.205
15 | 2.072 | 0.12097 | -0.058 | 17.125
15.5 | 2.136 | 0.12538 | -0.062 | 17.035
16 | 2.27 | 0.11538 | -0.079 | 19.676
16.5 | 2.246 | 0.13428 | -0.062 | 16.725
17 | 2.325 | 0.13622 | -0.069 | 17.07
17.5 | 2.445 | 0.12858 | -0.08 | 19.012
18 | 2.42 | 0.14674 | -0.066 | 16.492
18.5 | 2.487 | 0.15159 | -0.069 | 16.405
19 | 2.626 | 0.13688 | -0.082 | 19.185
19.5 | 2.635 | 0.16272 | -0.077 | 16.197
20 | 2.655 | 0.1648 | -0.071 | 16.112

## 72. Re 4M Mach 0.50 (2)
BIGFOIL.COM POLAR EXPORT
NACA63(3)-418
NACA63(3)-418 |  |  |  | Cl Max: | 1.4376 | at alpha= | 13.5 | deg
XFOIL ncrit=9 |  |  |  | L/D Max: | 155.361 | at alpha= | 4 | deg
Re: | 4000000 |  |  | Cd Min: | 0.18142 | at alpha= | 18.5 | deg
Mach: | 0.5 |  |  | Cl=0 at alpha= | -2.897 | deg
|  |  |  | @ Cl=0.1, Cd= | 0.0053191
|  |  |  | @ Cl=0.4, Cd= | 0.0053118
|  |  |  | @ Cl=0.6, Cd= | 0.0055105
alpha (deg) | Cl | Cd | Cm | Cl/Cd
-17 | -0.658 | 0.14839 | -0.0359 | -4.4343
-16.5 | -0.6857 | 0.13463 | -0.0442 | -5.0932
-15 | -0.7281 | 0.08257 | -0.1019 | -8.818
-14.5 | -0.7537 | 0.07227 | -0.1079 | -10.4289
-14 | -0.7786 | 0.06248 | -0.1133 | -12.4616
-13.5 | -0.8016 | 0.05355 | -0.1176 | -14.9692
-13 | -0.821 | 0.04569 | -0.1202 | -17.9689
-12 | -0.8458 | 0.03292 | -0.1207 | -25.6926
-11.5 | -0.8458 | 0.02817 | -0.1188 | -30.0248
-11 | -0.8405 | 0.02416 | -0.1158 | -34.7889
-10.5 | -0.8267 | 0.02089 | -0.1122 | -39.574
-10 | -0.8054 | 0.01823 | -0.1081 | -44.1799
-9.5 | -0.7779 | 0.01601 | -0.1039 | -48.5884
-9 | -0.748 | 0.0141 | -0.0994 | -53.0496
-8.5 | -0.7244 | 0.01244 | -0.0936 | -58.2315
-8 | -0.6864 | 0.01133 | -0.089 | -60.5825
-7.5 | -0.6293 | 0.01056 | -0.0863 | -59.5928
-7 | -0.5671 | 0.00991 | -0.0844 | -57.225
-6.5 | -0.5012 | 0.00933 | -0.0831 | -53.7192
-6 | -0.4338 | 0.00881 | -0.0823 | -49.2395
-5.5 | -0.3653 | 0.00832 | -0.0819 | -43.9062
-5 | -0.2959 | 0.00781 | -0.0818 | -37.8873
-4.5 | -0.2267 | 0.00728 | -0.082 | -31.1401
-4 | -0.1569 | 0.0066 | -0.0826 | -23.7727
-3.5 | -0.0869 | 0.00596 | -0.0834 | -14.5805
-3 | -0.0149 | 0.00551 | -0.0844 | -2.7042
-2.5 | 0.0574 | 0.00536 | -0.0852 | 10.709
-2 | 0.1303 | 0.00529 | -0.0861 | 24.6314
-1.5 | 0.2026 | 0.00527 | -0.087 | 38.444
-1 | 0.2753 | 0.00527 | -0.0879 | 52.2391
-0.5 | 0.3473 | 0.00529 | -0.0888 | 65.6522
0 | 0.4198 | 0.00532 | -0.0897 | 78.9098
0.5 | 0.4916 | 0.0054 | -0.0905 | 91.037
1 | 0.5637 | 0.00546 | -0.0913 | 103.2418
1.5 | 0.6356 | 0.00556 | -0.092 | 114.3165
2 | 0.7072 | 0.00567 | -0.0925 | 124.7266
2.5 | 0.7793 | 0.00578 | -0.093 | 134.827
3 | 0.8504 | 0.00594 | -0.0933 | 143.165
4 | 0.9912 | 0.00638 | -0.093 | 155.3605
4.5 | 1.0563 | 0.00685 | -0.0918 | 154.2044
5 | 1.1154 | 0.00752 | -0.0895 | 148.3245
5.5 | 1.161 | 0.00859 | -0.0851 | 135.1572
6 | 1.1896 | 0.00985 | -0.0779 | 120.7716
6.5 | 1.2022 | 0.01119 | -0.0684 | 107.4352
7 | 1.2113 | 0.01317 | -0.0599 | 91.9742
7.5 | 1.2265 | 0.01552 | -0.0534 | 79.0271
8.5 | 1.2643 | 0.02109 | -0.0435 | 59.9478
9 | 1.2886 | 0.024 | -0.0397 | 53.6917
9.5 | 1.3111 | 0.02723 | -0.0361 | 48.1491
10 | 1.3326 | 0.03074 | -0.0329 | 43.3507
10.5 | 1.3526 | 0.03464 | -0.0301 | 39.0473
11 | 1.3726 | 0.0388 | -0.0276 | 35.3763
11.5 | 1.3914 | 0.04332 | -0.0256 | 32.1191
12 | 1.4073 | 0.04834 | -0.024 | 29.1125
12.5 | 1.4212 | 0.05381 | -0.0228 | 26.4114
13 | 1.4321 | 0.05986 | -0.0222 | 23.9242
13.5 | 1.4376 | 0.06674 | -0.0222 | 21.5403
14 | 1.436 | 0.0747 | -0.0232 | 19.2236
14.5 | 1.4289 | 0.08369 | -0.0252 | 17.0737
15 | 1.4165 | 0.09373 | -0.0284 | 15.1126
15.5 | 1.4007 | 0.10461 | -0.0328 | 13.3897
16 | 1.3815 | 0.11626 | -0.0382 | 11.8828
18 | 1.2934 | 0.16787 | -0.07 | 7.7048
18.5 | 1.2748 | 0.18142 | -0.0798 | 7.0268

## 73. Re 5M Mach 0.00 (1)
BIGFOIL.COM POLAR EXPORT
NACA63(3)-418
NACA63(3)-418 |  |  |  | Cl Max: | 1.688 | at alpha= | 15 | deg
JavaFoil+Calcfoil stall+Eppler ext transition |  |  |  | L/D Max: | 147.453 | at alpha= | 5.5 | deg
Re: | 5000000 |  |  | Cd Min: | 0.00486 | at alpha= | -2.5 | deg
Mach: | 0 |  |  | Cl=0 at alpha= | -3.129 | deg
|  |  |  | @ Cl=0.1, Cd= | 0.0048777
|  |  |  | @ Cl=0.4, Cd= | 0.0053927
|  |  |  | @ Cl=0.6, Cd= | 0.0055379
alpha (deg) | Cl | Cd | Cm | Cl/Cd
-20 | -1.808 | 0.077 | -0.04 | -23.486
-19.5 | -1.771 | 0.06756 | -0.042 | -26.215
-19 | -1.73 | 0.06049 | -0.043 | -28.601
-18.5 | -1.689 | 0.05349 | -0.044 | -31.578
-18 | -1.644 | 0.04836 | -0.045 | -34
-17.5 | -1.599 | 0.04346 | -0.046 | -36.798
-17 | -1.554 | 0.0388 | -0.047 | -40.052
-16.5 | -1.506 | 0.0352 | -0.048 | -42.785
-16 | -1.457 | 0.0319 | -0.049 | -45.688
-15.5 | -1.408 | 0.02902 | -0.05 | -48.502
-15 | -1.357 | 0.0266 | -0.051 | -51.013
-14.5 | -1.305 | 0.0243 | -0.052 | -53.717
-14 | -1.253 | 0.02228 | -0.053 | -56.251
-13.5 | -1.2 | 0.02044 | -0.053 | -58.742
-13 | -1.147 | 0.01878 | -0.054 | -61.082
-12.5 | -1.093 | 0.01736 | -0.055 | -62.974
-12 | -1.038 | 0.01606 | -0.056 | -64.666
-11.5 | -0.983 | 0.01492 | -0.057 | -65.897
-11 | -0.928 | 0.01386 | -0.058 | -66.948
-10.5 | -0.872 | 0.01289 | -0.059 | -67.627
-10 | -0.815 | 0.01202 | -0.06 | -67.848
-9.5 | -0.759 | 0.01122 | -0.061 | -67.609
-9 | -0.702 | 0.0105 | -0.061 | -66.845
-8.5 | -0.644 | 0.01006 | -0.062 | -64.063
-8 | -0.586 | 0.00948 | -0.063 | -61.842
-7.5 | -0.528 | 0.00896 | -0.064 | -58.875
-7 | -0.469 | 0.00852 | -0.065 | -55.001
-6.5 | -0.409 | 0.00805 | -0.066 | -50.829
-6 | -0.349 | 0.00762 | -0.067 | -45.873
-5.5 | -0.289 | 0.00703 | -0.068 | -41.205
-5 | -0.23 | 0.00632 | -0.069 | -36.45
-4.5 | -0.169 | 0.00522 | -0.07 | -32.36
-4 | -0.107 | 0.00496 | -0.07 | -21.67
-3.5 | -0.046 | 0.00497 | -0.071 | -9.19
-3 | 0.016 | 0.00487 | -0.072 | 3.316
-2.5 | 0.078 | 0.00486 | -0.072 | 16.039
-2 | 0.14 | 0.00491 | -0.073 | 28.473
-1.5 | 0.202 | 0.00497 | -0.074 | 40.575
-1 | 0.263 | 0.00501 | -0.074 | 52.552
-0.5 | 0.325 | 0.00508 | -0.075 | 64.061
0 | 0.387 | 0.00516 | -0.076 | 75.042
0.5 | 0.449 | 0.00627 | -0.076 | 71.602
1 | 0.511 | 0.00544 | -0.077 | 93.937
1.5 | 0.572 | 0.00548 | -0.078 | 104.432
2 | 0.63 | 0.0056 | -0.078 | 112.592
2.5 | 0.691 | 0.00572 | -0.079 | 120.93
3 | 0.753 | 0.00585 | -0.08 | 128.71
3.5 | 0.813 | 0.00604 | -0.08 | 134.582
4 | 0.874 | 0.00633 | -0.081 | 138.148
4.5 | 0.934 | 0.00672 | -0.081 | 138.876
5 | 0.993 | 0.00715 | -0.082 | 138.816
5.5 | 1.051 | 0.00713 | -0.082 | 147.453
6 | 1.108 | 0.00772 | -0.083 | 143.55
6.5 | 1.163 | 0.00994 | -0.083 | 117.03
7 | 1.217 | 0.01048 | -0.084 | 116.081
7.5 | 1.265 | 0.01187 | -0.084 | 106.61
8 | 1.313 | 0.01266 | -0.084 | 103.733
8.5 | 1.36 | 0.01333 | -0.085 | 102.028
9 | 1.404 | 0.01415 | -0.085 | 99.192
9.5 | 1.446 | 0.01513 | -0.085 | 95.552
10 | 1.484 | 0.01598 | -0.085 | 92.892
10.5 | 1.52 | 0.0169 | -0.085 | 89.943
11 | 1.553 | 0.0179 | -0.086 | 86.784
11.5 | 1.583 | 0.01898 | -0.086 | 83.363
12 | 1.609 | 0.02016 | -0.086 | 79.804
12.5 | 1.631 | 0.02148 | -0.086 | 75.957
13 | 1.65 | 0.02287 | -0.086 | 72.173
13.5 | 1.666 | 0.02434 | -0.087 | 68.415
14 | 1.677 | 0.02591 | -0.087 | 64.738
14.5 | 1.684 | 0.02772 | -0.087 | 60.772
15 | 1.688 | 0.02958 | -0.087 | 57.075
15.5 | 1.688 | 0.03169 | -0.087 | 53.276
16 | 1.684 | 0.03395 | -0.087 | 49.618
16.5 | 1.677 | 0.03645 | -0.087 | 46.006
17 | 1.666 | 0.03908 | -0.087 | 42.623
17.5 | 1.651 | 0.04213 | -0.087 | 39.195
18 | 1.634 | 0.04535 | -0.087 | 36.032
18.5 | 1.614 | 0.0488 | -0.087 | 33.067
19 | 1.591 | 0.0526 | -0.087 | 30.242
19.5 | 1.565 | 0.05683 | -0.086 | 27.544
20 | 1.537 | 0.06197 | -0.086 | 24.803

## 74. Re 5M Mach 0.00 (2)
BIGFOIL.COM POLAR EXPORT
NACA63(3)-418
NACA63(3)-418 |  |  |  | Cl Max: | 1.7181 | at alpha= | 20 | deg
XFOIL ncrit=9 |  |  |  | L/D Max: | 148.124 | at alpha= | 4.5 | deg
Re: | 5000000 |  |  | Cd Min: | 0.07085 | at alpha= | 20 | deg
Mach: | 0 |  |  | Cl=0 at alpha= | -2.9916 | deg
|  |  |  | @ Cl=0.1, Cd= | 0.0047789
|  |  |  | @ Cl=0.4, Cd= | 0.0047638
|  |  |  | @ Cl=0.6, Cd= | 0.0049807
alpha (deg) | Cl | Cd | Cm | Cl/Cd
-20 | -1.4416 | 0.04933 | -0.0638 | -29.2236
-19.5 | -1.4369 | 0.04446 | -0.0651 | -32.3189
-19 | -1.4278 | 0.04011 | -0.0661 | -35.5971
-18.5 | -1.4166 | 0.03615 | -0.0668 | -39.1867
-18 | -1.4012 | 0.03276 | -0.0672 | -42.7717
-17.5 | -1.383 | 0.02976 | -0.0673 | -46.4718
-17 | -1.3619 | 0.02708 | -0.0672 | -50.2917
-16.5 | -1.3389 | 0.02464 | -0.0669 | -54.3385
-16 | -1.3178 | 0.02237 | -0.0657 | -58.9093
-15.5 | -1.1992 | 0.01981 | -0.0834 | -60.5351
-15 | -1.1551 | 0.01828 | -0.0855 | -63.1893
-14.5 | -1.1316 | 0.0169 | -0.083 | -66.9586
-14 | -1.1062 | 0.0156 | -0.0806 | -70.9103
-13.5 | -1.0811 | 0.01442 | -0.0778 | -74.9723
-13 | -1.0691 | 0.01321 | -0.0726 | -80.9311
-12.5 | -1.0388 | 0.0125 | -0.0694 | -83.104
-12 | -0.9956 | 0.01192 | -0.0681 | -83.5235
-11.5 | -0.9496 | 0.01136 | -0.0672 | -83.5915
-11 | -0.9017 | 0.01082 | -0.0665 | -83.3364
-10.5 | -0.8506 | 0.0104 | -0.0662 | -81.7885
-10 | -0.799 | 0.00991 | -0.066 | -80.6256
-9.5 | -0.7455 | 0.00954 | -0.066 | -78.1447
-9 | -0.6913 | 0.00915 | -0.0661 | -75.5519
-8.5 | -0.6362 | 0.00879 | -0.0664 | -72.3777
-8 | -0.5804 | 0.00846 | -0.0667 | -68.6052
-7.5 | -0.5239 | 0.00815 | -0.0672 | -64.2822
-7 | -0.4669 | 0.00784 | -0.0677 | -59.5536
-6.5 | -0.4098 | 0.00754 | -0.0682 | -54.3501
-6 | -0.352 | 0.00722 | -0.0689 | -48.7535
-5.5 | -0.2943 | 0.00689 | -0.0695 | -42.7141
-5 | -0.236 | 0.00653 | -0.0703 | -36.1409
-4.5 | -0.1778 | 0.00614 | -0.0711 | -28.9577
-4 | -0.1193 | 0.00569 | -0.0721 | -20.9666
-3.5 | -0.0605 | 0.00528 | -0.073 | -11.4583
-3 | -0.001 | 0.00497 | -0.074 | -0.20121
-2.5 | 0.0588 | 0.00482 | -0.0749 | 12.1992
-2 | 0.1189 | 0.00476 | -0.0758 | 24.979
-1.5 | 0.1789 | 0.00472 | -0.0767 | 37.9025
-1 | 0.2389 | 0.00471 | -0.0776 | 50.7219
-0.5 | 0.2989 | 0.00472 | -0.0784 | 63.3263
0 | 0.3587 | 0.00475 | -0.0792 | 75.5158
0.5 | 0.4186 | 0.00477 | -0.0801 | 87.7568
1 | 0.478 | 0.00485 | -0.0808 | 98.5567
1.5 | 0.5378 | 0.00487 | -0.0817 | 110.4312
2.5 | 0.6558 | 0.00508 | -0.0831 | 129.0945
3 | 0.7144 | 0.00521 | -0.0837 | 137.1209
3.5 | 0.7724 | 0.00537 | -0.0843 | 143.8361
4 | 0.8284 | 0.00567 | -0.0845 | 146.1023
4.5 | 0.8843 | 0.00597 | -0.0848 | 148.124
5 | 0.9367 | 0.0065 | -0.0845 | 144.1077
5.5 | 0.9866 | 0.00718 | -0.0838 | 137.4095
6 | 1.0349 | 0.00793 | -0.0829 | 130.5044
6.5 | 1.0829 | 0.00863 | -0.0819 | 125.4809
7 | 1.1302 | 0.0093 | -0.0808 | 121.5269
7.5 | 1.1756 | 0.01002 | -0.0794 | 117.3253
8.5 | 1.264 | 0.01129 | -0.0762 | 111.9575
9 | 1.3053 | 0.0119 | -0.0741 | 109.6891
9.5 | 1.3394 | 0.01246 | -0.0706 | 107.496
10 | 1.3678 | 0.01314 | -0.0662 | 104.0944
10.5 | 1.3953 | 0.01396 | -0.0622 | 99.9499
11 | 1.4211 | 0.01498 | -0.0583 | 94.8665
11.5 | 1.4476 | 0.01613 | -0.0549 | 89.7458
12 | 1.473 | 0.01747 | -0.0518 | 84.316
12.5 | 1.4966 | 0.01904 | -0.0488 | 78.6029
13 | 1.5209 | 0.02072 | -0.0462 | 73.4025
13.5 | 1.5439 | 0.02258 | -0.0438 | 68.3747
14 | 1.5637 | 0.02476 | -0.0414 | 63.1543
14.5 | 1.581 | 0.02691 | -0.0387 | 58.7514
16.5 | 1.6493 | 0.03877 | -0.0333 | 42.5406
17 | 1.6646 | 0.04233 | -0.0327 | 39.3244
17.5 | 1.6764 | 0.04637 | -0.0323 | 36.1527
18 | 1.6857 | 0.05085 | -0.0321 | 33.1504
18.5 | 1.6933 | 0.05565 | -0.0322 | 30.4277
19 | 1.704 | 0.0603 | -0.0327 | 28.2587
19.5 | 1.7123 | 0.06536 | -0.0334 | 26.198
20 | 1.7181 | 0.07085 | -0.0345 | 24.2498

## 75. Re 5M Mach 0.10 (1)
BIGFOIL.COM POLAR EXPORT
NACA63(3)-418
NACA63(3)-418 |  |  |  | Cl Max: | 1.673 | at alpha= | 14.5 | deg
JavaFoil+Calcfoil stall+Eppler ext transition |  |  |  | L/D Max: | 147.235 | at alpha= | 5.5 | deg
Re: | 5000000 |  |  | Cd Min: | 0.00487 | at alpha= | -2.5 | deg
Mach: | 0.1 |  |  | Cl=0 at alpha= | -3.129 | deg
|  |  |  | @ Cl=0.1, Cd= | 0.0048842
|  |  |  | @ Cl=0.4, Cd= | 0.0053534
|  |  |  | @ Cl=0.6, Cd= | 0.005556
alpha (deg) | Cl | Cd | Cm | Cl/Cd
-20 | -1.801 | 0.08507 | -0.04 | -21.171
-19.5 | -1.766 | 0.07459 | -0.041 | -23.673
-19 | -1.729 | 0.06474 | -0.042 | -26.713
-18.5 | -1.689 | 0.05724 | -0.044 | -29.51
-18 | -1.647 | 0.05057 | -0.045 | -32.579
-17.5 | -1.603 | 0.04517 | -0.046 | -35.497
-17 | -1.557 | 0.04068 | -0.047 | -38.283
-16.5 | -1.51 | 0.03669 | -0.048 | -41.154
-16 | -1.462 | 0.03312 | -0.049 | -44.137
-15.5 | -1.412 | 0.03001 | -0.05 | -47.049
-15 | -1.362 | 0.02731 | -0.051 | -49.851
-14.5 | -1.31 | 0.02496 | -0.052 | -52.486
-14 | -1.258 | 0.02284 | -0.053 | -55.074
-13.5 | -1.205 | 0.0209 | -0.054 | -57.662
-13 | -1.152 | 0.01919 | -0.055 | -60.026
-12.5 | -1.097 | 0.01772 | -0.055 | -61.932
-12 | -1.043 | 0.01637 | -0.056 | -63.696
-11.5 | -0.987 | 0.01517 | -0.057 | -65.097
-11 | -0.932 | 0.01408 | -0.058 | -66.146
-10.5 | -0.875 | 0.0131 | -0.059 | -66.824
-10 | -0.819 | 0.01221 | -0.06 | -67.087
-9.5 | -0.762 | 0.01138 | -0.061 | -66.944
-9 | -0.705 | 0.01064 | -0.062 | -66.246
-8.5 | -0.647 | 0.00994 | -0.063 | -65.108
-8 | -0.589 | 0.00959 | -0.064 | -61.427
-7.5 | -0.53 | 0.00907 | -0.064 | -58.427
-7 | -0.471 | 0.00858 | -0.065 | -54.911
-6.5 | -0.411 | 0.00814 | -0.066 | -50.497
-6 | -0.351 | 0.00765 | -0.067 | -45.865
-5.5 | -0.291 | 0.0071 | -0.068 | -40.974
-5 | -0.231 | 0.00635 | -0.069 | -36.445
-4.5 | -0.17 | 0.00521 | -0.07 | -32.598
-4 | -0.108 | 0.005 | -0.071 | -21.566
-3.5 | -0.046 | 0.00493 | -0.071 | -9.304
-3 | 0.016 | 0.00492 | -0.072 | 3.296
-2.5 | 0.078 | 0.00487 | -0.073 | 16.07
-2 | 0.14 | 0.00491 | -0.073 | 28.606
-1.5 | 0.203 | 0.00494 | -0.074 | 41.03
-1 | 0.265 | 0.00499 | -0.075 | 53.114
-0.5 | 0.327 | 0.00508 | -0.075 | 64.348
0 | 0.389 | 0.00516 | -0.076 | 75.356
0.5 | 0.451 | 0.00625 | -0.077 | 72.193
1 | 0.513 | 0.00541 | -0.077 | 94.793
1.5 | 0.575 | 0.0055 | -0.078 | 104.647
2 | 0.633 | 0.00563 | -0.079 | 112.586
2.5 | 0.695 | 0.00574 | -0.079 | 120.964
3 | 0.756 | 0.00586 | -0.08 | 129.055
3.5 | 0.817 | 0.0061 | -0.081 | 134.106
4 | 0.878 | 0.00632 | -0.081 | 138.915
4.5 | 0.938 | 0.00676 | -0.082 | 138.8
5 | 0.998 | 0.00721 | -0.082 | 138.396
5.5 | 1.056 | 0.00717 | -0.083 | 147.235
6 | 1.113 | 0.00779 | -0.083 | 142.909
6.5 | 1.168 | 0.01003 | -0.084 | 116.445
7 | 1.222 | 0.0106 | -0.084 | 115.295
7.5 | 1.27 | 0.012 | -0.084 | 105.807
8 | 1.318 | 0.0128 | -0.085 | 102.9
8.5 | 1.364 | 0.01351 | -0.085 | 100.959
9 | 1.408 | 0.01436 | -0.085 | 98.029
9.5 | 1.45 | 0.01535 | -0.085 | 94.461
10 | 1.488 | 0.01622 | -0.086 | 91.716
10.5 | 1.523 | 0.01717 | -0.086 | 88.67
11 | 1.555 | 0.0182 | -0.086 | 85.445
11.5 | 1.583 | 0.01932 | -0.086 | 81.939
12 | 1.608 | 0.02056 | -0.086 | 78.21
12.5 | 1.629 | 0.02191 | -0.087 | 74.342
13 | 1.646 | 0.02335 | -0.087 | 70.515
13.5 | 1.659 | 0.0249 | -0.087 | 66.647
14 | 1.668 | 0.02658 | -0.087 | 62.762
14.5 | 1.673 | 0.0284 | -0.087 | 58.895
15 | 1.673 | 0.03041 | -0.087 | 55.029
15.5 | 1.67 | 0.03256 | -0.087 | 51.284
16 | 1.662 | 0.03504 | -0.087 | 47.431
16.5 | 1.651 | 0.03761 | -0.087 | 43.89
17 | 1.636 | 0.04044 | -0.087 | 40.441
17.5 | 1.617 | 0.04359 | -0.087 | 37.095
18 | 1.594 | 0.04712 | -0.087 | 33.84
18.5 | 1.569 | 0.05104 | -0.087 | 30.737
19 | 1.541 | 0.05516 | -0.087 | 27.933
19.5 | 1.51 | 0.05987 | -0.086 | 25.223

## 76. Re 5M Mach 0.10 (2)
BIGFOIL.COM POLAR EXPORT
NACA63(3)-418
NACA63(3)-418 |  |  |  | Cl Max: | 1.7079 | at alpha= | 20 | deg
XFOIL ncrit=9 |  |  |  | L/D Max: | 148.548 | at alpha= | 4.5 | deg
Re: | 5000000 |  |  | Cd Min: | 0.07484 | at alpha= | 20 | deg
Mach: | 0.1 |  |  | Cl=0 at alpha= | -2.9884 | deg
|  |  |  | @ Cl=0.1, Cd= | 0.0047892
|  |  |  | @ Cl=0.4, Cd= | 0.004773
|  |  |  | @ Cl=0.6, Cd= | 0.0049888
alpha (deg) | Cl | Cd | Cm | Cl/Cd
-20 | -1.4221 | 0.05361 | -0.0644 | -26.5268
-19.5 | -1.423 | 0.04788 | -0.0662 | -29.7201
-19 | -1.4166 | 0.0431 | -0.0674 | -32.8677
-18.5 | -1.4084 | 0.03866 | -0.0683 | -36.4304
-18 | -1.3947 | 0.03492 | -0.0688 | -39.9399
-17.5 | -1.3784 | 0.0316 | -0.069 | -43.6203
-17 | -1.359 | 0.02867 | -0.069 | -47.4015
-16.5 | -1.3376 | 0.02598 | -0.0687 | -51.4858
-15.5 | -1.2058 | 0.02084 | -0.0838 | -57.8599
-15 | -1.1522 | 0.01907 | -0.0879 | -60.4195
-14.5 | -1.1299 | 0.01756 | -0.0853 | -64.3451
-14 | -1.1047 | 0.01615 | -0.0829 | -68.4025
-13.5 | -1.0766 | 0.01499 | -0.0805 | -71.8212
-13 | -1.0582 | 0.01365 | -0.0765 | -77.5238
-12.5 | -1.0415 | 0.01273 | -0.0714 | -81.8146
-12 | -1.0004 | 0.0121 | -0.0696 | -82.6777
-11.5 | -0.9542 | 0.01155 | -0.0685 | -82.6147
-11 | -0.9072 | 0.01096 | -0.0676 | -82.7737
-10.5 | -0.8562 | 0.01051 | -0.0671 | -81.4653
-10 | -0.8044 | 0.01001 | -0.0668 | -80.3596
-9.5 | -0.7505 | 0.00964 | -0.0668 | -77.8527
-9 | -0.6963 | 0.00922 | -0.0668 | -75.5206
-8.5 | -0.6407 | 0.00885 | -0.067 | -72.3955
-8 | -0.5845 | 0.00853 | -0.0673 | -68.5229
-7.5 | -0.5277 | 0.00821 | -0.0677 | -64.2753
-7 | -0.4703 | 0.00789 | -0.0681 | -59.6071
-6 | -0.3545 | 0.00727 | -0.0693 | -48.762
-5.5 | -0.2964 | 0.00693 | -0.0699 | -42.7706
-5 | -0.2379 | 0.00655 | -0.0707 | -36.3206
-4.5 | -0.1793 | 0.00616 | -0.0715 | -29.1071
-4 | -0.1204 | 0.00571 | -0.0724 | -21.0858
-3.5 | -0.0611 | 0.0053 | -0.0734 | -11.5283
-3 | -0.0014 | 0.00498 | -0.0743 | -0.28112
-2.5 | 0.0589 | 0.00483 | -0.0753 | 12.1946
-2 | 0.1193 | 0.00477 | -0.0762 | 25.0105
-1.5 | 0.1798 | 0.00473 | -0.0771 | 38.0127
-1 | 0.2402 | 0.00472 | -0.0779 | 50.8898
-0.5 | 0.3006 | 0.00473 | -0.0788 | 63.5518
0 | 0.3607 | 0.00476 | -0.0796 | 75.7773
0.5 | 0.4211 | 0.00478 | -0.0804 | 88.0962
1 | 0.4809 | 0.00486 | -0.0812 | 98.9506
1.5 | 0.5411 | 0.00489 | -0.082 | 110.6544
2 | 0.6007 | 0.00499 | -0.0828 | 120.3808
2.5 | 0.6598 | 0.00509 | -0.0834 | 129.6267
3.5 | 0.7772 | 0.00538 | -0.0846 | 144.461
4 | 0.8337 | 0.00569 | -0.0849 | 146.5202
4.5 | 0.8898 | 0.00599 | -0.0851 | 148.5476
5 | 0.9425 | 0.00654 | -0.0847 | 144.1131
5.5 | 0.9924 | 0.00723 | -0.084 | 137.2614
6 | 1.041 | 0.00797 | -0.083 | 130.6148
6.5 | 1.089 | 0.00869 | -0.0819 | 125.3165
7 | 1.1358 | 0.0094 | -0.0806 | 120.8298
7.5 | 1.1814 | 0.01011 | -0.0791 | 116.8546
8 | 1.2256 | 0.01078 | -0.0774 | 113.692
8.5 | 1.2687 | 0.01142 | -0.0755 | 111.0946
9 | 1.3091 | 0.01204 | -0.0731 | 108.7292
9.5 | 1.3389 | 0.01263 | -0.0687 | 106.0095
10 | 1.3675 | 0.01337 | -0.0644 | 102.2812
10.5 | 1.3951 | 0.01425 | -0.0604 | 97.9018
11 | 1.4211 | 0.01535 | -0.0566 | 92.5798
12 | 1.4725 | 0.01806 | -0.0501 | 81.5338
12.5 | 1.4954 | 0.01978 | -0.0471 | 75.6016
13 | 1.5202 | 0.02153 | -0.0446 | 70.6085
13.5 | 1.5427 | 0.02353 | -0.0422 | 65.5631
14 | 1.5608 | 0.02592 | -0.0397 | 60.216
14.5 | 1.579 | 0.02813 | -0.0372 | 56.1322
16 | 1.6291 | 0.0373 | -0.0329 | 43.6756
16.5 | 1.6459 | 0.04072 | -0.0321 | 40.4199
17 | 1.6606 | 0.04447 | -0.0315 | 37.342
17.5 | 1.6714 | 0.04877 | -0.0312 | 34.2711
18 | 1.6783 | 0.05369 | -0.0312 | 31.2591
18.5 | 1.6879 | 0.05846 | -0.0315 | 28.8727
19 | 1.6973 | 0.06345 | -0.0321 | 26.7502
19.5 | 1.7036 | 0.06892 | -0.033 | 24.7185
20 | 1.7079 | 0.07484 | -0.0343 | 22.8207

## 77. Re 5M Mach 0.25 (1)
BIGFOIL.COM POLAR EXPORT
NACA63(3)-418
NACA63(3)-418 |  |  |  | Cl Max: | 1.604 | at alpha= | 13 | deg
JavaFoil+Calcfoil stall+Eppler ext transition |  |  |  | L/D Max: | 149.038 | at alpha= | 4.5 | deg
Re: | 5000000 |  |  | Cd Min: | 0.00491 | at alpha= | -3.5 | deg
Mach: | 0.25 |  |  | Cl=0 at alpha= | -3.1328 | deg
|  |  |  | @ Cl=0.1, Cd= | 0.0049369
|  |  |  | @ Cl=0.4, Cd= | 0.0052
|  |  |  | @ Cl=0.6, Cd= | 0.005591
alpha (deg) | Cl | Cd | Cm | Cl/Cd
-20 | -1.715 | 0.17559 | -0.027 | -9.769
-19.5 | -1.669 | 0.16391 | -0.029 | -10.184
-19 | -1.624 | 0.15251 | -0.03 | -10.646
-18.5 | -1.578 | 0.14179 | -0.031 | -11.132
-18 | -1.586 | 0.09912 | -0.039 | -15.997
-17.5 | -1.576 | 0.07525 | -0.043 | -20.95
-17 | -1.55 | 0.06068 | -0.046 | -25.553
-16.5 | -1.515 | 0.05099 | -0.047 | -29.705
-16 | -1.474 | 0.04346 | -0.049 | -33.93
-15.5 | -1.43 | 0.03774 | -0.05 | -37.897
-15 | -1.383 | 0.03326 | -0.051 | -41.573
-14.5 | -1.333 | 0.02963 | -0.052 | -45.004
-14 | -1.282 | 0.02658 | -0.054 | -48.231
-13.5 | -1.229 | 0.02402 | -0.055 | -51.177
-13 | -1.176 | 0.02181 | -0.056 | -53.894
-12.5 | -1.121 | 0.01982 | -0.057 | -56.562
-12 | -1.066 | 0.01816 | -0.057 | -58.697
-11.5 | -1.01 | 0.0167 | -0.058 | -60.471
-11 | -0.953 | 0.01538 | -0.059 | -61.957
-10.5 | -0.896 | 0.01424 | -0.06 | -62.893
-10 | -0.838 | 0.01319 | -0.061 | -63.513
-9.5 | -0.778 | 0.01292 | -0.062 | -60.214
-9 | -0.721 | 0.01139 | -0.063 | -63.295
-8.5 | -0.662 | 0.01059 | -0.064 | -62.531
-8 | -0.602 | 0.00991 | -0.065 | -60.791
-7.5 | -0.543 | 0.0093 | -0.066 | -58.355
-7 | -0.482 | 0.0087 | -0.067 | -55.405
-6.5 | -0.421 | 0.00851 | -0.068 | -49.531
-6 | -0.36 | 0.00795 | -0.069 | -45.25
-5.5 | -0.298 | 0.00734 | -0.07 | -40.607
-5 | -0.236 | 0.00668 | -0.071 | -35.382
-4.5 | -0.174 | 0.00599 | -0.072 | -29.144
-4 | -0.111 | 0.00509 | -0.073 | -21.773
-3.5 | -0.047 | 0.00491 | -0.073 | -9.591
-3 | 0.017 | 0.00497 | -0.074 | 3.356
-2.5 | 0.08 | 0.00494 | -0.075 | 16.284
-2 | 0.144 | 0.00493 | -0.075 | 29.26
-1.5 | 0.208 | 0.00503 | -0.076 | 41.418
-1 | 0.272 | 0.00503 | -0.077 | 54.135
-0.5 | 0.336 | 0.00515 | -0.078 | 65.258
0 | 0.4 | 0.0052 | -0.078 | 76.826
0.5 | 0.463 | 0.00529 | -0.079 | 87.603
1 | 0.527 | 0.00546 | -0.08 | 96.632
1.5 | 0.591 | 0.00557 | -0.08 | 106.093
2 | 0.651 | 0.00571 | -0.081 | 114.018
2.5 | 0.714 | 0.00583 | -0.082 | 122.327
3 | 0.777 | 0.00597 | -0.082 | 130.167
3.5 | 0.839 | 0.0062 | -0.083 | 135.351
4 | 0.902 | 0.00651 | -0.083 | 138.591
4.5 | 0.963 | 0.00646 | -0.084 | 149.038
5 | 1.024 | 0.0069 | -0.085 | 148.4
5.5 | 1.083 | 0.00747 | -0.085 | 144.934
6 | 1.14 | 0.00932 | -0.086 | 122.388
6.5 | 1.195 | 0.01063 | -0.086 | 112.461
7 | 1.247 | 0.01155 | -0.086 | 107.98
7.5 | 1.294 | 0.01301 | -0.086 | 99.405
8 | 1.341 | 0.01369 | -0.086 | 97.989
8.5 | 1.387 | 0.01454 | -0.087 | 95.348
9 | 1.429 | 0.01568 | -0.087 | 91.113
9.5 | 1.469 | 0.01664 | -0.087 | 88.286
10 | 1.503 | 0.01766 | -0.087 | 85.104
10.5 | 1.533 | 0.01879 | -0.088 | 81.607
11 | 1.558 | 0.02004 | -0.088 | 77.779
11.5 | 1.578 | 0.02142 | -0.088 | 73.679
12 | 1.593 | 0.02294 | -0.088 | 69.456
12.5 | 1.602 | 0.0246 | -0.088 | 65.118
13 | 1.604 | 0.02639 | -0.089 | 60.779
13.5 | 1.6 | 0.02842 | -0.089 | 56.297
14 | 1.589 | 0.03065 | -0.089 | 51.833
14.5 | 1.57 | 0.03309 | -0.089 | 47.451
15 | 1.545 | 0.03597 | -0.089 | 42.933
15.5 | 1.512 | 0.03912 | -0.089 | 38.648
16 | 1.472 | 0.04274 | -0.088 | 34.432
16.5 | 1.424 | 0.04705 | -0.088 | 30.276
17 | 1.371 | 0.05184 | -0.088 | 26.441
17.5 | 1.31 | 0.05782 | -0.087 | 22.659
18 | 1.244 | 0.06486 | -0.087 | 19.174

## 78. Re 5M Mach 0.25 (2)
BIGFOIL.COM POLAR EXPORT
NACA63(3)-418
NACA63(3)-418 |  |  |  | Cl Max: | 1.6524 | at alpha= | 19 | deg
XFOIL ncrit=9 |  |  |  | L/D Max: | 150.687 | at alpha= | 4.5 | deg
Re: | 5000000 |  |  | Cd Min: | 0.0979 | at alpha= | 20 | deg
Mach: | 0.25 |  |  | Cl=0 at alpha= | -2.9775 | deg
|  |  |  | @ Cl=0.1, Cd= | 0.004854
|  |  |  | @ Cl=0.4, Cd= | 0.0048323
|  |  |  | @ Cl=0.6, Cd= | 0.0050264
alpha (deg) | Cl | Cd | Cm | Cl/Cd
-20 | -1.2853 | 0.08118 | -0.0623 | -15.8327
-19.5 | -1.2993 | 0.07275 | -0.0661 | -17.8598
-19 | -1.3197 | 0.06387 | -0.07 | -20.6623
-18.5 | -1.3338 | 0.05606 | -0.073 | -23.7924
-18 | -1.3374 | 0.04962 | -0.075 | -26.9528
-17.5 | -1.3315 | 0.0444 | -0.0761 | -29.9887
-17 | -1.3233 | 0.03954 | -0.077 | -33.4674
-16.5 | -1.3113 | 0.03526 | -0.0773 | -37.1894
-15.5 | -1.2249 | 0.02781 | -0.0862 | -44.0453
-15 | -1.13 | 0.02418 | -0.1 | -46.7328
-14.5 | -1.1139 | 0.02196 | -0.0972 | -50.724
-14 | -1.0931 | 0.01987 | -0.0947 | -55.0126
-13.5 | -1.0676 | 0.01809 | -0.0922 | -59.016
-13 | -1.0405 | 0.0165 | -0.0896 | -63.0606
-12.5 | -1.0148 | 0.01498 | -0.0865 | -67.7437
-12 | -0.993 | 0.01355 | -0.0824 | -73.2841
-11.5 | -0.9752 | 0.01253 | -0.0769 | -77.8292
-11 | -0.9314 | 0.01186 | -0.0748 | -78.5329
-10.5 | -0.8844 | 0.01119 | -0.073 | -79.0349
-10 | -0.8324 | 0.01064 | -0.072 | -78.2331
-9.5 | -0.7787 | 0.01011 | -0.0712 | -77.0227
-9 | -0.7226 | 0.00969 | -0.0708 | -74.5717
-8.5 | -0.6658 | 0.00924 | -0.0705 | -72.0563
-8 | -0.6078 | 0.00883 | -0.0704 | -68.8335
-7.5 | -0.549 | 0.00848 | -0.0705 | -64.7406
-7 | -0.4894 | 0.00813 | -0.0707 | -60.1968
-6.5 | -0.4295 | 0.00781 | -0.0711 | -54.9936
-6 | -0.3694 | 0.00747 | -0.0715 | -49.4511
-5.5 | -0.3088 | 0.0071 | -0.0721 | -43.493
-5 | -0.2483 | 0.00675 | -0.0727 | -36.7852
-3.5 | -0.065 | 0.00538 | -0.0753 | -12.0818
-2.5 | 0.0594 | 0.00488 | -0.0772 | 12.1721
-2 | 0.1218 | 0.00484 | -0.0781 | 25.1653
-1.5 | 0.1847 | 0.00479 | -0.079 | 38.5595
-0.5 | 0.3098 | 0.00478 | -0.0808 | 64.8117
0 | 0.3721 | 0.00481 | -0.0816 | 77.3597
0.5 | 0.4346 | 0.00486 | -0.0825 | 89.4239
1 | 0.4968 | 0.0049 | -0.0833 | 101.3878
1.5 | 0.5588 | 0.00498 | -0.084 | 112.2088
2 | 0.6209 | 0.00505 | -0.0848 | 122.9505
2.5 | 0.6823 | 0.00517 | -0.0855 | 131.9729
3 | 0.7436 | 0.0053 | -0.0861 | 140.3019
3.5 | 0.8044 | 0.00546 | -0.0866 | 147.326
4 | 0.8629 | 0.00577 | -0.0867 | 149.5494
4.5 | 0.9207 | 0.00611 | -0.0867 | 150.6874
5 | 0.9749 | 0.00669 | -0.0861 | 145.725
5.5 | 1.025 | 0.00747 | -0.0848 | 137.2155
6 | 1.0736 | 0.00829 | -0.0833 | 129.5054
6.5 | 1.1215 | 0.00906 | -0.0816 | 123.7859
7 | 1.167 | 0.00986 | -0.0795 | 118.357
7.5 | 1.21 | 0.01066 | -0.0769 | 113.5084
8 | 1.2503 | 0.01142 | -0.0739 | 109.4834
8.5 | 1.2817 | 0.01207 | -0.0691 | 106.1889
9 | 1.3104 | 0.01287 | -0.0641 | 101.8182
9.5 | 1.3386 | 0.01384 | -0.0596 | 96.7197
10 | 1.3657 | 0.01503 | -0.0554 | 90.8649
11 | 1.4185 | 0.01806 | -0.0481 | 78.5437
11.5 | 1.4447 | 0.01983 | -0.045 | 72.8543
12 | 1.4677 | 0.02195 | -0.042 | 66.8656
12.5 | 1.4917 | 0.02416 | -0.0393 | 61.7425
13 | 1.5129 | 0.02669 | -0.0368 | 56.6842
13.5 | 1.5315 | 0.02956 | -0.0344 | 51.8099
14 | 1.5513 | 0.0325 | -0.0325 | 47.7323
14.5 | 1.5667 | 0.03579 | -0.0304 | 43.7748
16 | 1.6108 | 0.04767 | -0.0273 | 33.7906
16.5 | 1.6219 | 0.05245 | -0.0269 | 30.9228
17 | 1.6298 | 0.05775 | -0.0269 | 28.2216
17.5 | 1.6398 | 0.06306 | -0.0273 | 26.0038
18 | 1.647 | 0.06888 | -0.0281 | 23.9111
18.5 | 1.651 | 0.07529 | -0.0294 | 21.9285
19 | 1.6524 | 0.08221 | -0.0311 | 20.0997
19.5 | 1.6495 | 0.08991 | -0.0334 | 18.3461
20 | 1.6464 | 0.0979 | -0.0362 | 16.8172

## 79. Re 5M Mach 0.50 (1)
BIGFOIL.COM POLAR EXPORT
NACA63(3)-418
NACA63(3)-418 |  |  |  | Cl Max: | 2.704 | at alpha= | 19 | deg
JavaFoil+Calcfoil stall+Eppler ext transition |  |  |  | L/D Max: | 144.564 | at alpha= | 3 | deg
Re: | 5000000 |  |  | Cd Min: | 0.00466 | at alpha= | -2.5 | deg
Mach: | 0.5 |  |  | Cl=0 at alpha= | -3.1319 | deg
|  |  |  | @ Cl=0.1, Cd= | 0.0046713
|  |  |  | @ Cl=0.4, Cd= | 0.0048904
|  |  |  | @ Cl=0.6, Cd= | 0.0052217
alpha (deg) | Cl | Cd | Cm | Cl/Cd
-20 | -1.941 | 0.15922 | -0.035 | -12.192
-19.5 | -1.877 | 0.1549 | -0.034 | -12.118
-19 | -1.815 | 0.15098 | -0.033 | -12.02
-18.5 | -1.758 | 0.14509 | -0.033 | -12.115
-18 | -1.708 | 0.14561 | -0.035 | -11.73
-17.5 | -1.649 | 0.13774 | -0.035 | -11.969
-17 | -1.586 | 0.13295 | -0.033 | -11.926
-16.5 | -1.529 | 0.12878 | -0.033 | -11.87
-16 | -1.472 | 0.12581 | -0.034 | -11.701
-15.5 | -1.419 | 0.11906 | -0.035 | -11.917
-15 | -1.357 | 0.1137 | -0.033 | -11.935
-14.5 | -1.3 | 0.11011 | -0.033 | -11.808
-14 | -1.244 | 0.10825 | -0.034 | -11.494
-13.5 | -1.187 | 0.1002 | -0.034 | -11.845
-13 | -1.13 | 0.09135 | -0.034 | -12.373
-12.5 | -1.077 | 0.08271 | -0.037 | -13.017
-12 | -1.016 | 0.08694 | -0.034 | -11.684
-11.5 | -0.968 | 0.0743 | -0.04 | -13.026
-11 | -0.906 | 0.07508 | -0.038 | -12.065
-10.5 | -0.968 | 0.02557 | -0.064 | -37.867
-10 | -0.916 | 0.0202 | -0.066 | -45.343
-9.5 | -0.855 | 0.01761 | -0.068 | -48.549
-9 | -0.792 | 0.01577 | -0.069 | -50.198
-8.5 | -0.727 | 0.01431 | -0.07 | -50.848
-8 | -0.662 | 0.01304 | -0.071 | -50.787
-7.5 | -0.597 | 0.01192 | -0.072 | -50.052
-7 | -0.53 | 0.01099 | -0.073 | -48.28
-6.5 | -0.464 | 0.01009 | -0.074 | -45.952
-6 | -0.396 | 0.00938 | -0.075 | -42.255
-5.5 | -0.329 | 0.00852 | -0.077 | -38.609
-5 | -0.261 | 0.00759 | -0.078 | -34.382
-4.5 | -0.192 | 0.0066 | -0.079 | -29.103
-4 | -0.123 | 0.00593 | -0.08 | -20.655
-3.5 | -0.053 | 0.00542 | -0.082 | -9.7
-3 | 0.019 | 0.00517 | -0.083 | 3.598
-2.5 | 0.09 | 0.00466 | -0.084 | 19.292
-2 | 0.161 | 0.00474 | -0.084 | 34.032
-1.5 | 0.233 | 0.00473 | -0.085 | 49.164
-1 | 0.304 | 0.00483 | -0.086 | 62.995
-0.5 | 0.376 | 0.00486 | -0.087 | 77.311
0 | 0.447 | 0.00495 | -0.087 | 90.21
0.5 | 0.518 | 0.00507 | -0.088 | 102.064
1 | 0.589 | 0.0052 | -0.089 | 113.249
1.5 | 0.66 | 0.00534 | -0.09 | 123.68
2 | 0.725 | 0.00559 | -0.09 | 129.753
2.5 | 0.795 | 0.00573 | -0.091 | 138.837
3 | 0.865 | 0.00598 | -0.092 | 144.564
3.5 | 0.934 | 0.00742 | -0.092 | 125.961
4 | 1.002 | 0.008 | -0.093 | 125.205
4.5 | 1.068 | 0.00865 | -0.094 | 123.515
5 | 1.132 | 0.00944 | -0.094 | 119.888
5.5 | 1.19 | 0.01057 | -0.094 | 112.584
6 | 1.244 | 0.01226 | -0.094 | 101.447
6.5 | 1.294 | 0.01437 | -0.094 | 90.046
7 | 1.341 | 0.0164 | -0.094 | 81.727
7.5 | 1.383 | 0.01765 | -0.095 | 78.357
8 | 1.416 | 0.01939 | -0.095 | 73.037
8.5 | 1.44 | 0.02104 | -0.095 | 68.43
9 | 1.445 | 0.02298 | -0.095 | 62.897
9.5 | 1.417 | 0.02554 | -0.095 | 55.5
10 | 1.286 | 0.02897 | -0.095 | 44.403
10.5 | 0.902 | 0.03399 | -0.095 | 26.548
11 | 0.936 | 0.03446 | -0.095 | 27.169
11.5 | 0.958 | 0.04087 | -0.094 | 23.433
12 | 0.869 | 0.09234 | -0.06 | 9.416
12.5 | 0.89 | 0.0964 | -0.05 | 9.234
13 | 0.936 | 0.09796 | -0.066 | 9.554
13.5 | 0.951 | 0.10479 | -0.054 | 9.072
14 | 1.966 | 0.10833 | -0.06 | 18.15
14.5 | 2.16 | 0.08536 | -0.085 | 25.305
15 | 2.072 | 0.11721 | -0.059 | 17.68
15.5 | 2.195 | 0.10952 | -0.076 | 20.04
16 | 2.356 | 0.09187 | -0.088 | 25.644
16.5 | 2.25 | 0.13004 | -0.064 | 17.3
17 | 2.421 | 0.1084 | -0.084 | 22.336
17.5 | 2.519 | 0.10584 | -0.088 | 23.799
18 | 2.421 | 0.14246 | -0.066 | 16.997
18.5 | 2.541 | 0.13463 | -0.079 | 18.874
19 | 2.704 | 0.11186 | -0.09 | 24.173
19.5 | 2.654 | 0.15397 | -0.079 | 17.234
20 | 2.672 | 0.15703 | -0.074 | 17.018

## 80. Re 5M Mach 0.50 (2)
BIGFOIL.COM POLAR EXPORT
NACA63(3)-418
NACA63(3)-418 |  |  |  | Cl Max: | 1.4696 | at alpha= | 14 | deg
XFOIL ncrit=9 |  |  |  | L/D Max: | 160.113 | at alpha= | 4 | deg
Re: | 5000000 |  |  | Cd Min: | 0.19128 | at alpha= | 19 | deg
Mach: | 0.5 |  |  | Cl=0 at alpha= | -2.9106 | deg
|  |  |  | @ Cl=0.1, Cd= | 0.0051211
|  |  |  | @ Cl=0.4, Cd= | 0.0050945
|  |  |  | @ Cl=0.6, Cd= | 0.0052768
alpha (deg) | Cl | Cd | Cm | Cl/Cd
-17 | -0.6986 | 0.14215 | -0.0401 | -4.9145
-16.5 | -0.6997 | 0.12345 | -0.0617 | -5.6679
-16 | -0.7074 | 0.10534 | -0.0829 | -6.7154
-15.5 | -0.725 | 0.09093 | -0.0975 | -7.9732
-14.5 | -0.7853 | 0.06898 | -0.111 | -11.3845
-14 | -0.8136 | 0.0591 | -0.1165 | -13.7665
-13.5 | -0.836 | 0.0505 | -0.1203 | -16.5545
-13 | -0.854 | 0.04298 | -0.1224 | -19.8697
-12.5 | -0.8684 | 0.03637 | -0.1229 | -23.8768
-12 | -0.8769 | 0.03075 | -0.1218 | -28.5171
-11.5 | -0.8757 | 0.02628 | -0.1194 | -33.3219
-11 | -0.8691 | 0.02248 | -0.1159 | -38.661
-10.5 | -0.8516 | 0.01948 | -0.112 | -43.7166
-10 | -0.8268 | 0.01702 | -0.1077 | -48.5781
-9.5 | -0.8007 | 0.01483 | -0.1031 | -53.9919
-9 | -0.77 | 0.01309 | -0.0982 | -58.8235
-8.5 | -0.7479 | 0.01166 | -0.0918 | -64.1424
-8 | -0.6965 | 0.01075 | -0.0884 | -64.7907
-7.5 | -0.6364 | 0.01005 | -0.0859 | -63.3234
-7 | -0.5713 | 0.00945 | -0.0843 | -60.455
-6.5 | -0.5039 | 0.00894 | -0.0831 | -56.3647
-6 | -0.4349 | 0.00849 | -0.0824 | -51.225
-5.5 | -0.3654 | 0.00802 | -0.0821 | -45.5611
-5 | -0.2955 | 0.00758 | -0.082 | -38.9842
-4.5 | -0.2251 | 0.00707 | -0.0823 | -31.8388
-4 | -0.1552 | 0.00653 | -0.0828 | -23.7672
-3.5 | -0.0843 | 0.00591 | -0.0837 | -14.264
-3 | -0.013 | 0.00542 | -0.0846 | -2.3985
-2.5 | 0.0597 | 0.00516 | -0.0856 | 11.5698
-2 | 0.1322 | 0.00509 | -0.0865 | 25.9725
-1.5 | 0.2052 | 0.00503 | -0.0875 | 40.7952
-1 | 0.2775 | 0.00505 | -0.0884 | 54.9505
-0.5 | 0.3503 | 0.00506 | -0.0894 | 69.2292
0 | 0.4223 | 0.00511 | -0.0902 | 82.6419
0.5 | 0.4948 | 0.00515 | -0.0911 | 96.0777
1 | 0.5668 | 0.00524 | -0.0919 | 108.1679
1.5 | 0.6389 | 0.00532 | -0.0926 | 120.094
2 | 0.7112 | 0.00542 | -0.0932 | 131.2177
2.5 | 0.7826 | 0.00556 | -0.0937 | 140.7554
3.5 | 0.9257 | 0.00588 | -0.0941 | 157.432
4 | 0.9943 | 0.00621 | -0.0936 | 160.1127
5 | 1.1144 | 0.00752 | -0.0895 | 148.1915
5.5 | 1.1584 | 0.00863 | -0.0849 | 134.2294
6 | 1.1885 | 0.00981 | -0.0779 | 121.1519
6.5 | 1.2053 | 0.01102 | -0.0688 | 109.3739
7 | 1.2174 | 0.01285 | -0.0606 | 94.7393
7.5 | 1.235 | 0.01505 | -0.0542 | 82.0598
8 | 1.2576 | 0.01745 | -0.049 | 72.0688
9 | 1.3066 | 0.02288 | -0.0405 | 57.1066
9.5 | 1.3308 | 0.02594 | -0.0368 | 51.303
10 | 1.3534 | 0.02931 | -0.0334 | 46.1754
10.5 | 1.3764 | 0.03293 | -0.0305 | 41.7978
11 | 1.3979 | 0.03691 | -0.0278 | 37.8732
11.5 | 1.417 | 0.04131 | -0.0255 | 34.3016
12 | 1.4359 | 0.04601 | -0.0236 | 31.2084
12.5 | 1.4504 | 0.05132 | -0.0222 | 28.2619
13 | 1.462 | 0.05719 | -0.0212 | 25.5639
13.5 | 1.4684 | 0.06388 | -0.021 | 22.9869
14 | 1.4696 | 0.07141 | -0.0215 | 20.5798
14.5 | 1.4618 | 0.08033 | -0.0232 | 18.1974
15.5 | 1.4319 | 0.10108 | -0.0303 | 14.166
16 | 1.4086 | 0.11323 | -0.036 | 12.4402
16.5 | 1.3846 | 0.1259 | -0.0429 | 10.9976
18.5 | 1.2993 | 0.17788 | -0.0766 | 7.3044
19 | 1.2826 | 0.19128 | -0.0866 | 6.7054

## 81. Re 6M Mach 0.00 (1)
BIGFOIL.COM POLAR EXPORT
NACA63(3)-418
NACA63(3)-418 |  |  |  | Cl Max: | 1.691 | at alpha= | 15 | deg
JavaFoil+Calcfoil stall+Eppler ext transition |  |  |  | L/D Max: | 146.304 | at alpha= | 5.5 | deg
Re: | 6000000 |  |  | Cd Min: | 0.00484 | at alpha= | -2 | deg
Mach: | 0 |  |  | Cl=0 at alpha= | -3.129 | deg
|  |  |  | @ Cl=0.1, Cd= | 0.0048465
|  |  |  | @ Cl=0.4, Cd= | 0.0053002
|  |  |  | @ Cl=0.6, Cd= | 0.0054686
alpha (deg) | Cl | Cd | Cm | Cl/Cd
-20 | -1.817 | 0.07241 | -0.041 | -25.091
-19.5 | -1.778 | 0.06404 | -0.042 | -27.768
-19 | -1.736 | 0.05745 | -0.043 | -30.223
-18.5 | -1.695 | 0.05098 | -0.044 | -33.241
-18 | -1.649 | 0.04614 | -0.045 | -35.749
-17.5 | -1.604 | 0.04155 | -0.046 | -38.601
-17 | -1.558 | 0.03715 | -0.047 | -41.933
-16.5 | -1.509 | 0.03388 | -0.048 | -44.545
-16 | -1.461 | 0.0306 | -0.049 | -47.727
-15.5 | -1.411 | 0.02788 | -0.05 | -50.593
-15 | -1.359 | 0.02555 | -0.051 | -53.212
-14.5 | -1.308 | 0.02335 | -0.052 | -56
-14 | -1.255 | 0.0214 | -0.053 | -58.655
-13.5 | -1.203 | 0.01964 | -0.054 | -61.242
-13 | -1.149 | 0.01804 | -0.054 | -63.692
-12.5 | -1.095 | 0.01665 | -0.055 | -65.766
-12 | -1.04 | 0.01543 | -0.056 | -67.413
-11.5 | -0.985 | 0.01432 | -0.057 | -68.774
-11 | -0.929 | 0.0133 | -0.058 | -69.897
-10.5 | -0.873 | 0.01238 | -0.059 | -70.566
-10 | -0.817 | 0.01154 | -0.06 | -70.796
-9.5 | -0.76 | 0.01078 | -0.061 | -70.537
-9 | -0.703 | 0.01032 | -0.062 | -68.107
-8.5 | -0.645 | 0.0097 | -0.062 | -66.527
-8 | -0.587 | 0.00917 | -0.063 | -64.024
-7.5 | -0.529 | 0.00873 | -0.064 | -60.557
-7 | -0.469 | 0.00828 | -0.065 | -56.638
-6.5 | -0.41 | 0.00795 | -0.066 | -51.528
-6 | -0.35 | 0.00747 | -0.067 | -46.822
-5.5 | -0.29 | 0.00697 | -0.068 | -41.53
-5 | -0.23 | 0.00643 | -0.069 | -35.837
-4.5 | -0.169 | 0.00527 | -0.07 | -32.061
-4 | -0.107 | 0.00505 | -0.07 | -21.244
-3.5 | -0.046 | 0.00497 | -0.071 | -9.184
-3 | 0.016 | 0.00486 | -0.072 | 3.317
-2.5 | 0.078 | 0.00485 | -0.072 | 16.064
-2 | 0.14 | 0.00484 | -0.073 | 28.899
-1.5 | 0.202 | 0.00487 | -0.074 | 41.411
-1 | 0.264 | 0.00495 | -0.074 | 53.209
-0.5 | 0.325 | 0.00497 | -0.075 | 65.41
0 | 0.387 | 0.00508 | -0.076 | 76.145
0.5 | 0.449 | 0.00613 | -0.076 | 73.258
1 | 0.511 | 0.00533 | -0.077 | 95.745
1.5 | 0.572 | 0.00543 | -0.078 | 105.306
2 | 0.63 | 0.00551 | -0.078 | 114.449
2.5 | 0.692 | 0.00562 | -0.079 | 123.016
3 | 0.753 | 0.00581 | -0.08 | 129.568
3.5 | 0.814 | 0.00602 | -0.08 | 135.187
4 | 0.874 | 0.00642 | -0.081 | 136.108
4.5 | 0.934 | 0.00679 | -0.081 | 137.544
5 | 0.993 | 0.00724 | -0.082 | 137.21
5.5 | 1.051 | 0.00719 | -0.082 | 146.304
6 | 1.108 | 0.00801 | -0.083 | 138.375
6.5 | 1.164 | 0.00998 | -0.083 | 116.57
7 | 1.217 | 0.01067 | -0.084 | 114.038
7.5 | 1.266 | 0.0118 | -0.084 | 107.232
8 | 1.315 | 0.0123 | -0.084 | 106.921
8.5 | 1.362 | 0.01295 | -0.085 | 105.19
9 | 1.406 | 0.01388 | -0.085 | 101.292
9.5 | 1.448 | 0.01463 | -0.085 | 98.982
10 | 1.487 | 0.01544 | -0.085 | 96.302
10.5 | 1.523 | 0.01631 | -0.086 | 93.366
11 | 1.556 | 0.01729 | -0.086 | 89.979
11.5 | 1.585 | 0.01832 | -0.086 | 86.526
12 | 1.611 | 0.01945 | -0.086 | 82.838
12.5 | 1.634 | 0.0207 | -0.086 | 78.93
13 | 1.653 | 0.02206 | -0.087 | 74.943
13.5 | 1.668 | 0.02348 | -0.087 | 71.062
14 | 1.68 | 0.02498 | -0.087 | 67.259
14.5 | 1.687 | 0.02672 | -0.087 | 63.151
15 | 1.691 | 0.02857 | -0.087 | 59.178
15.5 | 1.691 | 0.03057 | -0.087 | 55.321
16 | 1.687 | 0.03274 | -0.087 | 51.536
16.5 | 1.68 | 0.03514 | -0.087 | 47.795
17 | 1.669 | 0.0377 | -0.087 | 44.269
17.5 | 1.654 | 0.04065 | -0.087 | 40.699
18 | 1.637 | 0.04375 | -0.087 | 37.421
18.5 | 1.617 | 0.04698 | -0.087 | 34.422
19 | 1.594 | 0.05078 | -0.087 | 31.39
19.5 | 1.568 | 0.05481 | -0.087 | 28.614
20 | 1.541 | 0.05953 | -0.086 | 25.88

## 82. Re 6M Mach 0.00 (2)
BIGFOIL.COM POLAR EXPORT
NACA63(3)-418
NACA63(3)-418 |  |  |  | Cl Max: | 1.7382 | at alpha= | 20 | deg
XFOIL ncrit=9 |  |  |  | L/D Max: | 148.054 | at alpha= | 4 | deg
Re: | 6000000 |  |  | Cd Min: | 0.06823 | at alpha= | 20 | deg
Mach: | 0 |  |  | Cl=0 at alpha= | -2.9992 | deg
|  |  |  | @ Cl=0.1, Cd= | 0.004673
|  |  |  | @ Cl=0.4, Cd= | 0.0046403
|  |  |  | @ Cl=0.6, Cd= | 0.0048639
alpha (deg) | Cl | Cd | Cm | Cl/Cd
-20 | -1.4662 | 0.04691 | -0.0641 | -31.2556
-19.5 | -1.4608 | 0.04216 | -0.0653 | -34.649
-19 | -1.4509 | 0.03801 | -0.0661 | -38.1715
-18.5 | -1.4418 | 0.03393 | -0.0667 | -42.4934
-18 | -1.4266 | 0.03066 | -0.0669 | -46.5297
-17.5 | -1.4084 | 0.02774 | -0.0668 | -50.7714
-17 | -1.3868 | 0.02515 | -0.0667 | -55.1412
-16 | -1.2716 | 0.0208 | -0.0776 | -61.1346
-15.5 | -1.1912 | 0.01898 | -0.087 | -62.7608
-15 | -1.1736 | 0.01733 | -0.0841 | -67.7207
-14.5 | -1.1507 | 0.0159 | -0.0816 | -72.3711
-14 | -1.1255 | 0.01467 | -0.0789 | -76.7212
-13.5 | -1.1006 | 0.01363 | -0.0758 | -80.7483
-13 | -1.0852 | 0.01275 | -0.0705 | -85.1137
-12.5 | -1.0472 | 0.01203 | -0.0685 | -87.049
-12 | -1.0032 | 0.01144 | -0.0673 | -87.6923
-11.5 | -0.955 | 0.01098 | -0.0666 | -86.9763
-11 | -0.9059 | 0.01045 | -0.0661 | -86.689
-10.5 | -0.8543 | 0.01002 | -0.0658 | -85.2595
-10 | -0.8018 | 0.00961 | -0.0658 | -83.4339
-9.5 | -0.7478 | 0.00923 | -0.0658 | -81.0184
-9 | -0.6931 | 0.00885 | -0.066 | -78.3164
-8.5 | -0.6375 | 0.00855 | -0.0663 | -74.5614
-8 | -0.5812 | 0.00823 | -0.0667 | -70.6197
-7.5 | -0.5245 | 0.00792 | -0.0672 | -66.2247
-7 | -0.4674 | 0.00764 | -0.0677 | -61.178
-6.5 | -0.4097 | 0.00735 | -0.0683 | -55.7415
-6 | -0.352 | 0.00706 | -0.069 | -49.8584
-5.5 | -0.2938 | 0.00674 | -0.0697 | -43.5905
-5 | -0.2356 | 0.00643 | -0.0704 | -36.6407
-4.5 | -0.177 | 0.00605 | -0.0713 | -29.2562
-4 | -0.1184 | 0.00569 | -0.0722 | -20.8084
-3.5 | -0.0593 | 0.00529 | -0.0731 | -11.2098
-3 | -0.0001 | 0.00495 | -0.0741 | -0.020202
-2.5 | 0.0598 | 0.00472 | -0.0751 | 12.6695
-2 | 0.1197 | 0.00465 | -0.076 | 25.7419
-1.5 | 0.1799 | 0.00459 | -0.0769 | 39.1939
-1 | 0.2399 | 0.00458 | -0.0778 | 52.3799
-0.5 | 0.2999 | 0.00458 | -0.0786 | 65.4803
0 | 0.3599 | 0.0046 | -0.0795 | 78.2391
0.5 | 0.4196 | 0.00466 | -0.0803 | 90.0429
1 | 0.4796 | 0.00468 | -0.0811 | 102.4786
1.5 | 0.5389 | 0.00477 | -0.0819 | 112.9769
2 | 0.5979 | 0.00486 | -0.0826 | 123.0247
2.5 | 0.657 | 0.00497 | -0.0833 | 132.1932
3 | 0.7158 | 0.00507 | -0.084 | 141.1834
3.5 | 0.7732 | 0.00528 | -0.0845 | 146.4394
4 | 0.8291 | 0.0056 | -0.0847 | 148.0536
4.5 | 0.884 | 0.00598 | -0.0848 | 147.8261
5 | 0.9353 | 0.0066 | -0.0843 | 141.7121
5.5 | 0.9855 | 0.00726 | -0.0837 | 135.7438
6 | 1.0346 | 0.00794 | -0.0829 | 130.3023
6.5 | 1.084 | 0.00855 | -0.0821 | 126.7836
7 | 1.1314 | 0.00923 | -0.081 | 122.5785
7.5 | 1.1784 | 0.00985 | -0.0799 | 119.6345
8 | 1.2242 | 0.01047 | -0.0785 | 116.9245
8.5 | 1.2696 | 0.01102 | -0.0771 | 115.2087
9 | 1.3134 | 0.01156 | -0.0754 | 113.6159
9.5 | 1.3526 | 0.01213 | -0.0729 | 111.5087
10 | 1.3801 | 0.01274 | -0.0683 | 108.3281
10.5 | 1.4075 | 0.01351 | -0.064 | 104.1821
11 | 1.4356 | 0.01437 | -0.0603 | 99.9026
11.5 | 1.4617 | 0.01545 | -0.0567 | 94.6084
12 | 1.4874 | 0.01671 | -0.0534 | 89.0126
12.5 | 1.5126 | 0.01813 | -0.0504 | 83.4308
13 | 1.538 | 0.01967 | -0.0478 | 78.1901
13.5 | 1.5594 | 0.02156 | -0.0451 | 72.3284
14 | 1.5821 | 0.02349 | -0.0428 | 67.3521
14.5 | 1.6026 | 0.02565 | -0.0406 | 62.4795
16 | 1.6544 | 0.03352 | -0.035 | 49.3556
16.5 | 1.6703 | 0.03676 | -0.0339 | 45.438
17 | 1.6839 | 0.04036 | -0.0331 | 41.722
17.5 | 1.6954 | 0.04433 | -0.0324 | 38.245
18 | 1.7076 | 0.04839 | -0.0321 | 35.2883
18.5 | 1.72 | 0.05258 | -0.0322 | 32.7121
19 | 1.7298 | 0.05718 | -0.0324 | 30.2518
19.5 | 1.7353 | 0.06248 | -0.033 | 27.7737
20 | 1.7382 | 0.06823 | -0.034 | 25.4756

## 83. Re 6M Mach 0.10 (1)
BIGFOIL.COM POLAR EXPORT
NACA63(3)-418
NACA63(3)-418 |  |  |  | Cl Max: | 1.676 | at alpha= | 14.5 | deg
JavaFoil+Calcfoil stall+Eppler ext transition |  |  |  | L/D Max: | 145.98 | at alpha= | 5.5 | deg
Re: | 6000000 |  |  | Cd Min: | 0.00486 | at alpha= | -2.5 | deg
Mach: | 0.1 |  |  | Cl=0 at alpha= | -3.129 | deg
|  |  |  | @ Cl=0.1, Cd= | 0.0048671
|  |  |  | @ Cl=0.4, Cd= | 0.0052552
|  |  |  | @ Cl=0.6, Cd= | 0.0054603
alpha (deg) | Cl | Cd | Cm | Cl/Cd
-20 | -1.811 | 0.07973 | -0.04 | -22.72
-19.5 | -1.774 | 0.07005 | -0.041 | -25.328
-19 | -1.736 | 0.06133 | -0.043 | -28.31
-18.5 | -1.695 | 0.0544 | -0.044 | -31.159
-18 | -1.652 | 0.04855 | -0.045 | -34.024
-17.5 | -1.608 | 0.04314 | -0.046 | -37.269
-17 | -1.561 | 0.03911 | -0.047 | -39.908
-16.5 | -1.513 | 0.03516 | -0.048 | -43.046
-16 | -1.464 | 0.03189 | -0.049 | -45.924
-15.5 | -1.415 | 0.02881 | -0.05 | -49.117
-15 | -1.364 | 0.02624 | -0.051 | -51.993
-14.5 | -1.313 | 0.02399 | -0.052 | -54.714
-14 | -1.26 | 0.02194 | -0.053 | -57.435
-13.5 | -1.207 | 0.02008 | -0.054 | -60.11
-13 | -1.154 | 0.01845 | -0.055 | -62.545
-12.5 | -1.099 | 0.01699 | -0.056 | -64.692
-12 | -1.045 | 0.01571 | -0.056 | -66.489
-11.5 | -0.989 | 0.01458 | -0.057 | -67.82
-11 | -0.933 | 0.01352 | -0.058 | -69.056
-10.5 | -0.877 | 0.01258 | -0.059 | -69.723
-10 | -0.82 | 0.01172 | -0.06 | -70.004
-9.5 | -0.763 | 0.01093 | -0.061 | -69.819
-9 | -0.706 | 0.01023 | -0.062 | -68.982
-8.5 | -0.648 | 0.00982 | -0.063 | -65.997
-8 | -0.59 | 0.00927 | -0.064 | -63.61
-7.5 | -0.531 | 0.0088 | -0.065 | -60.337
-7 | -0.471 | 0.00837 | -0.065 | -56.308
-6.5 | -0.411 | 0.00799 | -0.066 | -51.512
-6 | -0.351 | 0.00751 | -0.067 | -46.781
-5.5 | -0.291 | 0.00705 | -0.068 | -41.295
-5 | -0.231 | 0.00646 | -0.069 | -35.811
-4.5 | -0.17 | 0.0053 | -0.07 | -32.051
-4 | -0.108 | 0.00504 | -0.071 | -21.408
-3.5 | -0.046 | 0.00499 | -0.071 | -9.191
-3 | 0.016 | 0.00487 | -0.072 | 3.332
-2.5 | 0.078 | 0.00486 | -0.073 | 16.103
-2 | 0.14 | 0.00488 | -0.073 | 28.79
-1.5 | 0.203 | 0.00491 | -0.074 | 41.285
-1 | 0.265 | 0.00492 | -0.075 | 53.803
-0.5 | 0.327 | 0.00498 | -0.075 | 65.706
0 | 0.389 | 0.00506 | -0.076 | 76.908
0.5 | 0.451 | 0.00616 | -0.077 | 73.234
1 | 0.513 | 0.00531 | -0.077 | 96.637
1.5 | 0.575 | 0.0054 | -0.078 | 106.516
2 | 0.633 | 0.00554 | -0.079 | 114.406
2.5 | 0.695 | 0.00565 | -0.079 | 123.053
3 | 0.756 | 0.00586 | -0.08 | 129.019
3.5 | 0.817 | 0.00607 | -0.081 | 134.674
4 | 0.878 | 0.00646 | -0.081 | 136.065
4.5 | 0.938 | 0.00682 | -0.082 | 137.501
5 | 0.998 | 0.00728 | -0.082 | 137.099
5.5 | 1.056 | 0.00724 | -0.083 | 145.98
6 | 1.113 | 0.0081 | -0.083 | 137.371
6.5 | 1.169 | 0.01007 | -0.084 | 116.084
7 | 1.222 | 0.01078 | -0.084 | 113.315
7.5 | 1.271 | 0.01192 | -0.084 | 106.591
8 | 1.32 | 0.01244 | -0.085 | 106.055
8.5 | 1.366 | 0.01312 | -0.085 | 104.163
9 | 1.41 | 0.01407 | -0.085 | 100.249
9.5 | 1.452 | 0.01484 | -0.085 | 97.856
10 | 1.49 | 0.01568 | -0.086 | 95.08
10.5 | 1.525 | 0.01659 | -0.086 | 91.962
11 | 1.557 | 0.01758 | -0.086 | 88.586
11.5 | 1.586 | 0.01865 | -0.086 | 85.031
12 | 1.611 | 0.01984 | -0.087 | 81.178
12.5 | 1.632 | 0.02115 | -0.087 | 77.15
13 | 1.649 | 0.02252 | -0.087 | 73.228
13.5 | 1.662 | 0.02401 | -0.087 | 69.218
14 | 1.671 | 0.02563 | -0.087 | 65.204
14.5 | 1.676 | 0.02739 | -0.087 | 61.181
15 | 1.676 | 0.02933 | -0.087 | 57.14
15.5 | 1.673 | 0.03142 | -0.087 | 53.246
16 | 1.665 | 0.0338 | -0.088 | 49.26
16.5 | 1.654 | 0.03628 | -0.088 | 45.579
17 | 1.638 | 0.03903 | -0.087 | 41.977
17.5 | 1.62 | 0.04205 | -0.087 | 38.519
18 | 1.597 | 0.04544 | -0.087 | 35.156
18.5 | 1.572 | 0.04908 | -0.087 | 32.036
19 | 1.544 | 0.05326 | -0.087 | 28.99
19.5 | 1.513 | 0.05774 | -0.087 | 26.208

## 84. Re 6M Mach 0.10 (2)
BIGFOIL.COM POLAR EXPORT
NACA63(3)-418
NACA63(3)-418 |  |  |  | Cl Max: | 1.7281 | at alpha= | 20 | deg
XFOIL ncrit=9 |  |  |  | L/D Max: | 148.734 | at alpha= | 4 | deg
Re: | 6000000 |  |  | Cd Min: | 0.07215 | at alpha= | 20 | deg
Mach: | 0.1 |  |  | Cl=0 at alpha= | -2.9975 | deg
|  |  |  | @ Cl=0.1, Cd= | 0.0046803
|  |  |  | @ Cl=0.4, Cd= | 0.004648
|  |  |  | @ Cl=0.6, Cd= | 0.0048676
alpha (deg) | Cl | Cd | Cm | Cl/Cd
-20 | -1.4544 | 0.05029 | -0.0652 | -28.9203
-19.5 | -1.4462 | 0.04564 | -0.0665 | -31.6871
-19 | -1.4392 | 0.041 | -0.0675 | -35.1024
-18.5 | -1.4333 | 0.03643 | -0.0684 | -39.3439
-18 | -1.4198 | 0.03278 | -0.0687 | -43.313
-17.5 | -1.4039 | 0.02954 | -0.0687 | -47.5254
-17 | -1.3846 | 0.02667 | -0.0685 | -51.916
-16 | -1.2793 | 0.02183 | -0.078 | -58.6028
-15.5 | -1.1864 | 0.01993 | -0.0896 | -59.5283
-15 | -1.1705 | 0.01811 | -0.0866 | -64.6328
-14.5 | -1.1487 | 0.01655 | -0.084 | -69.4079
-14 | -1.1235 | 0.0152 | -0.0814 | -73.9145
-13.5 | -1.0972 | 0.01407 | -0.0786 | -77.9815
-13 | -1.0794 | 0.01305 | -0.0739 | -82.7126
-12.5 | -1.0507 | 0.01227 | -0.0704 | -85.6316
-12 | -1.0084 | 0.01161 | -0.0688 | -86.8562
-11.5 | -0.9609 | 0.01111 | -0.0678 | -86.4896
-11 | -0.9115 | 0.0106 | -0.0672 | -85.9906
-10.5 | -0.8602 | 0.01011 | -0.0668 | -85.0841
-10 | -0.8072 | 0.00971 | -0.0666 | -83.1308
-9.5 | -0.7532 | 0.0093 | -0.0666 | -80.9892
-9 | -0.6981 | 0.00893 | -0.0667 | -78.1747
-8.5 | -0.6421 | 0.00861 | -0.0669 | -74.5761
-8 | -0.5856 | 0.00827 | -0.0673 | -70.8102
-7.5 | -0.5284 | 0.00796 | -0.0677 | -66.3819
-7 | -0.4709 | 0.00768 | -0.0682 | -61.3151
-6.5 | -0.4127 | 0.00739 | -0.0688 | -55.8457
-6 | -0.3547 | 0.00709 | -0.0694 | -50.0282
-5.5 | -0.296 | 0.00677 | -0.0701 | -43.7223
-5 | -0.2374 | 0.00645 | -0.0708 | -36.8062
-4.5 | -0.1785 | 0.00608 | -0.0716 | -29.3586
-4 | -0.1194 | 0.00571 | -0.0725 | -20.9107
-3.5 | -0.06 | 0.0053 | -0.0735 | -11.3208
-3 | -0.0003 | 0.00495 | -0.0745 | -0.060606
-2.5 | 0.0599 | 0.00474 | -0.0754 | 12.6371
-2 | 0.1203 | 0.00465 | -0.0764 | 25.871
-1.5 | 0.1808 | 0.0046 | -0.0773 | 39.3043
-1 | 0.2412 | 0.00458 | -0.0781 | 52.6638
-0.5 | 0.3016 | 0.00459 | -0.079 | 65.7081
0 | 0.362 | 0.00461 | -0.0799 | 78.5249
0.5 | 0.422 | 0.00467 | -0.0807 | 90.364
1 | 0.4824 | 0.00469 | -0.0815 | 102.8571
1.5 | 0.5422 | 0.00478 | -0.0823 | 113.431
2 | 0.6016 | 0.00487 | -0.083 | 123.5318
2.5 | 0.661 | 0.00498 | -0.0837 | 132.7309
3 | 0.7203 | 0.00508 | -0.0844 | 141.7913
3.5 | 0.7781 | 0.0053 | -0.0848 | 146.8113
4 | 0.8344 | 0.00561 | -0.0851 | 148.7344
4.5 | 0.8895 | 0.006 | -0.0851 | 148.25
5 | 0.9411 | 0.00662 | -0.0846 | 142.1601
5.5 | 0.9913 | 0.0073 | -0.0839 | 135.7945
6 | 1.0405 | 0.008 | -0.083 | 130.0625
6.5 | 1.0902 | 0.00861 | -0.0822 | 126.6202
7 | 1.1372 | 0.00932 | -0.0809 | 122.0172
7.5 | 1.1844 | 0.00994 | -0.0796 | 119.1549
8.5 | 1.2752 | 0.01112 | -0.0766 | 114.6763
9 | 1.3182 | 0.01168 | -0.0746 | 112.8596
9.5 | 1.3524 | 0.01225 | -0.071 | 110.4
10 | 1.3802 | 0.01293 | -0.0664 | 106.744
10.5 | 1.4073 | 0.01378 | -0.0621 | 102.1263
11 | 1.435 | 0.01474 | -0.0584 | 97.3541
11.5 | 1.4618 | 0.01588 | -0.0549 | 92.0529
12 | 1.4867 | 0.01728 | -0.0516 | 86.0359
12.5 | 1.5123 | 0.01878 | -0.0487 | 80.5272
13 | 1.5374 | 0.02044 | -0.0461 | 75.2153
13.5 | 1.5576 | 0.02251 | -0.0433 | 69.1959
14 | 1.5811 | 0.02451 | -0.0412 | 64.5084
14.5 | 1.6009 | 0.02682 | -0.0389 | 59.6905
16 | 1.6518 | 0.0352 | -0.0336 | 46.9261
16.5 | 1.6674 | 0.0386 | -0.0326 | 43.1969
17 | 1.679 | 0.04257 | -0.0318 | 39.4409
17.5 | 1.6889 | 0.04686 | -0.0312 | 36.0414
18 | 1.7029 | 0.05092 | -0.0311 | 33.4427
18.5 | 1.7138 | 0.05543 | -0.0312 | 30.9183
19 | 1.7223 | 0.06038 | -0.0317 | 28.5243
19.5 | 1.7269 | 0.06593 | -0.0324 | 26.1929
20 | 1.7281 | 0.07215 | -0.0337 | 23.9515

## 85. Re 6M Mach 0.25 (1)
BIGFOIL.COM POLAR EXPORT
NACA63(3)-418
NACA63(3)-418 |  |  |  | Cl Max: | 1.607 | at alpha= | 13 | deg
JavaFoil+Calcfoil stall+Eppler ext transition |  |  |  | L/D Max: | 148.34 | at alpha= | 4.5 | deg
Re: | 6000000 |  |  | Cd Min: | 0.0049 | at alpha= | -2 | deg
Mach: | 0.25 |  |  | Cl=0 at alpha= | -3.1328 | deg
|  |  |  | @ Cl=0.1, Cd= | 0.0049206
|  |  |  | @ Cl=0.4, Cd= | 0.00514
|  |  |  | @ Cl=0.6, Cd= | 0.005491
alpha (deg) | Cl | Cd | Cm | Cl/Cd
-20 | -1.717 | 0.17327 | -0.028 | -9.908
-19.5 | -1.671 | 0.16124 | -0.029 | -10.364
-19 | -1.626 | 0.14956 | -0.03 | -10.873
-18.5 | -1.581 | 0.1392 | -0.032 | -11.357
-18 | -1.605 | 0.08906 | -0.041 | -18.022
-17.5 | -1.589 | 0.06919 | -0.044 | -22.971
-17 | -1.56 | 0.05635 | -0.046 | -27.685
-16.5 | -1.521 | 0.04833 | -0.048 | -31.469
-16 | -1.479 | 0.04142 | -0.049 | -35.716
-15.5 | -1.434 | 0.03609 | -0.05 | -39.739
-15 | -1.386 | 0.03189 | -0.052 | -43.466
-14.5 | -1.336 | 0.02845 | -0.053 | -46.964
-14 | -1.285 | 0.02555 | -0.054 | -50.267
-13.5 | -1.232 | 0.02312 | -0.055 | -53.261
-13 | -1.178 | 0.02097 | -0.056 | -56.156
-12.5 | -1.123 | 0.01907 | -0.057 | -58.907
-12 | -1.068 | 0.01743 | -0.058 | -61.243
-11.5 | -1.011 | 0.01603 | -0.059 | -63.084
-11 | -0.955 | 0.01477 | -0.059 | -64.61
-10.5 | -0.897 | 0.01368 | -0.06 | -65.585
-10 | -0.839 | 0.01267 | -0.061 | -66.22
-9.5 | -0.779 | 0.0124 | -0.062 | -62.862
-9 | -0.722 | 0.01095 | -0.063 | -65.948
-8.5 | -0.663 | 0.0102 | -0.064 | -65.021
-8 | -0.604 | 0.00954 | -0.065 | -63.271
-7.5 | -0.544 | 0.00922 | -0.066 | -58.946
-7 | -0.483 | 0.00873 | -0.067 | -55.335
-6.5 | -0.422 | 0.0083 | -0.068 | -50.82
-6 | -0.36 | 0.0078 | -0.069 | -46.151
-5.5 | -0.298 | 0.00727 | -0.07 | -41.013
-5 | -0.236 | 0.00671 | -0.071 | -35.199
-4.5 | -0.174 | 0.00608 | -0.072 | -28.701
-4 | -0.111 | 0.00515 | -0.073 | -21.503
-3.5 | -0.047 | 0.00497 | -0.073 | -9.476
-3 | 0.017 | 0.00491 | -0.074 | 3.395
-2.5 | 0.08 | 0.00493 | -0.075 | 16.323
-2 | 0.144 | 0.0049 | -0.075 | 29.465
-1.5 | 0.208 | 0.00496 | -0.076 | 42.019
-1 | 0.272 | 0.005 | -0.077 | 54.472
-0.5 | 0.336 | 0.00504 | -0.078 | 66.704
0 | 0.4 | 0.00514 | -0.078 | 77.8
0.5 | 0.463 | 0.00517 | -0.079 | 89.709
1 | 0.527 | 0.00539 | -0.08 | 97.841
1.5 | 0.591 | 0.00547 | -0.08 | 108.074
2 | 0.651 | 0.00561 | -0.081 | 115.984
2.5 | 0.714 | 0.00573 | -0.082 | 124.557
3 | 0.777 | 0.00598 | -0.082 | 129.923
3.5 | 0.839 | 0.00622 | -0.083 | 134.883
4 | 0.902 | 0.00664 | -0.083 | 135.764
4.5 | 0.963 | 0.00649 | -0.084 | 148.34
5 | 1.024 | 0.00698 | -0.085 | 146.632
5.5 | 1.083 | 0.00754 | -0.085 | 143.583
6 | 1.14 | 0.00953 | -0.086 | 119.599
6.5 | 1.196 | 0.01058 | -0.086 | 112.985
7 | 1.248 | 0.01152 | -0.086 | 108.267
7.5 | 1.296 | 0.01264 | -0.086 | 102.534
8 | 1.344 | 0.0133 | -0.087 | 101.066
8.5 | 1.389 | 0.01412 | -0.087 | 98.357
9 | 1.431 | 0.01516 | -0.087 | 94.422
9.5 | 1.471 | 0.01608 | -0.087 | 91.507
10 | 1.506 | 0.01708 | -0.088 | 88.171
10.5 | 1.536 | 0.01814 | -0.088 | 84.654
11 | 1.561 | 0.01935 | -0.088 | 80.667
11.5 | 1.581 | 0.02069 | -0.088 | 76.405
12 | 1.596 | 0.02213 | -0.088 | 72.093
12.5 | 1.605 | 0.02372 | -0.089 | 67.655
13 | 1.607 | 0.02547 | -0.089 | 63.084
13.5 | 1.602 | 0.02741 | -0.089 | 58.448
14 | 1.591 | 0.02953 | -0.089 | 53.879
14.5 | 1.573 | 0.03195 | -0.089 | 49.227
15 | 1.547 | 0.03465 | -0.089 | 44.66
15.5 | 1.514 | 0.0378 | -0.089 | 40.061
16 | 1.474 | 0.04131 | -0.089 | 35.69
16.5 | 1.427 | 0.04531 | -0.088 | 31.501
17 | 1.374 | 0.04987 | -0.088 | 27.553
17.5 | 1.314 | 0.05544 | -0.088 | 23.694
18 | 1.247 | 0.06205 | -0.087 | 20.101

## 86. Re 6M Mach 0.25 (2)
BIGFOIL.COM POLAR EXPORT
NACA63(3)-418
NACA63(3)-418 |  |  |  | Cl Max: | 1.6781 | at alpha= | 20 | deg
XFOIL ncrit=9 |  |  |  | L/D Max: | 151.491 | at alpha= | 4 | deg
Re: | 6000000 |  |  | Cd Min: | 0.09358 | at alpha= | 20 | deg
Mach: | 0.25 |  |  | Cl=0 at alpha= | -2.9847 | deg
|  |  |  | @ Cl=0.1, Cd= | 0.0047367
|  |  |  | @ Cl=0.4, Cd= | 0.0046927
|  |  |  | @ Cl=0.6, Cd= | 0.0048905
alpha (deg) | Cl | Cd | Cm | Cl/Cd
-20 | -1.3478 | 0.074 | -0.0662 | -18.2135
-19.5 | -1.357 | 0.06645 | -0.0693 | -20.4214
-19 | -1.3623 | 0.05948 | -0.0719 | -22.9035
-18.5 | -1.367 | 0.05284 | -0.0741 | -25.8706
-18 | -1.3621 | 0.0474 | -0.0755 | -28.7363
-17.5 | -1.3607 | 0.04182 | -0.0767 | -32.5371
-17 | -1.3539 | 0.03695 | -0.0774 | -36.6414
-16.5 | -1.3407 | 0.03292 | -0.0775 | -40.726
-16 | -1.3004 | 0.02908 | -0.0815 | -44.718
-15.5 | -1.171 | 0.02518 | -0.1012 | -46.5052
-15 | -1.1491 | 0.02321 | -0.0991 | -49.5088
-14.5 | -1.1326 | 0.02085 | -0.0965 | -54.3213
-14 | -1.1112 | 0.0188 | -0.0939 | -59.1064
-13.5 | -1.0868 | 0.01702 | -0.0912 | -63.8543
-13 | -1.0602 | 0.01548 | -0.0883 | -68.4884
-12.5 | -1.0319 | 0.01416 | -0.0852 | -72.8743
-12 | -1.0113 | 0.01291 | -0.0805 | -78.3346
-11.5 | -0.9858 | 0.01203 | -0.0759 | -81.9451
-11 | -0.9403 | 0.01137 | -0.0739 | -82.7001
-10.5 | -0.8894 | 0.01081 | -0.0726 | -82.2757
-10 | -0.8371 | 0.01025 | -0.0716 | -81.6683
-9.5 | -0.7819 | 0.0098 | -0.071 | -79.7857
-9 | -0.7255 | 0.00934 | -0.0706 | -77.6767
-8.5 | -0.6678 | 0.00893 | -0.0704 | -74.7816
-8 | -0.6093 | 0.00858 | -0.0704 | -71.014
-7.5 | -0.5498 | 0.00823 | -0.0705 | -66.8044
-7 | -0.49 | 0.00791 | -0.0708 | -61.9469
-6.5 | -0.4299 | 0.00759 | -0.0712 | -56.6403
-6 | -0.3692 | 0.00728 | -0.0716 | -50.7143
-5.5 | -0.3086 | 0.00696 | -0.0722 | -44.3391
-5 | -0.2475 | 0.00661 | -0.0729 | -37.4433
-4.5 | -0.1867 | 0.00624 | -0.0736 | -29.9199
-4 | -0.1253 | 0.00581 | -0.0745 | -21.5663
-3.5 | -0.064 | 0.0054 | -0.0754 | -11.8519
-3 | -0.0019 | 0.00501 | -0.0764 | -0.37924
-2.5 | 0.0602 | 0.0048 | -0.0774 | 12.5417
-2 | 0.1231 | 0.0047 | -0.0783 | 26.1915
-1.5 | 0.1856 | 0.00466 | -0.0792 | 39.8283
-1 | 0.2485 | 0.00463 | -0.0802 | 53.6717
-0.5 | 0.3108 | 0.00466 | -0.081 | 66.6953
0 | 0.3735 | 0.00468 | -0.0819 | 79.8077
0.5 | 0.4359 | 0.00471 | -0.0827 | 92.5478
1 | 0.4982 | 0.00477 | -0.0836 | 104.4444
1.5 | 0.5605 | 0.00482 | -0.0844 | 116.2863
2 | 0.6221 | 0.00493 | -0.0851 | 126.1866
2.5 | 0.6835 | 0.00506 | -0.0857 | 135.0791
3 | 0.7451 | 0.00516 | -0.0864 | 144.3992
3.5 | 0.8054 | 0.00537 | -0.0868 | 149.9814
4 | 0.8635 | 0.0057 | -0.0869 | 151.4912
4.5 | 0.92 | 0.00615 | -0.0867 | 149.5935
5 | 0.9734 | 0.00677 | -0.0859 | 143.7814
6 | 1.0736 | 0.00828 | -0.0834 | 129.6618
6.5 | 1.1222 | 0.00901 | -0.0818 | 124.5505
7 | 1.1692 | 0.00974 | -0.0799 | 120.0411
7.5 | 1.2144 | 0.01045 | -0.0777 | 116.2105
8 | 1.2577 | 0.01113 | -0.0751 | 113.0009
8.5 | 1.2931 | 0.01175 | -0.071 | 110.0511
9.5 | 1.3513 | 0.01335 | -0.0613 | 101.221
10 | 1.3794 | 0.01443 | -0.0571 | 95.5925
10.5 | 1.4072 | 0.0157 | -0.0532 | 89.6306
11 | 1.4335 | 0.01723 | -0.0495 | 83.1979
11.5 | 1.4598 | 0.01894 | -0.0463 | 77.075
12 | 1.4852 | 0.02085 | -0.0433 | 71.2326
12.5 | 1.5082 | 0.02304 | -0.0404 | 65.4601
13 | 1.5298 | 0.02548 | -0.0377 | 60.0392
13.5 | 1.5521 | 0.02802 | -0.0354 | 55.3926
14 | 1.571 | 0.03096 | -0.0333 | 50.7429
14.5 | 1.5864 | 0.03433 | -0.0313 | 46.2103
15 | 1.6071 | 0.03751 | -0.0301 | 42.8446
16.5 | 1.6433 | 0.05018 | -0.0267 | 32.7481
17 | 1.6555 | 0.05497 | -0.0266 | 30.1164
17.5 | 1.6647 | 0.06024 | -0.0268 | 27.6345
18 | 1.6716 | 0.06598 | -0.0274 | 25.3349
18.5 | 1.6744 | 0.07236 | -0.0285 | 23.1399
19 | 1.6773 | 0.07901 | -0.0299 | 21.229
19.5 | 1.6778 | 0.08618 | -0.0319 | 19.4686
20 | 1.6781 | 0.09358 | -0.0343 | 17.9323

## 87. Re 6M Mach 0.50 (1)
BIGFOIL.COM POLAR EXPORT
NACA63(3)-418
NACA63(3)-418 |  |  |  | Cl Max: | 2.762 | at alpha= | 20 | deg
JavaFoil+Calcfoil stall+Eppler ext transition |  |  |  | L/D Max: | 144.684 | at alpha= | 3 | deg
Re: | 6000000 |  |  | Cd Min: | 0.00464 | at alpha= | -2.5 | deg
Mach: | 0.5 |  |  | Cl=0 at alpha= | -3.1319 | deg
|  |  |  | @ Cl=0.1, Cd= | 0.0046414
|  |  |  | @ Cl=0.4, Cd= | 0.0048004
|  |  |  | @ Cl=0.6, Cd= | 0.0051525
alpha (deg) | Cl | Cd | Cm | Cl/Cd
-20 | -1.947 | 0.15452 | -0.036 | -12.598
-19.5 | -1.883 | 0.14997 | -0.035 | -12.554
-19 | -1.817 | 0.14727 | -0.034 | -12.339
-18.5 | -1.758 | 0.14372 | -0.033 | -12.234
-18 | -1.709 | 0.143 | -0.035 | -11.954
-17.5 | -1.652 | 0.13407 | -0.036 | -12.325
-17 | -1.589 | 0.13128 | -0.034 | -12.1
-16.5 | -1.529 | 0.12626 | -0.034 | -12.11
-16 | -1.472 | 0.12161 | -0.034 | -12.108
-15.5 | -1.422 | 0.1163 | -0.036 | -12.225
-15 | -1.359 | 0.11182 | -0.034 | -12.153
-14.5 | -1.3 | 0.106 | -0.033 | -12.269
-14 | -1.244 | 0.10758 | -0.034 | -11.567
-13.5 | -1.188 | 0.09876 | -0.035 | -12.03
-13 | -1.134 | 0.089 | -0.036 | -12.741
-12.5 | -1.1 | 0.07238 | -0.045 | -15.202
-12 | -1.017 | 0.08536 | -0.035 | -11.916
-11.5 | -0.981 | 0.06776 | -0.046 | -14.483
-11 | -0.908 | 0.07336 | -0.039 | -12.377
-10.5 | -0.971 | 0.02443 | -0.065 | -39.733
-10 | -0.918 | 0.01944 | -0.067 | -47.188
-9.5 | -0.856 | 0.01694 | -0.068 | -50.554
-9 | -0.793 | 0.0152 | -0.069 | -52.175
-8.5 | -0.729 | 0.01379 | -0.07 | -52.835
-8 | -0.663 | 0.01258 | -0.071 | -52.748
-7.5 | -0.598 | 0.01149 | -0.072 | -52.005
-7 | -0.531 | 0.01061 | -0.073 | -50.091
-6.5 | -0.464 | 0.00978 | -0.075 | -47.475
-6 | -0.397 | 0.00909 | -0.076 | -43.685
-5.5 | -0.329 | 0.00834 | -0.077 | -39.487
-5 | -0.261 | 0.00756 | -0.078 | -34.54
-4.5 | -0.192 | 0.00674 | -0.079 | -28.498
-4 | -0.123 | 0.00599 | -0.08 | -20.447
-3.5 | -0.053 | 0.00547 | -0.082 | -9.609
-3 | 0.019 | 0.0052 | -0.083 | 3.58
-2.5 | 0.09 | 0.00464 | -0.084 | 19.385
-2 | 0.161 | 0.00465 | -0.084 | 34.67
-1.5 | 0.233 | 0.00465 | -0.085 | 50.029
-1 | 0.304 | 0.00475 | -0.086 | 64.062
-0.5 | 0.376 | 0.00477 | -0.087 | 78.691
0 | 0.447 | 0.00486 | -0.087 | 91.864
0.5 | 0.518 | 0.00495 | -0.088 | 104.516
1 | 0.589 | 0.00512 | -0.089 | 115.154
1.5 | 0.66 | 0.00533 | -0.09 | 123.758
2 | 0.725 | 0.00549 | -0.09 | 132.169
2.5 | 0.795 | 0.00567 | -0.091 | 140.258
3 | 0.865 | 0.00598 | -0.092 | 144.684
3.5 | 0.934 | 0.00753 | -0.092 | 124.085
4 | 1.002 | 0.00808 | -0.093 | 123.985
4.5 | 1.068 | 0.00874 | -0.094 | 122.238
5 | 1.132 | 0.00952 | -0.094 | 118.89
5.5 | 1.189 | 0.01094 | -0.094 | 108.717
6 | 1.245 | 0.01215 | -0.094 | 102.473
6.5 | 1.294 | 0.01475 | -0.094 | 87.719
7 | 1.343 | 0.01593 | -0.094 | 84.259
7.5 | 1.385 | 0.01713 | -0.095 | 80.834
8 | 1.419 | 0.01876 | -0.095 | 75.62
8.5 | 1.442 | 0.02035 | -0.095 | 70.845
9 | 1.448 | 0.02221 | -0.095 | 65.188
9.5 | 1.42 | 0.02464 | -0.095 | 57.614
10 | 1.288 | 0.02796 | -0.095 | 46.085
10.5 | 0.904 | 0.03272 | -0.095 | 27.644
11 | 0.938 | 0.03315 | -0.095 | 28.295
11.5 | 0.962 | 0.03882 | -0.095 | 24.779
12 | 0.88 | 0.08652 | -0.067 | 10.174
12.5 | 0.892 | 0.09458 | -0.053 | 9.428
13 | 1.001 | 0.06877 | -0.086 | 14.553
13.5 | 0.951 | 0.10144 | -0.054 | 9.374
14 | 2.045 | 0.08931 | -0.078 | 22.899
14.5 | 2.214 | 0.0717 | -0.09 | 30.88
15 | 2.077 | 0.11447 | -0.061 | 18.147
15.5 | 2.339 | 0.07407 | -0.091 | 31.584
16 | 2.387 | 0.08256 | -0.091 | 28.912
16.5 | 2.265 | 0.12519 | -0.068 | 18.088
17 | 2.512 | 0.08418 | -0.092 | 29.835
17.5 | 2.552 | 0.09509 | -0.091 | 26.839
18 | 2.436 | 0.13842 | -0.07 | 17.6
18.5 | 2.661 | 0.09982 | -0.091 | 26.655
19 | 2.736 | 0.10074 | -0.092 | 27.165
19.5 | 2.671 | 0.14621 | -0.081 | 18.268
20 | 2.762 | 0.12876 | -0.085 | 21.449

## 88. Re 6M Mach 0.50 (2)
BIGFOIL.COM POLAR EXPORT
NACA63(3)-418
NACA63(3)-418 |  |  |  | Cl Max: | 1.4963 | at alpha= | 14 | deg
XFOIL ncrit=9 |  |  |  | L/D Max: | 162.382 | at alpha= | 4 | deg
Re: | 6000000 |  |  | Cd Min: | 0.1894 | at alpha= | 19 | deg
Mach: | 0.5 |  |  | Cl=0 at alpha= | -2.9242 | deg
|  |  |  | @ Cl=0.1, Cd= | 0.0049953
|  |  |  | @ Cl=0.4, Cd= | 0.0049166
|  |  |  | @ Cl=0.6, Cd= | 0.0050926
alpha (deg) | Cl | Cd | Cm | Cl/Cd
-17 | -0.7096 | 0.13274 | -0.0547 | -5.3458
-16.5 | -0.7106 | 0.1143 | -0.077 | -6.217
-16 | -0.7219 | 0.0995 | -0.0927 | -7.2553
-15.5 | -0.7476 | 0.0885 | -0.0996 | -8.4475
-15 | -0.7754 | 0.07749 | -0.1067 | -10.0065
-14 | -0.8305 | 0.05739 | -0.1183 | -14.4712
-13.5 | -0.8585 | 0.0485 | -0.1222 | -17.701
-13 | -0.8806 | 0.04087 | -0.1241 | -21.5464
-12.5 | -0.8953 | 0.03444 | -0.1242 | -25.9959
-12 | -0.904 | 0.02899 | -0.1226 | -31.1832
-11.5 | -0.9014 | 0.02475 | -0.1197 | -36.4202
-11 | -0.8928 | 0.02113 | -0.1159 | -42.2527
-10.5 | -0.8731 | 0.0183 | -0.1117 | -47.7104
-10 | -0.8473 | 0.01598 | -0.1072 | -53.0225
-9.5 | -0.8162 | 0.01407 | -0.1025 | -58.01
-9 | -0.7894 | 0.01231 | -0.097 | -64.1267
-8.5 | -0.7598 | 0.01112 | -0.0911 | -68.3273
-8 | -0.7039 | 0.01033 | -0.0879 | -68.1413
-7.5 | -0.6405 | 0.00968 | -0.0857 | -66.1674
-7 | -0.5741 | 0.00914 | -0.0842 | -62.8118
-6.5 | -0.5056 | 0.00864 | -0.0832 | -58.5185
-6 | -0.436 | 0.0082 | -0.0825 | -53.1707
-5.5 | -0.3659 | 0.00778 | -0.0822 | -47.0308
-5 | -0.2951 | 0.00735 | -0.0823 | -40.1497
-4.5 | -0.2245 | 0.00693 | -0.0825 | -32.3954
-4 | -0.1536 | 0.00641 | -0.0831 | -23.9626
-3.5 | -0.0828 | 0.0059 | -0.0838 | -14.0339
-2.5 | 0.061 | 0.00507 | -0.0858 | 12.0316
-2 | 0.1341 | 0.00493 | -0.0869 | 27.2008
-1.5 | 0.2066 | 0.00491 | -0.0878 | 42.0774
-1 | 0.2796 | 0.00488 | -0.0888 | 57.2951
-0.5 | 0.3518 | 0.00491 | -0.0897 | 71.6497
0 | 0.4246 | 0.00492 | -0.0907 | 86.3008
0.5 | 0.4966 | 0.00501 | -0.0915 | 99.1218
1 | 0.5693 | 0.00505 | -0.0924 | 112.7327
1.5 | 0.6414 | 0.00515 | -0.0931 | 124.5437
2 | 0.7136 | 0.00525 | -0.0937 | 135.9238
2.5 | 0.7856 | 0.00538 | -0.0942 | 146.0223
3 | 0.8573 | 0.00553 | -0.0945 | 155.0271
3.5 | 0.9285 | 0.00573 | -0.0946 | 162.0419
4 | 0.9954 | 0.00613 | -0.0939 | 162.3817
4.5 | 1.0572 | 0.00674 | -0.0922 | 156.8546
5 | 1.1128 | 0.00755 | -0.0894 | 147.3907
6 | 1.1914 | 0.00971 | -0.0784 | 122.6982
6.5 | 1.2064 | 0.01093 | -0.069 | 110.3751
7 | 1.2232 | 0.01258 | -0.0612 | 97.2337
7.5 | 1.2428 | 0.01464 | -0.0549 | 84.8907
8 | 1.2685 | 0.01686 | -0.0498 | 75.2372
8.5 | 1.2977 | 0.01916 | -0.0455 | 67.7296
9 | 1.3239 | 0.02185 | -0.0414 | 60.5904
9.5 | 1.3493 | 0.02478 | -0.0376 | 54.4512
10 | 1.373 | 0.02803 | -0.034 | 48.9832
10.5 | 1.3958 | 0.03158 | -0.0308 | 44.1989
11 | 1.4174 | 0.03547 | -0.028 | 39.9605
11.5 | 1.4393 | 0.03962 | -0.0255 | 36.3276
12 | 1.4581 | 0.04424 | -0.0235 | 32.9589
12.5 | 1.474 | 0.04935 | -0.0217 | 29.8683
13 | 1.4874 | 0.05501 | -0.0206 | 27.0387
13.5 | 1.4957 | 0.0614 | -0.0199 | 24.3599
14 | 1.4963 | 0.0689 | -0.0202 | 21.717
14.5 | 1.4893 | 0.07754 | -0.0216 | 19.2069
15 | 1.4729 | 0.08767 | -0.0244 | 16.8005
15.5 | 1.4519 | 0.09886 | -0.0287 | 14.6864
16 | 1.4278 | 0.11096 | -0.0343 | 12.8677
16.5 | 1.4037 | 0.12356 | -0.041 | 11.3605
17 | 1.3802 | 0.13657 | -0.0487 | 10.1062
17.5 | 1.3575 | 0.1494 | -0.0567 | 9.0863
19 | 1.2956 | 0.1894 | -0.0849 | 6.8405

## 89. Re 7M Mach 0.00 (1)
BIGFOIL.COM POLAR EXPORT
NACA63(3)-418
NACA63(3)-418 |  |  |  | Cl Max: | 1.693 | at alpha= | 15 | deg
JavaFoil+Calcfoil stall+Eppler ext transition |  |  |  | L/D Max: | 142.33 | at alpha= | 5.5 | deg
Re: | 7000000 |  |  | Cd Min: | 0.00482 | at alpha= | -2 | deg
Mach: | 0 |  |  | Cl=0 at alpha= | -3.129 | deg
|  |  |  | @ Cl=0.1, Cd= | 0.0048329
|  |  |  | @ Cl=0.4, Cd= | 0.0051985
|  |  |  | @ Cl=0.6, Cd= | 0.0053935
alpha (deg) | Cl | Cd | Cm | Cl/Cd
-20 | -1.824 | 0.06906 | -0.041 | -26.404
-19.5 | -1.784 | 0.06148 | -0.042 | -29.009
-19 | -1.741 | 0.05518 | -0.043 | -31.552
-18.5 | -1.699 | 0.04906 | -0.044 | -34.623
-18 | -1.653 | 0.04444 | -0.045 | -37.204
-17.5 | -1.607 | 0.04005 | -0.046 | -40.131
-17 | -1.561 | 0.03587 | -0.047 | -43.516
-16.5 | -1.512 | 0.03274 | -0.048 | -46.18
-16 | -1.463 | 0.02959 | -0.049 | -49.451
-15.5 | -1.413 | 0.02695 | -0.05 | -52.42
-15 | -1.362 | 0.0247 | -0.051 | -55.118
-14.5 | -1.31 | 0.02264 | -0.052 | -57.852
-14 | -1.257 | 0.02074 | -0.053 | -60.62
-13.5 | -1.204 | 0.01902 | -0.054 | -63.32
-13 | -1.151 | 0.01747 | -0.055 | -65.869
-12.5 | -1.097 | 0.01612 | -0.055 | -68.006
-12 | -1.042 | 0.01492 | -0.056 | -69.84
-11.5 | -0.986 | 0.01386 | -0.057 | -71.191
-11 | -0.931 | 0.01287 | -0.058 | -72.295
-10.5 | -0.875 | 0.01197 | -0.059 | -73.049
-10 | -0.818 | 0.01117 | -0.06 | -73.268
-9.5 | -0.761 | 0.01067 | -0.061 | -71.347
-9 | -0.704 | 0.01003 | -0.062 | -70.226
-8.5 | -0.646 | 0.00942 | -0.063 | -68.599
-8 | -0.588 | 0.00894 | -0.063 | -65.809
-7.5 | -0.529 | 0.0085 | -0.064 | -62.23
-7 | -0.47 | 0.00812 | -0.065 | -57.802
-6.5 | -0.41 | 0.00775 | -0.066 | -52.874
-6 | -0.35 | 0.00734 | -0.067 | -47.674
-5.5 | -0.29 | 0.007 | -0.068 | -41.41
-5 | -0.23 | 0.00649 | -0.069 | -35.499
-4.5 | -0.169 | 0.00536 | -0.07 | -31.502
-4 | -0.107 | 0.00509 | -0.07 | -21.091
-3.5 | -0.046 | 0.00499 | -0.071 | -9.154
-3 | 0.016 | 0.00491 | -0.072 | 3.288
-2.5 | 0.078 | 0.00484 | -0.072 | 16.12
-2 | 0.14 | 0.00482 | -0.073 | 28.979
-1.5 | 0.202 | 0.00484 | -0.074 | 41.671
-1 | 0.264 | 0.00489 | -0.074 | 53.898
-0.5 | 0.325 | 0.00494 | -0.075 | 65.852
0 | 0.387 | 0.00497 | -0.076 | 77.873
0.5 | 0.449 | 0.00606 | -0.076 | 74.054
1 | 0.511 | 0.00525 | -0.077 | 97.212
1.5 | 0.572 | 0.00535 | -0.078 | 107.061
2 | 0.63 | 0.00544 | -0.078 | 115.89
2.5 | 0.692 | 0.00563 | -0.079 | 122.872
3 | 0.753 | 0.00582 | -0.08 | 129.355
3.5 | 0.813 | 0.00614 | -0.08 | 132.436
4 | 0.874 | 0.00648 | -0.081 | 134.978
4.5 | 0.934 | 0.00685 | -0.081 | 136.242
5 | 0.993 | 0.0073 | -0.082 | 135.98
5.5 | 1.051 | 0.00738 | -0.082 | 142.33
6 | 1.108 | 0.00807 | -0.083 | 137.329
6.5 | 1.164 | 0.00995 | -0.084 | 116.91
7 | 1.217 | 0.01067 | -0.084 | 114.018
7.5 | 1.267 | 0.01154 | -0.084 | 109.834
8 | 1.317 | 0.01202 | -0.085 | 109.539
8.5 | 1.364 | 0.01264 | -0.085 | 107.894
9 | 1.408 | 0.0135 | -0.085 | 104.342
9.5 | 1.451 | 0.01422 | -0.085 | 101.984
10 | 1.489 | 0.015 | -0.085 | 99.32
10.5 | 1.525 | 0.01585 | -0.086 | 96.218
11 | 1.558 | 0.01678 | -0.086 | 92.841
11.5 | 1.588 | 0.01779 | -0.086 | 89.253
12 | 1.614 | 0.0189 | -0.086 | 85.36
12.5 | 1.636 | 0.02009 | -0.087 | 81.43
13 | 1.655 | 0.02141 | -0.087 | 77.302
13.5 | 1.671 | 0.02278 | -0.087 | 73.349
14 | 1.682 | 0.02426 | -0.087 | 69.349
14.5 | 1.69 | 0.02591 | -0.087 | 65.208
15 | 1.693 | 0.02766 | -0.087 | 61.216
15.5 | 1.693 | 0.02966 | -0.087 | 57.08
16 | 1.689 | 0.03177 | -0.087 | 53.176
16.5 | 1.682 | 0.03409 | -0.087 | 49.335
17 | 1.671 | 0.03656 | -0.087 | 45.715
17.5 | 1.657 | 0.03935 | -0.087 | 42.103
18 | 1.64 | 0.04236 | -0.087 | 38.705
18.5 | 1.62 | 0.04558 | -0.087 | 35.536
19 | 1.597 | 0.04919 | -0.087 | 32.461
19.5 | 1.571 | 0.053 | -0.087 | 29.651
20 | 1.543 | 0.05779 | -0.087 | 26.701

## 90. Re 7M Mach 0.00 (2)
BIGFOIL.COM POLAR EXPORT
NACA63(3)-418
NACA63(3)-418 |  |  |  | Cl Max: | 1.757 | at alpha= | 20 | deg
XFOIL ncrit=9 |  |  |  | L/D Max: | 148.318 | at alpha= | 4 | deg
Re: | 7000000 |  |  | Cd Min: | 0.0658 | at alpha= | 20 | deg
Mach: | 0 |  |  | Cl=0 at alpha= | -3.0076 | deg
|  |  |  | @ Cl=0.1, Cd= | 0.0045979
|  |  |  | @ Cl=0.4, Cd= | 0.0045231
|  |  |  | @ Cl=0.6, Cd= | 0.0047517
alpha (deg) | Cl | Cd | Cm | Cl/Cd
-20 | -1.4954 | 0.04403 | -0.0646 | -33.9632
-19.5 | -1.4834 | 0.04002 | -0.0655 | -37.0665
-19 | -1.4701 | 0.03627 | -0.0662 | -40.5321
-18.5 | -1.4584 | 0.03254 | -0.0665 | -44.8187
-18 | -1.4443 | 0.02922 | -0.0666 | -49.4285
-17.5 | -1.4252 | 0.02643 | -0.0665 | -53.9236
-17 | -1.4046 | 0.02376 | -0.0663 | -59.1162
-16.5 | -1.3515 | 0.0215 | -0.071 | -62.8605
-16 | -1.2231 | 0.01955 | -0.0893 | -62.5627
-15.5 | -1.2079 | 0.0182 | -0.0857 | -66.3681
-15 | -1.1857 | 0.01668 | -0.0832 | -71.0851
-14.5 | -1.1638 | 0.01524 | -0.0805 | -76.3648
-14 | -1.14 | 0.01402 | -0.0776 | -81.3124
-13.5 | -1.1234 | 0.01295 | -0.0729 | -86.749
-13 | -1.0951 | 0.01229 | -0.0694 | -89.105
-12.5 | -1.0529 | 0.01171 | -0.0679 | -89.9146
-12 | -1.0084 | 0.01111 | -0.0667 | -90.7651
-11.5 | -0.9595 | 0.01062 | -0.0662 | -90.3484
-11 | -0.9087 | 0.01019 | -0.0658 | -89.1757
-10.5 | -0.8573 | 0.00973 | -0.0656 | -88.1089
-10 | -0.8036 | 0.00936 | -0.0656 | -85.8547
-9.5 | -0.7497 | 0.00897 | -0.0657 | -83.5786
-9 | -0.6945 | 0.00865 | -0.066 | -80.289
-8.5 | -0.6385 | 0.00832 | -0.0663 | -76.7428
-8 | -0.5822 | 0.00801 | -0.0667 | -72.6841
-7.5 | -0.5252 | 0.00772 | -0.0672 | -68.0311
-7 | -0.4678 | 0.00745 | -0.0678 | -62.7919
-6.5 | -0.4101 | 0.00719 | -0.0684 | -57.0376
-6 | -0.3518 | 0.00691 | -0.0691 | -50.9117
-5 | -0.235 | 0.00633 | -0.0706 | -37.1248
-4.5 | -0.1766 | 0.006 | -0.0714 | -29.4333
-4 | -0.1175 | 0.00564 | -0.0723 | -20.8333
-3.5 | -0.0586 | 0.0053 | -0.0732 | -11.0566
-3 | 0.0009 | 0.00493 | -0.0742 | 0.18256
-2.5 | 0.0604 | 0.00469 | -0.0752 | 12.8785
-2 | 0.1206 | 0.00455 | -0.0762 | 26.5055
-1.5 | 0.1806 | 0.00452 | -0.077 | 39.9558
-1 | 0.2408 | 0.00449 | -0.0779 | 53.6303
-0.5 | 0.3008 | 0.0045 | -0.0788 | 66.8444
0 | 0.3607 | 0.00451 | -0.0797 | 79.9778
0.5 | 0.4207 | 0.00453 | -0.0805 | 92.8698
1 | 0.4802 | 0.00461 | -0.0813 | 104.1649
1.5 | 0.5399 | 0.00465 | -0.0821 | 116.1075
2 | 0.599 | 0.00475 | -0.0828 | 126.1053
2.5 | 0.6581 | 0.00485 | -0.0836 | 135.6907
3 | 0.7166 | 0.00499 | -0.0842 | 143.6072
3.5 | 0.7735 | 0.00524 | -0.0846 | 147.6145
4 | 0.8291 | 0.00559 | -0.0848 | 148.3184
4.5 | 0.8831 | 0.00604 | -0.0847 | 146.2086
5 | 0.9342 | 0.00667 | -0.0842 | 140.06
5.5 | 0.9846 | 0.00732 | -0.0836 | 134.5082
6 | 1.0348 | 0.00793 | -0.083 | 130.4918
6.5 | 1.0848 | 0.0085 | -0.0823 | 127.6235
7 | 1.1332 | 0.00911 | -0.0814 | 124.3908
7.5 | 1.1809 | 0.00971 | -0.0803 | 121.6169
8 | 1.2283 | 0.01025 | -0.0792 | 119.8341
8.5 | 1.2742 | 0.0108 | -0.0779 | 117.9815
9 | 1.3191 | 0.01131 | -0.0764 | 116.6313
9.5 | 1.3605 | 0.01187 | -0.0743 | 114.6167
10 | 1.3914 | 0.01241 | -0.0702 | 112.1193
10.5 | 1.4197 | 0.01309 | -0.0659 | 108.4568
11 | 1.4461 | 0.01396 | -0.0618 | 103.5888
11.5 | 1.4743 | 0.0149 | -0.0583 | 98.9463
12 | 1.4991 | 0.01612 | -0.0548 | 92.9963
12.5 | 1.5264 | 0.01737 | -0.0519 | 87.8756
13 | 1.5503 | 0.01893 | -0.049 | 81.8965
13.5 | 1.5741 | 0.02063 | -0.0464 | 76.3015
14 | 1.5975 | 0.02246 | -0.044 | 71.1264
14.5 | 1.6169 | 0.02466 | -0.0416 | 65.5677
15 | 1.6347 | 0.02702 | -0.0393 | 60.4996
16 | 1.6702 | 0.03211 | -0.0357 | 52.0149
16.5 | 1.686 | 0.03527 | -0.0344 | 47.8027
17 | 1.6994 | 0.0388 | -0.0334 | 43.799
17.5 | 1.7136 | 0.04244 | -0.0327 | 40.377
18 | 1.727 | 0.04629 | -0.0323 | 37.3083
18.5 | 1.7379 | 0.05056 | -0.0322 | 34.373
19 | 1.7464 | 0.05523 | -0.0323 | 31.6205
19.5 | 1.7516 | 0.06044 | -0.0328 | 28.9808
20 | 1.757 | 0.0658 | -0.0336 | 26.7021

## 91. Re 7M Mach 0.10 (1)
BIGFOIL.COM POLAR EXPORT
NACA63(3)-418
NACA63(3)-418 |  |  |  | Cl Max: | 1.679 | at alpha= | 15 | deg
JavaFoil+Calcfoil stall+Eppler ext transition |  |  |  | L/D Max: | 141.846 | at alpha= | 5.5 | deg
Re: | 7000000 |  |  | Cd Min: | 0.0048 | at alpha= | -2.5 | deg
Mach: | 0.1 |  |  | Cl=0 at alpha= | -3.129 | deg
|  |  |  | @ Cl=0.1, Cd= | 0.0048106
|  |  |  | @ Cl=0.4, Cd= | 0.0051681
|  |  |  | @ Cl=0.6, Cd= | 0.0054215
alpha (deg) | Cl | Cd | Cm | Cl/Cd
-20 | -1.82 | 0.07531 | -0.041 | -24.169
-19.5 | -1.781 | 0.06675 | -0.042 | -26.678
-19 | -1.742 | 0.0588 | -0.043 | -29.619
-18.5 | -1.7 | 0.05229 | -0.044 | -32.505
-18 | -1.656 | 0.04672 | -0.045 | -35.444
-17.5 | -1.611 | 0.04158 | -0.046 | -38.751
-17 | -1.564 | 0.03773 | -0.047 | -41.446
-16.5 | -1.516 | 0.03395 | -0.048 | -44.669
-16 | -1.467 | 0.03081 | -0.049 | -47.622
-15.5 | -1.417 | 0.02785 | -0.05 | -50.899
-15 | -1.366 | 0.02545 | -0.051 | -53.692
-14.5 | -1.315 | 0.0232 | -0.052 | -56.657
-14 | -1.262 | 0.02128 | -0.053 | -59.304
-13.5 | -1.209 | 0.01948 | -0.054 | -62.056
-13 | -1.155 | 0.01787 | -0.055 | -64.671
-12.5 | -1.101 | 0.01646 | -0.056 | -66.882
-12 | -1.046 | 0.01521 | -0.057 | -68.75
-11.5 | -0.991 | 0.0141 | -0.057 | -70.255
-11 | -0.935 | 0.01309 | -0.058 | -71.422
-10.5 | -0.878 | 0.01217 | -0.059 | -72.173
-10 | -0.822 | 0.01134 | -0.06 | -72.45
-9.5 | -0.765 | 0.0106 | -0.061 | -72.147
-9 | -0.707 | 0.01016 | -0.062 | -69.574
-8.5 | -0.649 | 0.00954 | -0.063 | -68.03
-8 | -0.591 | 0.00902 | -0.064 | -65.466
-7.5 | -0.532 | 0.00859 | -0.065 | -61.873
-7 | -0.472 | 0.00817 | -0.065 | -57.769
-6.5 | -0.412 | 0.00779 | -0.066 | -52.864
-6 | -0.351 | 0.00741 | -0.067 | -47.449
-5.5 | -0.291 | 0.00702 | -0.068 | -41.431
-5 | -0.231 | 0.00654 | -0.069 | -35.353
-4.5 | -0.17 | 0.00605 | -0.07 | -28.061
-4 | -0.108 | 0.00508 | -0.071 | -21.259
-3.5 | -0.046 | 0.00505 | -0.071 | -9.087
-3 | 0.016 | 0.00492 | -0.072 | 3.294
-2.5 | 0.078 | 0.0048 | -0.073 | 16.316
-2 | 0.14 | 0.00483 | -0.073 | 29.11
-1.5 | 0.203 | 0.00484 | -0.074 | 41.831
-1 | 0.265 | 0.00489 | -0.075 | 54.123
-0.5 | 0.327 | 0.00491 | -0.075 | 66.562
0 | 0.389 | 0.00498 | -0.076 | 78.069
0.5 | 0.451 | 0.00604 | -0.077 | 74.671
1 | 0.513 | 0.00528 | -0.077 | 97.198
1.5 | 0.575 | 0.0054 | -0.078 | 106.582
2 | 0.633 | 0.00545 | -0.079 | 116.288
2.5 | 0.695 | 0.00561 | -0.079 | 123.791
3 | 0.756 | 0.00583 | -0.08 | 129.689
3.5 | 0.817 | 0.00616 | -0.081 | 132.761
4 | 0.878 | 0.00651 | -0.081 | 134.957
4.5 | 0.938 | 0.00689 | -0.082 | 136.188
5 | 0.998 | 0.00736 | -0.082 | 135.553
5.5 | 1.056 | 0.00744 | -0.083 | 141.846
6 | 1.113 | 0.00815 | -0.083 | 136.573
6.5 | 1.169 | 0.01004 | -0.084 | 116.377
7 | 1.221 | 0.01104 | -0.084 | 110.672
7.5 | 1.272 | 0.01165 | -0.085 | 109.206
8 | 1.321 | 0.01216 | -0.085 | 108.66
8.5 | 1.368 | 0.0128 | -0.085 | 106.904
9 | 1.412 | 0.01368 | -0.085 | 103.276
9.5 | 1.454 | 0.01443 | -0.086 | 100.825
10 | 1.493 | 0.01522 | -0.086 | 98.054
10.5 | 1.528 | 0.01611 | -0.086 | 94.849
11 | 1.56 | 0.01707 | -0.086 | 91.369
11.5 | 1.588 | 0.01812 | -0.087 | 87.625
12 | 1.613 | 0.01927 | -0.087 | 83.715
12.5 | 1.634 | 0.02051 | -0.087 | 79.667
13 | 1.651 | 0.02187 | -0.087 | 75.482
13.5 | 1.664 | 0.0233 | -0.087 | 71.44
14 | 1.673 | 0.02486 | -0.087 | 67.31
14.5 | 1.678 | 0.02657 | -0.087 | 63.166
15 | 1.679 | 0.02847 | -0.088 | 58.96
15.5 | 1.675 | 0.03049 | -0.088 | 54.946
16 | 1.667 | 0.03279 | -0.088 | 50.848
16.5 | 1.656 | 0.03511 | -0.088 | 47.169
17 | 1.641 | 0.03786 | -0.088 | 43.339
17.5 | 1.622 | 0.0408 | -0.088 | 39.761
18 | 1.6 | 0.04395 | -0.088 | 36.406
18.5 | 1.575 | 0.04747 | -0.087 | 33.178
19 | 1.547 | 0.05152 | -0.087 | 30.024
19.5 | 1.516 | 0.05581 | -0.087 | 27.169
20 | 1.482 | 0.0612 | -0.087 | 24.222

## 92. Re 7M Mach 0.10 (2)
BIGFOIL.COM POLAR EXPORT
NACA63(3)-418
NACA63(3)-418 |  |  |  | Cl Max: | 1.7496 | at alpha= | 20 | deg
XFOIL ncrit=9 |  |  |  | L/D Max: | 149 | at alpha= | 4 | deg
Re: | 7000000 |  |  | Cd Min: | 0.06936 | at alpha= | 20 | deg
Mach: | 0.1 |  |  | Cl=0 at alpha= | -3.005 | deg
|  |  |  | @ Cl=0.1, Cd= | 0.0046053
|  |  |  | @ Cl=0.4, Cd= | 0.0045323
|  |  |  | @ Cl=0.6, Cd= | 0.004765
alpha (deg) | Cl | Cd | Cm | Cl/Cd
-20 | -1.4848 | 0.04724 | -0.0659 | -31.431
-19.5 | -1.4756 | 0.04281 | -0.067 | -34.4686
-19 | -1.464 | 0.03871 | -0.0678 | -37.8197
-18.5 | -1.4495 | 0.03505 | -0.0683 | -41.3552
-18 | -1.4375 | 0.03133 | -0.0685 | -45.8825
-17.5 | -1.4208 | 0.02823 | -0.0684 | -50.3294
-17 | -1.4031 | 0.02524 | -0.0682 | -55.5903
-16.5 | -1.3591 | 0.02274 | -0.0714 | -59.7669
-16 | -1.2304 | 0.02044 | -0.09 | -60.1957
-15.5 | -1.2062 | 0.01898 | -0.0881 | -63.5511
-15 | -1.1825 | 0.01746 | -0.0858 | -67.7262
-14.5 | -1.1612 | 0.01587 | -0.0831 | -73.1695
-14 | -1.1369 | 0.01455 | -0.0803 | -78.1375
-13.5 | -1.1145 | 0.01338 | -0.0768 | -83.296
-13 | -1.0986 | 0.01251 | -0.0714 | -87.8177
-12.5 | -1.0572 | 0.01193 | -0.0697 | -88.6169
-12 | -1.0139 | 0.01129 | -0.0682 | -89.8051
-11.5 | -0.9656 | 0.01075 | -0.0674 | -89.8233
-11 | -0.9146 | 0.01033 | -0.0669 | -88.5382
-10.5 | -0.8633 | 0.00984 | -0.0665 | -87.7337
-10 | -0.8093 | 0.00946 | -0.0664 | -85.5497
-9.5 | -0.7551 | 0.00904 | -0.0665 | -83.5288
-9 | -0.6995 | 0.00873 | -0.0666 | -80.126
-8.5 | -0.6433 | 0.00837 | -0.0669 | -76.8578
-8 | -0.5865 | 0.00806 | -0.0673 | -72.7667
-7.5 | -0.5292 | 0.00777 | -0.0677 | -68.1081
-7 | -0.4712 | 0.00749 | -0.0683 | -62.9105
-6.5 | -0.4132 | 0.00723 | -0.0688 | -57.1508
-6 | -0.3545 | 0.00695 | -0.0695 | -51.0072
-5.5 | -0.2959 | 0.00667 | -0.0701 | -44.3628
-5 | -0.2369 | 0.00636 | -0.0709 | -37.2484
-4.5 | -0.178 | 0.00602 | -0.0717 | -29.5681
-4 | -0.1186 | 0.00566 | -0.0726 | -20.9541
-3.5 | -0.0592 | 0.00532 | -0.0736 | -11.1278
-3 | 0.0006 | 0.00494 | -0.0746 | 0.12146
-2.5 | 0.0605 | 0.00469 | -0.0756 | 12.8998
-2 | 0.1211 | 0.00456 | -0.0765 | 26.557
-1.5 | 0.1815 | 0.00453 | -0.0774 | 40.0662
-1 | 0.2421 | 0.0045 | -0.0783 | 53.8
-0.5 | 0.3025 | 0.0045 | -0.0792 | 67.2222
0 | 0.3628 | 0.00452 | -0.08 | 80.2655
0.5 | 0.4232 | 0.00454 | -0.0809 | 93.2159
1 | 0.4831 | 0.00462 | -0.0817 | 104.5671
1.5 | 0.5432 | 0.00466 | -0.0825 | 116.5665
2 | 0.6027 | 0.00477 | -0.0832 | 126.3522
2.5 | 0.6622 | 0.00486 | -0.0839 | 136.2551
3 | 0.7211 | 0.005 | -0.0846 | 144.22
3.5 | 0.7784 | 0.00525 | -0.085 | 148.2667
4 | 0.8344 | 0.0056 | -0.0851 | 149
4.5 | 0.8886 | 0.00605 | -0.085 | 146.876
5 | 0.94 | 0.0067 | -0.0845 | 140.2985
5.5 | 0.9906 | 0.00735 | -0.0838 | 134.7755
6 | 1.0408 | 0.00798 | -0.0831 | 130.4261
6.5 | 1.0909 | 0.00856 | -0.0823 | 127.4416
7 | 1.1391 | 0.0092 | -0.0812 | 123.8152
7.5 | 1.1868 | 0.00981 | -0.0801 | 120.9786
8 | 1.2343 | 0.01034 | -0.0789 | 119.3714
8.5 | 1.2797 | 0.01091 | -0.0773 | 117.2961
9 | 1.324 | 0.01144 | -0.0756 | 115.7343
9.5 | 1.3623 | 0.012 | -0.0727 | 113.525
10 | 1.3909 | 0.0126 | -0.0681 | 110.3889
10.5 | 1.4197 | 0.01333 | -0.064 | 106.5041
11 | 1.4463 | 0.01427 | -0.0599 | 101.3525
11.5 | 1.474 | 0.01532 | -0.0564 | 96.2141
12 | 1.4994 | 0.01661 | -0.053 | 90.2709
12.5 | 1.526 | 0.018 | -0.0501 | 84.7778
13 | 1.5492 | 0.0197 | -0.0472 | 78.6396
13.5 | 1.5737 | 0.02146 | -0.0446 | 73.3318
14 | 1.5969 | 0.02342 | -0.0423 | 68.1853
14.5 | 1.6143 | 0.02587 | -0.0398 | 62.4005
15 | 1.6334 | 0.02827 | -0.0377 | 57.7786
16 | 1.6671 | 0.0338 | -0.0341 | 49.3225
16.5 | 1.6814 | 0.03724 | -0.0329 | 45.1504
17 | 1.6956 | 0.04088 | -0.032 | 41.4775
17.5 | 1.7107 | 0.04458 | -0.0315 | 38.3737
18 | 1.7236 | 0.04863 | -0.0311 | 35.4431
18.5 | 1.7323 | 0.05332 | -0.0311 | 32.4887
19 | 1.7382 | 0.05847 | -0.0314 | 29.7281
19.5 | 1.7421 | 0.06407 | -0.0321 | 27.1906
20 | 1.7496 | 0.06936 | -0.0331 | 25.2249

## 93. Re 7M Mach 0.25 (1)
BIGFOIL.COM POLAR EXPORT
NACA63(3)-418
NACA63(3)-418 |  |  |  | Cl Max: | 1.609 | at alpha= | 13 | deg
JavaFoil+Calcfoil stall+Eppler ext transition |  |  |  | L/D Max: | 148.136 | at alpha= | 5.5 | deg
Re: | 7000000 |  |  | Cd Min: | 0.00484 | at alpha= | -2 | deg
Mach: | 0.25 |  |  | Cl=0 at alpha= | -3.1328 | deg
|  |  |  | @ Cl=0.1, Cd= | 0.0048538
|  |  |  | @ Cl=0.4, Cd= | 0.00506
|  |  |  | @ Cl=0.6, Cd= | 0.005422
alpha (deg) | Cl | Cd | Cm | Cl/Cd
-20 | -1.718 | 0.17134 | -0.028 | -10.026
-19.5 | -1.672 | 0.15931 | -0.029 | -10.497
-19 | -1.628 | 0.14787 | -0.031 | -11.007
-18.5 | -1.584 | 0.13618 | -0.032 | -11.629
-18 | -1.619 | 0.08236 | -0.042 | -19.656
-17.5 | -1.598 | 0.06535 | -0.045 | -24.448
-17 | -1.566 | 0.05378 | -0.046 | -29.114
-16.5 | -1.526 | 0.04588 | -0.048 | -33.274
-16 | -1.483 | 0.03979 | -0.049 | -37.268
-15.5 | -1.437 | 0.03477 | -0.051 | -41.338
-15 | -1.389 | 0.03078 | -0.052 | -45.12
-14.5 | -1.338 | 0.02751 | -0.053 | -48.646
-14 | -1.287 | 0.02474 | -0.054 | -52.006
-13.5 | -1.234 | 0.02238 | -0.055 | -55.11
-13 | -1.18 | 0.0203 | -0.056 | -58.116
-12.5 | -1.125 | 0.01849 | -0.057 | -60.83
-12 | -1.069 | 0.0169 | -0.058 | -63.265
-11.5 | -1.013 | 0.01551 | -0.059 | -65.298
-11 | -0.956 | 0.01432 | -0.06 | -66.747
-10.5 | -0.898 | 0.01325 | -0.061 | -67.817
-10 | -0.84 | 0.01228 | -0.061 | -68.444
-9.5 | -0.781 | 0.01199 | -0.062 | -65.113
-9 | -0.723 | 0.01063 | -0.063 | -68.078
-8.5 | -0.664 | 0.00991 | -0.064 | -67.038
-8 | -0.605 | 0.00951 | -0.065 | -63.556
-7.5 | -0.544 | 0.00897 | -0.066 | -60.658
-7 | -0.484 | 0.00851 | -0.067 | -56.847
-6.5 | -0.422 | 0.00809 | -0.068 | -52.185
-6 | -0.36 | 0.00763 | -0.069 | -47.243
-5.5 | -0.298 | 0.00726 | -0.07 | -41.115
-5 | -0.236 | 0.00673 | -0.071 | -35.075
-4.5 | -0.174 | 0.00622 | -0.072 | -28.051
-4 | -0.111 | 0.00516 | -0.073 | -21.474
-3.5 | -0.047 | 0.00501 | -0.073 | -9.409
-3 | 0.017 | 0.00496 | -0.074 | 3.357
-2.5 | 0.08 | 0.00486 | -0.075 | 16.546
-2 | 0.144 | 0.00484 | -0.075 | 29.811
-1.5 | 0.208 | 0.00489 | -0.076 | 42.607
-1 | 0.272 | 0.00493 | -0.077 | 55.218
-0.5 | 0.336 | 0.00497 | -0.078 | 67.605
0 | 0.4 | 0.00506 | -0.078 | 79.001
0.5 | 0.463 | 0.00515 | -0.079 | 89.935
1 | 0.527 | 0.00535 | -0.08 | 98.47
1.5 | 0.591 | 0.00541 | -0.08 | 109.225
2 | 0.651 | 0.00549 | -0.081 | 118.544
2.5 | 0.714 | 0.00575 | -0.082 | 124.199
3 | 0.777 | 0.00595 | -0.082 | 130.601
3.5 | 0.839 | 0.00633 | -0.083 | 132.539
4 | 0.902 | 0.00669 | -0.083 | 134.841
4.5 | 0.963 | 0.00658 | -0.084 | 146.477
5 | 1.024 | 0.00704 | -0.085 | 145.493
5.5 | 1.083 | 0.00731 | -0.085 | 148.136
6 | 1.14 | 0.00958 | -0.086 | 119.08
6.5 | 1.196 | 0.01079 | -0.086 | 110.845
7 | 1.247 | 0.01188 | -0.086 | 104.981
7.5 | 1.298 | 0.01234 | -0.087 | 105.148
8 | 1.346 | 0.01298 | -0.087 | 103.714
8.5 | 1.391 | 0.01381 | -0.087 | 100.743
9 | 1.434 | 0.01475 | -0.087 | 97.197
9.5 | 1.473 | 0.01563 | -0.088 | 94.273
10 | 1.508 | 0.01659 | -0.088 | 90.899
10.5 | 1.538 | 0.01762 | -0.088 | 87.259
11 | 1.563 | 0.0188 | -0.088 | 83.159
11.5 | 1.583 | 0.0201 | -0.088 | 78.768
12 | 1.598 | 0.02151 | -0.089 | 74.267
12.5 | 1.607 | 0.02305 | -0.089 | 69.707
13 | 1.609 | 0.02472 | -0.089 | 65.089
13.5 | 1.605 | 0.02661 | -0.089 | 60.294
14 | 1.593 | 0.02868 | -0.089 | 55.553
14.5 | 1.575 | 0.03103 | -0.089 | 50.759
15 | 1.549 | 0.03368 | -0.089 | 46.011
15.5 | 1.517 | 0.03663 | -0.089 | 41.402
16 | 1.477 | 0.04004 | -0.089 | 36.883
16.5 | 1.43 | 0.04389 | -0.089 | 32.581
17 | 1.376 | 0.04828 | -0.088 | 28.512
17.5 | 1.316 | 0.05365 | -0.088 | 24.535
18 | 1.25 | 0.05994 | -0.087 | 20.858

## 94. Re 7M Mach 0.25 (2)
BIGFOIL.COM POLAR EXPORT
NACA63(3)-418
NACA63(3)-418 |  |  |  | Cl Max: | 1.7034 | at alpha= | 20 | deg
XFOIL ncrit=9 |  |  |  | L/D Max: | 152.057 | at alpha= | 3.5 | deg
Re: | 7000000 |  |  | Cd Min: | 0.09017 | at alpha= | 20 | deg
Mach: | 0.25 |  |  | Cl=0 at alpha= | -2.9912 | deg
|  |  |  | @ Cl=0.1, Cd= | 0.0046619
|  |  |  | @ Cl=0.4, Cd= | 0.0045823
|  |  |  | @ Cl=0.6, Cd= | 0.0047989
alpha (deg) | Cl | Cd | Cm | Cl/Cd
-15.5 | -1.1908 | 0.02407 | -0.1008 | -49.4724
-15 | -1.1705 | 0.02193 | -0.0984 | -53.3744
-14.5 | -1.1462 | 0.02 | -0.0961 | -57.31
-14 | -1.1225 | 0.01811 | -0.0935 | -61.9823
-13.5 | -1.1003 | 0.01627 | -0.0905 | -67.6275
-13 | -1.0749 | 0.01472 | -0.0873 | -73.0231
-12.5 | -1.0484 | 0.01345 | -0.0838 | -77.948
-12 | -1.0344 | 0.0124 | -0.0777 | -83.4194
-11.5 | -0.9926 | 0.01168 | -0.0752 | -84.9829
-11 | -0.9459 | 0.011 | -0.0734 | -85.9909
-10.5 | -0.8939 | 0.01049 | -0.0722 | -85.2145
-10 | -0.8405 | 0.00996 | -0.0713 | -84.3876
-9.5 | -0.7843 | 0.00952 | -0.0708 | -82.3845
-9 | -0.7276 | 0.00909 | -0.0704 | -80.044
-8.5 | -0.6693 | 0.00872 | -0.0703 | -76.7546
-8 | -0.6102 | 0.00837 | -0.0704 | -72.9032
-7.5 | -0.5508 | 0.00804 | -0.0705 | -68.5075
-7 | -0.4906 | 0.00772 | -0.0708 | -63.5492
-6.5 | -0.4301 | 0.00743 | -0.0712 | -57.8869
-6 | -0.3694 | 0.00711 | -0.0717 | -51.955
-5.5 | -0.3083 | 0.00682 | -0.0723 | -45.2053
-5 | -0.2474 | 0.0065 | -0.073 | -38.0615
-4.5 | -0.1859 | 0.00616 | -0.0737 | -30.1786
-4 | -0.1245 | 0.0058 | -0.0746 | -21.4655
-3.5 | -0.0629 | 0.00539 | -0.0755 | -11.6698
-3 | -0.0011 | 0.00503 | -0.0765 | -0.21869
-2.5 | 0.0613 | 0.00473 | -0.0775 | 12.9598
-2 | 0.1238 | 0.00462 | -0.0785 | 26.7965
-1.5 | 0.1867 | 0.00456 | -0.0794 | 40.943
-1 | 0.2492 | 0.00455 | -0.0803 | 54.7692
-0.5 | 0.312 | 0.00454 | -0.0812 | 68.7225
0 | 0.3743 | 0.00457 | -0.0821 | 81.9037
0.5 | 0.437 | 0.0046 | -0.083 | 95
1 | 0.4993 | 0.00466 | -0.0838 | 107.1459
1.5 | 0.5613 | 0.00473 | -0.0846 | 118.6681
2 | 0.6231 | 0.00484 | -0.0853 | 128.7397
2.5 | 0.6849 | 0.00492 | -0.086 | 139.2073
3 | 0.7463 | 0.00507 | -0.0866 | 147.1992
3.5 | 0.8059 | 0.0053 | -0.087 | 152.0566
4 | 0.8635 | 0.0057 | -0.0869 | 151.4912
4.5 | 0.9195 | 0.00616 | -0.0867 | 149.2695
5 | 0.9718 | 0.00686 | -0.0858 | 141.6618
5.5 | 1.0232 | 0.00756 | -0.0847 | 135.3439
6 | 1.0741 | 0.00824 | -0.0835 | 130.3519
6.5 | 1.1234 | 0.00894 | -0.082 | 125.66
7 | 1.1718 | 0.00961 | -0.0804 | 121.9355
7.5 | 1.2185 | 0.01027 | -0.0784 | 118.6465
8 | 1.2633 | 0.0109 | -0.076 | 115.8991
8.5 | 1.3047 | 0.01149 | -0.073 | 113.5509
9 | 1.3338 | 0.01212 | -0.0677 | 110.0495
9.5 | 1.3628 | 0.01295 | -0.0629 | 105.2355
10 | 1.3907 | 0.01396 | -0.0585 | 99.6203
10.5 | 1.418 | 0.01519 | -0.0544 | 93.3509
11 | 1.4467 | 0.01655 | -0.0509 | 87.4139
11.5 | 1.4722 | 0.01822 | -0.0474 | 80.8013
12 | 1.4992 | 0.01998 | -0.0444 | 75.035
12.5 | 1.5216 | 0.02216 | -0.0413 | 68.6643
13 | 1.5465 | 0.02434 | -0.0387 | 63.5374
13.5 | 1.5678 | 0.02687 | -0.0362 | 58.3476
14 | 1.5858 | 0.02981 | -0.0339 | 53.1969
14.5 | 1.6049 | 0.03286 | -0.0319 | 48.8405
15 | 1.623 | 0.03612 | -0.0302 | 44.9336
17 | 1.6754 | 0.05284 | -0.0264 | 31.707
17.5 | 1.6851 | 0.05795 | -0.0264 | 29.0785
18 | 1.6891 | 0.06391 | -0.0269 | 26.4294
18.5 | 1.6944 | 0.06996 | -0.0278 | 24.2196
19 | 1.7 | 0.0762 | -0.029 | 22.3097
19.5 | 1.7027 | 0.08295 | -0.0307 | 20.5268
20 | 1.7034 | 0.09017 | -0.0329 | 18.891

## 95. Re 7M Mach 0.50 (1)
BIGFOIL.COM POLAR EXPORT
NACA63(3)-418
NACA63(3)-418 |  |  |  | Cl Max: | 2.803 | at alpha= | 20 | deg
JavaFoil+Calcfoil stall+Eppler ext transition |  |  |  | L/D Max: | 143.502 | at alpha= | 3 | deg
Re: | 7000000 |  |  | Cd Min: | 0.00462 | at alpha= | -2.5 | deg
Mach: | 0.5 |  |  | Cl=0 at alpha= | -3.1319 | deg
|  |  |  | @ Cl=0.1, Cd= | 0.0046214
|  |  |  | @ Cl=0.4, Cd= | 0.0047469
|  |  |  | @ Cl=0.6, Cd= | 0.0050741
alpha (deg) | Cl | Cd | Cm | Cl/Cd
-20 | -1.952 | 0.15034 | -0.036 | -12.982
-19.5 | -1.887 | 0.14604 | -0.036 | -12.924
-19 | -1.82 | 0.14417 | -0.034 | -12.626
-18.5 | -1.759 | 0.14067 | -0.034 | -12.504
-18 | -1.711 | 0.14091 | -0.036 | -12.14
-17.5 | -1.656 | 0.13066 | -0.037 | -12.676
-17 | -1.59 | 0.12822 | -0.035 | -12.403
-16.5 | -1.529 | 0.12364 | -0.034 | -12.369
-16 | -1.473 | 0.11961 | -0.034 | -12.312
-15.5 | -1.424 | 0.11313 | -0.037 | -12.586
-15 | -1.36 | 0.10959 | -0.035 | -12.413
-14.5 | -1.304 | 0.1019 | -0.035 | -12.794
-14 | -1.245 | 0.10702 | -0.034 | -11.633
-13.5 | -1.19 | 0.09699 | -0.036 | -12.269
-13 | -1.138 | 0.08655 | -0.038 | -13.149
-12.5 | -1.181 | 0.04269 | -0.057 | -27.654
-12 | -1.018 | 0.08377 | -0.036 | -12.156
-11.5 | -1.037 | 0.04596 | -0.056 | -22.57
-11 | -0.91 | 0.07165 | -0.041 | -12.703
-10.5 | -0.973 | 0.02354 | -0.065 | -41.337
-10 | -0.919 | 0.0188 | -0.067 | -48.894
-9.5 | -0.858 | 0.01643 | -0.068 | -52.206
-9 | -0.794 | 0.01475 | -0.069 | -53.838
-8.5 | -0.73 | 0.01337 | -0.07 | -54.593
-8 | -0.664 | 0.01221 | -0.071 | -54.391
-7.5 | -0.598 | 0.01118 | -0.073 | -53.539
-7 | -0.532 | 0.01031 | -0.074 | -51.612
-6.5 | -0.465 | 0.00954 | -0.075 | -48.75
-6 | -0.398 | 0.00886 | -0.076 | -44.896
-5.5 | -0.33 | 0.00815 | -0.077 | -40.444
-5 | -0.261 | 0.00755 | -0.078 | -34.609
-4.5 | -0.192 | 0.00677 | -0.079 | -28.385
-4 | -0.122 | 0.00611 | -0.08 | -20.056
-3.5 | -0.053 | 0.00556 | -0.082 | -9.446
-3 | 0.019 | 0.00524 | -0.083 | 3.549
-2.5 | 0.09 | 0.00462 | -0.084 | 19.46
-2 | 0.161 | 0.00463 | -0.084 | 34.816
-1.5 | 0.233 | 0.00464 | -0.085 | 50.148
-1 | 0.304 | 0.00467 | -0.086 | 65.176
-0.5 | 0.376 | 0.00473 | -0.087 | 79.336
0 | 0.447 | 0.00478 | -0.087 | 93.421
0.5 | 0.518 | 0.0049 | -0.088 | 105.75
1 | 0.589 | 0.00504 | -0.089 | 116.906
1.5 | 0.66 | 0.00526 | -0.09 | 125.438
2 | 0.725 | 0.00543 | -0.09 | 133.57
2.5 | 0.795 | 0.00566 | -0.091 | 140.417
3 | 0.865 | 0.00603 | -0.092 | 143.502
3.5 | 0.934 | 0.00762 | -0.092 | 122.641
4 | 1.002 | 0.00814 | -0.093 | 123.082
4.5 | 1.068 | 0.00881 | -0.094 | 121.259
5 | 1.131 | 0.00981 | -0.094 | 115.249
5.5 | 1.19 | 0.011 | -0.094 | 108.191
6 | 1.244 | 0.01244 | -0.094 | 100.054
6.5 | 1.295 | 0.01472 | -0.094 | 87.938
7 | 1.344 | 0.01555 | -0.095 | 86.484
7.5 | 1.387 | 0.01674 | -0.095 | 82.835
8 | 1.421 | 0.01826 | -0.095 | 77.783
8.5 | 1.444 | 0.0198 | -0.095 | 72.907
9 | 1.449 | 0.0216 | -0.095 | 67.112
9.5 | 1.421 | 0.02394 | -0.096 | 59.384
10 | 1.29 | 0.02712 | -0.095 | 47.57
10.5 | 0.906 | 0.03167 | -0.095 | 28.603
11 | 0.94 | 0.03211 | -0.096 | 29.263
11.5 | 0.965 | 0.03735 | -0.095 | 25.822
12 | 0.934 | 0.06371 | -0.085 | 14.662
12.5 | 0.893 | 0.09285 | -0.055 | 9.621
13 | 1.027 | 0.05725 | -0.091 | 17.939
13.5 | 0.951 | 0.09993 | -0.055 | 9.518
14 | 2.188 | 0.05838 | -0.093 | 37.48
14.5 | 2.234 | 0.06621 | -0.092 | 33.749
15 | 2.095 | 0.10974 | -0.066 | 19.091
15.5 | 2.367 | 0.0669 | -0.093 | 35.376
16 | 2.406 | 0.07667 | -0.092 | 31.384
16.5 | 2.428 | 0.08366 | -0.09 | 29.028
17 | 2.537 | 0.07675 | -0.094 | 33.057
17.5 | 2.573 | 0.08827 | -0.092 | 29.146
18 | 2.503 | 0.11899 | -0.081 | 21.04
18.5 | 2.698 | 0.08854 | -0.093 | 30.468
19 | 2.755 | 0.09418 | -0.093 | 29.254
19.5 | 2.689 | 0.13902 | -0.083 | 19.34
20 | 2.803 | 0.12078 | -0.089 | 23.212

## 96. Re 7M Mach 0.50 (2)
BIGFOIL.COM POLAR EXPORT
NACA63(3)-418
NACA63(3)-418 |  |  |  | Cl Max: | 1.5169 | at alpha= | 13.5 | deg
XFOIL ncrit=9 |  |  |  | L/D Max: | 164.876 | at alpha= | 3.5 | deg
Re: | 7000000 |  |  | Cd Min: | 0.21395 | at alpha= | 20 | deg
Mach: | 0.5 |  |  | Cl=0 at alpha= | -2.9346 | deg
|  |  |  | @ Cl=0.1, Cd= | 0.004913
|  |  |  | @ Cl=0.4, Cd= | 0.0048049
|  |  |  | @ Cl=0.6, Cd= | 0.0049701
alpha (deg) | Cl | Cd | Cm | Cl/Cd
-17 | -0.7111 | 0.12462 | -0.069 | -5.7061
-16.5 | -0.7207 | 0.10783 | -0.0883 | -6.6837
-16 | -0.7439 | 0.09713 | -0.0948 | -7.6588
-15.5 | -0.7673 | 0.08623 | -0.1019 | -8.8983
-15 | -0.7931 | 0.07547 | -0.1088 | -10.5088
-14.5 | -0.8183 | 0.06539 | -0.1149 | -12.5141
-14 | -0.8456 | 0.05588 | -0.1199 | -15.1324
-13.5 | -0.8726 | 0.04721 | -0.1235 | -18.4834
-13 | -0.8962 | 0.03961 | -0.1252 | -22.6256
-12.5 | -0.9166 | 0.03296 | -0.1251 | -27.8095
-12 | -0.9258 | 0.02761 | -0.1232 | -33.5313
-11.5 | -0.923 | 0.02347 | -0.12 | -39.3268
-11 | -0.9128 | 0.02004 | -0.1158 | -45.5489
-10.5 | -0.8914 | 0.01738 | -0.1113 | -51.2888
-10 | -0.8638 | 0.01517 | -0.1066 | -56.9413
-9.5 | -0.832 | 0.01333 | -0.1018 | -62.4156
-9 | -0.8086 | 0.01178 | -0.0953 | -68.6418
-8.5 | -0.7683 | 0.01071 | -0.0905 | -71.7367
-8 | -0.7086 | 0.01 | -0.0876 | -70.86
-7.5 | -0.6438 | 0.00942 | -0.0856 | -68.3439
-7 | -0.576 | 0.00889 | -0.0842 | -64.7919
-6.5 | -0.5069 | 0.00844 | -0.0832 | -60.0592
-6 | -0.4367 | 0.00799 | -0.0826 | -54.6558
-5.5 | -0.3659 | 0.00761 | -0.0824 | -48.0815
-5 | -0.2948 | 0.00721 | -0.0824 | -40.8877
-4.5 | -0.2239 | 0.00678 | -0.0827 | -33.0236
-4 | -0.1527 | 0.00634 | -0.0832 | -24.0852
-3.5 | -0.0813 | 0.00585 | -0.084 | -13.8974
-2.5 | 0.0625 | 0.00498 | -0.0861 | 12.5502
-2 | 0.1353 | 0.00485 | -0.0871 | 27.8969
-1.5 | 0.2082 | 0.00477 | -0.0881 | 43.6478
-1 | 0.2809 | 0.00475 | -0.0891 | 59.1368
-0.5 | 0.3536 | 0.00476 | -0.0901 | 74.2857
0 | 0.426 | 0.00483 | -0.0909 | 88.1988
0.5 | 0.4987 | 0.00485 | -0.0919 | 102.8247
1 | 0.5707 | 0.00495 | -0.0927 | 115.2929
1.5 | 0.6435 | 0.005 | -0.0935 | 128.7
2 | 0.7156 | 0.00512 | -0.0941 | 139.7656
2.5 | 0.7871 | 0.00527 | -0.0945 | 149.3548
3 | 0.8591 | 0.00542 | -0.0949 | 158.5055
3.5 | 0.9299 | 0.00564 | -0.0949 | 164.8759
4 | 0.9947 | 0.00614 | -0.0939 | 162.0033
4.5 | 1.0558 | 0.00678 | -0.0921 | 155.7227
5 | 1.1114 | 0.00758 | -0.0893 | 146.6227
5.5 | 1.1563 | 0.00865 | -0.0848 | 133.6763
6 | 1.1935 | 0.00964 | -0.0788 | 123.8071
6.5 | 1.2084 | 0.01083 | -0.0693 | 111.5789
7 | 1.228 | 0.01236 | -0.0617 | 99.3528
8 | 1.2796 | 0.01628 | -0.0507 | 78.5995
8.5 | 1.3096 | 0.01851 | -0.0463 | 70.7509
9 | 1.3357 | 0.02115 | -0.042 | 63.1537
9.5 | 1.3622 | 0.02398 | -0.0381 | 56.8057
10 | 1.3877 | 0.02708 | -0.0345 | 51.2445
10.5 | 1.4128 | 0.03042 | -0.0312 | 46.4431
11 | 1.4347 | 0.03424 | -0.0282 | 41.9013
11.5 | 1.4579 | 0.03824 | -0.0256 | 38.125
12 | 1.4759 | 0.04285 | -0.0233 | 34.4434
12.5 | 1.4943 | 0.04774 | -0.0214 | 31.3008
13 | 1.5101 | 0.05308 | -0.02 | 28.4495
13.5 | 1.5169 | 0.05953 | -0.0192 | 25.4813
14.5 | 1.5085 | 0.07566 | -0.0205 | 19.9379
15 | 1.4908 | 0.08581 | -0.0232 | 17.3733
15.5 | 1.4691 | 0.09698 | -0.0273 | 15.1485
16 | 1.4444 | 0.10903 | -0.0327 | 13.2477
16.5 | 1.4197 | 0.12161 | -0.0393 | 11.6742
17 | 1.3957 | 0.1346 | -0.047 | 10.3692
17.5 | 1.3735 | 0.1477 | -0.0554 | 9.2993
18 | 1.3489 | 0.16114 | -0.0644 | 8.371
19 | 1.3078 | 0.18762 | -0.0832 | 6.9705
19.5 | 1.2934 | 0.20083 | -0.0931 | 6.4403
20 | 1.2814 | 0.21395 | -0.1029 | 5.9892

## 97. Re 8M Mach 0.00 (1)
BIGFOIL.COM POLAR EXPORT
NACA63(3)-418
NACA63(3)-418 |  |  |  | Cl Max: | 1.696 | at alpha= | 15 | deg
JavaFoil+Calcfoil stall+Eppler ext transition |  |  |  | L/D Max: | 140.057 | at alpha= | 5.5 | deg
Re: | 8000000 |  |  | Cd Min: | 0.0048 | at alpha= | -2 | deg
Mach: | 0 |  |  | Cl=0 at alpha= | -3.129 | deg
|  |  |  | @ Cl=0.1, Cd= | 0.0048258
|  |  |  | @ Cl=0.4, Cd= | 0.0051697
|  |  |  | @ Cl=0.6, Cd= | 0.0053624
alpha (deg) | Cl | Cd | Cm | Cl/Cd
-20 | -1.828 | 0.06665 | -0.041 | -27.431
-19.5 | -1.788 | 0.05943 | -0.042 | -30.083
-19 | -1.745 | 0.05329 | -0.043 | -32.752
-18.5 | -1.702 | 0.04753 | -0.044 | -35.81
-18 | -1.656 | 0.04297 | -0.045 | -38.549
-17.5 | -1.61 | 0.03878 | -0.046 | -41.523
-17 | -1.564 | 0.03478 | -0.047 | -44.952
-16.5 | -1.514 | 0.03176 | -0.048 | -47.674
-16 | -1.465 | 0.02871 | -0.049 | -51.031
-15.5 | -1.415 | 0.02627 | -0.05 | -53.849
-15 | -1.363 | 0.02401 | -0.051 | -56.795
-14.5 | -1.311 | 0.02199 | -0.052 | -59.647
-14 | -1.259 | 0.02015 | -0.053 | -62.49
-13.5 | -1.206 | 0.01852 | -0.054 | -65.116
-13 | -1.152 | 0.01702 | -0.055 | -67.699
-12.5 | -1.098 | 0.01567 | -0.056 | -70.068
-12 | -1.043 | 0.01453 | -0.056 | -71.79
-11.5 | -0.988 | 0.01347 | -0.057 | -73.323
-11 | -0.932 | 0.01253 | -0.058 | -74.356
-10.5 | -0.876 | 0.01165 | -0.059 | -75.209
-10 | -0.819 | 0.01108 | -0.06 | -73.94
-9.5 | -0.762 | 0.01039 | -0.061 | -73.401
-9 | -0.705 | 0.00977 | -0.062 | -72.176
-8.5 | -0.647 | 0.0092 | -0.063 | -70.325
-8 | -0.589 | 0.00873 | -0.064 | -67.417
-7.5 | -0.53 | 0.00834 | -0.064 | -63.494
-7 | -0.47 | 0.00795 | -0.065 | -59.108
-6.5 | -0.41 | 0.00762 | -0.066 | -53.806
-6 | -0.35 | 0.00726 | -0.067 | -48.248
-5.5 | -0.29 | 0.00688 | -0.068 | -42.131
-5 | -0.23 | 0.00648 | -0.069 | -35.571
-4.5 | -0.169 | 0.00608 | -0.07 | -27.81
-4 | -0.107 | 0.00511 | -0.07 | -21.021
-3.5 | -0.046 | 0.0051 | -0.071 | -8.949
-3 | 0.016 | 0.00491 | -0.072 | 3.287
-2.5 | 0.078 | 0.00484 | -0.072 | 16.11
-2 | 0.14 | 0.0048 | -0.073 | 29.107
-1.5 | 0.202 | 0.00482 | -0.074 | 41.834
-1 | 0.264 | 0.00482 | -0.074 | 54.615
-0.5 | 0.325 | 0.00488 | -0.075 | 66.671
0 | 0.387 | 0.00496 | -0.076 | 77.961
0.5 | 0.449 | 0.00596 | -0.076 | 75.349
1 | 0.511 | 0.00522 | -0.077 | 97.854
1.5 | 0.572 | 0.00529 | -0.078 | 108.156
2 | 0.63 | 0.00544 | -0.078 | 115.972
2.5 | 0.692 | 0.00559 | -0.079 | 123.704
3 | 0.753 | 0.00591 | -0.08 | 127.293
3.5 | 0.813 | 0.00622 | -0.08 | 130.855
4 | 0.874 | 0.00652 | -0.081 | 133.976
4.5 | 0.934 | 0.00691 | -0.081 | 135.221
5 | 0.993 | 0.00738 | -0.082 | 134.534
5.5 | 1.051 | 0.0075 | -0.082 | 140.057
6 | 1.108 | 0.00808 | -0.083 | 137.216
6.5 | 1.164 | 0.01011 | -0.083 | 115.104
7 | 1.217 | 0.01081 | -0.084 | 112.622
7.5 | 1.269 | 0.01132 | -0.084 | 112.038
8 | 1.318 | 0.01179 | -0.085 | 111.777
8.5 | 1.366 | 0.0124 | -0.085 | 110.152
9 | 1.41 | 0.01318 | -0.085 | 106.989
9.5 | 1.453 | 0.01388 | -0.085 | 104.697
10 | 1.491 | 0.01464 | -0.086 | 101.899
10.5 | 1.527 | 0.01546 | -0.086 | 98.8
11 | 1.56 | 0.01635 | -0.086 | 95.43
11.5 | 1.589 | 0.01734 | -0.086 | 91.653
12 | 1.616 | 0.01841 | -0.086 | 87.751
12.5 | 1.638 | 0.0196 | -0.087 | 83.601
13 | 1.657 | 0.02085 | -0.087 | 79.477
13.5 | 1.673 | 0.02219 | -0.087 | 75.365
14 | 1.684 | 0.02364 | -0.087 | 71.255
14.5 | 1.692 | 0.02525 | -0.087 | 67.013
15 | 1.696 | 0.02695 | -0.087 | 62.91
15.5 | 1.695 | 0.02891 | -0.087 | 58.647
16 | 1.692 | 0.03096 | -0.088 | 54.639
16.5 | 1.684 | 0.03324 | -0.088 | 50.661
17 | 1.673 | 0.03556 | -0.088 | 47.056
17.5 | 1.659 | 0.03837 | -0.088 | 43.23
18 | 1.642 | 0.04121 | -0.087 | 39.843
18.5 | 1.622 | 0.04437 | -0.087 | 36.548
19 | 1.599 | 0.04776 | -0.087 | 33.483
19.5 | 1.574 | 0.05158 | -0.087 | 30.515
20 | 1.545 | 0.05617 | -0.087 | 27.515

## 98. Re 8M Mach 0.00 (2)
BIGFOIL.COM POLAR EXPORT
NACA63(3)-418
NACA63(3)-418 |  |  |  | Cl Max: | 1.6667 | at alpha= | 15.5 | deg
XFOIL ncrit=9 |  |  |  | L/D Max: | 147.595 | at alpha= | 3.5 | deg
Re: | 8000000 |  |  | Cd Min: | 0.04179 | at alpha= | -20 | deg
Mach: | 0 |  |  | Cl=0 at alpha= | -3.0118 | deg
|  |  |  | @ Cl=0.1, Cd= | 0.0045693
|  |  |  | @ Cl=0.4, Cd= | 0.0044558
|  |  |  | @ Cl=0.6, Cd= | 0.0047008
alpha (deg) | Cl | Cd | Cm | Cl/Cd
-20 | -1.5185 | 0.04179 | -0.0649 | -36.3364
-19.5 | -1.5054 | 0.038 | -0.0656 | -39.6158
-19 | -1.4918 | 0.03433 | -0.0662 | -43.4547
-18.5 | -1.475 | 0.03117 | -0.0664 | -47.3211
-18 | -1.4571 | 0.02822 | -0.0664 | -51.6336
-17.5 | -1.4383 | 0.0254 | -0.0662 | -56.626
-16.5 | -1.3097 | 0.02049 | -0.0809 | -63.919
-16 | -1.2452 | 0.01888 | -0.087 | -65.9534
-15.5 | -1.2231 | 0.01739 | -0.0846 | -70.3335
-15 | -1.197 | 0.01608 | -0.0824 | -74.4403
-14.5 | -1.1732 | 0.01475 | -0.0798 | -79.539
-14 | -1.1512 | 0.01355 | -0.0764 | -84.9594
-13.5 | -1.1419 | 0.01254 | -0.0704 | -91.0606
-13 | -1.103 | 0.01192 | -0.0685 | -92.5336
-12.5 | -1.0582 | 0.0114 | -0.0673 | -92.8246
-12 | -1.0119 | 0.01085 | -0.0664 | -93.2627
-11.5 | -0.963 | 0.01036 | -0.0658 | -92.9537
-11 | -0.9114 | 0.00995 | -0.0656 | -91.598
-10.5 | -0.8593 | 0.00951 | -0.0654 | -90.3575
-10 | -0.8056 | 0.00915 | -0.0655 | -88.0437
-9.5 | -0.7511 | 0.00877 | -0.0656 | -85.6442
-9 | -0.6954 | 0.00847 | -0.0659 | -82.1015
-8.5 | -0.6397 | 0.00815 | -0.0663 | -78.4908
-8 | -0.5828 | 0.00785 | -0.0667 | -74.242
-7.5 | -0.5257 | 0.00757 | -0.0672 | -69.4452
-7 | -0.4681 | 0.00732 | -0.0678 | -63.9481
-6.5 | -0.4101 | 0.00705 | -0.0685 | -58.1702
-6 | -0.3519 | 0.0068 | -0.0691 | -51.75
-5.5 | -0.2934 | 0.00652 | -0.0699 | -45
-5 | -0.2349 | 0.00624 | -0.0706 | -37.6442
-4.5 | -0.1759 | 0.00594 | -0.0715 | -29.6128
-4 | -0.1171 | 0.00563 | -0.0723 | -20.7993
-3.5 | -0.0578 | 0.00529 | -0.0733 | -10.9263
-3 | 0.0014 | 0.00495 | -0.0743 | 0.28283
-2.5 | 0.0612 | 0.00466 | -0.0753 | 13.133
-2 | 0.1211 | 0.00452 | -0.0762 | 26.792
-1.5 | 0.1813 | 0.00443 | -0.0772 | 40.9255
-1 | 0.2412 | 0.00442 | -0.078 | 54.5701
-0.5 | 0.3015 | 0.0044 | -0.079 | 68.5227
0 | 0.3614 | 0.00443 | -0.0798 | 81.5801
0.5 | 0.4213 | 0.00447 | -0.0806 | 94.2506
1 | 0.4812 | 0.0045 | -0.0815 | 106.9333
1.5 | 0.5405 | 0.00459 | -0.0822 | 117.756
2 | 0.5995 | 0.0047 | -0.083 | 127.5532
2.5 | 0.6586 | 0.00479 | -0.0837 | 137.4948
3 | 0.7169 | 0.00496 | -0.0843 | 144.5363
3.5 | 0.7734 | 0.00524 | -0.0846 | 147.5954
4 | 0.8283 | 0.00564 | -0.0847 | 146.8617
5 | 0.9334 | 0.00673 | -0.0842 | 138.6924
5.5 | 0.9844 | 0.00732 | -0.0836 | 134.4809
6 | 1.0353 | 0.00789 | -0.0831 | 131.2167
6.5 | 1.0855 | 0.00845 | -0.0825 | 128.4615
7 | 1.135 | 0.00901 | -0.0817 | 125.9711
7.5 | 1.1834 | 0.00957 | -0.0808 | 123.6573
8 | 1.231 | 0.01011 | -0.0797 | 121.7606
8.5 | 1.2785 | 0.01059 | -0.0786 | 120.7271
9 | 1.3242 | 0.01108 | -0.0772 | 119.5126
9.5 | 1.3669 | 0.01162 | -0.0754 | 117.6334
10 | 1.4005 | 0.01216 | -0.0718 | 115.1727
10.5 | 1.4291 | 0.01279 | -0.0674 | 111.7357
11 | 1.4573 | 0.01354 | -0.0634 | 107.6292
11.5 | 1.4837 | 0.0145 | -0.0596 | 102.3241
12 | 1.5113 | 0.01555 | -0.0563 | 97.1897
12.5 | 1.5365 | 0.01684 | -0.053 | 91.2411
13 | 1.5612 | 0.01831 | -0.0501 | 85.2649
13.5 | 1.5866 | 0.01986 | -0.0475 | 79.8892
14 | 1.6098 | 0.02165 | -0.045 | 74.3557
14.5 | 1.6283 | 0.02387 | -0.0424 | 68.2153
15 | 1.6497 | 0.02599 | -0.0404 | 63.4744
15.5 | 1.6667 | 0.02817 | -0.0378 | 59.1658

## 99. Re 8M Mach 0.10 (1)
BIGFOIL.COM POLAR EXPORT
NACA63(3)-418
NACA63(3)-418 |  |  |  | Cl Max: | 1.681 | at alpha= | 15 | deg
JavaFoil+Calcfoil stall+Eppler ext transition |  |  |  | L/D Max: | 139.932 | at alpha= | 5.5 | deg
Re: | 8000000 |  |  | Cd Min: | 0.00479 | at alpha= | -1.5 | deg
Mach: | 0.1 |  |  | Cl=0 at alpha= | -3.129 | deg
|  |  |  | @ Cl=0.1, Cd= | 0.0048294
|  |  |  | @ Cl=0.4, Cd= | 0.0051352
|  |  |  | @ Cl=0.6, Cd= | 0.005369
alpha (deg) | Cl | Cd | Cm | Cl/Cd
-20 | -1.826 | 0.07226 | -0.041 | -25.265
-19.5 | -1.787 | 0.06384 | -0.042 | -27.989
-19 | -1.747 | 0.05637 | -0.043 | -30.987
-18.5 | -1.704 | 0.05026 | -0.044 | -33.904
-18 | -1.66 | 0.04496 | -0.045 | -36.914
-17.5 | -1.614 | 0.0404 | -0.046 | -39.95
-17 | -1.567 | 0.03657 | -0.047 | -42.832
-16.5 | -1.519 | 0.03293 | -0.048 | -46.128
-16 | -1.469 | 0.0299 | -0.049 | -49.147
-15.5 | -1.419 | 0.02705 | -0.05 | -52.467
-15 | -1.368 | 0.02473 | -0.051 | -55.315
-14.5 | -1.316 | 0.02263 | -0.052 | -58.171
-14 | -1.264 | 0.02067 | -0.053 | -61.122
-13.5 | -1.21 | 0.01896 | -0.054 | -63.841
-13 | -1.157 | 0.01739 | -0.055 | -66.526
-12.5 | -1.102 | 0.01599 | -0.056 | -68.955
-12 | -1.047 | 0.01478 | -0.057 | -70.879
-11.5 | -0.992 | 0.01371 | -0.058 | -72.353
-11 | -0.936 | 0.01272 | -0.058 | -73.557
-10.5 | -0.88 | 0.01183 | -0.059 | -74.362
-10 | -0.823 | 0.01103 | -0.06 | -74.587
-9.5 | -0.766 | 0.01054 | -0.061 | -72.649
-9 | -0.708 | 0.0099 | -0.062 | -71.513
-8.5 | -0.65 | 0.00931 | -0.063 | -69.84
-8 | -0.591 | 0.00882 | -0.064 | -67.038
-7.5 | -0.532 | 0.0084 | -0.065 | -63.32
-7 | -0.472 | 0.008 | -0.065 | -58.986
-6.5 | -0.412 | 0.00766 | -0.066 | -53.769
-6 | -0.352 | 0.00728 | -0.067 | -48.3
-5.5 | -0.291 | 0.00695 | -0.068 | -41.906
-5 | -0.231 | 0.0065 | -0.069 | -35.622
-4.5 | -0.17 | 0.00607 | -0.07 | -27.98
-4 | -0.108 | 0.00516 | -0.071 | -20.928
-3.5 | -0.046 | 0.00506 | -0.071 | -9.062
-3 | 0.016 | 0.00493 | -0.072 | 3.292
-2.5 | 0.078 | 0.00484 | -0.073 | 16.188
-2 | 0.14 | 0.00481 | -0.073 | 29.193
-1.5 | 0.203 | 0.00479 | -0.074 | 42.321
-1 | 0.265 | 0.00483 | -0.075 | 54.856
-0.5 | 0.327 | 0.00488 | -0.075 | 66.997
0 | 0.389 | 0.00494 | -0.076 | 78.752
0.5 | 0.451 | 0.00604 | -0.077 | 74.68
1 | 0.513 | 0.00523 | -0.077 | 98.155
1.5 | 0.575 | 0.0053 | -0.078 | 108.437
2 | 0.633 | 0.00546 | -0.079 | 115.944
2.5 | 0.695 | 0.00564 | -0.079 | 123.12
3 | 0.756 | 0.00594 | -0.08 | 127.298
3.5 | 0.817 | 0.00621 | -0.081 | 131.742
4 | 0.878 | 0.00658 | -0.081 | 133.468
4.5 | 0.938 | 0.00694 | -0.082 | 135.165
5 | 0.998 | 0.00745 | -0.082 | 134.03
5.5 | 1.056 | 0.00755 | -0.083 | 139.932
6 | 1.113 | 0.00813 | -0.083 | 136.924
6.5 | 1.169 | 0.0102 | -0.084 | 114.631
7 | 1.222 | 0.01107 | -0.084 | 110.318
7.5 | 1.273 | 0.01143 | -0.085 | 111.407
8 | 1.323 | 0.01193 | -0.085 | 110.885
8.5 | 1.37 | 0.01255 | -0.085 | 109.175
9 | 1.414 | 0.01335 | -0.085 | 105.918
9.5 | 1.457 | 0.01407 | -0.086 | 103.495
10 | 1.495 | 0.01485 | -0.086 | 100.68
10.5 | 1.53 | 0.01571 | -0.086 | 97.386
11 | 1.562 | 0.01663 | -0.086 | 93.921
11.5 | 1.59 | 0.01767 | -0.087 | 89.978
12 | 1.615 | 0.01877 | -0.087 | 86.055
12.5 | 1.636 | 0.02 | -0.087 | 81.792
13 | 1.653 | 0.0213 | -0.087 | 77.592
13.5 | 1.666 | 0.0227 | -0.087 | 73.409
14 | 1.675 | 0.02422 | -0.087 | 69.155
14.5 | 1.68 | 0.02588 | -0.088 | 64.919
15 | 1.681 | 0.02774 | -0.088 | 60.573
15.5 | 1.677 | 0.02974 | -0.088 | 56.397
16 | 1.67 | 0.03191 | -0.088 | 52.327
16.5 | 1.658 | 0.03424 | -0.088 | 48.435
17 | 1.643 | 0.0369 | -0.088 | 44.517
17.5 | 1.624 | 0.03973 | -0.088 | 40.876
18 | 1.602 | 0.04278 | -0.088 | 37.456
18.5 | 1.577 | 0.04621 | -0.088 | 34.129
19 | 1.549 | 0.05009 | -0.087 | 30.925
19.5 | 1.519 | 0.05431 | -0.087 | 27.964
20 | 1.485 | 0.0595 | -0.087 | 24.955

## 100. Re 8M Mach 0.10 (2)
BIGFOIL.COM POLAR EXPORT
NACA63(3)-418
NACA63(3)-418 |  |  |  | Cl Max: | 1.6638 | at alpha= | 15.5 | deg
XFOIL ncrit=9 |  |  |  | L/D Max: | 148.248 | at alpha= | 3.5 | deg
Re: | 8000000 |  |  | Cd Min: | 0.0449 | at alpha= | -20 | deg
Mach: | 0.1 |  |  | Cl=0 at alpha= | -3.0092 | deg
|  |  |  | @ Cl=0.1, Cd= | 0.0045802
|  |  |  | @ Cl=0.4, Cd= | 0.0044642
|  |  |  | @ Cl=0.6, Cd= | 0.0047041
alpha (deg) | Cl | Cd | Cm | Cl/Cd
-20 | -1.5088 | 0.0449 | -0.0663 | -33.6036
-19.5 | -1.4983 | 0.04068 | -0.0672 | -36.8314
-19 | -1.4866 | 0.03667 | -0.0679 | -40.54
-18.5 | -1.471 | 0.03319 | -0.0683 | -44.3206
-18 | -1.4535 | 0.03006 | -0.0683 | -48.3533
-17.5 | -1.4343 | 0.02717 | -0.0682 | -52.7898
-16.5 | -1.3183 | 0.02166 | -0.0812 | -60.8633
-16 | -1.2426 | 0.01976 | -0.0896 | -62.8846
-15.5 | -1.2219 | 0.01814 | -0.0871 | -67.3594
-15 | -1.1961 | 0.01672 | -0.0849 | -71.5371
-14.5 | -1.1705 | 0.01537 | -0.0825 | -76.1548
-14 | -1.147 | 0.01408 | -0.0795 | -81.4631
-13.5 | -1.1307 | 0.01288 | -0.0748 | -87.7873
-13 | -1.1075 | 0.01213 | -0.0704 | -91.3026
-12.5 | -1.064 | 0.01157 | -0.0689 | -91.962
-12 | -1.0176 | 0.01102 | -0.0678 | -92.3412
-11.5 | -0.9693 | 0.0105 | -0.067 | -92.3143
-11 | -0.9179 | 0.01005 | -0.0666 | -91.3333
-10.5 | -0.8653 | 0.00962 | -0.0664 | -89.948
-10 | -0.8115 | 0.00923 | -0.0663 | -87.9198
-9.5 | -0.7566 | 0.00886 | -0.0664 | -85.395
-9 | -0.7007 | 0.00852 | -0.0666 | -82.2418
-8.5 | -0.6444 | 0.0082 | -0.0669 | -78.5854
-8 | -0.5871 | 0.0079 | -0.0673 | -74.3165
-7.5 | -0.5296 | 0.00762 | -0.0677 | -69.5013
-7 | -0.4716 | 0.00736 | -0.0683 | -64.0761
-6.5 | -0.4131 | 0.00709 | -0.0689 | -58.2652
-6 | -0.3547 | 0.00682 | -0.0695 | -52.0088
-5.5 | -0.2956 | 0.00655 | -0.0703 | -45.1298
-5 | -0.2368 | 0.00627 | -0.071 | -37.7671
-4.5 | -0.1774 | 0.00596 | -0.0718 | -29.7651
-4 | -0.1182 | 0.00565 | -0.0727 | -20.9204
-3.5 | -0.0584 | 0.00531 | -0.0736 | -10.9981
-3 | 0.0011 | 0.00497 | -0.0746 | 0.22133
-2.5 | 0.0614 | 0.00467 | -0.0757 | 13.1478
-2 | 0.1216 | 0.00453 | -0.0766 | 26.8433
-1.5 | 0.1823 | 0.00443 | -0.0776 | 41.1512
-1 | 0.2425 | 0.00443 | -0.0784 | 54.7404
-0.5 | 0.3032 | 0.00441 | -0.0793 | 68.7528
0 | 0.3635 | 0.00444 | -0.0802 | 81.8694
0.5 | 0.4238 | 0.00448 | -0.081 | 94.5982
1 | 0.4841 | 0.00451 | -0.0819 | 107.3392
1.5 | 0.5438 | 0.0046 | -0.0826 | 118.2174
2 | 0.6032 | 0.00471 | -0.0833 | 128.0679
2.5 | 0.6627 | 0.0048 | -0.0841 | 138.0625
3 | 0.7214 | 0.00496 | -0.0847 | 145.4435
3.5 | 0.7783 | 0.00525 | -0.085 | 148.2476
4 | 0.8336 | 0.00565 | -0.0851 | 147.5398
4.5 | 0.8881 | 0.00609 | -0.085 | 145.8292
5 | 0.9392 | 0.00675 | -0.0844 | 139.1407
5.5 | 0.9904 | 0.00736 | -0.0838 | 134.5652
6.5 | 1.0917 | 0.00851 | -0.0825 | 128.2844
7 | 1.1412 | 0.00908 | -0.0816 | 125.6828
7.5 | 1.1896 | 0.00965 | -0.0805 | 123.2746
8 | 1.2373 | 0.01019 | -0.0794 | 121.423
8.5 | 1.2847 | 0.01068 | -0.0781 | 120.2903
9 | 1.33 | 0.01119 | -0.0766 | 118.8561
9.5 | 1.3717 | 0.01175 | -0.0744 | 116.7404
10 | 1.4005 | 0.01232 | -0.0697 | 113.6769
10.5 | 1.4288 | 0.01302 | -0.0654 | 109.7389
11 | 1.4575 | 0.01384 | -0.0615 | 105.3107
11.5 | 1.4836 | 0.01489 | -0.0576 | 99.6373
12 | 1.5114 | 0.01603 | -0.0544 | 94.2857
12.5 | 1.5359 | 0.01746 | -0.0511 | 87.9668
13 | 1.5615 | 0.01898 | -0.0483 | 82.2708
13.5 | 1.5865 | 0.02066 | -0.0457 | 76.7909
14 | 1.6081 | 0.02266 | -0.0431 | 70.9665
14.5 | 1.628 | 0.0249 | -0.0407 | 65.3815
15 | 1.6485 | 0.0272 | -0.0387 | 60.6066
15.5 | 1.6638 | 0.0296 | -0.036 | 56.2095

## 101. Re 8M Mach 0.25 (1)
BIGFOIL.COM POLAR EXPORT
NACA63(3)-418
NACA63(3)-418 |  |  |  | Cl Max: | 1.611 | at alpha= | 13 | deg
JavaFoil+Calcfoil stall+Eppler ext transition |  |  |  | L/D Max: | 146.768 | at alpha= | 5.5 | deg
Re: | 8000000 |  |  | Cd Min: | 0.00483 | at alpha= | -1.5 | deg
Mach: | 0.25 |  |  | Cl=0 at alpha= | -3.1328 | deg
|  |  |  | @ Cl=0.1, Cd= | 0.00486
|  |  |  | @ Cl=0.4, Cd= | 0.00501
|  |  |  | @ Cl=0.6, Cd= | 0.005387
alpha (deg) | Cl | Cd | Cm | Cl/Cd
-20 | -1.719 | 0.16953 | -0.028 | -10.14
-19.5 | -1.673 | 0.15786 | -0.029 | -10.599
-19 | -1.629 | 0.14561 | -0.031 | -11.189
-18.5 | -1.585 | 0.13459 | -0.032 | -11.778
-18 | -1.629 | 0.07759 | -0.042 | -20.993
-17.5 | -1.605 | 0.0618 | -0.045 | -25.975
-17 | -1.57 | 0.05184 | -0.047 | -30.288
-16.5 | -1.53 | 0.04439 | -0.048 | -34.461
-16 | -1.486 | 0.03858 | -0.049 | -38.516
-15.5 | -1.44 | 0.03374 | -0.051 | -42.667
-15 | -1.391 | 0.02992 | -0.052 | -46.49
-14.5 | -1.34 | 0.02675 | -0.053 | -50.11
-14 | -1.288 | 0.02406 | -0.054 | -53.551
-13.5 | -1.235 | 0.02176 | -0.055 | -56.756
-13 | -1.181 | 0.01979 | -0.056 | -59.659
-12.5 | -1.126 | 0.018 | -0.057 | -62.547
-12 | -1.071 | 0.01642 | -0.058 | -65.192
-11.5 | -1.014 | 0.0151 | -0.059 | -67.162
-11 | -0.957 | 0.01393 | -0.06 | -68.69
-10.5 | -0.9 | 0.01289 | -0.061 | -69.801
-10 | -0.842 | 0.01194 | -0.062 | -70.469
-9.5 | -0.782 | 0.01164 | -0.062 | -67.177
-9 | -0.724 | 0.01034 | -0.063 | -70.072
-8.5 | -0.665 | 0.0099 | -0.064 | -67.186
-8 | -0.605 | 0.00928 | -0.065 | -65.246
-7.5 | -0.545 | 0.00877 | -0.066 | -62.14
-7 | -0.484 | 0.00833 | -0.067 | -58.072
-6.5 | -0.422 | 0.00792 | -0.068 | -53.316
-6 | -0.361 | 0.00755 | -0.069 | -47.757
-5.5 | -0.298 | 0.00714 | -0.07 | -41.807
-5 | -0.236 | 0.00674 | -0.071 | -35.045
-4.5 | -0.174 | 0.00623 | -0.072 | -27.986
-4 | -0.111 | 0.00524 | -0.073 | -21.132
-3.5 | -0.047 | 0.00504 | -0.073 | -9.353
-3 | 0.017 | 0.005 | -0.074 | 3.331
-2.5 | 0.08 | 0.00486 | -0.075 | 16.554
-2 | 0.144 | 0.00486 | -0.075 | 29.7
-1.5 | 0.208 | 0.00483 | -0.076 | 43.139
-1 | 0.272 | 0.00486 | -0.077 | 56.013
-0.5 | 0.336 | 0.0049 | -0.078 | 68.514
0 | 0.4 | 0.00501 | -0.078 | 79.713
0.5 | 0.464 | 0.00609 | -0.079 | 76.108
1 | 0.527 | 0.00526 | -0.08 | 100.202
1.5 | 0.591 | 0.00536 | -0.08 | 110.18
2 | 0.651 | 0.00554 | -0.081 | 117.503
2.5 | 0.714 | 0.00575 | -0.082 | 124.206
3 | 0.777 | 0.00606 | -0.082 | 128.173
3.5 | 0.839 | 0.00638 | -0.083 | 131.606
4 | 0.902 | 0.00674 | -0.083 | 133.748
4.5 | 0.963 | 0.00662 | -0.084 | 145.454
5 | 1.024 | 0.00717 | -0.085 | 142.801
5.5 | 1.083 | 0.00738 | -0.085 | 146.768
6 | 1.141 | 0.00955 | -0.086 | 119.4
6.5 | 1.196 | 0.01071 | -0.086 | 111.637
7 | 1.248 | 0.01165 | -0.086 | 107.158
7.5 | 1.299 | 0.0121 | -0.087 | 107.391
8 | 1.347 | 0.01271 | -0.087 | 105.981
8.5 | 1.392 | 0.0136 | -0.087 | 102.37
9 | 1.436 | 0.01439 | -0.087 | 99.747
9.5 | 1.475 | 0.01525 | -0.088 | 96.753
10 | 1.51 | 0.01618 | -0.088 | 93.322
10.5 | 1.54 | 0.01719 | -0.088 | 89.554
11 | 1.565 | 0.01834 | -0.088 | 85.351
11.5 | 1.585 | 0.01959 | -0.089 | 80.924
12 | 1.6 | 0.02097 | -0.089 | 76.304
12.5 | 1.608 | 0.02247 | -0.089 | 71.581
13 | 1.611 | 0.0241 | -0.089 | 66.834
13.5 | 1.607 | 0.02591 | -0.089 | 62.016
14 | 1.595 | 0.02798 | -0.089 | 57.017
14.5 | 1.577 | 0.03022 | -0.089 | 52.192
15 | 1.551 | 0.03279 | -0.089 | 47.321
15.5 | 1.519 | 0.03566 | -0.089 | 42.586
16 | 1.479 | 0.03898 | -0.089 | 37.937
16.5 | 1.432 | 0.04271 | -0.089 | 33.522
17 | 1.379 | 0.04689 | -0.089 | 29.399
17.5 | 1.319 | 0.05191 | -0.088 | 25.408
18 | 1.252 | 0.05823 | -0.088 | 21.507

## 102. Re 8M Mach 0.25 (2)
BIGFOIL.COM POLAR EXPORT
NACA63(3)-418
NACA63(3)-418 |  |  |  | Cl Max: | 1.721 | at alpha= | 19 | deg
XFOIL ncrit=9 |  |  |  | L/D Max: | 152.057 | at alpha= | 3.5 | deg
Re: | 8000000 |  |  | Cd Min: | 0.08811 | at alpha= | 20 | deg
Mach: | 0.25 |  |  | Cl=0 at alpha= | -2.9992 | deg
|  |  |  | @ Cl=0.1, Cd= | 0.0046266
|  |  |  | @ Cl=0.4, Cd= | 0.0045038
|  |  |  | @ Cl=0.6, Cd= | 0.0047112
alpha (deg) | Cl | Cd | Cm | Cl/Cd
-20 | -1.4195 | 0.06632 | -0.0701 | -21.4038
-19.5 | -1.4279 | 0.05916 | -0.0727 | -24.1362
-19 | -1.43 | 0.05284 | -0.0747 | -27.0628
-18.5 | -1.4293 | 0.047 | -0.0762 | -30.4106
-18 | -1.4211 | 0.04209 | -0.0771 | -33.7634
-17.5 | -1.4077 | 0.03781 | -0.0776 | -37.2309
-17 | -1.3819 | 0.0337 | -0.0797 | -41.0059
-16.5 | -1.3404 | 0.02978 | -0.0841 | -45.0101
-16 | -1.2197 | 0.02541 | -0.1034 | -48.0008
-15.5 | -1.2073 | 0.02313 | -0.1002 | -52.1963
-15 | -1.1875 | 0.02093 | -0.0978 | -56.7367
-14.5 | -1.1621 | 0.01907 | -0.0954 | -60.9386
-14 | -1.1371 | 0.0173 | -0.0928 | -65.7283
-13.5 | -1.1106 | 0.01571 | -0.0899 | -70.6938
-13 | -1.0867 | 0.01418 | -0.0865 | -76.6361
-12.5 | -1.0633 | 0.01291 | -0.0823 | -82.3625
-12 | -1.044 | 0.01198 | -0.0767 | -87.1452
-11.5 | -0.9983 | 0.01138 | -0.0747 | -87.7241
-11 | -0.9502 | 0.01075 | -0.073 | -88.3907
-10.5 | -0.8976 | 0.0102 | -0.0719 | -88
-10 | -0.8428 | 0.00974 | -0.0711 | -86.5298
-9.5 | -0.7868 | 0.00929 | -0.0706 | -84.6932
-9 | -0.7292 | 0.00888 | -0.0704 | -82.1171
-8.5 | -0.6704 | 0.00854 | -0.0703 | -78.5012
-8 | -0.6114 | 0.00818 | -0.0703 | -74.7433
-7.5 | -0.5515 | 0.00784 | -0.0706 | -70.3444
-7 | -0.4913 | 0.00756 | -0.0709 | -64.9868
-6.5 | -0.4304 | 0.00727 | -0.0713 | -59.2022
-6 | -0.3695 | 0.007 | -0.0718 | -52.7857
-5.5 | -0.3082 | 0.0067 | -0.0724 | -46
-5 | -0.247 | 0.00641 | -0.0731 | -38.5335
-4.5 | -0.1854 | 0.00609 | -0.0738 | -30.4433
-4 | -0.1239 | 0.00577 | -0.0747 | -21.4731
-3.5 | -0.0622 | 0.00538 | -0.0756 | -11.5613
-2.5 | 0.062 | 0.00473 | -0.0776 | 13.1078
-2 | 0.1245 | 0.00456 | -0.0786 | 27.3026
-1.5 | 0.1873 | 0.00448 | -0.0796 | 41.808
-1 | 0.25 | 0.00445 | -0.0805 | 56.1798
-0.5 | 0.3126 | 0.00446 | -0.0814 | 70.0897
0 | 0.3753 | 0.00448 | -0.0823 | 83.7723
0.5 | 0.4376 | 0.00454 | -0.0831 | 96.3877
1 | 0.5002 | 0.00456 | -0.084 | 109.693
1.5 | 0.5623 | 0.00465 | -0.0848 | 120.9247
2 | 0.6239 | 0.00475 | -0.0855 | 131.3474
2.5 | 0.6855 | 0.00487 | -0.0861 | 140.7598
3 | 0.7466 | 0.00502 | -0.0867 | 148.7251
3.5 | 0.8059 | 0.0053 | -0.087 | 152.0566
4 | 0.8628 | 0.00573 | -0.0869 | 150.5759
4.5 | 0.9189 | 0.0062 | -0.0866 | 148.2097
5 | 0.9712 | 0.00689 | -0.0857 | 140.9579
5.5 | 1.0226 | 0.0076 | -0.0847 | 134.5526
6 | 1.0748 | 0.0082 | -0.0837 | 131.0732
6.5 | 1.1242 | 0.00889 | -0.0822 | 126.4567
7 | 1.1738 | 0.00951 | -0.0807 | 123.428
7.5 | 1.2215 | 0.01013 | -0.0789 | 120.5824
8 | 1.2684 | 0.0107 | -0.0768 | 118.5421
8.5 | 1.3121 | 0.01129 | -0.0742 | 116.2179
9 | 1.3427 | 0.01187 | -0.0692 | 113.1171
9.5 | 1.3717 | 0.01264 | -0.0642 | 108.5206
10 | 1.4012 | 0.01356 | -0.0598 | 103.3333
10.5 | 1.4291 | 0.0147 | -0.0557 | 97.2177
11 | 1.4563 | 0.01606 | -0.0519 | 90.6787
11.5 | 1.4849 | 0.01754 | -0.0485 | 84.6579
12 | 1.5104 | 0.01932 | -0.0453 | 78.1781
12.5 | 1.535 | 0.02131 | -0.0422 | 72.0319
13 | 1.56 | 0.02342 | -0.0396 | 66.6097
13.5 | 1.5798 | 0.02601 | -0.0368 | 60.7382
14 | 1.6003 | 0.02871 | -0.0345 | 55.7402
14.5 | 1.6209 | 0.03158 | -0.0325 | 51.3268
15 | 1.6371 | 0.03498 | -0.0306 | 46.801
15.5 | 1.6495 | 0.03866 | -0.0287 | 42.6668
17.5 | 1.6986 | 0.05647 | -0.0262 | 30.0797
18 | 1.7072 | 0.06186 | -0.0265 | 27.5978
18.5 | 1.7154 | 0.06748 | -0.0271 | 25.4209
19 | 1.721 | 0.07359 | -0.0282 | 23.3863
19.5 | 1.7208 | 0.08066 | -0.0299 | 21.334
20 | 1.719 | 0.08811 | -0.0321 | 19.5097

## 103. Re 8M Mach 0.50 (1)
BIGFOIL.COM POLAR EXPORT
NACA63(3)-418
NACA63(3)-418 |  |  |  | Cl Max: | 2.739 | at alpha= | 19 | deg
JavaFoil+Calcfoil stall+Eppler ext transition |  |  |  | L/D Max: | 141.933 | at alpha= | 3 | deg
Re: | 8000000 |  |  | Cd Min: | 0.00462 | at alpha= | -1.5 | deg
Mach: | 0.5 |  |  | Cl=0 at alpha= | -3.1319 | deg
|  |  |  | @ Cl=0.1, Cd= | 0.0046472
|  |  |  | @ Cl=0.4, Cd= | 0.0046938
|  |  |  | @ Cl=0.6, Cd= | 0.0050156
alpha (deg) | Cl | Cd | Cm | Cl/Cd
-20 | -1.957 | 0.14612 | -0.037 | -13.396
-19.5 | -1.896 | 0.14094 | -0.037 | -13.452
-19 | -1.825 | 0.14103 | -0.035 | -12.942
-18.5 | -1.759 | 0.1397 | -0.034 | -12.594
-18 | -1.712 | 0.13914 | -0.036 | -12.305
-17.5 | -1.66 | 0.12733 | -0.037 | -13.04
-17 | -1.592 | 0.12637 | -0.035 | -12.596
-16.5 | -1.53 | 0.12207 | -0.034 | -12.533
-16 | -1.473 | 0.11727 | -0.034 | -12.562
-15.5 | -1.427 | 0.11074 | -0.038 | -12.885
-15 | -1.363 | 0.10715 | -0.036 | -12.723
-14.5 | -1.306 | 0.10009 | -0.036 | -13.044
-14 | -1.245 | 0.10573 | -0.035 | -11.78
-13.5 | -1.191 | 0.09547 | -0.036 | -12.479
-13 | -1.144 | 0.08341 | -0.041 | -13.711
-12.5 | -1.2 | 0.03642 | -0.059 | -32.955
-12 | -1.02 | 0.08247 | -0.037 | -12.37
-11.5 | -1.061 | 0.03805 | -0.059 | -27.87
-11 | -0.913 | 0.06982 | -0.042 | -13.077
-10.5 | -0.975 | 0.0228 | -0.065 | -42.752
-10 | -0.92 | 0.01834 | -0.067 | -50.18
-9.5 | -0.859 | 0.01601 | -0.068 | -53.647
-9 | -0.795 | 0.01437 | -0.069 | -55.352
-8.5 | -0.73 | 0.01305 | -0.07 | -55.961
-8 | -0.665 | 0.0119 | -0.072 | -55.876
-7.5 | -0.599 | 0.0109 | -0.073 | -54.977
-7 | -0.533 | 0.01006 | -0.074 | -52.971
-6.5 | -0.466 | 0.00932 | -0.075 | -49.953
-6 | -0.398 | 0.00866 | -0.076 | -45.974
-5.5 | -0.33 | 0.008 | -0.077 | -41.27
-5 | -0.261 | 0.00742 | -0.078 | -35.231
-4.5 | -0.192 | 0.00682 | -0.079 | -28.164
-4 | -0.122 | 0.00621 | -0.08 | -19.705
-3.5 | -0.053 | 0.0056 | -0.082 | -9.378
-3 | 0.019 | 0.00529 | -0.083 | 3.52
-2.5 | 0.09 | 0.00465 | -0.084 | 19.333
-2 | 0.161 | 0.00463 | -0.084 | 34.836
-1.5 | 0.233 | 0.00462 | -0.085 | 50.418
-1 | 0.304 | 0.00463 | -0.086 | 65.712
-0.5 | 0.376 | 0.00466 | -0.087 | 80.655
0 | 0.447 | 0.00476 | -0.087 | 93.759
0.5 | 0.518 | 0.00483 | -0.088 | 107.117
1 | 0.589 | 0.00498 | -0.089 | 118.408
1.5 | 0.66 | 0.00521 | -0.09 | 126.863
2 | 0.725 | 0.00544 | -0.09 | 133.201
2.5 | 0.795 | 0.00569 | -0.091 | 139.835
3 | 0.865 | 0.00609 | -0.092 | 141.933
3.5 | 0.934 | 0.00766 | -0.092 | 121.934
4 | 1.002 | 0.00823 | -0.093 | 121.842
4.5 | 1.068 | 0.00887 | -0.094 | 120.485
5 | 1.131 | 0.01001 | -0.094 | 112.975
5.5 | 1.19 | 0.01096 | -0.094 | 108.606
6 | 1.245 | 0.01232 | -0.094 | 101.041
6.5 | 1.296 | 0.01442 | -0.094 | 89.891
7 | 1.346 | 0.01522 | -0.095 | 88.452
7.5 | 1.388 | 0.01643 | -0.095 | 84.472
8 | 1.422 | 0.01783 | -0.095 | 79.778
8.5 | 1.445 | 0.01932 | -0.095 | 74.808
9 | 1.451 | 0.02106 | -0.096 | 68.898
9.5 | 1.423 | 0.02338 | -0.096 | 60.875
10 | 1.292 | 0.02646 | -0.096 | 48.825
10.5 | 0.907 | 0.03081 | -0.095 | 29.448
11 | 0.941 | 0.03121 | -0.096 | 30.147
11.5 | 0.966 | 0.03617 | -0.095 | 26.718
12 | 0.96 | 0.05301 | -0.09 | 18.109
12.5 | 0.93 | 0.07719 | -0.076 | 12.053
13 | 1.036 | 0.05324 | -0.092 | 19.458
13.5 | 0.953 | 0.09861 | -0.057 | 9.669
14 | 2.207 | 0.05393 | -0.094 | 40.926
14.5 | 2.248 | 0.06237 | -0.093 | 36.044
15 | 2.298 | 0.06322 | -0.092 | 36.356
15.5 | 2.381 | 0.06285 | -0.094 | 37.889
16 | 2.417 | 0.07314 | -0.093 | 33.045
16.5 | 2.48 | 0.0707 | -0.093 | 35.077
17 | 2.55 | 0.07262 | -0.094 | 35.119
17.5 | 2.585 | 0.08401 | -0.093 | 30.771
18 | 2.607 | 0.09411 | -0.091 | 27.706
18.5 | 2.687 | 0.09317 | -0.093 | 28.84
19 | 2.739 | 0.09999 | -0.092 | 27.394
19.5 | 2.67 | 0.14676 | -0.081 | 18.195
20 | 2.693 | 0.16737 | -0.077 | 16.089

## 104. Re 8M Mach 0.50 (2)
BIGFOIL.COM POLAR EXPORT
NACA63(3)-418
NACA63(3)-418 |  |  |  | Cl Max: | 1.536 | at alpha= | 13.5 | deg
XFOIL ncrit=9 |  |  |  | L/D Max: | 168.159 | at alpha= | 3.5 | deg
Re: | 8000000 |  |  | Cd Min: | 0.21212 | at alpha= | 20 | deg
Mach: | 0.5 |  |  | Cl=0 at alpha= | -2.9399 | deg
|  |  |  | @ Cl=0.1, Cd= | 0.0048649
|  |  |  | @ Cl=0.4, Cd= | 0.0046949
|  |  |  | @ Cl=0.6, Cd= | 0.0048605
alpha (deg) | Cl | Cd | Cm | Cl/Cd
-17 | -0.7087 | 0.11756 | -0.0824 | -6.0284
-16.5 | -0.7401 | 0.10597 | -0.0896 | -6.9841
-16 | -0.7613 | 0.09511 | -0.0968 | -8.0044
-15.5 | -0.7836 | 0.08432 | -0.1039 | -9.2932
-15 | -0.8085 | 0.07373 | -0.1107 | -10.9657
-14.5 | -0.8332 | 0.06383 | -0.1166 | -13.0534
-14 | -0.8599 | 0.05451 | -0.1213 | -15.7751
-13.5 | -0.886 | 0.04605 | -0.1246 | -19.24
-13 | -0.9094 | 0.03854 | -0.1261 | -23.5963
-12.5 | -0.9303 | 0.03196 | -0.1258 | -29.1083
-12 | -0.9415 | 0.02665 | -0.1236 | -35.3283
-11.5 | -0.9392 | 0.02257 | -0.12 | -41.6128
-11 | -0.9286 | 0.0192 | -0.1157 | -48.3646
-10.5 | -0.9061 | 0.01662 | -0.111 | -54.5187
-10 | -0.8775 | 0.01452 | -0.1061 | -60.4339
-9.5 | -0.8458 | 0.01275 | -0.101 | -66.3373
-9 | -0.8253 | 0.01132 | -0.094 | -72.9064
-8.5 | -0.7745 | 0.01041 | -0.0901 | -74.3996
-8 | -0.7122 | 0.00976 | -0.0874 | -72.9713
-7.5 | -0.6465 | 0.00916 | -0.0855 | -70.5786
-7 | -0.5782 | 0.00867 | -0.0841 | -66.6897
-6.5 | -0.508 | 0.00822 | -0.0832 | -61.8005
-6 | -0.4374 | 0.00784 | -0.0827 | -55.7908
-5.5 | -0.366 | 0.00743 | -0.0825 | -49.2598
-5 | -0.295 | 0.00707 | -0.0825 | -41.7256
-4.5 | -0.2232 | 0.00669 | -0.0828 | -33.3632
-4 | -0.1519 | 0.00629 | -0.0833 | -24.1494
-3.5 | -0.0802 | 0.00581 | -0.0842 | -13.8038
-3 | -0.0087 | 0.00537 | -0.0851 | -1.6201
-2.5 | 0.0637 | 0.00495 | -0.0862 | 12.8687
-2 | 0.1362 | 0.00478 | -0.0872 | 28.4937
-1.5 | 0.2094 | 0.00469 | -0.0883 | 44.6482
-1 | 0.2819 | 0.00468 | -0.0893 | 60.235
-0.5 | 0.3549 | 0.00467 | -0.0903 | 75.9957
0 | 0.4273 | 0.00471 | -0.0912 | 90.7219
0.5 | 0.4999 | 0.00476 | -0.0922 | 105.021
1 | 0.5725 | 0.00483 | -0.093 | 118.53
1.5 | 0.6447 | 0.00491 | -0.0937 | 131.3035
2 | 0.7173 | 0.00501 | -0.0944 | 143.1737
2.5 | 0.7892 | 0.00514 | -0.0949 | 153.5409
3 | 0.861 | 0.00531 | -0.0952 | 162.1469
3.5 | 0.9316 | 0.00554 | -0.0952 | 168.1588
4 | 0.9935 | 0.00618 | -0.0938 | 160.7605
4.5 | 1.0547 | 0.00681 | -0.092 | 154.8752
5 | 1.1102 | 0.00762 | -0.0892 | 145.6955
5.5 | 1.1561 | 0.00863 | -0.0848 | 133.9629
6 | 1.1948 | 0.0096 | -0.079 | 124.4583
6.5 | 1.2126 | 0.01069 | -0.0699 | 113.4331
7 | 1.233 | 0.01216 | -0.0623 | 101.398
7.5 | 1.2583 | 0.01391 | -0.0563 | 90.4601
8 | 1.2884 | 0.01584 | -0.0513 | 81.3384
8.5 | 1.3199 | 0.01795 | -0.0469 | 73.532
9 | 1.3486 | 0.02041 | -0.0427 | 66.0755
9.5 | 1.3762 | 0.02314 | -0.0387 | 59.4728
10 | 1.4015 | 0.02621 | -0.035 | 53.472
10.5 | 1.426 | 0.02955 | -0.0315 | 48.2572
11 | 1.4508 | 0.03312 | -0.0284 | 43.8043
11.5 | 1.4726 | 0.03716 | -0.0257 | 39.6286
12 | 1.4938 | 0.0415 | -0.0232 | 35.9952
12.5 | 1.5128 | 0.04626 | -0.0212 | 32.7021
13 | 1.5273 | 0.05167 | -0.0196 | 29.5587
13.5 | 1.536 | 0.05787 | -0.0185 | 26.5422
14 | 1.536 | 0.06524 | -0.0184 | 23.5438
14.5 | 1.5256 | 0.07402 | -0.0195 | 20.6106
15 | 1.5074 | 0.0841 | -0.0221 | 17.9239
15.5 | 1.4848 | 0.09526 | -0.026 | 15.5868
16.5 | 1.4337 | 0.11991 | -0.0379 | 11.9565
17 | 1.4087 | 0.13295 | -0.0455 | 10.5957
17.5 | 1.3826 | 0.14648 | -0.0542 | 9.4388
18 | 1.3591 | 0.16009 | -0.0636 | 8.4896
20 | 1.2927 | 0.21212 | -0.1013 | 6.0942

## 105. Re 10M Mach 0.00 (1)
BIGFOIL.COM POLAR EXPORT
NACA63(3)-418
NACA63(3)-418 |  |  |  | Cl Max: | 1.699 | at alpha= | 15 | deg
JavaFoil+Calcfoil stall+Eppler ext transition |  |  |  | L/D Max: | 139.976 | at alpha= | 5.5 | deg
Re: | 10000000 |  |  | Cd Min: | 0.00474 | at alpha= | -1.5 | deg
Mach: | 0 |  |  | Cl=0 at alpha= | -3.129 | deg
|  |  |  | @ Cl=0.1, Cd= | 0.0048381
|  |  |  | @ Cl=0.4, Cd= | 0.0050876
|  |  |  | @ Cl=0.6, Cd= | 0.0053972
alpha (deg) | Cl | Cd | Cm | Cl/Cd
-20 | -1.837 | 0.0625 | -0.042 | -29.39
-19.5 | -1.795 | 0.056 | -0.043 | -32.057
-19 | -1.752 | 0.05032 | -0.044 | -34.81
-18.5 | -1.708 | 0.04493 | -0.045 | -38.013
-18 | -1.662 | 0.04069 | -0.046 | -40.842
-17.5 | -1.615 | 0.03675 | -0.047 | -43.943
-17 | -1.567 | 0.03317 | -0.048 | -47.261
-16.5 | -1.518 | 0.03029 | -0.048 | -50.11
-16 | -1.469 | 0.0274 | -0.049 | -53.604
-15.5 | -1.418 | 0.02506 | -0.05 | -56.576
-15 | -1.366 | 0.02297 | -0.051 | -59.473
-14.5 | -1.314 | 0.02102 | -0.052 | -62.534
-14 | -1.262 | 0.01926 | -0.053 | -65.499
-13.5 | -1.208 | 0.01769 | -0.054 | -68.321
-13 | -1.155 | 0.01625 | -0.055 | -71.034
-12.5 | -1.1 | 0.01497 | -0.056 | -73.5
-12 | -1.045 | 0.01382 | -0.057 | -75.651
-11.5 | -0.99 | 0.01283 | -0.057 | -77.127
-11 | -0.934 | 0.01193 | -0.058 | -78.29
-10.5 | -0.878 | 0.01133 | -0.059 | -77.509
-10 | -0.821 | 0.0106 | -0.06 | -77.492
-9.5 | -0.764 | 0.00995 | -0.061 | -76.773
-9 | -0.707 | 0.00937 | -0.062 | -75.401
-8.5 | -0.648 | 0.00888 | -0.063 | -73.032
-8 | -0.59 | 0.00844 | -0.064 | -69.841
-7.5 | -0.53 | 0.00803 | -0.064 | -66.034
-7 | -0.471 | 0.00772 | -0.065 | -60.984
-6.5 | -0.411 | 0.0074 | -0.066 | -55.453
-6 | -0.35 | 0.00711 | -0.067 | -49.32
-5.5 | -0.291 | 0.00672 | -0.068 | -43.292
-5 | -0.23 | 0.00645 | -0.069 | -35.707
-4.5 | -0.169 | 0.00544 | -0.07 | -31.074
-4 | -0.107 | 0.00522 | -0.07 | -20.584
-3.5 | -0.046 | 0.00514 | -0.071 | -8.877
-3 | 0.016 | 0.00501 | -0.072 | 3.221
-2.5 | 0.078 | 0.00487 | -0.072 | 16.01
-2 | 0.14 | 0.00478 | -0.073 | 29.216
-1.5 | 0.202 | 0.00474 | -0.074 | 42.497
-1 | 0.264 | 0.00475 | -0.074 | 55.425
-0.5 | 0.325 | 0.00482 | -0.075 | 67.553
0 | 0.387 | 0.00488 | -0.076 | 79.233
0.5 | 0.449 | 0.00587 | -0.076 | 76.521
1 | 0.511 | 0.00515 | -0.077 | 99.164
1.5 | 0.572 | 0.00532 | -0.078 | 107.633
2 | 0.63 | 0.00548 | -0.078 | 115.122
2.5 | 0.692 | 0.00575 | -0.079 | 120.219
3 | 0.753 | 0.00597 | -0.08 | 125.983
3.5 | 0.813 | 0.00628 | -0.08 | 129.539
4 | 0.874 | 0.00662 | -0.081 | 132.017
4.5 | 0.934 | 0.00705 | -0.081 | 132.558
5 | 0.993 | 0.00762 | -0.082 | 130.32
5.5 | 1.051 | 0.00751 | -0.082 | 139.976
6 | 1.108 | 0.00806 | -0.083 | 137.549
6.5 | 1.164 | 0.00853 | -0.084 | 136.405
7 | 1.218 | 0.01065 | -0.084 | 114.389
7.5 | 1.27 | 0.01098 | -0.084 | 115.745
8 | 1.32 | 0.01143 | -0.085 | 115.492
8.5 | 1.368 | 0.01209 | -0.085 | 113.158
9 | 1.414 | 0.01268 | -0.085 | 111.496
9.5 | 1.456 | 0.01333 | -0.086 | 109.285
10 | 1.495 | 0.01404 | -0.086 | 106.477
10.5 | 1.531 | 0.01481 | -0.086 | 103.367
11 | 1.563 | 0.01569 | -0.086 | 99.677
11.5 | 1.593 | 0.01664 | -0.086 | 95.754
12 | 1.619 | 0.01765 | -0.087 | 91.735
12.5 | 1.642 | 0.01876 | -0.087 | 87.504
13 | 1.661 | 0.01997 | -0.087 | 83.162
13.5 | 1.676 | 0.02125 | -0.087 | 78.881
14 | 1.688 | 0.02262 | -0.087 | 74.607
14.5 | 1.695 | 0.02415 | -0.088 | 70.184
15 | 1.699 | 0.02583 | -0.088 | 65.771
15.5 | 1.699 | 0.0277 | -0.088 | 61.322
16 | 1.695 | 0.02964 | -0.088 | 57.178
16.5 | 1.688 | 0.03177 | -0.088 | 53.127
17 | 1.677 | 0.03404 | -0.088 | 49.264
17.5 | 1.663 | 0.03667 | -0.088 | 45.347
18 | 1.646 | 0.03939 | -0.088 | 41.778
18.5 | 1.626 | 0.04222 | -0.088 | 38.506
19 | 1.603 | 0.04564 | -0.088 | 35.123
19.5 | 1.578 | 0.0491 | -0.087 | 32.138
20 | 1.55 | 0.05353 | -0.087 | 28.95

## 106. Re 10M Mach 0.00 (2)
BIGFOIL.COM POLAR EXPORT
NACA63(3)-418
NACA63(3)-418 |  |  |  | Cl Max: | 1.6909 | at alpha= | 15.5 | deg
XFOIL ncrit=9 |  |  |  | L/D Max: | 147.351 | at alpha= | 3 | deg
Re: | 10000000 |  |  | Cd Min: | 0.03875 | at alpha= | -20 | deg
Mach: | 0 |  |  | Cl=0 at alpha= | -3.0218 | deg
|  |  |  | @ Cl=0.1, Cd= | 0.0045362
|  |  |  | @ Cl=0.4, Cd= | 0.0043263
|  |  |  | @ Cl=0.6, Cd= | 0.0045892
alpha (deg) | Cl | Cd | Cm | Cl/Cd
-20 | -1.5508 | 0.03875 | -0.0652 | -40.0206
-19.5 | -1.5396 | 0.0349 | -0.0657 | -44.1146
-19 | -1.5245 | 0.03153 | -0.0661 | -48.3508
-18.5 | -1.5065 | 0.02861 | -0.066 | -52.6564
-18 | -1.4862 | 0.02594 | -0.0659 | -57.2938
-17.5 | -1.4301 | 0.02357 | -0.0715 | -60.6746
-17 | -1.362 | 0.02118 | -0.0794 | -64.3059
-16.5 | -1.2866 | 0.01941 | -0.0879 | -66.2854
-16 | -1.2686 | 0.01768 | -0.0854 | -71.7534
-15.5 | -1.2456 | 0.01619 | -0.083 | -76.9364
-15 | -1.2201 | 0.01493 | -0.0806 | -81.7214
-14.5 | -1.1939 | 0.01382 | -0.0779 | -86.3893
-14 | -1.1732 | 0.01282 | -0.0739 | -91.5133
-13.5 | -1.1536 | 0.01204 | -0.069 | -95.814
-13 | -1.113 | 0.01139 | -0.0673 | -97.7173
-12.5 | -1.0667 | 0.01088 | -0.0664 | -98.0423
-12 | -1.0176 | 0.01045 | -0.0658 | -97.378
-11.5 | -0.9676 | 0.00998 | -0.0654 | -96.9539
-11 | -0.9158 | 0.00954 | -0.0652 | -95.9958
-10.5 | -0.8623 | 0.00919 | -0.0652 | -93.8303
-10 | -0.8085 | 0.0088 | -0.0652 | -91.875
-9.5 | -0.7531 | 0.00849 | -0.0655 | -88.7044
-9 | -0.6975 | 0.00816 | -0.0658 | -85.4779
-8.5 | -0.6409 | 0.00787 | -0.0662 | -81.4358
-8 | -0.5838 | 0.00761 | -0.0667 | -76.7148
-7.5 | -0.5265 | 0.00734 | -0.0673 | -71.7302
-7 | -0.4685 | 0.00708 | -0.0679 | -66.1723
-6.5 | -0.4104 | 0.00685 | -0.0685 | -59.9124
-6 | -0.3518 | 0.00661 | -0.0693 | -53.2224
-5.5 | -0.2934 | 0.00637 | -0.07 | -46.0597
-5 | -0.2344 | 0.0061 | -0.0708 | -38.4262
-4.5 | -0.1755 | 0.00585 | -0.0716 | -30
-4 | -0.1161 | 0.00557 | -0.0725 | -20.8438
-3.5 | -0.057 | 0.00529 | -0.0734 | -10.775
-3 | 0.0026 | 0.00494 | -0.0744 | 0.52632
-2.5 | 0.0622 | 0.0047 | -0.0754 | 13.234
-2 | 0.1222 | 0.00444 | -0.0764 | 27.5225
-1.5 | 0.1821 | 0.00436 | -0.0773 | 41.7661
-1 | 0.2423 | 0.00431 | -0.0783 | 56.2181
0 | 0.3624 | 0.00432 | -0.08 | 83.8889
0.5 | 0.4225 | 0.00433 | -0.0809 | 97.5751
1 | 0.482 | 0.00441 | -0.0817 | 109.2971
1.5 | 0.5413 | 0.0045 | -0.0824 | 120.2889
2 | 0.6005 | 0.00459 | -0.0832 | 130.8279
2.5 | 0.6595 | 0.0047 | -0.0839 | 140.3191
3 | 0.7176 | 0.00487 | -0.0845 | 147.3511
3.5 | 0.772 | 0.00534 | -0.0845 | 144.5693
4 | 0.8271 | 0.00572 | -0.0846 | 144.5979
4.5 | 0.8808 | 0.0062 | -0.0845 | 142.0645
5 | 0.9326 | 0.00678 | -0.0841 | 137.5516
5.5 | 0.9844 | 0.00733 | -0.0837 | 134.2974
6 | 1.0368 | 0.00779 | -0.0834 | 133.0937
6.5 | 1.0872 | 0.00835 | -0.0828 | 130.2036
7 | 1.1374 | 0.00886 | -0.0821 | 128.3747
7.5 | 1.1874 | 0.00935 | -0.0814 | 126.9947
8 | 1.2364 | 0.00982 | -0.0806 | 125.9063
8.5 | 1.2849 | 0.01027 | -0.0797 | 125.112
9 | 1.3315 | 0.01075 | -0.0785 | 123.8605
9.5 | 1.3759 | 0.01125 | -0.0769 | 122.3022
10 | 1.4176 | 0.01176 | -0.0748 | 120.5442
10.5 | 1.4458 | 0.01229 | -0.0702 | 117.6404
11 | 1.4728 | 0.01301 | -0.0658 | 113.2052
11.5 | 1.5021 | 0.01378 | -0.0621 | 109.0058
12 | 1.5289 | 0.01476 | -0.0585 | 103.584
12.5 | 1.5544 | 0.01595 | -0.0551 | 97.4545
13 | 1.582 | 0.01718 | -0.0523 | 92.0838
13.5 | 1.6056 | 0.01873 | -0.0493 | 85.7234
14 | 1.6282 | 0.02049 | -0.0466 | 79.4632
14.5 | 1.6514 | 0.02232 | -0.0442 | 73.9875
15 | 1.6725 | 0.02439 | -0.042 | 68.5732
15.5 | 1.6909 | 0.02674 | -0.0398 | 63.2349

## 107. Re 10M Mach 0.10 (1)
BIGFOIL.COM POLAR EXPORT
NACA63(3)-418
NACA63(3)-418 |  |  |  | Cl Max: | 1.684 | at alpha= | 15 | deg
JavaFoil+Calcfoil stall+Eppler ext transition |  |  |  | L/D Max: | 140.949 | at alpha= | 5 | deg
Re: | 10000000 |  |  | Cd Min: | 0.00478 | at alpha= | -1.5 | deg
Mach: | 0.1 |  |  | Cl=0 at alpha= | -3.129 | deg
|  |  |  | @ Cl=0.1, Cd= | 0.0048623
|  |  |  | @ Cl=0.4, Cd= | 0.0050863
|  |  |  | @ Cl=0.6, Cd= | 0.0053878
alpha (deg) | Cl | Cd | Cm | Cl/Cd
-20 | -1.835 | 0.06764 | -0.041 | -27.125
-19.5 | -1.794 | 0.06038 | -0.042 | -29.711
-19 | -1.753 | 0.05354 | -0.043 | -32.74
-18.5 | -1.709 | 0.0478 | -0.045 | -35.767
-18 | -1.665 | 0.0428 | -0.046 | -38.893
-17.5 | -1.619 | 0.03848 | -0.047 | -42.067
-17 | -1.571 | 0.03469 | -0.048 | -45.29
-16.5 | -1.522 | 0.03141 | -0.049 | -48.474
-16 | -1.473 | 0.02853 | -0.049 | -51.626
-15.5 | -1.423 | 0.0258 | -0.05 | -55.143
-15 | -1.371 | 0.02361 | -0.051 | -58.083
-14.5 | -1.319 | 0.02156 | -0.052 | -61.17
-14 | -1.266 | 0.01977 | -0.053 | -64.033
-13.5 | -1.213 | 0.01812 | -0.054 | -66.956
-13 | -1.159 | 0.01663 | -0.055 | -69.683
-12.5 | -1.105 | 0.01529 | -0.056 | -72.264
-12 | -1.05 | 0.0141 | -0.057 | -74.444
-11.5 | -0.994 | 0.01308 | -0.058 | -75.999
-11 | -0.938 | 0.01213 | -0.059 | -77.302
-10.5 | -0.882 | 0.01131 | -0.059 | -77.957
-10 | -0.825 | 0.01077 | -0.06 | -76.598
-9.5 | -0.767 | 0.01007 | -0.061 | -76.226
-9 | -0.71 | 0.00947 | -0.062 | -74.918
-8.5 | -0.651 | 0.00895 | -0.063 | -72.725
-8 | -0.592 | 0.00849 | -0.064 | -69.795
-7.5 | -0.533 | 0.0081 | -0.065 | -65.745
-7 | -0.473 | 0.00779 | -0.066 | -60.678
-6.5 | -0.413 | 0.00744 | -0.066 | -55.472
-6 | -0.352 | 0.00713 | -0.067 | -49.368
-5.5 | -0.292 | 0.00681 | -0.068 | -42.888
-5 | -0.231 | 0.00649 | -0.069 | -35.646
-4.5 | -0.17 | 0.00614 | -0.07 | -27.658
-4 | -0.108 | 0.00524 | -0.071 | -20.6
-3.5 | -0.046 | 0.0051 | -0.071 | -8.993
-3 | 0.016 | 0.00497 | -0.072 | 3.262
-2.5 | 0.078 | 0.00488 | -0.073 | 16.056
-2 | 0.14 | 0.00483 | -0.073 | 29.106
-1.5 | 0.203 | 0.00478 | -0.074 | 42.386
-1 | 0.265 | 0.00479 | -0.075 | 55.319
-0.5 | 0.327 | 0.00482 | -0.075 | 67.877
0 | 0.389 | 0.0049 | -0.076 | 79.443
0.5 | 0.451 | 0.00595 | -0.077 | 75.807
1 | 0.513 | 0.00512 | -0.077 | 100.161
1.5 | 0.575 | 0.00528 | -0.078 | 108.91
2 | 0.633 | 0.00553 | -0.079 | 114.576
2.5 | 0.695 | 0.00574 | -0.079 | 121.128
3 | 0.756 | 0.00599 | -0.08 | 126.335
3.5 | 0.817 | 0.00629 | -0.081 | 129.925
4 | 0.878 | 0.00662 | -0.081 | 132.746
4.5 | 0.938 | 0.00709 | -0.082 | 132.409
5 | 0.998 | 0.00708 | -0.082 | 140.949
5.5 | 1.056 | 0.00756 | -0.083 | 139.703
6 | 1.113 | 0.00814 | -0.083 | 136.717
6.5 | 1.169 | 0.01035 | -0.084 | 112.972
7 | 1.223 | 0.01074 | -0.084 | 113.85
7.5 | 1.275 | 0.01108 | -0.085 | 115.075
8 | 1.325 | 0.01156 | -0.085 | 114.661
8.5 | 1.372 | 0.01223 | -0.085 | 112.226
9 | 1.418 | 0.01284 | -0.086 | 110.402
9.5 | 1.46 | 0.01351 | -0.086 | 108.05
10 | 1.498 | 0.01425 | -0.086 | 105.105
10.5 | 1.533 | 0.01506 | -0.086 | 101.803
11 | 1.565 | 0.01595 | -0.087 | 98.102
11.5 | 1.594 | 0.01694 | -0.087 | 94.058
12 | 1.618 | 0.01799 | -0.087 | 89.95
12.5 | 1.639 | 0.01916 | -0.087 | 85.578
13 | 1.656 | 0.0204 | -0.087 | 81.187
13.5 | 1.669 | 0.02175 | -0.088 | 76.773
14 | 1.679 | 0.02318 | -0.088 | 72.411
14.5 | 1.683 | 0.02479 | -0.088 | 67.914
15 | 1.684 | 0.02655 | -0.088 | 63.438
15.5 | 1.68 | 0.02846 | -0.088 | 59.034
16 | 1.673 | 0.03056 | -0.088 | 54.732
16.5 | 1.662 | 0.03278 | -0.088 | 50.695
17 | 1.647 | 0.03522 | -0.088 | 46.749
17.5 | 1.628 | 0.03798 | -0.088 | 42.856
18 | 1.606 | 0.04094 | -0.088 | 39.226
18.5 | 1.581 | 0.04411 | -0.088 | 35.845
19 | 1.553 | 0.04769 | -0.088 | 32.568
19.5 | 1.523 | 0.05171 | -0.087 | 29.449
20 | 1.489 | 0.05667 | -0.087 | 26.277

## 108. Re 10M Mach 0.10 (2)
BIGFOIL.COM POLAR EXPORT
NACA63(3)-418
NACA63(3)-418 |  |  |  | Cl Max: | 1.6881 | at alpha= | 15.5 | deg
XFOIL ncrit=9 |  |  |  | L/D Max: | 147.992 | at alpha= | 3 | deg
Re: | 10000000 |  |  | Cd Min: | 0.04184 | at alpha= | -20 | deg
Mach: | 0.1 |  |  | Cl=0 at alpha= | -3.0196 | deg
|  |  |  | @ Cl=0.1, Cd= | 0.0045415
|  |  |  | @ Cl=0.4, Cd= | 0.0043359
|  |  |  | @ Cl=0.6, Cd= | 0.004593
alpha (deg) | Cl | Cd | Cm | Cl/Cd
-20 | -1.5409 | 0.04184 | -0.0668 | -36.8284
-19.5 | -1.5331 | 0.0375 | -0.0675 | -40.8827
-19 | -1.5197 | 0.03376 | -0.068 | -45.0148
-18.5 | -1.5034 | 0.03053 | -0.0681 | -49.2434
-18 | -1.4849 | 0.02758 | -0.068 | -53.8397
-17.5 | -1.4333 | 0.02493 | -0.073 | -57.493
-17 | -1.3703 | 0.02251 | -0.0797 | -60.8752
-16.5 | -1.2826 | 0.02042 | -0.0908 | -62.811
-16 | -1.266 | 0.01856 | -0.0881 | -68.2112
-15.5 | -1.2441 | 0.01692 | -0.0857 | -73.5284
-15 | -1.2192 | 0.01552 | -0.0833 | -78.5567
-14.5 | -1.1926 | 0.01432 | -0.0807 | -83.2821
-14 | -1.1674 | 0.01325 | -0.0774 | -88.1057
-13.5 | -1.1564 | 0.01231 | -0.0714 | -93.9399
-13 | -1.1183 | 0.01161 | -0.0692 | -96.3221
-12.5 | -1.0732 | 0.01104 | -0.0679 | -97.2101
-12 | -1.0245 | 0.01058 | -0.0671 | -96.8336
-11.5 | -0.974 | 0.01012 | -0.0665 | -96.2451
-11 | -0.9224 | 0.00964 | -0.0662 | -95.6846
-10.5 | -0.8686 | 0.00928 | -0.0661 | -93.5991
-10 | -0.8146 | 0.00888 | -0.066 | -91.7342
-9.5 | -0.7587 | 0.00856 | -0.0662 | -88.6332
-9 | -0.7028 | 0.00822 | -0.0665 | -85.4988
-8.5 | -0.6457 | 0.00793 | -0.0668 | -81.425
-8 | -0.5882 | 0.00764 | -0.0673 | -76.9895
-7.5 | -0.5305 | 0.00737 | -0.0678 | -71.981
-7 | -0.4721 | 0.00711 | -0.0684 | -66.3994
-6.5 | -0.4136 | 0.00688 | -0.069 | -60.1163
-6 | -0.3545 | 0.00664 | -0.0697 | -53.3886
-5.5 | -0.2956 | 0.0064 | -0.0704 | -46.1875
-5 | -0.2362 | 0.00612 | -0.0712 | -38.5948
-4.5 | -0.1769 | 0.00587 | -0.072 | -30.1363
-4 | -0.1171 | 0.00559 | -0.0728 | -20.9481
-3.5 | -0.0576 | 0.0053 | -0.0737 | -10.8679
-2.5 | 0.0623 | 0.00471 | -0.0757 | 13.2272
-2 | 0.1227 | 0.00444 | -0.0768 | 27.6351
-1.5 | 0.1831 | 0.00437 | -0.0777 | 41.8993
-1 | 0.2437 | 0.00431 | -0.0786 | 56.5429
-0.5 | 0.3042 | 0.00431 | -0.0795 | 70.58
0 | 0.3645 | 0.00433 | -0.0804 | 84.1801
0.5 | 0.425 | 0.00434 | -0.0813 | 97.9263
1 | 0.485 | 0.00442 | -0.0821 | 109.7285
1.5 | 0.5446 | 0.0045 | -0.0828 | 121.0222
2 | 0.6042 | 0.0046 | -0.0836 | 131.3478
2.5 | 0.6637 | 0.00471 | -0.0843 | 140.913
3 | 0.7222 | 0.00488 | -0.0849 | 147.9918
3.5 | 0.777 | 0.00534 | -0.0849 | 145.5056
4 | 0.8323 | 0.00574 | -0.0849 | 145
4.5 | 0.8863 | 0.00622 | -0.0848 | 142.492
5 | 0.9383 | 0.00681 | -0.0843 | 137.7827
5.5 | 0.9903 | 0.00737 | -0.0839 | 134.3691
6 | 1.043 | 0.00783 | -0.0835 | 133.2056
6.5 | 1.0933 | 0.00842 | -0.0828 | 129.8456
7 | 1.1436 | 0.00894 | -0.082 | 127.9195
7.5 | 1.1938 | 0.00942 | -0.0812 | 126.7304
8 | 1.2429 | 0.00991 | -0.0803 | 125.4188
8.5 | 1.2912 | 0.01037 | -0.0792 | 124.513
9 | 1.3376 | 0.01086 | -0.0778 | 123.1676
9.5 | 1.3812 | 0.01139 | -0.076 | 121.2643
10 | 1.4174 | 0.01188 | -0.0727 | 119.3098
10.5 | 1.446 | 0.01248 | -0.0681 | 115.8654
11 | 1.4729 | 0.01328 | -0.0637 | 110.9111
11.5 | 1.5024 | 0.01411 | -0.0601 | 106.4777
12 | 1.5286 | 0.01522 | -0.0564 | 100.4336
12.5 | 1.555 | 0.01647 | -0.0532 | 94.4141
13 | 1.5822 | 0.01782 | -0.0503 | 88.7879
13.5 | 1.6048 | 0.01953 | -0.0473 | 82.171
14 | 1.6281 | 0.02135 | -0.0447 | 76.2576
14.5 | 1.6515 | 0.02329 | -0.0424 | 70.9103
15 | 1.6705 | 0.02563 | -0.0401 | 65.1775
15.5 | 1.6881 | 0.02818 | -0.0379 | 59.9042

## 109. Re 10M Mach 0.25 (1)
BIGFOIL.COM POLAR EXPORT
NACA63(3)-418
NACA63(3)-418 |  |  |  | Cl Max: | 1.614 | at alpha= | 13 | deg
JavaFoil+Calcfoil stall+Eppler ext transition |  |  |  | L/D Max: | 142.096 | at alpha= | 4.5 | deg
Re: | 10000000 |  |  | Cd Min: | 0.00478 | at alpha= | -1.5 | deg
Mach: | 0.25 |  |  | Cl=0 at alpha= | -3.1328 | deg
|  |  |  | @ Cl=0.1, Cd= | 0.0049087
|  |  |  | @ Cl=0.4, Cd= | 0.00494
|  |  |  | @ Cl=0.6, Cd= | 0.005376
alpha (deg) | Cl | Cd | Cm | Cl/Cd
-20 | -1.721 | 0.16691 | -0.029 | -10.308
-19.5 | -1.676 | 0.15479 | -0.03 | -10.825
-19 | -1.632 | 0.1426 | -0.031 | -11.445
-18.5 | -1.589 | 0.13142 | -0.033 | -12.09
-18 | -1.55 | 0.11805 | -0.035 | -13.131
-17.5 | -1.615 | 0.05745 | -0.046 | -28.112
-17 | -1.578 | 0.04859 | -0.047 | -32.469
-16.5 | -1.536 | 0.04185 | -0.048 | -36.702
-16 | -1.491 | 0.0365 | -0.05 | -40.851
-15.5 | -1.444 | 0.03202 | -0.051 | -45.097
-15 | -1.395 | 0.02843 | -0.052 | -49.064
-14.5 | -1.343 | 0.02556 | -0.053 | -52.562
-14 | -1.291 | 0.02299 | -0.054 | -56.164
-13.5 | -1.238 | 0.02084 | -0.055 | -59.39
-13 | -1.183 | 0.01893 | -0.056 | -62.504
-12.5 | -1.128 | 0.01721 | -0.057 | -65.556
-12 | -1.073 | 0.01572 | -0.058 | -68.235
-11.5 | -1.016 | 0.0144 | -0.059 | -70.56
-11 | -0.959 | 0.01329 | -0.06 | -72.164
-10.5 | -0.901 | 0.01232 | -0.061 | -73.162
-10 | -0.844 | 0.01141 | -0.062 | -73.928
-9.5 | -0.784 | 0.01108 | -0.063 | -70.697
-9 | -0.726 | 0.01014 | -0.064 | -71.552
-8.5 | -0.667 | 0.0095 | -0.065 | -70.147
-8 | -0.607 | 0.00893 | -0.065 | -67.903
-7.5 | -0.546 | 0.00846 | -0.066 | -64.546
-7 | -0.485 | 0.00808 | -0.067 | -59.983
-6.5 | -0.423 | 0.00772 | -0.068 | -54.806
-6 | -0.361 | 0.00737 | -0.069 | -48.998
-5.5 | -0.299 | 0.00699 | -0.07 | -42.731
-5 | -0.237 | 0.00668 | -0.071 | -35.445
-4.5 | -0.174 | 0.00627 | -0.072 | -27.832
-4 | -0.111 | 0.00532 | -0.073 | -20.826
-3.5 | -0.047 | 0.0051 | -0.073 | -9.245
-3 | 0.017 | 0.00504 | -0.074 | 3.305
-2.5 | 0.08 | 0.00494 | -0.075 | 16.303
-2 | 0.144 | 0.00484 | -0.075 | 29.845
-1.5 | 0.208 | 0.00478 | -0.076 | 43.537
-1 | 0.272 | 0.00482 | -0.077 | 56.519
-0.5 | 0.336 | 0.00487 | -0.078 | 69.028
0 | 0.4 | 0.00494 | -0.078 | 80.974
0.5 | 0.464 | 0.00605 | -0.079 | 76.625
1 | 0.527 | 0.00519 | -0.08 | 101.607
1.5 | 0.591 | 0.00534 | -0.08 | 110.701
2 | 0.651 | 0.00558 | -0.081 | 116.644
2.5 | 0.714 | 0.00587 | -0.082 | 121.564
3 | 0.777 | 0.00614 | -0.082 | 126.448
3.5 | 0.839 | 0.00647 | -0.083 | 129.833
4 | 0.902 | 0.00684 | -0.083 | 131.935
4.5 | 0.963 | 0.00678 | -0.084 | 142.096
5 | 1.024 | 0.00734 | -0.085 | 139.473
5.5 | 1.083 | 0.00786 | -0.085 | 137.801
6 | 1.141 | 0.00968 | -0.086 | 117.838
6.5 | 1.196 | 0.01085 | -0.086 | 110.22
7 | 1.25 | 0.01129 | -0.086 | 110.747
7.5 | 1.302 | 0.01171 | -0.087 | 111.114
8 | 1.35 | 0.01231 | -0.087 | 109.692
8.5 | 1.396 | 0.01308 | -0.087 | 106.704
9 | 1.439 | 0.01382 | -0.088 | 104.112
9.5 | 1.479 | 0.01463 | -0.088 | 101.069
10 | 1.513 | 0.01552 | -0.088 | 97.483
10.5 | 1.543 | 0.01648 | -0.088 | 93.66
11 | 1.568 | 0.01759 | -0.089 | 89.153
11.5 | 1.588 | 0.0188 | -0.089 | 84.501
12 | 1.603 | 0.0201 | -0.089 | 79.77
12.5 | 1.612 | 0.02153 | -0.089 | 74.859
13 | 1.614 | 0.02309 | -0.089 | 69.914
13.5 | 1.61 | 0.02481 | -0.089 | 64.881
14 | 1.599 | 0.0268 | -0.089 | 59.655
14.5 | 1.58 | 0.02897 | -0.089 | 54.536
15 | 1.554 | 0.03144 | -0.089 | 49.445
15.5 | 1.522 | 0.0342 | -0.089 | 44.498
16 | 1.482 | 0.0373 | -0.089 | 39.726
16.5 | 1.435 | 0.04089 | -0.089 | 35.103
17 | 1.382 | 0.04469 | -0.089 | 30.931
17.5 | 1.322 | 0.04962 | -0.088 | 26.649
18 | 1.256 | 0.05537 | -0.088 | 22.69

## 110. Re 10M Mach 0.25 (2)
BIGFOIL.COM POLAR EXPORT
NACA63(3)-418
NACA63(3)-418 |  |  |  | Cl Max: | 1.7499 | at alpha= | 20 | deg
XFOIL ncrit=9 |  |  |  | L/D Max: | 151.643 | at alpha= | 3 | deg
Re: | 10000000 |  |  | Cd Min: | 0.08408 | at alpha= | 20 | deg
Mach: | 0.25 |  |  | Cl=0 at alpha= | -3.0073 | deg
|  |  |  | @ Cl=0.1, Cd= | 0.0045869
|  |  |  | @ Cl=0.4, Cd= | 0.0043776
|  |  |  | @ Cl=0.6, Cd= | 0.0046116
alpha (deg) | Cl | Cd | Cm | Cl/Cd
-16 | -1.2464 | 0.02423 | -0.1019 | -51.4404
-15.5 | -1.23 | 0.02178 | -0.0995 | -56.4738
-15 | -1.2116 | 0.0195 | -0.0969 | -62.1333
-14.5 | -1.1869 | 0.01768 | -0.0943 | -67.1324
-14 | -1.16 | 0.01608 | -0.0915 | -72.1393
-13.5 | -1.1314 | 0.01469 | -0.0886 | -77.0184
-13 | -1.104 | 0.01341 | -0.0851 | -82.3266
-12.5 | -1.0946 | 0.01221 | -0.0785 | -89.6478
-12 | -1.0562 | 0.01144 | -0.0755 | -92.3252
-11.5 | -1.0083 | 0.01085 | -0.0737 | -92.9309
-11 | -0.956 | 0.01034 | -0.0725 | -92.4565
-10.5 | -0.9028 | 0.0098 | -0.0714 | -92.1224
-9.5 | -0.7901 | 0.00893 | -0.0704 | -88.477
-9 | -0.7315 | 0.00858 | -0.0702 | -85.2564
-8.5 | -0.6728 | 0.00822 | -0.0702 | -81.8491
-8 | -0.6128 | 0.00789 | -0.0703 | -77.6679
-7.5 | -0.5526 | 0.0076 | -0.0706 | -72.7105
-7 | -0.4918 | 0.00732 | -0.0709 | -67.1858
-6.5 | -0.4308 | 0.00705 | -0.0714 | -61.1064
-6 | -0.3696 | 0.00678 | -0.0719 | -54.5133
-5.5 | -0.3081 | 0.00654 | -0.0725 | -47.1101
-5 | -0.2465 | 0.00626 | -0.0732 | -39.377
-4.5 | -0.1848 | 0.00598 | -0.074 | -30.903
-3 | 0.0009 | 0.00502 | -0.0767 | 0.17928
-2.5 | 0.0632 | 0.00474 | -0.0777 | 13.3333
-2 | 0.1257 | 0.00448 | -0.0788 | 28.058
-1.5 | 0.1884 | 0.00439 | -0.0798 | 42.9157
-1 | 0.251 | 0.00435 | -0.0807 | 57.7011
-0.5 | 0.3139 | 0.00433 | -0.0816 | 72.4942
0 | 0.3763 | 0.00437 | -0.0825 | 86.1098
0.5 | 0.4391 | 0.00439 | -0.0834 | 100.0228
1 | 0.5014 | 0.00445 | -0.0842 | 112.6742
1.5 | 0.5632 | 0.00454 | -0.085 | 124.0529
2 | 0.6249 | 0.00466 | -0.0857 | 134.0987
2.5 | 0.6869 | 0.00474 | -0.0864 | 144.9156
3 | 0.7476 | 0.00493 | -0.087 | 151.643
3.5 | 0.8046 | 0.00537 | -0.0869 | 149.8324
4 | 0.8614 | 0.00582 | -0.0867 | 148.0069
4.5 | 0.9173 | 0.0063 | -0.0865 | 145.6032
5 | 0.97 | 0.00697 | -0.0856 | 139.1679
5.5 | 1.0231 | 0.00756 | -0.0848 | 135.3307
6 | 1.076 | 0.00812 | -0.0839 | 132.5123
6.5 | 1.1271 | 0.00873 | -0.0827 | 129.1065
7 | 1.1778 | 0.0093 | -0.0814 | 126.6452
7.5 | 1.2271 | 0.00988 | -0.0798 | 124.2004
8 | 1.2764 | 0.01037 | -0.0781 | 123.0858
8.5 | 1.3227 | 0.01091 | -0.0759 | 121.2374
9 | 1.3595 | 0.01145 | -0.072 | 118.7336
9.5 | 1.3881 | 0.01214 | -0.0667 | 114.341
10 | 1.417 | 0.01298 | -0.062 | 109.168
10.5 | 1.4466 | 0.01397 | -0.0578 | 103.5505
11 | 1.4751 | 0.01518 | -0.0539 | 97.1739
11.5 | 1.5033 | 0.01657 | -0.0503 | 90.7242
12 | 1.53 | 0.0182 | -0.047 | 84.0659
12.5 | 1.556 | 0.02003 | -0.0438 | 77.6835
13 | 1.5797 | 0.02213 | -0.0409 | 71.3827
13.5 | 1.6025 | 0.02444 | -0.0381 | 65.5687
14 | 1.6247 | 0.02693 | -0.0357 | 60.3305
14.5 | 1.6427 | 0.0299 | -0.0333 | 54.9398
15 | 1.6594 | 0.03317 | -0.0313 | 50.0271
15.5 | 1.6788 | 0.03639 | -0.0297 | 46.1336
16 | 1.6925 | 0.04 | -0.028 | 42.3125
17.5 | 1.7276 | 0.05339 | -0.0258 | 32.3581
18 | 1.738 | 0.05842 | -0.0258 | 29.7501
18.5 | 1.7444 | 0.06413 | -0.0263 | 27.201
19 | 1.7458 | 0.0706 | -0.0273 | 24.728
19.5 | 1.7474 | 0.07732 | -0.0287 | 22.5996
20 | 1.7499 | 0.08408 | -0.0305 | 20.8123

## 111. Re 10M Mach 0.50 (1)
BIGFOIL.COM POLAR EXPORT
NACA63(3)-418
NACA63(3)-418 |  |  |  | Cl Max: | 2.674 | at alpha= | 20 | deg
JavaFoil+Calcfoil stall+Eppler ext transition |  |  |  | L/D Max: | 140.27 | at alpha= | 3 | deg
Re: | 10000000 |  |  | Cd Min: | 0.00453 | at alpha= | -1.5 | deg
Mach: | 0.5 |  |  | Cl=0 at alpha= | -3.1338 | deg
|  |  |  | @ Cl=0.1, Cd= | 0.0046815
|  |  |  | @ Cl=0.4, Cd= | 0.0046438
|  |  |  | @ Cl=0.6, Cd= | 0.0049803
alpha (deg) | Cl | Cd | Cm | Cl/Cd
-20 | -1.953 | 0.15158 | -0.037 | -12.886
-19.5 | -1.911 | 0.1322 | -0.039 | -14.458
-19 | -1.837 | 0.13334 | -0.037 | -13.78
-18.5 | -1.764 | 0.1346 | -0.035 | -13.109
-18 | -1.715 | 0.13567 | -0.037 | -12.643
-17.5 | -1.669 | 0.12153 | -0.039 | -13.735
-17 | -1.6 | 0.12107 | -0.037 | -13.213
-16.5 | -1.533 | 0.1199 | -0.035 | -12.783
-16 | -1.474 | 0.11664 | -0.034 | -12.634
-15.5 | -1.432 | 0.10687 | -0.039 | -13.404
-15 | -1.369 | 0.10323 | -0.038 | -13.26
-14.5 | -1.314 | 0.09521 | -0.039 | -13.803
-14 | -1.246 | 0.10357 | -0.035 | -12.035
-13.5 | -1.195 | 0.09253 | -0.038 | -12.917
-13 | -1.168 | 0.07201 | -0.047 | -16.227
-12.5 | -1.213 | 0.03229 | -0.06 | -37.561
-12 | -1.023 | 0.0799 | -0.039 | -12.807
-11.5 | -1.078 | 0.03217 | -0.061 | -33.51
-11 | -0.918 | 0.06697 | -0.044 | -13.708
-10.5 | -0.978 | 0.02167 | -0.065 | -45.12
-10 | -0.922 | 0.01761 | -0.067 | -52.35
-9.5 | -0.86 | 0.01533 | -0.068 | -56.117
-9 | -0.797 | 0.01376 | -0.07 | -57.895
-8.5 | -0.732 | 0.0125 | -0.071 | -58.561
-8 | -0.666 | 0.01142 | -0.072 | -58.358
-7.5 | -0.6 | 0.01047 | -0.073 | -57.34
-7 | -0.534 | 0.00964 | -0.074 | -55.348
-6.5 | -0.467 | 0.00897 | -0.075 | -52.001
-6 | -0.399 | 0.00833 | -0.076 | -47.892
-5.5 | -0.331 | 0.00782 | -0.077 | -42.287
-5 | -0.262 | 0.00727 | -0.078 | -35.985
-4.5 | -0.192 | 0.00676 | -0.079 | -28.425
-4 | -0.122 | 0.00623 | -0.08 | -19.644
-3.5 | -0.052 | 0.00575 | -0.081 | -9.082
-3 | 0.019 | 0.00536 | -0.083 | 3.474
-2.5 | 0.09 | 0.00469 | -0.084 | 19.19
-2 | 0.161 | 0.00463 | -0.084 | 34.814
-1.5 | 0.233 | 0.00453 | -0.085 | 51.344
-1 | 0.304 | 0.00458 | -0.086 | 66.427
-0.5 | 0.376 | 0.00461 | -0.087 | 81.404
0 | 0.447 | 0.00471 | -0.087 | 94.746
0.5 | 0.518 | 0.00478 | -0.088 | 108.274
1 | 0.589 | 0.00494 | -0.089 | 119.155
1.5 | 0.66 | 0.0052 | -0.09 | 126.879
2 | 0.725 | 0.00548 | -0.09 | 132.258
2.5 | 0.795 | 0.00581 | -0.091 | 136.958
3 | 0.865 | 0.00617 | -0.092 | 140.27
3.5 | 0.934 | 0.00776 | -0.092 | 120.366
4 | 1.002 | 0.00828 | -0.093 | 121.045
4.5 | 1.068 | 0.0092 | -0.093 | 116.114
5 | 1.131 | 0.01003 | -0.094 | 112.795
5.5 | 1.191 | 0.01093 | -0.094 | 109.019
6 | 1.246 | 0.01251 | -0.094 | 99.532
6.5 | 1.299 | 0.01394 | -0.095 | 93.168
7 | 1.349 | 0.0147 | -0.095 | 91.728
7.5 | 1.39 | 0.01594 | -0.095 | 87.211
8 | 1.425 | 0.01714 | -0.095 | 83.153
8.5 | 1.448 | 0.01855 | -0.096 | 78.072
9 | 1.454 | 0.02023 | -0.096 | 71.865
9.5 | 1.426 | 0.02246 | -0.096 | 63.473
10 | 1.294 | 0.02535 | -0.096 | 51.065
10.5 | 0.909 | 0.02952 | -0.096 | 30.796
11 | 0.943 | 0.0299 | -0.096 | 31.539
11.5 | 0.969 | 0.03456 | -0.096 | 28.039
12 | 0.974 | 0.0467 | -0.092 | 20.866
12.5 | 1.018 | 0.04294 | -0.094 | 23.72
13 | 1.045 | 0.04878 | -0.094 | 21.42
13.5 | 1.076 | 0.0482 | -0.094 | 22.33
14 | 2.225 | 0.04939 | -0.095 | 45.051
14.5 | 2.263 | 0.05778 | -0.094 | 39.175
15 | 2.339 | 0.0539 | -0.095 | 43.404
15.5 | 2.397 | 0.05832 | -0.095 | 41.096
16 | 2.432 | 0.06795 | -0.094 | 35.792
16.5 | 2.494 | 0.06781 | -0.094 | 36.773
17 | 2.551 | 0.07248 | -0.094 | 35.188
17.5 | 2.512 | 0.10729 | -0.087 | 23.413
18 | 2.443 | 0.15784 | -0.071 | 15.476
18.5 | 2.516 | 0.15797 | -0.075 | 15.924
19 | 2.589 | 0.15909 | -0.078 | 16.276
19.5 | 2.624 | 0.17983 | -0.075 | 14.59
20 | 2.674 | 0.19199 | -0.074 | 13.927

## 112. Re 10M Mach 0.50 (2)
BIGFOIL.COM POLAR EXPORT
NACA63(3)-418
NACA63(3)-418 |  |  |  | Cl Max: | 1.5673 | at alpha= | 14 | deg
XFOIL ncrit=9 |  |  |  | L/D Max: | 169.129 | at alpha= | 3.5 | deg
Re: | 10000000 |  |  | Cd Min: | 0.18441 | at alpha= | 19 | deg
Mach: | 0.5 |  |  | Cl=0 at alpha= | -2.9528 | deg
|  |  |  | @ Cl=0.1, Cd= | 0.004827
|  |  |  | @ Cl=0.4, Cd= | 0.0045479
|  |  |  | @ Cl=0.6, Cd= | 0.004698
alpha (deg) | Cl | Cd | Cm | Cl/Cd
-17 | -0.7333 | 0.11549 | -0.0836 | -6.3495
-16.5 | -0.759 | 0.10368 | -0.0919 | -7.3206
-15.5 | -0.8085 | 0.08145 | -0.107 | -9.9263
-15 | -0.833 | 0.07105 | -0.1137 | -11.7241
-14.5 | -0.8572 | 0.06139 | -0.1192 | -13.9632
-14 | -0.8834 | 0.05233 | -0.1236 | -16.8813
-13.5 | -0.9094 | 0.04405 | -0.1265 | -20.6447
-13 | -0.9331 | 0.03673 | -0.1276 | -25.4043
-12.5 | -0.9545 | 0.03033 | -0.1268 | -31.4705
-12 | -0.9675 | 0.02511 | -0.1242 | -38.5305
-11.5 | -0.9657 | 0.02111 | -0.1202 | -45.7461
-11 | -0.9538 | 0.0179 | -0.1154 | -53.2849
-10.5 | -0.9283 | 0.01555 | -0.1104 | -59.6977
-10 | -0.8975 | 0.01358 | -0.1054 | -66.0898
-9.5 | -0.8691 | 0.01187 | -0.0996 | -73.2182
-9 | -0.8418 | 0.01068 | -0.0929 | -78.8202
-8.5 | -0.7825 | 0.00996 | -0.0896 | -78.5643
-8 | -0.7185 | 0.00932 | -0.0871 | -77.0923
-7.5 | -0.6508 | 0.00879 | -0.0853 | -74.0387
-7 | -0.5808 | 0.00833 | -0.0841 | -69.7239
-6.5 | -0.5101 | 0.00793 | -0.0832 | -64.3253
-6 | -0.4382 | 0.00754 | -0.0828 | -58.1167
-5 | -0.2944 | 0.00686 | -0.0828 | -42.9155
-4.5 | -0.2227 | 0.00653 | -0.083 | -34.1041
-4 | -0.1506 | 0.00614 | -0.0836 | -24.5277
-3.5 | -0.0789 | 0.00578 | -0.0843 | -13.6505
-3 | -0.0068 | 0.00532 | -0.0853 | -1.2782
-2.5 | 0.0652 | 0.00497 | -0.0864 | 13.1187
-2 | 0.1382 | 0.00467 | -0.0876 | 29.5931
-1.5 | 0.2108 | 0.00457 | -0.0886 | 46.1269
-1 | 0.284 | 0.00451 | -0.0897 | 62.9712
-0.5 | 0.3565 | 0.00453 | -0.0906 | 78.6976
0 | 0.4294 | 0.00456 | -0.0916 | 94.1667
0.5 | 0.502 | 0.00461 | -0.0925 | 108.8937
1 | 0.5745 | 0.00467 | -0.0934 | 123.0193
1.5 | 0.6473 | 0.00475 | -0.0942 | 136.2737
2 | 0.7193 | 0.00486 | -0.0949 | 148.0041
2.5 | 0.7911 | 0.00503 | -0.0953 | 157.2763
3 | 0.8632 | 0.00517 | -0.0957 | 166.9632
3.5 | 0.9319 | 0.00551 | -0.0954 | 169.1289
4 | 0.9929 | 0.00618 | -0.0938 | 160.6634
4.5 | 1.0543 | 0.00681 | -0.092 | 154.8164
5.5 | 1.1561 | 0.00861 | -0.0849 | 134.2741
6 | 1.1982 | 0.0095 | -0.0796 | 126.1263
6.5 | 1.2188 | 0.01049 | -0.0707 | 116.1868
7 | 1.2435 | 0.01176 | -0.0635 | 105.7398
7.5 | 1.2733 | 0.01328 | -0.0577 | 95.881
8 | 1.3052 | 0.01503 | -0.0527 | 86.8397
8.5 | 1.3365 | 0.01708 | -0.0481 | 78.2494
9 | 1.3663 | 0.01943 | -0.0437 | 70.3191
9.5 | 1.3953 | 0.02202 | -0.0396 | 63.3651
10 | 1.4247 | 0.02479 | -0.0358 | 57.4708
10.5 | 1.4505 | 0.02796 | -0.0322 | 51.8777
11 | 1.4749 | 0.03149 | -0.0288 | 46.8371
11.5 | 1.4993 | 0.03526 | -0.0259 | 42.5213
12 | 1.5231 | 0.03933 | -0.0232 | 38.7262
12.5 | 1.5394 | 0.04421 | -0.0209 | 34.8202
13 | 1.5582 | 0.04918 | -0.0189 | 31.6836
13.5 | 1.5662 | 0.05536 | -0.0176 | 28.2912
14 | 1.5673 | 0.06245 | -0.0171 | 25.0969
14.5 | 1.5543 | 0.07131 | -0.018 | 21.7964
15 | 1.5333 | 0.08153 | -0.0203 | 18.8066
15.5 | 1.5085 | 0.09273 | -0.0242 | 16.2677
16 | 1.4817 | 0.10476 | -0.0293 | 14.1438
16.5 | 1.4536 | 0.11755 | -0.0359 | 12.3658
17 | 1.425 | 0.13087 | -0.0436 | 10.8887
17.5 | 1.3991 | 0.14429 | -0.0521 | 9.6964
18 | 1.3754 | 0.1578 | -0.0614 | 8.7161
18.5 | 1.3553 | 0.17119 | -0.0709 | 7.9169
19 | 1.3378 | 0.18441 | -0.0807 | 7.2545

## 113. Re 12M Mach 0.00 (1)
BIGFOIL.COM POLAR EXPORT
NACA63(3)-418
NACA63(3)-418 |  |  |  | Cl Max: | 1.702 | at alpha= | 15 | deg
JavaFoil+Calcfoil stall+Eppler ext transition |  |  |  | L/D Max: | 140.635 | at alpha= | 5.5 | deg
Re: | 12000000 |  |  | Cd Min: | 0.00477 | at alpha= | -1.5 | deg
Mach: | 0 |  |  | Cl=0 at alpha= | -3.129 | deg
|  |  |  | @ Cl=0.1, Cd= | 0.0048581
|  |  |  | @ Cl=0.4, Cd= | 0.0050481
|  |  |  | @ Cl=0.6, Cd= | 0.0054669
alpha (deg) | Cl | Cd | Cm | Cl/Cd
-20 | -1.843 | 0.05963 | -0.042 | -30.906
-19.5 | -1.8 | 0.05349 | -0.043 | -33.661
-19 | -1.757 | 0.0481 | -0.044 | -36.523
-18.5 | -1.712 | 0.04327 | -0.045 | -39.557
-18 | -1.665 | 0.0392 | -0.046 | -42.477
-17.5 | -1.618 | 0.03542 | -0.047 | -45.682
-17 | -1.571 | 0.03182 | -0.048 | -49.363
-16.5 | -1.521 | 0.02907 | -0.049 | -52.322
-16 | -1.471 | 0.0264 | -0.05 | -55.736
-15.5 | -1.42 | 0.02406 | -0.05 | -59.027
-15 | -1.369 | 0.02204 | -0.051 | -62.096
-14.5 | -1.316 | 0.02023 | -0.052 | -65.076
-14 | -1.264 | 0.01852 | -0.053 | -68.25
-13.5 | -1.21 | 0.01705 | -0.054 | -71.003
-13 | -1.157 | 0.01566 | -0.055 | -73.84
-12.5 | -1.102 | 0.01443 | -0.056 | -76.35
-12 | -1.047 | 0.0133 | -0.057 | -78.712
-11.5 | -0.992 | 0.01236 | -0.058 | -80.267
-11 | -0.936 | 0.01168 | -0.058 | -80.152
-10.5 | -0.88 | 0.01092 | -0.059 | -80.577
-10 | -0.823 | 0.01023 | -0.06 | -80.43
-9.5 | -0.766 | 0.00961 | -0.061 | -79.671
-9 | -0.708 | 0.00908 | -0.062 | -77.963
-8.5 | -0.649 | 0.00858 | -0.063 | -75.682
-8 | -0.59 | 0.00819 | -0.064 | -72.104
-7.5 | -0.531 | 0.00783 | -0.065 | -67.759
-7 | -0.471 | 0.00755 | -0.065 | -62.42
-6.5 | -0.411 | 0.00722 | -0.066 | -56.94
-6 | -0.351 | 0.00693 | -0.067 | -50.646
-5.5 | -0.292 | 0.00662 | -0.068 | -44.034
-5 | -0.231 | 0.00638 | -0.069 | -36.133
-4.5 | -0.169 | 0.00543 | -0.07 | -31.145
-4 | -0.107 | 0.00522 | -0.07 | -20.574
-3.5 | -0.046 | 0.00518 | -0.071 | -8.805
-3 | 0.016 | 0.00503 | -0.072 | 3.207
-2.5 | 0.078 | 0.00489 | -0.072 | 15.935
-2 | 0.14 | 0.0048 | -0.073 | 29.148
-1.5 | 0.202 | 0.00477 | -0.074 | 42.266
-1 | 0.264 | 0.00477 | -0.074 | 55.211
-0.5 | 0.325 | 0.0048 | -0.075 | 67.818
0 | 0.387 | 0.00483 | -0.076 | 80.137
0.5 | 0.449 | 0.00587 | -0.076 | 76.487
1 | 0.511 | 0.00519 | -0.077 | 98.384
1.5 | 0.572 | 0.00538 | -0.078 | 106.432
2 | 0.63 | 0.00556 | -0.078 | 113.372
2.5 | 0.692 | 0.00576 | -0.079 | 120.031
3 | 0.753 | 0.00605 | -0.08 | 124.431
3.5 | 0.814 | 0.00631 | -0.08 | 128.957
4 | 0.874 | 0.00672 | -0.081 | 130.078
4.5 | 0.934 | 0.0072 | -0.081 | 129.69
5 | 0.993 | 0.00764 | -0.082 | 129.961
5.5 | 1.051 | 0.00748 | -0.083 | 140.635
6 | 1.109 | 0.00808 | -0.083 | 137.213
6.5 | 1.164 | 0.00867 | -0.084 | 134.355
7 | 1.219 | 0.0104 | -0.084 | 117.211
7.5 | 1.272 | 0.01071 | -0.084 | 118.704
8 | 1.322 | 0.01116 | -0.085 | 118.504
8.5 | 1.37 | 0.01174 | -0.085 | 116.704
9 | 1.416 | 0.0123 | -0.086 | 115.125
9.5 | 1.459 | 0.0129 | -0.086 | 113.103
10 | 1.498 | 0.01357 | -0.086 | 110.392
10.5 | 1.534 | 0.01431 | -0.086 | 107.178
11 | 1.566 | 0.01516 | -0.086 | 103.296
11.5 | 1.596 | 0.01607 | -0.087 | 99.333
12 | 1.622 | 0.01705 | -0.087 | 95.148
12.5 | 1.645 | 0.0181 | -0.087 | 90.859
13 | 1.664 | 0.01926 | -0.087 | 86.363
13.5 | 1.679 | 0.0205 | -0.087 | 81.903
14 | 1.69 | 0.02179 | -0.088 | 77.569
14.5 | 1.698 | 0.02335 | -0.088 | 72.716
15 | 1.702 | 0.02493 | -0.088 | 68.25
15.5 | 1.702 | 0.02669 | -0.088 | 63.752
16 | 1.698 | 0.02857 | -0.088 | 59.427
16.5 | 1.69 | 0.03063 | -0.088 | 55.189
17 | 1.68 | 0.03279 | -0.088 | 51.238
17.5 | 1.666 | 0.03535 | -0.088 | 47.122
18 | 1.648 | 0.03798 | -0.088 | 43.405
18.5 | 1.629 | 0.04073 | -0.088 | 39.991
19 | 1.606 | 0.04389 | -0.088 | 36.596
19.5 | 1.581 | 0.04737 | -0.088 | 33.379
20 | 1.553 | 0.05166 | -0.087 | 30.058

## 114. Re 12M Mach 0.00 (2)
BIGFOIL.COM POLAR EXPORT
NACA63(3)-418
NACA63(3)-418 |  |  |  | Cl Max: | 1.7267 | at alpha= | 16 | deg
XFOIL ncrit=9 |  |  |  | L/D Max: | 145.081 | at alpha= | 3 | deg
Re: | 12000000 |  |  | Cd Min: | 0.03678 | at alpha= | -20 | deg
Mach: | 0 |  |  | Cl=0 at alpha= | -3.0269 | deg
|  |  |  | @ Cl=0.1, Cd= | 0.0045452
|  |  |  | @ Cl=0.4, Cd= | 0.0042646
|  |  |  | @ Cl=0.6, Cd= | 0.0044986
alpha (deg) | Cl | Cd | Cm | Cl/Cd
-20 | -1.5724 | 0.03678 | -0.0653 | -42.7515
-19.5 | -1.5632 | 0.03285 | -0.0657 | -47.586
-19 | -1.5477 | 0.02963 | -0.0658 | -52.2342
-18.5 | -1.5297 | 0.02679 | -0.0657 | -57.0997
-18 | -1.4743 | 0.02423 | -0.0716 | -60.8461
-17.5 | -1.4303 | 0.02204 | -0.0746 | -64.8956
-17 | -1.3219 | 0.0202 | -0.0893 | -65.4406
-16.5 | -1.3029 | 0.01858 | -0.0868 | -70.1238
-16 | -1.2835 | 0.01687 | -0.0844 | -76.0818
-15.5 | -1.2611 | 0.0154 | -0.0819 | -81.8896
-15 | -1.2373 | 0.01413 | -0.0791 | -87.5655
-14.5 | -1.2136 | 0.01307 | -0.0758 | -92.8539
-14 | -1.2026 | 0.0122 | -0.0698 | -98.5738
-13.5 | -1.1622 | 0.01164 | -0.068 | -99.8454
-13 | -1.1189 | 0.01105 | -0.0667 | -101.2579
-12.5 | -1.0723 | 0.01053 | -0.0658 | -101.8329
-12 | -1.0226 | 0.01009 | -0.0653 | -101.3479
-11.5 | -0.9708 | 0.0097 | -0.0651 | -100.0825
-11 | -0.9189 | 0.00926 | -0.0649 | -99.2333
-10.5 | -0.865 | 0.00891 | -0.0649 | -97.0819
-10 | -0.8104 | 0.00855 | -0.0651 | -94.7836
-9.5 | -0.755 | 0.00825 | -0.0654 | -91.5152
-9 | -0.6988 | 0.00793 | -0.0658 | -88.1211
-8.5 | -0.6419 | 0.00767 | -0.0662 | -83.6897
-8 | -0.5848 | 0.0074 | -0.0667 | -79.027
-7.5 | -0.5271 | 0.00713 | -0.0673 | -73.9271
-7 | -0.4691 | 0.00691 | -0.0679 | -67.8871
-6.5 | -0.4106 | 0.00667 | -0.0686 | -61.5592
-6 | -0.3521 | 0.00646 | -0.0693 | -54.5046
-5.5 | -0.293 | 0.00623 | -0.0701 | -47.0305
-5 | -0.2342 | 0.006 | -0.0709 | -39.0333
-4.5 | -0.1749 | 0.00575 | -0.0717 | -30.4174
-4 | -0.1158 | 0.00552 | -0.0726 | -20.9783
-3.5 | -0.0562 | 0.00523 | -0.0735 | -10.7457
-3 | 0.0032 | 0.00497 | -0.0745 | 0.64386
-2.5 | 0.0631 | 0.0047 | -0.0755 | 13.4255
-2 | 0.1227 | 0.00445 | -0.0765 | 27.573
-1.5 | 0.1829 | 0.00432 | -0.0775 | 42.338
-1 | 0.243 | 0.00425 | -0.0784 | 57.1765
-0.5 | 0.3031 | 0.00424 | -0.0793 | 71.4858
0 | 0.3632 | 0.00424 | -0.0802 | 85.6604
0.5 | 0.423 | 0.00428 | -0.081 | 98.8318
1 | 0.4825 | 0.00435 | -0.0818 | 110.9195
1.5 | 0.5418 | 0.00444 | -0.0826 | 122.027
2 | 0.6014 | 0.0045 | -0.0834 | 133.6444
2.5 | 0.6599 | 0.00465 | -0.084 | 141.914
3 | 0.7167 | 0.00494 | -0.0844 | 145.081
3.5 | 0.771 | 0.00541 | -0.0844 | 142.5139
4 | 0.8261 | 0.0058 | -0.0845 | 142.431
4.5 | 0.8796 | 0.00628 | -0.0844 | 140.0637
5 | 0.932 | 0.00683 | -0.0841 | 136.4568
5.5 | 0.9852 | 0.00727 | -0.0839 | 135.5158
6 | 1.0377 | 0.00773 | -0.0836 | 134.2432
6.5 | 1.0891 | 0.00823 | -0.0831 | 132.3329
7 | 1.1398 | 0.00872 | -0.0825 | 130.711
7.5 | 1.1905 | 0.00916 | -0.082 | 129.9672
8 | 1.241 | 0.00958 | -0.0814 | 129.5407
8.5 | 1.2903 | 0.01 | -0.0806 | 129.03
9 | 1.3378 | 0.01046 | -0.0795 | 127.8967
9.5 | 1.3834 | 0.01094 | -0.0781 | 126.4534
10 | 1.4261 | 0.01145 | -0.0763 | 124.5502
10.5 | 1.4589 | 0.01196 | -0.0725 | 121.9816
11 | 1.4875 | 0.01255 | -0.0681 | 118.5259
11.5 | 1.5161 | 0.01328 | -0.0642 | 114.1642
12 | 1.5426 | 0.0142 | -0.0603 | 108.6338
12.5 | 1.5706 | 0.0152 | -0.0571 | 103.3289
13 | 1.5959 | 0.01646 | -0.0538 | 96.9563
14 | 1.6452 | 0.01946 | -0.0481 | 84.5427
14.5 | 1.6686 | 0.0212 | -0.0457 | 78.7075
15 | 1.6885 | 0.0233 | -0.0431 | 72.4678
15.5 | 1.7073 | 0.02557 | -0.0409 | 66.7697
16 | 1.7267 | 0.02792 | -0.039 | 61.8446

## 115. Re 12M Mach 0.10 (1)
BIGFOIL.COM POLAR EXPORT
NACA63(3)-418
NACA63(3)-418 |  |  |  | Cl Max: | 1.687 | at alpha= | 15 | deg
JavaFoil+Calcfoil stall+Eppler ext transition |  |  |  | L/D Max: | 140.239 | at alpha= | 5.5 | deg
Re: | 12000000 |  |  | Cd Min: | 0.0048 | at alpha= | -2 | deg
Mach: | 0.1 |  |  | Cl=0 at alpha= | -3.129 | deg
|  |  |  | @ Cl=0.1, Cd= | 0.0048645
|  |  |  | @ Cl=0.4, Cd= | 0.0050527
|  |  |  | @ Cl=0.6, Cd= | 0.0054564
alpha (deg) | Cl | Cd | Cm | Cl/Cd
-20 | -1.842 | 0.06427 | -0.042 | -28.655
-19.5 | -1.799 | 0.05785 | -0.043 | -31.1
-19 | -1.758 | 0.05115 | -0.044 | -34.366
-18.5 | -1.714 | 0.0457 | -0.045 | -37.512
-18 | -1.669 | 0.04097 | -0.046 | -40.736
-17.5 | -1.622 | 0.03686 | -0.047 | -44.013
-17 | -1.574 | 0.03344 | -0.048 | -47.072
-16.5 | -1.526 | 0.03014 | -0.049 | -50.626
-16 | -1.476 | 0.02739 | -0.05 | -53.875
-15.5 | -1.425 | 0.02486 | -0.051 | -57.336
-15 | -1.374 | 0.02273 | -0.051 | -60.419
-14.5 | -1.321 | 0.02077 | -0.052 | -63.622
-14 | -1.269 | 0.01902 | -0.053 | -66.699
-13.5 | -1.215 | 0.01743 | -0.054 | -69.71
-13 | -1.161 | 0.016 | -0.055 | -72.573
-12.5 | -1.107 | 0.01473 | -0.056 | -75.104
-12 | -1.052 | 0.01357 | -0.057 | -77.508
-11.5 | -0.996 | 0.01257 | -0.058 | -79.194
-11 | -0.94 | 0.01186 | -0.059 | -79.203
-10.5 | -0.883 | 0.01106 | -0.06 | -79.847
-10 | -0.826 | 0.01036 | -0.061 | -79.779
-9.5 | -0.769 | 0.00972 | -0.061 | -79.119
-9 | -0.711 | 0.00916 | -0.062 | -77.569
-8.5 | -0.652 | 0.00868 | -0.063 | -75.131
-8 | -0.593 | 0.00826 | -0.064 | -71.75
-7.5 | -0.533 | 0.00791 | -0.065 | -67.372
-7 | -0.473 | 0.00758 | -0.066 | -62.44
-6.5 | -0.413 | 0.00725 | -0.066 | -56.945
-6 | -0.353 | 0.007 | -0.067 | -50.364
-5.5 | -0.293 | 0.00664 | -0.068 | -44.139
-5 | -0.232 | 0.00639 | -0.069 | -36.256
-4.5 | -0.17 | 0.00545 | -0.07 | -31.161
-4 | -0.108 | 0.00524 | -0.071 | -20.588
-3.5 | -0.046 | 0.00521 | -0.071 | -8.806
-3 | 0.016 | 0.00499 | -0.072 | 3.248
-2.5 | 0.078 | 0.0049 | -0.073 | 15.975
-2 | 0.14 | 0.0048 | -0.073 | 29.246
-1.5 | 0.203 | 0.00481 | -0.074 | 42.161
-1 | 0.265 | 0.00481 | -0.075 | 55.111
-0.5 | 0.327 | 0.00483 | -0.075 | 67.749
0 | 0.389 | 0.00487 | -0.076 | 79.89
0.5 | 0.451 | 0.0059 | -0.077 | 76.493
1 | 0.513 | 0.0052 | -0.077 | 98.694
1.5 | 0.575 | 0.00534 | -0.078 | 107.722
2 | 0.633 | 0.00561 | -0.079 | 112.864
2.5 | 0.695 | 0.00579 | -0.079 | 120.027
3 | 0.756 | 0.00606 | -0.08 | 124.791
3.5 | 0.817 | 0.00636 | -0.081 | 128.5
4 | 0.878 | 0.00672 | -0.081 | 130.75
4.5 | 0.938 | 0.00722 | -0.082 | 129.908
5 | 0.998 | 0.00768 | -0.082 | 129.875
5.5 | 1.056 | 0.00753 | -0.083 | 140.239
6 | 1.114 | 0.00816 | -0.083 | 136.41
6.5 | 1.169 | 0.01031 | -0.084 | 113.403
7 | 1.224 | 0.01049 | -0.084 | 116.689
7.5 | 1.277 | 0.01082 | -0.085 | 118.024
8 | 1.327 | 0.01128 | -0.085 | 117.617
8.5 | 1.375 | 0.01187 | -0.086 | 115.765
9 | 1.42 | 0.01245 | -0.086 | 114.046
9.5 | 1.463 | 0.01308 | -0.086 | 111.848
10 | 1.501 | 0.01378 | -0.086 | 108.984
10.5 | 1.536 | 0.01456 | -0.087 | 105.542
11 | 1.568 | 0.01543 | -0.087 | 101.649
11.5 | 1.596 | 0.01636 | -0.087 | 97.575
12 | 1.621 | 0.01738 | -0.087 | 93.263
12.5 | 1.642 | 0.01848 | -0.087 | 88.858
13 | 1.659 | 0.01969 | -0.088 | 84.288
13.5 | 1.672 | 0.02095 | -0.088 | 79.819
14 | 1.681 | 0.02238 | -0.088 | 75.121
14.5 | 1.686 | 0.02391 | -0.088 | 70.51
15 | 1.687 | 0.02562 | -0.088 | 65.828
15.5 | 1.683 | 0.02749 | -0.088 | 61.241
16 | 1.676 | 0.02948 | -0.088 | 56.843
16.5 | 1.665 | 0.03158 | -0.088 | 52.708
17 | 1.649 | 0.03396 | -0.088 | 48.565
17.5 | 1.631 | 0.03653 | -0.088 | 44.648
18 | 1.609 | 0.03932 | -0.088 | 40.921
18.5 | 1.584 | 0.04256 | -0.088 | 37.214
19 | 1.556 | 0.04602 | -0.088 | 33.816
19.5 | 1.526 | 0.0497 | -0.088 | 30.709
20 | 1.492 | 0.05445 | -0.087 | 27.411

## 116. Re 12M Mach 0.10 (2)
BIGFOIL.COM POLAR EXPORT
NACA63(3)-418
NACA63(3)-418 |  |  |  | Cl Max: | 1.725 | at alpha= | 16 | deg
XFOIL ncrit=9 |  |  |  | L/D Max: | 146.329 | at alpha= | 3 | deg
Re: | 12000000 |  |  | Cd Min: | 0.03981 | at alpha= | -20 | deg
Mach: | 0.1 |  |  | Cl=0 at alpha= | -3.025 | deg
|  |  |  | @ Cl=0.1, Cd= | 0.0045571
|  |  |  | @ Cl=0.4, Cd= | 0.004273
|  |  |  | @ Cl=0.6, Cd= | 0.0045048
alpha (deg) | Cl | Cd | Cm | Cl/Cd
-20 | -1.5627 | 0.03981 | -0.0671 | -39.254
-19.5 | -1.5562 | 0.03545 | -0.0677 | -43.8984
-19 | -1.5419 | 0.03191 | -0.068 | -48.3203
-18.5 | -1.5268 | 0.02865 | -0.0679 | -53.2914
-18 | -1.4762 | 0.02579 | -0.0733 | -57.2392
-17.5 | -1.4398 | 0.02333 | -0.0752 | -61.7145
-17 | -1.318 | 0.02123 | -0.0924 | -62.082
-16.5 | -1.3003 | 0.01954 | -0.0896 | -66.5455
-16 | -1.281 | 0.01773 | -0.0872 | -72.2504
-15.5 | -1.259 | 0.01613 | -0.0847 | -78.0533
-15 | -1.236 | 0.0147 | -0.082 | -84.0816
-14.5 | -1.2106 | 0.01355 | -0.079 | -89.3432
-14 | -1.1924 | 0.01251 | -0.0744 | -95.3157
-13.5 | -1.1675 | 0.01184 | -0.0701 | -98.6064
-13 | -1.1248 | 0.01126 | -0.0685 | -99.8934
-12.5 | -1.079 | 0.0107 | -0.0673 | -100.8411
-12 | -1.0298 | 0.01021 | -0.0666 | -100.8619
-11.5 | -0.9777 | 0.00981 | -0.0662 | -99.6636
-11 | -0.9255 | 0.00938 | -0.0659 | -98.6674
-10.5 | -0.8716 | 0.00899 | -0.0658 | -96.9522
-10 | -0.8164 | 0.00864 | -0.0659 | -94.4907
-9.5 | -0.7608 | 0.0083 | -0.0661 | -91.6627
-9 | -0.7041 | 0.008 | -0.0664 | -88.0125
-8.5 | -0.6468 | 0.00771 | -0.0668 | -83.8911
-8 | -0.5893 | 0.00744 | -0.0673 | -79.207
-7.5 | -0.5311 | 0.00717 | -0.0678 | -74.0725
-7 | -0.4726 | 0.00695 | -0.0684 | -68
-6.5 | -0.4137 | 0.00671 | -0.0691 | -61.6542
-6 | -0.3548 | 0.00649 | -0.0697 | -54.6687
-5.5 | -0.2953 | 0.00625 | -0.0705 | -47.248
-5 | -0.2361 | 0.00602 | -0.0712 | -39.2193
-4.5 | -0.1764 | 0.00576 | -0.0721 | -30.625
-4 | -0.1168 | 0.00553 | -0.0729 | -21.1212
-3 | 0.003 | 0.00498 | -0.0748 | 0.60241
-2.5 | 0.0633 | 0.00471 | -0.0758 | 13.4395
-2 | 0.1233 | 0.00446 | -0.0768 | 27.6457
-1.5 | 0.1839 | 0.00433 | -0.0778 | 42.4711
-1 | 0.2444 | 0.00425 | -0.0788 | 57.5059
-0.5 | 0.3048 | 0.00425 | -0.0797 | 71.7176
0 | 0.3654 | 0.00425 | -0.0806 | 85.9765
0.5 | 0.4255 | 0.00429 | -0.0814 | 99.1841
1 | 0.4854 | 0.00435 | -0.0822 | 111.5862
1.5 | 0.5452 | 0.00445 | -0.083 | 122.5169
2 | 0.6052 | 0.00451 | -0.0838 | 134.1907
2.5 | 0.6641 | 0.00466 | -0.0844 | 142.5107
3 | 0.7214 | 0.00493 | -0.0848 | 146.3286
3.5 | 0.7759 | 0.00542 | -0.0847 | 143.155
4 | 0.8313 | 0.00582 | -0.0848 | 142.8351
4.5 | 0.8852 | 0.0063 | -0.0847 | 140.5079
5 | 0.9378 | 0.00685 | -0.0843 | 136.9051
6 | 1.0439 | 0.00778 | -0.0837 | 134.1774
6.5 | 1.0953 | 0.00829 | -0.0831 | 132.123
7 | 1.1462 | 0.00879 | -0.0825 | 130.3982
7.5 | 1.1973 | 0.00923 | -0.0818 | 129.7183
8 | 1.2477 | 0.00966 | -0.0811 | 129.1615
8.5 | 1.297 | 0.01009 | -0.0802 | 128.5431
9 | 1.3442 | 0.01057 | -0.0789 | 127.1712
9.5 | 1.3894 | 0.01106 | -0.0773 | 125.6239
10 | 1.4311 | 0.01158 | -0.0751 | 123.5838
10.5 | 1.4585 | 0.01213 | -0.0702 | 120.2391
11 | 1.4881 | 0.01278 | -0.066 | 116.4397
11.5 | 1.5161 | 0.01359 | -0.062 | 111.56
12 | 1.5433 | 0.01458 | -0.0583 | 105.8505
12.5 | 1.5709 | 0.0157 | -0.055 | 100.0573
13 | 1.5959 | 0.01708 | -0.0518 | 93.4368
14 | 1.6457 | 0.02026 | -0.0462 | 81.229
14.5 | 1.6675 | 0.02222 | -0.0436 | 75.045
15 | 1.6869 | 0.02447 | -0.0411 | 68.9375
15.5 | 1.7073 | 0.02676 | -0.0391 | 63.8004
16 | 1.725 | 0.02937 | -0.0371 | 58.7334

## 117. Re 12M Mach 0.25 (1)
BIGFOIL.COM POLAR EXPORT
NACA63(3)-418
NACA63(3)-418 |  |  |  | Cl Max: | 1.617 | at alpha= | 13 | deg
JavaFoil+Calcfoil stall+Eppler ext transition |  |  |  | L/D Max: | 139.823 | at alpha= | 4.5 | deg
Re: | 12000000 |  |  | Cd Min: | 0.00481 | at alpha= | -1.5 | deg
Mach: | 0.25 |  |  | Cl=0 at alpha= | -3.1328 | deg
|  |  |  | @ Cl=0.1, Cd= | 0.0049225
|  |  |  | @ Cl=0.4, Cd= | 0.00489
|  |  |  | @ Cl=0.6, Cd= | 0.005473
alpha (deg) | Cl | Cd | Cm | Cl/Cd
-20 | -1.722 | 0.16405 | -0.029 | -10.497
-19.5 | -1.678 | 0.15205 | -0.03 | -11.035
-19 | -1.634 | 0.1403 | -0.032 | -11.65
-18.5 | -1.592 | 0.12905 | -0.034 | -12.334
-18 | -1.555 | 0.11479 | -0.036 | -13.545
-17.5 | -1.529 | 0.09606 | -0.039 | -15.916
-17 | -1.583 | 0.04632 | -0.047 | -34.169
-16.5 | -1.54 | 0.03999 | -0.049 | -38.512
-16 | -1.495 | 0.03496 | -0.05 | -42.753
-15.5 | -1.447 | 0.03072 | -0.051 | -47.106
-15 | -1.397 | 0.02744 | -0.052 | -50.918
-14.5 | -1.346 | 0.02456 | -0.053 | -54.808
-14 | -1.293 | 0.02215 | -0.054 | -58.383
-13.5 | -1.24 | 0.02007 | -0.055 | -61.767
-13 | -1.185 | 0.01823 | -0.056 | -65.011
-12.5 | -1.13 | 0.01658 | -0.057 | -68.2
-12 | -1.075 | 0.01516 | -0.058 | -70.875
-11.5 | -1.018 | 0.0139 | -0.059 | -73.266
-11 | -0.961 | 0.01282 | -0.06 | -74.971
-10.5 | -0.903 | 0.01185 | -0.061 | -76.226
-10 | -0.845 | 0.011 | -0.062 | -76.842
-9.5 | -0.785 | 0.01086 | -0.063 | -72.272
-9 | -0.727 | 0.00979 | -0.064 | -74.255
-8.5 | -0.668 | 0.00919 | -0.065 | -72.687
-8 | -0.607 | 0.00867 | -0.066 | -70.071
-7.5 | -0.547 | 0.00824 | -0.066 | -66.354
-7 | -0.485 | 0.00785 | -0.067 | -61.79
-6.5 | -0.423 | 0.00752 | -0.068 | -56.306
-6 | -0.361 | 0.00718 | -0.069 | -50.286
-5.5 | -0.299 | 0.0069 | -0.07 | -43.363
-5 | -0.238 | 0.00653 | -0.071 | -36.37
-4.5 | -0.174 | 0.00627 | -0.072 | -27.817
-4 | -0.111 | 0.00532 | -0.073 | -20.825
-3.5 | -0.047 | 0.00516 | -0.073 | -9.134
-3 | 0.017 | 0.00506 | -0.074 | 3.293
-2.5 | 0.08 | 0.00496 | -0.075 | 16.235
-2 | 0.144 | 0.00484 | -0.075 | 29.801
-1.5 | 0.208 | 0.00481 | -0.076 | 43.334
-1 | 0.272 | 0.00483 | -0.077 | 56.344
-0.5 | 0.336 | 0.00484 | -0.078 | 69.382
0 | 0.4 | 0.00489 | -0.078 | 81.695
0.5 | 0.464 | 0.00599 | -0.079 | 77.376
1 | 0.527 | 0.00523 | -0.08 | 100.873
1.5 | 0.591 | 0.00544 | -0.08 | 108.701
2 | 0.651 | 0.00566 | -0.081 | 114.935
2.5 | 0.714 | 0.00592 | -0.082 | 120.508
3 | 0.777 | 0.00617 | -0.082 | 125.845
3.5 | 0.839 | 0.00653 | -0.083 | 128.486
4 | 0.902 | 0.00695 | -0.083 | 129.717
4.5 | 0.963 | 0.00689 | -0.084 | 139.823
5 | 1.024 | 0.00733 | -0.085 | 139.664
5.5 | 1.083 | 0.00785 | -0.085 | 138.008
6 | 1.141 | 0.00962 | -0.086 | 118.595
6.5 | 1.197 | 0.01078 | -0.086 | 111.05
7 | 1.252 | 0.01101 | -0.087 | 113.659
7.5 | 1.303 | 0.01143 | -0.087 | 114.076
8 | 1.352 | 0.01208 | -0.087 | 111.926
8.5 | 1.398 | 0.01268 | -0.088 | 110.289
9 | 1.442 | 0.01338 | -0.088 | 107.761
9.5 | 1.482 | 0.01415 | -0.088 | 104.733
10 | 1.516 | 0.01499 | -0.088 | 101.145
10.5 | 1.546 | 0.01594 | -0.088 | 97
11 | 1.571 | 0.017 | -0.089 | 92.401
11.5 | 1.591 | 0.01815 | -0.089 | 87.678
12 | 1.606 | 0.01941 | -0.089 | 82.743
12.5 | 1.614 | 0.02079 | -0.089 | 77.659
13 | 1.617 | 0.02228 | -0.089 | 72.58
13.5 | 1.612 | 0.02398 | -0.09 | 67.241
14 | 1.601 | 0.02589 | -0.09 | 61.839
14.5 | 1.583 | 0.02801 | -0.09 | 56.511
15 | 1.557 | 0.03036 | -0.09 | 51.292
15.5 | 1.525 | 0.03293 | -0.09 | 46.294
16 | 1.485 | 0.03591 | -0.09 | 41.354
16.5 | 1.438 | 0.03936 | -0.089 | 36.534
17 | 1.385 | 0.04298 | -0.089 | 32.235
17.5 | 1.325 | 0.04772 | -0.089 | 27.771
18 | 1.259 | 0.0532 | -0.088 | 23.676

## 118. Re 12M Mach 0.25 (2)
BIGFOIL.COM POLAR EXPORT
NACA63(3)-418
NACA63(3)-418 |  |  |  | Cl Max: | 1.7104 | at alpha= | 16 | deg
XFOIL ncrit=9 |  |  |  | L/D Max: | 152.281 | at alpha= | 3 | deg
Re: | 12000000 |  |  | Cd Min: | 0.05843 | at alpha= | -20 | deg
Mach: | 0.25 |  |  | Cl=0 at alpha= | -3.0137 | deg
|  |  |  | @ Cl=0.1, Cd= | 0.0045891
|  |  |  | @ Cl=0.4, Cd= | 0.0042909
|  |  |  | @ Cl=0.6, Cd= | 0.0045206
alpha (deg) | Cl | Cd | Cm | Cl/Cd
-20 | -1.4983 | 0.05843 | -0.0737 | -25.6426
-19.5 | -1.4977 | 0.05249 | -0.0754 | -28.5331
-19 | -1.4956 | 0.0468 | -0.0768 | -31.9573
-18.5 | -1.4913 | 0.04156 | -0.0778 | -35.8831
-17 | -1.3293 | 0.02786 | -0.101 | -47.7136
-16.5 | -1.2882 | 0.02524 | -0.1034 | -51.038
-16 | -1.2693 | 0.0229 | -0.1012 | -55.4279
-15.5 | -1.2469 | 0.02076 | -0.099 | -60.0626
-15 | -1.2276 | 0.01858 | -0.0963 | -66.071
-14.5 | -1.2037 | 0.01677 | -0.0935 | -71.777
-14 | -1.1769 | 0.01523 | -0.0905 | -77.2751
-13.5 | -1.1496 | 0.01385 | -0.0872 | -83.0036
-13 | -1.1237 | 0.01267 | -0.0833 | -88.6898
-12.5 | -1.107 | 0.01177 | -0.0772 | -94.0527
-12 | -1.0637 | 0.01108 | -0.0747 | -96.0018
-11.5 | -1.0146 | 0.01047 | -0.0731 | -96.9054
-11 | -0.9614 | 0.00998 | -0.0719 | -96.3327
-10.5 | -0.9063 | 0.00954 | -0.0711 | -95
-10 | -0.8502 | 0.00907 | -0.0706 | -93.7376
-9.5 | -0.7922 | 0.00869 | -0.0703 | -91.1623
-9 | -0.7337 | 0.00833 | -0.0701 | -88.0792
-8.5 | -0.6741 | 0.00798 | -0.0701 | -84.4737
-8 | -0.6139 | 0.0077 | -0.0703 | -79.7273
-7.5 | -0.5533 | 0.00739 | -0.0706 | -74.8714
-7 | -0.4925 | 0.00712 | -0.071 | -69.1713
-6.5 | -0.4311 | 0.00687 | -0.0715 | -62.7511
-6 | -0.3696 | 0.00664 | -0.072 | -55.6627
-5.5 | -0.3081 | 0.00637 | -0.0727 | -48.3673
-5 | -0.2463 | 0.00614 | -0.0734 | -40.114
-4.5 | -0.1844 | 0.00588 | -0.0741 | -31.3605
-3.5 | -0.0604 | 0.00533 | -0.0758 | -11.3321
-3 | 0.0017 | 0.00502 | -0.0768 | 0.33865
-2.5 | 0.0642 | 0.00475 | -0.0778 | 13.5158
-2 | 0.1265 | 0.00447 | -0.0789 | 28.2998
-1.5 | 0.1891 | 0.00436 | -0.0799 | 43.3716
-1 | 0.252 | 0.00428 | -0.0809 | 58.8785
-0.5 | 0.3145 | 0.00428 | -0.0818 | 73.4813
0 | 0.3774 | 0.00428 | -0.0827 | 88.1776
0.5 | 0.4398 | 0.00431 | -0.0836 | 102.0418
1 | 0.5019 | 0.00438 | -0.0844 | 114.589
1.5 | 0.5639 | 0.00448 | -0.0851 | 125.8705
2 | 0.6261 | 0.00455 | -0.0859 | 137.6044
2.5 | 0.6876 | 0.00468 | -0.0866 | 146.9231
3 | 0.7477 | 0.00491 | -0.087 | 152.2811
3.5 | 0.8031 | 0.00547 | -0.0867 | 146.819
4 | 0.8604 | 0.00588 | -0.0867 | 146.3265
4.5 | 0.9161 | 0.00638 | -0.0863 | 143.5893
5 | 0.9695 | 0.007 | -0.0856 | 138.5
5.5 | 1.0237 | 0.00753 | -0.0849 | 135.9495
6 | 1.0771 | 0.00806 | -0.0841 | 133.6352
6.5 | 1.1294 | 0.00861 | -0.0831 | 131.1731
7 | 1.1808 | 0.00915 | -0.0819 | 129.0492
7.5 | 1.2323 | 0.00963 | -0.0806 | 127.9647
8 | 1.2819 | 0.01014 | -0.079 | 126.4201
8.5 | 1.3295 | 0.01065 | -0.077 | 124.8357
9.5 | 1.4003 | 0.01179 | -0.0686 | 118.7701
10 | 1.4316 | 0.0125 | -0.064 | 114.528
10.5 | 1.4604 | 0.01344 | -0.0596 | 108.6607
11 | 1.4895 | 0.01454 | -0.0555 | 102.4415
11.5 | 1.5172 | 0.01589 | -0.0517 | 95.4814
12 | 1.5465 | 0.01731 | -0.0485 | 89.3414
12.5 | 1.571 | 0.01914 | -0.045 | 82.0794
13 | 1.5966 | 0.02108 | -0.0421 | 75.74
13.5 | 1.6214 | 0.02319 | -0.0393 | 69.9181
14 | 1.6415 | 0.02574 | -0.0366 | 63.7723
14.5 | 1.6604 | 0.02857 | -0.0341 | 58.1169
15 | 1.6814 | 0.03141 | -0.0321 | 53.5307
15.5 | 1.6988 | 0.03473 | -0.0303 | 48.9145
16 | 1.7104 | 0.0387 | -0.0286 | 44.1964

## 119. Re 12M Mach 0.50 (1)
BIGFOIL.COM POLAR EXPORT
NACA63(3)-418
NACA63(3)-418 |  |  |  | Cl Max: | 2.671 | at alpha= | 20 | deg
JavaFoil+Calcfoil stall+Eppler ext transition |  |  |  | L/D Max: | 138.786 | at alpha= | 3 | deg
Re: | 12000000 |  |  | Cd Min: | 0.00458 | at alpha= | -1 | deg
Mach: | 0.5 |  |  | Cl=0 at alpha= | -3.1338 | deg
|  |  |  | @ Cl=0.1, Cd= | 0.0047045
|  |  |  | @ Cl=0.4, Cd= | 0.0046201
|  |  |  | @ Cl=0.6, Cd= | 0.0050196
alpha (deg) | Cl | Cd | Cm | Cl/Cd
-20 | -1.942 | 0.16977 | -0.035 | -11.437
-19.5 | -1.886 | 0.15703 | -0.036 | -12.008
-19 | -1.827 | 0.1495 | -0.035 | -12.218
-18.5 | -1.765 | 0.14652 | -0.035 | -12.048
-18 | -1.718 | 0.13314 | -0.037 | -12.9
-17.5 | -1.679 | 0.11557 | -0.04 | -14.525
-17 | -1.609 | 0.1154 | -0.039 | -13.943
-16.5 | -1.535 | 0.11713 | -0.036 | -13.108
-16 | -1.474 | 0.11308 | -0.034 | -13.036
-15.5 | -1.439 | 0.10275 | -0.04 | -14.001
-15 | -1.377 | 0.09871 | -0.04 | -13.948
-14.5 | -1.334 | 0.08593 | -0.044 | -15.523
-14 | -1.247 | 0.10253 | -0.035 | -12.162
-13.5 | -1.199 | 0.08967 | -0.04 | -13.375
-13 | -1.226 | 0.04991 | -0.055 | -24.561
-12.5 | -1.22 | 0.02999 | -0.061 | -40.68
-12 | -1.026 | 0.07776 | -0.04 | -13.198
-11.5 | -1.086 | 0.02947 | -0.062 | -36.862
-11 | -0.928 | 0.06192 | -0.048 | -14.99
-10.5 | -0.979 | 0.02089 | -0.065 | -46.88
-10 | -0.923 | 0.01704 | -0.067 | -54.197
-9.5 | -0.862 | 0.01479 | -0.069 | -58.29
-9 | -0.798 | 0.01329 | -0.07 | -60.044
-8.5 | -0.733 | 0.01207 | -0.071 | -60.732
-8 | -0.668 | 0.01102 | -0.072 | -60.597
-7.5 | -0.601 | 0.01013 | -0.073 | -59.376
-7 | -0.535 | 0.00934 | -0.074 | -57.274
-6.5 | -0.467 | 0.00867 | -0.075 | -53.933
-6 | -0.4 | 0.0081 | -0.076 | -49.333
-5.5 | -0.331 | 0.00762 | -0.077 | -43.437
-5 | -0.262 | 0.00713 | -0.078 | -36.731
-4.5 | -0.192 | 0.0067 | -0.079 | -28.692
-4 | -0.122 | 0.00626 | -0.08 | -19.559
-3.5 | -0.052 | 0.00582 | -0.081 | -8.976
-3 | 0.019 | 0.00541 | -0.083 | 3.441
-2.5 | 0.09 | 0.00472 | -0.084 | 19.066
-2 | 0.161 | 0.00461 | -0.084 | 34.977
-1.5 | 0.233 | 0.00462 | -0.085 | 50.43
-1 | 0.304 | 0.00458 | -0.086 | 66.368
-0.5 | 0.376 | 0.00461 | -0.087 | 81.465
0 | 0.447 | 0.00464 | -0.087 | 96.254
0.5 | 0.518 | 0.00477 | -0.088 | 108.573
1 | 0.589 | 0.00497 | -0.089 | 118.452
1.5 | 0.66 | 0.00529 | -0.09 | 124.839
2 | 0.725 | 0.00555 | -0.09 | 130.629
2.5 | 0.795 | 0.00586 | -0.091 | 135.773
3 | 0.865 | 0.00623 | -0.092 | 138.786
3.5 | 0.934 | 0.00784 | -0.092 | 119.207
4 | 1.002 | 0.00853 | -0.093 | 117.541
4.5 | 1.068 | 0.00927 | -0.093 | 115.231
5 | 1.132 | 0.00996 | -0.094 | 113.686
5.5 | 1.192 | 0.011 | -0.094 | 108.331
6 | 1.247 | 0.01243 | -0.094 | 100.297
6.5 | 1.301 | 0.01356 | -0.095 | 95.963
7 | 1.351 | 0.0143 | -0.095 | 94.436
7.5 | 1.393 | 0.01546 | -0.095 | 90.12
8 | 1.427 | 0.01659 | -0.096 | 86.037
8.5 | 1.45 | 0.01795 | -0.096 | 80.804
9 | 1.456 | 0.01961 | -0.096 | 74.253
9.5 | 1.428 | 0.02173 | -0.096 | 65.726
10 | 1.297 | 0.02448 | -0.096 | 52.972
10.5 | 0.911 | 0.02843 | -0.096 | 32.043
11 | 0.945 | 0.02878 | -0.096 | 32.831
11.5 | 0.971 | 0.03316 | -0.096 | 29.299
12 | 0.981 | 0.04368 | -0.093 | 22.459
12.5 | 1.026 | 0.04002 | -0.095 | 25.632
13 | 1.051 | 0.04574 | -0.094 | 22.969
13.5 | 1.089 | 0.04318 | -0.096 | 25.228
14 | 2.234 | 0.04693 | -0.096 | 47.609
14.5 | 2.273 | 0.05487 | -0.095 | 41.425
15 | 2.341 | 0.05367 | -0.095 | 43.62
15.5 | 2.394 | 0.05855 | -0.095 | 40.895
16 | 2.428 | 0.06862 | -0.094 | 35.386
16.5 | 2.284 | 0.13006 | -0.072 | 17.563
17 | 2.379 | 0.12503 | -0.079 | 19.029
17.5 | 2.409 | 0.14698 | -0.075 | 16.392
18 | 2.436 | 0.17176 | -0.07 | 14.184
18.5 | 2.502 | 0.17434 | -0.072 | 14.351
19 | 2.569 | 0.17684 | -0.075 | 14.528
19.5 | 2.619 | 0.19268 | -0.074 | 13.592
20 | 2.671 | 0.20416 | -0.074 | 13.083

## 120. Re 12M Mach 0.50 (2)
BIGFOIL.COM POLAR EXPORT
NACA63(3)-418
NACA63(3)-418 |  |  |  | Cl Max: | 1.5924 | at alpha= | 13.5 | deg
XFOIL ncrit=9 |  |  |  | L/D Max: | 170.197 | at alpha= | 3 | deg
Re: | 12000000 |  |  | Cd Min: | 0.16928 | at alpha= | 18.5 | deg
Mach: | 0.5 |  |  | Cl=0 at alpha= | -2.9601 | deg
|  |  |  | @ Cl=0.1, Cd= | 0.0047981
|  |  |  | @ Cl=0.4, Cd= | 0.0044374
|  |  |  | @ Cl=0.6, Cd= | 0.0045863
alpha (deg) | Cl | Cd | Cm | Cl/Cd
-17 | -0.7508 | 0.11324 | -0.0859 | -6.6302
-16.5 | -0.7743 | 0.1017 | -0.0941 | -7.6136
-16 | -0.7957 | 0.09083 | -0.1015 | -8.7603
-15.5 | -0.8202 | 0.07997 | -0.1088 | -10.2563
-15 | -0.8476 | 0.06942 | -0.1156 | -12.2097
-14.5 | -0.8755 | 0.05959 | -0.1212 | -14.6921
-14 | -0.902 | 0.05062 | -0.1255 | -17.819
-13.5 | -0.9283 | 0.0425 | -0.128 | -21.8424
-13 | -0.9521 | 0.03536 | -0.1287 | -26.9259
-12.5 | -0.9749 | 0.029 | -0.1277 | -33.6172
-12 | -0.9887 | 0.02389 | -0.1246 | -41.3855
-11.5 | -0.9877 | 0.01998 | -0.1201 | -49.4344
-11 | -0.9751 | 0.0169 | -0.115 | -57.6982
-10.5 | -0.948 | 0.01463 | -0.1098 | -64.7984
-10 | -0.9164 | 0.01278 | -0.1045 | -71.7058
-9.5 | -0.8931 | 0.01127 | -0.0975 | -79.2458
-9 | -0.8512 | 0.01026 | -0.0923 | -82.963
-8.5 | -0.7892 | 0.00959 | -0.0891 | -82.2941
-8 | -0.7228 | 0.00901 | -0.0868 | -80.222
-7.5 | -0.6535 | 0.00851 | -0.0852 | -76.792
-7 | -0.5828 | 0.0081 | -0.084 | -71.9506
-6.5 | -0.511 | 0.0077 | -0.0833 | -66.3636
-6 | -0.4392 | 0.00735 | -0.0829 | -59.7551
-5.5 | -0.3667 | 0.00701 | -0.0828 | -52.311
-5 | -0.2947 | 0.00669 | -0.0829 | -44.0508
-4.5 | -0.2221 | 0.00636 | -0.0833 | -34.9214
-4 | -0.1501 | 0.00606 | -0.0838 | -24.769
-3.5 | -0.0777 | 0.00569 | -0.0846 | -13.6555
-3 | -0.0058 | 0.00531 | -0.0855 | -1.0923
-2.5 | 0.0669 | 0.00494 | -0.0866 | 13.5425
-2 | 0.1392 | 0.00463 | -0.0877 | 30.0648
-1.5 | 0.2123 | 0.00447 | -0.0889 | 47.4944
-1 | 0.2849 | 0.00444 | -0.0899 | 64.1667
-0.5 | 0.3581 | 0.00442 | -0.0909 | 81.0181
0 | 0.4305 | 0.00445 | -0.0919 | 96.7416
0.5 | 0.5035 | 0.00449 | -0.0929 | 112.1381
1 | 0.5762 | 0.00456 | -0.0937 | 126.3596
1.5 | 0.6486 | 0.00464 | -0.0945 | 139.7845
2 | 0.7208 | 0.00477 | -0.0951 | 151.1111
2.5 | 0.7933 | 0.00488 | -0.0957 | 162.5615
3 | 0.8646 | 0.00508 | -0.096 | 170.1969
3.5 | 0.9306 | 0.00554 | -0.0953 | 167.9783
4 | 0.9918 | 0.00622 | -0.0937 | 159.4534
4.5 | 1.0529 | 0.00684 | -0.0919 | 153.9327
5 | 1.1059 | 0.00774 | -0.0887 | 142.8811
6 | 1.2014 | 0.00942 | -0.0801 | 127.5372
6.5 | 1.2258 | 0.01028 | -0.0717 | 119.2412
7 | 1.2538 | 0.01142 | -0.0647 | 109.7898
7.5 | 1.2847 | 0.01281 | -0.0588 | 100.2888
8 | 1.3188 | 0.01441 | -0.0538 | 91.5198
8.5 | 1.3524 | 0.01629 | -0.0492 | 83.0203
9 | 1.383 | 0.01854 | -0.0447 | 74.5955
9.5 | 1.4136 | 0.02099 | -0.0405 | 67.3464
10 | 1.4415 | 0.02379 | -0.0365 | 60.5927
10.5 | 1.4711 | 0.02669 | -0.0328 | 55.118
11 | 1.4952 | 0.03015 | -0.0292 | 49.592
11.5 | 1.5226 | 0.03365 | -0.0261 | 45.2481
12 | 1.5437 | 0.03786 | -0.0232 | 40.7739
12.5 | 1.5653 | 0.04225 | -0.0206 | 37.0485
13 | 1.583 | 0.04728 | -0.0185 | 33.4814
13.5 | 1.5924 | 0.0532 | -0.0168 | 29.9323
14 | 1.5908 | 0.06044 | -0.0161 | 26.3203
14.5 | 1.5766 | 0.06928 | -0.0168 | 22.7569
15 | 1.5537 | 0.07952 | -0.019 | 19.5385
15.5 | 1.5271 | 0.09077 | -0.0227 | 16.8238
16 | 1.4976 | 0.10297 | -0.0279 | 14.544
16.5 | 1.4675 | 0.11591 | -0.0345 | 12.6607
17 | 1.4385 | 0.12919 | -0.0421 | 11.1348
17.5 | 1.4123 | 0.14258 | -0.0505 | 9.9053
18 | 1.3887 | 0.15597 | -0.0596 | 8.9036
18.5 | 1.3685 | 0.16928 | -0.069 | 8.0842

## 121. Re 14M Mach 0.00 (1)
BIGFOIL.COM POLAR EXPORT
NACA63(3)-418
NACA63(3)-418 |  |  |  | Cl Max: | 1.704 | at alpha= | 15 | deg
JavaFoil+Calcfoil stall+Eppler ext transition |  |  |  | L/D Max: | 139.232 | at alpha= | 5.5 | deg
Re: | 14000000 |  |  | Cd Min: | 0.00479 | at alpha= | -1 | deg
Mach: | 0 |  |  | Cl=0 at alpha= | -3.129 | deg
|  |  |  | @ Cl=0.1, Cd= | 0.0048816
|  |  |  | @ Cl=0.4, Cd= | 0.0051318
|  |  |  | @ Cl=0.6, Cd= | 0.0055221
alpha (deg) | Cl | Cd | Cm | Cl/Cd
-20 | -1.8 | 0.07854 | -0.04 | -22.917
-19.5 | -1.805 | 0.05149 | -0.043 | -35.053
-19 | -1.76 | 0.04637 | -0.044 | -37.963
-18.5 | -1.716 | 0.04148 | -0.045 | -41.369
-18 | -1.668 | 0.03785 | -0.046 | -44.087
-17.5 | -1.621 | 0.03421 | -0.047 | -47.389
-17 | -1.574 | 0.03074 | -0.048 | -51.185
-16.5 | -1.524 | 0.02811 | -0.049 | -54.21
-16 | -1.474 | 0.02551 | -0.05 | -57.774
-15.5 | -1.423 | 0.02333 | -0.051 | -60.978
-15 | -1.371 | 0.02135 | -0.051 | -64.216
-14.5 | -1.319 | 0.01953 | -0.052 | -67.507
-14 | -1.266 | 0.01793 | -0.053 | -70.607
-13.5 | -1.212 | 0.01649 | -0.054 | -73.524
-13 | -1.158 | 0.01515 | -0.055 | -76.436
-12.5 | -1.104 | 0.01396 | -0.056 | -79.059
-12 | -1.049 | 0.01291 | -0.057 | -81.265
-11.5 | -0.993 | 0.01213 | -0.058 | -81.885
-11 | -0.937 | 0.0113 | -0.059 | -82.989
-10.5 | -0.881 | 0.01057 | -0.059 | -83.348
-10 | -0.824 | 0.00991 | -0.06 | -83.176
-9.5 | -0.767 | 0.00933 | -0.061 | -82.177
-9 | -0.709 | 0.0088 | -0.062 | -80.506
-8.5 | -0.65 | 0.00838 | -0.063 | -77.558
-8 | -0.591 | 0.00801 | -0.064 | -73.789
-7.5 | -0.531 | 0.00768 | -0.065 | -69.181
-7 | -0.471 | 0.00736 | -0.065 | -64.018
-6.5 | -0.411 | 0.00709 | -0.066 | -58.027
-6 | -0.352 | 0.00681 | -0.067 | -51.63
-5.5 | -0.292 | 0.00652 | -0.068 | -44.724
-5 | -0.231 | 0.0063 | -0.069 | -36.602
-4.5 | -0.169 | 0.00542 | -0.07 | -31.198
-4 | -0.107 | 0.00525 | -0.07 | -20.446
-3.5 | -0.046 | 0.0052 | -0.071 | -8.782
-3 | 0.016 | 0.00505 | -0.072 | 3.196
-2.5 | 0.078 | 0.00491 | -0.072 | 15.89
-2 | 0.14 | 0.00483 | -0.073 | 28.92
-1.5 | 0.202 | 0.0048 | -0.074 | 42.047
-1 | 0.264 | 0.00479 | -0.074 | 55.051
-0.5 | 0.325 | 0.0048 | -0.075 | 67.767
0 | 0.387 | 0.00492 | -0.076 | 78.635
0.5 | 0.449 | 0.00593 | -0.076 | 75.728
1 | 0.511 | 0.00526 | -0.077 | 97.158
1.5 | 0.572 | 0.00544 | -0.078 | 105.271
2 | 0.63 | 0.00561 | -0.078 | 112.408
2.5 | 0.692 | 0.00582 | -0.079 | 118.833
3 | 0.753 | 0.00606 | -0.08 | 124.275
3.5 | 0.814 | 0.00641 | -0.08 | 127.003
4 | 0.874 | 0.00682 | -0.081 | 128.073
4.5 | 0.934 | 0.00721 | -0.081 | 129.594
5 | 0.993 | 0.00761 | -0.082 | 130.533
5.5 | 1.052 | 0.00755 | -0.083 | 139.232
6 | 1.109 | 0.00808 | -0.083 | 137.183
6.5 | 1.165 | 0.00902 | -0.084 | 129.074
7 | 1.22 | 0.0102 | -0.084 | 119.637
7.5 | 1.273 | 0.01051 | -0.085 | 121.123
8 | 1.323 | 0.011 | -0.085 | 120.283
8.5 | 1.372 | 0.01145 | -0.085 | 119.784
9 | 1.418 | 0.01199 | -0.086 | 118.264
9.5 | 1.462 | 0.01256 | -0.086 | 116.352
10 | 1.501 | 0.0132 | -0.086 | 113.698
10.5 | 1.536 | 0.01392 | -0.086 | 110.395
11 | 1.569 | 0.01474 | -0.087 | 106.465
11.5 | 1.598 | 0.01561 | -0.087 | 102.393
12 | 1.625 | 0.01654 | -0.087 | 98.211
12.5 | 1.647 | 0.01757 | -0.087 | 93.748
13 | 1.666 | 0.01867 | -0.087 | 89.233
13.5 | 1.681 | 0.01987 | -0.088 | 84.63
14 | 1.693 | 0.02115 | -0.088 | 80.038
14.5 | 1.7 | 0.02264 | -0.088 | 75.094
15 | 1.704 | 0.02418 | -0.088 | 70.484
15.5 | 1.704 | 0.02588 | -0.088 | 65.858
16 | 1.7 | 0.0277 | -0.088 | 61.389
16.5 | 1.693 | 0.02972 | -0.088 | 56.96
17 | 1.682 | 0.03182 | -0.088 | 52.878
17.5 | 1.668 | 0.03421 | -0.088 | 48.764
18 | 1.651 | 0.03675 | -0.088 | 44.933
18.5 | 1.631 | 0.03943 | -0.088 | 41.376
19 | 1.609 | 0.04248 | -0.088 | 37.875
19.5 | 1.584 | 0.04583 | -0.088 | 34.557
20 | 1.556 | 0.04998 | -0.088 | 31.125

## 122. Re 14M Mach 0.00 (2)
BIGFOIL.COM POLAR EXPORT
NACA63(3)-418
NACA63(3)-418 |  |  |  | Cl Max: | 1.8401 | at alpha= | 20 | deg
XFOIL ncrit=9 |  |  |  | L/D Max: | 142.134 | at alpha= | 4 | deg
Re: | 14000000 |  |  | Cd Min: | 0.05572 | at alpha= | 20 | deg
Mach: | 0 |  |  | Cl=0 at alpha= | -3.0326 | deg
|  |  |  | @ Cl=0.1, Cd= | 0.0045679
|  |  |  | @ Cl=0.4, Cd= | 0.0042083
|  |  |  | @ Cl=0.6, Cd= | 0.0044571
alpha (deg) | Cl | Cd | Cm | Cl/Cd
-20 | -1.5881 | 0.03539 | -0.0653 | -44.8743
-19.5 | -1.5803 | 0.03139 | -0.0656 | -50.3441
-19 | -1.563 | 0.02842 | -0.0656 | -54.9965
-18.5 | -1.5156 | 0.0254 | -0.0711 | -59.6693
-18 | -1.4958 | 0.02298 | -0.0702 | -65.0914
-17.5 | -1.356 | 0.0208 | -0.0911 | -65.1923
-17 | -1.3409 | 0.01929 | -0.0879 | -69.5127
-16.5 | -1.3187 | 0.01773 | -0.0858 | -74.3768
-16 | -1.2958 | 0.01623 | -0.0835 | -79.8398
-15.5 | -1.2722 | 0.01486 | -0.081 | -85.6124
-15 | -1.2504 | 0.01358 | -0.0778 | -92.0766
-14.5 | -1.232 | 0.01252 | -0.0736 | -98.4026
-14 | -1.2119 | 0.01181 | -0.0687 | -102.6164
-13.5 | -1.1697 | 0.01127 | -0.0672 | -103.7888
-13 | -1.1236 | 0.01079 | -0.0662 | -104.1335
-12.5 | -1.0759 | 0.01028 | -0.0654 | -104.6595
-12 | -1.0262 | 0.00981 | -0.0649 | -104.6075
-11.5 | -0.974 | 0.00945 | -0.0648 | -103.0688
-11 | -0.9209 | 0.00906 | -0.0647 | -101.6446
-10.5 | -0.867 | 0.00869 | -0.0648 | -99.7699
-10 | -0.8119 | 0.00838 | -0.065 | -96.8854
-9.5 | -0.7564 | 0.00804 | -0.0653 | -94.0796
-9 | -0.6998 | 0.00777 | -0.0657 | -90.0644
-8.5 | -0.6429 | 0.00749 | -0.0662 | -85.8344
-8 | -0.5854 | 0.00723 | -0.0667 | -80.9682
-7.5 | -0.5276 | 0.00701 | -0.0673 | -75.2639
-7 | -0.4693 | 0.00677 | -0.068 | -69.3205
-6.5 | -0.4109 | 0.00657 | -0.0687 | -62.5419
-6 | -0.3519 | 0.00634 | -0.0694 | -55.5047
-5.5 | -0.2932 | 0.00612 | -0.0702 | -47.9085
-5 | -0.2339 | 0.0059 | -0.071 | -39.6441
-4.5 | -0.1748 | 0.00569 | -0.0718 | -30.7206
-4 | -0.1152 | 0.00545 | -0.0727 | -21.1376
-3.5 | -0.0559 | 0.00521 | -0.0736 | -10.7294
-3 | 0.0039 | 0.00495 | -0.0746 | 0.78788
-2.5 | 0.0635 | 0.00472 | -0.0755 | 13.4534
-2 | 0.1235 | 0.00447 | -0.0765 | 27.6286
-1.5 | 0.1833 | 0.00432 | -0.0775 | 42.4306
-1 | 0.2435 | 0.00421 | -0.0785 | 57.8385
-0.5 | 0.3037 | 0.00418 | -0.0794 | 72.6555
0 | 0.3635 | 0.00419 | -0.0803 | 86.7542
0.5 | 0.4235 | 0.00422 | -0.0811 | 100.3555
1 | 0.4831 | 0.0043 | -0.0819 | 112.3488
1.5 | 0.5426 | 0.00437 | -0.0827 | 124.1648
2 | 0.6019 | 0.00446 | -0.0835 | 134.9552
2.5 | 0.6599 | 0.00465 | -0.0841 | 141.914
3 | 0.7152 | 0.00505 | -0.0842 | 141.6238
3.5 | 0.7701 | 0.00548 | -0.0843 | 140.5292
4 | 0.8258 | 0.00581 | -0.0845 | 142.1343
4.5 | 0.8792 | 0.00632 | -0.0843 | 139.1139
5 | 0.9324 | 0.0068 | -0.0841 | 137.1176
5.5 | 0.9859 | 0.00723 | -0.084 | 136.3624
6 | 1.0386 | 0.00767 | -0.0837 | 135.4107
6.5 | 1.0908 | 0.00813 | -0.0834 | 134.1697
7 | 1.1421 | 0.00858 | -0.0829 | 133.1119
7.5 | 1.1935 | 0.009 | -0.0825 | 132.6111
8 | 1.2442 | 0.0094 | -0.0819 | 132.3617
8.5 | 1.2938 | 0.00982 | -0.0812 | 131.7515
9 | 1.342 | 0.01026 | -0.0802 | 130.7992
9.5 | 1.3887 | 0.01071 | -0.079 | 129.6639
10 | 1.4332 | 0.01118 | -0.0774 | 128.1932
10.5 | 1.4713 | 0.01168 | -0.0747 | 125.9675
11 | 1.4993 | 0.01222 | -0.07 | 122.6923
11.5 | 1.5266 | 0.01292 | -0.0657 | 118.1579
12 | 1.556 | 0.01368 | -0.0622 | 113.7427
12.5 | 1.5829 | 0.01467 | -0.0586 | 107.9005
13 | 1.6074 | 0.01589 | -0.0551 | 101.158
13.5 | 1.6343 | 0.01716 | -0.0523 | 95.2389
14 | 1.6581 | 0.0187 | -0.0494 | 88.6684
14.5 | 1.6814 | 0.02041 | -0.0467 | 82.3812
15 | 1.7014 | 0.02243 | -0.0441 | 75.8538
15.5 | 1.7237 | 0.02443 | -0.042 | 70.5567
16 | 1.7426 | 0.02676 | -0.0399 | 65.1196
16.5 | 1.7573 | 0.02951 | -0.0379 | 59.5493
17 | 1.7702 | 0.03224 | -0.0357 | 54.9069
17.5 | 1.7871 | 0.03527 | -0.0345 | 50.6691
18 | 1.8031 | 0.03851 | -0.0336 | 46.8216
18.5 | 1.8164 | 0.04216 | -0.0329 | 43.0835
19 | 1.8265 | 0.04629 | -0.0324 | 39.4578
19.5 | 1.8323 | 0.05104 | -0.0323 | 35.8993
20 | 1.8401 | 0.05572 | -0.0325 | 33.024

## 123. Re 14M Mach 0.10 (1)
BIGFOIL.COM POLAR EXPORT
NACA63(3)-418
NACA63(3)-418 |  |  |  | Cl Max: | 1.689 | at alpha= | 15 | deg
JavaFoil+Calcfoil stall+Eppler ext transition |  |  |  | L/D Max: | 139.082 | at alpha= | 5.5 | deg
Re: | 14000000 |  |  | Cd Min: | 0.00478 | at alpha= | -1 | deg
Mach: | 0.1 |  |  | Cl=0 at alpha= | -3.129 | deg
|  |  |  | @ Cl=0.1, Cd= | 0.0049058
|  |  |  | @ Cl=0.4, Cd= | 0.0050627
|  |  |  | @ Cl=0.6, Cd= | 0.005512
alpha (deg) | Cl | Cd | Cm | Cl/Cd
-20 | -1.784 | 0.09078 | -0.039 | -19.653
-19.5 | -1.756 | 0.07665 | -0.041 | -22.91
-19 | -1.762 | 0.04932 | -0.044 | -35.724
-18.5 | -1.718 | 0.04409 | -0.045 | -38.967
-18 | -1.672 | 0.03954 | -0.046 | -42.3
-17.5 | -1.625 | 0.03559 | -0.047 | -45.671
-17 | -1.577 | 0.03231 | -0.048 | -48.809
-16.5 | -1.528 | 0.02927 | -0.049 | -52.196
-16 | -1.478 | 0.02648 | -0.05 | -55.818
-15.5 | -1.427 | 0.02405 | -0.051 | -59.363
-15 | -1.376 | 0.02196 | -0.052 | -62.64
-14.5 | -1.323 | 0.02012 | -0.053 | -65.757
-14 | -1.27 | 0.01842 | -0.053 | -68.984
-13.5 | -1.217 | 0.01686 | -0.054 | -72.161
-13 | -1.163 | 0.01548 | -0.055 | -75.114
-12.5 | -1.108 | 0.01428 | -0.056 | -77.626
-12 | -1.053 | 0.01315 | -0.057 | -80.073
-11.5 | -0.997 | 0.01216 | -0.058 | -82.017
-11 | -0.941 | 0.0115 | -0.059 | -81.849
-10.5 | -0.885 | 0.01072 | -0.06 | -82.505
-10 | -0.828 | 0.01004 | -0.061 | -82.43
-9.5 | -0.77 | 0.00943 | -0.062 | -81.703
-9 | -0.712 | 0.00891 | -0.062 | -79.859
-8.5 | -0.653 | 0.00847 | -0.063 | -77.124
-8 | -0.593 | 0.00808 | -0.064 | -73.465
-7.5 | -0.534 | 0.00771 | -0.065 | -69.253
-7 | -0.474 | 0.00741 | -0.066 | -63.896
-6.5 | -0.413 | 0.00715 | -0.067 | -57.787
-6 | -0.353 | 0.00685 | -0.067 | -51.492
-5.5 | -0.293 | 0.00655 | -0.068 | -44.771
-5 | -0.232 | 0.00636 | -0.069 | -36.408
-4.5 | -0.17 | 0.0054 | -0.07 | -31.432
-4 | -0.108 | 0.00526 | -0.071 | -20.515
-3.5 | -0.046 | 0.00515 | -0.071 | -8.9
-3 | 0.016 | 0.00501 | -0.072 | 3.238
-2.5 | 0.078 | 0.00492 | -0.073 | 15.932
-2 | 0.14 | 0.00488 | -0.073 | 28.813
-1.5 | 0.203 | 0.00483 | -0.074 | 41.945
-1 | 0.265 | 0.00478 | -0.075 | 55.357
-0.5 | 0.327 | 0.0048 | -0.075 | 68.128
0 | 0.389 | 0.00488 | -0.076 | 79.703
0.5 | 0.451 | 0.00591 | -0.077 | 76.388
1 | 0.513 | 0.00526 | -0.077 | 97.484
1.5 | 0.575 | 0.00544 | -0.078 | 105.788
2 | 0.634 | 0.00561 | -0.079 | 112.86
2.5 | 0.695 | 0.00585 | -0.079 | 118.835
3 | 0.756 | 0.00611 | -0.08 | 123.789
3.5 | 0.817 | 0.00643 | -0.081 | 127.043
4 | 0.878 | 0.00682 | -0.081 | 128.762
4.5 | 0.938 | 0.00727 | -0.082 | 129.164
5 | 0.998 | 0.00765 | -0.082 | 130.482
5.5 | 1.056 | 0.0076 | -0.083 | 139.082
6 | 1.114 | 0.00825 | -0.083 | 135.044
6.5 | 1.17 | 0.00855 | -0.084 | 136.832
7 | 1.225 | 0.01028 | -0.084 | 119.152
7.5 | 1.278 | 0.0106 | -0.085 | 120.54
8 | 1.328 | 0.01112 | -0.085 | 119.457
8.5 | 1.376 | 0.01158 | -0.086 | 118.851
9 | 1.422 | 0.01213 | -0.086 | 117.242
9.5 | 1.465 | 0.01273 | -0.086 | 115.108
10 | 1.504 | 0.01339 | -0.087 | 112.276
10.5 | 1.539 | 0.01414 | -0.087 | 108.802
11 | 1.571 | 0.01499 | -0.087 | 104.773
11.5 | 1.599 | 0.0159 | -0.087 | 100.568
12 | 1.624 | 0.01687 | -0.087 | 96.267
12.5 | 1.645 | 0.01794 | -0.088 | 91.671
13 | 1.662 | 0.01908 | -0.088 | 87.082
13.5 | 1.675 | 0.02034 | -0.088 | 82.351
14 | 1.684 | 0.02172 | -0.088 | 77.531
14.5 | 1.688 | 0.02323 | -0.088 | 72.692
15 | 1.689 | 0.02485 | -0.088 | 67.975
15.5 | 1.686 | 0.02665 | -0.088 | 63.252
16 | 1.678 | 0.02859 | -0.088 | 58.699
16.5 | 1.667 | 0.03065 | -0.088 | 54.387
17 | 1.652 | 0.03288 | -0.088 | 50.24
17.5 | 1.633 | 0.03543 | -0.088 | 46.103
18 | 1.612 | 0.03817 | -0.088 | 42.217
18.5 | 1.587 | 0.04119 | -0.088 | 38.514
19 | 1.559 | 0.04454 | -0.088 | 34.999
19.5 | 1.529 | 0.04808 | -0.088 | 31.796
20 | 1.495 | 0.05269 | -0.088 | 28.38

## 124. Re 14M Mach 0.10 (2)
BIGFOIL.COM POLAR EXPORT
NACA63(3)-418
NACA63(3)-418 |  |  |  | Cl Max: | 1.8333 | at alpha= | 20 | deg
XFOIL ncrit=9 |  |  |  | L/D Max: | 142.857 | at alpha= | 3 | deg
Re: | 14000000 |  |  | Cd Min: | 0.0591 | at alpha= | 20 | deg
Mach: | 0.1 |  |  | Cl=0 at alpha= | -3.0309 | deg
|  |  |  | @ Cl=0.1, Cd= | 0.0045758
|  |  |  | @ Cl=0.4, Cd= | 0.0042114
|  |  |  | @ Cl=0.6, Cd= | 0.0044514
alpha (deg) | Cl | Cd | Cm | Cl/Cd
-20 | -1.58 | 0.03827 | -0.0672 | -41.2856
-19.5 | -1.5735 | 0.03392 | -0.0678 | -46.3886
-19 | -1.5574 | 0.03064 | -0.0679 | -50.829
-18.5 | -1.5153 | 0.02724 | -0.0728 | -55.6278
-18 | -1.5042 | 0.02457 | -0.0708 | -61.221
-17.5 | -1.3662 | 0.02195 | -0.0916 | -62.2415
-17 | -1.3399 | 0.02024 | -0.0908 | -66.2006
-16.5 | -1.3178 | 0.01858 | -0.0886 | -70.9257
-16 | -1.2941 | 0.01702 | -0.0864 | -76.0341
-15.5 | -1.2703 | 0.01555 | -0.0839 | -81.6913
-15 | -1.2482 | 0.01415 | -0.0809 | -88.212
-14.5 | -1.2251 | 0.013 | -0.0775 | -94.2385
-14 | -1.2158 | 0.01206 | -0.0711 | -100.8126
-13.5 | -1.1759 | 0.01146 | -0.0691 | -102.6091
-13 | -1.1305 | 0.01097 | -0.0678 | -103.0538
-12.5 | -1.0829 | 0.01045 | -0.0669 | -103.6268
-12 | -1.0335 | 0.00994 | -0.0662 | -103.9738
-11.5 | -0.9813 | 0.00955 | -0.0658 | -102.7539
-11 | -0.9277 | 0.00917 | -0.0657 | -101.1668
-10.5 | -0.8736 | 0.00877 | -0.0657 | -99.6123
-10 | -0.8181 | 0.00846 | -0.0658 | -96.7021
-9.5 | -0.7622 | 0.0081 | -0.066 | -94.0988
-9 | -0.7051 | 0.00783 | -0.0664 | -90.0511
-8.5 | -0.6479 | 0.00753 | -0.0668 | -86.0425
-8 | -0.5899 | 0.00728 | -0.0673 | -81.0302
-7.5 | -0.5316 | 0.00705 | -0.0678 | -75.4043
-7 | -0.4728 | 0.0068 | -0.0685 | -69.5294
-6.5 | -0.414 | 0.00659 | -0.0691 | -62.8225
-6 | -0.3546 | 0.00637 | -0.0698 | -55.6672
-5.5 | -0.2955 | 0.00614 | -0.0706 | -48.127
-5 | -0.2357 | 0.00592 | -0.0714 | -39.8142
-4.5 | -0.1762 | 0.00571 | -0.0722 | -30.8581
-4 | -0.1162 | 0.00546 | -0.0731 | -21.2821
-3 | 0.0037 | 0.00496 | -0.0749 | 0.74597
-2.5 | 0.0637 | 0.00472 | -0.0759 | 13.4958
-2 | 0.1241 | 0.00448 | -0.0769 | 27.7009
-1.5 | 0.1843 | 0.00432 | -0.0779 | 42.662
-1 | 0.2449 | 0.00422 | -0.0789 | 58.0332
-0.5 | 0.3054 | 0.00418 | -0.0798 | 73.0622
0 | 0.3657 | 0.0042 | -0.0807 | 87.0714
0.5 | 0.4261 | 0.00422 | -0.0815 | 100.9716
1 | 0.4861 | 0.0043 | -0.0823 | 113.0465
1.5 | 0.5459 | 0.00437 | -0.0831 | 124.9199
2 | 0.6057 | 0.00446 | -0.0839 | 135.8072
2.5 | 0.6642 | 0.00465 | -0.0845 | 142.8387
3 | 0.72 | 0.00504 | -0.0846 | 142.8571
3.5 | 0.775 | 0.00549 | -0.0846 | 141.1658
4 | 0.831 | 0.00583 | -0.0848 | 142.5386
4.5 | 0.8847 | 0.00634 | -0.0846 | 139.5426
5 | 0.9381 | 0.00682 | -0.0844 | 137.5513
5.5 | 0.9919 | 0.00726 | -0.0842 | 136.6253
6 | 1.0448 | 0.00772 | -0.0839 | 135.3368
6.5 | 1.0972 | 0.00818 | -0.0835 | 134.132
7 | 1.1487 | 0.00864 | -0.0829 | 132.9514
7.5 | 1.2002 | 0.00907 | -0.0823 | 132.3264
8 | 1.251 | 0.00948 | -0.0817 | 131.962
8.5 | 1.3007 | 0.00991 | -0.0808 | 131.2513
9 | 1.3487 | 0.01037 | -0.0796 | 130.0579
9.5 | 1.3949 | 0.01083 | -0.0782 | 128.7996
10 | 1.4389 | 0.01131 | -0.0764 | 127.2237
10.5 | 1.4707 | 0.01181 | -0.0723 | 124.5301
11 | 1.4994 | 0.01243 | -0.0678 | 120.6275
11.5 | 1.5271 | 0.0132 | -0.0636 | 115.6894
12 | 1.5568 | 0.01404 | -0.0601 | 110.8832
12.5 | 1.5828 | 0.01515 | -0.0564 | 104.4752
13 | 1.6079 | 0.01646 | -0.0531 | 97.6853
13.5 | 1.6354 | 0.0178 | -0.0503 | 91.8764
14 | 1.6574 | 0.01955 | -0.0473 | 84.7775
14.5 | 1.6806 | 0.02138 | -0.0447 | 78.6062
15 | 1.7017 | 0.02346 | -0.0422 | 72.5362
15.5 | 1.7223 | 0.02568 | -0.04 | 67.0678
16 | 1.7399 | 0.02826 | -0.0379 | 61.5676
17 | 1.7678 | 0.03405 | -0.0339 | 51.9178
17.5 | 1.7846 | 0.03726 | -0.0328 | 47.8959
18 | 1.7996 | 0.04078 | -0.032 | 44.1295
18.5 | 1.8108 | 0.04479 | -0.0313 | 40.4287
19 | 1.8211 | 0.04907 | -0.031 | 37.1123
19.5 | 1.8259 | 0.05414 | -0.0311 | 33.7255
20 | 1.8333 | 0.0591 | -0.0314 | 31.0203

## 125. Re 14M Mach 0.25 (1)
BIGFOIL.COM POLAR EXPORT
NACA63(3)-418
NACA63(3)-418 |  |  |  | Cl Max: | 1.619 | at alpha= | 13 | deg
JavaFoil+Calcfoil stall+Eppler ext transition |  |  |  | L/D Max: | 140.605 | at alpha= | 5 | deg
Re: | 14000000 |  |  | Cd Min: | 0.00484 | at alpha= | -1 | deg
Mach: | 0.25 |  |  | Cl=0 at alpha= | -3.1328 | deg
|  |  |  | @ Cl=0.1, Cd= | 0.0049419
|  |  |  | @ Cl=0.4, Cd= | 0.00494
|  |  |  | @ Cl=0.6, Cd= | 0.0055315
alpha (deg) | Cl | Cd | Cm | Cl/Cd
-20 | -1.724 | 0.16206 | -0.029 | -10.635
-19.5 | -1.679 | 0.1502 | -0.031 | -11.181
-19 | -1.637 | 0.13818 | -0.032 | -11.845
-18.5 | -1.595 | 0.12594 | -0.034 | -12.668
-18 | -1.559 | 0.11173 | -0.036 | -13.957
-17.5 | -1.537 | 0.0918 | -0.04 | -16.74
-17 | -1.588 | 0.04419 | -0.048 | -35.935
-16.5 | -1.544 | 0.03858 | -0.049 | -40.007
-16 | -1.498 | 0.03377 | -0.05 | -44.343
-15.5 | -1.45 | 0.02972 | -0.051 | -48.783
-15 | -1.4 | 0.02654 | -0.052 | -52.735
-14.5 | -1.348 | 0.02376 | -0.053 | -56.749
-14 | -1.295 | 0.02142 | -0.054 | -60.47
-13.5 | -1.242 | 0.01941 | -0.055 | -63.958
-13 | -1.187 | 0.01766 | -0.056 | -67.222
-12.5 | -1.132 | 0.01608 | -0.057 | -70.383
-12 | -1.076 | 0.01469 | -0.058 | -73.259
-11.5 | -1.02 | 0.01347 | -0.059 | -75.696
-11 | -0.962 | 0.01239 | -0.06 | -77.69
-10.5 | -0.905 | 0.01147 | -0.061 | -78.877
-10 | -0.846 | 0.01086 | -0.062 | -77.913
-9.5 | -0.787 | 0.01049 | -0.063 | -74.962
-9 | -0.728 | 0.0095 | -0.064 | -76.683
-8.5 | -0.669 | 0.00895 | -0.065 | -74.697
-8 | -0.608 | 0.00846 | -0.066 | -71.92
-7.5 | -0.547 | 0.00802 | -0.067 | -68.18
-7 | -0.486 | 0.00768 | -0.067 | -63.218
-6.5 | -0.424 | 0.00737 | -0.068 | -57.46
-6 | -0.362 | 0.00708 | -0.069 | -51.065
-5.5 | -0.299 | 0.00679 | -0.07 | -44.079
-5 | -0.238 | 0.0065 | -0.071 | -36.592
-4.5 | -0.174 | 0.00623 | -0.072 | -27.995
-4 | -0.111 | 0.00531 | -0.073 | -20.877
-3.5 | -0.047 | 0.00514 | -0.073 | -9.166
-3 | 0.017 | 0.00507 | -0.074 | 3.284
-2.5 | 0.08 | 0.00497 | -0.075 | 16.205
-2 | 0.144 | 0.00488 | -0.075 | 29.594
-1.5 | 0.208 | 0.00486 | -0.076 | 42.844
-1 | 0.272 | 0.00484 | -0.077 | 56.218
-0.5 | 0.336 | 0.00484 | -0.078 | 69.386
0 | 0.4 | 0.00494 | -0.078 | 80.85
0.5 | 0.464 | 0.00605 | -0.079 | 76.664
1 | 0.527 | 0.00533 | -0.08 | 98.971
1.5 | 0.591 | 0.0055 | -0.08 | 107.556
2 | 0.651 | 0.00571 | -0.081 | 114
2.5 | 0.714 | 0.00593 | -0.082 | 120.306
3 | 0.777 | 0.00622 | -0.082 | 124.838
3.5 | 0.839 | 0.00661 | -0.083 | 126.925
4 | 0.902 | 0.00706 | -0.083 | 127.808
4.5 | 0.963 | 0.0069 | -0.084 | 139.553
5 | 1.024 | 0.00728 | -0.085 | 140.605
5.5 | 1.083 | 0.00788 | -0.085 | 137.513
6 | 1.141 | 0.0097 | -0.086 | 117.628
6.5 | 1.198 | 0.01057 | -0.086 | 113.333
7 | 1.253 | 0.01079 | -0.087 | 116.161
7.5 | 1.305 | 0.0112 | -0.087 | 116.532
8 | 1.354 | 0.01178 | -0.087 | 114.907
8.5 | 1.401 | 0.01235 | -0.088 | 113.389
9 | 1.444 | 0.01302 | -0.088 | 110.935
9.5 | 1.484 | 0.01376 | -0.088 | 107.88
10 | 1.518 | 0.01456 | -0.088 | 104.289
10.5 | 1.548 | 0.01551 | -0.089 | 99.852
11 | 1.574 | 0.01653 | -0.089 | 95.211
11.5 | 1.594 | 0.01763 | -0.089 | 90.403
12 | 1.608 | 0.01882 | -0.089 | 85.435
12.5 | 1.617 | 0.02017 | -0.089 | 80.171
13 | 1.619 | 0.02161 | -0.09 | 74.915
13.5 | 1.615 | 0.02331 | -0.09 | 69.272
14 | 1.603 | 0.02512 | -0.09 | 63.82
14.5 | 1.585 | 0.02718 | -0.09 | 58.307
15 | 1.559 | 0.02942 | -0.09 | 53.004
15.5 | 1.527 | 0.03199 | -0.09 | 47.725
16 | 1.487 | 0.03478 | -0.09 | 42.759
16.5 | 1.44 | 0.03813 | -0.09 | 37.774
17 | 1.388 | 0.04161 | -0.089 | 33.346
17.5 | 1.328 | 0.04596 | -0.089 | 28.896
18 | 1.262 | 0.05119 | -0.089 | 24.664

## 126. Re 14M Mach 0.25 (2)
BIGFOIL.COM POLAR EXPORT
NACA63(3)-418
NACA63(3)-418 |  |  |  | Cl Max: | 1.7978 | at alpha= | 20 | deg
XFOIL ncrit=9 |  |  |  | L/D Max: | 149.26 | at alpha= | 3 | deg
Re: | 14000000 |  |  | Cd Min: | 0.07812 | at alpha= | 20 | deg
Mach: | 0.25 |  |  | Cl=0 at alpha= | -3.02 | deg
|  |  |  | @ Cl=0.1, Cd= | 0.0046088
|  |  |  | @ Cl=0.4, Cd= | 0.0042371
|  |  |  | @ Cl=0.6, Cd= | 0.0044569
alpha (deg) | Cl | Cd | Cm | Cl/Cd
-20 | -1.5284 | 0.05559 | -0.0749 | -27.4942
-19.5 | -1.528 | 0.04968 | -0.0765 | -30.7568
-19 | -1.5219 | 0.04449 | -0.0776 | -34.2077
-18.5 | -1.4965 | 0.03946 | -0.0813 | -37.9245
-17 | -1.3238 | 0.02662 | -0.1051 | -49.7295
-16.5 | -1.3083 | 0.02404 | -0.1029 | -54.4218
-16 | -1.288 | 0.02178 | -0.1007 | -59.1368
-15.5 | -1.2646 | 0.01976 | -0.0983 | -63.998
-15 | -1.2402 | 0.01789 | -0.0957 | -69.3236
-14.5 | -1.2155 | 0.01615 | -0.0929 | -75.2632
-14 | -1.1892 | 0.01461 | -0.0898 | -81.3963
-13.5 | -1.1641 | 0.01323 | -0.0861 | -87.9894
-13 | -1.1478 | 0.01207 | -0.0804 | -95.0953
-12.5 | -1.1168 | 0.01137 | -0.0762 | -98.2234
-12 | -1.0691 | 0.01079 | -0.0742 | -99.0825
-11.5 | -1.0191 | 0.0102 | -0.0726 | -99.9118
-11 | -0.9654 | 0.00971 | -0.0716 | -99.4233
-10.5 | -0.909 | 0.0093 | -0.0709 | -97.7419
-10 | -0.8526 | 0.00885 | -0.0704 | -96.339
-9.5 | -0.7941 | 0.0085 | -0.0701 | -93.4235
-9 | -0.7352 | 0.00811 | -0.07 | -90.6535
-8.5 | -0.6753 | 0.00782 | -0.0701 | -86.3555
-8 | -0.6148 | 0.00751 | -0.0703 | -81.8642
-7.5 | -0.5542 | 0.00723 | -0.0706 | -76.6528
-7 | -0.4929 | 0.00696 | -0.071 | -70.819
-6.5 | -0.4316 | 0.00673 | -0.0715 | -64.1308
-6 | -0.3698 | 0.00649 | -0.0721 | -56.98
-5.5 | -0.308 | 0.00627 | -0.0727 | -49.1228
-5 | -0.2461 | 0.00602 | -0.0735 | -40.8804
-4.5 | -0.1842 | 0.00579 | -0.0742 | -31.8135
-4 | -0.122 | 0.00553 | -0.0751 | -22.0615
-3.5 | -0.0599 | 0.00529 | -0.0759 | -11.3233
-3 | 0.0025 | 0.00502 | -0.0769 | 0.49801
-2.5 | 0.0647 | 0.00475 | -0.0779 | 13.6211
-2 | 0.1272 | 0.0045 | -0.079 | 28.2667
-1.5 | 0.1898 | 0.00434 | -0.08 | 43.7327
-1 | 0.2524 | 0.00425 | -0.0809 | 59.3882
-0.5 | 0.3153 | 0.0042 | -0.0819 | 75.0714
0 | 0.3777 | 0.00423 | -0.0828 | 89.2908
0.5 | 0.4405 | 0.00425 | -0.0837 | 103.6471
1 | 0.5027 | 0.00432 | -0.0845 | 116.3657
1.5 | 0.5647 | 0.0044 | -0.0853 | 128.3409
2 | 0.6267 | 0.0045 | -0.0861 | 139.2667
2.5 | 0.6879 | 0.00465 | -0.0867 | 147.9355
3 | 0.7463 | 0.005 | -0.0869 | 149.26
3.5 | 0.8021 | 0.00554 | -0.0866 | 144.7834
4 | 0.8599 | 0.00591 | -0.0866 | 145.4992
4.5 | 0.9153 | 0.00643 | -0.0862 | 142.3484
5 | 0.9699 | 0.00697 | -0.0857 | 139.1535
5.5 | 1.0247 | 0.00747 | -0.0851 | 137.1754
6 | 1.0784 | 0.00798 | -0.0843 | 135.1378
6.5 | 1.1313 | 0.00851 | -0.0834 | 132.9377
7 | 1.1836 | 0.00901 | -0.0823 | 131.3651
7.5 | 1.2362 | 0.00945 | -0.0812 | 130.8148
8 | 1.2873 | 0.0099 | -0.0799 | 130.0303
8.5 | 1.3361 | 0.0104 | -0.0781 | 128.4712
9 | 1.3812 | 0.01094 | -0.0757 | 126.2523
9.5 | 1.4126 | 0.01148 | -0.0706 | 123.0488
10 | 1.4423 | 0.01218 | -0.0656 | 118.4154
10.5 | 1.4733 | 0.01298 | -0.0613 | 113.5054
11 | 1.5009 | 0.01407 | -0.0569 | 106.6738
11.5 | 1.5314 | 0.01522 | -0.0533 | 100.6176
12 | 1.5587 | 0.01668 | -0.0496 | 93.4472
12.5 | 1.5845 | 0.01838 | -0.0462 | 86.2078
13 | 1.6115 | 0.02018 | -0.0432 | 79.8563
13.5 | 1.6353 | 0.02229 | -0.0402 | 73.3647
14 | 1.6552 | 0.02481 | -0.0373 | 66.715
14.5 | 1.6784 | 0.02726 | -0.0349 | 61.5701
15 | 1.6976 | 0.03017 | -0.0327 | 56.2678
15.5 | 1.7126 | 0.0336 | -0.0306 | 50.9702
16 | 1.7295 | 0.03706 | -0.029 | 46.6676
16.5 | 1.7449 | 0.04084 | -0.0277 | 42.7253
17 | 1.7562 | 0.04468 | -0.0261 | 39.3062
17.5 | 1.7675 | 0.04927 | -0.0255 | 35.8738
18 | 1.7752 | 0.05442 | -0.0252 | 32.6204
18.5 | 1.7833 | 0.05975 | -0.0254 | 29.846
19 | 1.7897 | 0.06552 | -0.0259 | 27.3153
19.5 | 1.7949 | 0.07157 | -0.0269 | 25.0789
20 | 1.7978 | 0.07812 | -0.0283 | 23.0133

## 127. Re 14M Mach 0.50 (1)
BIGFOIL.COM POLAR EXPORT
NACA63(3)-418
NACA63(3)-418 |  |  |  | Cl Max: | 2.671 | at alpha= | 20 | deg
JavaFoil+Calcfoil stall+Eppler ext transition |  |  |  | L/D Max: | 138.112 | at alpha= | 3 | deg
Re: | 14000000 |  |  | Cd Min: | 0.00456 | at alpha= | -0.5 | deg
Mach: | 0.5 |  |  | Cl=0 at alpha= | -3.1338 | deg
|  |  |  | @ Cl=0.1, Cd= | 0.00472
|  |  |  | @ Cl=0.4, Cd= | 0.0046006
|  |  |  | @ Cl=0.6, Cd= | 0.005078
alpha (deg) | Cl | Cd | Cm | Cl/Cd
-20 | -1.939 | 0.17951 | -0.035 | -10.804
-19.5 | -1.882 | 0.16812 | -0.035 | -11.192
-19 | -1.822 | 0.1602 | -0.035 | -11.374
-18.5 | -1.763 | 0.15681 | -0.035 | -11.244
-18 | -1.711 | 0.14309 | -0.036 | -11.956
-17.5 | -1.659 | 0.13173 | -0.037 | -12.594
-17 | -1.597 | 0.12817 | -0.036 | -12.461
-16.5 | -1.535 | 0.12592 | -0.035 | -12.19
-16 | -1.477 | 0.12059 | -0.035 | -12.245
-15.5 | -1.444 | 0.09937 | -0.042 | -14.535
-15 | -1.387 | 0.09339 | -0.042 | -14.847
-14.5 | -1.376 | 0.0682 | -0.05 | -20.176
-14 | -1.247 | 0.10152 | -0.036 | -12.287
-13.5 | -1.204 | 0.08667 | -0.041 | -13.893
-13 | -1.248 | 0.0421 | -0.057 | -29.646
-12.5 | -1.224 | 0.02842 | -0.061 | -43.082
-12 | -1.03 | 0.0757 | -0.042 | -13.605
-11.5 | -1.09 | 0.02801 | -0.062 | -38.928
-11 | -0.953 | 0.05127 | -0.053 | -18.596
-10.5 | -0.981 | 0.02028 | -0.066 | -48.376
-10 | -0.925 | 0.01658 | -0.067 | -55.774
-9.5 | -0.863 | 0.01433 | -0.069 | -60.244
-9 | -0.799 | 0.01288 | -0.07 | -62.031
-8.5 | -0.734 | 0.01172 | -0.071 | -62.628
-8 | -0.669 | 0.01073 | -0.072 | -62.33
-7.5 | -0.602 | 0.00985 | -0.073 | -61.173
-7 | -0.535 | 0.00909 | -0.074 | -58.927
-6.5 | -0.468 | 0.00847 | -0.075 | -55.29
-6 | -0.4 | 0.00792 | -0.076 | -50.487
-5.5 | -0.331 | 0.00743 | -0.077 | -44.628
-5 | -0.262 | 0.00701 | -0.078 | -37.39
-4.5 | -0.193 | 0.00661 | -0.079 | -29.109
-4 | -0.123 | 0.00623 | -0.08 | -19.667
-3.5 | -0.052 | 0.00581 | -0.081 | -8.991
-3 | 0.019 | 0.00548 | -0.083 | 3.395
-2.5 | 0.09 | 0.00472 | -0.084 | 19.049
-2 | 0.161 | 0.00472 | -0.084 | 34.209
-1.5 | 0.233 | 0.00462 | -0.085 | 50.328
-1 | 0.304 | 0.00458 | -0.086 | 66.372
-0.5 | 0.376 | 0.00456 | -0.087 | 82.377
0 | 0.447 | 0.00468 | -0.087 | 95.528
0.5 | 0.518 | 0.00477 | -0.088 | 108.586
1 | 0.589 | 0.00503 | -0.089 | 117.207
1.5 | 0.66 | 0.00534 | -0.09 | 123.707
2 | 0.725 | 0.00557 | -0.09 | 130.115
2.5 | 0.795 | 0.00589 | -0.091 | 135.09
3 | 0.865 | 0.00626 | -0.092 | 138.112
3.5 | 0.934 | 0.008 | -0.092 | 116.795
4 | 1.002 | 0.00865 | -0.093 | 115.852
4.5 | 1.068 | 0.00927 | -0.094 | 115.276
5 | 1.132 | 0.01 | -0.094 | 113.192
5.5 | 1.192 | 0.01095 | -0.094 | 108.883
6 | 1.249 | 0.01215 | -0.095 | 102.778
6.5 | 1.303 | 0.01324 | -0.095 | 98.4
7 | 1.353 | 0.014 | -0.095 | 96.587
7.5 | 1.395 | 0.01505 | -0.095 | 92.661
8 | 1.429 | 0.01616 | -0.096 | 88.48
8.5 | 1.453 | 0.01746 | -0.096 | 83.207
9 | 1.458 | 0.01908 | -0.096 | 76.415
9.5 | 1.43 | 0.02113 | -0.096 | 67.664
10 | 1.298 | 0.02378 | -0.096 | 54.607
10.5 | 0.912 | 0.02762 | -0.096 | 33.025
11 | 0.946 | 0.02796 | -0.096 | 33.841
11.5 | 0.973 | 0.03218 | -0.096 | 30.243
12 | 0.985 | 0.04172 | -0.094 | 23.607
12.5 | 1.03 | 0.0381 | -0.096 | 27.03
13 | 1.054 | 0.04393 | -0.095 | 23.988
13.5 | 1.094 | 0.04087 | -0.096 | 26.779
14 | 2.241 | 0.04488 | -0.096 | 49.94
14.5 | 2.281 | 0.05232 | -0.095 | 43.604
15 | 2.132 | 0.10612 | -0.074 | 20.092
15.5 | 2.28 | 0.08919 | -0.086 | 25.559
16 | 2.307 | 0.10318 | -0.083 | 22.363
16.5 | 2.266 | 0.14382 | -0.068 | 15.754
17 | 2.338 | 0.1447 | -0.072 | 16.16
17.5 | 2.395 | 0.15879 | -0.073 | 15.082
18 | 2.435 | 0.17989 | -0.07 | 13.534
18.5 | 2.499 | 0.18247 | -0.072 | 13.696
19 | 2.565 | 0.18567 | -0.074 | 13.813
19.5 | 2.617 | 0.19999 | -0.074 | 13.087
20 | 2.671 | 0.21145 | -0.074 | 12.631

## 128. Re 14M Mach 0.50 (2)
BIGFOIL.COM POLAR EXPORT
NACA63(3)-418
NACA63(3)-418 |  |  |  | Cl Max: | 1.6129 | at alpha= | 13.5 | deg
XFOIL ncrit=9 |  |  |  | L/D Max: | 171.647 | at alpha= | 3 | deg
Re: | 14000000 |  |  | Cd Min: | 0.06759 | at alpha= | 14.5 | deg
Mach: | 0.5 |  |  | Cl=0 at alpha= | -99 | deg
|  |  |  | @ Cl=0.1, Cd= | 0.00436
|  |  |  | @ Cl=0.4, Cd= | 0.00436
|  |  |  | @ Cl=0.6, Cd= | 0.004491
alpha (deg) | Cl | Cd | Cm | Cl/Cd
0 | 0.4319 | 0.00436 | -0.0921 | 99.0596
0.5 | 0.5043 | 0.00443 | -0.093 | 113.8375
1 | 0.5775 | 0.00446 | -0.094 | 129.4843
1.5 | 0.65 | 0.00456 | -0.0948 | 142.5439
2 | 0.7221 | 0.00468 | -0.0954 | 154.2949
2.5 | 0.7941 | 0.00483 | -0.0959 | 164.4099
3 | 0.8651 | 0.00504 | -0.0961 | 171.6468
3.5 | 0.9281 | 0.00565 | -0.095 | 164.2655
4 | 0.9912 | 0.00623 | -0.0937 | 159.1011
4.5 | 1.0525 | 0.00685 | -0.0919 | 153.6496
5 | 1.1059 | 0.00772 | -0.0888 | 143.2513
6 | 1.206 | 0.00928 | -0.0808 | 129.9569
6.5 | 1.2327 | 0.0101 | -0.0727 | 122.0495
7 | 1.2629 | 0.01113 | -0.0658 | 113.4681
7.5 | 1.2973 | 0.01234 | -0.0601 | 105.1297
8 | 1.3296 | 0.01394 | -0.0548 | 95.3802
8.5 | 1.3632 | 0.01577 | -0.05 | 86.4426
9 | 1.3942 | 0.01795 | -0.0454 | 77.6713
9.5 | 1.4278 | 0.0202 | -0.0412 | 70.6832
10 | 1.4587 | 0.0228 | -0.0372 | 63.9781
10.5 | 1.4856 | 0.02581 | -0.0332 | 57.5591
11 | 1.5144 | 0.02891 | -0.0296 | 52.3833
11.5 | 1.5395 | 0.03253 | -0.0263 | 47.3255
12 | 1.5642 | 0.0364 | -0.0232 | 42.9725
12.5 | 1.5851 | 0.04083 | -0.0205 | 38.8219
13 | 1.6051 | 0.04558 | -0.0181 | 35.215
13.5 | 1.6129 | 0.05158 | -0.0163 | 31.2699
14 | 1.6122 | 0.05863 | -0.0153 | 27.4979
14.5 | 1.5954 | 0.06759 | -0.0158 | 23.6041

## 129. Re 16M Mach 0.00 (1)
BIGFOIL.COM POLAR EXPORT
NACA63(3)-418
NACA63(3)-418 |  |  |  | Cl Max: | 1.706 | at alpha= | 15 | deg
JavaFoil+Calcfoil stall+Eppler ext transition |  |  |  | L/D Max: | 143.607 | at alpha= | 7 | deg
Re: | 16000000 |  |  | Cd Min: | 0.00481 | at alpha= | -1.5 | deg
Mach: | 0 |  |  | Cl=0 at alpha= | -3.129 | deg
|  |  |  | @ Cl=0.1, Cd= | 0.0049016
|  |  |  | @ Cl=0.4, Cd= | 0.0062429
|  |  |  | @ Cl=0.6, Cd= | 0.0055562
alpha (deg) | Cl | Cd | Cm | Cl/Cd
-20 | -1.805 | 0.07595 | -0.04 | -23.764
-19.5 | -1.769 | 0.06615 | -0.041 | -26.744
-19 | -1.73 | 0.05825 | -0.043 | -29.705
-18.5 | -1.719 | 0.04026 | -0.045 | -42.692
-18 | -1.672 | 0.03652 | -0.046 | -45.777
-17.5 | -1.624 | 0.03305 | -0.047 | -49.147
-17 | -1.576 | 0.02987 | -0.048 | -52.759
-16.5 | -1.526 | 0.02729 | -0.049 | -55.92
-16 | -1.476 | 0.0248 | -0.05 | -59.515
-15.5 | -1.425 | 0.02266 | -0.051 | -62.872
-15 | -1.373 | 0.02074 | -0.052 | -66.191
-14.5 | -1.32 | 0.01902 | -0.052 | -69.41
-14 | -1.267 | 0.01745 | -0.053 | -72.615
-13.5 | -1.214 | 0.01601 | -0.054 | -75.836
-13 | -1.16 | 0.01475 | -0.055 | -78.643
-12.5 | -1.105 | 0.01359 | -0.056 | -81.341
-12 | -1.05 | 0.01271 | -0.057 | -82.604
-11.5 | -0.995 | 0.0118 | -0.058 | -84.275
-11 | -0.939 | 0.01098 | -0.059 | -85.491
-10.5 | -0.882 | 0.01027 | -0.06 | -85.881
-10 | -0.825 | 0.00964 | -0.06 | -85.602
-9.5 | -0.768 | 0.00909 | -0.061 | -84.418
-9 | -0.71 | 0.00863 | -0.062 | -82.228
-8.5 | -0.651 | 0.00821 | -0.063 | -79.213
-8 | -0.591 | 0.00785 | -0.064 | -75.371
-7.5 | -0.532 | 0.00752 | -0.065 | -70.682
-7 | -0.472 | 0.00726 | -0.065 | -64.957
-6.5 | -0.412 | 0.00697 | -0.066 | -59.055
-6 | -0.353 | 0.00666 | -0.067 | -52.962
-5.5 | -0.292 | 0.00643 | -0.068 | -45.369
-5 | -0.231 | 0.00626 | -0.069 | -36.81
-4.5 | -0.169 | 0.00536 | -0.07 | -31.517
-4 | -0.107 | 0.0052 | -0.07 | -20.647
-3.5 | -0.046 | 0.0052 | -0.071 | -8.775
-3 | 0.016 | 0.00507 | -0.072 | 3.181
-2.5 | 0.078 | 0.00493 | -0.072 | 15.8
-2 | 0.14 | 0.00485 | -0.073 | 28.821
-1.5 | 0.202 | 0.00481 | -0.074 | 41.916
-1 | 0.264 | 0.00481 | -0.074 | 54.77
-0.5 | 0.325 | 0.00486 | -0.075 | 66.995
0 | 0.387 | 0.00631 | -0.076 | 61.358
0.5 | 0.449 | 0.00599 | -0.076 | 74.89
1 | 0.511 | 0.00529 | -0.077 | 96.59
1.5 | 0.572 | 0.00545 | -0.078 | 105.095
2 | 0.63 | 0.00567 | -0.078 | 111.278
2.5 | 0.692 | 0.00587 | -0.079 | 117.891
3 | 0.753 | 0.00612 | -0.08 | 122.935
3.5 | 0.814 | 0.00648 | -0.08 | 125.504
4 | 0.874 | 0.00683 | -0.081 | 127.976
4.5 | 0.934 | 0.00719 | -0.081 | 129.933
5 | 0.993 | 0.00759 | -0.082 | 130.791
5.5 | 1.052 | 0.0081 | -0.083 | 129.826
6 | 1.109 | 0.00811 | -0.083 | 136.706
6.5 | 1.165 | 0.00887 | -0.084 | 131.339
7 | 1.22 | 0.0085 | -0.084 | 143.607
7.5 | 1.273 | 0.01033 | -0.085 | 123.231
8 | 1.324 | 0.01078 | -0.085 | 122.81
8.5 | 1.373 | 0.01122 | -0.085 | 122.407
9 | 1.42 | 0.01173 | -0.086 | 121.026
9.5 | 1.463 | 0.01228 | -0.086 | 119.16
10 | 1.503 | 0.01289 | -0.086 | 116.631
10.5 | 1.539 | 0.01359 | -0.087 | 113.25
11 | 1.571 | 0.01437 | -0.087 | 109.37
11.5 | 1.601 | 0.01522 | -0.087 | 105.186
12 | 1.627 | 0.01613 | -0.087 | 100.882
12.5 | 1.649 | 0.0171 | -0.087 | 96.455
13 | 1.668 | 0.01818 | -0.088 | 91.777
13.5 | 1.684 | 0.01934 | -0.088 | 87.048
14 | 1.695 | 0.02062 | -0.088 | 82.201
14.5 | 1.702 | 0.02208 | -0.088 | 77.092
15 | 1.706 | 0.02355 | -0.088 | 72.459
15.5 | 1.706 | 0.0252 | -0.088 | 67.704
16 | 1.703 | 0.02698 | -0.088 | 63.105
16.5 | 1.695 | 0.02895 | -0.088 | 58.547
17 | 1.685 | 0.03092 | -0.088 | 54.478
17.5 | 1.67 | 0.03326 | -0.088 | 50.22
18 | 1.653 | 0.03572 | -0.088 | 46.284
18.5 | 1.634 | 0.03832 | -0.088 | 42.632
19 | 1.611 | 0.0413 | -0.088 | 39.008
19.5 | 1.586 | 0.04456 | -0.088 | 35.592
20 | 1.558 | 0.04838 | -0.088 | 32.208

## 130. Re 16M Mach 0.00 (2)
BIGFOIL.COM POLAR EXPORT
NACA63(3)-418
NACA63(3)-418 |  |  |  | Cl Max: | 1.7877 | at alpha= | 17 | deg
XFOIL ncrit=9 |  |  |  | L/D Max: | 141.545 | at alpha= | 2.5 | deg
Re: | 16000000 |  |  | Cd Min: | 0.03112 | at alpha= | 17 | deg
Mach: | 0 |  |  | Cl=0 at alpha= | -99 | deg
|  |  |  | @ Cl=0.1, Cd= | 0.00415
|  |  |  | @ Cl=0.4, Cd= | 0.004174
|  |  |  | @ Cl=0.6, Cd= | 0.0044567
alpha (deg) | Cl | Cd | Cm | Cl/Cd
0 | 0.3642 | 0.00415 | -0.0804 | 87.759
0.5 | 0.4238 | 0.00419 | -0.0812 | 101.1456
1 | 0.4833 | 0.00426 | -0.082 | 113.4507
1.5 | 0.5427 | 0.00435 | -0.0828 | 124.7586
2 | 0.6018 | 0.00446 | -0.0835 | 134.9327
2.5 | 0.6596 | 0.00466 | -0.0841 | 141.5451
3 | 0.7139 | 0.00517 | -0.084 | 138.0851
3.5 | 0.7698 | 0.0055 | -0.0843 | 139.9636
4 | 0.8253 | 0.00586 | -0.0844 | 140.8362
4.5 | 0.8785 | 0.00637 | -0.0843 | 137.9121
5 | 0.9326 | 0.00679 | -0.0842 | 137.349
5.5 | 0.9864 | 0.00719 | -0.0841 | 137.1905
6 | 1.0394 | 0.00763 | -0.0839 | 136.2254
6.5 | 1.0919 | 0.00805 | -0.0836 | 135.6398
7 | 1.1439 | 0.00848 | -0.0832 | 134.8939
7.5 | 1.1959 | 0.00886 | -0.0829 | 134.9774
8 | 1.2473 | 0.00923 | -0.0824 | 135.1354
8.5 | 1.2974 | 0.00964 | -0.0818 | 134.5851
9 | 1.3462 | 0.01006 | -0.0809 | 133.8171
9.5 | 1.3931 | 0.01052 | -0.0797 | 132.424
10 | 1.4381 | 0.01098 | -0.0782 | 130.9745
10.5 | 1.4811 | 0.01145 | -0.0764 | 129.3537
11 | 1.5088 | 0.01196 | -0.0717 | 126.1538
11.5 | 1.5376 | 0.01257 | -0.0675 | 122.323
12 | 1.5664 | 0.01331 | -0.0637 | 117.686
12.5 | 1.5921 | 0.01428 | -0.0598 | 111.4916
13 | 1.6193 | 0.01535 | -0.0566 | 105.4919
13.5 | 1.6458 | 0.01657 | -0.0535 | 99.3241
14 | 1.6678 | 0.01815 | -0.0503 | 91.8898
14.5 | 1.6918 | 0.01977 | -0.0477 | 85.5741
15 | 1.7157 | 0.02151 | -0.0453 | 79.7629
15.5 | 1.7361 | 0.02358 | -0.0429 | 73.626
16 | 1.7521 | 0.02606 | -0.0405 | 67.2333
16.5 | 1.7703 | 0.02854 | -0.0386 | 62.0287
17 | 1.7877 | 0.03112 | -0.0369 | 57.4454

## 131. Re 16M Mach 0.10 (1)
BIGFOIL.COM POLAR EXPORT
NACA63(3)-418
NACA63(3)-418 |  |  |  | Cl Max: | 1.691 | at alpha= | 14.5 | deg
JavaFoil+Calcfoil stall+Eppler ext transition |  |  |  | L/D Max: | 143.068 | at alpha= | 7 | deg
Re: | 16000000 |  |  | Cd Min: | 0.00481 | at alpha= | -1 | deg
Mach: | 0.1 |  |  | Cl=0 at alpha= | -3.129 | deg
|  |  |  | @ Cl=0.1, Cd= | 0.0049481
|  |  |  | @ Cl=0.4, Cd= | 0.0051316
|  |  |  | @ Cl=0.6, Cd= | 0.005549
alpha (deg) | Cl | Cd | Cm | Cl/Cd
-20 | -1.792 | 0.08676 | -0.039 | -20.652
-19.5 | -1.761 | 0.07404 | -0.041 | -23.786
-19 | -1.766 | 0.04746 | -0.044 | -37.219
-18.5 | -1.721 | 0.04277 | -0.045 | -40.234
-18 | -1.675 | 0.03837 | -0.046 | -43.656
-17.5 | -1.628 | 0.03457 | -0.047 | -47.093
-17 | -1.579 | 0.03139 | -0.048 | -50.315
-16.5 | -1.531 | 0.02831 | -0.049 | -54.071
-16 | -1.48 | 0.02573 | -0.05 | -57.543
-15.5 | -1.429 | 0.02335 | -0.051 | -61.208
-15 | -1.377 | 0.02139 | -0.052 | -64.384
-14.5 | -1.325 | 0.01953 | -0.053 | -67.855
-14 | -1.272 | 0.01787 | -0.054 | -71.203
-13.5 | -1.218 | 0.0164 | -0.054 | -74.301
-13 | -1.164 | 0.01505 | -0.055 | -77.363
-12.5 | -1.11 | 0.01387 | -0.056 | -79.981
-12 | -1.054 | 0.0128 | -0.057 | -82.341
-11.5 | -0.999 | 0.01202 | -0.058 | -83.096
-11 | -0.943 | 0.01118 | -0.059 | -84.274
-10.5 | -0.886 | 0.01045 | -0.06 | -84.784
-10 | -0.829 | 0.00976 | -0.061 | -84.905
-9.5 | -0.771 | 0.00919 | -0.062 | -83.848
-9 | -0.713 | 0.00871 | -0.062 | -81.806
-8.5 | -0.653 | 0.0083 | -0.063 | -78.77
-8 | -0.594 | 0.00792 | -0.064 | -75.008
-7.5 | -0.534 | 0.00756 | -0.065 | -70.631
-7 | -0.474 | 0.0073 | -0.066 | -64.941
-6.5 | -0.414 | 0.00701 | -0.067 | -59.051
-6 | -0.354 | 0.00669 | -0.068 | -52.924
-5.5 | -0.293 | 0.00649 | -0.069 | -45.198
-5 | -0.232 | 0.00626 | -0.069 | -37.04
-4.5 | -0.17 | 0.00538 | -0.07 | -31.597
-4 | -0.108 | 0.00521 | -0.071 | -20.72
-3.5 | -0.046 | 0.00516 | -0.071 | -8.893
-3 | 0.016 | 0.00507 | -0.072 | 3.201
-2.5 | 0.078 | 0.00498 | -0.073 | 15.729
-2 | 0.14 | 0.00489 | -0.073 | 28.714
-1.5 | 0.203 | 0.00485 | -0.074 | 41.807
-1 | 0.265 | 0.00481 | -0.075 | 55.089
-0.5 | 0.327 | 0.00486 | -0.075 | 67.344
0 | 0.389 | 0.00494 | -0.076 | 78.746
0.5 | 0.451 | 0.00602 | -0.077 | 74.889
1 | 0.513 | 0.00531 | -0.077 | 96.584
1.5 | 0.575 | 0.00546 | -0.078 | 105.369
2 | 0.634 | 0.00567 | -0.079 | 111.706
2.5 | 0.695 | 0.00588 | -0.079 | 118.284
3 | 0.756 | 0.00615 | -0.08 | 122.939
3.5 | 0.817 | 0.00651 | -0.081 | 125.548
4 | 0.878 | 0.00689 | -0.081 | 127.55
4.5 | 0.938 | 0.00724 | -0.082 | 129.538
5 | 0.998 | 0.00764 | -0.082 | 130.72
5.5 | 1.057 | 0.00754 | -0.083 | 140.092
6 | 1.114 | 0.00817 | -0.083 | 136.419
6.5 | 1.17 | 0.00894 | -0.084 | 130.886
7 | 1.226 | 0.00857 | -0.085 | 143.068
7.5 | 1.279 | 0.01043 | -0.085 | 122.613
8 | 1.329 | 0.01089 | -0.085 | 122.02
8.5 | 1.378 | 0.01134 | -0.086 | 121.467
9 | 1.424 | 0.01187 | -0.086 | 120.029
9.5 | 1.467 | 0.01244 | -0.086 | 117.987
10 | 1.506 | 0.01307 | -0.087 | 115.191
10.5 | 1.541 | 0.01381 | -0.087 | 111.629
11 | 1.573 | 0.01462 | -0.087 | 107.601
11.5 | 1.601 | 0.01548 | -0.087 | 103.417
12 | 1.626 | 0.01643 | -0.088 | 98.999
12.5 | 1.647 | 0.01747 | -0.088 | 94.28
13 | 1.664 | 0.01858 | -0.088 | 89.557
13.5 | 1.677 | 0.01981 | -0.088 | 84.669
14 | 1.686 | 0.02118 | -0.088 | 79.593
14.5 | 1.691 | 0.02263 | -0.088 | 74.709
15 | 1.691 | 0.02421 | -0.088 | 69.86
15.5 | 1.688 | 0.02596 | -0.088 | 65.023
16 | 1.68 | 0.02778 | -0.089 | 60.478
16.5 | 1.669 | 0.02981 | -0.089 | 55.996
17 | 1.654 | 0.03204 | -0.089 | 51.625
17.5 | 1.636 | 0.03443 | -0.089 | 47.5
18 | 1.614 | 0.03711 | -0.089 | 43.486
18.5 | 1.589 | 0.04006 | -0.088 | 39.657
19 | 1.561 | 0.04316 | -0.088 | 36.179
19.5 | 1.531 | 0.04675 | -0.088 | 32.75

## 132. Re 16M Mach 0.10 (2)
BIGFOIL.COM POLAR EXPORT
NACA63(3)-418
NACA63(3)-418 |  |  |  | Cl Max: | 1.7861 | at alpha= | 17 | deg
XFOIL ncrit=9 |  |  |  | L/D Max: | 142.468 | at alpha= | 2.5 | deg
Re: | 16000000 |  |  | Cd Min: | 0.0364 | at alpha= | -20 | deg
Mach: | 0.1 |  |  | Cl=0 at alpha= | -3.0341 | deg
|  |  |  | @ Cl=0.1, Cd= | 0.0045993
|  |  |  | @ Cl=0.4, Cd= | 0.004178
|  |  |  | @ Cl=0.6, Cd= | 0.0044596
alpha (deg) | Cl | Cd | Cm | Cl/Cd
-20 | -1.6008 | 0.0364 | -0.0674 | -43.978
-19.5 | -1.5869 | 0.03281 | -0.0677 | -48.3664
-19 | -1.55 | 0.02939 | -0.0717 | -52.739
-18.5 | -1.4998 | 0.02608 | -0.078 | -57.5077
-18 | -1.441 | 0.02342 | -0.0846 | -61.5286
-17.5 | -1.3739 | 0.02126 | -0.0921 | -64.6237
-17 | -1.3544 | 0.01945 | -0.0899 | -69.635
-16.5 | -1.3322 | 0.01778 | -0.0878 | -74.9269
-16 | -1.3074 | 0.01633 | -0.0855 | -80.0612
-15.5 | -1.281 | 0.01503 | -0.0831 | -85.2295
-15 | -1.2575 | 0.01372 | -0.0801 | -91.6545
-14.5 | -1.237 | 0.01259 | -0.0762 | -98.2526
-14 | -1.2234 | 0.01177 | -0.0702 | -103.9422
-13.5 | -1.1822 | 0.01117 | -0.0684 | -105.8371
-13 | -1.1355 | 0.01067 | -0.0673 | -106.4199
-12.5 | -1.0863 | 0.01023 | -0.0665 | -106.1877
-12 | -1.0364 | 0.00974 | -0.0659 | -106.4066
-11.5 | -0.9839 | 0.00932 | -0.0656 | -105.5687
-11 | -0.9297 | 0.00898 | -0.0655 | -103.5301
-10.5 | -0.8753 | 0.00861 | -0.0655 | -101.6609
-10 | -0.8196 | 0.00827 | -0.0657 | -99.1052
-9.5 | -0.7633 | 0.00795 | -0.0659 | -96.0126
-9 | -0.7061 | 0.00767 | -0.0663 | -92.06
-8.5 | -0.6486 | 0.00739 | -0.0667 | -87.7673
-8 | -0.5904 | 0.00716 | -0.0673 | -82.4581
-7.5 | -0.532 | 0.0069 | -0.0679 | -77.1014
-7 | -0.4733 | 0.00668 | -0.0685 | -70.8533
-6.5 | -0.4141 | 0.00645 | -0.0692 | -64.2016
-6 | -0.3548 | 0.00626 | -0.0699 | -56.6773
-5.5 | -0.2953 | 0.00605 | -0.0706 | -48.8099
-5 | -0.2358 | 0.00584 | -0.0714 | -40.3767
-4.5 | -0.1759 | 0.00561 | -0.0723 | -31.3547
-4 | -0.1161 | 0.0054 | -0.0731 | -21.5
-3.5 | -0.056 | 0.00518 | -0.074 | -10.8108
-3 | 0.0041 | 0.00498 | -0.075 | 0.82329
-2.5 | 0.0643 | 0.00473 | -0.0759 | 13.5941
-2 | 0.1244 | 0.00451 | -0.0769 | 27.5831
-1.5 | 0.1849 | 0.00431 | -0.078 | 42.9002
-1 | 0.2453 | 0.0042 | -0.0789 | 58.4048
-0.5 | 0.3058 | 0.00416 | -0.0799 | 73.5096
0 | 0.3663 | 0.00415 | -0.0808 | 88.2651
0.5 | 0.4264 | 0.0042 | -0.0816 | 101.5238
1 | 0.4863 | 0.00427 | -0.0824 | 113.8876
1.5 | 0.5461 | 0.00436 | -0.0832 | 125.2523
2 | 0.6056 | 0.00447 | -0.0839 | 135.481
2.5 | 0.6639 | 0.00466 | -0.0845 | 142.4678
3 | 0.7186 | 0.00515 | -0.0844 | 139.534
3.5 | 0.7746 | 0.00551 | -0.0846 | 140.5808
4 | 0.8306 | 0.00587 | -0.0848 | 141.4991
4.5 | 0.884 | 0.00638 | -0.0846 | 138.558
5 | 0.9383 | 0.00682 | -0.0844 | 137.5806
5.5 | 0.9924 | 0.00723 | -0.0843 | 137.2614
6 | 1.0457 | 0.00767 | -0.084 | 136.3364
6.5 | 1.0984 | 0.0081 | -0.0837 | 135.6049
7 | 1.1505 | 0.00854 | -0.0832 | 134.719
7.5 | 1.2029 | 0.00892 | -0.0828 | 134.8543
8 | 1.2545 | 0.0093 | -0.0822 | 134.8925
8.5 | 1.3046 | 0.00972 | -0.0814 | 134.2181
9 | 1.3533 | 0.01015 | -0.0804 | 133.33
9.5 | 1.4 | 0.01062 | -0.0791 | 131.8267
10 | 1.4442 | 0.01111 | -0.0773 | 129.991
10.5 | 1.4823 | 0.01156 | -0.0743 | 128.2266
11 | 1.5088 | 0.01216 | -0.0693 | 124.0789
11.5 | 1.5384 | 0.01282 | -0.0653 | 120
12 | 1.5669 | 0.01365 | -0.0615 | 114.7912
12.5 | 1.5924 | 0.01472 | -0.0576 | 108.1793
13 | 1.6203 | 0.01587 | -0.0545 | 102.0983
13.5 | 1.6462 | 0.01722 | -0.0514 | 95.5981
14 | 1.6683 | 0.01892 | -0.0482 | 88.1765
14.5 | 1.6918 | 0.02067 | -0.0456 | 81.8481
15 | 1.7154 | 0.02255 | -0.0432 | 76.071
15.5 | 1.7354 | 0.02476 | -0.0408 | 70.0889
16 | 1.75 | 0.02749 | -0.0385 | 63.6595
16.5 | 1.7683 | 0.03012 | -0.0366 | 58.7085
17 | 1.7861 | 0.03284 | -0.035 | 54.3879

## 133. Re 16M Mach 0.25 (1)
BIGFOIL.COM POLAR EXPORT
NACA63(3)-418
NACA63(3)-418 |  |  |  | Cl Max: | 1.621 | at alpha= | 13 | deg
JavaFoil+Calcfoil stall+Eppler ext transition |  |  |  | L/D Max: | 141.74 | at alpha= | 6 | deg
Re: | 16000000 |  |  | Cd Min: | 0.00486 | at alpha= | -1 | deg
Mach: | 0.25 |  |  | Cl=0 at alpha= | -3.1328 | deg
|  |  |  | @ Cl=0.1, Cd= | 0.0049712
|  |  |  | @ Cl=0.4, Cd= | 0.00498
|  |  |  | @ Cl=0.6, Cd= | 0.0055815
alpha (deg) | Cl | Cd | Cm | Cl/Cd
-20 | -1.725 | 0.16009 | -0.029 | -10.777
-19.5 | -1.681 | 0.14814 | -0.031 | -11.35
-19 | -1.639 | 0.13592 | -0.033 | -12.06
-18.5 | -1.599 | 0.12364 | -0.035 | -12.93
-18 | -1.565 | 0.10813 | -0.037 | -14.474
-17.5 | -1.544 | 0.08801 | -0.041 | -17.543
-17 | -1.591 | 0.04282 | -0.048 | -37.156
-16.5 | -1.547 | 0.03733 | -0.049 | -41.433
-16 | -1.5 | 0.03272 | -0.05 | -45.847
-15.5 | -1.452 | 0.02888 | -0.051 | -50.278
-15 | -1.402 | 0.0258 | -0.052 | -54.33
-14.5 | -1.35 | 0.02309 | -0.053 | -58.462
-14 | -1.297 | 0.02088 | -0.054 | -62.127
-13.5 | -1.243 | 0.01891 | -0.055 | -65.751
-13 | -1.189 | 0.01715 | -0.056 | -69.313
-12.5 | -1.134 | 0.01562 | -0.057 | -72.555
-12 | -1.077 | 0.0143 | -0.058 | -75.372
-11.5 | -1.021 | 0.01312 | -0.059 | -77.81
-11 | -0.964 | 0.01204 | -0.06 | -80.034
-10.5 | -0.906 | 0.01135 | -0.061 | -79.782
-10 | -0.848 | 0.01056 | -0.062 | -80.252
-9.5 | -0.788 | 0.01019 | -0.063 | -77.266
-9 | -0.73 | 0.00926 | -0.064 | -78.761
-8.5 | -0.669 | 0.00874 | -0.065 | -76.556
-8 | -0.609 | 0.00828 | -0.066 | -73.482
-7.5 | -0.548 | 0.00789 | -0.067 | -69.379
-7 | -0.486 | 0.00754 | -0.067 | -64.429
-6.5 | -0.424 | 0.00726 | -0.068 | -58.432
-6 | -0.362 | 0.00694 | -0.069 | -52.154
-5.5 | -0.3 | 0.00669 | -0.07 | -44.8
-5 | -0.238 | 0.0064 | -0.071 | -37.17
-4.5 | -0.174 | 0.00615 | -0.072 | -28.349
-4 | -0.111 | 0.00528 | -0.073 | -20.992
-3.5 | -0.047 | 0.00516 | -0.073 | -9.132
-3 | 0.017 | 0.00509 | -0.074 | 3.272
-2.5 | 0.08 | 0.00499 | -0.075 | 16.122
-2 | 0.144 | 0.00493 | -0.075 | 29.297
-1.5 | 0.208 | 0.00487 | -0.076 | 42.738
-1 | 0.272 | 0.00486 | -0.077 | 56.004
-0.5 | 0.336 | 0.00493 | -0.078 | 68.189
0 | 0.4 | 0.00498 | -0.078 | 80.185
0.5 | 0.464 | 0.00611 | -0.079 | 75.84
1 | 0.527 | 0.00537 | -0.08 | 98.114
1.5 | 0.591 | 0.00555 | -0.08 | 106.434
2 | 0.651 | 0.00576 | -0.081 | 112.883
2.5 | 0.714 | 0.00598 | -0.082 | 119.371
3 | 0.777 | 0.00627 | -0.082 | 123.935
3.5 | 0.839 | 0.00669 | -0.083 | 125.438
4 | 0.902 | 0.00705 | -0.083 | 127.921
4.5 | 0.963 | 0.00688 | -0.084 | 140.067
5 | 1.024 | 0.0073 | -0.085 | 140.332
5.5 | 1.083 | 0.00783 | -0.085 | 138.339
6 | 1.141 | 0.00805 | -0.086 | 141.74
6.5 | 1.198 | 0.0104 | -0.086 | 115.286
7 | 1.254 | 0.0106 | -0.087 | 118.291
7.5 | 1.306 | 0.01102 | -0.087 | 118.516
8 | 1.355 | 0.01154 | -0.087 | 117.428
8.5 | 1.402 | 0.01208 | -0.088 | 116.056
9 | 1.446 | 0.01272 | -0.088 | 113.701
9.5 | 1.486 | 0.01342 | -0.088 | 110.723
10 | 1.521 | 0.01423 | -0.089 | 106.856
10.5 | 1.551 | 0.01512 | -0.089 | 102.525
11 | 1.576 | 0.01612 | -0.089 | 97.769
11.5 | 1.596 | 0.01719 | -0.089 | 92.814
12 | 1.61 | 0.01836 | -0.089 | 87.699
12.5 | 1.619 | 0.01965 | -0.09 | 82.397
13 | 1.621 | 0.02109 | -0.09 | 76.86
13.5 | 1.617 | 0.02272 | -0.09 | 71.152
14 | 1.605 | 0.02449 | -0.09 | 65.541
14.5 | 1.587 | 0.02645 | -0.09 | 60.002
15 | 1.561 | 0.0287 | -0.09 | 54.404
15.5 | 1.529 | 0.03114 | -0.09 | 49.092
16 | 1.489 | 0.03385 | -0.09 | 43.996
16.5 | 1.442 | 0.0371 | -0.09 | 38.876
17 | 1.39 | 0.04051 | -0.09 | 34.309
17.5 | 1.33 | 0.04473 | -0.089 | 29.739
18 | 1.264 | 0.04985 | -0.089 | 25.364

## 134. Re 16M Mach 0.25 (2)
BIGFOIL.COM POLAR EXPORT
NACA63(3)-418
NACA63(3)-418 |  |  |  | Cl Max: | 1.774 | at alpha= | 17 | deg
XFOIL ncrit=9 |  |  |  | L/D Max: | 147.892 | at alpha= | 2.5 | deg
Re: | 16000000 |  |  | Cd Min: | 0.05332 | at alpha= | -20 | deg
Mach: | 0.25 |  |  | Cl=0 at alpha= | -3.0225 | deg
|  |  |  | @ Cl=0.1, Cd= | 0.0046321
|  |  |  | @ Cl=0.4, Cd= | 0.0041838
|  |  |  | @ Cl=0.6, Cd= | 0.004441
alpha (deg) | Cl | Cd | Cm | Cl/Cd
-20 | -1.5528 | 0.05332 | -0.0759 | -29.1223
-19.5 | -1.5534 | 0.04736 | -0.0774 | -32.7998
-19 | -1.5324 | 0.0423 | -0.0805 | -36.227
-17.5 | -1.3508 | 0.02849 | -0.1071 | -47.4131
-17 | -1.3416 | 0.02561 | -0.1047 | -52.3858
-16.5 | -1.3229 | 0.02317 | -0.1026 | -57.0954
-16 | -1.3032 | 0.02088 | -0.1002 | -62.4138
-15.5 | -1.279 | 0.01894 | -0.0978 | -67.529
-15 | -1.2531 | 0.01717 | -0.0952 | -72.9819
-14.5 | -1.2259 | 0.01561 | -0.0923 | -78.533
-14 | -1.1996 | 0.01414 | -0.089 | -84.8373
-13.5 | -1.1758 | 0.01279 | -0.085 | -91.9312
-13 | -1.1674 | 0.01169 | -0.078 | -99.8631
-12.5 | -1.1239 | 0.01106 | -0.0754 | -101.6184
-12 | -1.0744 | 0.01053 | -0.0737 | -102.0323
-11.5 | -1.0224 | 0.00999 | -0.0723 | -102.3423
-11 | -0.9684 | 0.00949 | -0.0713 | -102.0443
-10.5 | -0.9118 | 0.00909 | -0.0707 | -100.308
-10 | -0.8543 | 0.00867 | -0.0702 | -98.5352
-9.5 | -0.7957 | 0.00831 | -0.07 | -95.7521
-9 | -0.7364 | 0.00796 | -0.07 | -92.5126
-8.5 | -0.6761 | 0.00766 | -0.0701 | -88.2637
-8 | -0.6158 | 0.00736 | -0.0703 | -83.6685
-7.5 | -0.5546 | 0.00709 | -0.0706 | -78.2228
-7 | -0.4934 | 0.00685 | -0.071 | -72.0292
-6.5 | -0.4316 | 0.00661 | -0.0716 | -65.295
-6 | -0.37 | 0.0064 | -0.0721 | -57.8125
-5.5 | -0.308 | 0.00615 | -0.0728 | -50.0813
-5 | -0.2461 | 0.00595 | -0.0735 | -41.3613
-4.5 | -0.1838 | 0.00571 | -0.0743 | -32.1891
-4 | -0.1218 | 0.0055 | -0.0751 | -22.1455
-3.5 | -0.0594 | 0.00523 | -0.076 | -11.3576
-3 | 0.0028 | 0.00503 | -0.077 | 0.55666
-2.5 | 0.0654 | 0.00476 | -0.078 | 13.7395
-2 | 0.1276 | 0.00453 | -0.079 | 28.1678
-1.5 | 0.1904 | 0.00433 | -0.08 | 43.9723
0 | 0.3785 | 0.00417 | -0.0829 | 90.7674
0.5 | 0.4408 | 0.00421 | -0.0838 | 104.7031
1 | 0.5029 | 0.00429 | -0.0846 | 117.2261
1.5 | 0.5648 | 0.00439 | -0.0854 | 128.656
2 | 0.6269 | 0.00448 | -0.0861 | 139.933
2.5 | 0.6877 | 0.00465 | -0.0867 | 147.8925
3 | 0.7445 | 0.00514 | -0.0866 | 144.8444
3.5 | 0.8016 | 0.00557 | -0.0866 | 143.9138
4 | 0.8596 | 0.00594 | -0.0866 | 144.7138
4.5 | 0.9148 | 0.00646 | -0.0862 | 141.6099
5 | 0.9701 | 0.00697 | -0.0857 | 139.1822
5.5 | 1.0255 | 0.00741 | -0.0853 | 138.3941
6 | 1.0798 | 0.00791 | -0.0846 | 136.5107
6.5 | 1.1337 | 0.00837 | -0.0838 | 135.448
7 | 1.1867 | 0.00886 | -0.0828 | 133.9391
7.5 | 1.24 | 0.00927 | -0.0819 | 133.7648
8 | 1.2912 | 0.00974 | -0.0805 | 132.5667
8.5 | 1.3403 | 0.01023 | -0.0788 | 131.0166
9 | 1.3865 | 0.01075 | -0.0765 | 128.9767
9.5 | 1.4232 | 0.01123 | -0.0724 | 126.732
10 | 1.4527 | 0.01187 | -0.0672 | 122.3842
10.5 | 1.4826 | 0.01267 | -0.0625 | 117.0166
11 | 1.5121 | 0.01363 | -0.0583 | 110.9391
11.5 | 1.5422 | 0.01475 | -0.0545 | 104.5559
12 | 1.5691 | 0.01616 | -0.0507 | 97.0978
12.5 | 1.5971 | 0.01771 | -0.0473 | 90.1807
13 | 1.6232 | 0.0195 | -0.0441 | 83.241
13.5 | 1.646 | 0.02161 | -0.041 | 76.1684
14 | 1.67 | 0.02382 | -0.0382 | 70.1092
14.5 | 1.6911 | 0.02636 | -0.0356 | 64.154
15 | 1.7109 | 0.02917 | -0.0332 | 58.6527
15.5 | 1.7257 | 0.03254 | -0.0311 | 53.0332
16 | 1.7436 | 0.0359 | -0.0294 | 48.5682
17 | 1.774 | 0.04351 | -0.0268 | 40.7722

## 135. Re 16M Mach 0.50 (1)
BIGFOIL.COM POLAR EXPORT
NACA63(3)-418
NACA63(3)-418 |  |  |  | Cl Max: | 2.671 | at alpha= | 20 | deg
JavaFoil+Calcfoil stall+Eppler ext transition |  |  |  | L/D Max: | 136.807 | at alpha= | 3 | deg
Re: | 16000000 |  |  | Cd Min: | 0.00463 | at alpha= | -0.5 | deg
Mach: | 0.5 |  |  | Cl=0 at alpha= | -3.1319 | deg
|  |  |  | @ Cl=0.1, Cd= | 0.0051458
|  |  |  | @ Cl=0.4, Cd= | 0.0046537
|  |  |  | @ Cl=0.6, Cd= | 0.0051134
alpha (deg) | Cl | Cd | Cm | Cl/Cd
-20 | -1.938 | 0.18615 | -0.035 | -10.414
-19.5 | -1.88 | 0.17588 | -0.035 | -10.687
-19 | -1.821 | 0.16769 | -0.035 | -10.862
-18.5 | -1.763 | 0.16379 | -0.034 | -10.762
-18 | -1.709 | 0.15161 | -0.035 | -11.27
-17.5 | -1.654 | 0.14104 | -0.036 | -11.725
-17 | -1.593 | 0.13629 | -0.036 | -11.691
-16.5 | -1.534 | 0.13226 | -0.035 | -11.597
-16 | -1.476 | 0.12604 | -0.035 | -11.708
-15.5 | -1.452 | 0.09532 | -0.043 | -15.229
-15 | -1.401 | 0.08659 | -0.045 | -16.173
-14.5 | -1.417 | 0.05306 | -0.054 | -26.702
-14 | -1.248 | 0.10092 | -0.036 | -12.364
-13.5 | -1.211 | 0.08282 | -0.043 | -14.625
-13 | -1.257 | 0.03919 | -0.058 | -32.067
-12.5 | -1.227 | 0.02754 | -0.061 | -44.545
-12 | -1.034 | 0.07307 | -0.044 | -14.156
-11.5 | -1.094 | 0.02668 | -0.063 | -41.014
-11 | -0.944 | 0.05458 | -0.052 | -17.302
-10.5 | -0.983 | 0.01965 | -0.066 | -49.999
-10 | -0.926 | 0.01614 | -0.067 | -57.351
-9.5 | -0.864 | 0.01394 | -0.069 | -61.98
-9 | -0.8 | 0.01256 | -0.07 | -63.714
-8.5 | -0.735 | 0.01141 | -0.071 | -64.418
-8 | -0.669 | 0.01045 | -0.072 | -64.031
-7.5 | -0.603 | 0.00961 | -0.073 | -62.734
-7 | -0.536 | 0.00887 | -0.074 | -60.435
-6.5 | -0.469 | 0.00827 | -0.075 | -56.66
-6 | -0.4 | 0.00775 | -0.076 | -51.648
-5.5 | -0.332 | 0.00729 | -0.077 | -45.486
-5 | -0.262 | 0.00694 | -0.078 | -37.807
-4.5 | -0.193 | 0.00654 | -0.079 | -29.437
-4 | -0.123 | 0.00617 | -0.08 | -19.871
-3.5 | -0.053 | 0.00578 | -0.082 | -9.094
-3 | 0.019 | 0.00582 | -0.083 | 3.198
-2.5 | 0.09 | 0.00515 | -0.084 | 17.457
-2 | 0.161 | 0.00512 | -0.084 | 31.481
-1.5 | 0.233 | 0.00504 | -0.085 | 46.145
-1 | 0.304 | 0.00501 | -0.086 | 60.728
-0.5 | 0.376 | 0.00463 | -0.087 | 81.063
0 | 0.447 | 0.0047 | -0.087 | 94.962
0.5 | 0.518 | 0.00488 | -0.088 | 106.072
1 | 0.589 | 0.00507 | -0.089 | 116.109
1.5 | 0.66 | 0.00535 | -0.09 | 123.482
2 | 0.725 | 0.00565 | -0.09 | 128.395
2.5 | 0.795 | 0.00593 | -0.091 | 134.077
3 | 0.865 | 0.00632 | -0.092 | 136.807
3.5 | 0.934 | 0.00809 | -0.092 | 115.509
4 | 1.002 | 0.00865 | -0.093 | 115.858
4.5 | 1.069 | 0.0092 | -0.094 | 116.121
5 | 1.133 | 0.01002 | -0.094 | 113.064
5.5 | 1.193 | 0.01104 | -0.094 | 108.029
6 | 1.25 | 0.01193 | -0.095 | 104.82
6.5 | 1.305 | 0.01298 | -0.095 | 100.534
7 | 1.354 | 0.01381 | -0.095 | 98.015
7.5 | 1.397 | 0.0147 | -0.096 | 95.02
8 | 1.431 | 0.01576 | -0.096 | 90.808
8.5 | 1.454 | 0.01704 | -0.096 | 85.365
9 | 1.46 | 0.01864 | -0.096 | 78.325
9.5 | 1.432 | 0.02063 | -0.096 | 69.386
10 | 1.3 | 0.02319 | -0.096 | 56.067
10.5 | 0.914 | 0.02687 | -0.096 | 34
11 | 0.947 | 0.02719 | -0.097 | 34.847
11.5 | 0.975 | 0.03122 | -0.096 | 31.222
12 | 0.989 | 0.03983 | -0.094 | 24.828
12.5 | 1.033 | 0.03667 | -0.096 | 28.168
13 | 1.057 | 0.04222 | -0.095 | 25.038
13.5 | 1.085 | 0.04498 | -0.095 | 24.115
14 | 2.224 | 0.0488 | -0.095 | 45.571
14.5 | 2.218 | 0.06781 | -0.091 | 32.714
15 | 2.088 | 0.12458 | -0.065 | 16.763
15.5 | 2.167 | 0.12443 | -0.071 | 17.413
16 | 2.238 | 0.12714 | -0.074 | 17.606
16.5 | 2.262 | 0.15109 | -0.067 | 14.971
17 | 2.33 | 0.1529 | -0.07 | 15.241
17.5 | 2.39 | 0.16601 | -0.072 | 14.395
18 | 2.434 | 0.18573 | -0.07 | 13.108
18.5 | 2.498 | 0.18796 | -0.072 | 13.292
19 | 2.563 | 0.19128 | -0.074 | 13.4
19.5 | 2.617 | 0.20465 | -0.074 | 12.788
20 | 2.671 | 0.21638 | -0.074 | 12.345

## 136. Re 16M Mach 0.50 (2)
BIGFOIL.COM POLAR EXPORT
NACA63(3)-418
NACA63(3)-418 |  |  |  | Cl Max: | 1.6323 | at alpha= | 13.5 | deg
XFOIL ncrit=9 |  |  |  | L/D Max: | 171.607 | at alpha= | 3 | deg
Re: | 16000000 |  |  | Cd Min: | 0.14012 | at alpha= | 17.5 | deg
Mach: | 0.5 |  |  | Cl=0 at alpha= | -99 | deg
|  |  |  | @ Cl=0.1, Cd= | 0.00431
|  |  |  | @ Cl=0.4, Cd= | 0.00431
|  |  |  | @ Cl=0.6, Cd= | 0.0044472
alpha (deg) | Cl | Cd | Cm | Cl/Cd
0 | 0.4326 | 0.00431 | -0.0923 | 100.3712
0.5 | 0.5056 | 0.00433 | -0.0933 | 116.7667
1 | 0.5781 | 0.00442 | -0.0941 | 130.7919
1.5 | 0.6506 | 0.00451 | -0.0949 | 144.2572
2 | 0.723 | 0.00462 | -0.0956 | 156.4935
2.5 | 0.7955 | 0.00475 | -0.0962 | 167.4737
3 | 0.8649 | 0.00504 | -0.0961 | 171.6071
3.5 | 0.926 | 0.00575 | -0.0947 | 161.0435
4.5 | 1.0517 | 0.00688 | -0.0918 | 152.8634
5 | 1.1062 | 0.0077 | -0.0889 | 143.6623
5.5 | 1.1588 | 0.00848 | -0.0854 | 136.6509
6 | 1.209 | 0.00919 | -0.0813 | 131.556
6.5 | 1.2385 | 0.00995 | -0.0735 | 124.4724
7 | 1.2711 | 0.01088 | -0.0668 | 116.829
7.5 | 1.3057 | 0.01204 | -0.061 | 108.4468
8 | 1.3393 | 0.01352 | -0.0557 | 99.0607
8.5 | 1.3743 | 0.01525 | -0.0508 | 90.118
9 | 1.4072 | 0.01729 | -0.0462 | 81.3881
9.5 | 1.4389 | 0.01961 | -0.0418 | 73.3758
10 | 1.4717 | 0.02207 | -0.0378 | 66.6833
10.5 | 1.501 | 0.02489 | -0.0338 | 60.3053
11 | 1.5287 | 0.02803 | -0.03 | 54.538
11.5 | 1.5547 | 0.03152 | -0.0265 | 49.3242
12 | 1.5805 | 0.0353 | -0.0234 | 44.7734
12.5 | 1.6044 | 0.03944 | -0.0204 | 40.6795
13 | 1.6223 | 0.04432 | -0.0179 | 36.6042
13.5 | 1.6323 | 0.05004 | -0.0158 | 32.6199
14 | 1.6283 | 0.05733 | -0.0147 | 28.4022
14.5 | 1.6098 | 0.06633 | -0.0151 | 24.2696
15 | 1.5761 | 0.07741 | -0.0174 | 20.3604
15.5 | 1.5458 | 0.08888 | -0.0212 | 17.392
16 | 1.5157 | 0.10102 | -0.0262 | 15.004
16.5 | 1.4863 | 0.11375 | -0.0325 | 13.0664
17 | 1.4579 | 0.12683 | -0.0399 | 11.4949
17.5 | 1.4318 | 0.14012 | -0.0481 | 10.2184

## 137. Re 18M Mach 0.00 (1)
BIGFOIL.COM POLAR EXPORT
NACA63(3)-418
NACA63(3)-418 |  |  |  | Cl Max: | 1.708 | at alpha= | 15 | deg
JavaFoil+Calcfoil stall+Eppler ext transition |  |  |  | L/D Max: | 137.365 | at alpha= | 6 | deg
Re: | 18000000 |  |  | Cd Min: | 0.00487 | at alpha= | -1.5 | deg
Mach: | 0 |  |  | Cl=0 at alpha= | -3.129 | deg
|  |  |  | @ Cl=0.1, Cd= | 0.0049481
|  |  |  | @ Cl=0.4, Cd= | 0.006344
|  |  |  | @ Cl=0.6, Cd= | 0.0055766
alpha (deg) | Cl | Cd | Cm | Cl/Cd
-20 | -1.809 | 0.07366 | -0.04 | -24.566
-19.5 | -1.773 | 0.06434 | -0.042 | -27.556
-19 | -1.733 | 0.05691 | -0.043 | -30.451
-18.5 | -1.721 | 0.03925 | -0.045 | -43.86
-18 | -1.674 | 0.03562 | -0.046 | -47.002
-17.5 | -1.626 | 0.03223 | -0.047 | -50.457
-17 | -1.578 | 0.02911 | -0.048 | -54.196
-16.5 | -1.528 | 0.02661 | -0.049 | -57.402
-16 | -1.478 | 0.02417 | -0.05 | -61.142
-15.5 | -1.426 | 0.02207 | -0.051 | -64.623
-15 | -1.374 | 0.0202 | -0.052 | -68.04
-14.5 | -1.322 | 0.01852 | -0.053 | -71.374
-14 | -1.269 | 0.01698 | -0.053 | -74.735
-13.5 | -1.215 | 0.01562 | -0.054 | -77.803
-13 | -1.161 | 0.01435 | -0.055 | -80.896
-12.5 | -1.106 | 0.01325 | -0.056 | -83.517
-12 | -1.051 | 0.01242 | -0.057 | -84.658
-11.5 | -0.996 | 0.01154 | -0.058 | -86.302
-11 | -0.94 | 0.01073 | -0.059 | -87.586
-10.5 | -0.883 | 0.01002 | -0.06 | -88.193
-10 | -0.826 | 0.00941 | -0.061 | -87.801
-9.5 | -0.768 | 0.00891 | -0.061 | -86.27
-9 | -0.71 | 0.00847 | -0.062 | -83.849
-8.5 | -0.651 | 0.00808 | -0.063 | -80.554
-8 | -0.592 | 0.00772 | -0.064 | -76.683
-7.5 | -0.532 | 0.0074 | -0.065 | -71.85
-7 | -0.472 | 0.00714 | -0.066 | -66.17
-6.5 | -0.412 | 0.00685 | -0.066 | -60.138
-6 | -0.353 | 0.00659 | -0.067 | -53.61
-5.5 | -0.292 | 0.00638 | -0.068 | -45.803
-5 | -0.231 | 0.00618 | -0.069 | -37.3
-4.5 | -0.169 | 0.00529 | -0.07 | -31.928
-4 | -0.107 | 0.00517 | -0.07 | -20.779
-3.5 | -0.046 | 0.00519 | -0.071 | -8.797
-3 | 0.016 | 0.00506 | -0.072 | 3.187
-2.5 | 0.078 | 0.00498 | -0.072 | 15.642
-2 | 0.14 | 0.00489 | -0.073 | 28.588
-1.5 | 0.202 | 0.00487 | -0.074 | 41.427
-1 | 0.264 | 0.00489 | -0.074 | 53.919
-0.5 | 0.325 | 0.00489 | -0.075 | 66.486
0 | 0.387 | 0.00643 | -0.076 | 60.241
0.5 | 0.449 | 0.00602 | -0.076 | 74.522
1 | 0.511 | 0.00535 | -0.077 | 95.47
1.5 | 0.572 | 0.00548 | -0.078 | 104.419
2 | 0.63 | 0.00568 | -0.078 | 111.045
2.5 | 0.692 | 0.00587 | -0.079 | 117.824
3 | 0.753 | 0.00619 | -0.08 | 121.532
3.5 | 0.814 | 0.00652 | -0.08 | 124.774
4 | 0.874 | 0.00683 | -0.081 | 128.069
4.5 | 0.934 | 0.00717 | -0.081 | 130.322
5 | 0.993 | 0.00762 | -0.082 | 130.412
5.5 | 1.052 | 0.00806 | -0.083 | 130.508
6 | 1.109 | 0.00807 | -0.083 | 137.365
6.5 | 1.166 | 0.00874 | -0.084 | 133.39
7 | 1.221 | 0.0089 | -0.084 | 137.144
7.5 | 1.274 | 0.0102 | -0.085 | 124.886
8 | 1.325 | 0.0106 | -0.085 | 125.06
8.5 | 1.374 | 0.01102 | -0.085 | 124.78
9 | 1.421 | 0.01151 | -0.086 | 123.492
9.5 | 1.465 | 0.01204 | -0.086 | 121.71
10 | 1.505 | 0.01262 | -0.086 | 119.198
10.5 | 1.541 | 0.01331 | -0.087 | 115.735
11 | 1.573 | 0.01405 | -0.087 | 111.947
11.5 | 1.603 | 0.01487 | -0.087 | 107.786
12 | 1.629 | 0.01575 | -0.087 | 103.399
12.5 | 1.651 | 0.0167 | -0.087 | 98.866
13 | 1.67 | 0.01776 | -0.088 | 94.059
13.5 | 1.685 | 0.01892 | -0.088 | 89.08
14 | 1.697 | 0.02015 | -0.088 | 84.227
14.5 | 1.704 | 0.02157 | -0.088 | 79.012
15 | 1.708 | 0.02302 | -0.088 | 74.209
15.5 | 1.708 | 0.02463 | -0.088 | 69.343
16 | 1.704 | 0.02631 | -0.088 | 64.789
16.5 | 1.697 | 0.02823 | -0.088 | 60.106
17 | 1.687 | 0.03017 | -0.088 | 55.892
17.5 | 1.672 | 0.03245 | -0.088 | 51.533
18 | 1.655 | 0.03485 | -0.088 | 47.499
18.5 | 1.636 | 0.03738 | -0.088 | 43.756
19 | 1.613 | 0.04031 | -0.088 | 40.021
19.5 | 1.588 | 0.04351 | -0.088 | 36.498
20 | 1.56 | 0.04722 | -0.088 | 33.045

## 138. Re 18M Mach 0.00 (2)
BIGFOIL.COM POLAR EXPORT
NACA63(3)-418
NACA63(3)-418 |  |  |  | Cl Max: | 1.8714 | at alpha= | 20 | deg
XFOIL ncrit=9 |  |  |  | L/D Max: | 139.797 | at alpha= | 4 | deg
Re: | 18000000 |  |  | Cd Min: | 0.05219 | at alpha= | 20 | deg
Mach: | 0 |  |  | Cl=0 at alpha= | -3.0386 | deg
|  |  |  | @ Cl=0.1, Cd= | 0.0046254
|  |  |  | @ Cl=0.4, Cd= | 0.00417
|  |  |  | @ Cl=0.6, Cd= | 0.0044656
alpha (deg) | Cl | Cd | Cm | Cl/Cd
-20 | -1.6204 | 0.03255 | -0.0653 | -49.7819
-19.5 | -1.5895 | 0.02917 | -0.0685 | -54.4909
-19 | -1.5361 | 0.02628 | -0.0749 | -58.4513
-18.5 | -1.518 | 0.0237 | -0.0742 | -64.0506
-18 | -1.4046 | 0.02138 | -0.0908 | -65.6969
-17.5 | -1.3888 | 0.01954 | -0.0883 | -71.0747
-17 | -1.3684 | 0.01782 | -0.0862 | -76.7901
-16.5 | -1.3438 | 0.01639 | -0.0841 | -81.989
-16 | -1.3189 | 0.01508 | -0.0818 | -87.4602
-15.5 | -1.2927 | 0.01392 | -0.0792 | -92.8664
-15 | -1.2702 | 0.01283 | -0.0758 | -99.0023
-14.5 | -1.2626 | 0.01191 | -0.0692 | -106.0118
-14 | -1.2234 | 0.0113 | -0.0673 | -108.2655
-13.5 | -1.1797 | 0.01075 | -0.066 | -109.7395
-13 | -1.1319 | 0.0103 | -0.0652 | -109.8932
-12.5 | -1.0816 | 0.00989 | -0.0648 | -109.363
-12 | -1.0309 | 0.00945 | -0.0645 | -109.0899
-11.5 | -0.9786 | 0.00905 | -0.0643 | -108.1326
-11 | -0.9244 | 0.00872 | -0.0644 | -106.0092
-10.5 | -0.8698 | 0.00838 | -0.0646 | -103.7947
-10 | -0.8145 | 0.00807 | -0.0648 | -100.9294
-9.5 | -0.7582 | 0.00776 | -0.0652 | -97.7062
-9 | -0.7016 | 0.00749 | -0.0656 | -93.6716
-8.5 | -0.6442 | 0.00722 | -0.0662 | -89.2244
-8 | -0.5864 | 0.007 | -0.0667 | -83.7714
-7.5 | -0.5283 | 0.00676 | -0.0674 | -78.1509
-7 | -0.47 | 0.00654 | -0.068 | -71.8654
-6.5 | -0.4111 | 0.00633 | -0.0688 | -64.9447
-6 | -0.3523 | 0.00615 | -0.0695 | -57.2846
-5.5 | -0.293 | 0.00595 | -0.0703 | -49.2437
-5 | -0.2338 | 0.00576 | -0.0711 | -40.5903
-4.5 | -0.1743 | 0.00555 | -0.072 | -31.4054
-4 | -0.1148 | 0.00536 | -0.0728 | -21.4179
-3.5 | -0.055 | 0.00515 | -0.0737 | -10.6796
-3 | 0.0046 | 0.00495 | -0.0746 | 0.92929
-2.5 | 0.0644 | 0.00475 | -0.0756 | 13.5579
-2 | 0.1244 | 0.00454 | -0.0766 | 27.4009
-1.5 | 0.1841 | 0.00433 | -0.0776 | 42.5173
-1 | 0.2443 | 0.00418 | -0.0786 | 58.445
-0.5 | 0.3043 | 0.00415 | -0.0795 | 73.3253
0 | 0.3642 | 0.00414 | -0.0804 | 87.971
0.5 | 0.4239 | 0.00419 | -0.0812 | 101.1695
1 | 0.4834 | 0.00426 | -0.082 | 113.4742
1.5 | 0.5432 | 0.00431 | -0.0829 | 126.0325
2 | 0.6016 | 0.00447 | -0.0835 | 134.5861
2.5 | 0.659 | 0.00472 | -0.084 | 139.6186
3 | 0.7131 | 0.00522 | -0.0839 | 136.6092
3.5 | 0.7693 | 0.00554 | -0.0842 | 138.8628
4 | 0.8248 | 0.0059 | -0.0844 | 139.7966
4.5 | 0.8786 | 0.00637 | -0.0843 | 137.9278
5 | 0.9327 | 0.00679 | -0.0842 | 137.3638
5.5 | 0.9869 | 0.00716 | -0.0842 | 137.8352
6 | 1.0401 | 0.00758 | -0.084 | 137.2164
6.5 | 1.0935 | 0.00795 | -0.0839 | 137.5472
7 | 1.1459 | 0.00836 | -0.0836 | 137.0694
7.5 | 1.1983 | 0.00871 | -0.0833 | 137.5775
8 | 1.25 | 0.00909 | -0.0829 | 137.5138
8.5 | 1.3003 | 0.00949 | -0.0822 | 137.0179
9 | 1.3495 | 0.0099 | -0.0814 | 136.3131
9.5 | 1.3974 | 0.01032 | -0.0804 | 135.407
10 | 1.4427 | 0.0108 | -0.079 | 133.5833
10.5 | 1.4866 | 0.01125 | -0.0773 | 132.1422
11 | 1.5181 | 0.01174 | -0.0733 | 129.3101
11.5 | 1.5472 | 0.0123 | -0.069 | 125.7886
12 | 1.5747 | 0.01302 | -0.0649 | 120.9447
12.5 | 1.6015 | 0.01391 | -0.0611 | 115.133
13 | 1.629 | 0.01491 | -0.0578 | 109.2555
13.5 | 1.655 | 0.01611 | -0.0546 | 102.7312
14 | 1.6776 | 0.01762 | -0.0513 | 95.21
14.5 | 1.7029 | 0.01912 | -0.0487 | 89.0638
15 | 1.726 | 0.02086 | -0.0462 | 82.7421
15.5 | 1.7461 | 0.0229 | -0.0437 | 76.2489
16 | 1.7625 | 0.02531 | -0.0412 | 69.6365
16.5 | 1.7817 | 0.02768 | -0.0393 | 64.3678
17 | 1.8002 | 0.03022 | -0.0376 | 59.5698
17.5 | 1.8144 | 0.03283 | -0.0355 | 55.2665
18 | 1.8291 | 0.03605 | -0.0343 | 50.7379
18.5 | 1.8378 | 0.04002 | -0.0333 | 45.922
19 | 1.849 | 0.04392 | -0.0327 | 42.0993
19.5 | 1.8606 | 0.04793 | -0.0324 | 38.8191
20 | 1.8714 | 0.05219 | -0.0324 | 35.8574

## 139. Re 18M Mach 0.10 (1)
BIGFOIL.COM POLAR EXPORT
NACA63(3)-418
NACA63(3)-418 |  |  |  | Cl Max: | 1.693 | at alpha= | 15 | deg
JavaFoil+Calcfoil stall+Eppler ext transition |  |  |  | L/D Max: | 136.839 | at alpha= | 6 | deg
Re: | 18000000 |  |  | Cd Min: | 0.00485 | at alpha= | -1 | deg
Mach: | 0.1 |  |  | Cl=0 at alpha= | -3.129 | deg
|  |  |  | @ Cl=0.1, Cd= | 0.0049645
|  |  |  | @ Cl=0.4, Cd= | 0.005211
|  |  |  | @ Cl=0.6, Cd= | 0.0056063
alpha (deg) | Cl | Cd | Cm | Cl/Cd
-20 | -1.8 | 0.08271 | -0.04 | -21.76
-19.5 | -1.767 | 0.07108 | -0.041 | -24.861
-19 | -1.729 | 0.06223 | -0.042 | -27.79
-18.5 | -1.724 | 0.04139 | -0.045 | -41.66
-18 | -1.678 | 0.03718 | -0.046 | -45.131
-17.5 | -1.63 | 0.0337 | -0.047 | -48.369
-17 | -1.582 | 0.03045 | -0.048 | -51.958
-16.5 | -1.532 | 0.0276 | -0.049 | -55.522
-16 | -1.482 | 0.02508 | -0.05 | -59.091
-15.5 | -1.431 | 0.02276 | -0.051 | -62.895
-15 | -1.379 | 0.02084 | -0.052 | -66.167
-14.5 | -1.327 | 0.01902 | -0.053 | -69.767
-14 | -1.274 | 0.0174 | -0.054 | -73.194
-13.5 | -1.22 | 0.01597 | -0.054 | -76.397
-13 | -1.166 | 0.01469 | -0.055 | -79.361
-12.5 | -1.111 | 0.01353 | -0.056 | -82.106
-12 | -1.056 | 0.01267 | -0.057 | -83.345
-11.5 | -1 | 0.01175 | -0.058 | -85.112
-11 | -0.944 | 0.01089 | -0.059 | -86.684
-10.5 | -0.887 | 0.01017 | -0.06 | -87.177
-10 | -0.83 | 0.00955 | -0.061 | -86.898
-9.5 | -0.772 | 0.00902 | -0.062 | -85.569
-9 | -0.713 | 0.00854 | -0.063 | -83.509
-8.5 | -0.654 | 0.00814 | -0.063 | -80.335
-8 | -0.594 | 0.00779 | -0.064 | -76.333
-7.5 | -0.534 | 0.00747 | -0.065 | -71.565
-7 | -0.474 | 0.00717 | -0.066 | -66.163
-6.5 | -0.414 | 0.00691 | -0.067 | -59.903
-6 | -0.355 | 0.00661 | -0.068 | -53.67
-5.5 | -0.293 | 0.00639 | -0.069 | -45.94
-5 | -0.232 | 0.00617 | -0.069 | -37.543
-4.5 | -0.17 | 0.00534 | -0.07 | -31.786
-4 | -0.108 | 0.00519 | -0.071 | -20.808
-3.5 | -0.046 | 0.00521 | -0.071 | -8.8
-3 | 0.016 | 0.00508 | -0.072 | 3.192
-2.5 | 0.078 | 0.005 | -0.073 | 15.682
-2 | 0.14 | 0.0049 | -0.073 | 28.683
-1.5 | 0.203 | 0.00487 | -0.074 | 41.602
-1 | 0.265 | 0.00485 | -0.075 | 54.576
-0.5 | 0.327 | 0.00492 | -0.075 | 66.433
0 | 0.389 | 0.00503 | -0.076 | 77.396
0.5 | 0.451 | 0.00605 | -0.077 | 74.526
1 | 0.513 | 0.00537 | -0.077 | 95.504
1.5 | 0.575 | 0.00553 | -0.078 | 103.986
2 | 0.634 | 0.00571 | -0.079 | 111.002
2.5 | 0.695 | 0.0059 | -0.079 | 117.786
3 | 0.756 | 0.00622 | -0.08 | 121.557
3.5 | 0.818 | 0.00653 | -0.081 | 125.177
4 | 0.878 | 0.00686 | -0.081 | 128.054
4.5 | 0.939 | 0.0072 | -0.082 | 130.307
5 | 0.998 | 0.00766 | -0.082 | 130.379
5.5 | 1.057 | 0.00813 | -0.083 | 130.004
6 | 1.114 | 0.00814 | -0.083 | 136.839
6.5 | 1.171 | 0.0088 | -0.084 | 133.079
7 | 1.226 | 0.00898 | -0.085 | 136.617
7.5 | 1.279 | 0.0103 | -0.085 | 124.217
8 | 1.33 | 0.0107 | -0.085 | 124.298
8.5 | 1.379 | 0.01114 | -0.086 | 123.844
9 | 1.426 | 0.01165 | -0.086 | 122.404
9.5 | 1.469 | 0.01219 | -0.087 | 120.535
10 | 1.508 | 0.01281 | -0.087 | 117.766
10.5 | 1.543 | 0.01352 | -0.087 | 114.103
11 | 1.575 | 0.0143 | -0.087 | 110.143
11.5 | 1.603 | 0.01514 | -0.087 | 105.866
12 | 1.628 | 0.01607 | -0.088 | 101.335
12.5 | 1.649 | 0.01706 | -0.088 | 96.636
13 | 1.666 | 0.01815 | -0.088 | 91.78
13.5 | 1.679 | 0.01938 | -0.088 | 86.653
14 | 1.688 | 0.0207 | -0.088 | 81.554
14.5 | 1.692 | 0.02211 | -0.088 | 76.537
15 | 1.693 | 0.02366 | -0.088 | 71.547
15.5 | 1.69 | 0.02533 | -0.089 | 66.719
16 | 1.682 | 0.02716 | -0.089 | 61.932
16.5 | 1.671 | 0.02906 | -0.089 | 57.499
17 | 1.656 | 0.03126 | -0.089 | 52.97
17.5 | 1.638 | 0.03361 | -0.089 | 48.728
18 | 1.616 | 0.03621 | -0.089 | 44.623
18.5 | 1.591 | 0.03897 | -0.089 | 40.829
19 | 1.563 | 0.04212 | -0.088 | 37.119
19.5 | 1.533 | 0.04564 | -0.088 | 33.587
20 | 1.5 | 0.04999 | -0.088 | 29.999

## 140. Re 18M Mach 0.10 (2)
BIGFOIL.COM POLAR EXPORT
NACA63(3)-418
NACA63(3)-418 |  |  |  | Cl Max: | 1.8657 | at alpha= | 20 | deg
XFOIL ncrit=9 |  |  |  | L/D Max: | 140.53 | at alpha= | 2.5 | deg
Re: | 18000000 |  |  | Cd Min: | 0.05536 | at alpha= | 20 | deg
Mach: | 0.1 |  |  | Cl=0 at alpha= | -3.0367 | deg
|  |  |  | @ Cl=0.1, Cd= | 0.0046269
|  |  |  | @ Cl=0.4, Cd= | 0.004168
|  |  |  | @ Cl=0.6, Cd= | 0.004446
alpha (deg) | Cl | Cd | Cm | Cl/Cd
-18.5 | -1.5023 | 0.02532 | -0.0792 | -59.3325
-18 | -1.3984 | 0.0227 | -0.0942 | -61.6035
-17.5 | -1.3859 | 0.02065 | -0.0914 | -67.1138
-17 | -1.3673 | 0.01874 | -0.0892 | -72.9616
-16.5 | -1.3434 | 0.01718 | -0.0871 | -78.1956
-16 | -1.3188 | 0.01574 | -0.0847 | -83.7865
-15.5 | -1.2925 | 0.01448 | -0.0822 | -89.261
-15 | -1.2669 | 0.01334 | -0.0793 | -94.97
-14.5 | -1.2502 | 0.01226 | -0.0745 | -101.9739
-14 | -1.2287 | 0.01155 | -0.0696 | -106.381
-13.5 | -1.1868 | 0.01094 | -0.0679 | -108.4826
-13 | -1.1398 | 0.01045 | -0.0668 | -109.0718
-12.5 | -1.0895 | 0.01002 | -0.0662 | -108.7325
-12 | -1.0384 | 0.00958 | -0.0657 | -108.3925
-11.5 | -0.9861 | 0.00916 | -0.0654 | -107.6528
-11 | -0.9316 | 0.0088 | -0.0654 | -105.8636
-10.5 | -0.8765 | 0.00847 | -0.0654 | -103.4829
-10 | -0.821 | 0.00813 | -0.0656 | -100.984
-9.5 | -0.7641 | 0.00782 | -0.0659 | -97.711
-9 | -0.7071 | 0.00754 | -0.0663 | -93.7798
-8.5 | -0.6492 | 0.00727 | -0.0667 | -89.2985
-8 | -0.591 | 0.00704 | -0.0673 | -83.9489
-7.5 | -0.5324 | 0.00679 | -0.0679 | -78.4094
-7 | -0.4736 | 0.00657 | -0.0685 | -72.0852
-6.5 | -0.4143 | 0.00636 | -0.0692 | -65.1415
-6 | -0.3549 | 0.00617 | -0.0699 | -57.5203
-5.5 | -0.2953 | 0.00596 | -0.0707 | -49.547
-5 | -0.2357 | 0.00577 | -0.0715 | -40.8492
-4.5 | -0.1757 | 0.00557 | -0.0723 | -31.544
-4 | -0.1158 | 0.00537 | -0.0732 | -21.5642
-3.5 | -0.0556 | 0.00516 | -0.0741 | -10.7752
-3 | 0.0044 | 0.00496 | -0.075 | 0.8871
-2.5 | 0.0646 | 0.00475 | -0.076 | 13.6
-2 | 0.125 | 0.00454 | -0.077 | 27.533
-1.5 | 0.1851 | 0.00433 | -0.078 | 42.7483
-1 | 0.2457 | 0.00418 | -0.079 | 58.7799
-0.5 | 0.3061 | 0.00415 | -0.0799 | 73.759
0 | 0.3664 | 0.00414 | -0.0808 | 88.5024
0.5 | 0.4265 | 0.00419 | -0.0816 | 101.79
1 | 0.4865 | 0.00426 | -0.0824 | 114.2019
1.5 | 0.5466 | 0.00431 | -0.0833 | 126.8213
2 | 0.6055 | 0.00446 | -0.0839 | 135.7623
2.5 | 0.6633 | 0.00472 | -0.0844 | 140.5297
3 | 0.7176 | 0.00523 | -0.0843 | 137.2084
3.5 | 0.7742 | 0.00554 | -0.0846 | 139.7473
4 | 0.8301 | 0.00591 | -0.0847 | 140.4569
4.5 | 0.8841 | 0.00638 | -0.0846 | 138.5737
5 | 0.9385 | 0.00681 | -0.0845 | 137.812
5.5 | 0.9929 | 0.0072 | -0.0844 | 137.9028
6 | 1.0463 | 0.00763 | -0.0841 | 137.1298
6.5 | 1.1 | 0.008 | -0.0839 | 137.5
7 | 1.1527 | 0.00841 | -0.0836 | 137.063
7.5 | 1.2053 | 0.00878 | -0.0832 | 137.2779
8 | 1.2572 | 0.00916 | -0.0827 | 137.2489
8.5 | 1.3074 | 0.00958 | -0.0819 | 136.4718
9 | 1.3566 | 0.01 | -0.081 | 135.66
9.5 | 1.4044 | 0.01043 | -0.0798 | 134.65
10 | 1.4494 | 0.01091 | -0.0781 | 132.8506
10.5 | 1.4914 | 0.01139 | -0.076 | 130.9394
11 | 1.5182 | 0.01191 | -0.0709 | 127.4727
11.5 | 1.5479 | 0.01253 | -0.0667 | 123.5355
12 | 1.5752 | 0.01335 | -0.0626 | 117.9925
12.5 | 1.6024 | 0.01431 | -0.0589 | 111.9776
13 | 1.6297 | 0.01542 | -0.0556 | 105.6874
13.5 | 1.6553 | 0.01675 | -0.0524 | 98.8239
14 | 1.6781 | 0.01836 | -0.0492 | 91.3998
14.5 | 1.7041 | 0.01994 | -0.0466 | 85.4614
15 | 1.7261 | 0.02185 | -0.044 | 78.9977
15.5 | 1.7442 | 0.02415 | -0.0414 | 72.2236
16 | 1.763 | 0.02654 | -0.0392 | 66.428
16.5 | 1.7813 | 0.02912 | -0.0373 | 61.171
17 | 1.7987 | 0.03191 | -0.0357 | 56.3679
17.5 | 1.8112 | 0.03482 | -0.0336 | 52.0161
18 | 1.8245 | 0.03835 | -0.0325 | 47.575
18.5 | 1.8348 | 0.04234 | -0.0316 | 43.3349
19 | 1.8458 | 0.04646 | -0.0312 | 39.7288
19.5 | 1.8564 | 0.05077 | -0.031 | 36.5649
20 | 1.8657 | 0.05536 | -0.0311 | 33.7012

## 141. Re 18M Mach 0.25 (1)
BIGFOIL.COM POLAR EXPORT
NACA63(3)-418
NACA63(3)-418 |  |  |  | Cl Max: | 1.623 | at alpha= | 13 | deg
JavaFoil+Calcfoil stall+Eppler ext transition |  |  |  | L/D Max: | 139.735 | at alpha= | 5 | deg
Re: | 18000000 |  |  | Cd Min: | 0.00489 | at alpha= | -1.5 | deg
Mach: | 0.25 |  |  | Cl=0 at alpha= | -3.1328 | deg
|  |  |  | @ Cl=0.1, Cd= | 0.0050056
|  |  |  | @ Cl=0.4, Cd= | 0.00509
|  |  |  | @ Cl=0.6, Cd= | 0.005617
alpha (deg) | Cl | Cd | Cm | Cl/Cd
-20 | -1.727 | 0.15851 | -0.03 | -10.893
-19.5 | -1.683 | 0.14688 | -0.031 | -11.455
-19 | -1.641 | 0.13447 | -0.033 | -12.203
-18.5 | -1.602 | 0.12117 | -0.035 | -13.221
-18 | -1.569 | 0.10582 | -0.038 | -14.826
-17.5 | -1.554 | 0.08313 | -0.041 | -18.687
-17 | -1.542 | 0.0617 | -0.045 | -24.994
-16.5 | -1.55 | 0.03612 | -0.049 | -42.909
-16 | -1.503 | 0.03172 | -0.05 | -47.387
-15.5 | -1.454 | 0.02817 | -0.051 | -51.613
-15 | -1.403 | 0.02516 | -0.052 | -55.767
-14.5 | -1.352 | 0.02254 | -0.054 | -59.962
-14 | -1.299 | 0.02037 | -0.055 | -63.744
-13.5 | -1.245 | 0.01844 | -0.055 | -67.488
-13 | -1.19 | 0.01674 | -0.056 | -71.106
-12.5 | -1.135 | 0.01528 | -0.057 | -74.276
-12 | -1.079 | 0.01396 | -0.058 | -77.243
-11.5 | -1.022 | 0.0128 | -0.059 | -79.83
-11 | -0.965 | 0.01195 | -0.06 | -80.719
-10.5 | -0.907 | 0.01106 | -0.061 | -81.989
-10 | -0.849 | 0.01031 | -0.062 | -82.32
-9.5 | -0.789 | 0.00994 | -0.063 | -79.386
-9 | -0.73 | 0.00906 | -0.064 | -80.583
-8.5 | -0.67 | 0.00856 | -0.065 | -78.271
-8 | -0.609 | 0.00814 | -0.066 | -74.86
-7.5 | -0.548 | 0.00777 | -0.067 | -70.557
-7 | -0.486 | 0.00744 | -0.067 | -65.353
-6.5 | -0.424 | 0.00713 | -0.068 | -59.545
-6 | -0.362 | 0.00686 | -0.069 | -52.772
-5.5 | -0.301 | 0.00655 | -0.07 | -45.915
-5 | -0.238 | 0.0063 | -0.071 | -37.74
-4.5 | -0.174 | 0.00612 | -0.072 | -28.523
-4 | -0.111 | 0.00526 | -0.073 | -21.087
-3.5 | -0.047 | 0.00515 | -0.073 | -9.156
-3 | 0.017 | 0.0051 | -0.074 | 3.265
-2.5 | 0.08 | 0.00504 | -0.075 | 15.962
-2 | 0.144 | 0.00493 | -0.075 | 29.275
-1.5 | 0.208 | 0.00489 | -0.076 | 42.572
-1 | 0.272 | 0.00493 | -0.077 | 55.147
-0.5 | 0.336 | 0.00496 | -0.078 | 67.782
0 | 0.4 | 0.00509 | -0.078 | 78.539
0.5 | 0.464 | 0.00619 | -0.079 | 74.861
1 | 0.527 | 0.00544 | -0.08 | 97.02
1.5 | 0.591 | 0.00559 | -0.08 | 105.783
2 | 0.651 | 0.00577 | -0.081 | 112.685
2.5 | 0.714 | 0.006 | -0.082 | 118.911
3 | 0.777 | 0.00636 | -0.082 | 122.058
3.5 | 0.84 | 0.00669 | -0.083 | 125.58
4 | 0.902 | 0.00708 | -0.083 | 127.331
4.5 | 0.964 | 0.00741 | -0.084 | 129.951
5 | 1.024 | 0.00733 | -0.085 | 139.735
5.5 | 1.084 | 0.00782 | -0.085 | 138.579
6 | 1.142 | 0.00845 | -0.086 | 135.165
6.5 | 1.199 | 0.01024 | -0.086 | 117.099
7 | 1.255 | 0.01045 | -0.087 | 120.075
7.5 | 1.307 | 0.01089 | -0.087 | 119.941
8 | 1.357 | 0.01133 | -0.088 | 119.758
8.5 | 1.404 | 0.01185 | -0.088 | 118.423
9 | 1.448 | 0.01247 | -0.088 | 116.16
9.5 | 1.488 | 0.01313 | -0.088 | 113.329
10 | 1.523 | 0.01392 | -0.089 | 109.343
10.5 | 1.552 | 0.0148 | -0.089 | 104.889
11 | 1.578 | 0.01575 | -0.089 | 100.138
11.5 | 1.598 | 0.0168 | -0.089 | 95.1
12 | 1.612 | 0.01792 | -0.089 | 89.946
12.5 | 1.621 | 0.01918 | -0.09 | 84.514
13 | 1.623 | 0.02061 | -0.09 | 78.729
13.5 | 1.618 | 0.02222 | -0.09 | 72.827
14 | 1.607 | 0.02396 | -0.09 | 67.072
14.5 | 1.589 | 0.02587 | -0.09 | 61.41
15 | 1.563 | 0.02801 | -0.09 | 55.813
15.5 | 1.531 | 0.03042 | -0.09 | 50.319
16 | 1.491 | 0.03305 | -0.09 | 45.115
16.5 | 1.444 | 0.03623 | -0.09 | 39.863
17 | 1.391 | 0.03956 | -0.09 | 35.17
17.5 | 1.332 | 0.04371 | -0.089 | 30.466
18 | 1.266 | 0.04868 | -0.089 | 26.006

## 142. Re 18M Mach 0.25 (2)
BIGFOIL.COM POLAR EXPORT
NACA63(3)-418
NACA63(3)-418 |  |  |  | Cl Max: | 1.8279 | at alpha= | 20 | deg
XFOIL ncrit=9 |  |  |  | L/D Max: | 146.546 | at alpha= | 2.5 | deg
Re: | 18000000 |  |  | Cd Min: | 0.07443 | at alpha= | 20 | deg
Mach: | 0.25 |  |  | Cl=0 at alpha= | -3.0264 | deg
|  |  |  | @ Cl=0.1, Cd= | 0.0046483
|  |  |  | @ Cl=0.4, Cd= | 0.0041603
|  |  |  | @ Cl=0.6, Cd= | 0.0043915
alpha (deg) | Cl | Cd | Cm | Cl/Cd
-20 | -1.5738 | 0.05134 | -0.0767 | -30.6545
-19.5 | -1.5625 | 0.04562 | -0.0796 | -34.2503
-19 | -1.527 | 0.04003 | -0.086 | -38.1464
-17.5 | -1.3666 | 0.02776 | -0.1064 | -49.2291
-17 | -1.3528 | 0.02495 | -0.1044 | -54.2204
-16.5 | -1.3354 | 0.02242 | -0.1023 | -59.5629
-16 | -1.3146 | 0.02023 | -0.0999 | -64.9827
-15.5 | -1.292 | 0.01823 | -0.0973 | -70.8722
-15 | -1.2651 | 0.01657 | -0.0945 | -76.3488
-14.5 | -1.2376 | 0.01505 | -0.0916 | -82.2326
-14 | -1.2085 | 0.01373 | -0.0884 | -88.0189
-13.5 | -1.1853 | 0.01245 | -0.0842 | -95.2048
-13 | -1.1746 | 0.01144 | -0.0772 | -102.6748
-12.5 | -1.1294 | 0.01081 | -0.0748 | -104.4773
-12 | -1.0787 | 0.01029 | -0.0732 | -104.8299
-11.5 | -1.0254 | 0.00982 | -0.072 | -104.4196
-11 | -0.9707 | 0.00933 | -0.0711 | -104.0407
-10.5 | -0.9139 | 0.0089 | -0.0705 | -102.6854
-10 | -0.8558 | 0.00854 | -0.0701 | -100.2108
-9.5 | -0.7971 | 0.00815 | -0.0699 | -97.8037
-9 | -0.7373 | 0.00784 | -0.0699 | -94.0434
-8.5 | -0.6771 | 0.00753 | -0.07 | -89.9203
-8 | -0.6163 | 0.00723 | -0.0703 | -85.242
-7.5 | -0.5551 | 0.00699 | -0.0706 | -79.4134
-7 | -0.4936 | 0.00674 | -0.0711 | -73.2344
-6.5 | -0.4319 | 0.00652 | -0.0716 | -66.2423
-6 | -0.37 | 0.0063 | -0.0722 | -58.7302
-5.5 | -0.3081 | 0.00607 | -0.0729 | -50.7578
-5 | -0.2459 | 0.00587 | -0.0736 | -41.891
-4.5 | -0.1838 | 0.00564 | -0.0744 | -32.5887
-4 | -0.1215 | 0.00542 | -0.0752 | -22.417
-3.5 | -0.0591 | 0.00521 | -0.0761 | -11.3436
-3 | 0.0033 | 0.005 | -0.077 | 0.66
-2.5 | 0.0656 | 0.00478 | -0.078 | 13.7238
-2 | 0.1283 | 0.00454 | -0.079 | 28.2599
-1.5 | 0.1906 | 0.00435 | -0.0801 | 43.8161
-1 | 0.2534 | 0.00418 | -0.0811 | 60.622
-0.5 | 0.3161 | 0.00416 | -0.0821 | 75.9856
0 | 0.3786 | 0.00415 | -0.083 | 91.2289
0.5 | 0.4411 | 0.00418 | -0.0839 | 105.5263
1 | 0.5033 | 0.00426 | -0.0847 | 118.1455
1.5 | 0.5655 | 0.00433 | -0.0855 | 130.6005
2 | 0.6272 | 0.00444 | -0.0862 | 141.2613
2.5 | 0.6873 | 0.00469 | -0.0867 | 146.5458
3 | 0.7435 | 0.0052 | -0.0865 | 142.9808
3.5 | 0.8012 | 0.0056 | -0.0865 | 143.0714
4.5 | 0.9146 | 0.00648 | -0.0862 | 141.142
5 | 0.9703 | 0.00695 | -0.0858 | 139.6115
5.5 | 1.0259 | 0.00739 | -0.0853 | 138.8227
6 | 1.0808 | 0.00785 | -0.0848 | 137.6815
6.5 | 1.135 | 0.00831 | -0.084 | 136.5824
7 | 1.189 | 0.00874 | -0.0832 | 136.0412
7.5 | 1.2424 | 0.00916 | -0.0822 | 135.6332
8 | 1.2944 | 0.0096 | -0.081 | 134.8333
8.5 | 1.3445 | 0.01006 | -0.0794 | 133.6481
9 | 1.3919 | 0.01057 | -0.0774 | 131.684
9.5 | 1.4318 | 0.01105 | -0.0739 | 129.5747
10 | 1.4623 | 0.01162 | -0.0687 | 125.8434
10.5 | 1.4912 | 0.01239 | -0.0638 | 120.3551
11 | 1.5225 | 0.01325 | -0.0596 | 114.9057
11.5 | 1.5507 | 0.01438 | -0.0555 | 107.8373
12 | 1.5788 | 0.0157 | -0.0517 | 100.5605
12.5 | 1.6076 | 0.01716 | -0.0483 | 93.683
13 | 1.6324 | 0.01896 | -0.0449 | 86.097
13.5 | 1.6568 | 0.02095 | -0.0417 | 79.0835
14 | 1.681 | 0.02311 | -0.0389 | 72.7391
14.5 | 1.7029 | 0.02553 | -0.0362 | 66.7019
15 | 1.7205 | 0.02845 | -0.0337 | 60.4745
15.5 | 1.7396 | 0.03144 | -0.0315 | 55.3308
16 | 1.7574 | 0.03474 | -0.0297 | 50.5872
16.5 | 1.7714 | 0.03855 | -0.0282 | 45.9507
17 | 1.784 | 0.04265 | -0.0269 | 41.8288
18 | 1.8067 | 0.05116 | -0.0249 | 35.3147
18.5 | 1.8145 | 0.05641 | -0.0248 | 32.1663
19 | 1.8215 | 0.06193 | -0.0251 | 29.4122
19.5 | 1.827 | 0.06781 | -0.0258 | 26.9429
20 | 1.8279 | 0.07443 | -0.027 | 24.5586

## 143. Re 18M Mach 0.50 (1)
BIGFOIL.COM POLAR EXPORT
NACA63(3)-418
NACA63(3)-418 |  |  |  | Cl Max: | 2.672 | at alpha= | 20 | deg
JavaFoil+Calcfoil stall+Eppler ext transition |  |  |  | L/D Max: | 135.34 | at alpha= | 3 | deg
Re: | 18000000 |  |  | Cd Min: | 0.0048 | at alpha= | 0 | deg
Mach: | 0.5 |  |  | Cl=0 at alpha= | -3.1319 | deg
|  |  |  | @ Cl=0.1, Cd= | 0.0051944
|  |  |  | @ Cl=0.4, Cd= | 0.0049986
|  |  |  | @ Cl=0.6, Cd= | 0.0051765
alpha (deg) | Cl | Cd | Cm | Cl/Cd
-20 | -1.938 | 0.19007 | -0.034 | -10.195
-19.5 | -1.879 | 0.18002 | -0.035 | -10.44
-19 | -1.821 | 0.1747 | -0.034 | -10.422
-18.5 | -1.762 | 0.17067 | -0.034 | -10.323
-18 | -1.708 | 0.15722 | -0.035 | -10.863
-17.5 | -1.652 | 0.14651 | -0.036 | -11.275
-17 | -1.592 | 0.14225 | -0.035 | -11.19
-16.5 | -1.533 | 0.13758 | -0.035 | -11.143
-16 | -1.475 | 0.13103 | -0.035 | -11.258
-15.5 | -1.446 | 0.09851 | -0.042 | -14.676
-15 | -1.42 | 0.07786 | -0.047 | -18.238
-14.5 | -1.434 | 0.0472 | -0.055 | -30.375
-14 | -1.248 | 0.1005 | -0.036 | -12.419
-13.5 | -1.219 | 0.07902 | -0.045 | -15.424
-13 | -1.267 | 0.03576 | -0.059 | -35.435
-12.5 | -1.229 | 0.02668 | -0.061 | -46.073
-12 | -1.041 | 0.06975 | -0.046 | -14.925
-11.5 | -1.097 | 0.02566 | -0.063 | -42.76
-11 | -0.974 | 0.04316 | -0.057 | -22.577
-10.5 | -0.984 | 0.01921 | -0.066 | -51.195
-10 | -0.927 | 0.01577 | -0.068 | -58.787
-9.5 | -0.865 | 0.01366 | -0.069 | -63.346
-9 | -0.801 | 0.01226 | -0.07 | -65.32
-8.5 | -0.736 | 0.01118 | -0.071 | -65.855
-8 | -0.67 | 0.01022 | -0.072 | -65.601
-7.5 | -0.604 | 0.00941 | -0.073 | -64.159
-7 | -0.537 | 0.00871 | -0.074 | -61.642
-6.5 | -0.469 | 0.0081 | -0.075 | -57.925
-6 | -0.401 | 0.00761 | -0.076 | -52.646
-5.5 | -0.332 | 0.00718 | -0.077 | -46.251
-5 | -0.262 | 0.00683 | -0.078 | -38.429
-4.5 | -0.193 | 0.00646 | -0.079 | -29.829
-4 | -0.123 | 0.00646 | -0.08 | -18.981
-3.5 | -0.053 | 0.00609 | -0.082 | -8.624
-3 | 0.019 | 0.00585 | -0.083 | 3.182
-2.5 | 0.09 | 0.0052 | -0.084 | 17.281
-2 | 0.161 | 0.00516 | -0.084 | 31.244
-1.5 | 0.233 | 0.00504 | -0.085 | 46.224
-1 | 0.304 | 0.00509 | -0.086 | 59.807
-0.5 | 0.376 | 0.0051 | -0.087 | 73.708
0 | 0.447 | 0.0048 | -0.087 | 93.16
0.5 | 0.518 | 0.00495 | -0.088 | 104.576
1 | 0.589 | 0.00513 | -0.089 | 114.95
1.5 | 0.66 | 0.00543 | -0.09 | 121.671
2 | 0.725 | 0.00568 | -0.09 | 127.658
2.5 | 0.795 | 0.00596 | -0.091 | 133.343
3 | 0.865 | 0.00639 | -0.092 | 135.34
3.5 | 0.934 | 0.0081 | -0.092 | 115.251
4 | 1.002 | 0.00861 | -0.093 | 116.37
4.5 | 1.069 | 0.00919 | -0.094 | 116.254
5 | 1.133 | 0.00995 | -0.094 | 113.895
5.5 | 1.193 | 0.01102 | -0.094 | 108.267
6 | 1.252 | 0.01171 | -0.095 | 106.877
6.5 | 1.306 | 0.01277 | -0.095 | 102.323
7 | 1.356 | 0.01355 | -0.095 | 100.035
7.5 | 1.398 | 0.01441 | -0.096 | 97.054
8 | 1.433 | 0.01544 | -0.096 | 92.832
8.5 | 1.456 | 0.01666 | -0.096 | 87.382
9 | 1.461 | 0.01827 | -0.096 | 80.001
9.5 | 1.433 | 0.02018 | -0.096 | 71.041
10 | 1.301 | 0.02264 | -0.097 | 57.482
10.5 | 0.915 | 0.0262 | -0.096 | 34.91
11 | 0.949 | 0.02651 | -0.097 | 35.789
11.5 | 0.976 | 0.0304 | -0.096 | 32.105
12 | 0.991 | 0.03878 | -0.094 | 25.556
12.5 | 1.035 | 0.03553 | -0.096 | 29.133
13 | 1.06 | 0.04082 | -0.096 | 25.957
13.5 | 0.969 | 0.09638 | -0.068 | 10.054
14 | 2.144 | 0.06674 | -0.089 | 32.128
14.5 | 2.107 | 0.09631 | -0.079 | 21.88
15 | 2.087 | 0.12888 | -0.064 | 16.194
15.5 | 2.158 | 0.13046 | -0.069 | 16.544
16 | 2.225 | 0.13495 | -0.071 | 16.49
16.5 | 2.261 | 0.15564 | -0.067 | 14.527
17 | 2.328 | 0.15783 | -0.07 | 14.747
17.5 | 2.388 | 0.16998 | -0.071 | 14.049
18 | 2.435 | 0.18887 | -0.07 | 12.891
18.5 | 2.498 | 0.19134 | -0.072 | 13.057
19 | 2.563 | 0.19497 | -0.074 | 13.143
19.5 | 2.617 | 0.20859 | -0.074 | 12.547
20 | 2.672 | 0.21941 | -0.074 | 12.176

## 144. Re 18M Mach 0.50 (2)
BIGFOIL.COM POLAR EXPORT
NACA63(3)-418
NACA63(3)-418 |  |  |  | Cl Max: | 1.6469 | at alpha= | 13.5 | deg
XFOIL ncrit=9 |  |  |  | L/D Max: | 170.079 | at alpha= | 3 | deg
Re: | 18000000 |  |  | Cd Min: | 0.1258 | at alpha= | 17 | deg
Mach: | 0.5 |  |  | Cl=0 at alpha= | -99 | deg
|  |  |  | @ Cl=0.1, Cd= | 0.00426
|  |  |  | @ Cl=0.4, Cd= | 0.00426
|  |  |  | @ Cl=0.6, Cd= | 0.0043817
alpha (deg) | Cl | Cd | Cm | Cl/Cd
0 | 0.4332 | 0.00426 | -0.0924 | 101.6901
0.5 | 0.5064 | 0.00428 | -0.0934 | 118.3178
1 | 0.5792 | 0.00435 | -0.0943 | 133.1494
1.5 | 0.6513 | 0.00446 | -0.0951 | 146.0314
2 | 0.7234 | 0.00459 | -0.0957 | 157.6035
2.5 | 0.7954 | 0.00474 | -0.0962 | 167.8059
3 | 0.864 | 0.00508 | -0.096 | 170.0787
3.5 | 0.9241 | 0.00582 | -0.0945 | 158.7801
4.5 | 1.051 | 0.0069 | -0.0918 | 152.3188
5 | 1.1072 | 0.00766 | -0.089 | 144.5431
5.5 | 1.1616 | 0.00838 | -0.0858 | 138.6158
6 | 1.2119 | 0.0091 | -0.0817 | 133.1758
6.5 | 1.2442 | 0.00981 | -0.0744 | 126.8298
7 | 1.2788 | 0.01067 | -0.0678 | 119.85
7.5 | 1.3145 | 0.01173 | -0.062 | 112.0631
8 | 1.3489 | 0.01314 | -0.0566 | 102.656
8.5 | 1.3834 | 0.01483 | -0.0516 | 93.2839
9 | 1.4169 | 0.01681 | -0.0469 | 84.2891
9.5 | 1.4507 | 0.01899 | -0.0425 | 76.3928
10 | 1.4834 | 0.02141 | -0.0383 | 69.2854
10.5 | 1.5137 | 0.02417 | -0.0342 | 62.6272
11 | 1.5415 | 0.02724 | -0.0303 | 56.5896
11.5 | 1.5692 | 0.0306 | -0.0268 | 51.281
12 | 1.596 | 0.03425 | -0.0235 | 46.5985
12.5 | 1.6186 | 0.03846 | -0.0204 | 42.0853
13 | 1.639 | 0.04307 | -0.0177 | 38.0543
13.5 | 1.6469 | 0.04896 | -0.0155 | 33.6377
14.5 | 1.6166 | 0.06579 | -0.0146 | 24.5721
15 | 1.5865 | 0.07643 | -0.0168 | 20.7576
16.5 | 1.4949 | 0.11275 | -0.0317 | 13.2585
17 | 1.4663 | 0.1258 | -0.039 | 11.6558

## 145. Re 20M Mach 0.00 (1)
BIGFOIL.COM POLAR EXPORT
NACA63(3)-418
NACA63(3)-418 |  |  |  | Cl Max: | 1.71 | at alpha= | 15 | deg
JavaFoil+Calcfoil stall+Eppler ext transition |  |  |  | L/D Max: | 148.086 | at alpha= | 7.5 | deg
Re: | 20000000 |  |  | Cd Min: | 0.0049 | at alpha= | -1.5 | deg
Mach: | 0 |  |  | Cl=0 at alpha= | -3.129 | deg
|  |  |  | @ Cl=0.1, Cd= | 0.0049616
|  |  |  | @ Cl=0.4, Cd= | 0.0064319
|  |  |  | @ Cl=0.6, Cd= | 0.0056224
alpha (deg) | Cl | Cd | Cm | Cl/Cd
-20 | -1.815 | 0.07113 | -0.041 | -25.51
-19.5 | -1.776 | 0.06275 | -0.042 | -28.305
-19 | -1.736 | 0.05562 | -0.043 | -31.207
-18.5 | -1.723 | 0.03839 | -0.045 | -44.892
-18 | -1.676 | 0.03483 | -0.046 | -48.113
-17.5 | -1.628 | 0.03151 | -0.047 | -51.665
-17 | -1.58 | 0.02843 | -0.048 | -55.562
-16.5 | -1.529 | 0.02602 | -0.049 | -58.785
-16 | -1.479 | 0.02361 | -0.05 | -62.644
-15.5 | -1.428 | 0.02157 | -0.051 | -66.198
-15 | -1.376 | 0.01973 | -0.052 | -69.752
-14.5 | -1.323 | 0.01808 | -0.053 | -73.184
-14 | -1.27 | 0.01658 | -0.053 | -76.619
-13.5 | -1.216 | 0.01525 | -0.054 | -79.776
-13 | -1.162 | 0.01404 | -0.055 | -82.809
-12.5 | -1.108 | 0.01313 | -0.056 | -84.383
-12 | -1.053 | 0.01215 | -0.057 | -86.666
-11.5 | -0.997 | 0.0113 | -0.058 | -88.224
-11 | -0.941 | 0.01049 | -0.059 | -89.686
-10.5 | -0.884 | 0.00981 | -0.06 | -90.165
-10 | -0.827 | 0.00922 | -0.061 | -89.706
-9.5 | -0.769 | 0.00873 | -0.061 | -88.13
-9 | -0.711 | 0.00832 | -0.062 | -85.452
-8.5 | -0.651 | 0.00795 | -0.063 | -81.936
-8 | -0.592 | 0.00762 | -0.064 | -77.659
-7.5 | -0.532 | 0.0073 | -0.065 | -72.944
-7 | -0.473 | 0.00704 | -0.066 | -67.143
-6.5 | -0.413 | 0.00675 | -0.067 | -61.19
-6 | -0.353 | 0.00649 | -0.067 | -54.451
-5.5 | -0.292 | 0.00627 | -0.068 | -46.584
-5 | -0.231 | 0.00614 | -0.069 | -37.565
-4.5 | -0.169 | 0.00526 | -0.07 | -32.12
-4 | -0.107 | 0.00516 | -0.07 | -20.794
-3.5 | -0.046 | 0.00519 | -0.071 | -8.789
-3 | 0.016 | 0.00507 | -0.072 | 3.184
-2.5 | 0.078 | 0.00499 | -0.072 | 15.624
-2 | 0.14 | 0.00491 | -0.073 | 28.464
-1.5 | 0.202 | 0.0049 | -0.074 | 41.155
-1 | 0.264 | 0.00492 | -0.074 | 53.613
-0.5 | 0.325 | 0.00498 | -0.075 | 65.329
0 | 0.387 | 0.00652 | -0.076 | 59.396
0.5 | 0.449 | 0.0061 | -0.076 | 73.543
1 | 0.511 | 0.00539 | -0.077 | 94.797
1.5 | 0.572 | 0.00555 | -0.078 | 103.179
2 | 0.63 | 0.0057 | -0.078 | 110.682
2.5 | 0.692 | 0.00593 | -0.079 | 116.675
3 | 0.753 | 0.00623 | -0.08 | 120.712
3.5 | 0.814 | 0.00652 | -0.08 | 124.714
4 | 0.874 | 0.00682 | -0.081 | 128.154
4.5 | 0.934 | 0.00715 | -0.081 | 130.655
5 | 0.993 | 0.00757 | -0.082 | 131.147
5.5 | 1.052 | 0.00811 | -0.083 | 129.654
6 | 1.109 | 0.00798 | -0.083 | 139.083
6.5 | 1.166 | 0.00861 | -0.084 | 135.406
7 | 1.221 | 0.00878 | -0.084 | 139.131
7.5 | 1.274 | 0.00861 | -0.085 | 148.086
8 | 1.326 | 0.01043 | -0.085 | 127.09
8.5 | 1.376 | 0.01084 | -0.086 | 126.905
9 | 1.423 | 0.01131 | -0.086 | 125.736
9.5 | 1.467 | 0.01182 | -0.086 | 124.032
10 | 1.506 | 0.01241 | -0.087 | 121.405
10.5 | 1.543 | 0.01307 | -0.087 | 118.067
11 | 1.575 | 0.01379 | -0.087 | 114.249
11.5 | 1.605 | 0.01458 | -0.087 | 110.028
12 | 1.631 | 0.01543 | -0.087 | 105.69
12.5 | 1.653 | 0.01636 | -0.088 | 101.053
13 | 1.672 | 0.01739 | -0.088 | 96.152
13.5 | 1.687 | 0.01853 | -0.088 | 91.058
14 | 1.699 | 0.01973 | -0.088 | 86.079
14.5 | 1.706 | 0.0211 | -0.088 | 80.875
15 | 1.71 | 0.02256 | -0.088 | 75.799
15.5 | 1.71 | 0.02409 | -0.088 | 70.964
16 | 1.706 | 0.02573 | -0.088 | 66.308
16.5 | 1.699 | 0.02761 | -0.089 | 61.529
17 | 1.688 | 0.02951 | -0.089 | 57.217
17.5 | 1.674 | 0.03175 | -0.089 | 52.725
18 | 1.657 | 0.0341 | -0.089 | 48.594
18.5 | 1.637 | 0.03657 | -0.089 | 44.773
19 | 1.615 | 0.03946 | -0.088 | 40.922
19.5 | 1.59 | 0.04242 | -0.088 | 37.481
20 | 1.562 | 0.0462 | -0.088 | 33.81

## 146. Re 20M Mach 0.00 (2)
BIGFOIL.COM POLAR EXPORT
NACA63(3)-418
NACA63(3)-418 |  |  |  | Cl Max: | 1.8834 | at alpha= | 20 | deg
XFOIL ncrit=9 |  |  |  | L/D Max: | 139.41 | at alpha= | 8 | deg
Re: | 20000000 |  |  | Cd Min: | 0.05086 | at alpha= | 20 | deg
Mach: | 0 |  |  | Cl=0 at alpha= | -3.0401 | deg
|  |  |  | @ Cl=0.1, Cd= | 0.0046379
|  |  |  | @ Cl=0.4, Cd= | 0.0041497
|  |  |  | @ Cl=0.6, Cd= | 0.0044857
alpha (deg) | Cl | Cd | Cm | Cl/Cd
-20 | -1.6265 | 0.03128 | -0.0668 | -51.9981
-19.5 | -1.5769 | 0.02822 | -0.0728 | -55.8788
-19 | -1.5911 | 0.02563 | -0.0663 | -62.0796
-18.5 | -1.4642 | 0.02285 | -0.0858 | -64.0788
-18 | -1.4147 | 0.02096 | -0.09 | -67.4952
-17.5 | -1.3991 | 0.01898 | -0.0877 | -73.7144
-17 | -1.3784 | 0.01731 | -0.0855 | -79.6303
-16.5 | -1.3543 | 0.01588 | -0.0833 | -85.2834
-16 | -1.3293 | 0.01461 | -0.0809 | -90.9856
-15.5 | -1.3032 | 0.0135 | -0.0782 | -96.5333
-15 | -1.2804 | 0.01249 | -0.0746 | -102.514
-14.5 | -1.2681 | 0.01169 | -0.0686 | -108.4773
-14 | -1.2273 | 0.01113 | -0.0669 | -110.2695
-13.5 | -1.1831 | 0.01056 | -0.0656 | -112.036
-13 | -1.1349 | 0.01011 | -0.0649 | -112.2552
-12.5 | -1.0843 | 0.00972 | -0.0645 | -111.5535
-12 | -1.0326 | 0.00932 | -0.0643 | -110.794
-11.5 | -0.9802 | 0.0089 | -0.0642 | -110.1348
-11 | -0.926 | 0.00858 | -0.0643 | -107.9254
-10.5 | -0.8709 | 0.00827 | -0.0645 | -105.3083
-10 | -0.8155 | 0.00793 | -0.0648 | -102.8373
-9.5 | -0.759 | 0.00766 | -0.0652 | -99.0862
-9 | -0.7022 | 0.00737 | -0.0656 | -95.2782
-8.5 | -0.6448 | 0.00714 | -0.0661 | -90.3081
-8 | -0.5868 | 0.00689 | -0.0668 | -85.1669
-7.5 | -0.5288 | 0.00667 | -0.0674 | -79.2804
-7 | -0.4701 | 0.00645 | -0.0681 | -72.8837
-6.5 | -0.4114 | 0.00627 | -0.0688 | -65.614
-6 | -0.3522 | 0.00607 | -0.0696 | -58.0231
-5.5 | -0.2932 | 0.00588 | -0.0703 | -49.8639
-5 | -0.2336 | 0.00569 | -0.0712 | -41.0545
-4.5 | -0.1743 | 0.0055 | -0.072 | -31.6909
-4 | -0.1145 | 0.0053 | -0.0729 | -21.6038
-3.5 | -0.055 | 0.00513 | -0.0738 | -10.7212
-2.5 | 0.0646 | 0.00475 | -0.0756 | 13.6
-2 | 0.1246 | 0.00456 | -0.0766 | 27.3246
-1.5 | 0.1845 | 0.00433 | -0.0776 | 42.6097
-1 | 0.2444 | 0.00423 | -0.0786 | 57.7778
-0.5 | 0.3047 | 0.00411 | -0.0796 | 74.1363
0 | 0.3646 | 0.00412 | -0.0805 | 88.4951
0.5 | 0.4242 | 0.00417 | -0.0813 | 101.7266
1 | 0.4837 | 0.00423 | -0.0821 | 114.3499
1.5 | 0.5431 | 0.00431 | -0.0829 | 126.0093
2 | 0.6014 | 0.00449 | -0.0835 | 133.9421
2.5 | 0.6583 | 0.00477 | -0.0839 | 138.0084
3.5 | 0.769 | 0.00557 | -0.0842 | 138.061
4 | 0.8245 | 0.00592 | -0.0844 | 139.2736
4.5 | 0.879 | 0.00635 | -0.0844 | 138.4252
5 | 0.9333 | 0.00674 | -0.0844 | 138.4718
5.5 | 0.9879 | 0.0071 | -0.0844 | 139.1408
6 | 1.0414 | 0.00749 | -0.0842 | 139.0387
7 | 1.1476 | 0.00825 | -0.0838 | 139.103
7.5 | 1.2 | 0.00863 | -0.0835 | 139.0498
8 | 1.2519 | 0.00898 | -0.0832 | 139.4098
8.5 | 1.3024 | 0.00938 | -0.0826 | 138.8486
9 | 1.3521 | 0.00978 | -0.0819 | 138.2515
9.5 | 1.4005 | 0.01018 | -0.081 | 137.5737
10 | 1.447 | 0.01062 | -0.0797 | 136.2524
10.5 | 1.4909 | 0.01109 | -0.0781 | 134.4364
11 | 1.5278 | 0.01153 | -0.0751 | 132.5065
11.5 | 1.5548 | 0.01208 | -0.0703 | 128.7086
12 | 1.5817 | 0.01279 | -0.066 | 123.6669
12.5 | 1.6104 | 0.01357 | -0.0623 | 118.6735
13 | 1.6375 | 0.01455 | -0.0588 | 112.543
13.5 | 1.6622 | 0.01577 | -0.0554 | 105.4027
14 | 1.6867 | 0.01714 | -0.0523 | 98.4072
14.5 | 1.7125 | 0.01857 | -0.0496 | 92.2186
15 | 1.7358 | 0.02026 | -0.047 | 85.6762
15.5 | 1.7537 | 0.02239 | -0.0442 | 78.3251
16 | 1.7737 | 0.02453 | -0.042 | 72.3074
16.5 | 1.7941 | 0.02676 | -0.04 | 67.0441
17 | 1.8114 | 0.02935 | -0.0382 | 61.7172
17.5 | 1.8255 | 0.0323 | -0.0365 | 56.517
18 | 1.8367 | 0.03535 | -0.0346 | 51.9576
18.5 | 1.8495 | 0.03887 | -0.0335 | 47.5817
19 | 1.8634 | 0.04245 | -0.0329 | 43.8963
19.5 | 1.8743 | 0.04647 | -0.0325 | 40.3335
20 | 1.8834 | 0.05086 | -0.0324 | 37.0311

## 147. Re 20M Mach 0.10 (1)
BIGFOIL.COM POLAR EXPORT
NACA63(3)-418
NACA63(3)-418 |  |  |  | Cl Max: | 1.695 | at alpha= | 15 | deg
JavaFoil+Calcfoil stall+Eppler ext transition |  |  |  | L/D Max: | 147.345 | at alpha= | 7.5 | deg
Re: | 20000000 |  |  | Cd Min: | 0.00489 | at alpha= | -1.5 | deg
Mach: | 0.1 |  |  | Cl=0 at alpha= | -3.129 | deg
|  |  |  | @ Cl=0.1, Cd= | 0.00495
|  |  |  | @ Cl=0.4, Cd= | 0.0052992
|  |  |  | @ Cl=0.6, Cd= | 0.0056297
alpha (deg) | Cl | Cd | Cm | Cl/Cd
-20 | -1.804 | 0.08056 | -0.04 | -22.391
-19.5 | -1.771 | 0.06929 | -0.041 | -25.554
-19 | -1.732 | 0.06084 | -0.043 | -28.472
-18.5 | -1.694 | 0.05277 | -0.044 | -32.103
-18 | -1.68 | 0.03637 | -0.046 | -46.203
-17.5 | -1.633 | 0.0328 | -0.047 | -49.781
-17 | -1.584 | 0.02974 | -0.048 | -53.25
-16.5 | -1.534 | 0.027 | -0.049 | -56.816
-16 | -1.484 | 0.02453 | -0.05 | -60.474
-15.5 | -1.433 | 0.02225 | -0.051 | -64.391
-15 | -1.381 | 0.02032 | -0.052 | -67.967
-14.5 | -1.328 | 0.01858 | -0.053 | -71.484
-14 | -1.275 | 0.017 | -0.054 | -74.983
-13.5 | -1.221 | 0.01561 | -0.055 | -78.223
-13 | -1.167 | 0.01435 | -0.055 | -81.307
-12.5 | -1.112 | 0.01323 | -0.056 | -84.092
-12 | -1.057 | 0.01238 | -0.057 | -85.385
-11.5 | -1.001 | 0.01148 | -0.058 | -87.181
-11 | -0.945 | 0.01064 | -0.059 | -88.773
-10.5 | -0.888 | 0.00995 | -0.06 | -89.243
-10 | -0.831 | 0.00935 | -0.061 | -88.798
-9.5 | -0.773 | 0.00884 | -0.062 | -87.372
-9 | -0.714 | 0.00841 | -0.063 | -84.871
-8.5 | -0.654 | 0.00801 | -0.063 | -81.673
-8 | -0.595 | 0.00767 | -0.064 | -77.564
-7.5 | -0.535 | 0.00735 | -0.065 | -72.717
-7 | -0.475 | 0.00706 | -0.066 | -67.273
-6.5 | -0.414 | 0.00681 | -0.067 | -60.874
-6 | -0.355 | 0.00655 | -0.068 | -54.217
-5.5 | -0.294 | 0.00633 | -0.069 | -46.353
-5 | -0.232 | 0.00613 | -0.069 | -37.802
-4.5 | -0.17 | 0.00527 | -0.07 | -32.202
-4 | -0.108 | 0.00517 | -0.071 | -20.87
-3.5 | -0.046 | 0.00515 | -0.071 | -8.91
-3 | 0.016 | 0.00508 | -0.072 | 3.19
-2.5 | 0.078 | 0.00495 | -0.073 | 15.836
-2 | 0.14 | 0.00495 | -0.073 | 28.383
-1.5 | 0.203 | 0.00489 | -0.074 | 41.409
-1 | 0.265 | 0.00491 | -0.075 | 53.93
-0.5 | 0.327 | 0.00501 | -0.075 | 65.279
0 | 0.389 | 0.00512 | -0.076 | 75.953
0.5 | 0.451 | 0.00613 | -0.077 | 73.567
1 | 0.513 | 0.00539 | -0.077 | 95.182
1.5 | 0.575 | 0.0056 | -0.078 | 102.819
2 | 0.634 | 0.00567 | -0.079 | 111.67
2.5 | 0.695 | 0.00598 | -0.079 | 116.162
3 | 0.756 | 0.00625 | -0.08 | 121.11
3.5 | 0.818 | 0.00655 | -0.081 | 124.797
4 | 0.878 | 0.00681 | -0.081 | 128.921
4.5 | 0.939 | 0.00719 | -0.082 | 130.608
5 | 0.998 | 0.00763 | -0.082 | 130.793
5.5 | 1.057 | 0.00817 | -0.083 | 129.316
6 | 1.114 | 0.00802 | -0.084 | 138.923
6.5 | 1.171 | 0.00868 | -0.084 | 134.981
7 | 1.227 | 0.00886 | -0.085 | 138.5
7.5 | 1.28 | 0.00868 | -0.085 | 147.345
8 | 1.331 | 0.01054 | -0.086 | 126.334
8.5 | 1.38 | 0.01095 | -0.086 | 126.026
9 | 1.427 | 0.01144 | -0.086 | 124.702
9.5 | 1.471 | 0.01198 | -0.087 | 122.782
10 | 1.51 | 0.01258 | -0.087 | 119.964
10.5 | 1.545 | 0.01327 | -0.087 | 116.408
11 | 1.577 | 0.01403 | -0.087 | 112.417
11.5 | 1.605 | 0.01484 | -0.088 | 108.169
12 | 1.63 | 0.01574 | -0.088 | 103.578
12.5 | 1.651 | 0.01671 | -0.088 | 98.773
13 | 1.668 | 0.01778 | -0.088 | 93.771
13.5 | 1.681 | 0.01898 | -0.088 | 88.561
14 | 1.689 | 0.02027 | -0.088 | 83.329
14.5 | 1.694 | 0.02166 | -0.088 | 78.2
15 | 1.695 | 0.02315 | -0.089 | 73.208
15.5 | 1.691 | 0.02477 | -0.089 | 68.274
16 | 1.684 | 0.02657 | -0.089 | 63.382
16.5 | 1.673 | 0.02842 | -0.089 | 58.855
17 | 1.658 | 0.03052 | -0.089 | 54.331
17.5 | 1.64 | 0.03279 | -0.089 | 50.001
18 | 1.618 | 0.03532 | -0.089 | 45.802
18.5 | 1.593 | 0.03813 | -0.089 | 41.775
19 | 1.565 | 0.04125 | -0.089 | 37.938
19.5 | 1.535 | 0.04469 | -0.088 | 34.346
20 | 1.502 | 0.0487 | -0.088 | 30.833

## 148. Re 20M Mach 0.10 (2)
BIGFOIL.COM POLAR EXPORT
NACA63(3)-418
NACA63(3)-418 |  |  |  | Cl Max: | 1.8794 | at alpha= | 20 | deg
XFOIL ncrit=9 |  |  |  | L/D Max: | 140.169 | at alpha= | 4 | deg
Re: | 20000000 |  |  | Cd Min: | 0.05381 | at alpha= | 20 | deg
Mach: | 0.1 |  |  | Cl=0 at alpha= | -3.0382 | deg
|  |  |  | @ Cl=0.1, Cd= | 0.0046393
|  |  |  | @ Cl=0.4, Cd= | 0.0041477
|  |  |  | @ Cl=0.6, Cd= | 0.0044647
alpha (deg) | Cl | Cd | Cm | Cl/Cd
-20 | -1.6251 | 0.03362 | -0.0688 | -48.3373
-19.5 | -1.5781 | 0.03022 | -0.0746 | -52.2204
-19 | -1.5258 | 0.02726 | -0.0805 | -55.9721
-18.5 | -1.4737 | 0.02446 | -0.0862 | -60.2494
-18 | -1.4101 | 0.02227 | -0.0932 | -63.3184
-17.5 | -1.3959 | 0.0201 | -0.0909 | -69.4478
-17 | -1.3771 | 0.01823 | -0.0886 | -75.5403
-16.5 | -1.3539 | 0.01665 | -0.0864 | -81.3153
-16 | -1.3291 | 0.01526 | -0.0839 | -87.097
-15.5 | -1.3027 | 0.01404 | -0.0813 | -92.7849
-15 | -1.2766 | 0.01296 | -0.0783 | -98.5031
-14.5 | -1.2711 | 0.01197 | -0.0714 | -106.1905
-14 | -1.2334 | 0.01136 | -0.0691 | -108.5739
-13.5 | -1.1904 | 0.01075 | -0.0675 | -110.7349
-13 | -1.143 | 0.01025 | -0.0665 | -111.5122
-12.5 | -1.0925 | 0.00984 | -0.0659 | -111.0264
-12 | -1.0404 | 0.00944 | -0.0655 | -110.2119
-11.5 | -0.9877 | 0.00901 | -0.0652 | -109.6226
-11 | -0.9333 | 0.00866 | -0.0652 | -107.7714
-10.5 | -0.8777 | 0.00835 | -0.0653 | -105.1138
-10 | -0.8219 | 0.00799 | -0.0655 | -102.8661
-9.5 | -0.765 | 0.00772 | -0.0658 | -99.0933
-9 | -0.7077 | 0.00741 | -0.0662 | -95.5061
-8.5 | -0.6498 | 0.00719 | -0.0667 | -90.3755
-8 | -0.5914 | 0.00692 | -0.0673 | -85.4624
-7.5 | -0.5328 | 0.00671 | -0.0679 | -79.4039
-7 | -0.4737 | 0.00648 | -0.0685 | -73.1019
-6.5 | -0.4145 | 0.00629 | -0.0692 | -65.8983
-6 | -0.3549 | 0.00609 | -0.07 | -58.2759
-5.5 | -0.2955 | 0.0059 | -0.0707 | -50.0847
-5 | -0.2355 | 0.00571 | -0.0716 | -41.2434
-4.5 | -0.1758 | 0.00551 | -0.0724 | -31.9056
-4 | -0.1155 | 0.00532 | -0.0733 | -21.7105
-3.5 | -0.0556 | 0.00514 | -0.0741 | -10.8171
-2.5 | 0.0648 | 0.00475 | -0.076 | 13.6421
-2 | 0.1252 | 0.00456 | -0.077 | 27.4561
-1.5 | 0.1855 | 0.00433 | -0.078 | 42.8406
-1 | 0.2458 | 0.00422 | -0.079 | 58.2464
-0.5 | 0.3065 | 0.00412 | -0.08 | 74.3932
0 | 0.3668 | 0.00412 | -0.0809 | 89.0291
0.5 | 0.4268 | 0.00417 | -0.0817 | 102.3501
1 | 0.4867 | 0.00423 | -0.0825 | 115.0591
1.5 | 0.5465 | 0.00431 | -0.0833 | 126.7981
2 | 0.6053 | 0.00448 | -0.0839 | 135.1116
2.5 | 0.6626 | 0.00477 | -0.0843 | 138.9099
3 | 0.7171 | 0.00527 | -0.0842 | 136.0721
4 | 0.8298 | 0.00592 | -0.0847 | 140.1689
5 | 0.9391 | 0.00677 | -0.0846 | 138.7149
5.5 | 0.994 | 0.00713 | -0.0846 | 139.4109
6.5 | 1.1011 | 0.00794 | -0.0841 | 138.6776
7 | 1.1544 | 0.00831 | -0.0838 | 138.917
7.5 | 1.207 | 0.00869 | -0.0834 | 138.8953
8 | 1.2591 | 0.00905 | -0.083 | 139.1271
8.5 | 1.3098 | 0.00946 | -0.0823 | 138.4567
9 | 1.3594 | 0.00987 | -0.0814 | 137.7305
9.5 | 1.4077 | 0.01029 | -0.0803 | 136.8027
10 | 1.454 | 0.01073 | -0.0789 | 135.5079
10.5 | 1.4968 | 0.01123 | -0.0769 | 133.2858
11 | 1.5272 | 0.01168 | -0.0724 | 130.7534
11.5 | 1.5551 | 0.0123 | -0.0679 | 126.4309
12 | 1.5825 | 0.01309 | -0.0637 | 120.8938
12.5 | 1.6116 | 0.01395 | -0.0601 | 115.5269
13 | 1.6381 | 0.01505 | -0.0566 | 108.8439
13.5 | 1.6625 | 0.01639 | -0.0531 | 101.4338
14 | 1.688 | 0.01781 | -0.0502 | 94.7782
14.5 | 1.713 | 0.01941 | -0.0475 | 88.2535
15 | 1.7354 | 0.02126 | -0.0448 | 81.6275
15.5 | 1.7528 | 0.02356 | -0.0421 | 74.3973
16 | 1.7726 | 0.02584 | -0.0398 | 68.5991
16.5 | 1.7928 | 0.02825 | -0.0379 | 63.4619
17 | 1.811 | 0.03092 | -0.0362 | 58.5705
17.5 | 1.8223 | 0.0343 | -0.0345 | 53.1283
18 | 1.8329 | 0.03756 | -0.0327 | 48.7993
18.5 | 1.8463 | 0.04122 | -0.0318 | 44.7914
19 | 1.8596 | 0.04502 | -0.0313 | 41.3061
19.5 | 1.8714 | 0.04914 | -0.031 | 38.083
20 | 1.8794 | 0.05381 | -0.031 | 34.9266

## 149. Re 20M Mach 0.25 (1)
BIGFOIL.COM POLAR EXPORT
NACA63(3)-418
NACA63(3)-418 |  |  |  | Cl Max: | 1.625 | at alpha= | 13 | deg
JavaFoil+Calcfoil stall+Eppler ext transition |  |  |  | L/D Max: | 141.087 | at alpha= | 6.5 | deg
Re: | 20000000 |  |  | Cd Min: | 0.00494 | at alpha= | -2 | deg
Mach: | 0.25 |  |  | Cl=0 at alpha= | -3.1328 | deg
|  |  |  | @ Cl=0.1, Cd= | 0.0050156
|  |  |  | @ Cl=0.4, Cd= | 0.00514
|  |  |  | @ Cl=0.6, Cd= | 0.005671
alpha (deg) | Cl | Cd | Cm | Cl/Cd
-20 | -1.727 | 0.15762 | -0.03 | -10.959
-19.5 | -1.684 | 0.14521 | -0.031 | -11.599
-19 | -1.643 | 0.13252 | -0.033 | -12.4
-18.5 | -1.604 | 0.11982 | -0.035 | -13.385
-18 | -1.572 | 0.10398 | -0.038 | -15.117
-17.5 | -1.559 | 0.08036 | -0.042 | -19.403
-17 | -1.545 | 0.06019 | -0.045 | -25.675
-16.5 | -1.552 | 0.03535 | -0.049 | -43.893
-16 | -1.505 | 0.03105 | -0.05 | -48.456
-15.5 | -1.455 | 0.02758 | -0.052 | -52.77
-15 | -1.405 | 0.02452 | -0.053 | -57.298
-14.5 | -1.353 | 0.02204 | -0.054 | -61.401
-14 | -1.3 | 0.01985 | -0.055 | -65.491
-13.5 | -1.246 | 0.01803 | -0.056 | -69.125
-13 | -1.191 | 0.01639 | -0.057 | -72.68
-12.5 | -1.136 | 0.01493 | -0.057 | -76.104
-12 | -1.08 | 0.01367 | -0.058 | -79.015
-11.5 | -1.023 | 0.01254 | -0.059 | -81.549
-11 | -0.966 | 0.01174 | -0.06 | -82.278
-10.5 | -0.908 | 0.01084 | -0.061 | -83.738
-10 | -0.85 | 0.01011 | -0.062 | -84.008
-9.5 | -0.79 | 0.00972 | -0.063 | -81.273
-9 | -0.731 | 0.00888 | -0.064 | -82.308
-8.5 | -0.671 | 0.0084 | -0.065 | -79.812
-8 | -0.61 | 0.00801 | -0.066 | -76.093
-7.5 | -0.548 | 0.00764 | -0.067 | -71.731
-7 | -0.487 | 0.00734 | -0.068 | -66.271
-6.5 | -0.425 | 0.00704 | -0.068 | -60.296
-6 | -0.362 | 0.00675 | -0.069 | -53.696
-5.5 | -0.301 | 0.00648 | -0.07 | -46.487
-5 | -0.238 | 0.00628 | -0.071 | -37.885
-4.5 | -0.174 | 0.00604 | -0.072 | -28.89
-4 | -0.111 | 0.00524 | -0.073 | -21.168
-3.5 | -0.047 | 0.00514 | -0.073 | -9.167
-3 | 0.017 | 0.00515 | -0.074 | 3.238
-2.5 | 0.08 | 0.00505 | -0.075 | 15.952
-2 | 0.144 | 0.00494 | -0.075 | 29.195
-1.5 | 0.208 | 0.00496 | -0.076 | 42.012
-1 | 0.272 | 0.00495 | -0.077 | 54.924
-0.5 | 0.336 | 0.00501 | -0.078 | 67.028
0 | 0.4 | 0.00514 | -0.078 | 77.789
0.5 | 0.464 | 0.00627 | -0.079 | 73.882
1 | 0.527 | 0.00547 | -0.08 | 96.372
1.5 | 0.591 | 0.00565 | -0.08 | 104.589
2 | 0.651 | 0.00579 | -0.081 | 112.393
2.5 | 0.714 | 0.00609 | -0.082 | 117.236
3 | 0.777 | 0.00641 | -0.082 | 121.257
3.5 | 0.84 | 0.00673 | -0.083 | 124.8
4 | 0.902 | 0.00703 | -0.083 | 128.247
4.5 | 0.964 | 0.00743 | -0.084 | 129.711
5 | 1.024 | 0.00729 | -0.085 | 140.531
5.5 | 1.084 | 0.00784 | -0.085 | 138.272
6 | 1.142 | 0.00835 | -0.086 | 136.822
6.5 | 1.199 | 0.0085 | -0.086 | 141.087
7 | 1.255 | 0.01032 | -0.087 | 121.63
7.5 | 1.308 | 0.01073 | -0.087 | 121.874
8 | 1.358 | 0.01115 | -0.088 | 121.818
8.5 | 1.405 | 0.01165 | -0.088 | 120.605
9 | 1.45 | 0.01224 | -0.088 | 118.442
9.5 | 1.49 | 0.0129 | -0.089 | 115.548
10 | 1.524 | 0.01367 | -0.089 | 111.483
10.5 | 1.554 | 0.01452 | -0.089 | 107.02
11 | 1.579 | 0.01544 | -0.089 | 102.295
11.5 | 1.599 | 0.01646 | -0.089 | 97.159
12 | 1.614 | 0.01757 | -0.09 | 91.876
12.5 | 1.623 | 0.0188 | -0.09 | 86.328
13 | 1.625 | 0.02021 | -0.09 | 80.399
13.5 | 1.62 | 0.02178 | -0.09 | 74.371
14 | 1.609 | 0.02346 | -0.09 | 68.584
14.5 | 1.59 | 0.02532 | -0.09 | 62.81
15 | 1.565 | 0.02741 | -0.09 | 57.083
15.5 | 1.532 | 0.02978 | -0.09 | 51.447
16 | 1.493 | 0.03236 | -0.09 | 46.117
16.5 | 1.446 | 0.03535 | -0.09 | 40.901
17 | 1.393 | 0.03859 | -0.09 | 36.1
17.5 | 1.334 | 0.04261 | -0.09 | 31.302
18 | 1.268 | 0.04742 | -0.089 | 26.743

## 150. Re 20M Mach 0.25 (2)
BIGFOIL.COM POLAR EXPORT
NACA63(3)-418
NACA63(3)-418 |  |  |  | Cl Max: | 1.8386 | at alpha= | 20 | deg
XFOIL ncrit=9 |  |  |  | L/D Max: | 145.18 | at alpha= | 2.5 | deg
Re: | 20000000 |  |  | Cd Min: | 0.07317 | at alpha= | 20 | deg
Mach: | 0.25 |  |  | Cl=0 at alpha= | -3.0295 | deg
|  |  |  | @ Cl=0.1, Cd= | 0.0046666
|  |  |  | @ Cl=0.4, Cd= | 0.0041468
|  |  |  | @ Cl=0.6, Cd= | 0.004403
alpha (deg) | Cl | Cd | Cm | Cl/Cd
-20 | -1.5793 | 0.04999 | -0.0786 | -31.5923
-19.5 | -1.5585 | 0.0435 | -0.0846 | -35.8276
-19 | -1.5184 | 0.03841 | -0.0907 | -39.5314
-18 | -1.3904 | 0.03004 | -0.1081 | -46.285
-17.5 | -1.3775 | 0.02711 | -0.1062 | -50.8115
-17 | -1.3627 | 0.02433 | -0.1042 | -56.009
-16.5 | -1.3446 | 0.02188 | -0.102 | -61.4534
-16 | -1.3247 | 0.01967 | -0.0995 | -67.3462
-15.5 | -1.3019 | 0.01771 | -0.0968 | -73.5121
-15 | -1.2758 | 0.01601 | -0.094 | -79.6877
-14.5 | -1.2479 | 0.01456 | -0.0909 | -85.7074
-14 | -1.2178 | 0.01336 | -0.0877 | -91.1527
-13.5 | -1.1953 | 0.01214 | -0.0831 | -98.4596
-13 | -1.1795 | 0.01123 | -0.0767 | -105.0312
-12.5 | -1.1337 | 0.01061 | -0.0744 | -106.852
-12 | -1.0824 | 0.01009 | -0.0729 | -107.2745
-11.5 | -1.0278 | 0.00964 | -0.0718 | -106.6183
-11 | -0.9726 | 0.00919 | -0.0709 | -105.8324
-10.5 | -0.9158 | 0.00876 | -0.0703 | -104.5434
-10 | -0.857 | 0.0084 | -0.0701 | -102.0238
-9.5 | -0.7983 | 0.00803 | -0.0699 | -99.4147
-9 | -0.738 | 0.00772 | -0.0699 | -95.5959
-8.5 | -0.6779 | 0.00741 | -0.07 | -91.4845
-8 | -0.6168 | 0.00713 | -0.0703 | -86.5077
-7.5 | -0.5555 | 0.0069 | -0.0706 | -80.5072
-7 | -0.4939 | 0.00664 | -0.0711 | -74.3825
-6.5 | -0.4322 | 0.00642 | -0.0716 | -67.3209
-6 | -0.3701 | 0.0062 | -0.0723 | -59.6935
-5.5 | -0.3081 | 0.00601 | -0.0729 | -51.2646
-5 | -0.2458 | 0.00578 | -0.0737 | -42.526
-4.5 | -0.1837 | 0.0056 | -0.0744 | -32.8036
-4 | -0.1211 | 0.00539 | -0.0753 | -22.4675
-3.5 | -0.0589 | 0.0052 | -0.0761 | -11.3269
-3 | 0.0037 | 0.00497 | -0.0771 | 0.74447
-2.5 | 0.066 | 0.00477 | -0.078 | 13.8365
-2 | 0.1285 | 0.00458 | -0.079 | 28.0568
-1.5 | 0.1911 | 0.00434 | -0.0801 | 44.0323
-1 | 0.2536 | 0.00421 | -0.0811 | 60.2375
-0.5 | 0.3165 | 0.00412 | -0.0821 | 76.8204
0 | 0.3791 | 0.00413 | -0.0831 | 91.7918
0.5 | 0.4413 | 0.00418 | -0.0839 | 105.5742
1 | 0.5034 | 0.00425 | -0.0847 | 118.4471
1.5 | 0.5654 | 0.00433 | -0.0855 | 130.5774
2 | 0.627 | 0.00446 | -0.0862 | 140.583
2.5 | 0.6867 | 0.00473 | -0.0866 | 145.1797
3 | 0.7423 | 0.00529 | -0.0863 | 140.3214
3.5 | 0.8007 | 0.00564 | -0.0865 | 141.9681
4 | 0.8589 | 0.00598 | -0.0865 | 143.6288
4.5 | 0.9147 | 0.00648 | -0.0862 | 141.1574
5 | 0.971 | 0.0069 | -0.0859 | 140.7246
5.5 | 1.027 | 0.00733 | -0.0855 | 140.1091
6 | 1.0818 | 0.00779 | -0.0849 | 138.8703
6.5 | 1.137 | 0.0082 | -0.0843 | 138.6585
7 | 1.1911 | 0.00863 | -0.0835 | 138.0185
7.5 | 1.2451 | 0.00903 | -0.0827 | 137.8848
8 | 1.2978 | 0.00944 | -0.0816 | 137.4788
8.5 | 1.3482 | 0.00992 | -0.08 | 135.9073
9 | 1.3966 | 0.01039 | -0.0781 | 134.4177
9.5 | 1.4405 | 0.01091 | -0.0754 | 132.0348
10 | 1.4701 | 0.01142 | -0.07 | 128.7303
10.5 | 1.4996 | 0.01213 | -0.065 | 123.6274
11 | 1.5309 | 0.01295 | -0.0607 | 118.2162
11.5 | 1.5582 | 0.01407 | -0.0563 | 110.7463
12 | 1.5886 | 0.01526 | -0.0527 | 104.1022
12.5 | 1.6161 | 0.01672 | -0.0491 | 96.6567
13 | 1.6404 | 0.01851 | -0.0455 | 88.6224
13.5 | 1.6677 | 0.02031 | -0.0425 | 82.1123
14 | 1.6901 | 0.02252 | -0.0395 | 75.0488
14.5 | 1.7113 | 0.02496 | -0.0367 | 68.5617
15 | 1.7313 | 0.02766 | -0.0341 | 62.5922
16 | 1.7667 | 0.03398 | -0.03 | 51.9923
16.5 | 1.7827 | 0.03756 | -0.0283 | 47.4627
17 | 1.7944 | 0.04174 | -0.027 | 42.9899
17.5 | 1.8087 | 0.04582 | -0.0261 | 39.474
18 | 1.819 | 0.04994 | -0.0248 | 36.4237
18.5 | 1.8288 | 0.05489 | -0.0246 | 33.3175
19 | 1.8334 | 0.06062 | -0.0248 | 30.2441
19.5 | 1.837 | 0.06668 | -0.0255 | 27.5495
20 | 1.8386 | 0.07317 | -0.0266 | 25.1278

## 151. Re 20M Mach 0.50 (1)
BIGFOIL.COM POLAR EXPORT
NACA63(3)-418
NACA63(3)-418 |  |  |  | Cl Max: | 2.672 | at alpha= | 20 | deg
JavaFoil+Calcfoil stall+Eppler ext transition |  |  |  | L/D Max: | 134.308 | at alpha= | 3 | deg
Re: | 20000000 |  |  | Cd Min: | 0.00486 | at alpha= | 0 | deg
Mach: | 0.5 |  |  | Cl=0 at alpha= | -3.1319 | deg
|  |  |  | @ Cl=0.1, Cd= | 0.0051672
|  |  |  | @ Cl=0.4, Cd= | 0.0050718
|  |  |  | @ Cl=0.6, Cd= | 0.0051965
alpha (deg) | Cl | Cd | Cm | Cl/Cd
-20 | -1.938 | 0.19374 | -0.035 | -10.003
-19.5 | -1.879 | 0.18432 | -0.034 | -10.193
-19 | -1.821 | 0.1752 | -0.035 | -10.394
-18.5 | -1.762 | 0.17087 | -0.034 | -10.314
-18 | -1.708 | 0.1608 | -0.035 | -10.619
-17.5 | -1.651 | 0.15052 | -0.035 | -10.968
-17 | -1.591 | 0.1449 | -0.035 | -10.983
-16.5 | -1.533 | 0.14121 | -0.035 | -10.855
-16 | -1.475 | 0.13533 | -0.035 | -10.899
-15.5 | -1.43 | 0.10931 | -0.038 | -13.081
-15 | -1.377 | 0.09888 | -0.04 | -13.929
-14.5 | -1.334 | 0.0862 | -0.044 | -15.476
-14 | -1.248 | 0.09957 | -0.036 | -12.536
-13.5 | -1.229 | 0.07416 | -0.047 | -16.574
-13 | -1.272 | 0.034 | -0.059 | -37.414
-12.5 | -1.232 | 0.02587 | -0.062 | -47.602
-12 | -1.05 | 0.06555 | -0.048 | -16.016
-11.5 | -1.1 | 0.02481 | -0.063 | -44.333
-11 | -0.989 | 0.03789 | -0.059 | -26.107
-10.5 | -0.985 | 0.01874 | -0.066 | -52.554
-10 | -0.928 | 0.01544 | -0.068 | -60.068
-9.5 | -0.866 | 0.01341 | -0.069 | -64.572
-9 | -0.802 | 0.01202 | -0.07 | -66.727
-8.5 | -0.737 | 0.01093 | -0.071 | -67.423
-8 | -0.671 | 0.01001 | -0.072 | -67.018
-7.5 | -0.604 | 0.00924 | -0.073 | -65.389
-7 | -0.537 | 0.00853 | -0.074 | -62.986
-6.5 | -0.47 | 0.00796 | -0.076 | -58.993
-6 | -0.401 | 0.00749 | -0.077 | -53.603
-5.5 | -0.332 | 0.00709 | -0.078 | -46.832
-5 | -0.263 | 0.00673 | -0.078 | -39.006
-4.5 | -0.193 | 0.0067 | -0.079 | -28.767
-4 | -0.123 | 0.00642 | -0.08 | -19.123
-3.5 | -0.053 | 0.00609 | -0.082 | -8.625
-3 | 0.019 | 0.00582 | -0.083 | 3.196
-2.5 | 0.09 | 0.00517 | -0.084 | 17.392
-2 | 0.161 | 0.00515 | -0.084 | 31.306
-1.5 | 0.233 | 0.00511 | -0.085 | 45.587
-1 | 0.304 | 0.0051 | -0.086 | 59.694
-0.5 | 0.376 | 0.00518 | -0.087 | 72.515
0 | 0.447 | 0.00486 | -0.087 | 91.875
0.5 | 0.518 | 0.00499 | -0.088 | 103.745
1 | 0.589 | 0.00515 | -0.089 | 114.371
1.5 | 0.66 | 0.00545 | -0.09 | 121.225
2 | 0.725 | 0.00568 | -0.09 | 127.779
2.5 | 0.795 | 0.00602 | -0.091 | 132.006
3 | 0.865 | 0.00644 | -0.092 | 134.308
3.5 | 0.934 | 0.00811 | -0.092 | 115.191
4 | 1.003 | 0.00858 | -0.093 | 116.842
4.5 | 1.069 | 0.00926 | -0.094 | 115.453
5 | 1.133 | 0.00993 | -0.094 | 114.134
5.5 | 1.194 | 0.01088 | -0.095 | 109.734
6 | 1.253 | 0.01152 | -0.095 | 108.712
6.5 | 1.308 | 0.01258 | -0.095 | 103.897
7 | 1.357 | 0.01332 | -0.096 | 101.918
7.5 | 1.4 | 0.01415 | -0.096 | 98.933
8 | 1.435 | 0.01514 | -0.096 | 94.735
8.5 | 1.458 | 0.01635 | -0.096 | 89.167
9 | 1.463 | 0.01793 | -0.096 | 81.612
9.5 | 1.435 | 0.01981 | -0.097 | 72.439
10 | 1.303 | 0.02221 | -0.097 | 58.665
10.5 | 0.916 | 0.02562 | -0.096 | 35.746
11 | 0.95 | 0.02591 | -0.097 | 36.649
11.5 | 0.977 | 0.02971 | -0.097 | 32.897
12 | 0.994 | 0.03753 | -0.095 | 26.472
12.5 | 1.027 | 0.03833 | -0.095 | 26.807
13 | 1.051 | 0.04402 | -0.094 | 23.885
13.5 | 0.958 | 0.10522 | -0.061 | 9.103
14 | 2.008 | 0.10103 | -0.072 | 19.87
14.5 | 2.059 | 0.11199 | -0.071 | 18.386
15 | 2.085 | 0.13275 | -0.064 | 15.709
15.5 | 2.153 | 0.13501 | -0.067 | 15.951
16 | 2.22 | 0.13959 | -0.07 | 15.903
16.5 | 2.26 | 0.15861 | -0.067 | 14.252
17 | 2.326 | 0.16151 | -0.07 | 14.403
17.5 | 2.387 | 0.17323 | -0.071 | 13.782
18 | 2.435 | 0.19157 | -0.07 | 12.712
18.5 | 2.498 | 0.19372 | -0.072 | 12.897
19 | 2.563 | 0.19731 | -0.074 | 12.987
19.5 | 2.618 | 0.21067 | -0.074 | 12.425
20 | 2.672 | 0.22117 | -0.074 | 12.083

## 152. Re 20M Mach 0.50 (2)
BIGFOIL.COM POLAR EXPORT
NACA63(3)-418
NACA63(3)-418 |  |  |  | Cl Max: | 1.6601 | at alpha= | 13.5 | deg
XFOIL ncrit=9 |  |  |  | L/D Max: | 168.938 | at alpha= | 2.5 | deg
Re: | 20000000 |  |  | Cd Min: | 0.04797 | at alpha= | 13.5 | deg
Mach: | 0.5 |  |  | Cl=0 at alpha= | -99 | deg
|  |  |  | @ Cl=0.1, Cd= | 0.00422
|  |  |  | @ Cl=0.4, Cd= | 0.00422
|  |  |  | @ Cl=0.6, Cd= | 0.0043308
alpha (deg) | Cl | Cd | Cm | Cl/Cd
0 | 0.4341 | 0.00422 | -0.0925 | 102.8673
0.5 | 0.5067 | 0.00427 | -0.0935 | 118.6651
1 | 0.5798 | 0.0043 | -0.0945 | 134.8372
1.5 | 0.652 | 0.00441 | -0.0952 | 147.8458
2 | 0.7244 | 0.00454 | -0.0959 | 159.5595
2.5 | 0.7957 | 0.00471 | -0.0963 | 168.9384
3 | 0.8627 | 0.00514 | -0.0959 | 167.8405
3.5 | 0.9234 | 0.00585 | -0.0944 | 157.8462
4 | 0.9888 | 0.00632 | -0.0934 | 156.4557
4.5 | 1.0502 | 0.00692 | -0.0917 | 151.763
5 | 1.1079 | 0.00763 | -0.0892 | 145.2031
5.5 | 1.1623 | 0.00834 | -0.0859 | 139.3645
6 | 1.2152 | 0.00901 | -0.0822 | 134.8724
6.5 | 1.2508 | 0.00967 | -0.0754 | 129.3485
7 | 1.2872 | 0.01044 | -0.0689 | 123.295
7.5 | 1.3231 | 0.01145 | -0.063 | 115.5546
8 | 1.356 | 0.01286 | -0.0572 | 105.4432
8.5 | 1.3908 | 0.0145 | -0.0522 | 95.9172
9 | 1.4256 | 0.01639 | -0.0475 | 86.9799
9.5 | 1.4615 | 0.01844 | -0.0431 | 79.257
10 | 1.4926 | 0.02092 | -0.0387 | 71.348
10.5 | 1.5251 | 0.02351 | -0.0347 | 64.8703
11 | 1.553 | 0.02655 | -0.0307 | 58.4934
11.5 | 1.5817 | 0.02981 | -0.027 | 53.0594
12 | 1.6095 | 0.03336 | -0.0236 | 48.2464
12.5 | 1.6315 | 0.03757 | -0.0204 | 43.4256
13 | 1.6526 | 0.0421 | -0.0176 | 39.2542
13.5 | 1.6601 | 0.04797 | -0.0152 | 34.607