## index
index | Re | Mach | Datasource
1 | 50000 | 0 | JavaFoil+Calcfoil stall+Eppler ext transition
2 | 50000 | 0 | XFOIL ncrit=9
3 | 50000 | 0.1 | JavaFoil+Calcfoil stall+Eppler ext transition
4 | 50000 | 0.1 | XFOIL ncrit=9
5 | 50000 | 0.25 | JavaFoil+Calcfoil stall+Eppler ext transition
6 | 50000 | 0.25 | XFOIL ncrit=9
7 | 50000 | 0.5 | JavaFoil+Calcfoil stall+Eppler ext transition
8 | 50000 | 0.5 | XFOIL ncrit=9
9 | 100000 | 0 | JavaFoil+Calcfoil stall+Eppler ext transition
10 | 100000 | 0 | XFOIL ncrit=9
11 | 100000 | 0.1 | JavaFoil+Calcfoil stall+Eppler ext transition
12 | 100000 | 0.1 | XFOIL ncrit=9
13 | 100000 | 0.25 | JavaFoil+Calcfoil stall+Eppler ext transition
14 | 100000 | 0.25 | XFOIL ncrit=9
15 | 100000 | 0.5 | JavaFoil+Calcfoil stall+Eppler ext transition
16 | 100000 | 0.5 | XFOIL ncrit=9
17 | 250000 | 0 | JavaFoil+Calcfoil stall+Eppler ext transition
18 | 250000 | 0 | XFOIL ncrit=9
19 | 250000 | 0.1 | JavaFoil+Calcfoil stall+Eppler ext transition
20 | 250000 | 0.1 | XFOIL ncrit=9
21 | 250000 | 0.25 | JavaFoil+Calcfoil stall+Eppler ext transition
22 | 250000 | 0.25 | XFOIL ncrit=9
23 | 250000 | 0.5 | JavaFoil+Calcfoil stall+Eppler ext transition
24 | 250000 | 0.5 | XFOIL ncrit=9
25 | 500000 | 0 | JavaFoil+Calcfoil stall+Eppler ext transition
26 | 500000 | 0 | XFOIL ncrit=9
27 | 500000 | 0.1 | JavaFoil+Calcfoil stall+Eppler ext transition
28 | 500000 | 0.1 | XFOIL ncrit=9
29 | 500000 | 0.25 | JavaFoil+Calcfoil stall+Eppler ext transition
30 | 500000 | 0.25 | XFOIL ncrit=9
31 | 500000 | 0.5 | JavaFoil+Calcfoil stall+Eppler ext transition
32 | 500000 | 0.5 | XFOIL ncrit=9
33 | 750000 | 0 | JavaFoil+Calcfoil stall+Eppler ext transition
34 | 750000 | 0 | XFOIL ncrit=9
35 | 750000 | 0.1 | JavaFoil+Calcfoil stall+Eppler ext transition
36 | 750000 | 0.1 | XFOIL ncrit=9
37 | 750000 | 0.25 | JavaFoil+Calcfoil stall+Eppler ext transition
38 | 750000 | 0.25 | XFOIL ncrit=9
39 | 750000 | 0.5 | JavaFoil+Calcfoil stall+Eppler ext transition
40 | 750000 | 0.5 | XFOIL ncrit=9
41 | 1000000 | 0 | JavaFoil+Calcfoil stall+Eppler ext transition
42 | 1000000 | 0 | XFOIL ncrit=9
43 | 1000000 | 0.1 | JavaFoil+Calcfoil stall+Eppler ext transition
44 | 1000000 | 0.1 | XFOIL ncrit=9
45 | 1000000 | 0.25 | JavaFoil+Calcfoil stall+Eppler ext transition
46 | 1000000 | 0.25 | XFOIL ncrit=9
47 | 1000000 | 0.5 | JavaFoil+Calcfoil stall+Eppler ext transition
48 | 1000000 | 0.5 | XFOIL ncrit=9
49 | 2000000 | 0 | JavaFoil+Calcfoil stall+Eppler ext transition
50 | 2000000 | 0 | XFOIL ncrit=9
51 | 2000000 | 0.1 | JavaFoil+Calcfoil stall+Eppler ext transition
52 | 2000000 | 0.1 | XFOIL ncrit=9
53 | 2000000 | 0.25 | JavaFoil+Calcfoil stall+Eppler ext transition
54 | 2000000 | 0.25 | XFOIL ncrit=9
55 | 2000000 | 0.5 | JavaFoil+Calcfoil stall+Eppler ext transition
56 | 2000000 | 0.5 | XFOIL ncrit=9
57 | 3000000 | 0 | JavaFoil+Calcfoil stall+Eppler ext transition
58 | 3000000 | 0 | XFOIL ncrit=9
59 | 3000000 | 0.1 | JavaFoil+Calcfoil stall+Eppler ext transition
60 | 3000000 | 0.1 | XFOIL ncrit=9
61 | 3000000 | 0.25 | JavaFoil+Calcfoil stall+Eppler ext transition
62 | 3000000 | 0.25 | XFOIL ncrit=9
63 | 3000000 | 0.5 | JavaFoil+Calcfoil stall+Eppler ext transition
64 | 3000000 | 0.5 | XFOIL ncrit=9
65 | 4000000 | 0 | JavaFoil+Calcfoil stall+Eppler ext transition
66 | 4000000 | 0 | XFOIL ncrit=9
67 | 4000000 | 0.1 | JavaFoil+Calcfoil stall+Eppler ext transition
68 | 4000000 | 0.1 | XFOIL ncrit=9
69 | 4000000 | 0.25 | JavaFoil+Calcfoil stall+Eppler ext transition
70 | 4000000 | 0.25 | XFOIL ncrit=9
71 | 4000000 | 0.5 | JavaFoil+Calcfoil stall+Eppler ext transition
72 | 4000000 | 0.5 | XFOIL ncrit=9
73 | 5000000 | 0 | JavaFoil+Calcfoil stall+Eppler ext transition
74 | 5000000 | 0 | XFOIL ncrit=9
75 | 5000000 | 0.1 | JavaFoil+Calcfoil stall+Eppler ext transition
76 | 5000000 | 0.1 | XFOIL ncrit=9
77 | 5000000 | 0.25 | JavaFoil+Calcfoil stall+Eppler ext transition
78 | 5000000 | 0.25 | XFOIL ncrit=9
79 | 5000000 | 0.5 | JavaFoil+Calcfoil stall+Eppler ext transition
80 | 5000000 | 0.5 | XFOIL ncrit=9
81 | 6000000 | 0 | JavaFoil+Calcfoil stall+Eppler ext transition
82 | 6000000 | 0 | XFOIL ncrit=9
83 | 6000000 | 0.1 | JavaFoil+Calcfoil stall+Eppler ext transition
84 | 6000000 | 0.1 | XFOIL ncrit=9
85 | 6000000 | 0.25 | JavaFoil+Calcfoil stall+Eppler ext transition
86 | 6000000 | 0.25 | XFOIL ncrit=9
87 | 6000000 | 0.5 | JavaFoil+Calcfoil stall+Eppler ext transition
88 | 6000000 | 0.5 | XFOIL ncrit=9
89 | 7000000 | 0 | JavaFoil+Calcfoil stall+Eppler ext transition
90 | 7000000 | 0 | XFOIL ncrit=9
91 | 7000000 | 0.1 | JavaFoil+Calcfoil stall+Eppler ext transition
92 | 7000000 | 0.1 | XFOIL ncrit=9
93 | 7000000 | 0.25 | JavaFoil+Calcfoil stall+Eppler ext transition
94 | 7000000 | 0.25 | XFOIL ncrit=9
95 | 7000000 | 0.5 | JavaFoil+Calcfoil stall+Eppler ext transition
96 | 7000000 | 0.5 | XFOIL ncrit=9
97 | 8000000 | 0 | JavaFoil+Calcfoil stall+Eppler ext transition
98 | 8000000 | 0 | XFOIL ncrit=9
99 | 8000000 | 0.1 | JavaFoil+Calcfoil stall+Eppler ext transition
100 | 8000000 | 0.1 | XFOIL ncrit=9
101 | 8000000 | 0.25 | JavaFoil+Calcfoil stall+Eppler ext transition
102 | 8000000 | 0.25 | XFOIL ncrit=9
103 | 8000000 | 0.5 | JavaFoil+Calcfoil stall+Eppler ext transition
104 | 8000000 | 0.5 | XFOIL ncrit=9
105 | 10000000 | 0 | JavaFoil+Calcfoil stall+Eppler ext transition
106 | 10000000 | 0 | XFOIL ncrit=9
107 | 10000000 | 0.1 | JavaFoil+Calcfoil stall+Eppler ext transition
108 | 10000000 | 0.1 | XFOIL ncrit=9
109 | 10000000 | 0.25 | JavaFoil+Calcfoil stall+Eppler ext transition
110 | 10000000 | 0.25 | XFOIL ncrit=9
111 | 10000000 | 0.5 | JavaFoil+Calcfoil stall+Eppler ext transition
112 | 10000000 | 0.5 | XFOIL ncrit=9
113 | 12000000 | 0 | JavaFoil+Calcfoil stall+Eppler ext transition
114 | 12000000 | 0 | XFOIL ncrit=9
115 | 12000000 | 0.1 | JavaFoil+Calcfoil stall+Eppler ext transition
116 | 12000000 | 0.1 | XFOIL ncrit=9
117 | 12000000 | 0.25 | JavaFoil+Calcfoil stall+Eppler ext transition
118 | 12000000 | 0.25 | XFOIL ncrit=9
119 | 12000000 | 0.5 | JavaFoil+Calcfoil stall+Eppler ext transition
120 | 12000000 | 0.5 | XFOIL ncrit=9
121 | 14000000 | 0 | JavaFoil+Calcfoil stall+Eppler ext transition
122 | 14000000 | 0 | XFOIL ncrit=9
123 | 14000000 | 0.1 | JavaFoil+Calcfoil stall+Eppler ext transition
124 | 14000000 | 0.1 | XFOIL ncrit=9
125 | 14000000 | 0.25 | JavaFoil+Calcfoil stall+Eppler ext transition
126 | 14000000 | 0.25 | XFOIL ncrit=9
127 | 14000000 | 0.5 | JavaFoil+Calcfoil stall+Eppler ext transition
128 | 14000000 | 0.5 | XFOIL ncrit=9
129 | 16000000 | 0 | JavaFoil+Calcfoil stall+Eppler ext transition
130 | 16000000 | 0 | XFOIL ncrit=9
131 | 16000000 | 0.1 | JavaFoil+Calcfoil stall+Eppler ext transition
132 | 16000000 | 0.1 | XFOIL ncrit=9
133 | 16000000 | 0.25 | JavaFoil+Calcfoil stall+Eppler ext transition
134 | 16000000 | 0.25 | XFOIL ncrit=9
135 | 16000000 | 0.5 | JavaFoil+Calcfoil stall+Eppler ext transition
136 | 16000000 | 0.5 | XFOIL ncrit=9
137 | 18000000 | 0 | JavaFoil+Calcfoil stall+Eppler ext transition
138 | 18000000 | 0 | XFOIL ncrit=9
139 | 18000000 | 0.1 | JavaFoil+Calcfoil stall+Eppler ext transition
140 | 18000000 | 0.1 | XFOIL ncrit=9
141 | 18000000 | 0.25 | JavaFoil+Calcfoil stall+Eppler ext transition
142 | 18000000 | 0.25 | XFOIL ncrit=9
143 | 18000000 | 0.5 | JavaFoil+Calcfoil stall+Eppler ext transition
144 | 18000000 | 0.5 | XFOIL ncrit=9
145 | 20000000 | 0 | JavaFoil+Calcfoil stall+Eppler ext transition
146 | 20000000 | 0 | XFOIL ncrit=9
147 | 20000000 | 0.1 | JavaFoil+Calcfoil stall+Eppler ext transition
148 | 20000000 | 0.1 | XFOIL ncrit=9
149 | 20000000 | 0.25 | JavaFoil+Calcfoil stall+Eppler ext transition
150 | 20000000 | 0.25 | XFOIL ncrit=9
151 | 20000000 | 0.5 | JavaFoil+Calcfoil stall+Eppler ext transition
152 | 20000000 | 0.5 | XFOIL ncrit=9

## 1. Re 50k Mach 0.00 (1)
BIGFOIL.COM POLAR EXPORT
NACA66-117 a=0.2
NACA66-117 a=0.2 |  |  |  | Cl Max: | 1.073 | at alpha= | 14.5 | deg
JavaFoil+Calcfoil stall+Eppler ext transition |  |  |  | L/D Max: | 26.407 | at alpha= | 5 | deg
Re: | 50000 |  |  | Cd Min: | 0.02095 | at alpha= | -0.5 | deg
Mach: | 0 |  |  | Cl=0 at alpha= | -0.55085 | deg
|  |  |  | @ Cl=0.1, Cd= | 0.021166
|  |  |  | @ Cl=0.4, Cd= | 0.022359
|  |  |  | @ Cl=0.6, Cd= | 0.045818
alpha (deg) | Cl | Cd | Cm | Cl/Cd
-20 | -0.859 | 0.3114 | 0.014 | -2.759
-19.5 | -0.877 | 0.29615 | 0.014 | -2.962
-19 | -0.894 | 0.27756 | 0.013 | -3.222
-18.5 | -0.91 | 0.25907 | 0.013 | -3.514
-18 | -0.925 | 0.24603 | 0.013 | -3.76
-17.5 | -0.938 | 0.23981 | 0.012 | -3.913
-17 | -0.95 | 0.22079 | 0.012 | -4.302
-16.5 | -0.96 | 0.213 | 0.011 | -4.505
-16 | -0.967 | 0.19146 | 0.011 | -5.05
-15.5 | -0.972 | 0.1844 | 0.011 | -5.271
-15 | -0.975 | 0.16944 | 0.01 | -5.753
-14.5 | -0.975 | 0.15808 | 0.01 | -6.165
-14 | -0.972 | 0.14754 | 0.009 | -6.585
-13.5 | -0.966 | 0.1358 | 0.009 | -7.111
-13 | -0.957 | 0.12817 | 0.008 | -7.463
-12.5 | -0.944 | 0.11773 | 0.008 | -8.022
-12 | -0.929 | 0.10907 | 0.008 | -8.517
-11.5 | -0.91 | 0.10263 | 0.007 | -8.87
-11 | -0.889 | 0.09641 | 0.007 | -9.217
-10.5 | -0.864 | 0.09006 | 0.006 | -9.591
-10 | -0.836 | 0.08409 | 0.006 | -9.942
-9.5 | -0.805 | 0.07905 | 0.005 | -10.19
-9 | -0.772 | 0.07291 | 0.005 | -10.584
-8.5 | -0.735 | 0.06801 | 0.005 | -10.804
-8 | -0.696 | 0.06344 | 0.004 | -10.974
-7.5 | -0.656 | 0.05949 | 0.004 | -11.025
-7 | -0.614 | 0.05595 | 0.003 | -10.975
-6.5 | -0.571 | 0.05274 | 0.003 | -10.824
-6 | -0.527 | 0.04968 | 0.002 | -10.604
-5.5 | -0.481 | 0.04685 | 0.002 | -10.275
-5 | -0.435 | 0.04449 | 0.001 | -9.781
-4.5 | -0.388 | 0.04248 | 0.001 | -9.136
-4 | -0.34 | 0.04057 | 0 | -8.389
-3.5 | -0.292 | 0.03895 | 0 | -7.498
-3 | -0.294 | 0.0215 | -0.002 | -13.674
-2.5 | -0.235 | 0.02106 | -0.003 | -11.143
-2 | -0.169 | 0.02139 | -0.004 | -7.879
-1.5 | -0.111 | 0.02117 | -0.005 | -5.231
-1 | -0.053 | 0.02104 | -0.006 | -2.507
-0.5 | 0.006 | 0.02095 | -0.007 | 0.265
0 | 0.064 | 0.02111 | -0.008 | 3.021
0.5 | 0.122 | 0.0212 | -0.009 | 5.752
1 | 0.18 | 0.02135 | -0.011 | 8.432
1.5 | 0.238 | 0.02155 | -0.012 | 11.04
2 | 0.295 | 0.02178 | -0.013 | 13.545
2.5 | 0.353 | 0.02207 | -0.014 | 15.979
3 | 0.41 | 0.02242 | -0.015 | 18.27
3.5 | 0.466 | 0.02282 | -0.016 | 20.429
4 | 0.54 | 0.02337 | -0.018 | 23.106
4.5 | 0.597 | 0.02403 | -0.019 | 24.843
5 | 0.653 | 0.02473 | -0.02 | 26.407
5.5 | 0.591 | 0.04527 | -0.01 | 13.054
6 | 0.636 | 0.04801 | -0.011 | 13.255
6.5 | 0.681 | 0.05101 | -0.011 | 13.346
7 | 0.723 | 0.05433 | -0.011 | 13.315
7.5 | 0.764 | 0.05805 | -0.012 | 13.168
8 | 0.804 | 0.06187 | -0.012 | 12.988
8.5 | 0.841 | 0.06562 | -0.012 | 12.812
9 | 0.876 | 0.07055 | -0.013 | 12.415
9.5 | 0.908 | 0.07568 | -0.013 | 12.005
10 | 0.938 | 0.08091 | -0.014 | 11.599
10.5 | 0.966 | 0.08769 | -0.014 | 11.013
11 | 0.99 | 0.09447 | -0.014 | 10.479
11.5 | 1.011 | 0.09807 | -0.015 | 10.312
12 | 1.029 | 0.10628 | -0.015 | 9.686
12.5 | 1.044 | 0.11529 | -0.016 | 9.06
13 | 1.056 | 0.12193 | -0.016 | 8.661
13.5 | 1.065 | 0.12986 | -0.016 | 8.199
14 | 1.07 | 0.14063 | -0.016 | 7.61
14.5 | 1.073 | 0.14999 | -0.017 | 7.153
15 | 1.071 | 0.16064 | -0.017 | 6.665
15.5 | 1.063 | 0.17281 | -0.017 | 6.152
16 | 1.052 | 0.18316 | -0.017 | 5.746
16.5 | 1.039 | 0.20017 | -0.018 | 5.192
17 | 1.024 | 0.21337 | -0.018 | 4.798
17.5 | 1.006 | 0.22507 | -0.019 | 4.47
18 | 0.986 | 0.24249 | -0.019 | 4.068
18.5 | 0.965 | 0.25836 | -0.019 | 3.736
19 | 0.943 | 0.27754 | -0.02 | 3.398
19.5 | 0.92 | 0.28719 | -0.02 | 3.203

## 2. Re 50k Mach 0.00 (2)
BIGFOIL.COM POLAR EXPORT
NACA66-117 a=0.2
NACA66-117 a=0.2 |  |  |  | Cl Max: | 1.045 | at alpha= | 10 | deg
XFOIL ncrit=9 |  |  |  | L/D Max: | 20.8524 | at alpha= | 9 | deg
Re: | 50000 |  |  | Cd Min: | 0.16775 | at alpha= | 15 | deg
Mach: | 0 |  |  | Cl=0 at alpha= | 0.43269 | deg
|  |  |  | @ Cl=0.1, Cd= | 0.056845
|  |  |  | @ Cl=0.4, Cd= | 0.065633
|  |  |  | @ Cl=0.6, Cd= | 0.16775
alpha (deg) | Cl | Cd | Cm | Cl/Cd
-13 | -0.4088 | 0.14032 | -0.0379 | -2.9133
-12 | -0.3915 | 0.12867 | -0.0352 | -3.0427
-11 | -0.65 | 0.09025 | -0.052 | -7.2022
-10.5 | -0.7725 | 0.08444 | -0.0422 | -9.1485
-10 | -0.871 | 0.08212 | -0.027 | -10.6064
-9.5 | -0.8974 | 0.07466 | -0.0196 | -12.0198
-9 | -0.9507 | 0.06912 | -0.0075 | -13.7543
-8.5 | -0.9627 | 0.06271 | 0.0002 | -15.3516
-8 | -0.9822 | 0.05753 | 0.0108 | -17.0728
-7.5 | -0.9645 | 0.05264 | 0.0161 | -18.3226
-7 | -0.9313 | 0.04756 | 0.0191 | -19.5816
-6.5 | -0.8858 | 0.04359 | 0.0208 | -20.3212
-6 | -0.8316 | 0.04071 | 0.0215 | -20.4274
-5.5 | -0.1522 | 0.05659 | -0.0403 | -2.6895
-5 | -0.1467 | 0.05507 | -0.0371 | -2.6639
-4.5 | -0.1388 | 0.0538 | -0.0338 | -2.5799
-4 | -0.1291 | 0.05275 | -0.0304 | -2.4474
-3.5 | -0.1177 | 0.05189 | -0.0269 | -2.2683
-3 | -0.1049 | 0.05121 | -0.0233 | -2.0484
-2.5 | -0.091 | 0.05068 | -0.0197 | -1.7956
-2 | -0.0763 | 0.05029 | -0.0161 | -1.5172
-1.5 | -0.061 | 0.05003 | -0.0124 | -1.2193
-1 | -0.0452 | 0.04989 | -0.0088 | -0.90599
-0.5 | -0.0294 | 0.04987 | -0.0051 | -0.58953
0 | -0.0135 | 0.04997 | -0.0015 | -0.27016
0.5 | 0.0021 | 0.05018 | 0.0022 | 0.041849
1 | 0.0172 | 0.0505 | 0.0058 | 0.34059
1.5 | 0.0317 | 0.05093 | 0.0095 | 0.62242
2 | 0.0453 | 0.05148 | 0.0131 | 0.87995
2.5 | 0.0581 | 0.05215 | 0.0167 | 1.1141
3 | 0.0696 | 0.05294 | 0.0203 | 1.3147
3.5 | 0.0799 | 0.05384 | 0.0239 | 1.484
4 | 0.0888 | 0.05487 | 0.0274 | 1.6184
4.5 | 0.0962 | 0.05601 | 0.0309 | 1.7176
5 | 0.1018 | 0.05724 | 0.0344 | 1.7785
5.5 | 0.1614 | 0.06098 | 0.0261 | 2.6468
6 | 0.3865 | 0.06545 | -0.0029 | 5.9053
6.5 | 0.4411 | 0.06619 | -0.0035 | 6.6641
7 | 0.4965 | 0.06614 | -0.0032 | 7.5068
7.5 | 0.7195 | 0.04523 | -0.0023 | 15.9076
8 | 0.7275 | 0.04004 | 0.0174 | 18.1693
9 | 1.0274 | 0.04927 | -0.0058 | 20.8524
9.5 | 1.0413 | 0.05308 | 0.0004 | 19.6176
10 | 1.045 | 0.05764 | 0.0075 | 18.1298
10.5 | 1.0281 | 0.06193 | 0.0169 | 16.601
11 | 0.9953 | 0.06563 | 0.0281 | 15.1653
11.5 | 0.9486 | 0.06843 | 0.0409 | 13.8623
12 | 0.9071 | 0.07214 | 0.0516 | 12.5742
13 | 0.6974 | 0.09085 | 0.061 | 7.6764
14 | 0.476 | 0.15002 | 0.0218 | 3.1729
14.5 | 0.4869 | 0.157 | 0.0196 | 3.1013
15 | 0.5278 | 0.16775 | 0.0179 | 3.1463

## 3. Re 50k Mach 0.10 (1)
BIGFOIL.COM POLAR EXPORT
NACA66-117 a=0.2
NACA66-117 a=0.2 |  |  |  | Cl Max: | 1.058 | at alpha= | 14 | deg
JavaFoil+Calcfoil stall+Eppler ext transition |  |  |  | L/D Max: | 24.853 | at alpha= | 4.5 | deg
Re: | 50000 |  |  | Cd Min: | 0.02099 | at alpha= | -0.5 | deg
Mach: | 0.1 |  |  | Cl=0 at alpha= | -0.55085 | deg
|  |  |  | @ Cl=0.1, Cd= | 0.021225
|  |  |  | @ Cl=0.4, Cd= | 0.022418
|  |  |  | @ Cl=0.6, Cd= | 0.045697
alpha (deg) | Cl | Cd | Cm | Cl/Cd
-19.5 | -0.827 | 0.30842 | 0.014 | -2.682
-19 | -0.848 | 0.29938 | 0.013 | -2.832
-18.5 | -0.867 | 0.27821 | 0.013 | -3.118
-18 | -0.886 | 0.25829 | 0.012 | -3.429
-17.5 | -0.902 | 0.24204 | 0.012 | -3.728
-17 | -0.918 | 0.23426 | 0.012 | -3.917
-16.5 | -0.931 | 0.21297 | 0.011 | -4.37
-16 | -0.942 | 0.19482 | 0.011 | -4.833
-15.5 | -0.95 | 0.18692 | 0.011 | -5.082
-15 | -0.956 | 0.17132 | 0.01 | -5.578
-14.5 | -0.959 | 0.16007 | 0.01 | -5.988
-14 | -0.958 | 0.15383 | 0.009 | -6.23
-13.5 | -0.955 | 0.14104 | 0.009 | -6.77
-13 | -0.948 | 0.13259 | 0.009 | -7.151
-12.5 | -0.938 | 0.12226 | 0.008 | -7.672
-12 | -0.924 | 0.11367 | 0.008 | -8.132
-11.5 | -0.907 | 0.10677 | 0.007 | -8.498
-11 | -0.887 | 0.09636 | 0.007 | -9.205
-10.5 | -0.863 | 0.08993 | 0.006 | -9.599
-10 | -0.836 | 0.08548 | 0.006 | -9.785
-9.5 | -0.807 | 0.07902 | 0.005 | -10.207
-9 | -0.773 | 0.07377 | 0.005 | -10.482
-8.5 | -0.737 | 0.06868 | 0.005 | -10.727
-8 | -0.698 | 0.06402 | 0.004 | -10.909
-7.5 | -0.658 | 0.05995 | 0.004 | -10.98
-7 | -0.616 | 0.05598 | 0.003 | -11.011
-6.5 | -0.573 | 0.05281 | 0.003 | -10.855
-6 | -0.529 | 0.04974 | 0.002 | -10.636
-5.5 | -0.484 | 0.04703 | 0.002 | -10.283
-5 | -0.437 | 0.04462 | 0.001 | -9.798
-4.5 | -0.39 | 0.04243 | 0.001 | -9.189
-4 | -0.342 | 0.04065 | 0 | -8.412
-3.5 | -0.293 | 0.03901 | 0 | -7.523
-3 | -0.295 | 0.02157 | -0.002 | -13.692
-2.5 | -0.236 | 0.02114 | -0.003 | -11.157
-2 | -0.169 | 0.02146 | -0.004 | -7.892
-1.5 | -0.111 | 0.02125 | -0.005 | -5.236
-1 | -0.053 | 0.02111 | -0.006 | -2.511
-0.5 | 0.006 | 0.02099 | -0.007 | 0.266
0 | 0.064 | 0.02117 | -0.008 | 3.027
0.5 | 0.123 | 0.02126 | -0.009 | 5.762
1 | 0.181 | 0.02141 | -0.011 | 8.448
1.5 | 0.239 | 0.02163 | -0.012 | 11.054
2 | 0.296 | 0.02186 | -0.013 | 13.562
2.5 | 0.354 | 0.02214 | -0.014 | 16.003
3 | 0.412 | 0.02249 | -0.015 | 18.297
3.5 | 0.468 | 0.02289 | -0.016 | 20.46
4 | 0.542 | 0.02346 | -0.018 | 23.121
4.5 | 0.6 | 0.02413 | -0.019 | 24.853
5 | 0.547 | 0.04294 | -0.01 | 12.748
5.5 | 0.594 | 0.04534 | -0.01 | 13.098
6 | 0.639 | 0.04802 | -0.011 | 13.312
6.5 | 0.684 | 0.05101 | -0.011 | 13.403
7 | 0.726 | 0.05412 | -0.011 | 13.419
7.5 | 0.767 | 0.0577 | -0.012 | 13.297
8 | 0.806 | 0.06236 | -0.012 | 12.934
8.5 | 0.843 | 0.06643 | -0.012 | 12.696
9 | 0.878 | 0.07099 | -0.013 | 12.367
9.5 | 0.91 | 0.07659 | -0.013 | 11.882
10 | 0.939 | 0.08204 | -0.014 | 11.45
10.5 | 0.966 | 0.0876 | -0.014 | 11.023
11 | 0.989 | 0.09453 | -0.014 | 10.459
11.5 | 1.009 | 0.10025 | -0.015 | 10.063
12 | 1.025 | 0.10936 | -0.015 | 9.376
12.5 | 1.039 | 0.1164 | -0.016 | 8.923
13 | 1.048 | 0.1234 | -0.016 | 8.496
13.5 | 1.055 | 0.13244 | -0.016 | 7.963
14 | 1.058 | 0.14744 | -0.016 | 7.173
14.5 | 1.057 | 0.15335 | -0.017 | 6.894
15 | 1.052 | 0.16759 | -0.017 | 6.278
15.5 | 1.041 | 0.17925 | -0.017 | 5.808
16 | 1.027 | 0.1882 | -0.018 | 5.456
16.5 | 1.01 | 0.20524 | -0.018 | 4.921
17 | 0.99 | 0.21563 | -0.018 | 4.593
17.5 | 0.969 | 0.23804 | -0.018 | 4.07
18 | 0.945 | 0.24558 | -0.019 | 3.849
18.5 | 0.92 | 0.26944 | -0.019 | 3.416
19 | 0.894 | 0.28993 | -0.019 | 3.084

## 4. Re 50k Mach 0.10 (2)
BIGFOIL.COM POLAR EXPORT
NACA66-117 a=0.2
NACA66-117 a=0.2 |  |  |  | Cl Max: | 1.0397 | at alpha= | 9.5 | deg
XFOIL ncrit=9 |  |  |  | L/D Max: | 20.6212 | at alpha= | 8.5 | deg
Re: | 50000 |  |  | Cd Min: | 0.14226 | at alpha= | 14.5 | deg
Mach: | 0.1 |  |  | Cl=0 at alpha= | 0.43312 | deg
|  |  |  | @ Cl=0.1, Cd= | 0.057023
|  |  |  | @ Cl=0.4, Cd= | 0.14226
|  |  |  | @ Cl=0.6, Cd= | 0.14226
alpha (deg) | Cl | Cd | Cm | Cl/Cd
-13 | -0.4083 | 0.14094 | -0.0382 | -2.897
-12 | -0.3931 | 0.12954 | -0.0351 | -3.0346
-11.5 | -0.3959 | 0.12521 | -0.0311 | -3.1619
-11 | -0.6495 | 0.09095 | -0.0525 | -7.1413
-10.5 | -0.7776 | 0.0856 | -0.0423 | -9.0841
-10 | -0.8138 | 0.07966 | -0.0346 | -10.2159
-9.5 | -0.8937 | 0.07524 | -0.0209 | -11.878
-9 | -0.9419 | 0.06982 | -0.0095 | -13.4904
-8.5 | -0.9583 | 0.06353 | -0.0013 | -15.0842
-8 | -0.9808 | 0.05814 | 0.0094 | -16.8696
-7.5 | -0.9662 | 0.05329 | 0.0151 | -18.131
-7 | -0.9349 | 0.04821 | 0.0184 | -19.3922
-6.5 | -0.891 | 0.04413 | 0.0205 | -20.1903
-6 | -0.8373 | 0.04111 | 0.0213 | -20.3673
-5.5 | -0.1529 | 0.05696 | -0.0404 | -2.6843
-5 | -0.1474 | 0.0554 | -0.0372 | -2.6606
-4.5 | -0.1395 | 0.0541 | -0.0339 | -2.5786
-4 | -0.1297 | 0.05303 | -0.0305 | -2.4458
-3.5 | -0.1183 | 0.05216 | -0.0269 | -2.268
-3 | -0.1054 | 0.05147 | -0.0234 | -2.0478
-2.5 | -0.0915 | 0.05093 | -0.0198 | -1.7966
-2 | -0.0767 | 0.05053 | -0.0161 | -1.5179
-1.5 | -0.0613 | 0.05026 | -0.0125 | -1.2197
-1 | -0.0455 | 0.05012 | -0.0088 | -0.90782
-0.5 | -0.0295 | 0.05011 | -0.0052 | -0.5887
0 | -0.0136 | 0.0502 | -0.0015 | -0.27092
0.5 | 0.0021 | 0.05041 | 0.0022 | 0.041658
1 | 0.0173 | 0.05074 | 0.0058 | 0.34095
1.5 | 0.0318 | 0.05118 | 0.0095 | 0.62134
2 | 0.0456 | 0.05174 | 0.0131 | 0.88133
2.5 | 0.0584 | 0.05242 | 0.0168 | 1.1141
3 | 0.07 | 0.05323 | 0.0203 | 1.315
3.5 | 0.0804 | 0.05414 | 0.0239 | 1.485
4 | 0.0894 | 0.05519 | 0.0274 | 1.6199
4.5 | 0.0969 | 0.05635 | 0.0309 | 1.7196
5 | 0.1027 | 0.05761 | 0.0343 | 1.7827
5.5 | 0.1707 | 0.06188 | 0.0244 | 2.7586
6 | 0.3886 | 0.06565 | -0.0028 | 5.9193
6.5 | 0.4469 | 0.0664 | -0.0038 | 6.7304
7 | 0.5055 | 0.06619 | -0.0036 | 7.6371
7.5 | 0.7258 | 0.0439 | -0.0004 | 16.533
8 | 0.7256 | 0.04061 | 0.0185 | 17.8675
8.5 | 0.9096 | 0.04411 | 0.0045 | 20.6212
9 | 1.0288 | 0.04994 | -0.0047 | 20.6007
9.5 | 1.0397 | 0.05382 | 0.002 | 19.3181
10 | 1.0393 | 0.05834 | 0.0096 | 17.8145
10.5 | 1.0194 | 0.06257 | 0.0193 | 16.2922
11 | 0.9844 | 0.06619 | 0.0307 | 14.8723
11.5 | 0.9357 | 0.06882 | 0.0437 | 13.5963
12 | 0.8964 | 0.07292 | 0.0535 | 12.2929
12.5 | 0.7675 | 0.07922 | 0.0632 | 9.6882
13 | 0.6796 | 0.09299 | 0.0607 | 7.3083
13.5 | 0.5852 | 0.11797 | 0.0469 | 4.9606
14 | 0.3287 | 0.13659 | 0.0338 | 2.4065
14.5 | 0.3375 | 0.14226 | 0.0319 | 2.3724

## 5. Re 50k Mach 0.25 (1)
BIGFOIL.COM POLAR EXPORT
NACA66-117 a=0.2
NACA66-117 a=0.2 |  |  |  | Cl Max: | 0.986 | at alpha= | 12 | deg
JavaFoil+Calcfoil stall+Eppler ext transition |  |  |  | L/D Max: | 24.811 | at alpha= | 4.5 | deg
Re: | 50000 |  |  | Cd Min: | 0.02138 | at alpha= | -0.5 | deg
Mach: | 0.25 |  |  | Cl=0 at alpha= | -0.55 | deg
|  |  |  | @ Cl=0.1, Cd= | 0.021555
|  |  |  | @ Cl=0.4, Cd= | 0.022756
|  |  |  | @ Cl=0.6, Cd= | 0.024584
alpha (deg) | Cl | Cd | Cm | Cl/Cd
-17 | -0.626 | 0.31092 | 0.012 | -2.014
-16.5 | -0.673 | 0.46916 | 0.012 | -1.435
-16 | -0.716 | 0.25101 | 0.011 | -2.852
-15.5 | -0.755 | 0.22781 | 0.011 | -3.312
-15 | -0.789 | 0.2118 | 0.01 | -3.724
-14.5 | -0.818 | 0.20117 | 0.01 | -4.066
-14 | -0.842 | 0.17491 | 0.009 | -4.813
-13.5 | -0.86 | 0.15957 | 0.009 | -5.392
-13 | -0.873 | 0.14813 | 0.009 | -5.895
-12.5 | -0.88 | 0.1364 | 0.008 | -6.454
-12 | -0.882 | 0.12555 | 0.008 | -7.022
-11.5 | -0.877 | 0.11371 | 0.007 | -7.716
-11 | -0.868 | 0.10491 | 0.007 | -8.272
-10.5 | -0.853 | 0.09812 | 0.006 | -8.693
-10 | -0.833 | 0.09021 | 0.006 | -9.236
-9.5 | -0.809 | 0.08228 | 0.006 | -9.832
-9 | -0.78 | 0.0762 | 0.005 | -10.232
-8.5 | -0.746 | 0.07056 | 0.005 | -10.568
-8 | -0.709 | 0.06614 | 0.004 | -10.717
-7.5 | -0.67 | 0.06118 | 0.004 | -10.95
-7 | -0.629 | 0.05739 | 0.003 | -10.956
-6.5 | -0.586 | 0.05385 | 0.003 | -10.877
-6 | -0.541 | 0.05049 | 0.002 | -10.721
-5.5 | -0.495 | 0.04747 | 0.002 | -10.435
-5 | -0.448 | 0.04515 | 0.001 | -9.926
-4.5 | -0.4 | 0.04283 | 0.001 | -9.336
-4 | -0.351 | 0.04099 | 0 | -8.563
-3.5 | -0.301 | 0.0393 | 0 | -7.667
-3 | -0.303 | 0.022 | -0.002 | -13.768
-2.5 | -0.242 | 0.02154 | -0.003 | -11.232
-2 | -0.174 | 0.02181 | -0.004 | -7.974
-1.5 | -0.114 | 0.02159 | -0.005 | -5.293
-1 | -0.054 | 0.02145 | -0.006 | -2.537
-0.5 | 0.006 | 0.02138 | -0.007 | 0.268
0 | 0.066 | 0.02151 | -0.009 | 3.059
0.5 | 0.126 | 0.02159 | -0.01 | 5.827
1 | 0.186 | 0.02176 | -0.011 | 8.538
1.5 | 0.246 | 0.02196 | -0.012 | 11.183
2 | 0.305 | 0.02221 | -0.013 | 13.711
2.5 | 0.364 | 0.02253 | -0.014 | 16.147
3 | 0.423 | 0.0229 | -0.015 | 18.46
3.5 | 0.481 | 0.02332 | -0.017 | 20.625
4 | 0.556 | 0.02404 | -0.019 | 23.134
4.5 | 0.615 | 0.02477 | -0.02 | 24.811
5 | 0.562 | 0.04331 | -0.01 | 12.966
5.5 | 0.609 | 0.04588 | -0.011 | 13.266
6 | 0.655 | 0.04856 | -0.011 | 13.485
6.5 | 0.7 | 0.05191 | -0.011 | 13.482
7 | 0.742 | 0.0552 | -0.011 | 13.446
7.5 | 0.783 | 0.05916 | -0.012 | 13.228
8 | 0.82 | 0.06311 | -0.012 | 13
8.5 | 0.855 | 0.06823 | -0.013 | 12.538
9 | 0.887 | 0.07396 | -0.013 | 11.994
9.5 | 0.915 | 0.0793 | -0.013 | 11.537
10 | 0.939 | 0.08658 | -0.014 | 10.843
10.5 | 0.958 | 0.12543 | -0.014 | 7.639
11 | 0.973 | 0.09845 | -0.015 | 9.88
11.5 | 0.982 | 0.10689 | -0.015 | 9.188
12 | 0.986 | 0.11608 | -0.015 | 8.495
12.5 | 0.985 | 0.13013 | -0.016 | 7.566
13 | 0.977 | 0.14007 | -0.016 | 6.978
13.5 | 0.964 | 0.15177 | -0.016 | 6.355
14 | 0.946 | 0.16884 | -0.016 | 5.602
14.5 | 0.922 | 0.18709 | -0.017 | 4.928
15 | 0.89 | 0.20549 | -0.017 | 4.33
15.5 | 0.848 | 0.22564 | -0.017 | 3.757
16 | 0.8 | 0.2419 | -0.017 | 3.308
16.5 | 0.748 | 0.27095 | -0.017 | 2.761
17 | 0.692 | 0.31014 | -0.018 | 2.23

## 6. Re 50k Mach 0.25 (2)
BIGFOIL.COM POLAR EXPORT
NACA66-117 a=0.2
NACA66-117 a=0.2 |  |  |  | Cl Max: | 1.0212 | at alpha= | 9 | deg
XFOIL ncrit=9 |  |  |  | L/D Max: | 19.979 | at alpha= | 8.5 | deg
Re: | 50000 |  |  | Cd Min: | 0.23578 | at alpha= | -20 | deg
Mach: | 0.25 |  |  | Cl=0 at alpha= | 0.43789 | deg
|  |  |  | @ Cl=0.1, Cd= | 0.058109
|  |  |  | @ Cl=0.4, Cd= | 0.06699
|  |  |  | @ Cl=0.6, Cd= | 0.15275
alpha (deg) | Cl | Cd | Cm | Cl/Cd
-20 | -0.6041 | 0.23578 | -0.0034 | -2.5621
-19.5 | -0.5619 | 0.21976 | -0.0047 | -2.5569
-19 | -0.571 | 0.22245 | -0.0111 | -2.5669
-18.5 | -0.5281 | 0.20752 | -0.0124 | -2.5448
-18 | -0.521 | 0.20327 | -0.017 | -2.5631
-17.5 | -0.5081 | 0.19863 | -0.0205 | -2.558
-17 | -0.4787 | 0.18901 | -0.0228 | -2.5327
-16.5 | -0.4694 | 0.18362 | -0.0266 | -2.5564
-16 | -0.4743 | 0.18186 | -0.0303 | -2.6081
-15.5 | -0.4483 | 0.17327 | -0.0324 | -2.5873
-15 | -0.4341 | 0.16701 | -0.0347 | -2.5992
-14.5 | -0.4176 | 0.16025 | -0.0366 | -2.6059
-14 | -0.4039 | 0.15382 | -0.0383 | -2.6258
-13.5 | -0.3939 | 0.14788 | -0.0396 | -2.6636
-13 | -0.4033 | 0.1441 | -0.0398 | -2.7988
-11.5 | -0.3989 | 0.12925 | -0.0305 | -3.0863
-11 | -0.6121 | 0.09696 | -0.054 | -6.3129
-10.5 | -0.659 | 0.08866 | -0.051 | -7.4329
-10 | -0.7833 | 0.08229 | -0.0414 | -9.5188
-9.5 | -0.8539 | 0.07871 | -0.0291 | -10.8487
-9 | -0.8866 | 0.073 | -0.0205 | -12.1452
-8.5 | -0.9267 | 0.06751 | -0.0101 | -13.7269
-8 | -0.9557 | 0.06192 | 0.0001 | -15.4344
-7.5 | -0.9612 | 0.05671 | 0.0082 | -16.9494
-7 | -0.9465 | 0.05174 | 0.0141 | -18.2934
-6.5 | -0.9143 | 0.04719 | 0.0181 | -19.3749
-6 | -0.866 | 0.04347 | 0.02 | -19.9218
-5.5 | -0.7591 | 0.04054 | 0.0141 | -18.7247
-5 | -0.151 | 0.05723 | -0.0377 | -2.6385
-4.5 | -0.143 | 0.05579 | -0.0344 | -2.5632
-4 | -0.133 | 0.0546 | -0.031 | -2.4359
-3.5 | -0.1214 | 0.05364 | -0.0275 | -2.2632
-3 | -0.1082 | 0.05288 | -0.0238 | -2.0461
-2.5 | -0.094 | 0.05228 | -0.0202 | -1.798
-2 | -0.0788 | 0.05184 | -0.0165 | -1.5201
0 | -0.0141 | 0.05148 | -0.0016 | -0.27389
0.5 | 0.002 | 0.05171 | 0.0021 | 0.038677
1 | 0.0176 | 0.05207 | 0.0058 | 0.33801
1.5 | 0.0325 | 0.05255 | 0.0095 | 0.61846
2 | 0.0468 | 0.05316 | 0.0132 | 0.88036
2.5 | 0.06 | 0.0539 | 0.0169 | 1.1132
3 | 0.0721 | 0.05478 | 0.0205 | 1.3162
3.5 | 0.083 | 0.05579 | 0.024 | 1.4877
4 | 0.0926 | 0.05694 | 0.0275 | 1.6263
4.5 | 0.1007 | 0.05822 | 0.0309 | 1.7296
5 | 0.1072 | 0.05962 | 0.0343 | 1.7981
5.5 | 0.2326 | 0.06603 | 0.0135 | 3.5226
6 | 0.4245 | 0.06713 | -0.0055 | 6.3236
6.5 | 0.4785 | 0.06762 | -0.0053 | 7.0763
7 | 0.5327 | 0.06664 | -0.0032 | 7.9937
7.5 | 0.7355 | 0.04014 | 0.014 | 18.3234
8 | 0.7294 | 0.04319 | 0.0229 | 16.8882
8.5 | 0.9514 | 0.04762 | 0.0053 | 19.979
9 | 1.0212 | 0.05308 | 0.0036 | 19.2389
9.5 | 1.0208 | 0.05753 | 0.0113 | 17.7438
10 | 0.9991 | 0.06154 | 0.0214 | 16.235
10.5 | 0.9613 | 0.06492 | 0.0332 | 14.8075
11 | 0.9158 | 0.0679 | 0.0453 | 13.4875
11.5 | 0.8679 | 0.07123 | 0.0563 | 12.1845
12 | 0.7567 | 0.07594 | 0.0664 | 9.9644
12.5 | 0.6608 | 0.08896 | 0.0647 | 7.4281
13 | 0.6177 | 0.10314 | 0.0592 | 5.9889
13.5 | 0.5686 | 0.12377 | 0.0476 | 4.594
14 | 0.4677 | 0.15275 | 0.0238 | 3.0619

## 7. Re 50k Mach 0.50 (1)
BIGFOIL.COM POLAR EXPORT
NACA66-117 a=0.2
NACA66-117 a=0.2 |  |  |  | Cl Max: | 1.139 | at alpha= | 20 | deg
JavaFoil+Calcfoil stall+Eppler ext transition |  |  |  | L/D Max: | 23.019 | at alpha= | 4 | deg
Re: | 50000 |  |  | Cd Min: | 0.02295 | at alpha= | -0.5 | deg
Mach: | 0.5 |  |  | Cl=0 at alpha= | -0.54478 | deg
|  |  |  | @ Cl=0.1, Cd= | 0.023124
|  |  |  | @ Cl=0.4, Cd= | 0.024283
|  |  |  | @ Cl=0.6, Cd= | 0.044306
alpha (deg) | Cl | Cd | Cm | Cl/Cd
-20 | -1.081 | 0.47112 | 0.023 | -2.294
-19.5 | -1.054 | 0.43909 | 0.022 | -2.4
-19 | -1.027 | 0.4348 | 0.022 | -2.362
-18.5 | -1 | 0.56972 | 0.021 | -1.756
-18 | -0.973 | 0.41634 | 0.02 | -2.338
-17.5 | -0.944 | 0.39104 | 0.019 | -2.413
-17 | -0.916 | 0.40142 | 0.018 | -2.283
-16.5 | -0.89 | 0.36499 | 0.017 | -2.437
-16 | -0.862 | 0.36894 | 0.017 | -2.338
-15.5 | -0.833 | 0.34111 | 0.015 | -2.443
-15 | -0.806 | 0.32342 | 0.014 | -2.492
-14.5 | -0.779 | 0.31408 | 0.014 | -2.479
-14 | -0.751 | 0.31865 | 0.013 | -2.357
-13.5 | -0.724 | 0.315 | 0.012 | -2.298
-13 | -0.695 | 0.28491 | 0.011 | -2.439
-12.5 | -0.667 | 0.26954 | 0.01 | -2.476
-12 | -0.64 | 0.272 | 0.01 | -2.352
-11.5 | -0.612 | 0.26307 | 0.009 | -2.328
-11 | -0.585 | 0.26574 | 0.008 | -2.201
-10.5 | -0.557 | 0.2629 | 0.008 | -2.119
-10 | -0.528 | 0.23433 | 0.007 | -2.255
-9.5 | -0.501 | 0.20508 | 0.006 | -2.442
-9 | -0.473 | 0.20261 | 0.005 | -2.335
-8.5 | -0.445 | 0.1559 | 0.005 | -2.857
-8 | -0.651 | 0.09643 | 0.004 | -6.756
-7.5 | -0.668 | 0.07787 | 0.004 | -8.577
-7 | -0.653 | 0.06833 | 0.003 | -9.558
-6.5 | -0.624 | 0.0611 | 0.003 | -10.205
-6 | -0.585 | 0.05552 | 0.002 | -10.542
-5.5 | -0.541 | 0.05096 | 0.002 | -10.623
-5 | -0.493 | 0.04796 | 0.001 | -10.287
-4.5 | -0.443 | 0.045 | 0.001 | -9.835
-4 | -0.39 | 0.04254 | 0 | -9.16
-3.5 | -0.335 | 0.04053 | 0 | -8.272
-3 | -0.28 | 0.0389 | -0.001 | -7.196
-2.5 | -0.269 | 0.02343 | -0.003 | -11.46
-2 | -0.194 | 0.02344 | -0.005 | -8.268
-1.5 | -0.127 | 0.02319 | -0.006 | -5.49
-1 | -0.061 | 0.02305 | -0.007 | -2.633
-0.5 | 0.006 | 0.02295 | -0.008 | 0.278
0 | 0.073 | 0.02308 | -0.01 | 3.179
0.5 | 0.14 | 0.02319 | -0.011 | 6.053
1 | 0.207 | 0.02335 | -0.012 | 8.875
1.5 | 0.274 | 0.02361 | -0.013 | 11.607
2 | 0.34 | 0.02391 | -0.015 | 14.201
2.5 | 0.406 | 0.02432 | -0.016 | 16.682
3 | 0.471 | 0.02479 | -0.017 | 18.991
3.5 | 0.551 | 0.02587 | -0.019 | 21.303
4 | 0.616 | 0.02676 | -0.02 | 23.019
4.5 | 0.57 | 0.0427 | -0.011 | 13.343
5 | 0.621 | 0.04543 | -0.011 | 13.672
5.5 | 0.67 | 0.04847 | -0.011 | 13.83
6 | 0.717 | 0.05229 | -0.011 | 13.709
6.5 | 0.759 | 0.05709 | -0.012 | 13.302
7 | 0.792 | 0.0628 | -0.012 | 12.618
7.5 | 0.813 | 0.06921 | -0.013 | 11.748
8 | 0.811 | 0.08024 | -0.013 | 10.112
8.5 | 0.752 | 0.09673 | -0.013 | 7.777
9 | 0.533 | 0.16038 | -0.013 | 3.321
9.5 | 0.561 | 0.20724 | -0.015 | 2.706
10 | 0.588 | 0.20825 | -0.015 | 2.825
10.5 | 0.616 | 0.22009 | -0.016 | 2.797
11 | 0.643 | 0.23402 | -0.016 | 2.748
11.5 | 0.672 | 0.2465 | -0.019 | 2.725
12 | 0.699 | 0.25079 | -0.02 | 2.787
12.5 | 0.726 | 0.26868 | -0.02 | 2.703
13 | 0.753 | 0.27405 | -0.021 | 2.749
13.5 | 0.78 | 0.29957 | -0.021 | 2.605
14 | 0.809 | 0.31033 | -0.024 | 2.608
14.5 | 0.836 | 0.3387 | -0.024 | 2.469
15 | 0.864 | 0.34649 | -0.025 | 2.492
15.5 | 0.891 | 0.3497 | -0.026 | 2.547
16 | 0.92 | 0.38186 | -0.028 | 2.408
16.5 | 0.946 | 0.36754 | -0.029 | 2.575
17 | 0.973 | 0.38755 | -0.03 | 2.512
17.5 | 1.002 | 0.39727 | -0.032 | 2.523
18 | 1.029 | 0.42892 | -0.033 | 2.4
18.5 | 1.056 | 0.43283 | -0.034 | 2.44
19 | 1.083 | 0.45296 | -0.035 | 2.39
19.5 | 1.112 | 0.46922 | -0.037 | 2.371
20 | 1.139 | 0.46923 | -0.038 | 2.428

## 8. Re 50k Mach 0.50 (2)
BIGFOIL.COM POLAR EXPORT
NACA66-117 a=0.2
NACA66-117 a=0.2 |  |  |  | Cl Max: | 0.8443 | at alpha= | 8.5 | deg
XFOIL ncrit=9 |  |  |  | L/D Max: | 15.3319 | at alpha= | 7 | deg
Re: | 50000 |  |  | Cd Min: | 0.24652 | at alpha= | -20 | deg
Mach: | 0.5 |  |  | Cl=0 at alpha= | 0.47727 | deg
|  |  |  | @ Cl=0.1, Cd= | 0.064079
|  |  |  | @ Cl=0.4, Cd= | 0.07136
|  |  |  | @ Cl=0.6, Cd= | 0.14695
alpha (deg) | Cl | Cd | Cm | Cl/Cd
-20 | -0.6083 | 0.24652 | -0.0018 | -2.4675
-19.5 | -0.5859 | 0.23818 | -0.0067 | -2.4599
-19 | -0.5643 | 0.23145 | -0.0114 | -2.4381
-18.5 | -0.5411 | 0.22315 | -0.0159 | -2.4248
-18 | -0.5351 | 0.22197 | -0.0215 | -2.4107
-17.5 | -0.4974 | 0.20893 | -0.0244 | -2.3807
-17 | -0.4788 | 0.2021 | -0.0288 | -2.3691
-16.5 | -0.4759 | 0.2004 | -0.0336 | -2.3748
-16 | -0.4405 | 0.18918 | -0.0364 | -2.3285
-15.5 | -0.4184 | 0.18178 | -0.0394 | -2.3017
-15 | -0.3986 | 0.17481 | -0.0422 | -2.2802
-14.5 | -0.385 | 0.1688 | -0.0445 | -2.2808
-14 | -0.3797 | 0.16405 | -0.0454 | -2.3145
-13.5 | -0.3871 | 0.16131 | -0.0436 | -2.3997
-13 | -0.4004 | 0.15926 | -0.0397 | -2.5141
-12.5 | -0.4026 | 0.15521 | -0.0356 | -2.5939
-12 | -0.397 | 0.14939 | -0.0325 | -2.6575
-11.5 | -0.4062 | 0.1449 | -0.0297 | -2.8033
-10.5 | -0.5049 | 0.11965 | -0.0432 | -4.2198
-10 | -0.5371 | 0.10985 | -0.0451 | -4.8894
-9.5 | -0.5801 | 0.09894 | -0.0475 | -5.8631
-9 | -0.6698 | 0.0877 | -0.0485 | -7.6374
-8.5 | -0.7144 | 0.0805 | -0.044 | -8.8745
-8 | -0.7683 | 0.0742 | -0.0368 | -10.3544
-7.5 | -0.8223 | 0.0691 | -0.0268 | -11.9001
-7 | -0.8721 | 0.0646 | -0.0149 | -13.5
-6.5 | -0.9035 | 0.05973 | -0.0041 | -15.1264
-6 | -0.9168 | 0.0549 | 0.0056 | -16.6995
-5.5 | -0.8845 | 0.04981 | 0.0104 | -17.7575
-5 | -0.7037 | 0.04563 | -0.0023 | -15.4219
-4.5 | -0.6294 | 0.04393 | -0.0001 | -14.3273
-3.5 | -0.1333 | 0.06027 | -0.0297 | -2.2117
-3 | -0.1193 | 0.05917 | -0.026 | -2.0162
-2.5 | -0.1039 | 0.05833 | -0.0221 | -1.7812
-2 | -0.0874 | 0.05771 | -0.0181 | -1.5145
-1.5 | -0.0703 | 0.0573 | -0.0141 | -1.2269
-1 | -0.0526 | 0.05708 | -0.0101 | -0.92151
-0.5 | -0.0347 | 0.05704 | -0.0061 | -0.60835
0 | -0.0168 | 0.05718 | -0.0021 | -0.29381
0.5 | 0.0008 | 0.05749 | 0.0019 | 0.013915
1 | 0.0181 | 0.05797 | 0.0058 | 0.31223
1.5 | 0.0347 | 0.05862 | 0.0098 | 0.59195
2 | 0.0505 | 0.05944 | 0.0136 | 0.8496
2.5 | 0.0655 | 0.06045 | 0.0174 | 1.0835
3 | 0.0794 | 0.06164 | 0.021 | 1.2881
3.5 | 0.0921 | 0.06301 | 0.0246 | 1.4617
4 | 0.1037 | 0.06458 | 0.028 | 1.6058
4.5 | 0.3364 | 0.0695 | -0.0065 | 4.8403
5 | 0.3901 | 0.07108 | -0.0071 | 5.4882
5.5 | 0.4389 | 0.07246 | -0.0064 | 6.0571
6 | 0.4848 | 0.07333 | -0.0044 | 6.6112
6.5 | 0.5752 | 0.06961 | -0.0015 | 8.2632
7 | 0.7321 | 0.04775 | 0.0234 | 15.3319
7.5 | 0.7529 | 0.05061 | 0.0306 | 14.8765
8 | 0.8184 | 0.0537 | 0.0338 | 15.2402
8.5 | 0.8443 | 0.05844 | 0.0388 | 14.4473
9 | 0.8142 | 0.06351 | 0.0468 | 12.82
9.5 | 0.77 | 0.06913 | 0.0542 | 11.1384
10 | 0.7134 | 0.07575 | 0.06 | 9.4178
10.5 | 0.6469 | 0.08402 | 0.0633 | 7.6994
11 | 0.5821 | 0.09384 | 0.0638 | 6.2031
11.5 | 0.5336 | 0.10408 | 0.0626 | 5.1268
12 | 0.5059 | 0.11403 | 0.0605 | 4.4366
12.5 | 0.4981 | 0.12361 | 0.0577 | 4.0296
13 | 0.475 | 0.13599 | 0.0504 | 3.4929
13.5 | 0.4776 | 0.14695 | 0.045 | 3.2501

## 9. Re 100k Mach 0.00 (1)
BIGFOIL.COM POLAR EXPORT
NACA66-117 a=0.2
NACA66-117 a=0.2 |  |  |  | Cl Max: | 1.073 | at alpha= | 14.5 | deg
JavaFoil+Calcfoil stall+Eppler ext transition |  |  |  | L/D Max: | 33.141 | at alpha= | 5.5 | deg
Re: | 100000 |  |  | Cd Min: | 0.01536 | at alpha= | -0.5 | deg
Mach: | 0 |  |  | Cl=0 at alpha= | -0.55085 | deg
|  |  |  | @ Cl=0.1, Cd= | 0.015637
|  |  |  | @ Cl=0.4, Cd= | 0.016714
|  |  |  | @ Cl=0.6, Cd= | 0.020092
alpha (deg) | Cl | Cd | Cm | Cl/Cd
-20 | -0.859 | 0.26333 | 0.014 | -3.263
-19.5 | -0.877 | 0.24781 | 0.014 | -3.541
-19 | -0.894 | 0.23566 | 0.014 | -3.796
-18.5 | -0.91 | 0.22279 | 0.013 | -4.087
-18 | -0.925 | 0.21014 | 0.013 | -4.403
-17.5 | -0.938 | 0.19624 | 0.012 | -4.782
-17 | -0.95 | 0.18942 | 0.012 | -5.015
-16.5 | -0.96 | 0.17576 | 0.012 | -5.46
-16 | -0.967 | 0.16514 | 0.011 | -5.856
-15.5 | -0.972 | 0.15373 | 0.011 | -6.323
-15 | -0.975 | 0.14563 | 0.01 | -6.694
-14.5 | -0.975 | 0.13645 | 0.01 | -7.143
-14 | -0.972 | 0.12854 | 0.01 | -7.559
-13.5 | -0.966 | 0.1211 | 0.009 | -7.975
-13 | -0.957 | 0.11238 | 0.009 | -8.512
-12.5 | -0.944 | 0.10393 | 0.008 | -9.088
-12 | -0.929 | 0.09799 | 0.008 | -9.482
-11.5 | -0.91 | 0.09117 | 0.007 | -9.986
-11 | -0.889 | 0.0852 | 0.007 | -10.431
-10.5 | -0.864 | 0.08014 | 0.007 | -10.78
-10 | -0.836 | 0.07539 | 0.006 | -11.091
-9.5 | -0.806 | 0.07098 | 0.006 | -11.35
-9 | -0.772 | 0.0659 | 0.005 | -11.711
-8.5 | -0.735 | 0.06178 | 0.005 | -11.897
-8 | -0.696 | 0.05779 | 0.004 | -12.049
-7.5 | -0.656 | 0.05425 | 0.004 | -12.095
-7 | -0.614 | 0.051 | 0.003 | -12.045
-6.5 | -0.571 | 0.0481 | 0.003 | -11.874
-6 | -0.527 | 0.04532 | 0.002 | -11.627
-5.5 | -0.482 | 0.04284 | 0.002 | -11.241
-5 | -0.435 | 0.04072 | 0.001 | -10.689
-4.5 | -0.388 | 0.03884 | 0.001 | -9.995
-4 | -0.412 | 0.01854 | 0 | -22.221
-3.5 | -0.354 | 0.01809 | -0.001 | -19.549
-3 | -0.295 | 0.01766 | -0.002 | -16.688
-2.5 | -0.235 | 0.01726 | -0.003 | -13.641
-2 | -0.169 | 0.01585 | -0.004 | -10.689
-1.5 | -0.111 | 0.01561 | -0.005 | -7.14
-1 | -0.053 | 0.01547 | -0.006 | -3.434
-0.5 | 0.006 | 0.01536 | -0.007 | 0.364
0 | 0.064 | 0.01557 | -0.009 | 4.119
0.5 | 0.123 | 0.01568 | -0.01 | 7.818
1 | 0.181 | 0.01584 | -0.011 | 11.421
1.5 | 0.239 | 0.01604 | -0.012 | 14.89
2 | 0.296 | 0.01625 | -0.013 | 18.226
2.5 | 0.354 | 0.01648 | -0.014 | 21.471
3 | 0.411 | 0.01677 | -0.015 | 24.5
3.5 | 0.468 | 0.01709 | -0.016 | 27.371
4 | 0.541 | 0.01948 | -0.018 | 27.8
4.5 | 0.599 | 0.02008 | -0.019 | 29.811
5 | 0.655 | 0.02075 | -0.021 | 31.56
5.5 | 0.71 | 0.02143 | -0.022 | 33.141
6 | 0.637 | 0.04411 | -0.011 | 14.442
6.5 | 0.681 | 0.04693 | -0.011 | 14.517
7 | 0.724 | 0.04989 | -0.012 | 14.503
7.5 | 0.765 | 0.05283 | -0.012 | 14.472
8 | 0.804 | 0.05651 | -0.012 | 14.222
8.5 | 0.841 | 0.06009 | -0.013 | 13.995
9 | 0.876 | 0.06418 | -0.013 | 13.65
9.5 | 0.909 | 0.06873 | -0.014 | 13.221
10 | 0.939 | 0.07332 | -0.014 | 12.802
10.5 | 0.966 | 0.07827 | -0.014 | 12.34
11 | 0.99 | 0.08384 | -0.015 | 11.809
11.5 | 1.012 | 0.08967 | -0.015 | 11.282
12 | 1.03 | 0.09432 | -0.016 | 10.917
12.5 | 1.045 | 0.10172 | -0.016 | 10.271
13 | 1.056 | 0.10782 | -0.016 | 9.796
13.5 | 1.065 | 0.11472 | -0.017 | 9.283
14 | 1.07 | 0.12431 | -0.017 | 8.611
14.5 | 1.073 | 0.13204 | -0.018 | 8.127
15 | 1.071 | 0.14075 | -0.018 | 7.61
15.5 | 1.063 | 0.14939 | -0.018 | 7.118
16 | 1.053 | 0.16123 | -0.018 | 6.529
16.5 | 1.039 | 0.16947 | -0.018 | 6.134
17 | 1.024 | 0.18291 | -0.019 | 5.598
17.5 | 1.006 | 0.19162 | -0.019 | 5.251
18 | 0.987 | 0.20806 | -0.019 | 4.742
18.5 | 0.965 | 0.2172 | -0.019 | 4.445
19 | 0.943 | 0.23389 | -0.02 | 4.033
19.5 | 0.92 | 0.24861 | -0.02 | 3.7

## 10. Re 100k Mach 0.00 (2)
BIGFOIL.COM POLAR EXPORT
NACA66-117 a=0.2
NACA66-117 a=0.2 |  |  |  | Cl Max: | 1.1087 | at alpha= | 10 | deg
XFOIL ncrit=9 |  |  |  | L/D Max: | 30.6376 | at alpha= | 5.5 | deg
Re: | 100000 |  |  | Cd Min: | 0.15128 | at alpha= | 15 | deg
Mach: | 0 |  |  | Cl=0 at alpha= | -2.2985 | deg
|  |  |  | @ Cl=0.1, Cd= | 0.046466
|  |  |  | @ Cl=0.4, Cd= | 0.047454
|  |  |  | @ Cl=0.6, Cd= | 0.15128
alpha (deg) | Cl | Cd | Cm | Cl/Cd
-13.5 | -0.4339 | 0.13057 | -0.0499 | -3.3231
-13 | -0.4339 | 0.12371 | -0.0514 | -3.5074
-12.5 | -0.5215 | 0.11899 | -0.051 | -4.3827
-12 | -0.4926 | 0.11719 | -0.0422 | -4.2034
-11 | -0.664 | 0.10247 | -0.041 | -6.4799
-9 | -0.9381 | 0.05712 | -0.0129 | -16.4233
-8.5 | -0.946 | 0.05122 | -0.0031 | -18.4693
-8 | -0.9367 | 0.04674 | 0.0037 | -20.0407
-7.5 | -0.9132 | 0.04295 | 0.0086 | -21.2619
-7 | -0.8965 | 0.03985 | 0.0153 | -22.4969
-6 | -0.8623 | 0.0349 | 0.0289 | -24.7077
-5.5 | -0.8146 | 0.03277 | 0.0299 | -24.8581
-5 | -0.7747 | 0.03108 | 0.032 | -24.926
-4.5 | -0.7484 | 0.02958 | 0.0364 | -25.3009
-4 | -0.7286 | 0.02813 | 0.0418 | -25.9012
-3.5 | -0.4253 | 0.04456 | 0.0201 | -9.5444
-3 | -0.2531 | 0.04716 | 0.0005 | -5.3668
-2 | 0.1077 | 0.04485 | -0.051 | 2.4013
-1.5 | 0.1368 | 0.04484 | -0.0499 | 3.0508
-1 | 0.1475 | 0.04493 | -0.0452 | 3.2829
-0.5 | 0.1954 | 0.04512 | -0.0473 | 4.3307
0 | 0.0793 | 0.04643 | -0.0178 | 1.7079
0.5 | 0.1366 | 0.04653 | -0.0214 | 2.9357
1 | 0.1836 | 0.04675 | -0.0227 | 3.9273
1.5 | 0.2226 | 0.04699 | -0.0223 | 4.7372
2 | 0.266 | 0.0472 | -0.0223 | 5.6356
2.5 | 0.3201 | 0.04734 | -0.0239 | 6.7617
3 | 0.3842 | 0.04738 | -0.0268 | 8.1089
3.5 | 0.4012 | 0.04746 | -0.0215 | 8.4534
4 | 0.4524 | 0.04722 | -0.0217 | 9.5807
4.5 | 0.5187 | 0.04644 | -0.0235 | 11.1693
5 | 0.5489 | 0.04603 | -0.0197 | 11.9248
5.5 | 0.8649 | 0.02823 | -0.0469 | 30.6376
6 | 0.8102 | 0.02927 | -0.0281 | 27.6802
6.5 | 0.8011 | 0.0284 | -0.0122 | 28.2077
7 | 0.7781 | 0.03102 | -0.0012 | 25.0838
7.5 | 0.7819 | 0.03282 | 0.0055 | 23.8239
8 | 0.8171 | 0.0346 | 0.0074 | 23.6156
8.5 | 0.9008 | 0.03677 | 0.0031 | 24.4982
9 | 1.013 | 0.04043 | -0.0062 | 25.0557
9.5 | 1.0888 | 0.046 | -0.0104 | 23.6696
10 | 1.1087 | 0.05019 | -0.0055 | 22.0901
10.5 | 1.1061 | 0.05392 | 0.0024 | 20.5137
11 | 1.0909 | 0.05764 | 0.0118 | 18.9261
11.5 | 1.0787 | 0.06256 | 0.0201 | 17.2426
12 | 1.0191 | 0.06193 | 0.0366 | 16.4557
12.5 | 0.9354 | 0.06158 | 0.0545 | 15.19
13 | 0.8567 | 0.06886 | 0.0629 | 12.4412
13.5 | 0.8091 | 0.07808 | 0.0647 | 10.3624
14 | 0.665 | 0.10002 | 0.0568 | 6.6487
14.5 | 0.531 | 0.14528 | 0.029 | 3.655
15 | 0.5726 | 0.15128 | 0.0301 | 3.785

## 11. Re 100k Mach 0.10 (1)
BIGFOIL.COM POLAR EXPORT
NACA66-117 a=0.2
NACA66-117 a=0.2 |  |  |  | Cl Max: | 1.058 | at alpha= | 14 | deg
JavaFoil+Calcfoil stall+Eppler ext transition |  |  |  | L/D Max: | 33.089 | at alpha= | 5.5 | deg
Re: | 100000 |  |  | Cd Min: | 0.01538 | at alpha= | -0.5 | deg
Mach: | 0.1 |  |  | Cl=0 at alpha= | -0.55085 | deg
|  |  |  | @ Cl=0.1, Cd= | 0.015691
|  |  |  | @ Cl=0.4, Cd= | 0.016764
|  |  |  | @ Cl=0.6, Cd= | 0.020169
alpha (deg) | Cl | Cd | Cm | Cl/Cd
-19.5 | -0.827 | 0.26023 | 0.014 | -3.179
-19 | -0.848 | 0.25023 | 0.014 | -3.389
-18.5 | -0.867 | 0.23609 | 0.013 | -3.674
-18 | -0.886 | 0.21958 | 0.013 | -4.034
-17.5 | -0.903 | 0.20596 | 0.012 | -4.382
-17 | -0.918 | 0.1981 | 0.012 | -4.633
-16.5 | -0.931 | 0.18264 | 0.012 | -5.096
-16 | -0.942 | 0.16719 | 0.011 | -5.632
-15.5 | -0.95 | 0.16026 | 0.011 | -5.928
-15 | -0.956 | 0.14791 | 0.01 | -6.462
-14.5 | -0.959 | 0.1378 | 0.01 | -6.957
-14 | -0.958 | 0.12953 | 0.01 | -7.398
-13.5 | -0.955 | 0.12206 | 0.009 | -7.824
-13 | -0.948 | 0.11301 | 0.009 | -8.389
-12.5 | -0.938 | 0.10673 | 0.008 | -8.79
-12 | -0.924 | 0.09909 | 0.008 | -9.33
-11.5 | -0.907 | 0.09373 | 0.007 | -9.681
-11 | -0.887 | 0.08674 | 0.007 | -10.228
-10.5 | -0.863 | 0.08136 | 0.007 | -10.612
-10 | -0.837 | 0.07645 | 0.006 | -10.943
-9.5 | -0.807 | 0.07114 | 0.006 | -11.34
-9 | -0.773 | 0.06657 | 0.005 | -11.618
-8.5 | -0.737 | 0.06233 | 0.005 | -11.824
-8 | -0.698 | 0.05788 | 0.004 | -12.068
-7.5 | -0.658 | 0.05461 | 0.004 | -12.056
-7 | -0.617 | 0.05129 | 0.003 | -12.025
-6.5 | -0.574 | 0.04834 | 0.003 | -11.865
-6 | -0.529 | 0.04531 | 0.002 | -11.679
-5.5 | -0.484 | 0.04297 | 0.002 | -11.258
-5 | -0.437 | 0.04082 | 0.001 | -10.714
-4.5 | -0.39 | 0.03892 | 0.001 | -10.024
-4 | -0.342 | 0.03719 | 0 | -9.2
-3.5 | -0.355 | 0.01816 | -0.001 | -19.566
-3 | -0.296 | 0.01773 | -0.002 | -16.706
-2.5 | -0.236 | 0.01731 | -0.003 | -13.66
-2 | -0.17 | 0.01591 | -0.004 | -10.696
-1.5 | -0.112 | 0.01567 | -0.005 | -7.143
-1 | -0.053 | 0.01553 | -0.006 | -3.436
-0.5 | 0.006 | 0.01538 | -0.007 | 0.366
0 | 0.064 | 0.01563 | -0.009 | 4.123
0.5 | 0.123 | 0.01573 | -0.01 | 7.828
1 | 0.182 | 0.01589 | -0.011 | 11.434
1.5 | 0.24 | 0.01612 | -0.012 | 14.884
2 | 0.298 | 0.01632 | -0.013 | 18.237
2.5 | 0.356 | 0.01654 | -0.014 | 21.492
3 | 0.413 | 0.01683 | -0.015 | 24.528
3.5 | 0.47 | 0.01715 | -0.016 | 27.387
4 | 0.544 | 0.01957 | -0.018 | 27.802
4.5 | 0.601 | 0.02018 | -0.02 | 29.807
5 | 0.658 | 0.02086 | -0.021 | 31.537
5.5 | 0.713 | 0.02156 | -0.022 | 33.089
6 | 0.64 | 0.04416 | -0.011 | 14.488
6.5 | 0.684 | 0.04699 | -0.011 | 14.559
7 | 0.726 | 0.04986 | -0.012 | 14.572
7.5 | 0.768 | 0.05311 | -0.012 | 14.451
8 | 0.807 | 0.05647 | -0.012 | 14.283
8.5 | 0.844 | 0.06045 | -0.013 | 13.954
9 | 0.878 | 0.06458 | -0.013 | 13.598
9.5 | 0.91 | 0.06884 | -0.014 | 13.222
10 | 0.939 | 0.07346 | -0.014 | 12.789
10.5 | 0.966 | 0.07873 | -0.014 | 12.268
11 | 0.989 | 0.08522 | -0.015 | 11.605
11.5 | 1.009 | 0.08909 | -0.015 | 11.325
12 | 1.026 | 0.09659 | -0.016 | 10.619
12.5 | 1.039 | 0.10133 | -0.016 | 10.252
13 | 1.049 | 0.10833 | -0.017 | 9.679
13.5 | 1.055 | 0.11588 | -0.017 | 9.103
14 | 1.058 | 0.1255 | -0.017 | 8.428
14.5 | 1.058 | 0.13527 | -0.017 | 7.818
15 | 1.052 | 0.14122 | -0.018 | 7.453
15.5 | 1.041 | 0.15338 | -0.018 | 6.789
16 | 1.027 | 0.16421 | -0.018 | 6.255
16.5 | 1.01 | 0.17579 | -0.019 | 5.747
17 | 0.991 | 0.18778 | -0.019 | 5.275
17.5 | 0.969 | 0.19813 | -0.019 | 4.89
18 | 0.945 | 0.21454 | -0.019 | 4.406
18.5 | 0.92 | 0.22309 | -0.02 | 4.126
19 | 0.894 | 0.24197 | -0.02 | 3.695

## 12. Re 100k Mach 0.10 (2)
BIGFOIL.COM POLAR EXPORT
NACA66-117 a=0.2
NACA66-117 a=0.2 |  |  |  | Cl Max: | 1.1067 | at alpha= | 10 | deg
XFOIL ncrit=9 |  |  |  | L/D Max: | 29.4134 | at alpha= | 5.5 | deg
Re: | 100000 |  |  | Cd Min: | 0.15215 | at alpha= | 15 | deg
Mach: | 0.1 |  |  | Cl=0 at alpha= | -2.3079 | deg
|  |  |  | @ Cl=0.1, Cd= | 0.046664
|  |  |  | @ Cl=0.4, Cd= | 0.047599
|  |  |  | @ Cl=0.6, Cd= | 0.15215
alpha (deg) | Cl | Cd | Cm | Cl/Cd
-14 | -0.4481 | 0.13734 | -0.0488 | -3.2627
-13.5 | -0.4372 | 0.13119 | -0.0509 | -3.3326
-13 | -0.4311 | 0.12465 | -0.0513 | -3.4585
-12.5 | -0.5195 | 0.12046 | -0.0504 | -4.3126
-12 | -0.4902 | 0.11836 | -0.0418 | -4.1416
-11.5 | -0.5427 | 0.11252 | -0.0399 | -4.8231
-11 | -0.6122 | 0.10491 | -0.0394 | -5.8355
-9 | -0.9592 | 0.05747 | -0.01 | -16.6904
-8.5 | -0.9427 | 0.05192 | -0.0049 | -18.1568
-8 | -0.9361 | 0.04744 | 0.0023 | -19.7323
-7.5 | -0.9149 | 0.04355 | 0.0076 | -21.008
-7 | -0.8933 | 0.04032 | 0.0134 | -22.1553
-6 | -0.867 | 0.03526 | 0.0286 | -24.5888
-5.5 | -0.8194 | 0.03314 | 0.0298 | -24.7254
-5 | -0.7773 | 0.03135 | 0.0316 | -24.7943
-4.5 | -0.7496 | 0.02986 | 0.0358 | -25.1038
-4 | -0.7297 | 0.02842 | 0.0413 | -25.6756
-3.5 | -0.3255 | 0.04695 | 0.0046 | -6.9329
-3 | -0.2491 | 0.04739 | -0.0006 | -5.2564
-2 | 0.1108 | 0.04503 | -0.0517 | 2.4606
-1.5 | 0.1342 | 0.04504 | -0.0495 | 2.9796
-1 | 0.1491 | 0.04511 | -0.0455 | 3.3053
-0.5 | 0.0575 | 0.04645 | -0.0208 | 1.2379
0 | 0.0805 | 0.04657 | -0.018 | 1.7286
0.5 | 0.1262 | 0.04679 | -0.0193 | 2.6972
1 | 0.1783 | 0.04693 | -0.0216 | 3.7993
1.5 | 0.2215 | 0.04716 | -0.0219 | 4.6968
2 | 0.27 | 0.04737 | -0.0228 | 5.6998
2.5 | 0.3291 | 0.04751 | -0.0251 | 6.927
3 | 0.3955 | 0.04755 | -0.0283 | 8.3176
3.5 | 0.4019 | 0.04762 | -0.0213 | 8.4397
4 | 0.4598 | 0.0473 | -0.0224 | 9.7209
4.5 | 0.5291 | 0.04646 | -0.0245 | 11.3883
5 | 0.717 | 0.03885 | -0.04 | 18.4556
5.5 | 0.8524 | 0.02898 | -0.0442 | 29.4134
6 | 0.7974 | 0.02995 | -0.0254 | 26.6244
6.5 | 0.7943 | 0.02871 | -0.0102 | 27.6663
7 | 0.7732 | 0.03135 | 0.0005 | 24.6635
7.5 | 0.7781 | 0.03315 | 0.007 | 23.4721
8 | 0.8149 | 0.03493 | 0.0088 | 23.3295
8.5 | 0.9015 | 0.03714 | 0.0043 | 24.273
9 | 1.0173 | 0.04103 | -0.0055 | 24.7941
9.5 | 1.0898 | 0.04677 | -0.0091 | 23.3013
10 | 1.1067 | 0.05106 | -0.0038 | 21.6745
10.5 | 1.101 | 0.05482 | 0.0046 | 20.0839
11 | 1.0822 | 0.05848 | 0.0144 | 18.5055
11.5 | 1.0642 | 0.06334 | 0.0233 | 16.8014
12 | 1.0031 | 0.06257 | 0.0399 | 16.0316
12.5 | 0.9276 | 0.06243 | 0.0563 | 14.8582
13 | 0.8402 | 0.06977 | 0.0645 | 12.0424
13.5 | 0.7847 | 0.07945 | 0.0657 | 9.8767
14 | 0.707 | 0.09399 | 0.0614 | 7.5221
14.5 | 0.5297 | 0.14595 | 0.0292 | 3.6293
15 | 0.5672 | 0.15215 | 0.0297 | 3.7279

## 13. Re 100k Mach 0.25 (1)
BIGFOIL.COM POLAR EXPORT
NACA66-117 a=0.2
NACA66-117 a=0.2 |  |  |  | Cl Max: | 0.986 | at alpha= | 12 | deg
JavaFoil+Calcfoil stall+Eppler ext transition |  |  |  | L/D Max: | 31.413 | at alpha= | 5 | deg
Re: | 100000 |  |  | Cd Min: | 0.0157 | at alpha= | -0.5 | deg
Mach: | 0.25 |  |  | Cl=0 at alpha= | -0.54918 | deg
|  |  |  | @ Cl=0.1, Cd= | 0.015967
|  |  |  | @ Cl=0.4, Cd= | 0.01701
|  |  |  | @ Cl=0.6, Cd= | 0.020555
alpha (deg) | Cl | Cd | Cm | Cl/Cd
-17 | -0.626 | 0.26503 | 0.012 | -2.364
-16.5 | -0.673 | 0.36967 | 0.012 | -1.821
-16 | -0.716 | 0.21556 | 0.011 | -3.322
-15.5 | -0.755 | 0.19574 | 0.011 | -3.856
-15 | -0.789 | 0.17417 | 0.011 | -4.529
-14.5 | -0.818 | 0.16765 | 0.01 | -4.879
-14 | -0.842 | 0.14985 | 0.01 | -5.618
-13.5 | -0.86 | 0.13744 | 0.009 | -6.26
-13 | -0.873 | 0.12532 | 0.009 | -6.968
-12.5 | -0.88 | 0.11764 | 0.008 | -7.484
-12 | -0.882 | 0.10946 | 0.008 | -8.055
-11.5 | -0.878 | 0.09917 | 0.008 | -8.849
-11 | -0.868 | 0.09234 | 0.007 | -9.398
-10.5 | -0.853 | 0.08581 | 0.007 | -9.941
-10 | -0.833 | 0.0794 | 0.006 | -10.495
-9.5 | -0.809 | 0.07364 | 0.006 | -10.987
-9 | -0.78 | 0.06869 | 0.005 | -11.352
-8.5 | -0.746 | 0.0634 | 0.005 | -11.762
-8 | -0.709 | 0.05965 | 0.004 | -11.886
-7.5 | -0.67 | 0.05554 | 0.004 | -12.065
-7 | -0.629 | 0.05227 | 0.003 | -12.034
-6.5 | -0.586 | 0.04912 | 0.003 | -11.929
-6 | -0.541 | 0.04588 | 0.002 | -11.802
-5.5 | -0.496 | 0.04347 | 0.002 | -11.401
-5 | -0.448 | 0.04114 | 0.001 | -10.895
-4.5 | -0.4 | 0.03928 | 0.001 | -10.185
-4 | -0.351 | 0.03747 | 0 | -9.371
-3.5 | -0.364 | 0.01854 | -0.001 | -19.644
-3 | -0.304 | 0.01809 | -0.002 | -16.79
-2.5 | -0.243 | 0.01765 | -0.003 | -13.746
-2 | -0.175 | 0.01619 | -0.004 | -10.785
-1.5 | -0.115 | 0.01595 | -0.005 | -7.205
-1 | -0.055 | 0.0158 | -0.006 | -3.464
-0.5 | 0.006 | 0.0157 | -0.008 | 0.367
0 | 0.066 | 0.01591 | -0.009 | 4.157
0.5 | 0.126 | 0.01601 | -0.01 | 7.897
1 | 0.187 | 0.01617 | -0.011 | 11.533
1.5 | 0.246 | 0.01637 | -0.012 | 15.061
2 | 0.306 | 0.01658 | -0.013 | 18.434
2.5 | 0.365 | 0.01685 | -0.015 | 21.663
3 | 0.424 | 0.01712 | -0.016 | 24.76
3.5 | 0.482 | 0.01746 | -0.017 | 27.62
4 | 0.558 | 0.02007 | -0.019 | 27.798
4.5 | 0.616 | 0.02074 | -0.02 | 29.714
5 | 0.674 | 0.02146 | -0.021 | 31.413
5.5 | 0.609 | 0.04212 | -0.011 | 14.466
6 | 0.655 | 0.04457 | -0.011 | 14.707
6.5 | 0.7 | 0.04746 | -0.012 | 14.754
7 | 0.742 | 0.05087 | -0.012 | 14.596
7.5 | 0.783 | 0.05393 | -0.012 | 14.513
8 | 0.821 | 0.05811 | -0.013 | 14.124
8.5 | 0.856 | 0.06184 | -0.013 | 13.836
9 | 0.887 | 0.0664 | -0.013 | 13.361
9.5 | 0.915 | 0.07169 | -0.014 | 12.765
10 | 0.939 | 0.07663 | -0.014 | 12.252
10.5 | 0.958 | 0.10446 | -0.015 | 9.173
11 | 0.973 | 0.08977 | -0.015 | 10.838
11.5 | 0.982 | 0.09541 | -0.016 | 10.296
12 | 0.986 | 0.10372 | -0.016 | 9.51
12.5 | 0.985 | 0.11185 | -0.016 | 8.805
13 | 0.978 | 0.12251 | -0.017 | 7.98
13.5 | 0.965 | 0.13273 | -0.017 | 7.268
14 | 0.946 | 0.14171 | -0.017 | 6.676
14.5 | 0.922 | 0.15597 | -0.017 | 5.911
15 | 0.89 | 0.17173 | -0.017 | 5.182
15.5 | 0.848 | 0.18514 | -0.017 | 4.579
16 | 0.8 | 0.20699 | -0.018 | 3.867
16.5 | 0.748 | 0.22697 | -0.018 | 3.296
17 | 0.692 | 0.251 | -0.018 | 2.756

## 14. Re 100k Mach 0.25 (2)
BIGFOIL.COM POLAR EXPORT
NACA66-117 a=0.2
NACA66-117 a=0.2 |  |  |  | Cl Max: | 1.0752 | at alpha= | 9.5 | deg
XFOIL ncrit=9 |  |  |  | L/D Max: | 24.9672 | at alpha= | 6.5 | deg
Re: | 100000 |  |  | Cd Min: | 0.14953 | at alpha= | 14.5 | deg
Mach: | 0.25 |  |  | Cl=0 at alpha= | -0.78597 | deg
|  |  |  | @ Cl=0.1, Cd= | 0.047649
|  |  |  | @ Cl=0.4, Cd= | 0.048419
|  |  |  | @ Cl=0.6, Cd= | 0.14953
alpha (deg) | Cl | Cd | Cm | Cl/Cd
-13 | -0.4267 | 0.1304 | -0.0494 | -3.2722
-12.5 | -0.5093 | 0.12764 | -0.0477 | -3.9901
-12 | -0.4795 | 0.12422 | -0.04 | -3.8601
-11.5 | -0.5212 | 0.11874 | -0.0383 | -4.3894
-11 | -0.5401 | 0.08129 | -0.0628 | -6.6441
-10.5 | -0.6793 | 0.0671 | -0.0605 | -10.1237
-10 | -0.8078 | 0.07029 | -0.0487 | -11.4924
-9.5 | -0.8481 | 0.06486 | -0.0387 | -13.0759
-9 | -0.911 | 0.06082 | -0.0231 | -14.9786
-8.5 | -0.9119 | 0.05502 | -0.0164 | -16.574
-8 | -0.9219 | 0.05092 | -0.0068 | -18.1049
-7.5 | -0.9133 | 0.04676 | 0.0003 | -19.5317
-7 | -0.899 | 0.04315 | 0.0074 | -20.8343
-6 | -0.8929 | 0.03742 | 0.0269 | -23.8616
-5.5 | -0.849 | 0.03535 | 0.0293 | -24.017
-5 | -0.7928 | 0.03287 | 0.0294 | -24.1193
-4.5 | -0.7564 | 0.03151 | 0.0328 | -24.0051
-4 | -0.7357 | 0.02984 | 0.0385 | -24.6548
-3.5 | -0.3783 | 0.04684 | 0.0101 | -8.0764
-3 | -0.2499 | 0.04826 | -0.0023 | -5.1782
-2.5 | 0.067 | 0.04697 | -0.0504 | 1.4264
-2 | -0.1447 | 0.04811 | -0.0054 | -3.0077
-1.5 | -0.0664 | 0.04778 | -0.0124 | -1.3897
-1 | -0.0241 | 0.04766 | -0.013 | -0.50567
-0.5 | 0.0322 | 0.04762 | -0.0162 | 0.67619
0 | 0.1011 | 0.04765 | -0.0217 | 2.1217
0.5 | 0.1503 | 0.04791 | -0.0233 | 3.1371
1 | 0.1886 | 0.04821 | -0.0225 | 3.9121
1.5 | 0.2391 | 0.04828 | -0.0239 | 4.9524
2 | 0.2664 | 0.0484 | -0.0208 | 5.5041
2.5 | 0.3162 | 0.0485 | -0.0214 | 6.5196
3 | 0.3763 | 0.04848 | -0.0233 | 7.762
3.5 | 0.439 | 0.04832 | -0.025 | 9.0853
4 | 0.4553 | 0.04828 | -0.0193 | 9.4304
4.5 | 0.5206 | 0.04744 | -0.0204 | 10.9739
5 | 0.7087 | 0.03937 | -0.0339 | 18.001
5.5 | 0.7913 | 0.03214 | -0.0302 | 24.6204
6 | 0.7486 | 0.03263 | -0.0139 | 22.9421
6.5 | 0.7615 | 0.0305 | -0.0004 | 24.9672
7 | 0.7485 | 0.03313 | 0.0088 | 22.5928
7.5 | 0.7599 | 0.03496 | 0.0145 | 21.7363
8 | 0.8048 | 0.03668 | 0.0162 | 21.9411
8.5 | 0.905 | 0.03921 | 0.0109 | 23.0808
9 | 1.0098 | 0.04366 | 0.0037 | 23.1287
9.5 | 1.0752 | 0.04985 | 0.0011 | 21.5687
10 | 1.0735 | 0.05384 | 0.0091 | 19.9387
10.5 | 1.0478 | 0.05685 | 0.0203 | 18.431
11 | 0.9986 | 0.05841 | 0.0344 | 17.0964
11.5 | 0.9296 | 0.0596 | 0.0497 | 15.5973
12 | 0.8559 | 0.06119 | 0.064 | 13.9876
12.5 | 0.802 | 0.06767 | 0.0695 | 11.8516
13 | 0.746 | 0.07733 | 0.0701 | 9.647
13.5 | 0.6901 | 0.08951 | 0.0665 | 7.7098
14 | 0.6744 | 0.10104 | 0.0624 | 6.6746
14.5 | 0.5547 | 0.14953 | 0.0339 | 3.7096

## 15. Re 100k Mach 0.50 (1)
BIGFOIL.COM POLAR EXPORT
NACA66-117 a=0.2
NACA66-117 a=0.2 |  |  |  | Cl Max: | 1.139 | at alpha= | 20 | deg
JavaFoil+Calcfoil stall+Eppler ext transition |  |  |  | L/D Max: | 29.161 | at alpha= | 4.5 | deg
Re: | 100000 |  |  | Cd Min: | 0.01692 | at alpha= | -0.5 | deg
Mach: | 0.5 |  |  | Cl=0 at alpha= | -0.54478 | deg
|  |  |  | @ Cl=0.1, Cd= | 0.017163
|  |  |  | @ Cl=0.4, Cd= | 0.018138
|  |  |  | @ Cl=0.6, Cd= | 0.022213
alpha (deg) | Cl | Cd | Cm | Cl/Cd
-20 | -1.081 | 0.37212 | 0.024 | -2.904
-19.5 | -1.054 | 0.35992 | 0.023 | -2.928
-19 | -1.027 | 0.34897 | 0.022 | -2.943
-18.5 | -1 | 0.43015 | 0.022 | -2.325
-18 | -0.973 | 0.33613 | 0.021 | -2.896
-17.5 | -0.944 | 0.30844 | 0.019 | -3.06
-17 | -0.916 | 0.30426 | 0.018 | -3.012
-16.5 | -0.89 | 0.29671 | 0.018 | -2.998
-16 | -0.862 | 0.28348 | 0.017 | -3.042
-15.5 | -0.833 | 0.27587 | 0.015 | -3.021
-15 | -0.806 | 0.26019 | 0.015 | -3.097
-14.5 | -0.779 | 0.24192 | 0.014 | -3.218
-14 | -0.751 | 0.25765 | 0.013 | -2.916
-13.5 | -0.724 | 0.25397 | 0.013 | -2.85
-13 | -0.695 | 0.22554 | 0.011 | -3.081
-12.5 | -0.667 | 0.21787 | 0.01 | -3.064
-12 | -0.64 | 0.21688 | 0.01 | -2.951
-11.5 | -0.612 | 0.19839 | 0.009 | -3.087
-11 | -0.585 | 0.21054 | 0.009 | -2.778
-10.5 | -0.557 | 0.20765 | 0.008 | -2.683
-10 | -0.529 | 0.18145 | 0.007 | -2.913
-9.5 | -0.501 | 0.15919 | 0.006 | -3.146
-9 | -0.473 | 0.15666 | 0.006 | -3.02
-8.5 | -0.445 | 0.12858 | 0.005 | -3.465
-8 | -0.651 | 0.07934 | 0.004 | -8.211
-7.5 | -0.668 | 0.06785 | 0.004 | -9.844
-7 | -0.653 | 0.05988 | 0.004 | -10.907
-6.5 | -0.624 | 0.05438 | 0.003 | -11.469
-6 | -0.585 | 0.04996 | 0.003 | -11.717
-5.5 | -0.542 | 0.0459 | 0.002 | -11.798
-5 | -0.494 | 0.04336 | 0.001 | -11.383
-4.5 | -0.443 | 0.04078 | 0.001 | -10.855
-4 | -0.39 | 0.03865 | 0 | -10.084
-3.5 | -0.335 | 0.03685 | 0 | -9.102
-3 | -0.337 | 0.01978 | -0.002 | -17.029
-2.5 | -0.269 | 0.01922 | -0.003 | -14.011
-2 | -0.194 | 0.01743 | -0.005 | -11.141
-1.5 | -0.128 | 0.01722 | -0.006 | -7.418
-1 | -0.061 | 0.01706 | -0.007 | -3.568
-0.5 | 0.006 | 0.01692 | -0.008 | 0.379
0 | 0.074 | 0.01712 | -0.01 | 4.299
0.5 | 0.141 | 0.01723 | -0.011 | 8.168
1 | 0.208 | 0.01738 | -0.012 | 11.955
1.5 | 0.275 | 0.0176 | -0.013 | 15.613
2 | 0.34 | 0.01786 | -0.015 | 19.064
2.5 | 0.407 | 0.01817 | -0.016 | 22.379
3 | 0.472 | 0.01855 | -0.017 | 25.425
3.5 | 0.553 | 0.02162 | -0.019 | 25.552
4 | 0.618 | 0.02244 | -0.021 | 27.522
4.5 | 0.681 | 0.02336 | -0.022 | 29.161
5 | 0.622 | 0.04137 | -0.011 | 15.023
5.5 | 0.671 | 0.04422 | -0.012 | 15.171
6 | 0.717 | 0.04749 | -0.012 | 15.099
6.5 | 0.76 | 0.05145 | -0.012 | 14.763
7 | 0.792 | 0.05563 | -0.012 | 14.245
7.5 | 0.813 | 0.06199 | -0.013 | 13.117
8 | 0.811 | 0.06912 | -0.013 | 11.739
8.5 | 0.752 | 0.08298 | -0.013 | 9.068
9 | 0.533 | 0.12843 | -0.013 | 4.147
9.5 | 0.561 | 0.16301 | -0.015 | 3.44
10 | 0.588 | 0.16435 | -0.016 | 3.58
10.5 | 0.616 | 0.1753 | -0.016 | 3.512
11 | 0.643 | 0.18545 | -0.017 | 3.468
11.5 | 0.672 | 0.19866 | -0.019 | 3.381
12 | 0.699 | 0.20261 | -0.02 | 3.45
12.5 | 0.726 | 0.21744 | -0.021 | 3.34
13 | 0.753 | 0.22223 | -0.021 | 3.39
13.5 | 0.781 | 0.23586 | -0.022 | 3.309
14 | 0.809 | 0.23804 | -0.024 | 3.4
14.5 | 0.836 | 0.25658 | -0.025 | 3.26
15 | 0.864 | 0.26202 | -0.026 | 3.296
15.5 | 0.891 | 0.2783 | -0.027 | 3.201
16 | 0.92 | 0.30684 | -0.029 | 2.997
16.5 | 0.947 | 0.2948 | -0.03 | 3.211
17 | 0.973 | 0.30533 | -0.03 | 3.188
17.5 | 1.003 | 0.32142 | -0.033 | 3.12
18 | 1.029 | 0.32697 | -0.033 | 3.148
18.5 | 1.056 | 0.34282 | -0.034 | 3.08
19 | 1.083 | 0.35363 | -0.035 | 3.061
19.5 | 1.113 | 0.35637 | -0.037 | 3.122
20 | 1.139 | 0.36151 | -0.038 | 3.151

## 16. Re 100k Mach 0.50 (2)
BIGFOIL.COM POLAR EXPORT
NACA66-117 a=0.2
NACA66-117 a=0.2 |  |  |  | Cl Max: | 0.8644 | at alpha= | 9 | deg
XFOIL ncrit=9 |  |  |  | L/D Max: | 20.917 | at alpha= | 6 | deg
Re: | 100000 |  |  | Cd Min: | 0.24677 | at alpha= | 19.5 | deg
Mach: | 0.5 |  |  | Cl=0 at alpha= | -0.62359 | deg
|  |  |  | @ Cl=0.1, Cd= | 0.052304
|  |  |  | @ Cl=0.4, Cd= | 0.052708
|  |  |  | @ Cl=0.6, Cd= | 0.21018
alpha (deg) | Cl | Cd | Cm | Cl/Cd
-11 | -0.4928 | 0.10657 | -0.0675 | -4.6242
-10.5 | -0.4882 | 0.09666 | -0.0721 | -5.0507
-10 | -0.5396 | 0.08314 | -0.0787 | -6.4903
-9.5 | -0.6128 | 0.07251 | -0.0804 | -8.4512
-9 | -0.6675 | 0.06704 | -0.0743 | -9.9567
-8.5 | -0.7059 | 0.0623 | -0.0662 | -11.3307
-8 | -0.7472 | 0.05837 | -0.0559 | -12.8011
-7.5 | -0.7856 | 0.05522 | -0.0437 | -14.2267
-7 | -0.8198 | 0.05227 | -0.0303 | -15.6839
-6.5 | -0.8349 | 0.049 | -0.0189 | -17.0388
-6 | -0.8371 | 0.04569 | -0.0085 | -18.3213
-5.5 | -0.7708 | 0.04173 | -0.0082 | -18.4711
-5 | -0.6259 | 0.03881 | -0.0186 | -16.1273
-4.5 | -0.5801 | 0.03781 | -0.0139 | -15.3425
-4 | -0.573 | 0.0367 | -0.0046 | -15.6131
-3.5 | -0.5812 | 0.03709 | 0.0134 | -15.67
-3 | -0.4789 | 0.04639 | 0.0202 | -10.3233
-2.5 | -0.2259 | 0.05255 | -0.0049 | -4.2988
-2 | -0.1494 | 0.05251 | -0.0095 | -2.8452
-1.5 | -0.1056 | 0.05244 | -0.0088 | -2.0137
-1 | -0.0533 | 0.05242 | -0.0098 | -1.0168
-0.5 | 0.0175 | 0.05232 | -0.0143 | 0.33448
0 | 0.0853 | 0.05226 | -0.0182 | 1.6322
0.5 | 0.1318 | 0.0524 | -0.0181 | 2.5153
1 | 0.1813 | 0.05243 | -0.0186 | 3.4579
1.5 | 0.221 | 0.05267 | -0.0168 | 4.1959
2 | 0.2768 | 0.05277 | -0.0174 | 5.2454
2.5 | 0.3357 | 0.05283 | -0.0183 | 6.3543
3 | 0.3654 | 0.05287 | -0.0142 | 6.9113
3.5 | 0.4337 | 0.05255 | -0.0153 | 8.2531
4 | 0.4551 | 0.05244 | -0.0092 | 8.6785
4.5 | 0.4956 | 0.05194 | -0.0053 | 9.5418
5 | 0.5771 | 0.04949 | -0.0048 | 11.6609
5.5 | 0.6574 | 0.04085 | 0.0042 | 16.093
6 | 0.7231 | 0.03457 | 0.0153 | 20.917
6.5 | 0.6798 | 0.03846 | 0.0278 | 17.6755
7 | 0.6772 | 0.04093 | 0.036 | 16.5453
7.5 | 0.705 | 0.04243 | 0.0421 | 16.6156
8 | 0.7853 | 0.04423 | 0.043 | 17.7549
8.5 | 0.8453 | 0.0479 | 0.0441 | 17.6472
9 | 0.8644 | 0.0529 | 0.048 | 16.3403
9.5 | 0.8532 | 0.05877 | 0.0521 | 14.5176
10 | 0.8191 | 0.06475 | 0.0575 | 12.6502
10.5 | 0.7693 | 0.07031 | 0.0641 | 10.9415
11 | 0.7165 | 0.07634 | 0.0693 | 9.3856
11.5 | 0.6595 | 0.08295 | 0.0732 | 7.9506
12 | 0.6076 | 0.08954 | 0.0762 | 6.7858
12.5 | 0.5625 | 0.09946 | 0.0739 | 5.6555
13 | 0.4984 | 0.12143 | 0.059 | 4.1044
13.5 | 0.4978 | 0.13213 | 0.0536 | 3.7675
14.5 | 0.5147 | 0.16302 | 0.0381 | 3.1573
15 | 0.4997 | 0.16908 | 0.0308 | 2.9554
15.5 | 0.5424 | 0.17984 | 0.0292 | 3.016
16 | 0.541 | 0.18467 | 0.023 | 2.9296
16.5 | 0.5548 | 0.19267 | 0.0178 | 2.8795
17 | 0.5779 | 0.20033 | 0.0139 | 2.8847
17.5 | 0.5953 | 0.20863 | 0.0089 | 2.8534
18 | 0.6176 | 0.21598 | 0.0046 | 2.8595
18.5 | 0.6357 | 0.22431 | -0.0006 | 2.834
19 | 0.6524 | 0.23098 | -0.0063 | 2.8245
19.5 | 0.6967 | 0.24677 | -0.0075 | 2.8233
20 | 0.6918 | 0.24659 | -0.0168 | 2.8055

## 17. Re 250k Mach 0.00 (1)
BIGFOIL.COM POLAR EXPORT
NACA66-117 a=0.2
NACA66-117 a=0.2 |  |  |  | Cl Max: | 1.074 | at alpha= | 14.5 | deg
JavaFoil+Calcfoil stall+Eppler ext transition |  |  |  | L/D Max: | 45.403 | at alpha= | 7 | deg
Re: | 250000 |  |  | Cd Min: | 0.01002 | at alpha= | -0.5 | deg
Mach: | 0 |  |  | Cl=0 at alpha= | -0.55 | deg
|  |  |  | @ Cl=0.1, Cd= | 0.010273
|  |  |  | @ Cl=0.4, Cd= | 0.011133
|  |  |  | @ Cl=0.6, Cd= | 0.016151
alpha (deg) | Cl | Cd | Cm | Cl/Cd
-20 | -0.86 | 0.2166 | 0.015 | -3.969
-19.5 | -0.878 | 0.20882 | 0.014 | -4.204
-19 | -0.895 | 0.19531 | 0.014 | -4.582
-18.5 | -0.911 | 0.18783 | 0.014 | -4.849
-18 | -0.926 | 0.17544 | 0.013 | -5.276
-17.5 | -0.939 | 0.171 | 0.013 | -5.491
-17 | -0.95 | 0.15929 | 0.012 | -5.966
-16.5 | -0.96 | 0.1502 | 0.012 | -6.392
-16 | -0.967 | 0.14172 | 0.011 | -6.825
-15.5 | -0.972 | 0.13323 | 0.011 | -7.298
-15 | -0.975 | 0.12667 | 0.011 | -7.698
-14.5 | -0.975 | 0.11894 | 0.01 | -8.197
-14 | -0.972 | 0.11135 | 0.01 | -8.728
-13.5 | -0.966 | 0.10517 | 0.01 | -9.187
-13 | -0.957 | 0.09806 | 0.009 | -9.758
-12.5 | -0.945 | 0.09249 | 0.009 | -10.215
-12 | -0.929 | 0.08634 | 0.008 | -10.765
-11.5 | -0.911 | 0.08145 | 0.008 | -11.181
-11 | -0.889 | 0.0762 | 0.007 | -11.668
-10.5 | -0.864 | 0.07213 | 0.007 | -11.982
-10 | -0.837 | 0.06787 | 0.006 | -12.327
-9.5 | -0.806 | 0.06355 | 0.006 | -12.684
-9 | -0.772 | 0.05972 | 0.006 | -12.932
-8.5 | -0.736 | 0.05588 | 0.005 | -13.167
-8 | -0.697 | 0.05252 | 0.005 | -13.275
-7.5 | -0.657 | 0.04931 | 0.004 | -13.323
-7 | -0.615 | 0.04646 | 0.004 | -13.24
-6.5 | -0.572 | 0.04401 | 0.003 | -12.999
-6 | -0.528 | 0.04137 | 0.003 | -12.757
-5.5 | -0.584 | 0.01619 | 0.004 | -36.06
-5 | -0.528 | 0.01567 | 0.003 | -33.693
-4.5 | -0.471 | 0.01523 | 0.002 | -30.948
-4 | -0.414 | 0.01477 | 0 | -28.006
-3.5 | -0.355 | 0.01435 | -0.001 | -24.736
-3 | -0.296 | 0.01397 | -0.002 | -21.186
-2.5 | -0.236 | 0.01361 | -0.003 | -17.368
-2 | -0.172 | 0.01042 | -0.004 | -16.532
-1.5 | -0.113 | 0.01023 | -0.005 | -11.091
-1 | -0.054 | 0.01011 | -0.007 | -5.352
-0.5 | 0.006 | 0.01002 | -0.008 | 0.569
0 | 0.065 | 0.01022 | -0.009 | 6.391
0.5 | 0.125 | 0.01031 | -0.01 | 12.092
1 | 0.184 | 0.01045 | -0.011 | 17.604
1.5 | 0.243 | 0.01063 | -0.012 | 22.83
2 | 0.301 | 0.01079 | -0.014 | 27.871
2.5 | 0.359 | 0.01097 | -0.015 | 32.73
3 | 0.417 | 0.0112 | -0.016 | 37.192
3.5 | 0.474 | 0.01145 | -0.017 | 41.388
4 | 0.544 | 0.01563 | -0.019 | 34.775
4.5 | 0.601 | 0.01616 | -0.02 | 37.197
5 | 0.658 | 0.01675 | -0.021 | 39.263
5.5 | 0.713 | 0.01736 | -0.023 | 41.085
6 | 0.768 | 0.01801 | -0.024 | 42.632
6.5 | 0.821 | 0.01869 | -0.025 | 43.923
7 | 0.872 | 0.0192 | -0.026 | 45.403
7.5 | 0.766 | 0.04838 | -0.013 | 15.839
8 | 0.804 | 0.0517 | -0.013 | 15.56
8.5 | 0.841 | 0.05496 | -0.013 | 15.309
9 | 0.877 | 0.05861 | -0.014 | 14.959
9.5 | 0.909 | 0.06234 | -0.014 | 14.582
10 | 0.939 | 0.06636 | -0.015 | 14.152
10.5 | 0.966 | 0.07093 | -0.015 | 13.624
11 | 0.991 | 0.07562 | -0.015 | 13.099
11.5 | 1.012 | 0.07998 | -0.016 | 12.657
12 | 1.031 | 0.08538 | -0.017 | 12.07
12.5 | 1.045 | 0.09001 | -0.017 | 11.614
13 | 1.057 | 0.09742 | -0.017 | 10.849
13.5 | 1.066 | 0.10169 | -0.018 | 10.48
14 | 1.071 | 0.10929 | -0.018 | 9.803
14.5 | 1.074 | 0.11537 | -0.019 | 9.309
15 | 1.072 | 0.12426 | -0.019 | 8.626
15.5 | 1.064 | 0.13111 | -0.019 | 8.117
16 | 1.053 | 0.13977 | -0.019 | 7.537
16.5 | 1.04 | 0.14846 | -0.02 | 7.007
17 | 1.025 | 0.15448 | -0.02 | 6.633
17.5 | 1.007 | 0.1643 | -0.021 | 6.129
18 | 0.987 | 0.17323 | -0.021 | 5.699
18.5 | 0.966 | 0.18288 | -0.021 | 5.282
19 | 0.944 | 0.19575 | -0.021 | 4.821
19.5 | 0.92 | 0.20741 | -0.022 | 4.438

## 18. Re 250k Mach 0.00 (2)
BIGFOIL.COM POLAR EXPORT
NACA66-117 a=0.2
NACA66-117 a=0.2 |  |  |  | Cl Max: | -0.0023 | at alpha= | -0.5 | deg
XFOIL ncrit=9 |  |  |  | L/D Max: | -0.086924 | at alpha= | -0.5 | deg
Re: | 250000 |  |  | Cd Min: | 0.14616 | at alpha= | -15.5 | deg
Mach: | 0 |  |  | Cl=0 at alpha= | -99 | deg
|  |  |  | @ Cl=0.1, Cd= | 0.02646
|  |  |  | @ Cl=0.4, Cd= | 0.02646
|  |  |  | @ Cl=0.6, Cd= | 0.02646
alpha (deg) | Cl | Cd | Cm | Cl/Cd
-15.5 | -0.4843 | 0.14616 | -0.041 | -3.3135
-15 | -0.4692 | 0.13948 | -0.0446 | -3.3639
-14.5 | -0.5279 | 0.11548 | -0.0632 | -4.5714
-14 | -0.4833 | 0.11676 | -0.0588 | -4.1393
-13.5 | -0.4685 | 0.10747 | -0.0665 | -4.3594
-13 | -0.5536 | 0.08074 | -0.0882 | -6.8566
-12.5 | -0.6396 | 0.07095 | -0.0893 | -9.0148
-12 | -0.7134 | 0.06841 | -0.0804 | -10.4283
-11.5 | -0.7655 | 0.0669 | -0.0691 | -11.4425
-10.5 | -0.7855 | 0.03852 | -0.057 | -20.392
-10 | -0.7561 | 0.03481 | -0.0542 | -21.7208
-9.5 | -0.7044 | 0.03113 | -0.0548 | -22.6277
-9 | -0.6059 | 0.02689 | -0.0626 | -22.5325
-8.5 | -0.5379 | 0.02505 | -0.0651 | -21.4731
-8 | -0.4839 | 0.02379 | -0.0651 | -20.3405
-7.5 | -0.4373 | 0.02251 | -0.0645 | -19.4269
-7 | -0.4018 | 0.02135 | -0.0628 | -18.8197
-6.5 | -0.3711 | 0.02031 | -0.06 | -18.2718
-6 | -0.3435 | 0.01935 | -0.0565 | -17.7519
-5.5 | -0.3407 | 0.01762 | -0.0499 | -19.336
-5 | -0.3885 | 0.01616 | -0.0335 | -24.0408
-4.5 | -0.4152 | 0.01574 | -0.0175 | -26.3787
-4 | -0.4008 | 0.01744 | -0.0105 | -22.9817
-3 | -0.1048 | 0.0255 | -0.034 | -4.1098
-2.5 | -0.0237 | 0.02626 | -0.0389 | -0.90251
-0.5 | -0.0023 | 0.02646 | -0.0071 | -0.086924

## 19. Re 250k Mach 0.10 (1)
BIGFOIL.COM POLAR EXPORT
NACA66-117 a=0.2
NACA66-117 a=0.2 |  |  |  | Cl Max: | 1.058 | at alpha= | 14 | deg
JavaFoil+Calcfoil stall+Eppler ext transition |  |  |  | L/D Max: | 45.672 | at alpha= | 7 | deg
Re: | 250000 |  |  | Cd Min: | 0.01002 | at alpha= | -0.5 | deg
Mach: | 0.1 |  |  | Cl=0 at alpha= | -0.55 | deg
|  |  |  | @ Cl=0.1, Cd= | 0.010318
|  |  |  | @ Cl=0.4, Cd= | 0.011185
|  |  |  | @ Cl=0.6, Cd= | 0.016203
alpha (deg) | Cl | Cd | Cm | Cl/Cd
-19.5 | -0.828 | 0.21401 | 0.014 | -3.867
-19 | -0.848 | 0.20331 | 0.014 | -4.173
-18.5 | -0.868 | 0.19551 | 0.014 | -4.439
-18 | -0.886 | 0.18246 | 0.013 | -4.856
-17.5 | -0.903 | 0.17139 | 0.013 | -5.268
-17 | -0.918 | 0.16371 | 0.013 | -5.608
-16.5 | -0.931 | 0.15368 | 0.012 | -6.06
-16 | -0.942 | 0.14617 | 0.012 | -6.444
-15.5 | -0.95 | 0.13671 | 0.011 | -6.951
-15 | -0.956 | 0.12695 | 0.011 | -7.531
-14.5 | -0.959 | 0.11985 | 0.01 | -8.002
-14 | -0.959 | 0.11285 | 0.01 | -8.494
-13.5 | -0.955 | 0.10666 | 0.009 | -8.956
-13 | -0.948 | 0.09906 | 0.009 | -9.573
-12.5 | -0.938 | 0.0939 | 0.009 | -9.994
-12 | -0.925 | 0.08776 | 0.008 | -10.538
-11.5 | -0.908 | 0.08275 | 0.008 | -10.969
-11 | -0.887 | 0.07673 | 0.007 | -11.567
-10.5 | -0.864 | 0.07249 | 0.007 | -11.915
-10 | -0.837 | 0.0682 | 0.006 | -12.273
-9.5 | -0.807 | 0.06386 | 0.006 | -12.639
-9 | -0.774 | 0.06028 | 0.006 | -12.838
-8.5 | -0.738 | 0.05595 | 0.005 | -13.186
-8 | -0.699 | 0.0526 | 0.005 | -13.293
-7.5 | -0.659 | 0.04963 | 0.004 | -13.283
-7 | -0.618 | 0.0467 | 0.004 | -13.227
-6.5 | -0.575 | 0.04406 | 0.003 | -13.039
-6 | -0.641 | 0.01682 | 0.005 | -38.114
-5.5 | -0.586 | 0.01627 | 0.004 | -36.028
-5 | -0.53 | 0.01575 | 0.003 | -33.673
-4.5 | -0.473 | 0.01529 | 0.002 | -30.946
-4 | -0.415 | 0.01483 | 0 | -28.004
-3.5 | -0.357 | 0.01441 | -0.001 | -24.749
-3 | -0.297 | 0.01403 | -0.002 | -21.197
-2.5 | -0.237 | 0.01365 | -0.003 | -17.387
-2 | -0.173 | 0.01047 | -0.004 | -16.531
-1.5 | -0.114 | 0.01028 | -0.005 | -11.083
-1 | -0.054 | 0.01015 | -0.007 | -5.352
-0.5 | 0.006 | 0.01002 | -0.008 | 0.572
0 | 0.066 | 0.01026 | -0.009 | 6.392
0.5 | 0.125 | 0.01036 | -0.01 | 12.088
1 | 0.185 | 0.01049 | -0.011 | 17.605
1.5 | 0.244 | 0.01069 | -0.012 | 22.792
2 | 0.302 | 0.01085 | -0.014 | 27.848
2.5 | 0.361 | 0.01103 | -0.015 | 32.713
3 | 0.419 | 0.01126 | -0.016 | 37.162
3.5 | 0.476 | 0.01151 | -0.017 | 41.326
4 | 0.546 | 0.01571 | -0.019 | 34.76
4.5 | 0.604 | 0.01624 | -0.02 | 37.177
5 | 0.661 | 0.01684 | -0.021 | 39.237
5.5 | 0.716 | 0.01747 | -0.023 | 41
6 | 0.771 | 0.01812 | -0.024 | 42.545
6.5 | 0.824 | 0.01881 | -0.025 | 43.829
7 | 0.875 | 0.01916 | -0.026 | 45.672
7.5 | 0.769 | 0.04856 | -0.013 | 15.84
8 | 0.808 | 0.05161 | -0.014 | 15.657
8.5 | 0.844 | 0.05511 | -0.014 | 15.32
9 | 0.879 | 0.05892 | -0.014 | 14.914
9.5 | 0.911 | 0.06257 | -0.014 | 14.554
10 | 0.94 | 0.06665 | -0.015 | 14.103
10.5 | 0.966 | 0.07102 | -0.015 | 13.608
11 | 0.989 | 0.07613 | -0.015 | 12.996
11.5 | 1.01 | 0.08005 | -0.016 | 12.613
12 | 1.026 | 0.08559 | -0.017 | 11.991
12.5 | 1.039 | 0.09041 | -0.017 | 11.497
13 | 1.049 | 0.09701 | -0.018 | 10.818
13.5 | 1.056 | 0.10409 | -0.018 | 10.141
14 | 1.058 | 0.11047 | -0.018 | 9.582
14.5 | 1.058 | 0.11626 | -0.019 | 9.103
15 | 1.053 | 0.12409 | -0.019 | 8.488
15.5 | 1.042 | 0.13301 | -0.019 | 7.834
16 | 1.028 | 0.14057 | -0.02 | 7.312
16.5 | 1.011 | 0.14851 | -0.02 | 6.807
17 | 0.991 | 0.15979 | -0.02 | 6.203
17.5 | 0.97 | 0.17022 | -0.02 | 5.696
18 | 0.946 | 0.18115 | -0.02 | 5.222
18.5 | 0.921 | 0.19338 | -0.021 | 4.763
19 | 0.895 | 0.19763 | -0.021 | 4.527

## 20. Re 250k Mach 0.10 (2)
BIGFOIL.COM POLAR EXPORT
NACA66-117 a=0.2
NACA66-117 a=0.2 |  |  |  | Cl Max: | 1.0017 | at alpha= | 13 | deg
XFOIL ncrit=9 |  |  |  | L/D Max: | 41.8627 | at alpha= | 6.5 | deg
Re: | 250000 |  |  | Cd Min: | 0.18783 | at alpha= | 18 | deg
Mach: | 0.1 |  |  | Cl=0 at alpha= | -99 | deg
|  |  |  | @ Cl=0.1, Cd= | 0.025573
|  |  |  | @ Cl=0.4, Cd= | 0.0211
|  |  |  | @ Cl=0.6, Cd= | 0.024456
alpha (deg) | Cl | Cd | Cm | Cl/Cd
1.5 | 0.0802 | 0.02582 | 0.0143 | 3.1061
3 | 0.2092 | 0.02421 | 0.0188 | 8.6411
3.5 | 0.3017 | 0.02304 | 0.0125 | 13.0946
4.5 | 0.4598 | 0.01992 | 0.0064 | 23.0823
5 | 0.5531 | 0.01679 | 0.0024 | 32.9422
5.5 | 0.5964 | 0.01539 | 0.0057 | 38.7524
6 | 0.6075 | 0.01471 | 0.0138 | 41.2984
6.5 | 0.6158 | 0.01471 | 0.023 | 41.8627
7 | 0.5843 | 0.01702 | 0.0357 | 34.3302
7.5 | 0.5537 | 0.02045 | 0.0462 | 27.0758
8 | 0.5694 | 0.02231 | 0.0506 | 25.5222
8.5 | 0.5911 | 0.02387 | 0.0542 | 24.7633
9 | 0.6148 | 0.02543 | 0.0574 | 24.1762
9.5 | 0.6392 | 0.02708 | 0.0607 | 23.6041
10 | 0.6727 | 0.02843 | 0.0629 | 23.6616
10.5 | 0.7218 | 0.03006 | 0.0633 | 24.012
11 | 0.7839 | 0.03194 | 0.062 | 24.5429
11.5 | 0.8453 | 0.03436 | 0.0597 | 24.6013
12 | 0.9134 | 0.03788 | 0.056 | 24.113
12.5 | 0.9756 | 0.04306 | 0.0522 | 22.6568
13 | 1.0017 | 0.05046 | 0.0518 | 19.8514
13.5 | 0.9925 | 0.05471 | 0.0558 | 18.1411
14 | 0.8673 | 0.07168 | 0.0643 | 12.0996
14.5 | 0.6352 | 0.11131 | 0.0482 | 5.7066
15.5 | 0.445 | 0.12735 | 0.0423 | 3.4943
16 | 0.6013 | 0.14912 | 0.0277 | 4.0323
16.5 | 0.587 | 0.16293 | 0.0196 | 3.6028
17 | 0.5955 | 0.17083 | 0.0151 | 3.4859
17.5 | 0.6244 | 0.17419 | 0.0151 | 3.5846
18 | 0.6091 | 0.18783 | 0.0053 | 3.2428

## 21. Re 250k Mach 0.25 (1)
BIGFOIL.COM POLAR EXPORT
NACA66-117 a=0.2
NACA66-117 a=0.2 |  |  |  | Cl Max: | 0.987 | at alpha= | 12 | deg
JavaFoil+Calcfoil stall+Eppler ext transition |  |  |  | L/D Max: | 43.167 | at alpha= | 6.5 | deg
Re: | 250000 |  |  | Cd Min: | 0.01027 | at alpha= | -0.5 | deg
Mach: | 0.25 |  |  | Cl=0 at alpha= | -0.54839 | deg
|  |  |  | @ Cl=0.1, Cd= | 0.010533
|  |  |  | @ Cl=0.4, Cd= | 0.011392
|  |  |  | @ Cl=0.6, Cd= | 0.016537
alpha (deg) | Cl | Cd | Cm | Cl/Cd
-17 | -0.627 | 0.20149 | 0.012 | -3.11
-16.5 | -0.673 | 0.26582 | 0.012 | -2.533
-16 | -0.716 | 0.17404 | 0.012 | -4.115
-15.5 | -0.755 | 0.15921 | 0.011 | -4.742
-15 | -0.789 | 0.14713 | 0.011 | -5.363
-14.5 | -0.818 | 0.13442 | 0.01 | -6.086
-14 | -0.842 | 0.12464 | 0.01 | -6.756
-13.5 | -0.861 | 0.11542 | 0.009 | -7.456
-13 | -0.873 | 0.10721 | 0.009 | -8.147
-12.5 | -0.881 | 0.1011 | 0.009 | -8.71
-12 | -0.882 | 0.09352 | 0.008 | -9.43
-11.5 | -0.878 | 0.08739 | 0.008 | -10.045
-11 | -0.868 | 0.08102 | 0.007 | -10.713
-10.5 | -0.853 | 0.07552 | 0.007 | -11.299
-10 | -0.834 | 0.07026 | 0.006 | -11.865
-9.5 | -0.809 | 0.06591 | 0.006 | -12.281
-9 | -0.78 | 0.06117 | 0.006 | -12.752
-8.5 | -0.746 | 0.05732 | 0.005 | -13.022
-8 | -0.709 | 0.05388 | 0.005 | -13.166
-7.5 | -0.671 | 0.05034 | 0.004 | -13.326
-7 | -0.63 | 0.04728 | 0.004 | -13.317
-6.5 | -0.587 | 0.04454 | 0.003 | -13.174
-6 | -0.542 | 0.04192 | 0.003 | -12.939
-5.5 | -0.6 | 0.01675 | 0.004 | -35.793
-5 | -0.543 | 0.01616 | 0.003 | -33.606
-4.5 | -0.485 | 0.01568 | 0.002 | -30.929
-4 | -0.426 | 0.01517 | 0 | -28.075
-3.5 | -0.366 | 0.01473 | -0.001 | -24.827
-3 | -0.305 | 0.01432 | -0.002 | -21.296
-2.5 | -0.244 | 0.01392 | -0.003 | -17.491
-2 | -0.177 | 0.0107 | -0.004 | -16.588
-1.5 | -0.117 | 0.01049 | -0.006 | -11.137
-1 | -0.056 | 0.01037 | -0.007 | -5.372
-0.5 | 0.006 | 0.01027 | -0.008 | 0.571
0 | 0.067 | 0.01048 | -0.009 | 6.422
0.5 | 0.129 | 0.01058 | -0.01 | 12.152
1 | 0.189 | 0.01072 | -0.012 | 17.683
1.5 | 0.25 | 0.01089 | -0.013 | 22.985
2 | 0.31 | 0.01106 | -0.014 | 28.031
2.5 | 0.37 | 0.01129 | -0.015 | 32.757
3 | 0.429 | 0.01149 | -0.016 | 37.367
3.5 | 0.488 | 0.01177 | -0.018 | 41.494
4 | 0.56 | 0.01613 | -0.019 | 34.715
4.5 | 0.619 | 0.01673 | -0.021 | 36.997
5 | 0.677 | 0.01736 | -0.022 | 38.973
5.5 | 0.733 | 0.01803 | -0.023 | 40.679
6 | 0.789 | 0.01876 | -0.024 | 42.04
6.5 | 0.843 | 0.01952 | -0.026 | 43.167
7 | 0.744 | 0.04633 | -0.013 | 16.051
7.5 | 0.784 | 0.04901 | -0.013 | 15.988
8 | 0.821 | 0.05246 | -0.013 | 15.656
8.5 | 0.856 | 0.05587 | -0.014 | 15.323
9 | 0.888 | 0.06007 | -0.014 | 14.78
9.5 | 0.915 | 0.06441 | -0.014 | 14.213
10 | 0.939 | 0.06906 | -0.015 | 13.602
10.5 | 0.958 | 0.08782 | -0.015 | 10.913
11 | 0.974 | 0.07926 | -0.016 | 12.282
11.5 | 0.983 | 0.08397 | -0.016 | 11.708
12 | 0.987 | 0.09055 | -0.017 | 10.9
12.5 | 0.985 | 0.09654 | -0.017 | 10.208
13 | 0.978 | 0.1037 | -0.017 | 9.433
13.5 | 0.965 | 0.11065 | -0.018 | 8.723
14 | 0.947 | 0.11932 | -0.018 | 7.933
14.5 | 0.922 | 0.13025 | -0.018 | 7.082
15 | 0.89 | 0.14137 | -0.018 | 6.298
15.5 | 0.848 | 0.15391 | -0.018 | 5.51
16 | 0.801 | 0.17007 | -0.018 | 4.708
16.5 | 0.748 | 0.18348 | -0.018 | 4.079
17 | 0.692 | 0.19743 | -0.019 | 3.504

## 22. Re 250k Mach 0.25 (2)
BIGFOIL.COM POLAR EXPORT
NACA66-117 a=0.2
NACA66-117 a=0.2 |  |  |  | Cl Max: | 0.0845 | at alpha= | 0.5 | deg
XFOIL ncrit=9 |  |  |  | L/D Max: | 3.0594 | at alpha= | 0.5 | deg
Re: | 250000 |  |  | Cd Min: | 0.15221 | at alpha= | -15.5 | deg
Mach: | 0.25 |  |  | Cl=0 at alpha= | -0.011589 | deg
|  |  |  | @ Cl=0.1, Cd= | 0.02762
|  |  |  | @ Cl=0.4, Cd= | 0.02762
|  |  |  | @ Cl=0.6, Cd= | 0.02762
alpha (deg) | Cl | Cd | Cm | Cl/Cd
-15.5 | -0.4617 | 0.15221 | -0.0414 | -3.0333
-15 | -0.4486 | 0.14454 | -0.0465 | -3.1036
-14.5 | -0.4661 | 0.13061 | -0.0572 | -3.5686
-14 | -0.43 | 0.12507 | -0.0611 | -3.4381
-13.5 | -0.4853 | 0.10241 | -0.0835 | -4.7388
-13 | -0.4547 | 0.09681 | -0.0823 | -4.6968
-12.5 | -0.4589 | 0.08756 | -0.0868 | -5.241
-12 | -0.5233 | 0.0736 | -0.0937 | -7.1101
-11.5 | -0.5832 | 0.06506 | -0.093 | -8.964
-11 | -0.698 | 0.04856 | -0.0828 | -14.374
-10.5 | -0.7387 | 0.04259 | -0.072 | -17.3444
-10 | -0.733 | 0.0386 | -0.0662 | -18.9896
-9.5 | -0.7032 | 0.0344 | -0.0634 | -20.4419
-9 | -0.6511 | 0.03076 | -0.0633 | -21.1671
-8.5 | -0.5516 | 0.02675 | -0.0699 | -20.6206
-8 | -0.4877 | 0.02519 | -0.0709 | -19.3609
-7.5 | -0.4312 | 0.02399 | -0.0711 | -17.9742
-7 | -0.3908 | 0.02253 | -0.0694 | -17.3458
-6.5 | -0.3565 | 0.02152 | -0.0666 | -16.566
-6 | -0.3304 | 0.02039 | -0.0629 | -16.204
-5.5 | -0.309 | 0.01921 | -0.0588 | -16.0854
-5 | -0.3487 | 0.01691 | -0.045 | -20.6209
-4.5 | -0.4068 | 0.0164 | -0.0252 | -24.8049
-4 | -0.4141 | 0.01771 | -0.0124 | -23.3823
-3.5 | -0.3696 | 0.01926 | -0.0087 | -19.19
-3 | -0.0688 | 0.02672 | -0.0423 | -2.5749
-1.5 | -0.0733 | 0.02823 | -0.0139 | -2.5965
-0.5 | -0.0295 | 0.0289 | -0.0027 | -1.0208
0 | 0.0007 | 0.028 | 0.0014 | 0.025
0.5 | 0.0845 | 0.02762 | -0.0036 | 3.0594

## 23. Re 250k Mach 0.50 (1)
BIGFOIL.COM POLAR EXPORT
NACA66-117 a=0.2
NACA66-117 a=0.2 |  |  |  | Cl Max: | 1.139 | at alpha= | 20 | deg
JavaFoil+Calcfoil stall+Eppler ext transition |  |  |  | L/D Max: | 38.612 | at alpha= | 5.5 | deg
Re: | 250000 |  |  | Cd Min: | 0.01119 | at alpha= | -0.5 | deg
Mach: | 0.5 |  |  | Cl=0 at alpha= | -0.55073 | deg
|  |  |  | @ Cl=0.1, Cd= | 0.011505
|  |  |  | @ Cl=0.4, Cd= | 0.012342
|  |  |  | @ Cl=0.6, Cd= | 0.017942
alpha (deg) | Cl | Cd | Cm | Cl/Cd
-20 | -1.081 | 0.27866 | 0.024 | -3.879
-19.5 | -1.054 | 0.27096 | 0.023 | -3.889
-19 | -1.027 | 0.26213 | 0.022 | -3.918
-18.5 | -1 | 0.30697 | 0.022 | -3.259
-18 | -0.973 | 0.25299 | 0.021 | -3.847
-17.5 | -0.944 | 0.23244 | 0.019 | -4.06
-17 | -0.917 | 0.23349 | 0.018 | -3.925
-16.5 | -0.89 | 0.22445 | 0.018 | -3.964
-16 | -0.863 | 0.21773 | 0.017 | -3.961
-15.5 | -0.833 | 0.2076 | 0.016 | -4.015
-15 | -0.806 | 0.19387 | 0.015 | -4.157
-14.5 | -0.779 | 0.18539 | 0.014 | -4.2
-14 | -0.751 | 0.19283 | 0.014 | -3.896
-13.5 | -0.724 | 0.18914 | 0.013 | -3.827
-13 | -0.695 | 0.17013 | 0.011 | -4.085
-12.5 | -0.668 | 0.16298 | 0.011 | -4.095
-12 | -0.64 | 0.15871 | 0.01 | -4.032
-11.5 | -0.613 | 0.14767 | 0.01 | -4.148
-11 | -0.585 | 0.15228 | 0.009 | -3.841
-10.5 | -0.557 | 0.14933 | 0.008 | -3.731
-10 | -0.529 | 0.13146 | 0.007 | -4.021
-9.5 | -0.501 | 0.11892 | 0.006 | -4.212
-9 | -0.473 | 0.11634 | 0.006 | -4.067
-8.5 | -0.446 | 0.09679 | 0.005 | -4.603
-8 | -0.652 | 0.06757 | 0.005 | -9.643
-7.5 | -0.668 | 0.05803 | 0.004 | -11.512
-7 | -0.653 | 0.05229 | 0.004 | -12.494
-6.5 | -0.624 | 0.04829 | 0.003 | -12.921
-6 | -0.586 | 0.04479 | 0.003 | -13.083
-5.5 | -0.542 | 0.04151 | 0.002 | -13.063
-5 | -0.494 | 0.03908 | 0.002 | -12.641
-4.5 | -0.443 | 0.0369 | 0.001 | -12.012
-4 | -0.47 | 0.01687 | 0 | -27.862
-3.5 | -0.405 | 0.01626 | -0.001 | -24.894
-3 | -0.338 | 0.01571 | -0.002 | -21.522
-2.5 | -0.27 | 0.0152 | -0.004 | -17.777
-2 | -0.196 | 0.01175 | -0.005 | -16.716
-1.5 | -0.129 | 0.0115 | -0.006 | -11.251
-1 | -0.062 | 0.01136 | -0.007 | -5.437
-0.5 | 0.007 | 0.01119 | -0.009 | 0.582
0 | 0.075 | 0.01146 | -0.01 | 6.511
0.5 | 0.142 | 0.01158 | -0.011 | 12.306
1 | 0.21 | 0.01172 | -0.013 | 17.946
1.5 | 0.278 | 0.01191 | -0.014 | 23.314
2 | 0.344 | 0.01213 | -0.015 | 28.351
2.5 | 0.41 | 0.01238 | -0.017 | 33.154
3 | 0.476 | 0.01272 | -0.018 | 37.384
3.5 | 0.554 | 0.01744 | -0.02 | 31.788
4 | 0.62 | 0.01816 | -0.021 | 34.132
4.5 | 0.683 | 0.01898 | -0.023 | 36.008
5 | 0.745 | 0.01986 | -0.024 | 37.508
5.5 | 0.804 | 0.02082 | -0.025 | 38.612
6 | 0.719 | 0.04293 | -0.013 | 16.735
6.5 | 0.76 | 0.0463 | -0.013 | 16.412
7 | 0.793 | 0.04976 | -0.013 | 15.932
7.5 | 0.813 | 0.05461 | -0.014 | 14.893
8 | 0.812 | 0.0601 | -0.014 | 13.502
8.5 | 0.753 | 0.06988 | -0.014 | 10.771
9 | 0.533 | 0.10011 | -0.013 | 5.322
9.5 | 0.561 | 0.12097 | -0.015 | 4.636
10 | 0.588 | 0.12251 | -0.016 | 4.802
10.5 | 0.616 | 0.13289 | -0.017 | 4.633
11 | 0.643 | 0.13941 | -0.017 | 4.613
11.5 | 0.672 | 0.14774 | -0.02 | 4.547
12 | 0.699 | 0.1514 | -0.02 | 4.617
12.5 | 0.726 | 0.16266 | -0.021 | 4.465
13 | 0.753 | 0.16701 | -0.021 | 4.511
13.5 | 0.781 | 0.1764 | -0.022 | 4.425
14 | 0.809 | 0.18163 | -0.025 | 4.457
14.5 | 0.836 | 0.19205 | -0.025 | 4.355
15 | 0.864 | 0.20286 | -0.026 | 4.257
15.5 | 0.891 | 0.2093 | -0.027 | 4.257
16 | 0.92 | 0.228 | -0.029 | 4.033
16.5 | 0.947 | 0.2205 | -0.03 | 4.293
17 | 0.973 | 0.22978 | -0.031 | 4.236
17.5 | 1.003 | 0.24707 | -0.033 | 4.06
18 | 1.03 | 0.25393 | -0.033 | 4.054
18.5 | 1.056 | 0.25319 | -0.034 | 4.171
19 | 1.083 | 0.26881 | -0.035 | 4.028
19.5 | 1.113 | 0.26639 | -0.037 | 4.178
20 | 1.139 | 0.27481 | -0.038 | 4.145

## 24. Re 250k Mach 0.50 (2)
BIGFOIL.COM POLAR EXPORT
NACA66-117 a=0.2
NACA66-117 a=0.2 |  |  |  | Cl Max: | 0.6972 | at alpha= | 20 | deg
XFOIL ncrit=9 |  |  |  | L/D Max: | 29.3918 | at alpha= | 6 | deg
Re: | 250000 |  |  | Cd Min: | 0.24327 | at alpha= | 20 | deg
Mach: | 0.5 |  |  | Cl=0 at alpha= | -0.89268 | deg
|  |  |  | @ Cl=0.1, Cd= | 0.028721
|  |  |  | @ Cl=0.4, Cd= | 0.023181
|  |  |  | @ Cl=0.6, Cd= | 0.034713
alpha (deg) | Cl | Cd | Cm | Cl/Cd
-20 | -0.6172 | 0.23704 | 0.0011 | -2.6038
-19.5 | -0.5915 | 0.22945 | -0.0032 | -2.5779
-19 | -0.5692 | 0.22179 | -0.0086 | -2.5664
-18.5 | -0.5651 | 0.21528 | -0.0182 | -2.625
-18 | -0.5288 | 0.20536 | -0.0206 | -2.575
-17.5 | -0.5033 | 0.19784 | -0.0257 | -2.544
-17 | -0.4942 | 0.19014 | -0.0349 | -2.5991
-16.5 | -0.4714 | 0.18072 | -0.0409 | -2.6085
-16 | -0.4358 | 0.17327 | -0.0456 | -2.5151
-15.5 | -0.4268 | 0.16393 | -0.0592 | -2.6036
-15 | -0.3961 | 0.155 | -0.0625 | -2.5555
-14.5 | -0.3728 | 0.14845 | -0.0645 | -2.5113
-14 | -0.3879 | 0.13907 | -0.0733 | -2.7892
-13.5 | -0.367 | 0.13109 | -0.0741 | -2.7996
-13 | -0.3468 | 0.1246 | -0.0758 | -2.7833
-12.5 | -0.3748 | 0.11243 | -0.0852 | -3.3336
-12 | -0.393 | 0.09147 | -0.0952 | -4.2965
-11.5 | -0.4006 | 0.08108 | -0.1003 | -4.9408
-11 | -0.4399 | 0.06836 | -0.1071 | -6.435
-10.5 | -0.4798 | 0.05827 | -0.1103 | -8.2341
-10 | -0.5161 | 0.05035 | -0.1093 | -10.2502
-9.5 | -0.5419 | 0.04424 | -0.1051 | -12.2491
-9 | -0.5504 | 0.039 | -0.1007 | -14.1128
-8.5 | -0.5386 | 0.03477 | -0.0961 | -15.4904
-8 | -0.5026 | 0.03133 | -0.0927 | -16.0421
-7.5 | -0.4351 | 0.02868 | -0.0917 | -15.1709
-7 | -0.3644 | 0.02696 | -0.0916 | -13.5163
-6.5 | -0.3155 | 0.02575 | -0.0897 | -12.2524
-6 | -0.2834 | 0.0244 | -0.0858 | -11.6148
-5.5 | -0.2568 | 0.02318 | -0.0811 | -11.0785
-5 | -0.2461 | 0.02169 | -0.0741 | -11.3462
-4.5 | -0.2993 | 0.02 | -0.0589 | -14.965
-4 | -0.3671 | 0.01896 | -0.0368 | -19.3618
-3.5 | -0.444 | 0.02044 | -0.0127 | -21.7221
-3 | -0.4003 | 0.02302 | -0.0041 | -17.3892
-2.5 | -0.0823 | 0.03147 | -0.038 | -2.6152
-2 | 0.0096 | 0.03197 | -0.0427 | 0.30028
-1.5 | -0.1245 | 0.0327 | -0.0086 | -3.8073
-0.5 | 0.0805 | 0.0329 | -0.0232 | 2.4468
0 | 0.0277 | 0.03255 | -0.0029 | 0.851
1.5 | 0.0043 | 0.03096 | 0.0327 | 0.13889
2 | 0.0605 | 0.02947 | 0.0335 | 2.0529
2.5 | 0.091 | 0.02882 | 0.0382 | 3.1575
3 | 0.1868 | 0.02777 | 0.0337 | 6.7267
3.5 | 0.2124 | 0.02755 | 0.0394 | 7.7096
4 | 0.2779 | 0.02647 | 0.0395 | 10.4987
4.5 | 0.3361 | 0.02541 | 0.0407 | 13.2271
5 | 0.4304 | 0.02212 | 0.0392 | 19.4575
5.5 | 0.4666 | 0.02102 | 0.0453 | 22.1979
6 | 0.5461 | 0.01858 | 0.0478 | 29.3918
6.5 | 0.5148 | 0.02145 | 0.0596 | 24
7 | 0.487 | 0.02519 | 0.069 | 19.3331
7.5 | 0.503 | 0.02754 | 0.074 | 18.2643
8 | 0.5233 | 0.02999 | 0.0778 | 17.4491
8.5 | 0.552 | 0.03208 | 0.0816 | 17.207
9 | 0.5886 | 0.03421 | 0.085 | 17.2055
9.5 | 0.6376 | 0.03637 | 0.0874 | 17.5309
10 | 0.6745 | 0.03951 | 0.0907 | 17.0716
10.5 | 0.6917 | 0.04406 | 0.0938 | 15.699
11 | 0.6865 | 0.04964 | 0.0971 | 13.8296
11.5 | 0.6731 | 0.05634 | 0.0986 | 11.9471
12 | 0.6476 | 0.06524 | 0.0968 | 9.9264
12.5 | 0.6144 | 0.07754 | 0.0895 | 7.9237
13 | 0.5876 | 0.09199 | 0.0783 | 6.3877
13.5 | 0.5634 | 0.1074 | 0.0666 | 5.2458
14 | 0.5178 | 0.13138 | 0.0515 | 3.9412
14.5 | 0.5033 | 0.15039 | 0.0409 | 3.3466
15 | 0.52 | 0.159 | 0.0354 | 3.2704
15.5 | 0.5562 | 0.16599 | 0.0349 | 3.3508
16 | 0.5478 | 0.1769 | 0.0237 | 3.0967
16.5 | 0.5766 | 0.18402 | 0.0208 | 3.1334
17 | 0.5943 | 0.19358 | 0.0158 | 3.07
17.5 | 0.6011 | 0.20199 | 0.0079 | 2.9759
18.5 | 0.6381 | 0.21874 | -0.0028 | 2.9172
19 | 0.6592 | 0.22651 | -0.0077 | 2.9102
19.5 | 0.6935 | 0.23523 | -0.0094 | 2.9482
20 | 0.6972 | 0.24327 | -0.0187 | 2.866

## 25. Re 500k Mach 0.00 (1)
BIGFOIL.COM POLAR EXPORT
NACA66-117 a=0.2
NACA66-117 a=0.2 |  |  |  | Cl Max: | 1.076 | at alpha= | 14.5 | deg
JavaFoil+Calcfoil stall+Eppler ext transition |  |  |  | L/D Max: | 59.873 | at alpha= | 3.5 | deg
Re: | 500000 |  |  | Cd Min: | 0.00721 | at alpha= | -0.5 | deg
Mach: | 0 |  |  | Cl=0 at alpha= | -0.54918 | deg
|  |  |  | @ Cl=0.1, Cd= | 0.007333
|  |  |  | @ Cl=0.4, Cd= | 0.0077554
|  |  |  | @ Cl=0.6, Cd= | 0.013896
alpha (deg) | Cl | Cd | Cm | Cl/Cd
-20 | -0.86 | 0.20134 | 0.015 | -4.273
-19.5 | -0.878 | 0.18613 | 0.015 | -4.719
-19 | -0.896 | 0.1819 | 0.015 | -4.923
-18.5 | -0.911 | 0.17098 | 0.014 | -5.331
-18 | -0.926 | 0.16332 | 0.014 | -5.672
-17.5 | -0.94 | 0.15461 | 0.013 | -6.077
-17 | -0.951 | 0.14469 | 0.013 | -6.573
-16.5 | -0.961 | 0.13741 | 0.013 | -6.991
-16 | -0.968 | 0.12942 | 0.012 | -7.477
-15.5 | -0.973 | 0.12326 | 0.011 | -7.893
-15 | -0.976 | 0.11505 | 0.011 | -8.48
-14.5 | -0.976 | 0.10979 | 0.011 | -8.886
-14 | -0.972 | 0.10375 | 0.01 | -9.374
-13.5 | -0.967 | 0.0978 | 0.01 | -9.885
-13 | -0.957 | 0.09215 | 0.009 | -10.391
-12.5 | -0.945 | 0.08621 | 0.009 | -10.966
-12 | -0.93 | 0.08072 | 0.009 | -11.524
-11.5 | -0.911 | 0.07662 | 0.008 | -11.896
-11 | -0.89 | 0.0717 | 0.008 | -12.416
-10.5 | -0.865 | 0.06748 | 0.007 | -12.822
-10 | -0.838 | 0.06345 | 0.007 | -13.209
-9.5 | -0.808 | 0.05985 | 0.006 | -13.492
-9 | -0.774 | 0.05616 | 0.006 | -13.776
-8.5 | -0.738 | 0.05267 | 0.006 | -14.014
-8 | -0.844 | 0.01667 | 0.01 | -50.594
-7.5 | -0.795 | 0.01611 | 0.009 | -49.377
-7 | -0.745 | 0.01552 | 0.008 | -48.038
-6.5 | -0.694 | 0.01499 | 0.006 | -46.265
-6 | -0.64 | 0.01442 | 0.005 | -44.415
-5.5 | -0.586 | 0.01392 | 0.004 | -42.086
-5 | -0.53 | 0.01347 | 0.003 | -39.313
-4.5 | -0.473 | 0.01264 | 0.002 | -37.389
-4 | -0.415 | 0.01257 | 0 | -32.997
-3.5 | -0.356 | 0.01219 | -0.001 | -29.214
-3 | -0.297 | 0.01184 | -0.002 | -25.073
-2.5 | -0.237 | 0.01151 | -0.003 | -20.599
-2 | -0.176 | 0.0074 | -0.004 | -23.76
-1.5 | -0.116 | 0.00731 | -0.006 | -15.831
-1 | -0.055 | 0.00725 | -0.007 | -7.612
-0.5 | 0.006 | 0.00721 | -0.008 | 0.806
0 | 0.067 | 0.0073 | -0.009 | 9.123
0.5 | 0.127 | 0.00736 | -0.011 | 17.284
1 | 0.188 | 0.00744 | -0.012 | 25.212
1.5 | 0.247 | 0.00754 | -0.013 | 32.797
2 | 0.306 | 0.00766 | -0.014 | 40.035
2.5 | 0.366 | 0.00779 | -0.015 | 46.979
3 | 0.425 | 0.00773 | -0.017 | 54.926
3.5 | 0.483 | 0.00806 | -0.018 | 59.873
4 | 0.545 | 0.01345 | -0.019 | 40.54
4.5 | 0.603 | 0.01392 | -0.02 | 43.321
5 | 0.66 | 0.01444 | -0.022 | 45.676
5.5 | 0.715 | 0.01495 | -0.023 | 47.869
6 | 0.77 | 0.01553 | -0.024 | 49.583
6.5 | 0.824 | 0.01613 | -0.025 | 51.051
7 | 0.874 | 0.01678 | -0.026 | 52.119
7.5 | 0.923 | 0.01752 | -0.027 | 52.702
8 | 0.97 | 0.0182 | -0.029 | 53.281
8.5 | 1.014 | 0.01894 | -0.03 | 53.52
9 | 1.055 | 0.01979 | -0.031 | 53.297
9.5 | 0.911 | 0.05857 | -0.016 | 15.56
10 | 0.941 | 0.06238 | -0.016 | 15.089
10.5 | 0.968 | 0.06658 | -0.016 | 14.539
11 | 0.992 | 0.07109 | -0.017 | 13.955
11.5 | 1.015 | 0.07528 | -0.018 | 13.479
12 | 1.033 | 0.07949 | -0.018 | 12.994
12.5 | 1.047 | 0.08475 | -0.019 | 12.359
13 | 1.058 | 0.09022 | -0.018 | 11.73
13.5 | 1.067 | 0.09556 | -0.019 | 11.169
14 | 1.073 | 0.10245 | -0.02 | 10.474
14.5 | 1.076 | 0.107 | -0.02 | 10.054
15 | 1.073 | 0.11347 | -0.02 | 9.459
15.5 | 1.066 | 0.12219 | -0.021 | 8.72
16 | 1.055 | 0.12886 | -0.021 | 8.184
16.5 | 1.041 | 0.13518 | -0.021 | 7.702
17 | 1.026 | 0.14302 | -0.021 | 7.171
17.5 | 1.008 | 0.15311 | -0.022 | 6.584
18 | 0.988 | 0.15979 | -0.022 | 6.185
18.5 | 0.967 | 0.1694 | -0.022 | 5.709
19 | 0.945 | 0.17687 | -0.023 | 5.341
19.5 | 0.921 | 0.18612 | -0.023 | 4.95

## 26. Re 500k Mach 0.00 (2)
BIGFOIL.COM POLAR EXPORT
NACA66-117 a=0.2
NACA66-117 a=0.2 |  |  |  | Cl Max: | 1.0492 | at alpha= | 15.5 | deg
XFOIL ncrit=9 |  |  |  | L/D Max: | 66.5071 | at alpha= | 5 | deg
Re: | 500000 |  |  | Cd Min: | 0.21312 | at alpha= | 20 | deg
Mach: | 0 |  |  | Cl=0 at alpha= | -0.54946 | deg
|  |  |  | @ Cl=0.1, Cd= | 0.012026
|  |  |  | @ Cl=0.4, Cd= | 0.011051
|  |  |  | @ Cl=0.6, Cd= | 0.01768
alpha (deg) | Cl | Cd | Cm | Cl/Cd
-17.5 | -0.5232 | 0.17547 | -0.0209 | -2.9817
-17 | -0.5334 | 0.1609 | -0.0306 | -3.3151
-16.5 | -0.5231 | 0.15305 | -0.0339 | -3.4178
-16 | -0.5022 | 0.14654 | -0.0391 | -3.4271
-15.5 | -0.4835 | 0.13857 | -0.0455 | -3.4892
-13.5 | -0.8914 | 0.04915 | -0.0693 | -18.1363
-13 | -0.9104 | 0.04388 | -0.0638 | -20.7475
-12.5 | -0.9114 | 0.03859 | -0.0593 | -23.6175
-12 | -0.8927 | 0.03469 | -0.0563 | -25.7336
-11.5 | -0.8613 | 0.03141 | -0.0545 | -27.4212
-11 | -0.8208 | 0.02901 | -0.0537 | -28.2937
-10.5 | -0.7759 | 0.02684 | -0.0532 | -28.9083
-10 | -0.7265 | 0.02501 | -0.0533 | -29.0484
-9.5 | -0.6823 | 0.0237 | -0.0525 | -28.789
-9 | -0.6186 | 0.02172 | -0.0542 | -28.4807
-8.5 | -0.5762 | 0.02048 | -0.0531 | -28.1348
-8 | -0.5366 | 0.01948 | -0.0517 | -27.5462
-7.5 | -0.4975 | 0.01851 | -0.05 | -26.8774
-7 | -0.4689 | 0.01707 | -0.0468 | -27.4692
-6.5 | -0.4344 | 0.01614 | -0.0443 | -26.9145
-6 | -0.3997 | 0.01535 | -0.0417 | -26.0391
-5.5 | -0.3641 | 0.01454 | -0.0393 | -25.0413
-5 | -0.3362 | 0.01353 | -0.0354 | -24.8485
-4.5 | -0.3578 | 0.01154 | -0.0226 | -31.0052
-4 | -0.3802 | 0.00932 | -0.0088 | -40.794
-3.5 | -0.3326 | 0.00964 | -0.0073 | -34.5021
-3 | -0.2797 | 0.01003 | -0.0069 | -27.8863
-2.5 | -0.2245 | 0.01099 | -0.0063 | -20.4277
-2 | -0.1652 | 0.01187 | -0.0066 | -13.9174
-1.5 | -0.1064 | 0.0122 | -0.0072 | -8.7213
-1 | -0.0501 | 0.01223 | -0.0079 | -4.0965
-0.5 | 0.0055 | 0.01214 | -0.0086 | 0.45305
0 | 0.0589 | 0.01211 | -0.009 | 4.8637
0.5 | 0.1125 | 0.012 | -0.0095 | 9.375
1 | 0.1693 | 0.01183 | -0.0103 | 14.3111
1.5 | 0.2283 | 0.01164 | -0.0113 | 19.6134
2 | 0.2829 | 0.01158 | -0.0117 | 24.4301
2.5 | 0.3402 | 0.01136 | -0.0124 | 29.9472
3 | 0.4002 | 0.01105 | -0.0134 | 36.2172
3.5 | 0.4589 | 0.01045 | -0.014 | 43.9139
4 | 0.5155 | 0.00991 | -0.0142 | 52.0182
4.5 | 0.5653 | 0.00939 | -0.0131 | 60.2023
5 | 0.6112 | 0.00919 | -0.0113 | 66.5071
5.5 | 0.6119 | 0.01035 | -0.0013 | 59.1208
6 | 0.5918 | 0.01191 | 0.0117 | 49.6893
6.5 | 0.5777 | 0.01424 | 0.0218 | 40.5688
7 | 0.5753 | 0.01672 | 0.0294 | 34.4079
7.5 | 0.6054 | 0.01789 | 0.0322 | 33.8401
8 | 0.6362 | 0.01905 | 0.0349 | 33.3963
8.5 | 0.6655 | 0.0203 | 0.0376 | 32.7833
9 | 0.6908 | 0.0219 | 0.0406 | 31.5434
9.5 | 0.7199 | 0.02324 | 0.0431 | 30.9768
10 | 0.7481 | 0.02477 | 0.0455 | 30.2019
10.5 | 0.7737 | 0.0267 | 0.0482 | 28.9775
11.5 | 0.8407 | 0.02964 | 0.0518 | 28.3637
12 | 0.8746 | 0.03123 | 0.0534 | 28.0051
12.5 | 0.9296 | 0.03344 | 0.0529 | 27.799
13 | 0.9481 | 0.03531 | 0.0561 | 26.8508
13.5 | 0.9855 | 0.03818 | 0.0552 | 25.8119
14 | 1.018 | 0.04181 | 0.0541 | 24.3482
14.5 | 1.0326 | 0.04553 | 0.0554 | 22.6796
15 | 1.0391 | 0.04992 | 0.0569 | 20.8153
15.5 | 1.0492 | 0.05368 | 0.0576 | 19.5455
16 | 1.0412 | 0.06024 | 0.0585 | 17.2842
16.5 | 1.0032 | 0.06956 | 0.0586 | 14.4221
17 | 0.9645 | 0.07997 | 0.0565 | 12.0608
18 | 0.8817 | 0.10657 | 0.0437 | 8.2734
18.5 | 0.6304 | 0.18924 | 0.0019 | 3.3312
19 | 0.6471 | 0.19461 | -0.0013 | 3.3251
19.5 | 0.6677 | 0.19838 | -0.0034 | 3.3658
20 | 0.6607 | 0.21312 | -0.0119 | 3.1001

## 27. Re 500k Mach 0.10 (1)
BIGFOIL.COM POLAR EXPORT
NACA66-117 a=0.2
NACA66-117 a=0.2 |  |  |  | Cl Max: | 1.06 | at alpha= | 14 | deg
JavaFoil+Calcfoil stall+Eppler ext transition |  |  |  | L/D Max: | 60.006 | at alpha= | 3.5 | deg
Re: | 500000 |  |  | Cd Min: | 0.00723 | at alpha= | -0.5 | deg
Mach: | 0.1 |  |  | Cl=0 at alpha= | -0.54918 | deg
|  |  |  | @ Cl=0.1, Cd= | 0.0073625
|  |  |  | @ Cl=0.4, Cd= | 0.0076841
|  |  |  | @ Cl=0.6, Cd= | 0.013935
alpha (deg) | Cl | Cd | Cm | Cl/Cd
-19.5 | -0.828 | 0.19308 | 0.015 | -4.289
-19 | -0.849 | 0.18327 | 0.015 | -4.632
-18.5 | -0.868 | 0.17179 | 0.014 | -5.055
-18 | -0.887 | 0.16538 | 0.014 | -5.362
-17.5 | -0.904 | 0.15526 | 0.013 | -5.82
-17 | -0.919 | 0.14829 | 0.013 | -6.195
-16.5 | -0.932 | 0.14013 | 0.013 | -6.65
-16 | -0.942 | 0.131 | 0.012 | -7.193
-15.5 | -0.951 | 0.12451 | 0.011 | -7.635
-15 | -0.957 | 0.11665 | 0.011 | -8.2
-14.5 | -0.96 | 0.11062 | 0.011 | -8.675
-14 | -0.959 | 0.1045 | 0.01 | -9.178
-13.5 | -0.956 | 0.09848 | 0.01 | -9.706
-13 | -0.949 | 0.09265 | 0.009 | -10.242
-12.5 | -0.939 | 0.08684 | 0.009 | -10.812
-12 | -0.926 | 0.08233 | 0.009 | -11.244
-11.5 | -0.908 | 0.07714 | 0.008 | -11.775
-11 | -0.888 | 0.07235 | 0.008 | -12.28
-10.5 | -0.865 | 0.06801 | 0.007 | -12.713
-10 | -0.838 | 0.06375 | 0.007 | -13.151
-9.5 | -0.809 | 0.06015 | 0.006 | -13.441
-9 | -0.775 | 0.0564 | 0.006 | -13.746
-8.5 | -0.739 | 0.05277 | 0.006 | -14.005
-8 | -0.702 | 0.04923 | 0.005 | -14.267
-7.5 | -0.798 | 0.01623 | 0.009 | -49.167
-7 | -0.748 | 0.01562 | 0.008 | -47.881
-6.5 | -0.696 | 0.01508 | 0.007 | -46.169
-6 | -0.643 | 0.01449 | 0.005 | -44.368
-5.5 | -0.588 | 0.01402 | 0.004 | -41.933
-5 | -0.532 | 0.01354 | 0.003 | -39.29
-4.5 | -0.475 | 0.0127 | 0.002 | -37.38
-4 | -0.417 | 0.01262 | 0 | -33.016
-3.5 | -0.358 | 0.01224 | -0.001 | -29.233
-3 | -0.298 | 0.01189 | -0.002 | -25.086
-2.5 | -0.238 | 0.01155 | -0.003 | -20.623
-2 | -0.177 | 0.00743 | -0.004 | -23.756
-1.5 | -0.116 | 0.00734 | -0.006 | -15.84
-1 | -0.055 | 0.00728 | -0.007 | -7.615
-0.5 | 0.006 | 0.00723 | -0.008 | 0.808
0 | 0.067 | 0.00733 | -0.009 | 9.125
0.5 | 0.128 | 0.00739 | -0.011 | 17.296
1 | 0.188 | 0.00747 | -0.012 | 25.224
1.5 | 0.248 | 0.00759 | -0.013 | 32.745
2 | 0.308 | 0.0077 | -0.014 | 39.991
2.5 | 0.368 | 0.0078 | -0.015 | 47.122
3 | 0.426 | 0.00759 | -0.017 | 56.214
3.5 | 0.485 | 0.00808 | -0.018 | 60.006
4 | 0.548 | 0.01355 | -0.019 | 40.42
4.5 | 0.606 | 0.01398 | -0.02 | 43.326
5 | 0.663 | 0.0145 | -0.022 | 45.695
5.5 | 0.719 | 0.01507 | -0.023 | 47.683
6 | 0.774 | 0.01566 | -0.024 | 49.4
6.5 | 0.827 | 0.01627 | -0.025 | 50.836
7 | 0.878 | 0.01692 | -0.026 | 51.872
7.5 | 0.927 | 0.01763 | -0.028 | 52.546
8 | 0.973 | 0.0184 | -0.029 | 52.857
8.5 | 1.016 | 0.01915 | -0.03 | 53.088
9 | 1.057 | 0.01991 | -0.031 | 53.102
9.5 | 0.913 | 0.05908 | -0.016 | 15.451
10 | 0.942 | 0.0626 | -0.016 | 15.044
10.5 | 0.968 | 0.0667 | -0.017 | 14.52
11 | 0.99 | 0.07121 | -0.016 | 13.908
11.5 | 1.012 | 0.07567 | -0.018 | 13.372
12 | 1.028 | 0.07996 | -0.018 | 12.862
12.5 | 1.041 | 0.08565 | -0.018 | 12.156
13 | 1.051 | 0.09112 | -0.019 | 11.536
13.5 | 1.057 | 0.09721 | -0.019 | 10.878
14 | 1.06 | 0.10279 | -0.019 | 10.31
14.5 | 1.06 | 0.10858 | -0.02 | 9.759
15 | 1.055 | 0.11605 | -0.02 | 9.088
15.5 | 1.043 | 0.1231 | -0.02 | 8.474
16 | 1.029 | 0.13005 | -0.021 | 7.912
16.5 | 1.012 | 0.13816 | -0.021 | 7.324
17 | 0.992 | 0.14614 | -0.021 | 6.789
17.5 | 0.97 | 0.15397 | -0.022 | 6.303
18 | 0.947 | 0.16517 | -0.022 | 5.732
18.5 | 0.922 | 0.17237 | -0.022 | 5.348
19 | 0.896 | 0.18508 | -0.023 | 4.839

## 28. Re 500k Mach 0.10 (2)
BIGFOIL.COM POLAR EXPORT
NACA66-117 a=0.2
NACA66-117 a=0.2 |  |  |  | Cl Max: | 1.0223 | at alpha= | 15.5 | deg
XFOIL ncrit=9 |  |  |  | L/D Max: | 66.3705 | at alpha= | 5 | deg
Re: | 500000 |  |  | Cd Min: | 0.21409 | at alpha= | 20 | deg
Mach: | 0.1 |  |  | Cl=0 at alpha= | -0.55268 | deg
|  |  |  | @ Cl=0.1, Cd= | 0.012124
|  |  |  | @ Cl=0.4, Cd= | 0.011136
|  |  |  | @ Cl=0.6, Cd= | 0.017947
alpha (deg) | Cl | Cd | Cm | Cl/Cd
-17.5 | -0.5219 | 0.17629 | -0.0209 | -2.9605
-17 | -0.531 | 0.16208 | -0.0305 | -3.2762
-16.5 | -0.5199 | 0.15426 | -0.0339 | -3.3703
-16 | -0.4958 | 0.14755 | -0.0398 | -3.3602
-15.5 | -0.4798 | 0.13997 | -0.0452 | -3.4279
-13.5 | -0.8659 | 0.05041 | -0.0727 | -17.1771
-13 | -0.8878 | 0.04486 | -0.0676 | -19.7905
-12.5 | -0.8938 | 0.03985 | -0.0628 | -22.4291
-12 | -0.8826 | 0.03597 | -0.0591 | -24.5371
-11.5 | -0.8584 | 0.03235 | -0.0564 | -26.5348
-11 | -0.8211 | 0.02976 | -0.0551 | -27.5907
-10.5 | -0.7783 | 0.02742 | -0.0543 | -28.3844
-10 | -0.7285 | 0.0254 | -0.0543 | -28.6811
-9.5 | -0.6833 | 0.02397 | -0.0536 | -28.5065
-9 | -0.6198 | 0.02201 | -0.0552 | -28.1599
-8.5 | -0.5757 | 0.02071 | -0.0542 | -27.7982
-8 | -0.5354 | 0.01968 | -0.0528 | -27.2053
-7.5 | -0.4961 | 0.01867 | -0.0511 | -26.572
-7 | -0.4668 | 0.01724 | -0.0479 | -27.0766
-6.5 | -0.4325 | 0.01628 | -0.0454 | -26.5663
-6 | -0.3973 | 0.01549 | -0.0428 | -25.6488
-5.5 | -0.3621 | 0.01465 | -0.0402 | -24.7167
-5 | -0.3326 | 0.01368 | -0.0366 | -24.3129
-4.5 | -0.3536 | 0.01168 | -0.024 | -30.274
-4 | -0.3787 | 0.00942 | -0.0098 | -40.2017
-3.5 | -0.3342 | 0.00967 | -0.0075 | -34.5605
-3 | -0.2815 | 0.01006 | -0.007 | -27.9821
-2.5 | -0.2253 | 0.01106 | -0.0065 | -20.3707
-2 | -0.1654 | 0.01195 | -0.0067 | -13.841
-1.5 | -0.1069 | 0.01227 | -0.0073 | -8.7123
-1 | -0.0501 | 0.0123 | -0.008 | -4.0732
-0.5 | 0.0059 | 0.01223 | -0.0086 | 0.48242
0 | 0.0589 | 0.0122 | -0.009 | 4.8279
0.5 | 0.1127 | 0.0121 | -0.0095 | 9.314
1 | 0.17 | 0.0119 | -0.0103 | 14.2857
1.5 | 0.2295 | 0.01171 | -0.0113 | 19.5986
2 | 0.2837 | 0.01166 | -0.0116 | 24.331
2.5 | 0.3419 | 0.01142 | -0.0124 | 29.9387
3 | 0.4013 | 0.01113 | -0.0133 | 36.0557
3.5 | 0.4617 | 0.0105 | -0.014 | 43.9714
4 | 0.5172 | 0.00995 | -0.014 | 51.9799
4.5 | 0.5684 | 0.00942 | -0.013 | 60.3397
5 | 0.6126 | 0.00923 | -0.0108 | 66.3705
5.5 | 0.6092 | 0.01046 | 0 | 58.2409
6 | 0.5878 | 0.0121 | 0.0131 | 48.5785
6.5 | 0.5735 | 0.01451 | 0.0232 | 39.5245
7 | 0.5736 | 0.01691 | 0.0304 | 33.9208
7.5 | 0.6039 | 0.0181 | 0.0332 | 33.3646
8 | 0.6348 | 0.01928 | 0.0359 | 32.9253
8.5 | 0.6635 | 0.02059 | 0.0387 | 32.2244
9 | 0.6892 | 0.02219 | 0.0417 | 31.059
9.5 | 0.7182 | 0.02357 | 0.0443 | 30.4709
10 | 0.7463 | 0.02516 | 0.0467 | 29.6622
10.5 | 0.7731 | 0.02706 | 0.0494 | 28.5698
11 | 0.8075 | 0.02856 | 0.0511 | 28.2738
11.5 | 0.8413 | 0.03009 | 0.0529 | 27.9595
12 | 0.876 | 0.03175 | 0.0545 | 27.5906
12.5 | 0.9273 | 0.03408 | 0.0545 | 27.2095
13 | 0.9466 | 0.03615 | 0.0576 | 26.1853
13.5 | 0.9799 | 0.03929 | 0.0573 | 24.9402
14 | 1.0082 | 0.04339 | 0.0562 | 23.2358
14.5 | 1.0172 | 0.04756 | 0.0577 | 21.3877
15 | 1.0155 | 0.05273 | 0.0592 | 19.2585
15.5 | 1.0223 | 0.05687 | 0.0598 | 17.9761
16 | 1.0108 | 0.06353 | 0.0601 | 15.9106
16.5 | 0.9722 | 0.07397 | 0.0591 | 13.1432
17 | 0.9343 | 0.08487 | 0.0557 | 11.0086
17.5 | 0.8948 | 0.09769 | 0.0492 | 9.1596
18.5 | 0.6297 | 0.19031 | 0.0016 | 3.3088
19 | 0.6468 | 0.19567 | -0.0016 | 3.3056
19.5 | 0.6679 | 0.19948 | -0.0036 | 3.3482
20 | 0.6613 | 0.21409 | -0.0122 | 3.0889

## 29. Re 500k Mach 0.25 (1)
BIGFOIL.COM POLAR EXPORT
NACA66-117 a=0.2
NACA66-117 a=0.2 |  |  |  | Cl Max: | 1.029 | at alpha= | 8.5 | deg
JavaFoil+Calcfoil stall+Eppler ext transition |  |  |  | L/D Max: | 62.237 | at alpha= | 3.5 | deg
Re: | 500000 |  |  | Cd Min: | 0.00736 | at alpha= | -0.5 | deg
Mach: | 0.25 |  |  | Cl=0 at alpha= | -0.54762 | deg
|  |  |  | @ Cl=0.1, Cd= | 0.00751
|  |  |  | @ Cl=0.4, Cd= | 0.0080675
|  |  |  | @ Cl=0.6, Cd= | 0.014068
alpha (deg) | Cl | Cd | Cm | Cl/Cd
-17 | -0.627 | 0.1786 | 0.013 | -3.511
-16.5 | -0.673 | 0.21842 | 0.012 | -3.083
-16 | -0.717 | 0.15371 | 0.012 | -4.662
-15.5 | -0.755 | 0.14103 | 0.012 | -5.356
-15 | -0.789 | 0.13303 | 0.011 | -5.935
-14.5 | -0.818 | 0.12161 | 0.011 | -6.731
-14 | -0.842 | 0.11354 | 0.01 | -7.419
-13.5 | -0.861 | 0.10549 | 0.01 | -8.16
-13 | -0.874 | 0.09852 | 0.009 | -8.87
-12.5 | -0.881 | 0.09198 | 0.009 | -9.578
-12 | -0.882 | 0.08621 | 0.008 | -10.234
-11.5 | -0.878 | 0.08026 | 0.008 | -10.943
-11 | -0.868 | 0.07513 | 0.008 | -11.56
-10.5 | -0.854 | 0.07047 | 0.007 | -12.118
-10 | -0.834 | 0.06554 | 0.007 | -12.727
-9.5 | -0.811 | 0.06169 | 0.007 | -13.14
-9 | -0.781 | 0.05733 | 0.006 | -13.625
-8.5 | -0.748 | 0.0536 | 0.006 | -13.947
-8 | -0.711 | 0.05064 | 0.005 | -14.034
-7.5 | -0.811 | 0.01674 | 0.009 | -48.435
-7 | -0.762 | 0.01616 | 0.008 | -47.156
-6.5 | -0.71 | 0.0156 | 0.007 | -45.537
-6 | -0.657 | 0.01502 | 0.005 | -43.729
-5.5 | -0.602 | 0.01449 | 0.004 | -41.524
-5 | -0.545 | 0.01383 | 0.003 | -39.379
-4.5 | -0.486 | 0.01338 | 0.002 | -36.348
-4 | -0.427 | 0.01292 | 0 | -33.053
-3.5 | -0.367 | 0.01252 | -0.001 | -29.31
-3 | -0.306 | 0.01214 | -0.002 | -25.196
-2.5 | -0.244 | 0.01178 | -0.003 | -20.729
-2 | -0.181 | 0.00759 | -0.005 | -23.83
-1.5 | -0.119 | 0.00748 | -0.006 | -15.918
-1 | -0.057 | 0.00742 | -0.007 | -7.662
-0.5 | 0.006 | 0.00736 | -0.008 | 0.813
0 | 0.069 | 0.00748 | -0.01 | 9.175
0.5 | 0.131 | 0.00754 | -0.011 | 17.371
1 | 0.193 | 0.00763 | -0.012 | 25.311
1.5 | 0.255 | 0.00774 | -0.013 | 32.923
2 | 0.316 | 0.00787 | -0.015 | 40.102
2.5 | 0.377 | 0.00801 | -0.016 | 47.055
3 | 0.437 | 0.00816 | -0.017 | 53.555
3.5 | 0.497 | 0.00798 | -0.018 | 62.237
4 | 0.562 | 0.01363 | -0.02 | 41.223
4.5 | 0.621 | 0.01431 | -0.021 | 43.378
5 | 0.679 | 0.01498 | -0.022 | 45.308
5.5 | 0.736 | 0.01559 | -0.023 | 47.199
6 | 0.791 | 0.01624 | -0.025 | 48.726
6.5 | 0.845 | 0.01688 | -0.026 | 50.064
7 | 0.896 | 0.01761 | -0.027 | 50.865
7.5 | 0.944 | 0.01839 | -0.028 | 51.303
8 | 0.988 | 0.01925 | -0.029 | 51.346
8.5 | 1.029 | 0.02007 | -0.031 | 51.29
9 | 0.89 | 0.05618 | -0.016 | 15.843
9.5 | 0.917 | 0.06036 | -0.016 | 15.189
10 | 0.94 | 0.06464 | -0.016 | 14.546
10.5 | 0.958 | 0.07896 | -0.015 | 12.137
11 | 0.975 | 0.07315 | -0.017 | 13.325
11.5 | 0.984 | 0.07868 | -0.018 | 12.512
12 | 0.988 | 0.08425 | -0.018 | 11.728
12.5 | 0.987 | 0.0906 | -0.018 | 10.889
13 | 0.979 | 0.09642 | -0.018 | 10.155
13.5 | 0.966 | 0.10412 | -0.019 | 9.279

## 30. Re 500k Mach 0.25 (2)
BIGFOIL.COM POLAR EXPORT
NACA66-117 a=0.2
NACA66-117 a=0.2 |  |  |  | Cl Max: | 0.9208 | at alpha= | 13.5 | deg
XFOIL ncrit=9 |  |  |  | L/D Max: | 63.2885 | at alpha= | 5 | deg
Re: | 500000 |  |  | Cd Min: | 0.19578 | at alpha= | 18.5 | deg
Mach: | 0.25 |  |  | Cl=0 at alpha= | -0.55357 | deg
|  |  |  | @ Cl=0.1, Cd= | 0.012606
|  |  |  | @ Cl=0.4, Cd= | 0.011542
|  |  |  | @ Cl=0.6, Cd= | 0.019522
alpha (deg) | Cl | Cd | Cm | Cl/Cd
-16 | -0.4765 | 0.15333 | -0.0404 | -3.1077
-15.5 | -0.467 | 0.14672 | -0.0429 | -3.1829
-15 | -0.4884 | 0.13034 | -0.0524 | -3.7471
-14.5 | -0.4987 | 0.11808 | -0.0576 | -4.2234
-14 | -0.4892 | 0.11242 | -0.0596 | -4.3515
-13.5 | -0.6357 | 0.07208 | -0.0821 | -8.8194
-13 | -0.6788 | 0.06236 | -0.0837 | -10.8852
-12.5 | -0.7224 | 0.05383 | -0.082 | -13.42
-12 | -0.7599 | 0.04687 | -0.0776 | -16.2129
-11.5 | -0.7911 | 0.03978 | -0.0713 | -19.8869
-11 | -0.7936 | 0.03496 | -0.066 | -22.7002
-10.5 | -0.7747 | 0.03123 | -0.0622 | -24.8063
-10 | -0.7355 | 0.02801 | -0.0606 | -26.2585
-9.5 | -0.6896 | 0.02574 | -0.0594 | -26.791
-9 | -0.6413 | 0.02411 | -0.0584 | -26.5989
-8.5 | -0.5745 | 0.022 | -0.0599 | -26.1136
-8 | -0.53 | 0.02078 | -0.0587 | -25.5053
-7.5 | -0.4888 | 0.01962 | -0.0568 | -24.9134
-7 | -0.4551 | 0.01826 | -0.0539 | -24.9233
-6.5 | -0.4221 | 0.01712 | -0.0509 | -24.6554
-6 | -0.3841 | 0.0163 | -0.0486 | -23.5644
-5.5 | -0.3512 | 0.01527 | -0.0455 | -22.9993
-5 | -0.3165 | 0.01441 | -0.0424 | -21.9639
-4.5 | -0.3272 | 0.01224 | -0.032 | -26.732
-4 | -0.3615 | 0.01036 | -0.016 | -34.8938
-3.5 | -0.3435 | 0.00986 | -0.0086 | -34.8377
-3 | -0.2895 | 0.0103 | -0.0078 | -28.1068
-2.5 | -0.2302 | 0.0114 | -0.0072 | -20.193
-2 | -0.167 | 0.01237 | -0.0076 | -13.5004
-1.5 | -0.1093 | 0.01266 | -0.0077 | -8.6335
-1 | -0.05 | 0.01272 | -0.0085 | -3.9308
-0.5 | 0.006 | 0.01277 | -0.0089 | 0.46985
0 | 0.0594 | 0.01273 | -0.009 | 4.6661
0.5 | 0.1152 | 0.01256 | -0.0095 | 9.172
1 | 0.1742 | 0.01231 | -0.0104 | 14.1511
1.5 | 0.2318 | 0.01222 | -0.0109 | 18.9689
2 | 0.2886 | 0.01206 | -0.0112 | 23.9303
2.5 | 0.3516 | 0.01173 | -0.0124 | 29.9744
3 | 0.4083 | 0.01151 | -0.0125 | 35.4735
3.5 | 0.4711 | 0.01084 | -0.0132 | 43.4594
4 | 0.5289 | 0.01017 | -0.013 | 52.0059
4.5 | 0.5808 | 0.00966 | -0.0117 | 60.1242
5 | 0.612 | 0.00967 | -0.0064 | 63.2885
5.5 | 0.5897 | 0.01099 | 0.0081 | 53.6579
6 | 0.5689 | 0.01319 | 0.0202 | 43.1312
6.5 | 0.5525 | 0.01598 | 0.0301 | 34.5745
7 | 0.5641 | 0.01801 | 0.0357 | 31.3215
7.5 | 0.5945 | 0.01931 | 0.0388 | 30.7872
8 | 0.6274 | 0.02058 | 0.0414 | 30.4859
8.5 | 0.6518 | 0.02222 | 0.0449 | 29.3339
9 | 0.68 | 0.02384 | 0.0478 | 28.5235
9.5 | 0.7095 | 0.02545 | 0.0505 | 27.8782
10 | 0.7375 | 0.02728 | 0.0532 | 27.0345
10.5 | 0.7712 | 0.02913 | 0.0554 | 26.4744
11 | 0.8087 | 0.03086 | 0.0573 | 26.2054
11.5 | 0.8461 | 0.03279 | 0.059 | 25.8036
12 | 0.8826 | 0.03506 | 0.0606 | 25.174
12.5 | 0.9101 | 0.03841 | 0.063 | 23.6944
13 | 0.9195 | 0.0421 | 0.0665 | 21.8409
13.5 | 0.9208 | 0.04712 | 0.0688 | 19.5416
14 | 0.9171 | 0.05456 | 0.067 | 16.809
14.5 | 0.8906 | 0.06294 | 0.0669 | 14.15
15 | 0.8526 | 0.0737 | 0.0645 | 11.5685
15.5 | 0.8068 | 0.08723 | 0.0585 | 9.2491
16 | 0.7538 | 0.10477 | 0.0484 | 7.1948
16.5 | 0.6816 | 0.13108 | 0.0323 | 5.1999
17 | 0.6034 | 0.16878 | 0.0154 | 3.5751
17.5 | 0.62 | 0.17463 | 0.0122 | 3.5504
18 | 0.6346 | 0.18112 | 0.0095 | 3.5038
18.5 | 0.6278 | 0.19578 | 0.0002 | 3.2067

## 31. Re 500k Mach 0.50 (1)
BIGFOIL.COM POLAR EXPORT
NACA66-117 a=0.2
NACA66-117 a=0.2 |  |  |  | Cl Max: | 1.139 | at alpha= | 20 | deg
JavaFoil+Calcfoil stall+Eppler ext transition |  |  |  | L/D Max: | 53.092 | at alpha= | 3 | deg
Re: | 500000 |  |  | Cd Min: | 0.00801 | at alpha= | -0.5 | deg
Mach: | 0.5 |  |  | Cl=0 at alpha= | -0.55 | deg
|  |  |  | @ Cl=0.1, Cd= | 0.0082483
|  |  |  | @ Cl=0.4, Cd= | 0.00888
|  |  |  | @ Cl=0.6, Cd= | 0.015407
alpha (deg) | Cl | Cd | Cm | Cl/Cd
-20 | -1.081 | 0.23353 | 0.024 | -4.63
-19.5 | -1.054 | 0.2222 | 0.023 | -4.743
-19 | -1.027 | 0.2214 | 0.022 | -4.639
-18.5 | -1 | 0.25508 | 0.022 | -3.922
-18 | -0.973 | 0.2088 | 0.021 | -4.662
-17.5 | -0.944 | 0.19676 | 0.019 | -4.798
-17 | -0.917 | 0.1937 | 0.019 | -4.732
-16.5 | -0.89 | 0.18572 | 0.018 | -4.79
-16 | -0.863 | 0.1825 | 0.017 | -4.726
-15.5 | -0.834 | 0.17367 | 0.016 | -4.8
-15 | -0.806 | 0.16302 | 0.015 | -4.944
-14.5 | -0.779 | 0.15499 | 0.014 | -5.024
-14 | -0.751 | 0.15787 | 0.014 | -4.759
-13.5 | -0.724 | 0.15415 | 0.013 | -4.696
-13 | -0.695 | 0.14143 | 0.011 | -4.915
-12.5 | -0.668 | 0.13746 | 0.011 | -4.857
-12 | -0.64 | 0.13501 | 0.01 | -4.741
-11.5 | -0.613 | 0.12365 | 0.01 | -4.954
-11 | -0.585 | 0.12859 | 0.009 | -4.549
-10.5 | -0.557 | 0.12564 | 0.008 | -4.435
-10 | -0.529 | 0.11073 | 0.007 | -4.774
-9.5 | -0.501 | 0.10153 | 0.007 | -4.935
-9 | -0.473 | 0.09895 | 0.006 | -4.783
-8.5 | -0.446 | 0.08407 | 0.006 | -5.301
-8 | -0.652 | 0.06089 | 0.005 | -10.702
-7.5 | -0.668 | 0.05345 | 0.004 | -12.503
-7 | -0.654 | 0.04872 | 0.004 | -13.418
-6.5 | -0.625 | 0.04509 | 0.004 | -13.861
-6 | -0.587 | 0.04176 | 0.003 | -14.055
-5.5 | -0.654 | 0.01649 | 0.005 | -39.655
-5 | -0.596 | 0.01576 | 0.003 | -37.827
-4.5 | -0.535 | 0.01506 | 0.002 | -35.551
-4 | -0.472 | 0.01443 | 0.001 | -32.69
-3.5 | -0.406 | 0.01386 | -0.001 | -29.283
-3 | -0.339 | 0.01336 | -0.002 | -25.383
-2.5 | -0.271 | 0.0129 | -0.004 | -21.007
-2 | -0.2 | 0.00842 | -0.005 | -23.74
-1.5 | -0.132 | 0.00824 | -0.006 | -15.988
-1 | -0.063 | 0.00812 | -0.008 | -7.741
-0.5 | 0.007 | 0.00801 | -0.009 | 0.827
0 | 0.076 | 0.00821 | -0.01 | 9.239
0.5 | 0.145 | 0.00832 | -0.012 | 17.426
1 | 0.214 | 0.00843 | -0.013 | 25.358
1.5 | 0.282 | 0.00857 | -0.015 | 32.93
2 | 0.349 | 0.00873 | -0.016 | 39.993
2.5 | 0.417 | 0.00893 | -0.017 | 46.677
3 | 0.484 | 0.00911 | -0.019 | 53.092
3.5 | 0.556 | 0.01498 | -0.02 | 37.129
4 | 0.622 | 0.01562 | -0.022 | 39.788
4.5 | 0.685 | 0.01635 | -0.023 | 41.908
5 | 0.747 | 0.01717 | -0.025 | 43.526
5.5 | 0.806 | 0.01805 | -0.026 | 44.653
6 | 0.862 | 0.01868 | -0.027 | 46.126
6.5 | 0.912 | 0.01982 | -0.029 | 46.025
7 | 0.794 | 0.04677 | -0.015 | 16.984
7.5 | 0.814 | 0.05074 | -0.014 | 16.041
8 | 0.812 | 0.05577 | -0.014 | 14.556
8.5 | 0.753 | 0.06328 | -0.015 | 11.902
9 | 0.533 | 0.08029 | -0.014 | 6.638
9.5 | 0.561 | 0.1015 | -0.016 | 5.526
10 | 0.588 | 0.10319 | -0.016 | 5.702
10.5 | 0.616 | 0.11097 | -0.017 | 5.55
11 | 0.643 | 0.11773 | -0.017 | 5.464
11.5 | 0.672 | 0.12396 | -0.02 | 5.419
12 | 0.699 | 0.12742 | -0.02 | 5.487
12.5 | 0.726 | 0.13319 | -0.021 | 5.453
13 | 0.754 | 0.14143 | -0.021 | 5.328
13.5 | 0.781 | 0.15096 | -0.022 | 5.172
14 | 0.81 | 0.15119 | -0.025 | 5.354
14.5 | 0.836 | 0.16224 | -0.025 | 5.156
15 | 0.864 | 0.16884 | -0.026 | 5.116
15.5 | 0.891 | 0.1722 | -0.027 | 5.175
16 | 0.92 | 0.18601 | -0.029 | 4.944
16.5 | 0.947 | 0.18577 | -0.03 | 5.096
17 | 0.974 | 0.19127 | -0.031 | 5.09
17.5 | 1.003 | 0.20785 | -0.033 | 4.828
18 | 1.03 | 0.20735 | -0.033 | 4.965
18.5 | 1.056 | 0.21489 | -0.034 | 4.915
19 | 1.083 | 0.22361 | -0.035 | 4.843
19.5 | 1.114 | 0.23099 | -0.038 | 4.822
20 | 1.139 | 0.23468 | -0.038 | 4.854

## 32. Re 500k Mach 0.50 (2)
BIGFOIL.COM POLAR EXPORT
NACA66-117 a=0.2
NACA66-117 a=0.2 |  |  |  | Cl Max: | 0.7429 | at alpha= | 11 | deg
XFOIL ncrit=9 |  |  |  | L/D Max: | 55.3774 | at alpha= | 4.5 | deg
Re: | 500000 |  |  | Cd Min: | 0.23663 | at alpha= | -20 | deg
Mach: | 0.5 |  |  | Cl=0 at alpha= | -0.48815 | deg
|  |  |  | @ Cl=0.1, Cd= | 0.015122
|  |  |  | @ Cl=0.4, Cd= | 0.013472
|  |  |  | @ Cl=0.6, Cd= | 0.17113
alpha (deg) | Cl | Cd | Cm | Cl/Cd
-20 | -0.6163 | 0.23663 | 0.004 | -2.6045
-19.5 | -0.5999 | 0.22758 | -0.0032 | -2.636
-19 | -0.5803 | 0.21871 | -0.0091 | -2.6533
-18.5 | -0.5528 | 0.21152 | -0.0135 | -2.6135
-18 | -0.5213 | 0.20363 | -0.0214 | -2.56
-17.5 | -0.5172 | 0.19513 | -0.0267 | -2.6505
-17 | -0.5054 | 0.18663 | -0.0306 | -2.708
-16.5 | -0.4796 | 0.18042 | -0.0324 | -2.6582
-16 | -0.4613 | 0.17331 | -0.036 | -2.6617
-15.5 | -0.4592 | 0.16322 | -0.043 | -2.8134
-15 | -0.4504 | 0.15329 | -0.0486 | -2.9382
-14.5 | -0.4278 | 0.14691 | -0.0505 | -2.912
-14 | -0.41 | 0.14022 | -0.0535 | -2.924
-13.5 | -0.4201 | 0.12643 | -0.0635 | -3.3228
-13 | -0.4107 | 0.11788 | -0.0666 | -3.4841
-12.5 | -0.411 | 0.10651 | -0.0713 | -3.8588
-11.5 | -0.4874 | 0.0703 | -0.0936 | -6.9331
-11 | -0.5255 | 0.05889 | -0.0988 | -8.9234
-10.5 | -0.5583 | 0.05033 | -0.0994 | -11.0928
-10 | -0.5861 | 0.0435 | -0.0968 | -13.4736
-9.5 | -0.6036 | 0.03751 | -0.0927 | -16.0917
-9 | -0.6005 | 0.03282 | -0.0882 | -18.2968
-8.5 | -0.5758 | 0.0289 | -0.0842 | -19.9239
-8 | -0.5283 | 0.02603 | -0.0815 | -20.2958
-7.5 | -0.4691 | 0.02408 | -0.0797 | -19.4809
-7 | -0.4153 | 0.02267 | -0.0777 | -18.3194
-6.5 | -0.3767 | 0.02099 | -0.0742 | -17.9466
-6 | -0.3384 | 0.01969 | -0.0707 | -17.1864
-5.5 | -0.3047 | 0.01833 | -0.0667 | -16.623
-5 | -0.266 | 0.0173 | -0.0631 | -15.3757
-4.5 | -0.2403 | 0.01594 | -0.0579 | -15.0753
-4 | -0.2733 | 0.01309 | -0.0445 | -20.8785
-3.5 | -0.3334 | 0.01131 | -0.0231 | -29.4783
-3 | -0.3212 | 0.01129 | -0.0122 | -28.45
-2.5 | -0.2531 | 0.01277 | -0.0108 | -19.8199
-2 | -0.1759 | 0.01443 | -0.0116 | -12.1899
-1.5 | -0.1074 | 0.01546 | -0.0118 | -6.947
-1 | -0.048 | 0.01559 | -0.0112 | -3.0789
-0.5 | -0.0016 | 0.01502 | -0.0088 | -0.10652
0 | 0.0659 | 0.01487 | -0.0096 | 4.4317
0.5 | 0.1092 | 0.01519 | -0.0068 | 7.1889
1 | 0.1744 | 0.01488 | -0.0072 | 11.7204
1.5 | 0.2471 | 0.0144 | -0.0088 | 17.1597
2 | 0.2923 | 0.01437 | -0.006 | 20.341
2.5 | 0.3699 | 0.0137 | -0.0082 | 27
3 | 0.4294 | 0.01325 | -0.0071 | 32.4075
3.5 | 0.5052 | 0.01221 | -0.0078 | 41.3759
4 | 0.5674 | 0.01129 | -0.0058 | 50.2569
4.5 | 0.5942 | 0.01073 | 0.0026 | 55.3774
5 | 0.5601 | 0.01217 | 0.0198 | 46.023
5.5 | 0.5291 | 0.01488 | 0.0334 | 35.5578
6 | 0.5052 | 0.01806 | 0.0446 | 27.9734
6.5 | 0.5023 | 0.02094 | 0.0523 | 23.9876
7 | 0.5342 | 0.02262 | 0.056 | 23.6163
7.5 | 0.5621 | 0.0246 | 0.0599 | 22.8496
8 | 0.5907 | 0.02666 | 0.0638 | 22.1568
8.5 | 0.6133 | 0.02923 | 0.0679 | 20.9819
9 | 0.6485 | 0.0314 | 0.071 | 20.6529
9.5 | 0.6852 | 0.03369 | 0.0743 | 20.3384
10 | 0.7194 | 0.03656 | 0.0774 | 19.6772
10.5 | 0.7404 | 0.04083 | 0.0804 | 18.1337
11 | 0.7429 | 0.04632 | 0.0833 | 16.0384
11.5 | 0.7276 | 0.05364 | 0.0847 | 13.5645
12 | 0.7023 | 0.06263 | 0.0836 | 11.2135
12.5 | 0.668 | 0.07393 | 0.0795 | 9.0356
13 | 0.6323 | 0.08741 | 0.0719 | 7.2337
13.5 | 0.5921 | 0.10398 | 0.0616 | 5.6944
14 | 0.5591 | 0.12226 | 0.0511 | 4.573
14.5 | 0.5454 | 0.136 | 0.0444 | 4.0103
15 | 0.5458 | 0.14607 | 0.04 | 3.7366
15.5 | 0.5346 | 0.16208 | 0.033 | 3.2984
16 | 0.561 | 0.17113 | 0.0249 | 3.2782

## 33. Re 750k Mach 0.00 (1)
BIGFOIL.COM POLAR EXPORT
NACA66-117 a=0.2
NACA66-117 a=0.2 |  |  |  | Cl Max: | 1.23 | at alpha= | 12 | deg
JavaFoil+Calcfoil stall+Eppler ext transition |  |  |  | L/D Max: | 73.932 | at alpha= | 3.5 | deg
Re: | 750000 |  |  | Cd Min: | 0.00581 | at alpha= | -2 | deg
Mach: | 0 |  |  | Cl=0 at alpha= | -0.54839 | deg
|  |  |  | @ Cl=0.1, Cd= | 0.0060426
|  |  |  | @ Cl=0.4, Cd= | 0.006515
|  |  |  | @ Cl=0.6, Cd= | 0.0127
alpha (deg) | Cl | Cd | Cm | Cl/Cd
-20 | -0.861 | 0.18938 | 0.016 | -4.546
-19.5 | -0.879 | 0.18007 | 0.016 | -4.883
-19 | -0.896 | 0.17101 | 0.015 | -5.24
-18.5 | -0.912 | 0.16157 | 0.015 | -5.645
-18 | -0.927 | 0.15468 | 0.014 | -5.993
-17.5 | -0.94 | 0.14647 | 0.014 | -6.419
-17 | -0.952 | 0.14074 | 0.014 | -6.763
-16.5 | -0.961 | 0.13352 | 0.013 | -7.201
-16 | -0.968 | 0.12394 | 0.012 | -7.812
-15.5 | -0.973 | 0.11805 | 0.012 | -8.245
-15 | -0.976 | 0.11127 | 0.012 | -8.775
-14.5 | -0.976 | 0.10641 | 0.011 | -9.177
-14 | -0.973 | 0.10038 | 0.011 | -9.696
-13.5 | -0.968 | 0.09453 | 0.01 | -10.24
-13 | -0.958 | 0.08876 | 0.01 | -10.798
-12.5 | -0.947 | 0.08362 | 0.01 | -11.32
-12 | -0.931 | 0.07792 | 0.009 | -11.954
-11.5 | -0.913 | 0.0739 | 0.009 | -12.349
-11 | -0.891 | 0.06911 | 0.008 | -12.897
-10.5 | -0.866 | 0.06553 | 0.008 | -13.223
-10 | -0.841 | 0.06118 | 0.008 | -13.74
-9.5 | -0.974 | 0.01728 | 0.013 | -56.333
-9 | -0.935 | 0.01675 | 0.012 | -55.803
-8.5 | -0.891 | 0.01616 | 0.011 | -55.126
-8 | -0.845 | 0.01544 | 0.01 | -54.747
-7.5 | -0.797 | 0.01486 | 0.009 | -53.63
-7 | -0.747 | 0.01425 | 0.008 | -52.397
-6.5 | -0.695 | 0.01375 | 0.006 | -50.538
-6 | -0.642 | 0.01322 | 0.005 | -48.523
-5.5 | -0.587 | 0.01272 | 0.004 | -46.105
-5 | -0.531 | 0.01227 | 0.003 | -43.244
-4.5 | -0.474 | 0.01192 | 0.002 | -39.728
-4 | -0.416 | 0.01154 | 0 | -36.011
-3.5 | -0.357 | 0.01123 | -0.001 | -31.782
-3 | -0.297 | 0.01088 | -0.002 | -27.335
-2.5 | -0.237 | 0.01062 | -0.003 | -22.363
-2 | -0.178 | 0.00581 | -0.004 | -30.609
-1.5 | -0.117 | 0.00614 | -0.006 | -19.03
-1 | -0.056 | 0.00611 | -0.007 | -9.115
-0.5 | 0.006 | 0.0061 | -0.008 | 0.962
0 | 0.067 | 0.00614 | -0.009 | 10.962
0.5 | 0.128 | 0.00596 | -0.011 | 21.548
1 | 0.189 | 0.00632 | -0.012 | 29.976
1.5 | 0.25 | 0.00632 | -0.013 | 39.625
2 | 0.31 | 0.00639 | -0.014 | 48.583
2.5 | 0.37 | 0.00647 | -0.016 | 57.289
3 | 0.43 | 0.00656 | -0.017 | 65.587
3.5 | 0.489 | 0.00661 | -0.018 | 73.932
4 | 0.546 | 0.01229 | -0.019 | 44.435
4.5 | 0.604 | 0.01273 | -0.02 | 47.464
5 | 0.661 | 0.01325 | -0.022 | 49.877
5.5 | 0.717 | 0.01376 | -0.023 | 52.101
6 | 0.772 | 0.0143 | -0.024 | 53.966
6.5 | 0.825 | 0.01485 | -0.025 | 55.575
7 | 0.876 | 0.01544 | -0.026 | 56.73
7.5 | 0.925 | 0.01613 | -0.028 | 57.359
8 | 0.972 | 0.01678 | -0.029 | 57.924
8.5 | 1.016 | 0.01749 | -0.03 | 58.081
9 | 1.057 | 0.01833 | -0.031 | 57.668
9.5 | 1.095 | 0.01913 | -0.032 | 57.246
10 | 1.13 | 0.02003 | -0.033 | 56.391
10.5 | 1.161 | 0.02088 | -0.034 | 55.601
11 | 1.188 | 0.02184 | -0.035 | 54.403
11.5 | 1.212 | 0.02327 | -0.036 | 52.08
12 | 1.23 | 0.02464 | -0.037 | 49.91
12.5 | 1.059 | 0.07837 | -0.023 | 13.513
13 | 1.06 | 0.08631 | -0.02 | 12.284
13.5 | 1.07 | 0.0918 | -0.021 | 11.659
14 | 1.075 | 0.09831 | -0.021 | 10.933
14.5 | 1.077 | 0.10406 | -0.021 | 10.351
15 | 1.075 | 0.11123 | -0.022 | 9.663
15.5 | 1.067 | 0.11658 | -0.022 | 9.153
16 | 1.056 | 0.1245 | -0.022 | 8.483
16.5 | 1.042 | 0.13021 | -0.022 | 8.005
17 | 1.027 | 0.13923 | -0.023 | 7.375

## 34. Re 750k Mach 0.00 (2)
BIGFOIL.COM POLAR EXPORT
NACA66-117 a=0.2
NACA66-117 a=0.2 |  |  |  | Cl Max: | 1.088 | at alpha= | 16 | deg
XFOIL ncrit=9 |  |  |  | L/D Max: | 76.573 | at alpha= | 4.5 | deg
Re: | 750000 |  |  | Cd Min: | 0.21016 | at alpha= | 20 | deg
Mach: | 0 |  |  | Cl=0 at alpha= | -0.54318 | deg
|  |  |  | @ Cl=0.1, Cd= | 0.0086148
|  |  |  | @ Cl=0.4, Cd= | 0.0080016
|  |  |  | @ Cl=0.6, Cd= | 0.01543
alpha (deg) | Cl | Cd | Cm | Cl/Cd
-20 | -0.592 | 0.20902 | 0.0004 | -2.8323
-19.5 | -0.5756 | 0.20332 | -0.0035 | -2.831
-18.5 | -0.567 | 0.18272 | -0.0152 | -3.1031
-18 | -0.5495 | 0.17741 | -0.0183 | -3.0973
-17.5 | -0.5322 | 0.17186 | -0.0218 | -3.0967
-16.5 | -0.6948 | 0.10071 | -0.0571 | -6.899
-16 | -0.776 | 0.07615 | -0.0736 | -10.1904
-15.5 | -0.8409 | 0.06283 | -0.0767 | -13.3837
-15 | -0.9007 | 0.05216 | -0.0753 | -17.268
-14.5 | -0.9301 | 0.04552 | -0.072 | -20.4328
-14 | -0.9432 | 0.04066 | -0.0682 | -23.1972
-13.5 | -0.9429 | 0.03658 | -0.0646 | -25.7764
-13 | -0.9338 | 0.03375 | -0.061 | -27.6681
-12.5 | -0.9231 | 0.0318 | -0.0569 | -29.0283
-12 | -0.8744 | 0.0278 | -0.0576 | -31.4532
-11.5 | -0.8366 | 0.02601 | -0.0565 | -32.1646
-11 | -0.7997 | 0.02456 | -0.0551 | -32.5611
-10.5 | -0.7591 | 0.02319 | -0.0541 | -32.7339
-10 | -0.7176 | 0.02193 | -0.0531 | -32.7223
-9.5 | -0.676 | 0.02065 | -0.052 | -32.7361
-9 | -0.6389 | 0.01921 | -0.0502 | -33.2587
-8.5 | -0.6022 | 0.01811 | -0.0484 | -33.2523
-8 | -0.565 | 0.01715 | -0.0466 | -32.9446
-7.5 | -0.5278 | 0.01627 | -0.0445 | -32.4401
-7 | -0.498 | 0.01511 | -0.0414 | -32.9583
-6.5 | -0.4609 | 0.01429 | -0.0392 | -32.2533
-6 | -0.4215 | 0.01363 | -0.0372 | -30.9244
-5.5 | -0.3869 | 0.01281 | -0.0344 | -30.203
-5 | -0.3497 | 0.01218 | -0.0318 | -28.711
-4.5 | -0.3347 | 0.0111 | -0.0251 | -30.1532
-4 | -0.3392 | 0.00936 | -0.015 | -36.2393
-3.5 | -0.3357 | 0.00748 | -0.006 | -44.8797
-3 | -0.2816 | 0.00756 | -0.006 | -37.2487
-2.5 | -0.2266 | 0.00782 | -0.006 | -28.977
-2 | -0.1697 | 0.00824 | -0.0061 | -20.5947
-1.5 | -0.1121 | 0.00858 | -0.0066 | -13.0653
-1 | -0.0529 | 0.0087 | -0.0077 | -6.0805
-0.5 | 0.005 | 0.00875 | -0.0087 | 0.57143
0 | 0.0626 | 0.00866 | -0.0097 | 7.2286
0.5 | 0.1205 | 0.00859 | -0.0107 | 14.0279
1 | 0.1793 | 0.0085 | -0.0118 | 21.0941
1.5 | 0.2376 | 0.00849 | -0.0129 | 27.9859
2 | 0.2948 | 0.00833 | -0.0137 | 35.3902
2.5 | 0.3537 | 0.00818 | -0.0147 | 43.2396
3 | 0.4108 | 0.00796 | -0.0152 | 51.608
3.5 | 0.4677 | 0.00775 | -0.0157 | 60.3484
4 | 0.5221 | 0.00751 | -0.0157 | 69.5206
4.5 | 0.572 | 0.00747 | -0.0148 | 76.573
5 | 0.5841 | 0.00876 | -0.0071 | 66.6781
5.5 | 0.5783 | 0.01003 | 0.0037 | 57.657
6 | 0.5706 | 0.0119 | 0.0138 | 47.9496
6.5 | 0.5669 | 0.01419 | 0.0221 | 39.9507
7 | 0.5963 | 0.01531 | 0.0253 | 38.9484
7.5 | 0.6282 | 0.01634 | 0.0281 | 38.4455
8 | 0.6644 | 0.01721 | 0.0301 | 38.6055
8.5 | 0.6944 | 0.01847 | 0.0328 | 37.5961
9 | 0.7247 | 0.01967 | 0.0353 | 36.8429
9.5 | 0.7563 | 0.02088 | 0.0376 | 36.2213
10 | 0.7859 | 0.02223 | 0.0399 | 35.3531
10.5 | 0.8065 | 0.02421 | 0.0431 | 33.3127
11 | 0.837 | 0.02564 | 0.0451 | 32.6443
11.5 | 0.8664 | 0.02718 | 0.0471 | 31.8764
12 | 0.8945 | 0.02882 | 0.049 | 31.0375
12.5 | 0.9214 | 0.03062 | 0.051 | 30.0914
13 | 0.9498 | 0.0328 | 0.0529 | 28.9573
13.5 | 0.9728 | 0.03464 | 0.0551 | 28.0831
14 | 1.0021 | 0.03694 | 0.0559 | 27.1278
15 | 1.0601 | 0.04294 | 0.0544 | 24.6879
15.5 | 1.0748 | 0.0462 | 0.0552 | 23.2641
16 | 1.088 | 0.04998 | 0.0559 | 21.7687
16.5 | 1.0848 | 0.05583 | 0.0567 | 19.4304
17 | 1.0767 | 0.06204 | 0.0565 | 17.3549
17.5 | 1.0608 | 0.06991 | 0.0552 | 15.1738
18 | 1.0345 | 0.07996 | 0.0521 | 12.9377
18.5 | 0.9983 | 0.09272 | 0.0466 | 10.7668
19 | 0.95 | 0.10919 | 0.0376 | 8.7004
19.5 | 0.8424 | 0.14155 | 0.0182 | 5.9513
20 | 0.6662 | 0.21016 | -0.0112 | 3.17

## 35. Re 750k Mach 0.10 (1)
BIGFOIL.COM POLAR EXPORT
NACA66-117 a=0.2
NACA66-117 a=0.2 |  |  |  | Cl Max: | 1.208 | at alpha= | 11.5 | deg
JavaFoil+Calcfoil stall+Eppler ext transition |  |  |  | L/D Max: | 73.567 | at alpha= | 3.5 | deg
Re: | 750000 |  |  | Cd Min: | 0.00582 | at alpha= | -2 | deg
Mach: | 0.1 |  |  | Cl=0 at alpha= | -0.54839 | deg
|  |  |  | @ Cl=0.1, Cd= | 0.0060661
|  |  |  | @ Cl=0.4, Cd= | 0.0065167
|  |  |  | @ Cl=0.6, Cd= | 0.012768
alpha (deg) | Cl | Cd | Cm | Cl/Cd
-19.5 | -0.829 | 0.1815 | 0.015 | -4.565
-19 | -0.85 | 0.17508 | 0.015 | -4.852
-18.5 | -0.869 | 0.1675 | 0.015 | -5.188
-18 | -0.887 | 0.15697 | 0.014 | -5.652
-17.5 | -0.904 | 0.15106 | 0.014 | -5.986
-17 | -0.919 | 0.14172 | 0.014 | -6.488
-16.5 | -0.933 | 0.13379 | 0.013 | -6.971
-16 | -0.943 | 0.12556 | 0.012 | -7.508
-15.5 | -0.951 | 0.1194 | 0.012 | -7.966
-15 | -0.957 | 0.11331 | 0.011 | -8.446
-14.5 | -0.96 | 0.10741 | 0.011 | -8.941
-14 | -0.96 | 0.10006 | 0.01 | -9.59
-13.5 | -0.957 | 0.0952 | 0.01 | -10.051
-13 | -0.95 | 0.08947 | 0.01 | -10.614
-12.5 | -0.94 | 0.08388 | 0.009 | -11.208
-12 | -0.927 | 0.07932 | 0.009 | -11.686
-11.5 | -0.91 | 0.07506 | 0.009 | -12.119
-11 | -0.89 | 0.06974 | 0.008 | -12.756
-10.5 | -0.866 | 0.06545 | 0.008 | -13.227
-10 | -0.84 | 0.06181 | 0.007 | -13.594
-9.5 | -0.811 | 0.05783 | 0.007 | -14.027
-9 | -0.936 | 0.01681 | 0.012 | -55.7
-8.5 | -0.893 | 0.01627 | 0.011 | -54.902
-8 | -0.848 | 0.01557 | 0.01 | -54.418
-7.5 | -0.8 | 0.01494 | 0.009 | -53.496
-7 | -0.749 | 0.01439 | 0.008 | -52.094
-6.5 | -0.698 | 0.01383 | 0.007 | -50.431
-6 | -0.644 | 0.01329 | 0.005 | -48.465
-5.5 | -0.589 | 0.01281 | 0.004 | -46.014
-5 | -0.533 | 0.01232 | 0.003 | -43.265
-4.5 | -0.476 | 0.01196 | 0.002 | -39.764
-4 | -0.417 | 0.01158 | 0 | -36.039
-3.5 | -0.358 | 0.01125 | -0.001 | -31.855
-3 | -0.299 | 0.01095 | -0.002 | -27.291
-2.5 | -0.239 | 0.01034 | -0.003 | -23.066
-2 | -0.179 | 0.00582 | -0.005 | -30.664
-1.5 | -0.117 | 0.00616 | -0.006 | -19.065
-1 | -0.056 | 0.00613 | -0.007 | -9.133
-0.5 | 0.006 | 0.00611 | -0.008 | 0.964
0 | 0.068 | 0.00615 | -0.01 | 10.983
0.5 | 0.129 | 0.00599 | -0.011 | 21.564
1 | 0.19 | 0.00632 | -0.012 | 30.121
1.5 | 0.252 | 0.00637 | -0.013 | 39.49
2 | 0.312 | 0.00644 | -0.014 | 48.433
2.5 | 0.372 | 0.00647 | -0.016 | 57.54
3 | 0.432 | 0.00657 | -0.017 | 65.799
3.5 | 0.491 | 0.00668 | -0.018 | 73.567
4 | 0.549 | 0.01239 | -0.019 | 44.303
4.5 | 0.607 | 0.01282 | -0.021 | 47.328
5 | 0.664 | 0.01331 | -0.022 | 49.882
5.5 | 0.72 | 0.01383 | -0.023 | 52.048
6 | 0.775 | 0.01437 | -0.024 | 53.918
6.5 | 0.829 | 0.01497 | -0.025 | 55.346
7 | 0.879 | 0.01558 | -0.026 | 56.459
7.5 | 0.928 | 0.01623 | -0.028 | 57.183
8 | 0.975 | 0.01699 | -0.029 | 57.383
8.5 | 1.018 | 0.0177 | -0.03 | 57.55
9 | 1.059 | 0.01847 | -0.031 | 57.331
9.5 | 1.097 | 0.01933 | -0.032 | 56.738
10 | 1.13 | 0.02021 | -0.033 | 55.936
10.5 | 1.161 | 0.02128 | -0.034 | 54.539
11 | 0.995 | 0.06811 | -0.019 | 14.61
11.5 | 1.208 | 0.02354 | -0.037 | 51.336
12 | 1.039 | 0.07472 | -0.023 | 13.905
12.5 | 1.044 | 0.08242 | -0.02 | 12.666
13 | 1.054 | 0.087 | -0.021 | 12.119
13.5 | 1.06 | 0.09261 | -0.021 | 11.445
14 | 1.061 | 0.09795 | -0.021 | 10.837
14.5 | 1.061 | 0.10549 | -0.021 | 10.06
15 | 1.056 | 0.11126 | -0.022 | 9.492
15.5 | 1.045 | 0.11952 | -0.022 | 8.74
16 | 1.03 | 0.1244 | -0.022 | 8.282
16.5 | 1.013 | 0.13192 | -0.022 | 7.678

## 36. Re 750k Mach 0.10 (2)
BIGFOIL.COM POLAR EXPORT
NACA66-117 a=0.2
NACA66-117 a=0.2 |  |  |  | Cl Max: | 1.0719 | at alpha= | 16 | deg
XFOIL ncrit=9 |  |  |  | L/D Max: | 76.3165 | at alpha= | 4.5 | deg
Re: | 750000 |  |  | Cd Min: | 0.21119 | at alpha= | 20 | deg
Mach: | 0.1 |  |  | Cl=0 at alpha= | -0.54295 | deg
|  |  |  | @ Cl=0.1, Cd= | 0.0086555
|  |  |  | @ Cl=0.4, Cd= | 0.0080403
|  |  |  | @ Cl=0.6, Cd= | 0.015642
alpha (deg) | Cl | Cd | Cm | Cl/Cd
-18.5 | -0.5663 | 0.18368 | -0.0151 | -3.0831
-18 | -0.5483 | 0.17837 | -0.0182 | -3.0739
-17.5 | -0.5305 | 0.17283 | -0.0217 | -3.0695
-16.5 | -0.6401 | 0.11199 | -0.0528 | -5.7157
-16 | -0.7162 | 0.08682 | -0.0685 | -8.2493
-15.5 | -0.7864 | 0.06999 | -0.076 | -11.2359
-15 | -0.852 | 0.05748 | -0.0774 | -14.8225
-14.5 | -0.8928 | 0.04928 | -0.0751 | -18.1169
-14 | -0.9164 | 0.04338 | -0.0715 | -21.1249
-13.5 | -0.9261 | 0.03848 | -0.0676 | -24.067
-13 | -0.9225 | 0.03514 | -0.0637 | -26.2521
-12.5 | -0.9143 | 0.03274 | -0.0595 | -27.9261
-12 | -0.8763 | 0.02862 | -0.0589 | -30.6184
-11.5 | -0.838 | 0.02657 | -0.0578 | -31.5393
-11 | -0.8015 | 0.02503 | -0.0563 | -32.0216
-10.5 | -0.7607 | 0.02357 | -0.0553 | -32.2741
-10 | -0.7183 | 0.02222 | -0.0543 | -32.3267
-9.5 | -0.6791 | 0.02127 | -0.0528 | -31.9276
-9 | -0.6378 | 0.01947 | -0.0515 | -32.7581
-8.5 | -0.6008 | 0.01834 | -0.0497 | -32.759
-8 | -0.5635 | 0.01735 | -0.0477 | -32.4784
-7.5 | -0.5263 | 0.01643 | -0.0456 | -32.0329
-7 | -0.4959 | 0.01527 | -0.0425 | -32.4754
-6.5 | -0.459 | 0.01442 | -0.0403 | -31.8308
-6 | -0.4198 | 0.01374 | -0.0382 | -30.5531
-5.5 | -0.3849 | 0.01291 | -0.0354 | -29.8141
-5 | -0.3473 | 0.01227 | -0.0328 | -28.3048
-4.5 | -0.3298 | 0.01119 | -0.0266 | -29.4727
-4 | -0.3367 | 0.00949 | -0.016 | -35.4795
-3.5 | -0.3373 | 0.0075 | -0.0062 | -44.9733
-3 | -0.2831 | 0.00759 | -0.0061 | -37.2991
-2.5 | -0.2278 | 0.00784 | -0.0061 | -29.0561
-2 | -0.1706 | 0.00827 | -0.0062 | -20.6288
-1.5 | -0.1127 | 0.00863 | -0.0067 | -13.0591
-1 | -0.0532 | 0.00875 | -0.0077 | -6.08
-0.5 | 0.005 | 0.00879 | -0.0088 | 0.56883
0 | 0.0629 | 0.0087 | -0.0098 | 7.2299
0.5 | 0.1212 | 0.00863 | -0.0108 | 14.044
1 | 0.1803 | 0.00854 | -0.0119 | 21.1124
1.5 | 0.2388 | 0.00853 | -0.0129 | 27.9953
2 | 0.2964 | 0.00838 | -0.0138 | 35.3699
2.5 | 0.3558 | 0.00821 | -0.0148 | 43.3374
3 | 0.4131 | 0.00799 | -0.0153 | 51.7021
3.5 | 0.4702 | 0.00778 | -0.0157 | 60.437
4 | 0.5249 | 0.00754 | -0.0156 | 69.6154
4.5 | 0.5739 | 0.00752 | -0.0145 | 76.3165
5 | 0.5831 | 0.00887 | -0.0062 | 65.7384
5.5 | 0.5753 | 0.01014 | 0.005 | 56.7357
6 | 0.5673 | 0.01209 | 0.015 | 46.9231
6.5 | 0.564 | 0.0144 | 0.0233 | 39.1667
7 | 0.595 | 0.01548 | 0.0263 | 38.4367
7.5 | 0.6271 | 0.01652 | 0.0291 | 37.96
8 | 0.6632 | 0.01742 | 0.0311 | 38.0712
8.5 | 0.6921 | 0.01876 | 0.034 | 36.8923
9 | 0.7232 | 0.01995 | 0.0365 | 36.2506
9.5 | 0.7547 | 0.0212 | 0.0388 | 35.5991
10 | 0.7836 | 0.02263 | 0.0412 | 34.6266
10.5 | 0.8051 | 0.02459 | 0.0444 | 32.741
11 | 0.8357 | 0.02608 | 0.0464 | 32.0437
11.5 | 0.8648 | 0.02768 | 0.0484 | 31.2428
12 | 0.8934 | 0.02937 | 0.0504 | 30.4188
12.5 | 0.9203 | 0.0313 | 0.0524 | 29.4026
13.5 | 0.9719 | 0.03547 | 0.0566 | 27.4006
14 | 0.9983 | 0.0379 | 0.0579 | 26.3404
15 | 1.0528 | 0.04449 | 0.0562 | 23.6637
15.5 | 1.0652 | 0.04808 | 0.057 | 22.1547
16 | 1.0719 | 0.05292 | 0.0578 | 20.2551
16.5 | 1.0613 | 0.05937 | 0.0581 | 17.876
17 | 1.0461 | 0.06686 | 0.0572 | 15.6461
17.5 | 1.0218 | 0.0764 | 0.0547 | 13.3743
18 | 0.9858 | 0.08882 | 0.0496 | 11.0989
18.5 | 0.9404 | 0.10432 | 0.0415 | 9.0146
19 | 0.8732 | 0.12663 | 0.028 | 6.8957
19.5 | 0.6531 | 0.20444 | -0.0074 | 3.1946
20 | 0.6666 | 0.21119 | -0.0116 | 3.1564

## 37. Re 750k Mach 0.25 (1)
BIGFOIL.COM POLAR EXPORT
NACA66-117 a=0.2
NACA66-117 a=0.2 |  |  |  | Cl Max: | 1.1 | at alpha= | 9.5 | deg
JavaFoil+Calcfoil stall+Eppler ext transition |  |  |  | L/D Max: | 73.547 | at alpha= | 3.5 | deg
Re: | 750000 |  |  | Cd Min: | 0.00594 | at alpha= | 1 | deg
Mach: | 0.25 |  |  | Cl=0 at alpha= | -0.54762 | deg
|  |  |  | @ Cl=0.1, Cd= | 0.0062648
|  |  |  | @ Cl=0.4, Cd= | 0.0066454
|  |  |  | @ Cl=0.6, Cd= | 0.013037
alpha (deg) | Cl | Cd | Cm | Cl/Cd
-13.5 | -0.861 | 0.10043 | 0.01 | -8.575
-13 | -0.874 | 0.09413 | 0.01 | -9.286
-12.5 | -0.881 | 0.08875 | 0.009 | -9.932
-12 | -0.883 | 0.08331 | 0.009 | -10.596
-11.5 | -0.879 | 0.0779 | 0.008 | -11.285
-11 | -0.869 | 0.07279 | 0.008 | -11.94
-10.5 | -0.855 | 0.06797 | 0.008 | -12.579
-10 | -0.835 | 0.06381 | 0.007 | -13.093
-9.5 | -0.812 | 0.05953 | 0.007 | -13.632
-9 | -0.782 | 0.0557 | 0.006 | -14.042
-8.5 | -0.902 | 0.01691 | 0.012 | -53.347
-8 | -0.859 | 0.01622 | 0.01 | -52.952
-7.5 | -0.813 | 0.01558 | 0.009 | -52.154
-7 | -0.763 | 0.0149 | 0.008 | -51.247
-6.5 | -0.712 | 0.01433 | 0.007 | -49.66
-6 | -0.658 | 0.01375 | 0.005 | -47.847
-5.5 | -0.603 | 0.01321 | 0.004 | -45.618
-5 | -0.546 | 0.01268 | 0.003 | -43.035
-4.5 | -0.487 | 0.01228 | 0.002 | -39.693
-4 | -0.428 | 0.01188 | 0 | -36.004
-3.5 | -0.368 | 0.01155 | -0.001 | -31.827
-3 | -0.306 | 0.01073 | -0.002 | -28.57
-2.5 | -0.245 | 0.01075 | -0.003 | -22.774
-2 | -0.183 | 0.0063 | -0.005 | -29.065
-1.5 | -0.12 | 0.00625 | -0.006 | -19.246
-1 | -0.057 | 0.00622 | -0.007 | -9.227
-0.5 | 0.006 | 0.0062 | -0.008 | 0.974
0 | 0.069 | 0.00625 | -0.01 | 11.094
0.5 | 0.132 | 0.00628 | -0.011 | 21.065
1 | 0.195 | 0.00594 | -0.012 | 32.881
1.5 | 0.258 | 0.0062 | -0.014 | 41.609
2 | 0.32 | 0.00657 | -0.015 | 48.666
2.5 | 0.382 | 0.00661 | -0.016 | 57.739
3 | 0.443 | 0.00673 | -0.017 | 65.809
3.5 | 0.503 | 0.00685 | -0.019 | 73.547
4 | 0.563 | 0.01273 | -0.02 | 44.188
4.5 | 0.622 | 0.01322 | -0.021 | 47.032
5 | 0.68 | 0.01376 | -0.022 | 49.421
5.5 | 0.737 | 0.01432 | -0.024 | 51.491
6 | 0.793 | 0.01492 | -0.025 | 53.147
6.5 | 0.847 | 0.01555 | -0.026 | 54.453
7 | 0.898 | 0.01619 | -0.027 | 55.44
7.5 | 0.946 | 0.01696 | -0.028 | 55.738
8 | 0.99 | 0.01776 | -0.03 | 55.741
8.5 | 1.031 | 0.01858 | -0.031 | 55.49
9 | 1.068 | 0.0196 | -0.032 | 54.503
9.5 | 1.1 | 0.02034 | -0.033 | 54.11
10 | 0.944 | 0.06191 | -0.018 | 15.249
10.5 | 0.958 | 0.0746 | -0.015 | 12.848
11 | 0.978 | 0.07043 | -0.019 | 13.884
11.5 | 0.986 | 0.07594 | -0.019 | 12.99
12 | 0.99 | 0.08168 | -0.019 | 12.117
12.5 | 0.988 | 0.0869 | -0.019 | 11.369
13 | 0.981 | 0.09305 | -0.02 | 10.539
13.5 | 0.967 | 0.09925 | -0.02 | 9.745
14 | 0.948 | 0.107 | -0.02 | 8.863
14.5 | 0.924 | 0.11355 | -0.02 | 8.136

## 38. Re 750k Mach 0.25 (2)
BIGFOIL.COM POLAR EXPORT
NACA66-117 a=0.2
NACA66-117 a=0.2 |  |  |  | Cl Max: | 0.9739 | at alpha= | 14.5 | deg
XFOIL ncrit=9 |  |  |  | L/D Max: | 73.1479 | at alpha= | 4.5 | deg
Re: | 750000 |  |  | Cd Min: | 0.21007 | at alpha= | 19.5 | deg
Mach: | 0.25 |  |  | Cl=0 at alpha= | -0.54097 | deg
|  |  |  | @ Cl=0.1, Cd= | 0.0088931
|  |  |  | @ Cl=0.4, Cd= | 0.0082954
|  |  |  | @ Cl=0.6, Cd= | 0.016841
alpha (deg) | Cl | Cd | Cm | Cl/Cd
-17 | -0.5022 | 0.17017 | -0.0278 | -2.9512
-16.5 | -0.5118 | 0.15617 | -0.035 | -3.2772
-16 | -0.5094 | 0.14678 | -0.039 | -3.4705
-15.5 | -0.4949 | 0.1413 | -0.0416 | -3.5025
-15 | -0.6441 | 0.08978 | -0.0678 | -7.1742
-14.5 | -0.6981 | 0.07318 | -0.0775 | -9.5395
-14 | -0.7488 | 0.06095 | -0.0815 | -12.2855
-13.5 | -0.7881 | 0.05222 | -0.0812 | -15.0919
-13 | -0.8194 | 0.04526 | -0.0784 | -18.1043
-12.5 | -0.84 | 0.04003 | -0.074 | -20.9843
-12 | -0.8493 | 0.03482 | -0.0694 | -24.3912
-11.5 | -0.8327 | 0.03075 | -0.0663 | -27.0797
-11 | -0.8047 | 0.02822 | -0.0637 | -28.5152
-10.5 | -0.7683 | 0.02608 | -0.0619 | -29.4594
-10 | -0.7243 | 0.02411 | -0.0606 | -30.0415
-9 | -0.6334 | 0.02104 | -0.0581 | -30.1046
-8.5 | -0.5938 | 0.0196 | -0.0562 | -30.2959
-8 | -0.555 | 0.01847 | -0.0541 | -30.0487
-7.5 | -0.5178 | 0.01739 | -0.0516 | -29.7757
-7 | -0.4839 | 0.01622 | -0.0488 | -29.8335
-6.5 | -0.449 | 0.01515 | -0.046 | -29.637
-6 | -0.4099 | 0.01435 | -0.0436 | -28.5645
-5.5 | -0.374 | 0.01347 | -0.0407 | -27.7654
-5 | -0.3346 | 0.0128 | -0.0382 | -26.1406
-4.5 | -0.3072 | 0.01183 | -0.0337 | -25.9679
-4 | -0.3212 | 0.01013 | -0.0216 | -31.7078
-3.5 | -0.3376 | 0.00785 | -0.0088 | -43.0064
-3 | -0.2914 | 0.00773 | -0.0067 | -37.6973
-2.5 | -0.2342 | 0.00798 | -0.0066 | -29.3484
-2 | -0.176 | 0.00847 | -0.0065 | -20.7792
-1.5 | -0.1153 | 0.00893 | -0.007 | -12.9115
-1 | -0.0549 | 0.00905 | -0.008 | -6.0663
-0.5 | 0.0049 | 0.00902 | -0.009 | 0.54324
0 | 0.0646 | 0.00894 | -0.01 | 7.226
0.5 | 0.125 | 0.00886 | -0.0111 | 14.1084
1 | 0.1861 | 0.00879 | -0.0122 | 21.1718
1.5 | 0.2452 | 0.00875 | -0.0131 | 28.0229
2 | 0.3051 | 0.00864 | -0.014 | 35.3125
2.5 | 0.3671 | 0.00848 | -0.0151 | 43.2901
3 | 0.4259 | 0.00815 | -0.0155 | 52.2577
3.5 | 0.4843 | 0.00791 | -0.0157 | 61.2263
4 | 0.5398 | 0.00767 | -0.0153 | 70.3781
4.5 | 0.5786 | 0.00791 | -0.0117 | 73.1479
5 | 0.5744 | 0.00933 | -0.0006 | 61.5648
5.5 | 0.5595 | 0.01092 | 0.0117 | 51.2363
6 | 0.5495 | 0.01319 | 0.0216 | 41.6603
6.5 | 0.5537 | 0.01537 | 0.0287 | 36.0247
7 | 0.5881 | 0.01644 | 0.0314 | 35.7725
7.5 | 0.621 | 0.01755 | 0.0343 | 35.3846
8 | 0.6562 | 0.01862 | 0.0368 | 35.2417
8.5 | 0.6818 | 0.02027 | 0.0403 | 33.6359
9 | 0.7147 | 0.02156 | 0.0427 | 33.1494
9.5 | 0.7447 | 0.02305 | 0.0454 | 32.308
10 | 0.7691 | 0.02501 | 0.0485 | 30.7517
10.5 | 0.7975 | 0.0268 | 0.0512 | 29.7575
11 | 0.8285 | 0.02861 | 0.0534 | 28.9584
11.5 | 0.8586 | 0.03049 | 0.0556 | 28.1601
12 | 0.8884 | 0.03256 | 0.0576 | 27.285
12.5 | 0.9168 | 0.03518 | 0.0598 | 26.0603
13 | 0.939 | 0.03795 | 0.0622 | 24.7431
13.5 | 0.9536 | 0.04134 | 0.0647 | 23.0672
14 | 0.9595 | 0.04547 | 0.0674 | 21.1018
14.5 | 0.9739 | 0.05084 | 0.0656 | 19.1562
15 | 0.9674 | 0.05764 | 0.0649 | 16.7835
15.5 | 0.9589 | 0.06447 | 0.0639 | 14.8736
16 | 0.9383 | 0.07361 | 0.0612 | 12.7469
16.5 | 0.899 | 0.08644 | 0.0558 | 10.4003
17 | 0.8586 | 0.10127 | 0.0477 | 8.4783
17.5 | 0.8196 | 0.11787 | 0.0374 | 6.9534
18 | 0.6252 | 0.18396 | 0.0057 | 3.3986
18.5 | 0.6425 | 0.1894 | 0.0022 | 3.3923
19 | 0.6567 | 0.19556 | -0.001 | 3.358
19.5 | 0.6548 | 0.21007 | -0.009 | 3.1171

## 39. Re 750k Mach 0.50 (1)
BIGFOIL.COM POLAR EXPORT
NACA66-117 a=0.2
NACA66-117 a=0.2 |  |  |  | Cl Max: | 1.139 | at alpha= | 20 | deg
JavaFoil+Calcfoil stall+Eppler ext transition |  |  |  | L/D Max: | 66.2 | at alpha= | 3 | deg
Re: | 750000 |  |  | Cd Min: | 0.00665 | at alpha= | -0.5 | deg
Mach: | 0.5 |  |  | Cl=0 at alpha= | -0.5493 | deg
|  |  |  | @ Cl=0.1, Cd= | 0.0067664
|  |  |  | @ Cl=0.4, Cd= | 0.0071847
|  |  |  | @ Cl=0.6, Cd= | 0.013919
alpha (deg) | Cl | Cd | Cm | Cl/Cd
-20 | -1.082 | 0.21881 | 0.024 | -4.944
-19.5 | -1.054 | 0.20604 | 0.023 | -5.116
-19 | -1.027 | 0.1998 | 0.022 | -5.141
-18.5 | -1 | 0.22328 | 0.022 | -4.481
-18 | -0.973 | 0.18966 | 0.021 | -5.132
-17.5 | -0.944 | 0.1802 | 0.019 | -5.24
-17 | -0.917 | 0.1762 | 0.019 | -5.203
-16.5 | -0.89 | 0.16892 | 0.018 | -5.267
-16 | -0.863 | 0.16234 | 0.017 | -5.313
-15.5 | -0.834 | 0.16037 | 0.016 | -5.2
-15 | -0.806 | 0.14949 | 0.015 | -5.392
-14.5 | -0.779 | 0.14525 | 0.014 | -5.361
-14 | -0.751 | 0.14654 | 0.014 | -5.127
-13.5 | -0.724 | 0.14279 | 0.013 | -5.07
-13 | -0.695 | 0.1307 | 0.012 | -5.319
-12.5 | -0.668 | 0.12294 | 0.011 | -5.43
-12 | -0.64 | 0.12119 | 0.01 | -5.282
-11.5 | -0.613 | 0.11287 | 0.01 | -5.428
-11 | -0.585 | 0.11478 | 0.009 | -5.097
-10.5 | -0.557 | 0.11183 | 0.008 | -4.984
-10 | -0.529 | 0.10075 | 0.007 | -5.249
-9.5 | -0.501 | 0.09246 | 0.007 | -5.421
-9 | -0.473 | 0.08984 | 0.006 | -5.27
-8.5 | -0.446 | 0.07767 | 0.006 | -5.74
-8 | -0.652 | 0.05751 | 0.005 | -11.332
-7.5 | -0.669 | 0.05164 | 0.004 | -12.947
-7 | -0.655 | 0.04704 | 0.004 | -13.915
-6.5 | -0.627 | 0.0432 | 0.004 | -14.513
-6 | -0.708 | 0.01607 | 0.006 | -44.036
-5.5 | -0.655 | 0.01519 | 0.005 | -43.13
-5 | -0.597 | 0.01448 | 0.003 | -41.258
-4.5 | -0.536 | 0.0138 | 0.002 | -38.839
-4 | -0.472 | 0.01321 | 0.001 | -35.771
-3.5 | -0.407 | 0.01268 | -0.001 | -32.077
-3 | -0.34 | 0.0122 | -0.002 | -27.847
-2.5 | -0.272 | 0.01177 | -0.004 | -23.07
-2 | -0.203 | 0.00683 | -0.005 | -29.7
-1.5 | -0.133 | 0.00675 | -0.006 | -19.766
-1 | -0.064 | 0.00669 | -0.008 | -9.512
-0.5 | 0.007 | 0.00665 | -0.009 | 1.008
0 | 0.077 | 0.00675 | -0.011 | 11.389
0.5 | 0.147 | 0.0068 | -0.012 | 21.583
1 | 0.217 | 0.00688 | -0.014 | 31.495
1.5 | 0.286 | 0.00697 | -0.015 | 41.014
2 | 0.354 | 0.00709 | -0.016 | 49.935
2.5 | 0.422 | 0.00723 | -0.018 | 58.403
3 | 0.49 | 0.0074 | -0.019 | 66.2
3.5 | 0.557 | 0.01375 | -0.021 | 40.505
4 | 0.623 | 0.01401 | -0.022 | 44.436
4.5 | 0.687 | 0.01487 | -0.023 | 46.155
5 | 0.748 | 0.01576 | -0.025 | 47.475
5.5 | 0.808 | 0.0167 | -0.026 | 48.359
6 | 0.863 | 0.0176 | -0.027 | 49.032
6.5 | 0.914 | 0.01856 | -0.029 | 49.224
7 | 0.952 | 0.01964 | -0.03 | 48.484
7.5 | 0.815 | 0.04897 | -0.015 | 16.647
8 | 0.812 | 0.05369 | -0.015 | 15.128
8.5 | 0.753 | 0.06022 | -0.015 | 12.511
9 | 0.533 | 0.07553 | -0.015 | 7.059
9.5 | 0.561 | 0.09214 | -0.016 | 6.089
10 | 0.589 | 0.096 | -0.016 | 6.131
10.5 | 0.616 | 0.10299 | -0.017 | 5.981
11 | 0.643 | 0.10699 | -0.018 | 6.013
11.5 | 0.672 | 0.11321 | -0.02 | 5.934
12 | 0.699 | 0.11661 | -0.02 | 5.995
12.5 | 0.726 | 0.12293 | -0.021 | 5.909
13 | 0.754 | 0.12681 | -0.022 | 5.943
13.5 | 0.781 | 0.13619 | -0.022 | 5.734
14 | 0.81 | 0.13778 | -0.025 | 5.876
14.5 | 0.837 | 0.14941 | -0.025 | 5.599
15 | 0.864 | 0.15397 | -0.026 | 5.61
15.5 | 0.892 | 0.15833 | -0.027 | 5.631
16 | 0.92 | 0.16778 | -0.029 | 5.481
16.5 | 0.947 | 0.17071 | -0.03 | 5.546
17 | 0.974 | 0.17632 | -0.031 | 5.523
17.5 | 1.004 | 0.18973 | -0.033 | 5.291
18 | 1.03 | 0.191 | -0.034 | 5.391
18.5 | 1.056 | 0.19471 | -0.034 | 5.425
19 | 1.083 | 0.2056 | -0.035 | 5.269
19.5 | 1.114 | 0.21273 | -0.038 | 5.238
20 | 1.139 | 0.21324 | -0.038 | 5.343

## 40. Re 750k Mach 0.50 (2)
BIGFOIL.COM POLAR EXPORT
NACA66-117 a=0.2
NACA66-117 a=0.2 |  |  |  | Cl Max: | 0.769 | at alpha= | 11 | deg
XFOIL ncrit=9 |  |  |  | L/D Max: | 70.0476 | at alpha= | 4 | deg
Re: | 750000 |  |  | Cd Min: | 0.16812 | at alpha= | 16 | deg
Mach: | 0.5 |  |  | Cl=0 at alpha= | -0.53096 | deg
|  |  |  | @ Cl=0.1, Cd= | 0.010146
|  |  |  | @ Cl=0.4, Cd= | 0.0095766
|  |  |  | @ Cl=0.6, Cd= | 0.16812
alpha (deg) | Cl | Cd | Cm | Cl/Cd
-14.5 | -0.4322 | 0.14683 | -0.0472 | -2.9435
-14 | -0.4358 | 0.13314 | -0.0554 | -3.2732
-13.5 | -0.4325 | 0.12282 | -0.0605 | -3.5214
-13 | -0.4318 | 0.11251 | -0.0648 | -3.8379
-12.5 | -0.4425 | 0.09987 | -0.0718 | -4.4308
-12 | -0.4696 | 0.08282 | -0.0822 | -5.6701
-11.5 | -0.5088 | 0.06737 | -0.0924 | -7.5523
-11 | -0.5492 | 0.05581 | -0.0972 | -9.8405
-10.5 | -0.5826 | 0.04709 | -0.0975 | -12.3721
-10 | -0.6087 | 0.03999 | -0.0948 | -15.2213
-9.5 | -0.623 | 0.03399 | -0.0902 | -18.3289
-9 | -0.6176 | 0.02938 | -0.0852 | -21.0211
-8.5 | -0.5852 | 0.026 | -0.0816 | -22.5077
-8 | -0.5367 | 0.02365 | -0.079 | -22.6934
-7.5 | -0.4849 | 0.02187 | -0.0764 | -22.1719
-7 | -0.4383 | 0.02051 | -0.0735 | -21.3701
-6.5 | -0.4041 | 0.01882 | -0.0694 | -21.4718
-6 | -0.3658 | 0.01755 | -0.0657 | -20.8433
-5.5 | -0.327 | 0.01641 | -0.0622 | -19.9269
-5 | -0.2868 | 0.01537 | -0.0588 | -18.6597
-4.5 | -0.2456 | 0.01445 | -0.0555 | -16.9965
-4 | -0.2385 | 0.01252 | -0.0474 | -19.0495
-3.5 | -0.2757 | 0.01004 | -0.0313 | -27.4602
-3 | -0.3209 | 0.00842 | -0.0111 | -38.1116
-2.5 | -0.2628 | 0.00878 | -0.0092 | -29.9317
-2 | -0.1961 | 0.00967 | -0.0085 | -20.2792
-1.5 | -0.1282 | 0.0101 | -0.0088 | -12.6931
-1 | -0.0606 | 0.01043 | -0.0094 | -5.8102
-0.5 | 0.004 | 0.01031 | -0.0099 | 0.38797
0 | 0.0719 | 0.01015 | -0.011 | 7.0837
0.5 | 0.1368 | 0.01014 | -0.0116 | 13.4911
1 | 0.2022 | 0.0101 | -0.0121 | 20.0198
1.5 | 0.2721 | 0.0099 | -0.0133 | 27.4848
2 | 0.3387 | 0.00982 | -0.0139 | 34.4908
2.5 | 0.4067 | 0.00955 | -0.0144 | 42.5864
3 | 0.4741 | 0.00915 | -0.0144 | 51.8142
3.5 | 0.5397 | 0.00874 | -0.0139 | 61.7506
4 | 0.5884 | 0.0084 | -0.0099 | 70.0476
4.5 | 0.5501 | 0.00965 | 0.0092 | 57.0052
5 | 0.5208 | 0.01214 | 0.0238 | 42.8995
5.5 | 0.5051 | 0.01485 | 0.0347 | 34.0135
6.5 | 0.5223 | 0.01942 | 0.0486 | 26.895
7 | 0.5572 | 0.02094 | 0.0522 | 26.6094
7.5 | 0.5907 | 0.02265 | 0.0559 | 26.0795
8 | 0.6214 | 0.02464 | 0.0596 | 25.2192
8.5 | 0.6456 | 0.02705 | 0.0637 | 23.8669
9 | 0.6756 | 0.02935 | 0.0674 | 23.0187
9.5 | 0.7075 | 0.03179 | 0.0709 | 22.2554
10 | 0.7364 | 0.03473 | 0.0741 | 21.2036
10.5 | 0.7607 | 0.03838 | 0.0776 | 19.8202
11 | 0.769 | 0.04351 | 0.0805 | 17.6741
11.5 | 0.7581 | 0.05049 | 0.0822 | 15.0149
12 | 0.7361 | 0.05904 | 0.0818 | 12.4678
12.5 | 0.7086 | 0.06942 | 0.0783 | 10.2074
13 | 0.6788 | 0.08151 | 0.0721 | 8.3278
13.5 | 0.6474 | 0.09566 | 0.0632 | 6.7677
14.5 | 0.5867 | 0.1291 | 0.0434 | 4.5445
15 | 0.5688 | 0.14487 | 0.0352 | 3.9263
15.5 | 0.5635 | 0.15808 | 0.0288 | 3.5647
16 | 0.5695 | 0.16812 | 0.0242 | 3.3875

## 41. Re 1M Mach 0.00 (1)
BIGFOIL.COM POLAR EXPORT
NACA66-117 a=0.2
NACA66-117 a=0.2 |  |  |  | Cl Max: | 1.263 | at alpha= | 13.5 | deg
JavaFoil+Calcfoil stall+Eppler ext transition |  |  |  | L/D Max: | 83.493 | at alpha= | 3.5 | deg
Re: | 1000000 |  |  | Cd Min: | 0.00516 | at alpha= | 0 | deg
Mach: | 0 |  |  | Cl=0 at alpha= | -0.54839 | deg
|  |  |  | @ Cl=0.1, Cd= | 0.0053856
|  |  |  | @ Cl=0.4, Cd= | 0.0057815
|  |  |  | @ Cl=0.6, Cd= | 0.011992
alpha (deg) | Cl | Cd | Cm | Cl/Cd
-16 | -0.969 | 0.12018 | 0.013 | -8.063
-15.5 | -0.974 | 0.1159 | 0.012 | -8.405
-15 | -0.977 | 0.10744 | 0.012 | -9.096
-14.5 | -0.977 | 0.10285 | 0.012 | -9.502
-14 | -0.974 | 0.09663 | 0.011 | -10.082
-13.5 | -0.969 | 0.09145 | 0.011 | -10.594
-13 | -0.959 | 0.08662 | 0.01 | -11.077
-12.5 | -0.947 | 0.08101 | 0.01 | -11.697
-12 | -0.932 | 0.07656 | 0.009 | -12.179
-11.5 | -0.914 | 0.07233 | 0.009 | -12.631
-11 | -1.069 | 0.01888 | 0.017 | -56.62
-10.5 | -0.878 | 0.06013 | 0.01 | -14.607
-10 | -1.011 | 0.0174 | 0.015 | -58.127
-9.5 | -0.976 | 0.01663 | 0.013 | -58.689
-9 | -0.936 | 0.01591 | 0.012 | -58.848
-8.5 | -0.892 | 0.01528 | 0.011 | -58.398
-8 | -0.846 | 0.01458 | 0.01 | -58.05
-7.5 | -0.798 | 0.01399 | 0.009 | -57.047
-7 | -0.748 | 0.01345 | 0.008 | -55.599
-6.5 | -0.696 | 0.01295 | 0.006 | -53.732
-6 | -0.642 | 0.01245 | 0.005 | -51.585
-5.5 | -0.588 | 0.01199 | 0.004 | -48.982
-5 | -0.531 | 0.01157 | 0.003 | -45.912
-4.5 | -0.474 | 0.01121 | 0.002 | -42.293
-4 | -0.416 | 0.01084 | 0 | -38.37
-3.5 | -0.357 | 0.01052 | -0.001 | -33.962
-3 | -0.298 | 0.01022 | -0.002 | -29.145
-2.5 | -0.238 | 0.00991 | -0.003 | -23.986
-2 | -0.179 | 0.00565 | -0.005 | -31.646
-1.5 | -0.117 | 0.00519 | -0.006 | -22.642
-1 | -0.056 | 0.00543 | -0.007 | -10.315
-0.5 | 0.006 | 0.00543 | -0.008 | 1.085
0 | 0.068 | 0.00516 | -0.01 | 13.105
0.5 | 0.129 | 0.00559 | -0.011 | 23.125
1 | 0.191 | 0.00562 | -0.012 | 33.907
1.5 | 0.252 | 0.00566 | -0.013 | 44.478
2 | 0.312 | 0.00571 | -0.015 | 54.693
2.5 | 0.373 | 0.00575 | -0.016 | 64.777
3 | 0.433 | 0.00582 | -0.017 | 74.279
3.5 | 0.492 | 0.00589 | -0.018 | 83.493
4 | 0.547 | 0.01159 | -0.019 | 47.187
4.5 | 0.605 | 0.01203 | -0.02 | 50.301
5 | 0.662 | 0.01249 | -0.022 | 52.991
5.5 | 0.718 | 0.01297 | -0.023 | 55.358
6 | 0.773 | 0.01351 | -0.024 | 57.202
6.5 | 0.826 | 0.01402 | -0.025 | 58.919
7 | 0.877 | 0.01462 | -0.026 | 60.01
7.5 | 0.926 | 0.01523 | -0.028 | 60.834
8 | 0.973 | 0.01587 | -0.029 | 61.297
8.5 | 1.017 | 0.01655 | -0.03 | 61.466
9 | 1.058 | 0.0173 | -0.031 | 61.168
9.5 | 1.097 | 0.01811 | -0.032 | 60.558
10 | 1.131 | 0.01898 | -0.033 | 59.6
10.5 | 1.163 | 0.01985 | -0.034 | 58.598
11 | 1.19 | 0.02085 | -0.035 | 57.088
11.5 | 1.214 | 0.02207 | -0.036 | 55.011
12 | 1.234 | 0.02332 | -0.038 | 52.902
12.5 | 1.249 | 0.02456 | -0.039 | 50.871
13 | 1.26 | 0.02593 | -0.039 | 48.59
13.5 | 1.263 | 0.02821 | -0.04 | 44.785
14 | 1.081 | 0.09372 | -0.024 | 11.535
14.5 | 1.083 | 0.09965 | -0.024 | 10.865
15 | 1.078 | 0.10664 | -0.023 | 10.105
15.5 | 1.069 | 0.11289 | -0.023 | 9.47
16 | 1.057 | 0.1192 | -0.023 | 8.868
16.5 | 1.043 | 0.12599 | -0.023 | 8.282
17 | 1.028 | 0.13283 | -0.024 | 7.738
17.5 | 1.01 | 0.14048 | -0.024 | 7.191
18 | 0.99 | 0.14797 | -0.024 | 6.692
18.5 | 0.969 | 0.15889 | -0.025 | 6.098

## 42. Re 1M Mach 0.00 (2)
BIGFOIL.COM POLAR EXPORT
NACA66-117 a=0.2
NACA66-117 a=0.2 |  |  |  | Cl Max: | 1.1334 | at alpha= | 18 | deg
XFOIL ncrit=9 |  |  |  | L/D Max: | 80.8154 | at alpha= | 4 | deg
Re: | 1000000 |  |  | Cd Min: | 0.20964 | at alpha= | -20 | deg
Mach: | 0 |  |  | Cl=0 at alpha= | -0.54322 | deg
|  |  |  | @ Cl=0.1, Cd= | 0.0071629
|  |  |  | @ Cl=0.4, Cd= | 0.006715
|  |  |  | @ Cl=0.6, Cd= | 0.01409
alpha (deg) | Cl | Cd | Cm | Cl/Cd
-20 | -0.5901 | 0.20964 | 0.0007 | -2.8148
-19.5 | -0.5893 | 0.19725 | -0.0062 | -2.9876
-19 | -0.5763 | 0.19057 | -0.0098 | -3.0241
-18 | -0.5439 | 0.17905 | -0.0171 | -3.0377
-16.5 | -0.9676 | 0.05575 | -0.0757 | -17.3561
-16 | -0.9902 | 0.04908 | -0.0742 | -20.1752
-15.5 | -0.999 | 0.04424 | -0.0721 | -22.5814
-15 | -1.0005 | 0.04028 | -0.0697 | -24.8386
-14.5 | -0.9979 | 0.03618 | -0.0669 | -27.5815
-13.5 | -0.9593 | 0.03071 | -0.0629 | -31.2374
-13 | -0.9343 | 0.02879 | -0.0608 | -32.4522
-12.5 | -0.906 | 0.0271 | -0.0589 | -33.4317
-12 | -0.8732 | 0.02546 | -0.0573 | -34.2969
-11.5 | -0.8378 | 0.02391 | -0.0558 | -35.0397
-11 | -0.8022 | 0.02269 | -0.0542 | -35.3548
-10.5 | -0.7662 | 0.02098 | -0.0526 | -36.5205
-10 | -0.7315 | 0.01967 | -0.0508 | -37.1886
-9.5 | -0.6948 | 0.01866 | -0.0491 | -37.2347
-9 | -0.6584 | 0.01767 | -0.0472 | -37.2609
-8.5 | -0.6211 | 0.01674 | -0.0454 | -37.1027
-8 | -0.5877 | 0.01562 | -0.0429 | -37.6248
-7.5 | -0.5544 | 0.01459 | -0.0402 | -37.9986
-7 | -0.5159 | 0.01389 | -0.0383 | -37.1418
-6.5 | -0.4758 | 0.0133 | -0.0364 | -35.7744
-6 | -0.441 | 0.01244 | -0.0336 | -35.4502
-5.5 | -0.4014 | 0.01186 | -0.0315 | -33.8449
-5 | -0.3635 | 0.01127 | -0.029 | -32.2538
-4.5 | -0.331 | 0.0107 | -0.0253 | -30.9346
-4 | -0.3228 | 0.00936 | -0.0172 | -34.4872
-3.5 | -0.3154 | 0.0075 | -0.0093 | -42.0533
-3 | -0.283 | 0.00652 | -0.0054 | -43.4049
-2.5 | -0.2268 | 0.00658 | -0.0058 | -34.4681
-2 | -0.1704 | 0.00678 | -0.0062 | -25.1327
-1.5 | -0.1129 | 0.00703 | -0.0067 | -16.0597
-1 | -0.0539 | 0.00719 | -0.0076 | -7.4965
-0.5 | 0.0051 | 0.00717 | -0.0088 | 0.7113
0 | 0.0637 | 0.0072 | -0.0099 | 8.8472
0.5 | 0.1224 | 0.00714 | -0.011 | 17.1429
1 | 0.1812 | 0.00703 | -0.0122 | 25.7752
1.5 | 0.2403 | 0.00694 | -0.0133 | 34.6254
2 | 0.2986 | 0.00692 | -0.0143 | 43.1503
2.5 | 0.3569 | 0.00679 | -0.0152 | 52.5626
3 | 0.4144 | 0.00669 | -0.0159 | 61.9432
3.5 | 0.4708 | 0.00656 | -0.0164 | 71.7683
4 | 0.5253 | 0.0065 | -0.0165 | 80.8154
4.5 | 0.5536 | 0.00746 | -0.0118 | 74.2091
5 | 0.5666 | 0.00875 | -0.0045 | 64.7543
5.5 | 0.5622 | 0.01006 | 0.006 | 55.8847
6 | 0.5599 | 0.01195 | 0.0149 | 46.8536
6.5 | 0.5756 | 0.01352 | 0.0205 | 42.574
7 | 0.6107 | 0.01434 | 0.0229 | 42.5872
7.5 | 0.647 | 0.01514 | 0.0251 | 42.7345
8 | 0.6813 | 0.01611 | 0.0274 | 42.2905
8.5 | 0.717 | 0.01703 | 0.0294 | 42.1022
9 | 0.7477 | 0.01819 | 0.032 | 41.105
9.5 | 0.7778 | 0.01946 | 0.0345 | 39.9692
10 | 0.8116 | 0.02055 | 0.0364 | 39.4939
10.5 | 0.8427 | 0.02179 | 0.0386 | 38.6737
11 | 0.8703 | 0.02332 | 0.0409 | 37.3199
11.5 | 0.8896 | 0.0254 | 0.044 | 35.0236
12 | 0.9186 | 0.02693 | 0.0459 | 34.1107
12.5 | 0.9477 | 0.0285 | 0.0476 | 33.2526
13 | 0.9731 | 0.03029 | 0.0496 | 32.1261
13.5 | 0.9978 | 0.03212 | 0.0515 | 31.0648
14 | 1.0163 | 0.03442 | 0.0539 | 29.5264
15 | 1.0731 | 0.04043 | 0.0526 | 26.5422
15.5 | 1.0909 | 0.04346 | 0.0535 | 25.1012
16 | 1.1056 | 0.04692 | 0.0542 | 23.5635
16.5 | 1.1175 | 0.05078 | 0.0545 | 22.0067
17 | 1.1259 | 0.05521 | 0.0545 | 20.393
17.5 | 1.1302 | 0.06037 | 0.054 | 18.7212
18 | 1.1334 | 0.06593 | 0.0528 | 17.191
18.5 | 1.128 | 0.07293 | 0.051 | 15.4669
19 | 1.0982 | 0.08372 | 0.0477 | 13.1175
19.5 | 1.0776 | 0.09431 | 0.0428 | 11.4261
20 | 1.0504 | 0.10668 | 0.0362 | 9.8463

## 43. Re 1M Mach 0.10 (1)
BIGFOIL.COM POLAR EXPORT
NACA66-117 a=0.2
NACA66-117 a=0.2 |  |  |  | Cl Max: | 1.248 | at alpha= | 13 | deg
JavaFoil+Calcfoil stall+Eppler ext transition |  |  |  | L/D Max: | 83.32 | at alpha= | 3.5 | deg
Re: | 1000000 |  |  | Cd Min: | 0.00522 | at alpha= | -1.5 | deg
Mach: | 0.1 |  |  | Cl=0 at alpha= | -0.54839 | deg
|  |  |  | @ Cl=0.1, Cd= | 0.0056352
|  |  |  | @ Cl=0.4, Cd= | 0.0057856
|  |  |  | @ Cl=0.6, Cd= | 0.012032
alpha (deg) | Cl | Cd | Cm | Cl/Cd
-15 | -0.958 | 0.10949 | 0.012 | -8.749
-14.5 | -0.961 | 0.10393 | 0.012 | -9.249
-14 | -0.961 | 0.09778 | 0.011 | -9.823
-13.5 | -0.958 | 0.09193 | 0.011 | -10.418
-13 | -0.951 | 0.0872 | 0.01 | -10.902
-12.5 | -0.941 | 0.08128 | 0.01 | -11.577
-12 | -0.928 | 0.07696 | 0.01 | -12.059
-11.5 | -0.91 | 0.07257 | 0.009 | -12.547
-11 | -0.893 | 0.06743 | 0.009 | -13.24
-10.5 | -0.868 | 0.06391 | 0.008 | -13.584
-10 | -1.011 | 0.01753 | 0.015 | -57.696
-9.5 | -0.977 | 0.01675 | 0.014 | -58.322
-9 | -0.938 | 0.01602 | 0.012 | -58.528
-8.5 | -0.894 | 0.01538 | 0.011 | -58.148
-8 | -0.849 | 0.01471 | 0.01 | -57.689
-7.5 | -0.801 | 0.01411 | 0.009 | -56.747
-7 | -0.751 | 0.01355 | 0.008 | -55.412
-6.5 | -0.699 | 0.01303 | 0.007 | -53.627
-6 | -0.645 | 0.01251 | 0.005 | -51.563
-5.5 | -0.59 | 0.01206 | 0.004 | -48.921
-5 | -0.534 | 0.01161 | 0.003 | -45.965
-4.5 | -0.476 | 0.01125 | 0.002 | -42.325
-4 | -0.418 | 0.01087 | 0 | -38.438
-3.5 | -0.359 | 0.01055 | -0.001 | -34.016
-3 | -0.299 | 0.01024 | -0.002 | -29.226
-2.5 | -0.239 | 0.00996 | -0.003 | -23.975
-2 | -0.18 | 0.00563 | -0.005 | -31.875
-1.5 | -0.118 | 0.00522 | -0.006 | -22.593
-1 | -0.056 | 0.00542 | -0.007 | -10.368
-0.5 | 0.006 | 0.00543 | -0.008 | 1.091
0 | 0.068 | 0.00563 | -0.01 | 12.073
0.5 | 0.13 | 0.00564 | -0.011 | 23.002
1 | 0.191 | 0.00567 | -0.012 | 33.798
1.5 | 0.253 | 0.00566 | -0.013 | 44.69
2 | 0.314 | 0.0057 | -0.015 | 55.018
2.5 | 0.374 | 0.00576 | -0.016 | 65.042
3 | 0.435 | 0.00582 | -0.017 | 74.672
3.5 | 0.494 | 0.00593 | -0.018 | 83.32
4 | 0.55 | 0.01167 | -0.019 | 47.079
4.5 | 0.608 | 0.01209 | -0.021 | 50.272
5 | 0.665 | 0.01254 | -0.022 | 52.997
5.5 | 0.721 | 0.01308 | -0.023 | 55.134
6 | 0.776 | 0.01358 | -0.024 | 57.145
6.5 | 0.83 | 0.0141 | -0.025 | 58.833
7 | 0.881 | 0.01471 | -0.027 | 59.87
7.5 | 0.93 | 0.01533 | -0.028 | 60.646
8 | 0.976 | 0.01603 | -0.029 | 60.877
8.5 | 1.02 | 0.01671 | -0.03 | 61.049
9 | 1.061 | 0.01748 | -0.031 | 60.668
9.5 | 1.098 | 0.01827 | -0.032 | 60.107
10 | 1.132 | 0.01917 | -0.033 | 59.059
10.5 | 1.162 | 0.02019 | -0.034 | 57.577
11 | 1.189 | 0.02108 | -0.036 | 56.402
11.5 | 1.211 | 0.02237 | -0.037 | 54.125
12 | 1.228 | 0.02367 | -0.038 | 51.891
12.5 | 1.241 | 0.02491 | -0.039 | 49.823
13 | 1.248 | 0.0268 | -0.04 | 46.556
13.5 | 1.241 | 0.03055 | -0.04 | 40.627
14 | 1.064 | 0.09614 | -0.022 | 11.07
14.5 | 1.064 | 0.10187 | -0.023 | 10.446
15 | 1.058 | 0.10804 | -0.023 | 9.794
15.5 | 1.046 | 0.11467 | -0.023 | 9.118
16 | 1.031 | 0.12229 | -0.023 | 8.433
16.5 | 1.014 | 0.12847 | -0.023 | 7.892
17 | 0.994 | 0.13658 | -0.023 | 7.278
17.5 | 0.972 | 0.14213 | -0.024 | 6.841
18 | 0.948 | 0.15101 | -0.024 | 6.281

## 44. Re 1M Mach 0.10 (2)
BIGFOIL.COM POLAR EXPORT
NACA66-117 a=0.2
NACA66-117 a=0.2 |  |  |  | Cl Max: | 1.1109 | at alpha= | 17.5 | deg
XFOIL ncrit=9 |  |  |  | L/D Max: | 80.9663 | at alpha= | 4 | deg
Re: | 1000000 |  |  | Cd Min: | 0.21049 | at alpha= | -20 | deg
Mach: | 0.1 |  |  | Cl=0 at alpha= | -0.54385 | deg
|  |  |  | @ Cl=0.1, Cd= | 0.0071896
|  |  |  | @ Cl=0.4, Cd= | 0.006742
|  |  |  | @ Cl=0.6, Cd= | 0.014261
alpha (deg) | Cl | Cd | Cm | Cl/Cd
-20 | -0.5905 | 0.21049 | 0.0009 | -2.8054
-19.5 | -0.5889 | 0.19838 | -0.006 | -2.9685
-19 | -0.576 | 0.19144 | -0.0097 | -3.0088
-18 | -0.5394 | 0.17966 | -0.0182 | -3.0023
-17 | -0.875 | 0.07669 | -0.0681 | -11.4096
-16.5 | -0.9156 | 0.06275 | -0.076 | -14.5912
-16 | -0.9494 | 0.05408 | -0.0761 | -17.5555
-15.5 | -0.9686 | 0.04778 | -0.0747 | -20.2721
-15 | -0.9792 | 0.04269 | -0.0724 | -22.9375
-14.5 | -0.9776 | 0.03915 | -0.0699 | -24.9706
-14 | -0.9751 | 0.03418 | -0.067 | -28.5284
-13.5 | -0.9553 | 0.03174 | -0.0649 | -30.0977
-13 | -0.9324 | 0.02965 | -0.0627 | -31.4469
-12.5 | -0.9057 | 0.02785 | -0.0606 | -32.5206
-12 | -0.8738 | 0.02607 | -0.0588 | -33.5175
-11.5 | -0.8384 | 0.02439 | -0.0573 | -34.3747
-11 | -0.8026 | 0.02305 | -0.0556 | -34.82
-10.5 | -0.7653 | 0.02146 | -0.0541 | -35.6617
-10 | -0.7305 | 0.01998 | -0.0522 | -36.5616
-9.5 | -0.6937 | 0.01894 | -0.0505 | -36.6262
-9 | -0.657 | 0.01793 | -0.0485 | -36.6425
-8.5 | -0.6198 | 0.01694 | -0.0466 | -36.588
-8 | -0.5848 | 0.01588 | -0.0443 | -36.8262
-7.5 | -0.5527 | 0.01475 | -0.0414 | -37.4712
-7 | -0.5143 | 0.01403 | -0.0394 | -36.6572
-6.5 | -0.4743 | 0.01341 | -0.0375 | -35.3691
-6 | -0.4392 | 0.01255 | -0.0347 | -34.996
-5.5 | -0.3995 | 0.01195 | -0.0325 | -33.431
-5 | -0.3611 | 0.01135 | -0.03 | -31.815
-4.5 | -0.3273 | 0.01075 | -0.0265 | -30.4465
-4 | -0.3207 | 0.00946 | -0.0181 | -33.9006
-3.5 | -0.3143 | 0.00762 | -0.0099 | -41.2467
-3 | -0.2845 | 0.00654 | -0.0055 | -43.5015
-2.5 | -0.228 | 0.0066 | -0.0059 | -34.5455
-2 | -0.1714 | 0.00681 | -0.0062 | -25.1689
-1.5 | -0.1136 | 0.00707 | -0.0067 | -16.0679
-1 | -0.0541 | 0.00722 | -0.0077 | -7.4931
-0.5 | 0.0052 | 0.0072 | -0.0089 | 0.72222
0 | 0.0641 | 0.00722 | -0.01 | 8.8781
0.5 | 0.1231 | 0.00717 | -0.0111 | 17.1688
1 | 0.1823 | 0.00707 | -0.0122 | 25.785
1.5 | 0.2417 | 0.00698 | -0.0134 | 34.6275
2 | 0.3003 | 0.00695 | -0.0144 | 43.2086
2.5 | 0.359 | 0.00682 | -0.0153 | 52.6393
3 | 0.4168 | 0.00671 | -0.016 | 62.1162
3.5 | 0.4735 | 0.00657 | -0.0164 | 72.07
4 | 0.5279 | 0.00652 | -0.0164 | 80.9663
4.5 | 0.5545 | 0.00753 | -0.0113 | 73.6388
5 | 0.5653 | 0.00884 | -0.0036 | 63.948
5.5 | 0.5591 | 0.01019 | 0.0073 | 54.8675
6 | 0.5567 | 0.01213 | 0.0162 | 45.8945
6.5 | 0.5743 | 0.01366 | 0.0214 | 42.0425
7 | 0.6098 | 0.01449 | 0.0238 | 42.0842
7.5 | 0.6456 | 0.01533 | 0.0261 | 42.1135
8 | 0.6802 | 0.0163 | 0.0285 | 41.7301
9 | 0.745 | 0.01853 | 0.0334 | 40.2051
9.5 | 0.7764 | 0.01976 | 0.0358 | 39.2915
10 | 0.8102 | 0.02089 | 0.0377 | 38.7841
10.5 | 0.8409 | 0.02219 | 0.0399 | 37.8954
11 | 0.8669 | 0.02385 | 0.0425 | 36.348
11.5 | 0.888 | 0.02588 | 0.0454 | 34.3122
12 | 0.9169 | 0.02748 | 0.0474 | 33.3661
12.5 | 0.9454 | 0.02914 | 0.0492 | 32.4434
13 | 0.9707 | 0.03101 | 0.0512 | 31.3028
13.5 | 0.9948 | 0.03296 | 0.0531 | 30.182
14 | 1.0118 | 0.03555 | 0.0556 | 28.4613
14.5 | 1.0336 | 0.0384 | 0.0569 | 26.9167
15.5 | 1.0838 | 0.04507 | 0.0553 | 24.047
16 | 1.0963 | 0.04886 | 0.056 | 22.4376
16.5 | 1.1052 | 0.05318 | 0.0562 | 20.7822
17 | 1.1105 | 0.05816 | 0.0559 | 19.0939
17.5 | 1.1109 | 0.06401 | 0.055 | 17.3551
18 | 1.1093 | 0.07048 | 0.0533 | 15.7392
18.5 | 1.0967 | 0.07888 | 0.0506 | 13.9034
19 | 1.0561 | 0.09203 | 0.0453 | 11.4756
19.5 | 1.0272 | 0.10474 | 0.0386 | 9.8071
20 | 0.9885 | 0.12023 | 0.0296 | 8.2217

## 45. Re 1M Mach 0.25 (1)
BIGFOIL.COM POLAR EXPORT
NACA66-117 a=0.2
NACA66-117 a=0.2 |  |  |  | Cl Max: | 1.173 | at alpha= | 11.5 | deg
JavaFoil+Calcfoil stall+Eppler ext transition |  |  |  | L/D Max: | 84.098 | at alpha= | 3.5 | deg
Re: | 1000000 |  |  | Cd Min: | 0.00521 | at alpha= | -1 | deg
Mach: | 0.25 |  |  | Cl=0 at alpha= | -0.54688 | deg
|  |  |  | @ Cl=0.1, Cd= | 0.0057348
|  |  |  | @ Cl=0.4, Cd= | 0.0058906
|  |  |  | @ Cl=0.6, Cd= | 0.012294
alpha (deg) | Cl | Cd | Cm | Cl/Cd
-14.5 | -0.819 | 0.11186 | 0.011 | -7.323
-14 | -0.843 | 0.10503 | 0.011 | -8.027
-13.5 | -0.862 | 0.09823 | 0.01 | -8.77
-13 | -0.875 | 0.09127 | 0.01 | -9.583
-12.5 | -0.882 | 0.08617 | 0.01 | -10.238
-12 | -0.883 | 0.0807 | 0.009 | -10.947
-11.5 | -0.88 | 0.07531 | 0.009 | -11.684
-11 | -0.87 | 0.07106 | 0.008 | -12.245
-10.5 | -0.856 | 0.06597 | 0.008 | -12.973
-10 | -0.836 | 0.06189 | 0.007 | -13.512
-9.5 | -0.977 | 0.0175 | 0.014 | -55.826
-9 | -0.944 | 0.01672 | 0.013 | -56.426
-8.5 | -0.904 | 0.01607 | 0.012 | -56.218
-8 | -0.86 | 0.01537 | 0.01 | -55.968
-7.5 | -0.814 | 0.01469 | 0.009 | -55.391
-7 | -0.764 | 0.01408 | 0.008 | -54.285
-6.5 | -0.713 | 0.01351 | 0.007 | -52.769
-6 | -0.659 | 0.01296 | 0.005 | -50.839
-5.5 | -0.603 | 0.01246 | 0.004 | -48.441
-5 | -0.546 | 0.01196 | 0.003 | -45.695
-4.5 | -0.488 | 0.01157 | 0.002 | -42.185
-4 | -0.428 | 0.01115 | 0 | -38.433
-3.5 | -0.368 | 0.0108 | -0.001 | -34.06
-3 | -0.307 | 0.01048 | -0.002 | -29.265
-2.5 | -0.245 | 0.01019 | -0.003 | -24.051
-2 | -0.184 | 0.00572 | -0.005 | -32.163
-1.5 | -0.121 | 0.00541 | -0.006 | -22.346
-1 | -0.058 | 0.00521 | -0.007 | -11.079
-0.5 | 0.006 | 0.00538 | -0.009 | 1.129
0 | 0.07 | 0.00573 | -0.01 | 12.162
0.5 | 0.133 | 0.00574 | -0.011 | 23.185
1 | 0.196 | 0.00575 | -0.012 | 34.178
1.5 | 0.26 | 0.0058 | -0.014 | 44.757
2 | 0.322 | 0.00581 | -0.015 | 55.375
2.5 | 0.384 | 0.00587 | -0.016 | 65.461
3 | 0.446 | 0.00595 | -0.017 | 74.955
3.5 | 0.507 | 0.00602 | -0.019 | 84.098
4 | 0.563 | 0.01201 | -0.02 | 46.907
4.5 | 0.623 | 0.01247 | -0.021 | 49.927
5 | 0.681 | 0.01298 | -0.022 | 52.455
5.5 | 0.738 | 0.0135 | -0.024 | 54.684
6 | 0.794 | 0.0141 | -0.025 | 56.303
6.5 | 0.848 | 0.01469 | -0.026 | 57.716
7 | 0.899 | 0.01529 | -0.027 | 58.76
7.5 | 0.947 | 0.01602 | -0.028 | 59.098
8 | 0.992 | 0.01678 | -0.03 | 59.086
8.5 | 1.033 | 0.0176 | -0.031 | 58.689
9 | 1.07 | 0.01852 | -0.032 | 57.75
9.5 | 1.102 | 0.01935 | -0.033 | 56.961
10 | 1.129 | 0.02038 | -0.034 | 55.406
10.5 | 0.958 | 0.07237 | -0.015 | 13.244
11 | 1.166 | 0.02272 | -0.036 | 51.34
11.5 | 1.173 | 0.02448 | -0.037 | 47.92
12 | 0.993 | 0.07856 | -0.021 | 12.639
12.5 | 0.99 | 0.08471 | -0.02 | 11.683
13 | 0.981 | 0.08917 | -0.02 | 11.008
13.5 | 0.968 | 0.096 | -0.021 | 10.085
14 | 0.949 | 0.10302 | -0.021 | 9.212
14.5 | 0.925 | 0.11045 | -0.021 | 8.372
15 | 0.892 | 0.12008 | -0.021 | 7.431
15.5 | 0.85 | 0.12754 | -0.021 | 6.661
16 | 0.802 | 0.13879 | -0.021 | 5.779
16.5 | 0.75 | 0.14837 | -0.021 | 5.052

## 46. Re 1M Mach 0.25 (2)
BIGFOIL.COM POLAR EXPORT
NACA66-117 a=0.2
NACA66-117 a=0.2 |  |  |  | Cl Max: | 1.0058 | at alpha= | 15 | deg
XFOIL ncrit=9 |  |  |  | L/D Max: | 81.4264 | at alpha= | 4 | deg
Re: | 1000000 |  |  | Cd Min: | 0.21634 | at alpha= | 20 | deg
Mach: | 0.25 |  |  | Cl=0 at alpha= | -0.54583 | deg
|  |  |  | @ Cl=0.1, Cd= | 0.0073466
|  |  |  | @ Cl=0.4, Cd= | 0.0069005
|  |  |  | @ Cl=0.6, Cd= | 0.015309
alpha (deg) | Cl | Cd | Cm | Cl/Cd
-18.5 | -0.5537 | 0.19081 | -0.0132 | -2.9018
-18 | -0.5302 | 0.1841 | -0.0191 | -2.88
-17 | -0.5244 | 0.16397 | -0.0287 | -3.1981
-16.5 | -0.5235 | 0.15381 | -0.0333 | -3.4035
-16 | -0.5119 | 0.14725 | -0.0367 | -3.4764
-15.5 | -0.7401 | 0.08032 | -0.0718 | -9.2144
-15 | -0.7931 | 0.06563 | -0.0788 | -12.0844
-14.5 | -0.8283 | 0.05588 | -0.0809 | -14.8228
-14 | -0.8722 | 0.04658 | -0.0801 | -18.7248
-13.5 | -0.8881 | 0.04076 | -0.0775 | -21.7885
-13 | -0.8858 | 0.037 | -0.0747 | -23.9405
-12.5 | -0.8774 | 0.0338 | -0.0715 | -25.9586
-12 | -0.862 | 0.03079 | -0.0684 | -27.9961
-11.5 | -0.8377 | 0.02787 | -0.0656 | -30.0574
-10.5 | -0.7675 | 0.02388 | -0.0613 | -32.1399
-10 | -0.7261 | 0.02191 | -0.0597 | -33.1401
-9.5 | -0.6888 | 0.02049 | -0.0576 | -33.6164
-9 | -0.65 | 0.01933 | -0.0556 | -33.6265
-8.5 | -0.6119 | 0.01814 | -0.0534 | -33.7321
-8 | -0.5717 | 0.0172 | -0.0515 | -33.2384
-7.5 | -0.5433 | 0.0157 | -0.0478 | -34.6051
-6.5 | -0.4651 | 0.01406 | -0.0432 | -33.0797
-6 | -0.4285 | 0.01316 | -0.0404 | -32.5608
-5.5 | -0.3889 | 0.01245 | -0.0379 | -31.2369
-5 | -0.3487 | 0.01181 | -0.0355 | -29.5258
-4.5 | -0.3106 | 0.01117 | -0.0326 | -27.8066
-4 | -0.3054 | 0.00997 | -0.0237 | -30.6319
-3.5 | -0.307 | 0.00822 | -0.0136 | -37.3479
-3 | -0.2929 | 0.00664 | -0.006 | -44.1114
-2.5 | -0.2349 | 0.00671 | -0.0063 | -35.0075
-2 | -0.1768 | 0.00697 | -0.0065 | -25.3659
-1.5 | -0.1169 | 0.00729 | -0.007 | -16.0357
-1 | -0.0555 | 0.00739 | -0.008 | -7.5101
-0.5 | 0.0056 | 0.00743 | -0.0092 | 0.7537
0 | 0.0661 | 0.00738 | -0.0103 | 8.9566
0.5 | 0.1269 | 0.00732 | -0.0114 | 17.3361
1 | 0.1882 | 0.00725 | -0.0126 | 25.9586
1.5 | 0.2494 | 0.00724 | -0.0137 | 34.4475
2 | 0.3095 | 0.00712 | -0.0147 | 43.4691
2.5 | 0.3705 | 0.00697 | -0.0156 | 53.1564
3 | 0.4299 | 0.00683 | -0.0162 | 62.9429
3.5 | 0.4882 | 0.00669 | -0.0165 | 72.9746
4 | 0.5423 | 0.00666 | -0.016 | 81.4264
4.5 | 0.5561 | 0.00796 | -0.0081 | 69.8618
5 | 0.5513 | 0.00922 | 0.0031 | 59.7939
5.5 | 0.5446 | 0.01096 | 0.0135 | 49.6898
6 | 0.5408 | 0.01316 | 0.0224 | 41.0942
6.5 | 0.5668 | 0.01447 | 0.0265 | 39.1707
7 | 0.6036 | 0.0154 | 0.029 | 39.1948
7.5 | 0.6376 | 0.01644 | 0.0318 | 38.7835
8 | 0.6744 | 0.01743 | 0.0341 | 38.6919
8.5 | 0.7089 | 0.01859 | 0.0366 | 38.1334
9 | 0.7358 | 0.02015 | 0.0399 | 36.5161
9.5 | 0.7682 | 0.02148 | 0.0425 | 35.7635
10 | 0.8004 | 0.02292 | 0.0448 | 34.9215
10.5 | 0.8288 | 0.02456 | 0.0475 | 33.7459
11 | 0.8476 | 0.02702 | 0.051 | 31.3694
11.5 | 0.8783 | 0.02873 | 0.0531 | 30.5708
12 | 0.9069 | 0.03075 | 0.0553 | 29.4927
12.5 | 0.9332 | 0.03287 | 0.0575 | 28.3906
13 | 0.9564 | 0.03536 | 0.0596 | 27.0475
13.5 | 0.9726 | 0.03874 | 0.062 | 25.1058
14 | 0.9874 | 0.04205 | 0.0643 | 23.4816
15 | 1.0058 | 0.05233 | 0.0642 | 19.2203
16 | 0.9889 | 0.06669 | 0.0619 | 14.8283
16.5 | 0.9751 | 0.07543 | 0.0588 | 12.9272
17 | 0.9472 | 0.08705 | 0.0536 | 10.8811
17.5 | 0.9067 | 0.10207 | 0.0454 | 8.8831
18 | 0.8584 | 0.12024 | 0.0344 | 7.1391
18.5 | 0.6457 | 0.18783 | 0.0022 | 3.4377
19 | 0.6634 | 0.19236 | -0.001 | 3.4487
19.5 | 0.6677 | 0.20331 | -0.0064 | 3.2841
20 | 0.6704 | 0.21634 | -0.0133 | 3.0988

## 47. Re 1M Mach 0.50 (1)
BIGFOIL.COM POLAR EXPORT
NACA66-117 a=0.2
NACA66-117 a=0.2 |  |  |  | Cl Max: | 1.14 | at alpha= | 20 | deg
JavaFoil+Calcfoil stall+Eppler ext transition |  |  |  | L/D Max: | 78.384 | at alpha= | 3 | deg
Re: | 1000000 |  |  | Cd Min: | 0.00593 | at alpha= | -0.5 | deg
Mach: | 0.5 |  |  | Cl=0 at alpha= | -0.5493 | deg
|  |  |  | @ Cl=0.1, Cd= | 0.006003
|  |  |  | @ Cl=0.4, Cd= | 0.0062054
|  |  |  | @ Cl=0.6, Cd= | 0.013428
alpha (deg) | Cl | Cd | Cm | Cl/Cd
-20 | -1.082 | 0.20488 | 0.024 | -5.283
-19.5 | -1.054 | 0.19601 | 0.023 | -5.379
-19 | -1.027 | 0.18977 | 0.022 | -5.413
-18.5 | -1 | 0.21108 | 0.022 | -4.74
-18 | -0.973 | 0.17836 | 0.021 | -5.458
-17.5 | -0.944 | 0.17167 | 0.019 | -5.501
-17 | -0.917 | 0.16847 | 0.019 | -5.442
-16.5 | -0.89 | 0.15888 | 0.018 | -5.6
-16 | -0.863 | 0.15419 | 0.017 | -5.594
-15.5 | -0.834 | 0.15184 | 0.016 | -5.493
-15 | -0.806 | 0.14123 | 0.015 | -5.708
-14.5 | -0.779 | 0.13635 | 0.014 | -5.711
-14 | -0.751 | 0.13628 | 0.014 | -5.513
-13.5 | -0.724 | 0.13254 | 0.013 | -5.463
-13 | -0.695 | 0.12144 | 0.012 | -5.726
-12.5 | -0.668 | 0.11655 | 0.011 | -5.729
-12 | -0.64 | 0.11515 | 0.01 | -5.56
-11.5 | -0.613 | 0.10608 | 0.01 | -5.776
-11 | -0.585 | 0.10873 | 0.009 | -5.381
-10.5 | -0.557 | 0.10574 | 0.008 | -5.272
-10 | -0.529 | 0.09685 | 0.007 | -5.461
-9.5 | -0.501 | 0.08934 | 0.007 | -5.612
-9 | -0.474 | 0.08673 | 0.006 | -5.461
-8.5 | -0.446 | 0.05792 | 0.006 | -7.703
-8 | -0.652 | 0.05585 | 0.005 | -11.673
-7.5 | -0.669 | 0.05054 | 0.005 | -13.241
-7 | -0.655 | 0.04592 | 0.004 | -14.269
-6.5 | -0.754 | 0.01596 | 0.007 | -47.276
-6 | -0.709 | 0.01515 | 0.006 | -46.783
-5.5 | -0.656 | 0.01438 | 0.005 | -45.612
-5 | -0.598 | 0.01373 | 0.003 | -43.562
-4.5 | -0.537 | 0.01286 | 0.002 | -41.76
-4 | -0.473 | 0.0121 | 0.001 | -39.081
-3.5 | -0.407 | 0.01193 | -0.001 | -34.128
-3 | -0.34 | 0.01148 | -0.002 | -29.626
-2.5 | -0.272 | 0.01107 | -0.004 | -24.558
-2 | -0.204 | 0.00604 | -0.005 | -33.763
-1.5 | -0.134 | 0.00599 | -0.007 | -22.404
-1 | -0.064 | 0.00595 | -0.008 | -10.751
-0.5 | 0.007 | 0.00593 | -0.009 | 1.137
0 | 0.077 | 0.00599 | -0.011 | 12.911
0.5 | 0.148 | 0.00603 | -0.012 | 24.501
1 | 0.218 | 0.00609 | -0.014 | 35.791
1.5 | 0.288 | 0.00617 | -0.015 | 46.688
2 | 0.356 | 0.00625 | -0.017 | 57.022
2.5 | 0.425 | 0.00618 | -0.018 | 68.862
3 | 0.493 | 0.00629 | -0.019 | 78.384
3.5 | 0.558 | 0.01306 | -0.021 | 42.712
4 | 0.623 | 0.01363 | -0.022 | 45.745
4.5 | 0.687 | 0.01428 | -0.023 | 48.154
5 | 0.749 | 0.01499 | -0.025 | 49.996
5.5 | 0.809 | 0.01577 | -0.026 | 51.279
6 | 0.864 | 0.01661 | -0.028 | 52.009
6.5 | 0.915 | 0.01753 | -0.029 | 52.178
7 | 0.953 | 0.01858 | -0.03 | 51.302
7.5 | 0.977 | 0.01969 | -0.031 | 49.629
8 | 0.813 | 0.05225 | -0.015 | 15.557
8.5 | 0.754 | 0.05912 | -0.016 | 12.754
9 | 0.533 | 0.07174 | -0.015 | 7.434
9.5 | 0.561 | 0.08802 | -0.016 | 6.375
10 | 0.589 | 0.0915 | -0.017 | 6.434
10.5 | 0.616 | 0.09789 | -0.017 | 6.293
11 | 0.644 | 0.10165 | -0.018 | 6.331
11.5 | 0.672 | 0.10646 | -0.02 | 6.311
12 | 0.699 | 0.10979 | -0.02 | 6.369
12.5 | 0.726 | 0.11665 | -0.021 | 6.227
13 | 0.754 | 0.1204 | -0.022 | 6.259
13.5 | 0.781 | 0.13043 | -0.023 | 5.989
14 | 0.81 | 0.13272 | -0.025 | 6.1
14.5 | 0.837 | 0.1385 | -0.025 | 6.04
15 | 0.864 | 0.14499 | -0.026 | 5.958
15.5 | 0.892 | 0.15362 | -0.028 | 5.806
16 | 0.92 | 0.16073 | -0.029 | 5.722
16.5 | 0.947 | 0.16166 | -0.03 | 5.857
17 | 0.974 | 0.16679 | -0.031 | 5.839
17.5 | 1.004 | 0.17552 | -0.033 | 5.721
18 | 1.03 | 0.18137 | -0.034 | 5.678
18.5 | 1.056 | 0.18517 | -0.034 | 5.705
19 | 1.083 | 0.19406 | -0.035 | 5.583
19.5 | 1.115 | 0.20209 | -0.038 | 5.516
20 | 1.14 | 0.20222 | -0.038 | 5.635

## 48. Re 1M Mach 0.50 (2)
BIGFOIL.COM POLAR EXPORT
NACA66-117 a=0.2
NACA66-117 a=0.2 |  |  |  | Cl Max: | 0.7911 | at alpha= | 11 | deg
XFOIL ncrit=9 |  |  |  | L/D Max: | 75.2957 | at alpha= | 3.5 | deg
Re: | 1000000 |  |  | Cd Min: | 0.16265 | at alpha= | 16 | deg
Mach: | 0.5 |  |  | Cl=0 at alpha= | -0.53785 | deg
|  |  |  | @ Cl=0.1, Cd= | 0.0081877
|  |  |  | @ Cl=0.4, Cd= | 0.0077976
|  |  |  | @ Cl=0.6, Cd= | 0.16265
alpha (deg) | Cl | Cd | Cm | Cl/Cd
-14.5 | -0.4486 | 0.14161 | -0.0481 | -3.1679
-14 | -0.4422 | 0.1318 | -0.0532 | -3.3551
-13.5 | -0.4407 | 0.12133 | -0.0588 | -3.6322
-13 | -0.449 | 0.10895 | -0.0654 | -4.1212
-12.5 | -0.4754 | 0.09254 | -0.0746 | -5.1372
-12 | -0.5156 | 0.07392 | -0.0869 | -6.9751
-11.5 | -0.5523 | 0.06082 | -0.0947 | -9.0809
-11 | -0.5919 | 0.05024 | -0.0976 | -11.7814
-10.5 | -0.62 | 0.04267 | -0.0965 | -14.5301
-10 | -0.6385 | 0.03648 | -0.0932 | -17.5027
-9.5 | -0.6441 | 0.03145 | -0.0886 | -20.4801
-9 | -0.6302 | 0.02761 | -0.084 | -22.8251
-8.5 | -0.5943 | 0.02438 | -0.0803 | -24.3765
-8 | -0.545 | 0.02224 | -0.0774 | -24.5054
-7.5 | -0.4987 | 0.02055 | -0.0742 | -24.2676
-7 | -0.4611 | 0.0189 | -0.0704 | -24.3968
-6.5 | -0.4219 | 0.01753 | -0.0668 | -24.0673
-6 | -0.3809 | 0.01637 | -0.0634 | -23.2682
-5.5 | -0.3449 | 0.01511 | -0.0593 | -22.8259
-5 | -0.3002 | 0.01429 | -0.0564 | -21.0077
-4.5 | -0.2578 | 0.01338 | -0.0532 | -19.2676
-4 | -0.2253 | 0.01224 | -0.0485 | -18.4069
-3.5 | -0.2432 | 0.0099 | -0.036 | -24.5657
-3 | -0.2854 | 0.00806 | -0.017 | -35.4094
-2.5 | -0.2636 | 0.00725 | -0.0087 | -36.3586
-2 | -0.199 | 0.0077 | -0.0081 | -25.8442
-1.5 | -0.1303 | 0.00815 | -0.0085 | -15.9877
-1 | -0.0635 | 0.00834 | -0.0091 | -7.6139
-0.5 | 0.0052 | 0.0083 | -0.0102 | 0.62651
0 | 0.0741 | 0.00821 | -0.0114 | 9.0256
0.5 | 0.1439 | 0.00815 | -0.0127 | 17.6564
1 | 0.2118 | 0.00816 | -0.0137 | 25.9559
1.5 | 0.2793 | 0.00805 | -0.0145 | 34.6957
2 | 0.3497 | 0.00794 | -0.0157 | 44.0428
2.5 | 0.4168 | 0.00775 | -0.0161 | 53.7806
3 | 0.4841 | 0.00755 | -0.0162 | 64.1192
3.5 | 0.5474 | 0.00727 | -0.0154 | 75.2957
4 | 0.5583 | 0.00792 | -0.0047 | 70.4924
4.5 | 0.5201 | 0.00975 | 0.0134 | 53.3436
5 | 0.5025 | 0.0122 | 0.0256 | 41.1885
5.5 | 0.4917 | 0.01484 | 0.0358 | 33.1334
6 | 0.4991 | 0.01711 | 0.043 | 29.1701
6.5 | 0.5369 | 0.01837 | 0.0465 | 29.227
7 | 0.5762 | 0.01969 | 0.0498 | 29.2636
7.5 | 0.6092 | 0.0214 | 0.0536 | 28.4673
8 | 0.6436 | 0.02319 | 0.0571 | 27.7533
8.5 | 0.6714 | 0.02535 | 0.0612 | 26.4852
9 | 0.6958 | 0.02789 | 0.0653 | 24.948
9.5 | 0.7258 | 0.03037 | 0.069 | 23.8986
10 | 0.7559 | 0.03308 | 0.0724 | 22.8507
10.5 | 0.7795 | 0.03646 | 0.0759 | 21.3796
11 | 0.7911 | 0.04109 | 0.079 | 19.2529
11.5 | 0.784 | 0.04756 | 0.0812 | 16.4844
12 | 0.7647 | 0.05578 | 0.0814 | 13.7092
12.5 | 0.7343 | 0.06632 | 0.0785 | 11.0721
13 | 0.7023 | 0.07845 | 0.0726 | 8.9522
13.5 | 0.6681 | 0.09279 | 0.0637 | 7.2001
14 | 0.6313 | 0.10979 | 0.0527 | 5.7501
14.5 | 0.5976 | 0.128 | 0.0425 | 4.6688
15 | 0.5832 | 0.14238 | 0.0348 | 4.0961
15.5 | 0.5847 | 0.15344 | 0.0288 | 3.8106
16 | 0.593 | 0.16265 | 0.0239 | 3.6459

## 49. Re 2M Mach 0.00 (1)
BIGFOIL.COM POLAR EXPORT
NACA66-117 a=0.2
NACA66-117 a=0.2 |  |  |  | Cl Max: | 1.277 | at alpha= | 14 | deg
JavaFoil+Calcfoil stall+Eppler ext transition |  |  |  | L/D Max: | 110.935 | at alpha= | 3.5 | deg
Re: | 2000000 |  |  | Cd Min: | 0.00445 | at alpha= | 3 | deg
Mach: | 0 |  |  | Cl=0 at alpha= | -0.54839 | deg
|  |  |  | @ Cl=0.1, Cd= | 0.0046103
|  |  |  | @ Cl=0.4, Cd= | 0.0046502
|  |  |  | @ Cl=0.6, Cd= | 0.010478
alpha (deg) | Cl | Cd | Cm | Cl/Cd
-18.5 | -0.915 | 0.14778 | 0.017 | -6.192
-18 | -0.93 | 0.14132 | 0.016 | -6.582
-17.5 | -0.943 | 0.13486 | 0.016 | -6.996
-17 | -0.955 | 0.12846 | 0.015 | -7.436
-16.5 | -0.966 | 0.11982 | 0.015 | -8.06
-16 | -0.973 | 0.11409 | 0.014 | -8.524
-15.5 | -0.978 | 0.10754 | 0.014 | -9.098
-15 | -0.986 | 0.09894 | 0.015 | -9.968
-14.5 | -0.989 | 0.09243 | 0.015 | -10.699
-14 | -0.997 | 0.08153 | 0.016 | -12.227
-13.5 | -1.154 | 0.02231 | 0.022 | -51.753
-13 | -1.149 | 0.02058 | 0.021 | -55.818
-12.5 | -1.137 | 0.01939 | 0.02 | -58.671
-12 | -1.121 | 0.01842 | 0.019 | -60.863
-11.5 | -1.101 | 0.01744 | 0.018 | -63.115
-11 | -1.077 | 0.0166 | 0.017 | -64.849
-10.5 | -1.048 | 0.01586 | 0.016 | -66.079
-10 | -1.015 | 0.01526 | 0.015 | -66.548
-9.5 | -0.979 | 0.01454 | 0.014 | -67.35
-9 | -0.939 | 0.0139 | 0.012 | -67.577
-8.5 | -0.895 | 0.01334 | 0.011 | -67.132
-8 | -0.849 | 0.01273 | 0.01 | -66.688
-7.5 | -0.801 | 0.01222 | 0.009 | -65.535
-7 | -0.75 | 0.01176 | 0.008 | -63.783
-6.5 | -0.698 | 0.01133 | 0.007 | -61.626
-6 | -0.645 | 0.01086 | 0.005 | -59.374
-5.5 | -0.589 | 0.01048 | 0.004 | -56.252
-5 | -0.533 | 0.01009 | 0.003 | -52.861
-4.5 | -0.476 | 0.00978 | 0.002 | -48.656
-4 | -0.417 | 0.00944 | 0 | -44.201
-3.5 | -0.358 | 0.00915 | -0.001 | -39.167
-3 | -0.299 | 0.00888 | -0.002 | -33.619
-2.5 | -0.238 | 0.0086 | -0.003 | -27.744
-2 | -0.179 | 0.00462 | -0.005 | -38.802
-1.5 | -0.118 | 0.00462 | -0.006 | -25.51
-1 | -0.056 | 0.00462 | -0.007 | -12.144
-0.5 | 0.006 | 0.00458 | -0.008 | 1.287
0 | 0.068 | 0.0046 | -0.01 | 14.772
0.5 | 0.13 | 0.00462 | -0.011 | 28.078
1 | 0.192 | 0.00462 | -0.012 | 41.55
1.5 | 0.254 | 0.00469 | -0.013 | 54.102
2 | 0.315 | 0.00473 | -0.015 | 66.579
2.5 | 0.376 | 0.00478 | -0.016 | 78.783
3 | 0.437 | 0.00445 | -0.017 | 98.194
3.5 | 0.497 | 0.00448 | -0.018 | 110.935
4 | 0.549 | 0.01017 | -0.019 | 53.977
4.5 | 0.607 | 0.01052 | -0.021 | 57.69
5 | 0.664 | 0.01094 | -0.022 | 60.682
5.5 | 0.72 | 0.01136 | -0.023 | 63.376
6 | 0.775 | 0.01184 | -0.024 | 65.49
6.5 | 0.829 | 0.01228 | -0.025 | 67.509
7 | 0.88 | 0.01282 | -0.027 | 68.672
7.5 | 0.929 | 0.01338 | -0.028 | 69.483
8 | 0.976 | 0.01391 | -0.029 | 70.203
8.5 | 1.021 | 0.01449 | -0.03 | 70.423
9 | 1.062 | 0.01517 | -0.031 | 70.015
9.5 | 1.101 | 0.01584 | -0.032 | 69.462
10 | 1.136 | 0.01661 | -0.033 | 68.367
10.5 | 1.167 | 0.01738 | -0.034 | 67.14
11 | 1.195 | 0.01826 | -0.036 | 65.445
11.5 | 1.219 | 0.01931 | -0.037 | 63.109
12 | 1.239 | 0.02039 | -0.038 | 60.746
12.5 | 1.255 | 0.02145 | -0.039 | 58.518
13 | 1.267 | 0.02263 | -0.04 | 55.997
13.5 | 1.275 | 0.02394 | -0.041 | 53.255
14 | 1.277 | 0.02586 | -0.042 | 49.401
14.5 | 1.275 | 0.02805 | -0.043 | 45.465
15 | 1.266 | 0.03079 | -0.043 | 41.098
15.5 | 1.239 | 0.03678 | -0.043 | 33.687
16 | 1.096 | 0.09333 | -0.034 | 11.741
16.5 | 1.059 | 0.11263 | -0.03 | 9.401
17 | 1.038 | 0.12199 | -0.029 | 8.509
17.5 | 1.017 | 0.13098 | -0.028 | 7.766
18 | 0.997 | 0.13775 | -0.028 | 7.235
18.5 | 0.974 | 0.14565 | -0.028 | 6.684
19 | 0.95 | 0.15392 | -0.028 | 6.169

## 50. Re 2M Mach 0.00 (2)
BIGFOIL.COM POLAR EXPORT
NACA66-117 a=0.2
NACA66-117 a=0.2 |  |  |  | Cl Max: | 1.2835 | at alpha= | 18 | deg
XFOIL ncrit=9 |  |  |  | L/D Max: | 85.6618 | at alpha= | 3.5 | deg
Re: | 2000000 |  |  | Cd Min: | 0.07363 | at alpha= | 20 | deg
Mach: | 0 |  |  | Cl=0 at alpha= | -0.54392 | deg
|  |  |  | @ Cl=0.1, Cd= | 0.0049579
|  |  |  | @ Cl=0.4, Cd= | 0.0048902
|  |  |  | @ Cl=0.6, Cd= | 0.011449
alpha (deg) | Cl | Cd | Cm | Cl/Cd
-20 | -1.1812 | 0.07254 | -0.0614 | -16.2834
-19.5 | -1.1925 | 0.0644 | -0.0647 | -18.5171
-19 | -1.1985 | 0.05753 | -0.0666 | -20.8326
-18 | -1.191 | 0.04705 | -0.0686 | -25.3135
-17.5 | -1.171 | 0.04305 | -0.0704 | -27.2009
-17 | -1.1619 | 0.03965 | -0.069 | -29.3039
-16.5 | -1.1458 | 0.03688 | -0.0677 | -31.0683
-16 | -1.1333 | 0.03386 | -0.0659 | -33.4702
-15.5 | -1.1118 | 0.03168 | -0.0644 | -35.0947
-14.5 | -1.0789 | 0.02669 | -0.0596 | -40.4234
-14 | -1.0564 | 0.02479 | -0.0574 | -42.614
-13.5 | -1.0277 | 0.0233 | -0.0555 | -44.1073
-13 | -0.9963 | 0.02204 | -0.0538 | -45.2042
-12.5 | -0.9632 | 0.02086 | -0.0521 | -46.1745
-12 | -0.9313 | 0.01967 | -0.0501 | -47.3462
-11.5 | -0.8966 | 0.01861 | -0.0483 | -48.1784
-11 | -0.8591 | 0.01774 | -0.0468 | -48.4273
-10 | -0.7961 | 0.01541 | -0.0418 | -51.6613
-9.5 | -0.7572 | 0.01467 | -0.0401 | -51.6155
-9 | -0.7182 | 0.01397 | -0.0384 | -51.4102
-8.5 | -0.679 | 0.01331 | -0.0366 | -51.0143
-8 | -0.6367 | 0.01276 | -0.0352 | -49.8981
-7.5 | -0.6019 | 0.0119 | -0.0325 | -50.5798
-7 | -0.5616 | 0.01134 | -0.0306 | -49.5238
-6.5 | -0.5199 | 0.01087 | -0.0288 | -47.8289
-6 | -0.4784 | 0.01045 | -0.0269 | -45.7799
-5.5 | -0.4408 | 0.00992 | -0.0241 | -44.4355
-5 | -0.4012 | 0.0096 | -0.0216 | -41.7917
-4.5 | -0.359 | 0.00925 | -0.0195 | -38.8108
-4 | -0.3144 | 0.00884 | -0.0179 | -35.5656
-3.5 | -0.284 | 0.00783 | -0.0139 | -36.2708
-3 | -0.2551 | 0.00659 | -0.0097 | -38.7102
-2.5 | -0.2281 | 0.00495 | -0.0052 | -46.0808
-2 | -0.1714 | 0.0049 | -0.0059 | -34.9796
-1.5 | -0.1127 | 0.00491 | -0.0069 | -22.9532
-1 | -0.054 | 0.00497 | -0.0078 | -10.8652
-0.5 | 0.0052 | 0.00498 | -0.0089 | 1.0442
0 | 0.0646 | 0.00494 | -0.0101 | 13.0769
0.5 | 0.124 | 0.00497 | -0.0113 | 24.9497
1 | 0.1836 | 0.00492 | -0.0125 | 37.3171
1.5 | 0.2431 | 0.0049 | -0.0138 | 49.6122
2 | 0.302 | 0.00493 | -0.0149 | 61.2576
2.5 | 0.3611 | 0.00487 | -0.016 | 74.1478
3 | 0.419 | 0.0049 | -0.0169 | 85.5102
3.5 | 0.466 | 0.00544 | -0.0157 | 85.6618
4 | 0.4958 | 0.00667 | -0.0116 | 74.3328
4.5 | 0.5234 | 0.00769 | -0.0071 | 68.0624
5 | 0.5343 | 0.00878 | 0.0008 | 60.8542
5.5 | 0.5449 | 0.00997 | 0.0083 | 54.654
6 | 0.5706 | 0.01098 | 0.0128 | 51.9672
6.5 | 0.6088 | 0.01159 | 0.015 | 52.528
7 | 0.6484 | 0.01215 | 0.017 | 53.3663
7.5 | 0.6863 | 0.01284 | 0.0191 | 53.4502
8 | 0.7259 | 0.01349 | 0.0208 | 53.8102
8.5 | 0.7634 | 0.01425 | 0.0227 | 53.5719
9 | 0.7994 | 0.01508 | 0.0248 | 53.0106
9.5 | 0.8367 | 0.01589 | 0.0266 | 52.6558
10 | 0.8735 | 0.01675 | 0.0283 | 52.1493
10.5 | 0.908 | 0.01771 | 0.0303 | 51.2705
11 | 0.9358 | 0.01912 | 0.033 | 48.9435
11.5 | 0.9709 | 0.02007 | 0.0346 | 48.3757
12 | 1.0034 | 0.02126 | 0.0364 | 47.1966
12.5 | 1.0359 | 0.02241 | 0.0382 | 46.2249
13 | 1.0663 | 0.02378 | 0.0399 | 44.8402
13.5 | 1.0941 | 0.0253 | 0.0419 | 43.2451
14 | 1.1052 | 0.02797 | 0.0452 | 39.5138
14.5 | 1.1361 | 0.02938 | 0.0465 | 38.6692
15 | 1.1566 | 0.03151 | 0.0486 | 36.7058
15.5 | 1.1773 | 0.03352 | 0.0507 | 35.1223
16 | 1.2224 | 0.03611 | 0.0469 | 33.8521
17 | 1.2607 | 0.04143 | 0.0492 | 30.4296
17.5 | 1.2732 | 0.04498 | 0.05 | 28.3059
18 | 1.2835 | 0.04895 | 0.0504 | 26.2206
18.5 | 1.2806 | 0.05453 | 0.0506 | 23.4843
19 | 1.2672 | 0.06168 | 0.0499 | 20.5447
19.5 | 1.279 | 0.0664 | 0.0486 | 19.262
20 | 1.2722 | 0.07363 | 0.0464 | 17.2783

## 51. Re 2M Mach 0.10 (1)
BIGFOIL.COM POLAR EXPORT
NACA66-117 a=0.2
NACA66-117 a=0.2 |  |  |  | Cl Max: | 1.262 | at alpha= | 13.5 | deg
JavaFoil+Calcfoil stall+Eppler ext transition |  |  |  | L/D Max: | 117.746 | at alpha= | 3.5 | deg
Re: | 2000000 |  |  | Cd Min: | 0.00424 | at alpha= | 3.5 | deg
Mach: | 0.1 |  |  | Cl=0 at alpha= | -0.54839 | deg
|  |  |  | @ Cl=0.1, Cd= | 0.0046098
|  |  |  | @ Cl=0.4, Cd= | 0.0046638
|  |  |  | @ Cl=0.6, Cd= | 0.010534
alpha (deg) | Cl | Cd | Cm | Cl/Cd
-18 | -0.889 | 0.14482 | 0.016 | -6.142
-17.5 | -0.907 | 0.13709 | 0.016 | -6.616
-17 | -0.922 | 0.12996 | 0.015 | -7.097
-16.5 | -0.936 | 0.12298 | 0.015 | -7.609
-16 | -0.947 | 0.1146 | 0.014 | -8.26
-15.5 | -0.956 | 0.10822 | 0.014 | -8.832
-15 | -0.962 | 0.10233 | 0.014 | -9.405
-14.5 | -0.97 | 0.09445 | 0.014 | -10.271
-14 | -0.969 | 0.08964 | 0.014 | -10.813
-13.5 | -1.132 | 0.02418 | 0.022 | -46.828
-13 | -1.136 | 0.02116 | 0.021 | -53.683
-12.5 | -1.128 | 0.01988 | 0.02 | -56.732
-12 | -1.115 | 0.01871 | 0.019 | -59.602
-11.5 | -1.097 | 0.01773 | 0.018 | -61.844
-11 | -1.074 | 0.01678 | 0.017 | -64.007
-10.5 | -1.047 | 0.01602 | 0.016 | -65.361
-10 | -1.016 | 0.0154 | 0.015 | -65.95
-9.5 | -0.981 | 0.0147 | 0.014 | -66.719
-9 | -0.941 | 0.01404 | 0.012 | -67.019
-8.5 | -0.898 | 0.01346 | 0.011 | -66.672
-8 | -0.852 | 0.01285 | 0.01 | -66.281
-7.5 | -0.803 | 0.01232 | 0.009 | -65.185
-7 | -0.753 | 0.01184 | 0.008 | -63.594
-6.5 | -0.701 | 0.01139 | 0.007 | -61.562
-6 | -0.647 | 0.01095 | 0.005 | -59.121
-5.5 | -0.592 | 0.01053 | 0.004 | -56.223
-5 | -0.535 | 0.01014 | 0.003 | -52.804
-4.5 | -0.478 | 0.0098 | 0.002 | -48.749
-4 | -0.419 | 0.0095 | 0 | -44.114
-3.5 | -0.36 | 0.00918 | -0.001 | -39.216
-3 | -0.3 | 0.0089 | -0.002 | -33.71
-2.5 | -0.24 | 0.00865 | -0.003 | -27.712
-2 | -0.18 | 0.00463 | -0.005 | -38.95
-1.5 | -0.118 | 0.00463 | -0.006 | -25.582
-1 | -0.056 | 0.00459 | -0.007 | -12.273
-0.5 | 0.006 | 0.00456 | -0.008 | 1.299
0 | 0.068 | 0.00462 | -0.01 | 14.766
0.5 | 0.131 | 0.0046 | -0.011 | 28.347
1 | 0.193 | 0.00467 | -0.012 | 41.297
1.5 | 0.255 | 0.00466 | -0.013 | 54.704
2 | 0.316 | 0.0047 | -0.015 | 67.305
2.5 | 0.378 | 0.00479 | -0.016 | 79.019
3 | 0.439 | 0.00444 | -0.017 | 98.697
3.5 | 0.499 | 0.00424 | -0.018 | 117.746
4 | 0.551 | 0.01021 | -0.019 | 53.997
4.5 | 0.61 | 0.0106 | -0.021 | 57.501
5 | 0.667 | 0.01099 | -0.022 | 60.688
5.5 | 0.723 | 0.01145 | -0.023 | 63.164
6 | 0.778 | 0.0119 | -0.024 | 65.426
6.5 | 0.832 | 0.01238 | -0.025 | 67.227
7 | 0.884 | 0.0129 | -0.027 | 68.517
7.5 | 0.933 | 0.01347 | -0.028 | 69.251
8 | 0.979 | 0.01408 | -0.029 | 69.582
8.5 | 1.023 | 0.01463 | -0.03 | 69.962
9 | 1.064 | 0.0153 | -0.031 | 69.573
9.5 | 1.102 | 0.01602 | -0.032 | 68.802
10 | 1.136 | 0.01678 | -0.034 | 67.738
10.5 | 1.167 | 0.01765 | -0.035 | 66.109
11 | 1.193 | 0.01849 | -0.036 | 64.514
11.5 | 1.215 | 0.01959 | -0.037 | 62.053
12 | 1.233 | 0.02068 | -0.038 | 59.657
12.5 | 1.247 | 0.02176 | -0.039 | 57.337
13 | 1.257 | 0.02312 | -0.04 | 54.349
13.5 | 1.262 | 0.02449 | -0.041 | 51.518
14 | 1.261 | 0.02623 | -0.042 | 48.094
14.5 | 1.253 | 0.02916 | -0.043 | 42.973
15 | 1.231 | 0.0342 | -0.043 | 36.007
15.5 | 1.076 | 0.09433 | -0.032 | 11.402
16 | 1.045 | 0.10911 | -0.029 | 9.578
16.5 | 1.023 | 0.11824 | -0.028 | 8.651
17 | 1 | 0.12646 | -0.027 | 7.906
17.5 | 0.976 | 0.13489 | -0.027 | 7.237
18 | 0.952 | 0.14211 | -0.027 | 6.701
18.5 | 0.927 | 0.1492 | -0.027 | 6.211

## 52. Re 2M Mach 0.10 (2)
BIGFOIL.COM POLAR EXPORT
NACA66-117 a=0.2
NACA66-117 a=0.2 |  |  |  | Cl Max: | 1.261 | at alpha= | 17.5 | deg
XFOIL ncrit=9 |  |  |  | L/D Max: | 85.8248 | at alpha= | 3 | deg
Re: | 2000000 |  |  | Cd Min: | 0.08425 | at alpha= | -20 | deg
Mach: | 0.1 |  |  | Cl=0 at alpha= | -0.54446 | deg
|  |  |  | @ Cl=0.1, Cd= | 0.0049717
|  |  |  | @ Cl=0.4, Cd= | 0.0049026
|  |  |  | @ Cl=0.6, Cd= | 0.011584
alpha (deg) | Cl | Cd | Cm | Cl/Cd
-20 | -1.1176 | 0.08425 | -0.0578 | -13.2653
-19.5 | -1.1431 | 0.07304 | -0.0634 | -15.6503
-19 | -1.1598 | 0.06405 | -0.067 | -18.1077
-18.5 | -1.1659 | 0.0571 | -0.069 | -20.4186
-18 | -1.1635 | 0.05089 | -0.0713 | -22.863
-17.5 | -1.1513 | 0.0462 | -0.0728 | -24.9199
-17 | -1.1465 | 0.04217 | -0.0715 | -27.1876
-16.5 | -1.1337 | 0.03894 | -0.0703 | -29.114
-16 | -1.1245 | 0.03549 | -0.0685 | -31.685
-15.5 | -1.1053 | 0.033 | -0.0669 | -33.4939
-15 | -1.0831 | 0.03084 | -0.0652 | -35.12
-14.5 | -1.0656 | 0.02831 | -0.0629 | -37.6404
-14 | -1.0521 | 0.02565 | -0.0598 | -41.0175
-13.5 | -1.0252 | 0.02398 | -0.0577 | -42.7523
-13 | -0.9945 | 0.02262 | -0.0559 | -43.9655
-12.5 | -0.9612 | 0.0214 | -0.0541 | -44.9159
-11.5 | -0.8955 | 0.019 | -0.0501 | -47.1316
-11 | -0.8585 | 0.01806 | -0.0485 | -47.536
-10.5 | -0.8212 | 0.0172 | -0.0467 | -47.7442
-10 | -0.7948 | 0.01569 | -0.0434 | -50.6565
-9.5 | -0.7563 | 0.01489 | -0.0416 | -50.7925
-9 | -0.7174 | 0.01416 | -0.0398 | -50.6638
-8.5 | -0.678 | 0.01347 | -0.0379 | -50.3341
-8 | -0.6358 | 0.0129 | -0.0364 | -49.2868
-7.5 | -0.6005 | 0.01203 | -0.0337 | -49.9169
-7 | -0.5603 | 0.01144 | -0.0317 | -48.9773
-6.5 | -0.5184 | 0.01096 | -0.0299 | -47.2993
-5.5 | -0.4383 | 0.00998 | -0.0253 | -43.9178
-5 | -0.3981 | 0.00962 | -0.0229 | -41.3825
-4.5 | -0.358 | 0.00929 | -0.0203 | -38.5361
-4 | -0.3135 | 0.00889 | -0.0186 | -35.2643
-3.5 | -0.2831 | 0.0079 | -0.0145 | -35.8354
-3 | -0.2551 | 0.00664 | -0.0101 | -38.4187
-2.5 | -0.2293 | 0.00498 | -0.0053 | -46.0442
-2 | -0.1723 | 0.00491 | -0.0059 | -35.0916
-1.5 | -0.1133 | 0.00492 | -0.0069 | -23.0285
-1 | -0.0543 | 0.00499 | -0.0078 | -10.8818
-0.5 | 0.0053 | 0.005 | -0.0089 | 1.06
0 | 0.0651 | 0.00496 | -0.0101 | 13.125
0.5 | 0.1247 | 0.00498 | -0.0114 | 25.0402
1 | 0.1847 | 0.00494 | -0.0126 | 37.3887
1.5 | 0.2446 | 0.00491 | -0.0139 | 49.8167
2 | 0.3038 | 0.00495 | -0.0149 | 61.3737
2.5 | 0.3633 | 0.00489 | -0.0161 | 74.2945
3 | 0.4214 | 0.00491 | -0.0169 | 85.8248
3.5 | 0.4679 | 0.00549 | -0.0156 | 85.2277
4 | 0.4972 | 0.00672 | -0.0113 | 73.9881
4.5 | 0.5233 | 0.00776 | -0.0064 | 67.4356
5 | 0.5312 | 0.00884 | 0.0021 | 60.0905
5.5 | 0.5426 | 0.01008 | 0.0095 | 53.8294
6 | 0.5693 | 0.01108 | 0.0138 | 51.3809
6.5 | 0.6077 | 0.01171 | 0.016 | 51.8958
7 | 0.6472 | 0.0123 | 0.018 | 52.6179
7.5 | 0.6855 | 0.01299 | 0.0201 | 52.7714
8 | 0.7254 | 0.01366 | 0.0218 | 53.104
8.5 | 0.7624 | 0.01447 | 0.0239 | 52.6883
9 | 0.7988 | 0.0153 | 0.026 | 52.2092
9.5 | 0.8364 | 0.01613 | 0.0278 | 51.8537
10 | 0.8728 | 0.01704 | 0.0297 | 51.2207
10.5 | 0.9068 | 0.01806 | 0.0318 | 50.2104
11 | 0.9355 | 0.01944 | 0.0344 | 48.1224
11.5 | 0.9699 | 0.02049 | 0.0362 | 47.3353
12 | 1.0026 | 0.02171 | 0.0381 | 46.1815
12.5 | 1.0346 | 0.02294 | 0.0399 | 45.1003
13.5 | 1.0895 | 0.02616 | 0.044 | 41.6476
14 | 1.1026 | 0.02879 | 0.0471 | 38.298
14.5 | 1.1333 | 0.03027 | 0.0485 | 37.4397
15 | 1.1519 | 0.03263 | 0.0507 | 35.3019
15.5 | 1.1722 | 0.03479 | 0.0529 | 33.6936
16 | 1.2151 | 0.03755 | 0.0493 | 32.3595
17 | 1.2518 | 0.0434 | 0.0513 | 28.8433
17.5 | 1.261 | 0.04745 | 0.0521 | 26.5753
18 | 1.2593 | 0.05285 | 0.0525 | 23.8278
18.5 | 1.2478 | 0.05972 | 0.0521 | 20.8942
19 | 1.2499 | 0.06558 | 0.0508 | 19.0592
19.5 | 1.257 | 0.07113 | 0.0491 | 17.6719
20 | 1.2448 | 0.07948 | 0.0461 | 15.6618

## 53. Re 2M Mach 0.25 (1)
BIGFOIL.COM POLAR EXPORT
NACA66-117 a=0.2
NACA66-117 a=0.2 |  |  |  | Cl Max: | 1.182 | at alpha= | 12 | deg
JavaFoil+Calcfoil stall+Eppler ext transition |  |  |  | L/D Max: | 106.678 | at alpha= | 3.5 | deg
Re: | 2000000 |  |  | Cd Min: | 0.00443 | at alpha= | 2 | deg
Mach: | 0.25 |  |  | Cl=0 at alpha= | -0.54688 | deg
|  |  |  | @ Cl=0.1, Cd= | 0.0046506
|  |  |  | @ Cl=0.4, Cd= | 0.0045219
|  |  |  | @ Cl=0.6, Cd= | 0.010721
alpha (deg) | Cl | Cd | Cm | Cl/Cd
-16.5 | -0.674 | 0.16463 | 0.012 | -4.091
-16 | -0.718 | 0.13006 | 0.014 | -5.524
-15.5 | -0.757 | 0.12073 | 0.013 | -6.273
-15 | -0.791 | 0.11172 | 0.013 | -7.084
-14.5 | -0.821 | 0.10554 | 0.012 | -7.777
-14 | -0.845 | 0.09827 | 0.012 | -8.597
-13.5 | -0.864 | 0.09144 | 0.011 | -9.444
-13 | -0.877 | 0.08621 | 0.011 | -10.175
-12.5 | -0.886 | 0.08049 | 0.011 | -11.005
-12 | -0.889 | 0.0752 | 0.011 | -11.817
-11.5 | -1.055 | 0.01929 | 0.018 | -54.673
-11 | -1.047 | 0.01808 | 0.017 | -57.905
-10.5 | -1.032 | 0.01718 | 0.016 | -60.06
-10 | -1.01 | 0.01625 | 0.015 | -62.14
-9.5 | -0.981 | 0.01554 | 0.014 | -63.152
-9 | -0.947 | 0.01474 | 0.013 | -64.27
-8.5 | -0.907 | 0.01406 | 0.012 | -64.478
-8 | -0.863 | 0.01344 | 0.01 | -64.196
-7.5 | -0.816 | 0.01284 | 0.009 | -63.566
-7 | -0.767 | 0.01228 | 0.008 | -62.466
-6.5 | -0.715 | 0.01178 | 0.007 | -60.721
-6 | -0.661 | 0.0113 | 0.005 | -58.514
-5.5 | -0.605 | 0.01086 | 0.004 | -55.726
-5 | -0.548 | 0.01041 | 0.003 | -52.66
-4.5 | -0.489 | 0.01007 | 0.002 | -48.601
-4 | -0.43 | 0.0097 | 0 | -44.291
-3.5 | -0.369 | 0.00939 | -0.001 | -39.315
-3 | -0.308 | 0.00909 | -0.002 | -33.839
-2.5 | -0.246 | 0.00881 | -0.003 | -27.895
-2 | -0.185 | 0.00467 | -0.005 | -39.7
-1.5 | -0.122 | 0.00466 | -0.006 | -26.111
-1 | -0.058 | 0.00465 | -0.007 | -12.448
-0.5 | 0.006 | 0.00464 | -0.009 | 1.311
0 | 0.07 | 0.00466 | -0.01 | 15.04
0.5 | 0.134 | 0.00464 | -0.011 | 28.878
1 | 0.198 | 0.00469 | -0.013 | 42.263
1.5 | 0.262 | 0.00477 | -0.014 | 54.994
2 | 0.325 | 0.00443 | -0.015 | 73.223
2.5 | 0.387 | 0.00446 | -0.016 | 86.879
3 | 0.45 | 0.00476 | -0.018 | 94.42
3.5 | 0.511 | 0.00479 | -0.019 | 106.678
4 | 0.565 | 0.01047 | -0.02 | 53.966
4.5 | 0.625 | 0.0109 | -0.021 | 57.303
5 | 0.683 | 0.01138 | -0.022 | 60.042
5.5 | 0.741 | 0.01183 | -0.024 | 62.606
6 | 0.796 | 0.01236 | -0.025 | 64.423
6.5 | 0.851 | 0.01287 | -0.026 | 66.107
7 | 0.902 | 0.01345 | -0.027 | 67.02
7.5 | 0.95 | 0.01405 | -0.029 | 67.604
8 | 0.995 | 0.01475 | -0.03 | 67.476
8.5 | 1.036 | 0.01541 | -0.031 | 67.235
9 | 1.073 | 0.01622 | -0.032 | 66.163
9.5 | 1.106 | 0.01696 | -0.033 | 65.215
10 | 1.133 | 0.01791 | -0.034 | 63.264
10.5 | 0.959 | 0.06813 | -0.016 | 14.077
11 | 1.171 | 0.02005 | -0.037 | 58.385
11.5 | 1.18 | 0.02143 | -0.038 | 55.052
12 | 1.182 | 0.02278 | -0.039 | 51.896
12.5 | 1.175 | 0.0248 | -0.04 | 47.393
13 | 1.164 | 0.0263 | -0.041 | 44.247
13.5 | 1.134 | 0.03064 | -0.041 | 37.002
14 | 0.956 | 0.09555 | -0.025 | 10.004
14.5 | 0.929 | 0.10281 | -0.024 | 9.032
15 | 0.894 | 0.11211 | -0.023 | 7.975
15.5 | 0.851 | 0.11932 | -0.023 | 7.135
16 | 0.804 | 0.12745 | -0.023 | 6.306
16.5 | 0.751 | 0.1371 | -0.023 | 5.477
17 | 0.694 | 0.14498 | -0.023 | 4.786

## 54. Re 2M Mach 0.25 (2)
BIGFOIL.COM POLAR EXPORT
NACA66-117 a=0.2
NACA66-117 a=0.2 |  |  |  | Cl Max: | 1.1637 | at alpha= | 16.5 | deg
XFOIL ncrit=9 |  |  |  | L/D Max: | 87.3896 | at alpha= | 3 | deg
Re: | 2000000 |  |  | Cd Min: | 0.13287 | at alpha= | 20 | deg
Mach: | 0.25 |  |  | Cl=0 at alpha= | -0.54627 | deg
|  |  |  | @ Cl=0.1, Cd= | 0.0050647
|  |  |  | @ Cl=0.4, Cd= | 0.0049683
|  |  |  | @ Cl=0.6, Cd= | 0.012371
alpha (deg) | Cl | Cd | Cm | Cl/Cd
-18 | -0.8122 | 0.11434 | -0.0477 | -7.1034
-17.5 | -0.8875 | 0.09016 | -0.0631 | -9.8436
-17 | -0.9331 | 0.07436 | -0.0726 | -12.5484
-16.5 | -0.9641 | 0.06291 | -0.0778 | -15.3251
-16 | -0.9962 | 0.05304 | -0.0802 | -18.7821
-15.5 | -1.0098 | 0.04623 | -0.0801 | -21.843
-15 | -1.0195 | 0.0404 | -0.0786 | -25.2351
-14.5 | -1.0141 | 0.03631 | -0.0764 | -27.9289
-14 | -0.9986 | 0.03321 | -0.0743 | -30.0693
-13.5 | -0.9966 | 0.02912 | -0.0706 | -34.2239
-13 | -0.9762 | 0.02659 | -0.0678 | -36.7131
-12.5 | -0.9464 | 0.02488 | -0.0654 | -38.0386
-12 | -0.9166 | 0.02314 | -0.0629 | -39.6111
-11.5 | -0.8855 | 0.02149 | -0.0603 | -41.2052
-11 | -0.8515 | 0.02012 | -0.0578 | -42.3211
-10.5 | -0.8149 | 0.01895 | -0.0555 | -43.0026
-10 | -0.7776 | 0.01782 | -0.0532 | -43.6364
-9.5 | -0.7502 | 0.01623 | -0.0496 | -46.223
-9 | -0.711 | 0.01535 | -0.0474 | -46.3192
-8.5 | -0.6719 | 0.01445 | -0.0451 | -46.4983
-8 | -0.6299 | 0.01372 | -0.0431 | -45.9111
-7.5 | -0.5908 | 0.0129 | -0.0407 | -45.7984
-7 | -0.5527 | 0.01208 | -0.038 | -45.7533
-6.5 | -0.5103 | 0.01152 | -0.0359 | -44.2969
-6 | -0.4668 | 0.011 | -0.0339 | -42.4364
-5.5 | -0.4267 | 0.01038 | -0.0313 | -41.1079
-5 | -0.3838 | 0.0099 | -0.0291 | -38.7677
-4.5 | -0.3427 | 0.00945 | -0.0265 | -36.2646
-4 | -0.3049 | 0.0091 | -0.023 | -33.5055
-3 | -0.2534 | 0.007 | -0.0123 | -36.2
-2.5 | -0.2345 | 0.00515 | -0.006 | -45.534
-2 | -0.1776 | 0.00496 | -0.0062 | -35.8065
-1.5 | -0.1168 | 0.00499 | -0.0072 | -23.4068
-1 | -0.0559 | 0.00507 | -0.0081 | -11.0256
-0.5 | 0.0057 | 0.00513 | -0.0092 | 1.1111
0 | 0.0674 | 0.00507 | -0.0105 | 13.2939
0.5 | 0.1291 | 0.00506 | -0.0118 | 25.5138
1 | 0.1909 | 0.00502 | -0.013 | 38.0279
1.5 | 0.2527 | 0.00499 | -0.0143 | 50.6413
2 | 0.3139 | 0.00501 | -0.0154 | 62.6547
2.5 | 0.3751 | 0.00496 | -0.0165 | 75.625
3 | 0.4352 | 0.00498 | -0.0173 | 87.3896
3.5 | 0.478 | 0.00571 | -0.0149 | 83.7128
4 | 0.5029 | 0.00701 | -0.0094 | 71.7404
4.5 | 0.5201 | 0.00806 | -0.0024 | 64.5285
5 | 0.517 | 0.00935 | 0.0083 | 55.2941
5.5 | 0.5286 | 0.0108 | 0.0155 | 48.9444
6 | 0.5616 | 0.01171 | 0.0189 | 47.959
6.5 | 0.6017 | 0.0124 | 0.0212 | 48.5242
7 | 0.6411 | 0.01313 | 0.0235 | 48.8271
7.5 | 0.681 | 0.01386 | 0.0257 | 49.1342
8 | 0.721 | 0.01465 | 0.0278 | 49.215
8.5 | 0.7546 | 0.01579 | 0.0307 | 47.7897
9 | 0.7954 | 0.01657 | 0.0325 | 48.0024
9.5 | 0.8327 | 0.01756 | 0.0347 | 47.4203
10 | 0.8687 | 0.01868 | 0.037 | 46.5043
10.5 | 0.8954 | 0.02027 | 0.0403 | 44.1737
11 | 0.9297 | 0.02156 | 0.0425 | 43.1215
11.5 | 0.9623 | 0.02298 | 0.0449 | 41.8755
12 | 0.9927 | 0.02459 | 0.0472 | 40.3701
12.5 | 1.0224 | 0.02631 | 0.0495 | 38.8597
13 | 1.0426 | 0.02872 | 0.0524 | 36.3022
13.5 | 1.0624 | 0.03126 | 0.0551 | 33.9859
14 | 1.0816 | 0.034 | 0.0575 | 31.8118
14.5 | 1.1041 | 0.0366 | 0.0594 | 30.1667
15 | 1.1141 | 0.04027 | 0.0617 | 27.6658
15.5 | 1.1286 | 0.04365 | 0.0635 | 25.8557
16 | 1.1452 | 0.04798 | 0.0631 | 23.8683
16.5 | 1.1637 | 0.05319 | 0.0608 | 21.8782
17 | 1.1598 | 0.05962 | 0.0603 | 19.4532
17.5 | 1.1386 | 0.06861 | 0.0583 | 16.5952
18 | 1.1125 | 0.07908 | 0.0546 | 14.068
18.5 | 1.0832 | 0.0909 | 0.0491 | 11.9164
19 | 1.0681 | 0.10152 | 0.0434 | 10.5211
19.5 | 1.034 | 0.11575 | 0.0351 | 8.933
20 | 0.9884 | 0.13287 | 0.0247 | 7.4389

## 55. Re 2M Mach 0.50 (1)
BIGFOIL.COM POLAR EXPORT
NACA66-117 a=0.2
NACA66-117 a=0.2 |  |  |  | Cl Max: | 1.14 | at alpha= | 20 | deg
JavaFoil+Calcfoil stall+Eppler ext transition |  |  |  | L/D Max: | 98.2 | at alpha= | 3 | deg
Re: | 2000000 |  |  | Cd Min: | 0.00418 | at alpha= | -0.5 | deg
Mach: | 0.5 |  |  | Cl=0 at alpha= | -0.54861 | deg
|  |  |  | @ Cl=0.1, Cd= | 0.00489
|  |  |  | @ Cl=0.4, Cd= | 0.0049886
|  |  |  | @ Cl=0.6, Cd= | 0.011709
alpha (deg) | Cl | Cd | Cm | Cl/Cd
-20 | -1.086 | 0.18277 | 0.025 | -5.941
-19.5 | -1.056 | 0.17354 | 0.023 | -6.083
-19 | -1.028 | 0.16892 | 0.023 | -6.086
-18.5 | -1.001 | 0.18192 | 0.022 | -5.501
-18 | -0.974 | 0.15914 | 0.021 | -6.12
-17.5 | -0.946 | 0.15537 | 0.02 | -6.089
-17 | -0.918 | 0.15004 | 0.019 | -6.115
-16.5 | -0.89 | 0.14222 | 0.018 | -6.259
-16 | -0.863 | 0.13645 | 0.017 | -6.324
-15.5 | -0.835 | 0.13535 | 0.017 | -6.171
-15 | -0.807 | 0.12594 | 0.015 | -6.404
-14.5 | -0.779 | 0.12019 | 0.014 | -6.481
-14 | -0.752 | 0.11943 | 0.014 | -6.293
-13.5 | -0.724 | 0.11572 | 0.013 | -6.259
-13 | -0.696 | 0.11043 | 0.012 | -6.302
-12.5 | -0.668 | 0.10447 | 0.011 | -6.394
-12 | -0.641 | 0.10216 | 0.01 | -6.27
-11.5 | -0.613 | 0.09603 | 0.01 | -6.383
-11 | -0.585 | 0.0957 | 0.009 | -6.117
-10.5 | -0.558 | 0.09273 | 0.009 | -6.014
-10 | -0.529 | 0.08561 | 0.008 | -6.184
-9.5 | -0.502 | 0.06818 | 0.007 | -7.363
-9 | -0.474 | 0.06133 | 0.007 | -7.735
-8.5 | -0.447 | 0.05475 | 0.006 | -8.165
-8 | -0.653 | 0.05324 | 0.005 | -12.259
-7.5 | -0.672 | 0.04723 | 0.005 | -14.229
-7 | -0.792 | 0.01484 | 0.009 | -53.34
-6.5 | -0.757 | 0.01401 | 0.007 | -54.003
-6 | -0.711 | 0.01323 | 0.006 | -53.738
-5.5 | -0.658 | 0.01255 | 0.005 | -52.417
-5 | -0.6 | 0.01194 | 0.003 | -50.25
-4.5 | -0.539 | 0.01136 | 0.002 | -47.397
-4 | -0.474 | 0.01088 | 0.001 | -43.624
-3.5 | -0.408 | 0.01045 | -0.001 | -39.09
-3 | -0.341 | 0.01005 | -0.002 | -33.943
-2.5 | -0.273 | 0.00969 | -0.004 | -28.131
-2 | -0.206 | 0.00488 | -0.005 | -42.245
-1.5 | -0.135 | 0.00449 | -0.007 | -30.155
-1 | -0.065 | 0.00438 | -0.008 | -14.754
-0.5 | 0.007 | 0.00418 | -0.01 | 1.625
0 | 0.078 | 0.00489 | -0.011 | 15.957
0.5 | 0.149 | 0.00489 | -0.012 | 30.456
1 | 0.22 | 0.00491 | -0.014 | 44.829
1.5 | 0.291 | 0.00492 | -0.015 | 59.106
2 | 0.36 | 0.00496 | -0.017 | 72.494
2.5 | 0.43 | 0.00501 | -0.018 | 85.758
3 | 0.498 | 0.00508 | -0.02 | 98.2
3.5 | 0.56 | 0.01137 | -0.021 | 49.208
4 | 0.625 | 0.01192 | -0.022 | 52.47
4.5 | 0.69 | 0.01248 | -0.024 | 55.239
5 | 0.752 | 0.0131 | -0.025 | 57.385
5.5 | 0.811 | 0.01383 | -0.026 | 58.643
6 | 0.867 | 0.01457 | -0.028 | 59.49
6.5 | 0.918 | 0.01541 | -0.029 | 59.557
7 | 0.956 | 0.01634 | -0.03 | 58.538
7.5 | 0.98 | 0.01739 | -0.032 | 56.381
8 | 0.977 | 0.01857 | -0.033 | 52.613
8.5 | 0.756 | 0.05549 | -0.017 | 13.627
9 | 0.534 | 0.06744 | -0.016 | 7.913
9.5 | 0.562 | 0.06309 | -0.017 | 8.905
10 | 0.589 | 0.06907 | -0.018 | 8.532
10.5 | 0.616 | 0.08643 | -0.018 | 7.132
11 | 0.644 | 0.09141 | -0.019 | 7.047
11.5 | 0.672 | 0.09489 | -0.02 | 7.084
12 | 0.7 | 0.09796 | -0.021 | 7.141
12.5 | 0.727 | 0.10305 | -0.021 | 7.052
13 | 0.754 | 0.10838 | -0.022 | 6.956
13.5 | 0.782 | 0.11531 | -0.024 | 6.781
14 | 0.81 | 0.11669 | -0.025 | 6.94
14.5 | 0.837 | 0.12408 | -0.026 | 6.744
15 | 0.864 | 0.12864 | -0.026 | 6.718
15.5 | 0.894 | 0.13635 | -0.029 | 6.553
16 | 0.92 | 0.14001 | -0.029 | 6.57
16.5 | 0.947 | 0.14172 | -0.03 | 6.685
17 | 0.975 | 0.14943 | -0.031 | 6.525
17.5 | 1.005 | 0.15686 | -0.034 | 6.409
18 | 1.03 | 0.15999 | -0.034 | 6.44
18.5 | 1.057 | 0.16373 | -0.035 | 6.458
19 | 1.085 | 0.17517 | -0.036 | 6.194
19.5 | 1.116 | 0.17763 | -0.038 | 6.282
20 | 1.14 | 0.17849 | -0.038 | 6.388

## 56. Re 2M Mach 0.50 (2)
BIGFOIL.COM POLAR EXPORT
NACA66-117 a=0.2
NACA66-117 a=0.2 |  |  |  | Cl Max: | 0.8466 | at alpha= | 11 | deg
XFOIL ncrit=9 |  |  |  | L/D Max: | 93.0075 | at alpha= | 3 | deg
Re: | 2000000 |  |  | Cd Min: | 0.15875 | at alpha= | 16 | deg
Mach: | 0.5 |  |  | Cl=0 at alpha= | -0.55121 | deg
|  |  |  | @ Cl=0.1, Cd= | 0.005554
|  |  |  | @ Cl=0.4, Cd= | 0.005346
|  |  |  | @ Cl=0.6, Cd= | 0.016616
alpha (deg) | Cl | Cd | Cm | Cl/Cd
-15 | -0.4743 | 0.14697 | -0.0433 | -3.2272
-14.5 | -0.4756 | 0.13492 | -0.0496 | -3.5251
-14 | -0.4816 | 0.12278 | -0.0564 | -3.9225
-13.5 | -0.4865 | 0.11148 | -0.0629 | -4.364
-13 | -0.4984 | 0.09909 | -0.0701 | -5.0298
-12.5 | -0.5262 | 0.08228 | -0.0806 | -6.3952
-12 | -0.5639 | 0.06659 | -0.0914 | -8.4682
-11.5 | -0.6039 | 0.05461 | -0.0971 | -11.0584
-11 | -0.6412 | 0.04523 | -0.0979 | -14.1764
-10.5 | -0.6728 | 0.03758 | -0.0953 | -17.9031
-10 | -0.6938 | 0.03108 | -0.0905 | -22.323
-9.5 | -0.6925 | 0.02575 | -0.0851 | -26.8932
-9 | -0.6659 | 0.02268 | -0.0806 | -29.3607
-8.5 | -0.6277 | 0.02048 | -0.0765 | -30.6494
-8 | -0.588 | 0.01878 | -0.0725 | -31.3099
-7.5 | -0.5519 | 0.01718 | -0.0681 | -32.1246
-7 | -0.5099 | 0.01592 | -0.0644 | -32.0289
-6.5 | -0.4729 | 0.01457 | -0.0602 | -32.4571
-6 | -0.4282 | 0.0136 | -0.057 | -31.4853
-5.5 | -0.3818 | 0.01276 | -0.054 | -29.9216
-5 | -0.3377 | 0.0119 | -0.0507 | -28.3782
-4.5 | -0.2889 | 0.01127 | -0.0482 | -25.6344
-4 | -0.2426 | 0.01062 | -0.0453 | -22.8437
-3.5 | -0.2088 | 0.00967 | -0.0405 | -21.5926
-3 | -0.2151 | 0.00806 | -0.0285 | -26.6873
-2.5 | -0.2294 | 0.00648 | -0.0142 | -35.4012
-2 | -0.2009 | 0.00528 | -0.0077 | -38.0492
-1.5 | -0.1325 | 0.00535 | -0.0083 | -24.7664
-1 | -0.0631 | 0.00548 | -0.0093 | -11.5146
-0.5 | 0.0072 | 0.00556 | -0.0105 | 1.295
0 | 0.0774 | 0.00557 | -0.0119 | 13.8959
0.5 | 0.1479 | 0.00552 | -0.0134 | 26.7935
1 | 0.2185 | 0.00548 | -0.0148 | 39.8723
1.5 | 0.2887 | 0.00549 | -0.0161 | 52.5865
2 | 0.3584 | 0.00537 | -0.0172 | 66.7412
2.5 | 0.4276 | 0.00533 | -0.018 | 80.2251
3 | 0.4948 | 0.00532 | -0.0183 | 93.0075
3.5 | 0.5061 | 0.00661 | -0.0082 | 76.5658
4 | 0.4874 | 0.00799 | 0.0071 | 61.0013
4.5 | 0.4769 | 0.01 | 0.0191 | 47.69
5.5 | 0.4895 | 0.01398 | 0.0357 | 35.0143
6 | 0.5316 | 0.01498 | 0.0389 | 35.4873
6.5 | 0.5763 | 0.01596 | 0.0417 | 36.109
7 | 0.6182 | 0.01712 | 0.045 | 36.1098
7.5 | 0.6599 | 0.01838 | 0.0482 | 35.9032
8 | 0.6964 | 0.01993 | 0.0519 | 34.9423
8.5 | 0.7282 | 0.02179 | 0.0561 | 33.419
9 | 0.7623 | 0.02371 | 0.0599 | 32.151
9.5 | 0.7908 | 0.02607 | 0.064 | 30.3337
10 | 0.8151 | 0.0288 | 0.0682 | 28.3021
10.5 | 0.8329 | 0.03216 | 0.0727 | 25.8986
11 | 0.8466 | 0.03622 | 0.0767 | 23.3738
11.5 | 0.845 | 0.04183 | 0.0801 | 20.2008
12 | 0.831 | 0.04894 | 0.0818 | 16.98
12.5 | 0.8091 | 0.05768 | 0.081 | 14.0274
13 | 0.7846 | 0.06784 | 0.0774 | 11.5654
13.5 | 0.7583 | 0.07963 | 0.0711 | 9.5228
14 | 0.729 | 0.09336 | 0.0623 | 7.8085
14.5 | 0.6974 | 0.10892 | 0.052 | 6.4029
15 | 0.656 | 0.12719 | 0.0412 | 5.1576
15.5 | 0.6191 | 0.146 | 0.0308 | 4.2404
16 | 0.6145 | 0.15875 | 0.0238 | 3.8709

## 57. Re 3M Mach 0.00 (1)
BIGFOIL.COM POLAR EXPORT
NACA66-117 a=0.2
NACA66-117 a=0.2 |  |  |  | Cl Max: | 1.282 | at alpha= | 14 | deg
JavaFoil+Calcfoil stall+Eppler ext transition |  |  |  | L/D Max: | 111.214 | at alpha= | 3.5 | deg
Re: | 3000000 |  |  | Cd Min: | 0.00414 | at alpha= | 0 | deg
Mach: | 0 |  |  | Cl=0 at alpha= | -0.54839 | deg
|  |  |  | @ Cl=0.1, Cd= | 0.0041555
|  |  |  | @ Cl=0.4, Cd= | 0.0043136
|  |  |  | @ Cl=0.6, Cd= | 0.0097117
alpha (deg) | Cl | Cd | Cm | Cl/Cd
-19 | -0.901 | 0.15053 | 0.018 | -5.983
-18.5 | -0.918 | 0.14091 | 0.018 | -6.518
-18 | -0.934 | 0.1335 | 0.018 | -6.998
-17.5 | -0.949 | 0.12669 | 0.018 | -7.49
-17 | -0.962 | 0.12021 | 0.017 | -8
-16.5 | -0.974 | 0.11199 | 0.017 | -8.698
-16 | -0.984 | 0.10441 | 0.017 | -9.423
-15.5 | -1.068 | 0.05523 | 0.023 | -19.331
-15 | -1.157 | 0.02564 | 0.025 | -45.128
-14.5 | -1.163 | 0.02339 | 0.024 | -49.729
-14 | -1.165 | 0.02142 | 0.023 | -54.411
-13.5 | -1.162 | 0.02008 | 0.022 | -57.863
-13 | -1.154 | 0.01883 | 0.021 | -61.264
-12.5 | -1.141 | 0.01783 | 0.02 | -64
-12 | -1.125 | 0.01699 | 0.019 | -66.205
-11.5 | -1.104 | 0.01612 | 0.018 | -68.496
-11 | -1.079 | 0.01531 | 0.017 | -70.486
-10.5 | -1.05 | 0.01464 | 0.016 | -71.747
-10 | -1.018 | 0.0141 | 0.015 | -72.161
-9.5 | -0.982 | 0.01347 | 0.014 | -72.864
-9 | -0.941 | 0.01287 | 0.012 | -73.125
-8.5 | -0.897 | 0.01234 | 0.011 | -72.744
-8 | -0.851 | 0.0118 | 0.01 | -72.094
-7.5 | -0.802 | 0.01134 | 0.009 | -70.759
-7 | -0.752 | 0.01088 | 0.008 | -69.1
-6.5 | -0.7 | 0.01048 | 0.007 | -66.749
-6 | -0.646 | 0.01005 | 0.005 | -64.23
-5.5 | -0.591 | 0.00971 | 0.004 | -60.844
-5 | -0.534 | 0.00936 | 0.003 | -57.069
-4.5 | -0.477 | 0.00906 | 0.002 | -52.596
-4 | -0.418 | 0.00875 | 0 | -47.781
-3.5 | -0.359 | 0.0085 | -0.001 | -42.247
-3 | -0.299 | 0.00822 | -0.002 | -36.408
-2.5 | -0.239 | 0.008 | -0.003 | -29.872
-2 | -0.179 | 0.00416 | -0.005 | -43.144
-1.5 | -0.118 | 0.00415 | -0.006 | -28.384
-1 | -0.056 | 0.00418 | -0.007 | -13.397
-0.5 | 0.006 | 0.00417 | -0.008 | 1.412
0 | 0.068 | 0.00414 | -0.01 | 16.385
0.5 | 0.13 | 0.00417 | -0.011 | 31.165
1 | 0.192 | 0.00421 | -0.012 | 45.529
1.5 | 0.254 | 0.0042 | -0.013 | 60.463
2 | 0.315 | 0.00422 | -0.015 | 74.534
2.5 | 0.376 | 0.00429 | -0.016 | 87.678
3 | 0.437 | 0.00435 | -0.017 | 100.483
3.5 | 0.498 | 0.00448 | -0.018 | 111.214
4 | 0.55 | 0.00941 | -0.019 | 58.461
4.5 | 0.608 | 0.00976 | -0.021 | 62.285
5 | 0.665 | 0.01015 | -0.022 | 65.528
5.5 | 0.722 | 0.01053 | -0.023 | 68.509
6 | 0.777 | 0.01096 | -0.024 | 70.87
6.5 | 0.831 | 0.0114 | -0.025 | 72.842
7 | 0.882 | 0.01188 | -0.027 | 74.27
7.5 | 0.931 | 0.01239 | -0.028 | 75.195
8 | 0.978 | 0.0129 | -0.029 | 75.838
8.5 | 1.023 | 0.01341 | -0.03 | 76.272
9 | 1.064 | 0.01403 | -0.031 | 75.85
9.5 | 1.103 | 0.01467 | -0.032 | 75.159
10 | 1.138 | 0.01538 | -0.033 | 74.019
10.5 | 1.17 | 0.01608 | -0.035 | 72.725
11 | 1.198 | 0.01689 | -0.036 | 70.924
11.5 | 1.222 | 0.01785 | -0.037 | 68.464
12 | 1.242 | 0.01889 | -0.038 | 65.744
12.5 | 1.258 | 0.01984 | -0.039 | 63.404
13 | 1.27 | 0.02089 | -0.04 | 60.817
13.5 | 1.279 | 0.02207 | -0.041 | 57.925
14 | 1.282 | 0.02371 | -0.042 | 54.057
14.5 | 1.281 | 0.02548 | -0.043 | 50.285
15 | 1.275 | 0.02728 | -0.044 | 46.741
15.5 | 1.26 | 0.02978 | -0.044 | 42.317
16 | 1.241 | 0.03267 | -0.045 | 37.976
16.5 | 1.222 | 0.03454 | -0.046 | 35.397
17 | 1.136 | 0.06156 | -0.043 | 18.452
17.5 | 1.038 | 0.11283 | -0.034 | 9.2
18 | 1.012 | 0.12277 | -0.034 | 8.242
18.5 | 0.984 | 0.13412 | -0.032 | 7.336
19 | 0.959 | 0.14212 | -0.032 | 6.747

## 58. Re 3M Mach 0.00 (2)
BIGFOIL.COM POLAR EXPORT
NACA66-117 a=0.2
NACA66-117 a=0.2 |  |  |  | Cl Max: | 1.4095 | at alpha= | 20 | deg
XFOIL ncrit=9 |  |  |  | L/D Max: | 86.5409 | at alpha= | 3 | deg
Re: | 3000000 |  |  | Cd Min: | 0.0567 | at alpha= | 20 | deg
Mach: | 0 |  |  | Cl=0 at alpha= | -0.54698 | deg
|  |  |  | @ Cl=0.1, Cd= | 0.0042017
|  |  |  | @ Cl=0.4, Cd= | 0.0046392
|  |  |  | @ Cl=0.6, Cd= | 0.010209
alpha (deg) | Cl | Cd | Cm | Cl/Cd
-20 | -1.3093 | 0.05609 | -0.0653 | -23.3428
-18.5 | -1.3047 | 0.03981 | -0.068 | -32.7732
-18 | -1.3012 | 0.03623 | -0.0658 | -35.915
-17.5 | -1.2846 | 0.03365 | -0.0642 | -38.1753
-17 | -1.2649 | 0.03133 | -0.0627 | -40.3734
-16.5 | -1.2407 | 0.02942 | -0.0612 | -42.172
-16 | -1.2202 | 0.02732 | -0.0592 | -44.6633
-15.5 | -1.1931 | 0.02569 | -0.0576 | -46.4422
-15 | -1.1646 | 0.02421 | -0.056 | -48.1041
-14.5 | -1.1374 | 0.02268 | -0.054 | -50.1499
-14 | -1.1045 | 0.02155 | -0.0524 | -51.2529
-13.5 | -1.0715 | 0.02041 | -0.0508 | -52.4988
-13 | -1.0358 | 0.01947 | -0.0493 | -53.1998
-12.5 | -1.0098 | 0.01796 | -0.0465 | -56.2249
-11.5 | -0.9416 | 0.01594 | -0.0425 | -59.0715
-11 | -0.9032 | 0.01519 | -0.0409 | -59.4602
-10 | -0.8258 | 0.01376 | -0.0375 | -60.0145
-9.5 | -0.7844 | 0.01318 | -0.0361 | -59.5144
-9 | -0.7461 | 0.01248 | -0.0342 | -59.7837
-8.5 | -0.7094 | 0.01176 | -0.0318 | -60.3231
-8 | -0.668 | 0.01124 | -0.0301 | -59.4306
-7.5 | -0.6263 | 0.01074 | -0.0284 | -58.3147
-7 | -0.5844 | 0.01028 | -0.0267 | -56.8482
-6.5 | -0.5447 | 0.00978 | -0.0244 | -55.6953
-6 | -0.5046 | 0.00938 | -0.022 | -53.7953
-5.5 | -0.4653 | 0.00911 | -0.0194 | -51.0757
-5 | -0.4206 | 0.00882 | -0.0178 | -47.6871
-4.5 | -0.3729 | 0.00851 | -0.0168 | -43.819
-4 | -0.3238 | 0.00821 | -0.0161 | -39.4397
-3.5 | -0.2806 | 0.00763 | -0.0143 | -36.7759
-3 | -0.2425 | 0.00677 | -0.0117 | -35.8198
-2.5 | -0.2061 | 0.00569 | -0.0088 | -36.2214
-2 | -0.1712 | 0.00425 | -0.0058 | -40.2824
-1.5 | -0.1132 | 0.00421 | -0.0067 | -26.8884
-1 | -0.054 | 0.0042 | -0.0078 | -12.8571
-0.5 | 0.0056 | 0.00421 | -0.009 | 1.3302
0 | 0.0652 | 0.00419 | -0.0102 | 15.5609
0.5 | 0.1247 | 0.00421 | -0.0114 | 29.62
1 | 0.1845 | 0.00422 | -0.0127 | 43.7204
1.5 | 0.2446 | 0.0042 | -0.0141 | 58.2381
2 | 0.3036 | 0.00424 | -0.0152 | 71.6038
2.5 | 0.3629 | 0.00426 | -0.0164 | 85.1878
3 | 0.4128 | 0.00477 | -0.0158 | 86.5409
3.5 | 0.4487 | 0.00587 | -0.0129 | 76.4395
4 | 0.4835 | 0.00681 | -0.0097 | 70.9985
4.5 | 0.5123 | 0.00777 | -0.0053 | 65.9331
5 | 0.5293 | 0.00866 | 0.0016 | 61.1201
5.5 | 0.5521 | 0.00953 | 0.007 | 57.9328
6 | 0.5901 | 0.01008 | 0.0095 | 58.5417
6.5 | 0.6291 | 0.01059 | 0.0117 | 59.4051
7 | 0.6705 | 0.01107 | 0.0135 | 60.5691
7.5 | 0.7101 | 0.01164 | 0.0154 | 61.0052
8 | 0.7487 | 0.0123 | 0.0174 | 60.8699
8.5 | 0.7888 | 0.0129 | 0.019 | 61.1473
9 | 0.8281 | 0.01354 | 0.0207 | 61.1595
9.5 | 0.8638 | 0.01438 | 0.0229 | 60.0695
10 | 0.9008 | 0.01518 | 0.0247 | 59.3412
10.5 | 0.9389 | 0.01593 | 0.0263 | 58.9391
11 | 0.9752 | 0.0168 | 0.028 | 58.0476
11.5 | 1.0109 | 0.0177 | 0.0298 | 57.113
12 | 1.043 | 0.01882 | 0.0318 | 55.4198
12.5 | 1.0722 | 0.02012 | 0.0341 | 53.2903
13 | 1.1054 | 0.02124 | 0.0358 | 52.0433
13.5 | 1.1378 | 0.0224 | 0.0374 | 50.7946
14.5 | 1.1983 | 0.02513 | 0.0407 | 47.684
15 | 1.2244 | 0.02679 | 0.0426 | 45.7036
15.5 | 1.2491 | 0.02858 | 0.0444 | 43.7054
16 | 1.266 | 0.03092 | 0.0468 | 40.9444
17 | 1.3259 | 0.03567 | 0.0458 | 37.1713
17.5 | 1.3414 | 0.03864 | 0.0471 | 34.7153
18 | 1.366 | 0.04098 | 0.0477 | 33.3333
18.5 | 1.3774 | 0.04456 | 0.0485 | 30.9111
19 | 1.391 | 0.04812 | 0.0489 | 28.9069
19.5 | 1.4054 | 0.05179 | 0.0489 | 27.1365
20 | 1.4095 | 0.0567 | 0.0487 | 24.8589

## 59. Re 3M Mach 0.10 (1)
BIGFOIL.COM POLAR EXPORT
NACA66-117 a=0.2
NACA66-117 a=0.2 |  |  |  | Cl Max: | 1.265 | at alpha= | 13.5 | deg
JavaFoil+Calcfoil stall+Eppler ext transition |  |  |  | L/D Max: | 112.432 | at alpha= | 3.5 | deg
Re: | 3000000 |  |  | Cd Min: | 0.00416 | at alpha= | -1 | deg
Mach: | 0.1 |  |  | Cl=0 at alpha= | -0.54839 | deg
|  |  |  | @ Cl=0.1, Cd= | 0.0041852
|  |  |  | @ Cl=0.4, Cd= | 0.0043055
|  |  |  | @ Cl=0.6, Cd= | 0.0097729
alpha (deg) | Cl | Cd | Cm | Cl/Cd
-18.5 | -0.873 | 0.14598 | 0.017 | -5.98
-18 | -0.891 | 0.13928 | 0.017 | -6.399
-17.5 | -0.909 | 0.13247 | 0.016 | -6.86
-17 | -0.924 | 0.12595 | 0.016 | -7.339
-16.5 | -0.941 | 0.11636 | 0.016 | -8.086
-16 | -0.957 | 0.10564 | 0.017 | -9.058
-15.5 | -0.971 | 0.09664 | 0.017 | -10.051
-15 | -1.118 | 0.03004 | 0.025 | -37.214
-14.5 | -1.141 | 0.02431 | 0.024 | -46.916
-14 | -1.147 | 0.02204 | 0.023 | -52.04
-13.5 | -1.148 | 0.0205 | 0.022 | -55.966
-13 | -1.143 | 0.01919 | 0.021 | -59.557
-12.5 | -1.133 | 0.01823 | 0.02 | -62.133
-12 | -1.118 | 0.01722 | 0.019 | -64.944
-11.5 | -1.1 | 0.01638 | 0.018 | -67.136
-11 | -1.077 | 0.01551 | 0.017 | -69.437
-10.5 | -1.049 | 0.01482 | 0.016 | -70.821
-10 | -1.018 | 0.01426 | 0.015 | -71.354
-9.5 | -0.983 | 0.01362 | 0.014 | -72.148
-9 | -0.943 | 0.01297 | 0.012 | -72.698
-8.5 | -0.899 | 0.01242 | 0.011 | -72.421
-8 | -0.853 | 0.01188 | 0.01 | -71.84
-7.5 | -0.805 | 0.01141 | 0.009 | -70.575
-7 | -0.755 | 0.01095 | 0.008 | -68.899
-6.5 | -0.702 | 0.01054 | 0.007 | -66.617
-6 | -0.648 | 0.01014 | 0.005 | -63.953
-5.5 | -0.593 | 0.00975 | 0.004 | -60.807
-5 | -0.536 | 0.00939 | 0.003 | -57.117
-4.5 | -0.479 | 0.0091 | 0.002 | -52.61
-4 | -0.42 | 0.00878 | 0 | -47.863
-3.5 | -0.361 | 0.00853 | -0.001 | -42.3
-3 | -0.301 | 0.00828 | -0.002 | -36.32
-2.5 | -0.24 | 0.008 | -0.003 | -29.994
-2 | -0.18 | 0.0042 | -0.005 | -42.932
-1.5 | -0.118 | 0.00419 | -0.006 | -28.223
-1 | -0.056 | 0.00416 | -0.007 | -13.541
-0.5 | 0.006 | 0.00416 | -0.008 | 1.425
0 | 0.068 | 0.00417 | -0.01 | 16.366
0.5 | 0.131 | 0.0042 | -0.011 | 31.1
1 | 0.193 | 0.00418 | -0.012 | 46.078
1.5 | 0.255 | 0.00425 | -0.013 | 60.05
2 | 0.316 | 0.00423 | -0.015 | 74.815
2.5 | 0.378 | 0.00427 | -0.016 | 88.676
3 | 0.44 | 0.00437 | -0.017 | 100.724
3.5 | 0.501 | 0.00445 | -0.019 | 112.432
4 | 0.552 | 0.00948 | -0.019 | 58.281
4.5 | 0.611 | 0.00984 | -0.021 | 62.08
5 | 0.668 | 0.0102 | -0.022 | 65.528
5.5 | 0.725 | 0.01062 | -0.023 | 68.224
6 | 0.78 | 0.01102 | -0.024 | 70.811
6.5 | 0.834 | 0.01147 | -0.026 | 72.73
7 | 0.885 | 0.01198 | -0.027 | 73.917
7.5 | 0.935 | 0.0125 | -0.028 | 74.789
8 | 0.982 | 0.01303 | -0.029 | 75.341
8.5 | 1.026 | 0.01356 | -0.03 | 75.616
9 | 1.067 | 0.01418 | -0.031 | 75.231
9.5 | 1.104 | 0.01481 | -0.032 | 74.593
10 | 1.139 | 0.01553 | -0.034 | 73.34
10.5 | 1.169 | 0.01632 | -0.035 | 71.627
11 | 1.196 | 0.01711 | -0.036 | 69.905
11.5 | 1.218 | 0.0181 | -0.037 | 67.324
12 | 1.236 | 0.01914 | -0.038 | 64.583
12.5 | 1.25 | 0.02014 | -0.039 | 62.074
13 | 1.26 | 0.02134 | -0.04 | 59.039
13.5 | 1.265 | 0.02257 | -0.041 | 56.063
14 | 1.265 | 0.02425 | -0.042 | 52.189
14.5 | 1.261 | 0.02617 | -0.043 | 48.176
15 | 1.25 | 0.02851 | -0.044 | 43.835
15.5 | 1.229 | 0.03147 | -0.044 | 39.052
16 | 1.198 | 0.03672 | -0.045 | 32.64
16.5 | 1.11 | 0.06436 | -0.041 | 17.247
17 | 1.023 | 0.10774 | -0.034 | 9.491
17.5 | 0.986 | 0.12454 | -0.031 | 7.917
18 | 0.961 | 0.13189 | -0.031 | 7.283
18.5 | 0.932 | 0.1411 | -0.03 | 6.607

## 60. Re 3M Mach 0.10 (2)
BIGFOIL.COM POLAR EXPORT
NACA66-117 a=0.2
NACA66-117 a=0.2 |  |  |  | Cl Max: | 1.3912 | at alpha= | 20 | deg
XFOIL ncrit=9 |  |  |  | L/D Max: | 86.4375 | at alpha= | 3 | deg
Re: | 3000000 |  |  | Cd Min: | 0.06213 | at alpha= | -20 | deg
Mach: | 0.1 |  |  | Cl=0 at alpha= | -0.5475 | deg
|  |  |  | @ Cl=0.1, Cd= | 0.0042115
|  |  |  | @ Cl=0.4, Cd= | 0.0046417
|  |  |  | @ Cl=0.6, Cd= | 0.010326
alpha (deg) | Cl | Cd | Cm | Cl/Cd
-20 | -1.2757 | 0.06213 | -0.0661 | -20.5328
-19.5 | -1.278 | 0.05583 | -0.0678 | -22.8909
-19 | -1.2774 | 0.05034 | -0.0685 | -25.3754
-18.5 | -1.2719 | 0.0442 | -0.0713 | -28.776
-18 | -1.2845 | 0.0389 | -0.069 | -33.0206
-17.5 | -1.2744 | 0.03561 | -0.0673 | -35.7877
-17 | -1.2581 | 0.0329 | -0.0657 | -38.2401
-16.5 | -1.2345 | 0.0308 | -0.0642 | -40.0812
-16 | -1.2156 | 0.02848 | -0.0621 | -42.6826
-15.5 | -1.1891 | 0.02671 | -0.0604 | -44.5189
-15 | -1.1619 | 0.02507 | -0.0586 | -46.3462
-14.5 | -1.1354 | 0.02343 | -0.0565 | -48.4592
-14 | -1.1025 | 0.02221 | -0.0549 | -49.6398
-13.5 | -1.0709 | 0.02095 | -0.053 | -51.1169
-13 | -1.036 | 0.0199 | -0.0513 | -52.0603
-12.5 | -1.0047 | 0.01864 | -0.0491 | -53.9002
-11.5 | -0.9418 | 0.01624 | -0.0443 | -57.9926
-11 | -0.903 | 0.01547 | -0.0426 | -58.371
-10 | -0.8255 | 0.01397 | -0.0391 | -59.0909
-9.5 | -0.7842 | 0.01336 | -0.0376 | -58.6976
-9 | -0.7434 | 0.01275 | -0.0359 | -58.3059
-8 | -0.667 | 0.01136 | -0.0314 | -58.7148
-7.5 | -0.6252 | 0.01084 | -0.0297 | -57.6753
-7 | -0.5831 | 0.01037 | -0.0279 | -56.2295
-6.5 | -0.5427 | 0.00987 | -0.0257 | -54.9848
-6 | -0.5023 | 0.00944 | -0.0233 | -53.2097
-5.5 | -0.4624 | 0.00913 | -0.0208 | -50.6462
-5 | -0.42 | 0.00886 | -0.0186 | -47.4041
-4.5 | -0.3726 | 0.00854 | -0.0174 | -43.63
-4 | -0.3236 | 0.00824 | -0.0166 | -39.2718
-3.5 | -0.2799 | 0.00769 | -0.0149 | -36.3979
-3 | -0.2423 | 0.00682 | -0.0121 | -35.5279
-2.5 | -0.2063 | 0.00573 | -0.0091 | -36.0035
-2 | -0.1722 | 0.00427 | -0.0058 | -40.3279
-1.5 | -0.1138 | 0.00422 | -0.0067 | -26.9668
-1 | -0.0543 | 0.00421 | -0.0079 | -12.8979
-0.5 | 0.0057 | 0.00422 | -0.009 | 1.3507
0 | 0.0656 | 0.0042 | -0.0102 | 15.619
0.5 | 0.1255 | 0.00422 | -0.0115 | 29.7393
1 | 0.1857 | 0.00423 | -0.0128 | 43.9007
1.5 | 0.2461 | 0.00421 | -0.0142 | 58.4561
2 | 0.3055 | 0.00425 | -0.0153 | 71.8824
2.5 | 0.365 | 0.00427 | -0.0165 | 85.4801
3 | 0.4149 | 0.0048 | -0.0159 | 86.4375
3.5 | 0.4506 | 0.00591 | -0.0128 | 76.2437
4 | 0.4847 | 0.00685 | -0.0093 | 70.7591
4.5 | 0.512 | 0.00782 | -0.0046 | 65.4731
5 | 0.5261 | 0.00873 | 0.0029 | 60.2635
5.5 | 0.5499 | 0.00962 | 0.0081 | 57.1622
6 | 0.5887 | 0.01017 | 0.0105 | 57.8859
6.5 | 0.6278 | 0.01071 | 0.0128 | 58.6181
7 | 0.6694 | 0.01119 | 0.0145 | 59.8213
7.5 | 0.7091 | 0.01179 | 0.0165 | 60.1442
8 | 0.7485 | 0.01245 | 0.0184 | 60.1205
8.5 | 0.7884 | 0.01307 | 0.0202 | 60.3213
9 | 0.8275 | 0.01375 | 0.022 | 60.1818
9.5 | 0.8624 | 0.01466 | 0.0243 | 58.8267
10 | 0.9009 | 0.01542 | 0.026 | 58.4241
10.5 | 0.9389 | 0.0162 | 0.0277 | 57.9568
11 | 0.9754 | 0.0171 | 0.0295 | 57.0409
11.5 | 1.0102 | 0.01808 | 0.0314 | 55.8739
12 | 1.0412 | 0.01931 | 0.0337 | 53.9202
12.5 | 1.0724 | 0.02054 | 0.0358 | 52.2103
13 | 1.1047 | 0.02176 | 0.0377 | 50.7675
13.5 | 1.1379 | 0.02295 | 0.0393 | 49.5817
14.5 | 1.1973 | 0.02586 | 0.0428 | 46.2993
15 | 1.2229 | 0.02764 | 0.0448 | 44.2438
15.5 | 1.244 | 0.02976 | 0.047 | 41.8011
16 | 1.2552 | 0.03262 | 0.0497 | 38.4795
16.5 | 1.2753 | 0.03463 | 0.052 | 36.8265
17 | 1.3216 | 0.03715 | 0.0482 | 35.5747
17.5 | 1.335 | 0.04045 | 0.0496 | 33.0037
18 | 1.3582 | 0.04305 | 0.0501 | 31.5494
18.5 | 1.3663 | 0.04711 | 0.0509 | 29.0023
19 | 1.3788 | 0.05102 | 0.0511 | 27.0247
19.5 | 1.3909 | 0.05514 | 0.0509 | 25.2249
20 | 1.3912 | 0.06077 | 0.0502 | 22.8929

## 61. Re 3M Mach 0.25 (1)
BIGFOIL.COM POLAR EXPORT
NACA66-117 a=0.2
NACA66-117 a=0.2 |  |  |  | Cl Max: | 1.185 | at alpha= | 12 | deg
JavaFoil+Calcfoil stall+Eppler ext transition |  |  |  | L/D Max: | 122.732 | at alpha= | 3.5 | deg
Re: | 3000000 |  |  | Cd Min: | 0.00418 | at alpha= | 3.5 | deg
Mach: | 0.25 |  |  | Cl=0 at alpha= | -0.54688 | deg
|  |  |  | @ Cl=0.1, Cd= | 0.0042141
|  |  |  | @ Cl=0.4, Cd= | 0.004374
|  |  |  | @ Cl=0.6, Cd= | 0.0099467
alpha (deg) | Cl | Cd | Cm | Cl/Cd
-17 | -0.629 | 0.14385 | 0.015 | -4.371
-16.5 | -0.674 | 0.15256 | 0.012 | -4.416
-16 | -0.719 | 0.12386 | 0.014 | -5.804
-15.5 | -0.758 | 0.11644 | 0.014 | -6.51
-15 | -0.793 | 0.10877 | 0.013 | -7.288
-14.5 | -0.823 | 0.10084 | 0.013 | -8.157
-14 | -0.848 | 0.09387 | 0.013 | -9.029
-13.5 | -0.867 | 0.08857 | 0.013 | -9.791
-13 | -0.886 | 0.0803 | 0.013 | -11.037
-12.5 | -1.055 | 0.02055 | 0.021 | -51.326
-12 | -1.062 | 0.01882 | 0.02 | -56.431
-11.5 | -1.06 | 0.01771 | 0.019 | -59.849
-11 | -1.051 | 0.01674 | 0.017 | -62.738
-10.5 | -1.034 | 0.01591 | 0.016 | -65.006
-10 | -1.012 | 0.01504 | 0.015 | -67.264
-9.5 | -0.984 | 0.01439 | 0.014 | -68.365
-9 | -0.949 | 0.01362 | 0.013 | -69.668
-8.5 | -0.909 | 0.01298 | 0.012 | -70.035
-8 | -0.865 | 0.01243 | 0.01 | -69.578
-7.5 | -0.818 | 0.01188 | 0.009 | -68.885
-7 | -0.769 | 0.01136 | 0.008 | -67.679
-6.5 | -0.717 | 0.01094 | 0.007 | -65.517
-6 | -0.662 | 0.01047 | 0.005 | -63.268
-5.5 | -0.607 | 0.01007 | 0.004 | -60.25
-5 | -0.549 | 0.00965 | 0.003 | -56.929
-4.5 | -0.49 | 0.0093 | 0.002 | -52.749
-4 | -0.431 | 0.009 | 0 | -47.861
-3.5 | -0.37 | 0.0087 | -0.001 | -42.525
-3 | -0.308 | 0.00844 | -0.002 | -36.532
-2.5 | -0.246 | 0.00817 | -0.003 | -30.147
-2 | -0.185 | 0.00423 | -0.005 | -43.781
-1.5 | -0.122 | 0.00422 | -0.006 | -28.786
-1 | -0.058 | 0.00422 | -0.007 | -13.723
-0.5 | 0.006 | 0.00423 | -0.009 | 1.438
0 | 0.07 | 0.0042 | -0.01 | 16.691
0.5 | 0.134 | 0.00423 | -0.011 | 31.701
1 | 0.198 | 0.00423 | -0.013 | 46.831
1.5 | 0.262 | 0.00426 | -0.014 | 61.543
2 | 0.325 | 0.00433 | -0.015 | 75.137
2.5 | 0.389 | 0.00436 | -0.016 | 89.099
3 | 0.452 | 0.00444 | -0.018 | 101.635
3.5 | 0.513 | 0.00418 | -0.019 | 122.732
4 | 0.566 | 0.00972 | -0.02 | 58.25
4.5 | 0.626 | 0.01012 | -0.021 | 61.875
5 | 0.685 | 0.01055 | -0.022 | 64.852
5.5 | 0.742 | 0.01097 | -0.024 | 67.648
6 | 0.798 | 0.01146 | -0.025 | 69.61
6.5 | 0.852 | 0.01196 | -0.026 | 71.284
7 | 0.904 | 0.01246 | -0.027 | 72.503
7.5 | 0.952 | 0.01304 | -0.029 | 72.971
8 | 0.997 | 0.01365 | -0.03 | 73.032
8.5 | 1.038 | 0.01426 | -0.031 | 72.821
9 | 1.076 | 0.01504 | -0.032 | 71.543
9.5 | 1.108 | 0.01571 | -0.033 | 70.557
10 | 1.136 | 0.01656 | -0.034 | 68.59
10.5 | 0.96 | 0.06609 | -0.016 | 14.524
11 | 1.174 | 0.0185 | -0.037 | 63.455
11.5 | 1.183 | 0.01981 | -0.038 | 59.69
12 | 1.185 | 0.02107 | -0.039 | 56.27
12.5 | 1.18 | 0.02272 | -0.04 | 51.944
13 | 1.169 | 0.02389 | -0.041 | 48.955
13.5 | 1.15 | 0.02591 | -0.042 | 44.379
14 | 1.113 | 0.03065 | -0.042 | 36.3
14.5 | 0.947 | 0.09021 | -0.03 | 10.498
15 | 0.897 | 0.10715 | -0.025 | 8.375
15.5 | 0.853 | 0.11493 | -0.024 | 7.424
16 | 0.805 | 0.12196 | -0.025 | 6.601
16.5 | 0.752 | 0.13224 | -0.024 | 5.684
17 | 0.695 | 0.13853 | -0.024 | 5.014

## 62. Re 3M Mach 0.25 (2)
BIGFOIL.COM POLAR EXPORT
NACA66-117 a=0.2
NACA66-117 a=0.2 |  |  |  | Cl Max: | 1.2637 | at alpha= | 18 | deg
XFOIL ncrit=9 |  |  |  | L/D Max: | 87.5406 | at alpha= | 2.5 | deg
Re: | 3000000 |  |  | Cd Min: | 0.12653 | at alpha= | -19.5 | deg
Mach: | 0.25 |  |  | Cl=0 at alpha= | -0.54919 | deg
|  |  |  | @ Cl=0.1, Cd= | 0.0042756
|  |  |  | @ Cl=0.4, Cd= | 0.0045966
|  |  |  | @ Cl=0.6, Cd= | 0.011004
alpha (deg) | Cl | Cd | Cm | Cl/Cd
-19.5 | -0.8953 | 0.12653 | -0.0399 | -7.0758
-19 | -0.9689 | 0.10351 | -0.0544 | -9.3604
-18.5 | -1.0156 | 0.08667 | -0.0651 | -11.718
-18 | -1.0658 | 0.07118 | -0.0739 | -14.9733
-17.5 | -1.1186 | 0.05775 | -0.0793 | -19.3697
-17 | -1.1451 | 0.04911 | -0.0804 | -23.317
-16.5 | -1.1476 | 0.04358 | -0.0799 | -26.3332
-16 | -1.1517 | 0.03841 | -0.0782 | -29.9844
-15.5 | -1.1392 | 0.03492 | -0.0762 | -32.6231
-15 | -1.1233 | 0.03182 | -0.0739 | -35.3017
-14 | -1.0786 | 0.02701 | -0.069 | -39.9334
-13.5 | -1.0545 | 0.02489 | -0.0661 | -42.3664
-13 | -1.0263 | 0.02307 | -0.0634 | -44.4863
-12.5 | -0.9931 | 0.02163 | -0.061 | -45.9131
-12 | -0.9604 | 0.0202 | -0.0584 | -47.5446
-11.5 | -0.9347 | 0.01841 | -0.0549 | -50.7713
-11 | -0.9007 | 0.01717 | -0.0521 | -52.4578
-10.5 | -0.8615 | 0.01622 | -0.0499 | -53.1134
-10 | -0.8229 | 0.01526 | -0.0476 | -53.9253
-9.5 | -0.7819 | 0.01446 | -0.0455 | -54.0733
-9 | -0.7407 | 0.01371 | -0.0434 | -54.0263
-8.5 | -0.7019 | 0.01288 | -0.0408 | -54.4953
-8 | -0.6623 | 0.01208 | -0.0384 | -54.8262
-7.5 | -0.6195 | 0.01147 | -0.0363 | -54.0105
-7 | -0.5766 | 0.0109 | -0.0342 | -52.8991
-6.5 | -0.532 | 0.01043 | -0.0324 | -51.0067
-6 | -0.4918 | 0.00985 | -0.0297 | -49.9289
-5.5 | -0.4487 | 0.00943 | -0.0275 | -47.5822
-5 | -0.405 | 0.00904 | -0.0253 | -44.8009
-4.5 | -0.3665 | 0.00869 | -0.0219 | -42.1749
-4 | -0.3203 | 0.0084 | -0.02 | -38.131
-3.5 | -0.2752 | 0.00795 | -0.0181 | -34.6164
-3 | -0.2408 | 0.00705 | -0.0143 | -34.156
-2.5 | -0.2074 | 0.00594 | -0.0105 | -34.9158
-2 | -0.1774 | 0.00435 | -0.0061 | -40.7816
-1.5 | -0.1175 | 0.0043 | -0.007 | -27.3256
-1 | -0.0559 | 0.00426 | -0.0081 | -13.1221
-0.5 | 0.0061 | 0.00429 | -0.0093 | 1.4219
0 | 0.0679 | 0.00426 | -0.0106 | 15.939
0.5 | 0.1296 | 0.00429 | -0.0119 | 30.2098
1 | 0.192 | 0.00428 | -0.0133 | 44.8598
1.5 | 0.2544 | 0.00426 | -0.0146 | 59.7183
2 | 0.3158 | 0.00429 | -0.0158 | 73.6131
2.5 | 0.3773 | 0.00431 | -0.0169 | 87.5406
3 | 0.4264 | 0.00493 | -0.0158 | 86.4909
3.5 | 0.4598 | 0.00609 | -0.0119 | 75.5008
4.5 | 0.5029 | 0.00804 | 0.0007 | 62.5498
5 | 0.5122 | 0.0092 | 0.009 | 55.6739
5.5 | 0.5404 | 0.01013 | 0.0136 | 53.3465
6 | 0.5813 | 0.01072 | 0.0159 | 54.2257
6.5 | 0.6221 | 0.01134 | 0.0182 | 54.8589
7 | 0.6646 | 0.01191 | 0.0201 | 55.8018
7.5 | 0.7036 | 0.01266 | 0.0225 | 55.5766
8 | 0.7454 | 0.01334 | 0.0244 | 55.8771
8.5 | 0.7863 | 0.01409 | 0.0264 | 55.8055
9 | 0.8237 | 0.01499 | 0.0289 | 54.95
9.5 | 0.8615 | 0.01591 | 0.0312 | 54.1483
10 | 0.9005 | 0.01683 | 0.0333 | 53.5056
10.5 | 0.9379 | 0.01783 | 0.0355 | 52.6024
11 | 0.9735 | 0.01896 | 0.0378 | 51.3449
11.5 | 1.0013 | 0.02056 | 0.0409 | 48.7014
12 | 1.0353 | 0.02187 | 0.0432 | 47.3388
12.5 | 1.0683 | 0.02332 | 0.0455 | 45.8105
13 | 1.0977 | 0.02502 | 0.048 | 43.8729
13.5 | 1.1302 | 0.02661 | 0.05 | 42.4728
14 | 1.1544 | 0.02879 | 0.0525 | 40.0973
14.5 | 1.1754 | 0.03127 | 0.0551 | 37.5887
15 | 1.1835 | 0.03484 | 0.0581 | 33.9696
15.5 | 1.206 | 0.0375 | 0.0599 | 32.16
16 | 1.2198 | 0.04093 | 0.0618 | 29.8021
16.5 | 1.2317 | 0.0445 | 0.0638 | 27.6787
17 | 1.2611 | 0.04978 | 0.0596 | 25.3335
18 | 1.2637 | 0.06075 | 0.0601 | 20.8016
18.5 | 1.2492 | 0.06892 | 0.0582 | 18.1254
19 | 1.243 | 0.07667 | 0.0556 | 16.2123
19.5 | 1.2281 | 0.08608 | 0.0515 | 14.267
20 | 1.1976 | 0.0982 | 0.0454 | 12.1955

## 63. Re 3M Mach 0.50 (1)
BIGFOIL.COM POLAR EXPORT
NACA66-117 a=0.2
NACA66-117 a=0.2 |  |  |  | Cl Max: | 1.141 | at alpha= | 20 | deg
JavaFoil+Calcfoil stall+Eppler ext transition |  |  |  | L/D Max: | 107.944 | at alpha= | 3 | deg
Re: | 3000000 |  |  | Cd Min: | 0.00394 | at alpha= | 1 | deg
Mach: | 0.5 |  |  | Cl=0 at alpha= | -0.54861 | deg
|  |  |  | @ Cl=0.1, Cd= | 0.0043653
|  |  |  | @ Cl=0.4, Cd= | 0.0044579
|  |  |  | @ Cl=0.6, Cd= | 0.010848
alpha (deg) | Cl | Cd | Cm | Cl/Cd
-20 | -1.087 | 0.17397 | 0.025 | -6.25
-19.5 | -1.057 | 0.16476 | 0.024 | -6.413
-19 | -1.029 | 0.16233 | 0.023 | -6.339
-18.5 | -1.001 | 0.16939 | 0.022 | -5.91
-18 | -0.974 | 0.15167 | 0.021 | -6.424
-17.5 | -0.948 | 0.14456 | 0.021 | -6.556
-17 | -0.918 | 0.14324 | 0.019 | -6.411
-16.5 | -0.891 | 0.13498 | 0.018 | -6.597
-16 | -0.863 | 0.12868 | 0.017 | -6.708
-15.5 | -0.837 | 0.12893 | 0.017 | -6.489
-15 | -0.807 | 0.12044 | 0.015 | -6.701
-14.5 | -0.779 | 0.11433 | 0.015 | -6.818
-14 | -0.752 | 0.1139 | 0.014 | -6.603
-13.5 | -0.725 | 0.1102 | 0.013 | -6.577
-13 | -0.697 | 0.10397 | 0.013 | -6.703
-12.5 | -0.668 | 0.09798 | 0.011 | -6.82
-12 | -0.641 | 0.09529 | 0.011 | -6.726
-11.5 | -0.613 | 0.08976 | 0.01 | -6.832
-11 | -0.586 | 0.08886 | 0.009 | -6.591
-10.5 | -0.558 | 0.08589 | 0.009 | -6.496
-10 | -0.53 | 0.08026 | 0.008 | -6.599
-9.5 | -0.502 | 0.06644 | 0.007 | -7.561
-9 | -0.475 | 0.05933 | 0.007 | -8.002
-8.5 | -0.537 | 0.0163 | 0.013 | -32.945
-8 | -0.654 | 0.05106 | 0.006 | -12.799
-7.5 | -0.81 | 0.01466 | 0.01 | -55.265
-7 | -0.793 | 0.01379 | 0.009 | -57.512
-6.5 | -0.758 | 0.01295 | 0.007 | -58.554
-6 | -0.712 | 0.01226 | 0.006 | -58.075
-5.5 | -0.659 | 0.01159 | 0.005 | -56.898
-5 | -0.601 | 0.01104 | 0.003 | -54.468
-4.5 | -0.54 | 0.01052 | 0.002 | -51.269
-4 | -0.475 | 0.01007 | 0.001 | -47.207
-3.5 | -0.409 | 0.00965 | -0.001 | -42.394
-3 | -0.342 | 0.00931 | -0.002 | -36.685
-2.5 | -0.273 | 0.00895 | -0.004 | -30.504
-2 | -0.207 | 0.0045 | -0.005 | -45.965
-1.5 | -0.136 | 0.00446 | -0.007 | -30.434
-1 | -0.065 | 0.00446 | -0.008 | -14.516
-0.5 | 0.007 | 0.00449 | -0.01 | 1.516
0 | 0.078 | 0.00446 | -0.011 | 17.591
0.5 | 0.15 | 0.00415 | -0.013 | 36.01
1 | 0.221 | 0.00394 | -0.014 | 56.029
1.5 | 0.292 | 0.0044 | -0.015 | 66.326
2 | 0.361 | 0.00443 | -0.017 | 81.562
2.5 | 0.431 | 0.00448 | -0.018 | 96.348
3 | 0.5 | 0.00463 | -0.02 | 107.944
3.5 | 0.561 | 0.01056 | -0.021 | 53.076
4 | 0.626 | 0.01104 | -0.022 | 56.763
4.5 | 0.691 | 0.0116 | -0.024 | 59.578
5 | 0.753 | 0.01217 | -0.025 | 61.904
5.5 | 0.813 | 0.01284 | -0.026 | 63.314
6 | 0.869 | 0.01352 | -0.028 | 64.24
6.5 | 0.919 | 0.01429 | -0.029 | 64.336
7 | 0.958 | 0.01515 | -0.03 | 63.263
7.5 | 0.982 | 0.01615 | -0.032 | 60.821
8 | 0.979 | 0.01726 | -0.033 | 56.702
8.5 | 0.905 | 0.01903 | -0.034 | 47.582
9 | 0.534 | 0.06469 | -0.016 | 8.253
9.5 | 0.563 | 0.06116 | -0.018 | 9.201
10 | 0.59 | 0.06623 | -0.019 | 8.909
10.5 | 0.617 | 0.07393 | -0.019 | 8.347
11 | 0.644 | 0.08573 | -0.019 | 7.518
11.5 | 0.673 | 0.08905 | -0.021 | 7.552
12 | 0.7 | 0.09379 | -0.021 | 7.462
12.5 | 0.727 | 0.09889 | -0.022 | 7.352
13 | 0.754 | 0.10196 | -0.022 | 7.397
13.5 | 0.783 | 0.10887 | -0.025 | 7.193
14 | 0.81 | 0.11132 | -0.025 | 7.279
14.5 | 0.837 | 0.11663 | -0.026 | 7.18
15 | 0.865 | 0.12102 | -0.027 | 7.146
15.5 | 0.895 | 0.12616 | -0.03 | 7.093
16 | 0.92 | 0.13284 | -0.03 | 6.929
16.5 | 0.948 | 0.13536 | -0.031 | 7.004
17 | 0.977 | 0.13938 | -0.033 | 7.01
17.5 | 1.006 | 0.14984 | -0.034 | 6.713
18 | 1.031 | 0.15156 | -0.034 | 6.803
18.5 | 1.058 | 0.15558 | -0.035 | 6.804
19 | 1.088 | 0.1619 | -0.037 | 6.72
19.5 | 1.117 | 0.17211 | -0.039 | 6.487
20 | 1.141 | 0.16877 | -0.039 | 6.76

## 64. Re 3M Mach 0.50 (2)
BIGFOIL.COM POLAR EXPORT
NACA66-117 a=0.2
NACA66-117 a=0.2 |  |  |  | Cl Max: | 0.8921 | at alpha= | 11.5 | deg
XFOIL ncrit=9 |  |  |  | L/D Max: | 95.1322 | at alpha= | 2.5 | deg
Re: | 3000000 |  |  | Cd Min: | 0.16485 | at alpha= | 16.5 | deg
Mach: | 0.5 |  |  | Cl=0 at alpha= | -0.55563 | deg
|  |  |  | @ Cl=0.1, Cd= | 0.0046178
|  |  |  | @ Cl=0.4, Cd= | 0.0045354
|  |  |  | @ Cl=0.6, Cd= | 0.014712
alpha (deg) | Cl | Cd | Cm | Cl/Cd
-15 | -0.4954 | 0.14153 | -0.0456 | -3.5003
-14.5 | -0.4903 | 0.13158 | -0.0513 | -3.7263
-14 | -0.4899 | 0.12096 | -0.0574 | -4.0501
-13.5 | -0.5067 | 0.10731 | -0.0653 | -4.7218
-13 | -0.5394 | 0.09088 | -0.0752 | -5.9353
-12.5 | -0.5872 | 0.07148 | -0.0884 | -8.2149
-12 | -0.6277 | 0.05808 | -0.0962 | -10.8075
-11.5 | -0.6673 | 0.04765 | -0.099 | -14.0042
-11 | -0.7044 | 0.0392 | -0.0977 | -17.9694
-10.5 | -0.7253 | 0.03297 | -0.0938 | -21.9988
-10 | -0.7339 | 0.02776 | -0.0886 | -26.4373
-9.5 | -0.7234 | 0.02349 | -0.0831 | -30.7961
-9 | -0.6933 | 0.02057 | -0.0783 | -33.7044
-8.5 | -0.6602 | 0.01842 | -0.0733 | -35.8415
-8 | -0.6252 | 0.0167 | -0.0686 | -37.4371
-7.5 | -0.5893 | 0.01522 | -0.0639 | -38.7188
-7 | -0.5454 | 0.01415 | -0.0602 | -38.5442
-6.5 | -0.5 | 0.01318 | -0.0568 | -37.9363
-6 | -0.4535 | 0.01231 | -0.0536 | -36.84
-5.5 | -0.4078 | 0.01147 | -0.0504 | -35.5536
-5 | -0.3581 | 0.01082 | -0.0478 | -33.0961
-4.5 | -0.3097 | 0.01018 | -0.0451 | -30.4224
-4 | -0.2603 | 0.00963 | -0.0426 | -27.0301
-3.5 | -0.2131 | 0.00907 | -0.0397 | -23.495
-3 | -0.1949 | 0.00794 | -0.0318 | -24.5466
-2.5 | -0.1968 | 0.00684 | -0.0197 | -28.7719
-2 | -0.1909 | 0.00498 | -0.0093 | -38.3333
-1.5 | -0.1327 | 0.00454 | -0.0083 | -29.2291
-1 | -0.0631 | 0.00456 | -0.0093 | -13.8377
-0.5 | 0.0079 | 0.00462 | -0.0107 | 1.71
0 | 0.0784 | 0.00463 | -0.0121 | 16.933
0.5 | 0.1492 | 0.00459 | -0.0136 | 32.5054
1 | 0.2203 | 0.00455 | -0.0151 | 48.4176
1.5 | 0.2912 | 0.00454 | -0.0165 | 64.141
2 | 0.3618 | 0.00453 | -0.0178 | 79.8675
2.5 | 0.4319 | 0.00454 | -0.0188 | 95.1322
3 | 0.4715 | 0.00544 | -0.0142 | 86.6728
3.5 | 0.474 | 0.00675 | -0.0026 | 70.2222
4 | 0.4624 | 0.00819 | 0.011 | 56.4591
4.5 | 0.4606 | 0.01006 | 0.0214 | 45.7853
5 | 0.4648 | 0.01204 | 0.0302 | 38.6047
5.5 | 0.5074 | 0.01294 | 0.0334 | 39.2117
6 | 0.5533 | 0.0138 | 0.0363 | 40.0942
6.5 | 0.5995 | 0.0147 | 0.0391 | 40.7823
7 | 0.6436 | 0.01575 | 0.0421 | 40.8635
8 | 0.7296 | 0.0181 | 0.0487 | 40.3094
8.5 | 0.7674 | 0.01963 | 0.0526 | 39.0932
9 | 0.8001 | 0.02152 | 0.0569 | 37.1794
9.5 | 0.8302 | 0.0237 | 0.0613 | 35.0295
10 | 0.8558 | 0.02622 | 0.0658 | 32.6392
10.5 | 0.8759 | 0.02928 | 0.0705 | 29.9146
11 | 0.892 | 0.03288 | 0.0749 | 27.129
11.5 | 0.8921 | 0.03791 | 0.079 | 23.532
12 | 0.8737 | 0.04494 | 0.082 | 19.4415
12.5 | 0.8435 | 0.05397 | 0.0823 | 15.6291
13 | 0.814 | 0.06416 | 0.0795 | 12.687
13.5 | 0.7832 | 0.07599 | 0.0738 | 10.3066
14 | 0.7534 | 0.08933 | 0.0655 | 8.4339
14.5 | 0.7229 | 0.10427 | 0.0555 | 6.933
15 | 0.69 | 0.12074 | 0.0451 | 5.7148
15.5 | 0.6727 | 0.13473 | 0.0369 | 4.9929
16 | 0.6588 | 0.14842 | 0.0287 | 4.4388
16.5 | 0.6377 | 0.16485 | 0.0197 | 3.8684

## 65. Re 4M Mach 0.00 (1)
BIGFOIL.COM POLAR EXPORT
NACA66-117 a=0.2
NACA66-117 a=0.2 |  |  |  | Cl Max: | 1.284 | at alpha= | 14 | deg
JavaFoil+Calcfoil stall+Eppler ext transition |  |  |  | L/D Max: | 94.899 | at alpha= | 3 | deg
Re: | 4000000 |  |  | Cd Min: | 0.00389 | at alpha= | 0 | deg
Mach: | 0 |  |  | Cl=0 at alpha= | -0.54839 | deg
|  |  |  | @ Cl=0.1, Cd= | 0.0039003
|  |  |  | @ Cl=0.4, Cd= | 0.004276
|  |  |  | @ Cl=0.6, Cd= | 0.0092119
alpha (deg) | Cl | Cd | Cm | Cl/Cd
-19 | -0.905 | 0.14324 | 0.02 | -6.319
-18.5 | -0.923 | 0.13505 | 0.019 | -6.835
-18 | -0.94 | 0.12689 | 0.019 | -7.41
-17.5 | -0.956 | 0.11927 | 0.019 | -8.015
-17 | -0.97 | 0.11169 | 0.019 | -8.687
-16.5 | -0.991 | 0.09813 | 0.02 | -10.103
-16 | -1.122 | 0.03422 | 0.026 | -32.804
-15.5 | -1.154 | 0.02574 | 0.026 | -44.857
-15 | -1.164 | 0.0233 | 0.025 | -49.968
-14.5 | -1.168 | 0.02173 | 0.024 | -53.755
-14 | -1.169 | 0.02016 | 0.023 | -57.956
-13.5 | -1.164 | 0.01891 | 0.022 | -61.588
-13 | -1.156 | 0.0178 | 0.021 | -64.946
-12.5 | -1.144 | 0.01678 | 0.02 | -68.168
-12 | -1.127 | 0.01594 | 0.019 | -70.682
-11.5 | -1.106 | 0.01517 | 0.018 | -72.919
-11 | -1.081 | 0.01449 | 0.017 | -74.58
-10.5 | -1.052 | 0.01382 | 0.016 | -76.113
-10 | -1.019 | 0.01335 | 0.015 | -76.346
-9.5 | -0.983 | 0.01274 | 0.014 | -77.17
-9 | -0.943 | 0.01215 | 0.012 | -77.611
-8.5 | -0.899 | 0.01167 | 0.011 | -76.979
-8 | -0.852 | 0.01117 | 0.01 | -76.285
-7.5 | -0.804 | 0.01074 | 0.009 | -74.836
-7 | -0.753 | 0.0103 | 0.008 | -73.086
-6.5 | -0.701 | 0.00994 | 0.007 | -70.474
-6 | -0.647 | 0.00954 | 0.005 | -67.805
-5.5 | -0.591 | 0.0092 | 0.004 | -64.27
-5 | -0.535 | 0.00888 | 0.003 | -60.209
-4.5 | -0.477 | 0.0086 | 0.002 | -55.514
-4 | -0.419 | 0.00832 | 0 | -50.357
-3.5 | -0.36 | 0.00807 | -0.001 | -44.551
-3 | -0.3 | 0.00781 | -0.002 | -38.385
-2.5 | -0.239 | 0.00758 | -0.003 | -31.549
-2 | -0.179 | 0.00394 | -0.005 | -45.499
-1.5 | -0.118 | 0.00392 | -0.006 | -30.076
-1 | -0.056 | 0.00391 | -0.007 | -14.343
-0.5 | 0.006 | 0.00391 | -0.008 | 1.506
0 | 0.068 | 0.00389 | -0.01 | 17.466
0.5 | 0.13 | 0.00391 | -0.011 | 33.238
1 | 0.192 | 0.00394 | -0.012 | 48.642
1.5 | 0.254 | 0.00396 | -0.013 | 64.041
2 | 0.315 | 0.00396 | -0.015 | 79.456
2.5 | 0.376 | 0.00406 | -0.016 | 92.718
3 | 0.436 | 0.0046 | -0.017 | 94.899
3.5 | 0.495 | 0.0054 | -0.018 | 91.725
4 | 0.551 | 0.00895 | -0.019 | 61.5
4.5 | 0.609 | 0.00926 | -0.021 | 65.732
5 | 0.666 | 0.00963 | -0.022 | 69.157
5.5 | 0.723 | 0.01002 | -0.023 | 72.13
6 | 0.778 | 0.01039 | -0.024 | 74.837
6.5 | 0.832 | 0.01081 | -0.025 | 76.956
7 | 0.883 | 0.01126 | -0.027 | 78.478
7.5 | 0.933 | 0.01175 | -0.028 | 79.38
8 | 0.98 | 0.0122 | -0.029 | 80.294
8.5 | 1.024 | 0.01274 | -0.03 | 80.437
9 | 1.066 | 0.01332 | -0.031 | 80.008
9.5 | 1.105 | 0.0139 | -0.032 | 79.441
10 | 1.14 | 0.01454 | -0.034 | 78.394
10.5 | 1.172 | 0.01521 | -0.035 | 77.019
11 | 1.2 | 0.01599 | -0.036 | 75.034
11.5 | 1.224 | 0.01688 | -0.037 | 72.481
12 | 1.244 | 0.01786 | -0.038 | 69.648
12.5 | 1.26 | 0.01876 | -0.039 | 67.19
13 | 1.273 | 0.01971 | -0.04 | 64.558
13.5 | 1.281 | 0.02086 | -0.041 | 61.408
14 | 1.284 | 0.02235 | -0.042 | 57.459
14.5 | 1.284 | 0.02396 | -0.043 | 53.602
15 | 1.279 | 0.02553 | -0.044 | 50.092
15.5 | 1.265 | 0.02758 | -0.045 | 45.871
16 | 1.248 | 0.02973 | -0.046 | 41.983
16.5 | 1.23 | 0.03135 | -0.046 | 39.238
17 | 1.199 | 0.03663 | -0.047 | 32.728
17.5 | 1.126 | 0.05874 | -0.044 | 19.169
18 | 1.06 | 0.08667 | -0.041 | 12.226
18.5 | 1.006 | 0.11393 | -0.038 | 8.831
19 | 0.974 | 0.12672 | -0.037 | 7.685

## 66. Re 4M Mach 0.00 (2)
BIGFOIL.COM POLAR EXPORT
NACA66-117 a=0.2
NACA66-117 a=0.2 |  |  |  | Cl Max: | 1.4537 | at alpha= | 20 | deg
XFOIL ncrit=9 |  |  |  | L/D Max: | 90.6767 | at alpha= | 2.5 | deg
Re: | 4000000 |  |  | Cd Min: | 0.05182 | at alpha= | 20 | deg
Mach: | 0 |  |  | Cl=0 at alpha= | -0.54476 | deg
|  |  |  | @ Cl=0.1, Cd= | 0.0038243
|  |  |  | @ Cl=0.4, Cd= | 0.0050581
|  |  |  | @ Cl=0.6, Cd= | 0.0094241
alpha (deg) | Cl | Cd | Cm | Cl/Cd
-20 | -1.4138 | 0.04509 | -0.0647 | -31.3551
-19.5 | -1.4055 | 0.0417 | -0.0633 | -33.705
-19 | -1.3746 | 0.0383 | -0.0662 | -35.8903
-18.5 | -1.3594 | 0.03563 | -0.0647 | -38.1532
-18 | -1.3396 | 0.03329 | -0.0634 | -40.2403
-17.5 | -1.3153 | 0.03132 | -0.0622 | -41.9955
-17 | -1.2939 | 0.02919 | -0.0606 | -44.3268
-16.5 | -1.2801 | 0.02661 | -0.0581 | -48.106
-15.5 | -1.2343 | 0.02295 | -0.0537 | -53.7821
-15 | -1.2044 | 0.02164 | -0.052 | -55.6562
-14.5 | -1.1745 | 0.02034 | -0.05 | -57.7434
-13.5 | -1.1062 | 0.01831 | -0.0468 | -60.4151
-13 | -1.0704 | 0.01742 | -0.0451 | -61.4466
-12.5 | -1.0337 | 0.01656 | -0.0436 | -62.4215
-12 | -0.9974 | 0.01571 | -0.0418 | -63.4882
-11 | -0.9258 | 0.01397 | -0.0378 | -66.2706
-10.5 | -0.888 | 0.01324 | -0.0359 | -67.0695
-10 | -0.8484 | 0.01262 | -0.0342 | -67.2266
-9.5 | -0.8074 | 0.01207 | -0.0326 | -66.8931
-9 | -0.7664 | 0.01152 | -0.031 | -66.5278
-8.5 | -0.7244 | 0.01103 | -0.0294 | -65.6754
-8 | -0.6852 | 0.01046 | -0.0273 | -65.5067
-7.5 | -0.6449 | 0.00997 | -0.0252 | -64.6841
-7 | -0.6036 | 0.00956 | -0.0233 | -63.1381
-6.5 | -0.5617 | 0.00919 | -0.0213 | -61.1208
-6 | -0.5221 | 0.00887 | -0.0187 | -58.8613
-5.5 | -0.4795 | 0.00855 | -0.0166 | -56.0819
-5 | -0.4308 | 0.00828 | -0.0159 | -52.029
-4.5 | -0.3813 | 0.00801 | -0.0152 | -47.603
-4 | -0.3305 | 0.00777 | -0.0148 | -42.5354
-3.5 | -0.2815 | 0.00743 | -0.0141 | -37.8869
-3 | -0.2391 | 0.00677 | -0.0122 | -35.3176
-2.5 | -0.1972 | 0.00595 | -0.0103 | -33.1429
-2 | -0.1599 | 0.0047 | -0.0077 | -34.0213
-1.5 | -0.1126 | 0.00386 | -0.0067 | -29.171
-1 | -0.0539 | 0.00378 | -0.0078 | -14.2593
-0.5 | 0.0053 | 0.00381 | -0.009 | 1.3911
0 | 0.0656 | 0.00383 | -0.0103 | 17.1279
0.5 | 0.1259 | 0.00382 | -0.0117 | 32.9581
1 | 0.1857 | 0.0038 | -0.013 | 48.8684
1.5 | 0.245 | 0.00383 | -0.0142 | 63.9687
2 | 0.3048 | 0.00382 | -0.0155 | 79.7906
2.5 | 0.3618 | 0.00399 | -0.0162 | 90.6767
3 | 0.4015 | 0.0051 | -0.014 | 78.7255
4 | 0.4772 | 0.00689 | -0.0086 | 69.2598
4.5 | 0.508 | 0.00779 | -0.0046 | 65.2118
5 | 0.532 | 0.0085 | 0.001 | 62.5882
5.5 | 0.5648 | 0.00902 | 0.0047 | 62.6164
6 | 0.604 | 0.00947 | 0.0071 | 63.7804
6.5 | 0.6451 | 0.00991 | 0.0091 | 65.0959
7 | 0.6856 | 0.01041 | 0.011 | 65.8598
8 | 0.7671 | 0.01143 | 0.0145 | 67.1129
8.5 | 0.8063 | 0.01203 | 0.0164 | 67.0241
9 | 0.8442 | 0.01272 | 0.0184 | 66.3679
9.5 | 0.884 | 0.01335 | 0.02 | 66.2172
10 | 0.9222 | 0.01404 | 0.0218 | 65.6838
10.5 | 0.9602 | 0.01478 | 0.0234 | 64.9662
11 | 0.9953 | 0.01568 | 0.0255 | 63.4758
11.5 | 1.0292 | 0.01663 | 0.0275 | 61.8882
12 | 1.0657 | 0.01751 | 0.0291 | 60.8624
12.5 | 1.1003 | 0.01845 | 0.0308 | 59.6369
13.5 | 1.1673 | 0.02057 | 0.0342 | 56.7477
14 | 1.1971 | 0.02189 | 0.0361 | 54.6871
14.5 | 1.2231 | 0.02348 | 0.0383 | 52.0911
15 | 1.2497 | 0.02507 | 0.0403 | 49.8484
15.5 | 1.2776 | 0.02663 | 0.0419 | 47.976
16 | 1.3067 | 0.02814 | 0.0433 | 46.4357
16.5 | 1.3305 | 0.02998 | 0.0451 | 44.3796
17 | 1.3533 | 0.03177 | 0.047 | 42.5968
17.5 | 1.4021 | 0.03447 | 0.0422 | 40.676
18.5 | 1.4326 | 0.03955 | 0.0462 | 36.2225
19 | 1.4485 | 0.04263 | 0.0471 | 33.9784
19.5 | 1.4527 | 0.04692 | 0.048 | 30.9612
20 | 1.4537 | 0.05182 | 0.0484 | 28.0529

## 67. Re 4M Mach 0.10 (1)
BIGFOIL.COM POLAR EXPORT
NACA66-117 a=0.2
NACA66-117 a=0.2 |  |  |  | Cl Max: | 1.268 | at alpha= | 13.5 | deg
JavaFoil+Calcfoil stall+Eppler ext transition |  |  |  | L/D Max: | 94.579 | at alpha= | 3 | deg
Re: | 4000000 |  |  | Cd Min: | 0.0039 | at alpha= | -0.5 | deg
Mach: | 0.1 |  |  | Cl=0 at alpha= | -0.54839 | deg
|  |  |  | @ Cl=0.1, Cd= | 0.0039202
|  |  |  | @ Cl=0.4, Cd= | 0.004279
|  |  |  | @ Cl=0.6, Cd= | 0.0092608
alpha (deg) | Cl | Cd | Cm | Cl/Cd
-19 | -0.854 | 0.14985 | 0.018 | -5.701
-18.5 | -0.876 | 0.14009 | 0.018 | -6.254
-18 | -0.893 | 0.13597 | 0.017 | -6.568
-17.5 | -0.914 | 0.12506 | 0.018 | -7.312
-17 | -0.928 | 0.12107 | 0.017 | -7.667
-16.5 | -0.948 | 0.10913 | 0.018 | -8.69
-16 | -0.973 | 0.0936 | 0.019 | -10.397
-15.5 | -1.118 | 0.02867 | 0.026 | -39.001
-15 | -1.138 | 0.02438 | 0.025 | -46.682
-14.5 | -1.147 | 0.02231 | 0.024 | -51.425
-14 | -1.151 | 0.02064 | 0.023 | -55.774
-13.5 | -1.15 | 0.0193 | 0.022 | -59.595
-13 | -1.145 | 0.0181 | 0.021 | -63.265
-12.5 | -1.135 | 0.01716 | 0.02 | -66.118
-12 | -1.121 | 0.0163 | 0.019 | -68.722
-11.5 | -1.102 | 0.01549 | 0.018 | -71.093
-11 | -1.078 | 0.01465 | 0.017 | -73.604
-10.5 | -1.051 | 0.01396 | 0.016 | -75.312
-10 | -1.019 | 0.01348 | 0.015 | -75.63
-9.5 | -0.984 | 0.01287 | 0.014 | -76.448
-9 | -0.945 | 0.01227 | 0.012 | -76.992
-8.5 | -0.901 | 0.01178 | 0.011 | -76.458
-8 | -0.855 | 0.01127 | 0.01 | -75.829
-7.5 | -0.806 | 0.01083 | 0.009 | -74.45
-7 | -0.756 | 0.01037 | 0.008 | -72.875
-6.5 | -0.703 | 0.01 | 0.007 | -70.338
-6 | -0.649 | 0.00962 | 0.005 | -67.497
-5.5 | -0.594 | 0.00925 | 0.004 | -64.183
-5 | -0.537 | 0.00892 | 0.003 | -60.247
-4.5 | -0.479 | 0.00862 | 0.002 | -55.64
-4 | -0.421 | 0.00834 | 0 | -50.454
-3.5 | -0.361 | 0.00808 | -0.001 | -44.699
-3 | -0.301 | 0.00786 | -0.002 | -38.303
-2.5 | -0.24 | 0.0076 | -0.003 | -31.616
-2 | -0.18 | 0.00392 | -0.005 | -45.983
-1.5 | -0.118 | 0.00392 | -0.006 | -30.208
-1 | -0.056 | 0.00392 | -0.007 | -14.374
-0.5 | 0.006 | 0.0039 | -0.008 | 1.52
0 | 0.068 | 0.00391 | -0.01 | 17.456
0.5 | 0.131 | 0.00393 | -0.011 | 33.176
1 | 0.193 | 0.00395 | -0.012 | 48.77
1.5 | 0.255 | 0.00394 | -0.013 | 64.775
2 | 0.316 | 0.00401 | -0.015 | 78.979
2.5 | 0.378 | 0.00407 | -0.016 | 92.878
3 | 0.438 | 0.00464 | -0.017 | 94.579
3.5 | 0.498 | 0.00541 | -0.018 | 91.935
4 | 0.553 | 0.00899 | -0.019 | 61.525
4.5 | 0.612 | 0.00933 | -0.021 | 65.512
5 | 0.669 | 0.00967 | -0.022 | 69.183
5.5 | 0.726 | 0.01007 | -0.023 | 72.04
6 | 0.781 | 0.01048 | -0.024 | 74.571
6.5 | 0.835 | 0.0109 | -0.026 | 76.648
7 | 0.887 | 0.01133 | -0.027 | 78.304
7.5 | 0.936 | 0.01183 | -0.028 | 79.136
8 | 0.983 | 0.01236 | -0.029 | 79.542
8.5 | 1.027 | 0.01286 | -0.03 | 79.874
9 | 1.068 | 0.01344 | -0.031 | 79.511
9.5 | 1.106 | 0.01406 | -0.033 | 78.687
10 | 1.14 | 0.01471 | -0.034 | 77.529
10.5 | 1.171 | 0.01546 | -0.035 | 75.751
11 | 1.198 | 0.01617 | -0.036 | 74.075
11.5 | 1.22 | 0.0171 | -0.037 | 71.38
12 | 1.238 | 0.01811 | -0.038 | 68.395
12.5 | 1.253 | 0.01904 | -0.039 | 65.79
13 | 1.262 | 0.02016 | -0.04 | 62.604
13.5 | 1.268 | 0.02132 | -0.041 | 59.47
14 | 1.268 | 0.02285 | -0.042 | 55.503
14.5 | 1.264 | 0.02457 | -0.043 | 51.456
15 | 1.254 | 0.02651 | -0.044 | 47.313
15.5 | 1.236 | 0.02864 | -0.045 | 43.158
16 | 1.212 | 0.03176 | -0.045 | 38.156
16.5 | 1.184 | 0.03528 | -0.046 | 33.566
17 | 1.146 | 0.04232 | -0.046 | 27.075
17.5 | 1.009 | 0.1053 | -0.036 | 9.584
18 | 0.976 | 0.11766 | -0.035 | 8.291
18.5 | 0.939 | 0.13271 | -0.033 | 7.079

## 68. Re 4M Mach 0.10 (2)
BIGFOIL.COM POLAR EXPORT
NACA66-117 a=0.2
NACA66-117 a=0.2 |  |  |  | Cl Max: | 1.4369 | at alpha= | 20 | deg
XFOIL ncrit=9 |  |  |  | L/D Max: | 91.2281 | at alpha= | 2.5 | deg
Re: | 4000000 |  |  | Cd Min: | 0.05554 | at alpha= | 20 | deg
Mach: | 0.1 |  |  | Cl=0 at alpha= | -0.5453 | deg
|  |  |  | @ Cl=0.1, Cd= | 0.0038344
|  |  |  | @ Cl=0.4, Cd= | 0.0050199
|  |  |  | @ Cl=0.6, Cd= | 0.0095311
alpha (deg) | Cl | Cd | Cm | Cl/Cd
-19.5 | -1.3873 | 0.04484 | -0.0668 | -30.9389
-19 | -1.3636 | 0.04078 | -0.0693 | -33.438
-18 | -1.3337 | 0.03499 | -0.0665 | -38.1166
-17 | -1.2888 | 0.03057 | -0.0637 | -42.159
-16.5 | -1.2681 | 0.02835 | -0.0618 | -44.7302
-15.5 | -1.2313 | 0.02388 | -0.0567 | -51.562
-15 | -1.204 | 0.02233 | -0.0546 | -53.9185
-14.5 | -1.1747 | 0.02094 | -0.0525 | -56.0984
-14 | -1.1407 | 0.01985 | -0.0508 | -57.466
-13.5 | -1.1069 | 0.01876 | -0.049 | -59.0032
-13 | -1.0709 | 0.01783 | -0.0473 | -60.0617
-12.5 | -1.0345 | 0.01691 | -0.0455 | -61.1768
-12 | -0.9985 | 0.016 | -0.0436 | -62.4062
-11 | -0.9256 | 0.01425 | -0.0396 | -64.9544
-10.5 | -0.8882 | 0.01346 | -0.0375 | -65.9881
-10 | -0.8483 | 0.01281 | -0.0358 | -66.2217
-9.5 | -0.8074 | 0.01223 | -0.0341 | -66.018
-9 | -0.7662 | 0.01165 | -0.0324 | -65.7682
-8.5 | -0.7239 | 0.01115 | -0.0308 | -64.9238
-8 | -0.6839 | 0.01058 | -0.0287 | -64.6408
-7.5 | -0.6437 | 0.01007 | -0.0265 | -63.9225
-7 | -0.6021 | 0.00964 | -0.0245 | -62.4585
-6.5 | -0.5597 | 0.00925 | -0.0226 | -60.5081
-6 | -0.5187 | 0.0089 | -0.0202 | -58.2809
-5.5 | -0.4792 | 0.00858 | -0.0175 | -55.8508
-5 | -0.4308 | 0.00831 | -0.0165 | -51.8412
-4.5 | -0.3814 | 0.00804 | -0.0158 | -47.4378
-4 | -0.3306 | 0.0078 | -0.0153 | -42.3846
-3.5 | -0.2814 | 0.00747 | -0.0145 | -37.6707
-3 | -0.2391 | 0.0068 | -0.0125 | -35.1618
-2.5 | -0.1973 | 0.00598 | -0.0105 | -32.9933
-2 | -0.1605 | 0.00472 | -0.0078 | -34.0042
-1.5 | -0.1132 | 0.00386 | -0.0068 | -29.3264
-1 | -0.0542 | 0.00379 | -0.0078 | -14.3008
-0.5 | 0.0054 | 0.00382 | -0.009 | 1.4136
0 | 0.0661 | 0.00384 | -0.0104 | 17.2135
0.5 | 0.1267 | 0.00383 | -0.0117 | 33.0809
1 | 0.1868 | 0.00381 | -0.013 | 49.0289
1.5 | 0.2466 | 0.00383 | -0.0143 | 64.3864
2 | 0.3067 | 0.00383 | -0.0156 | 80.0783
2.5 | 0.364 | 0.00399 | -0.0163 | 91.2281
3 | 0.4035 | 0.00512 | -0.0139 | 78.8086
3.5 | 0.4414 | 0.00609 | -0.0112 | 72.4795
4 | 0.478 | 0.00693 | -0.0082 | 68.9755
4.5 | 0.5074 | 0.00785 | -0.0039 | 64.6369
5 | 0.5288 | 0.00856 | 0.0023 | 61.7757
5.5 | 0.5627 | 0.0091 | 0.0059 | 61.8352
6 | 0.6025 | 0.00956 | 0.0082 | 63.023
6.5 | 0.644 | 0.01 | 0.0101 | 64.4
7 | 0.6846 | 0.01052 | 0.0121 | 65.076
8 | 0.7665 | 0.01158 | 0.0157 | 66.1917
8.5 | 0.8061 | 0.01219 | 0.0176 | 66.128
9 | 0.8442 | 0.0129 | 0.0196 | 65.4419
9.5 | 0.8839 | 0.01356 | 0.0213 | 65.1844
10 | 0.9227 | 0.01426 | 0.0231 | 64.7055
10.5 | 0.9601 | 0.01505 | 0.0249 | 63.794
11 | 0.9944 | 0.01602 | 0.0271 | 62.0724
11.5 | 1.0301 | 0.01693 | 0.029 | 60.8447
12.5 | 1.1013 | 0.01883 | 0.0326 | 58.4865
13.5 | 1.1678 | 0.02107 | 0.0362 | 55.4248
14 | 1.1969 | 0.0225 | 0.0382 | 53.1956
14.5 | 1.2205 | 0.02429 | 0.0407 | 50.247
15 | 1.2497 | 0.0258 | 0.0425 | 48.438
15.5 | 1.2781 | 0.02742 | 0.0441 | 46.612
16 | 1.3053 | 0.02913 | 0.0457 | 44.8095
16.5 | 1.3285 | 0.03111 | 0.0476 | 42.7033
17 | 1.352 | 0.03296 | 0.0495 | 41.0194
17.5 | 1.3976 | 0.03599 | 0.045 | 38.833
19 | 1.4355 | 0.0454 | 0.0499 | 31.6189
19.5 | 1.4324 | 0.05068 | 0.0506 | 28.2636
20 | 1.4369 | 0.05554 | 0.0506 | 25.8714

## 69. Re 4M Mach 0.25 (1)
BIGFOIL.COM POLAR EXPORT
NACA66-117 a=0.2
NACA66-117 a=0.2 |  |  |  | Cl Max: | 1.188 | at alpha= | 12 | deg
JavaFoil+Calcfoil stall+Eppler ext transition |  |  |  | L/D Max: | 94.203 | at alpha= | 2.5 | deg
Re: | 4000000 |  |  | Cd Min: | 0.00392 | at alpha= | 0.5 | deg
Mach: | 0.25 |  |  | Cl=0 at alpha= | -0.54688 | deg
|  |  |  | @ Cl=0.1, Cd= | 0.0039306
|  |  |  | @ Cl=0.4, Cd= | 0.0042987
|  |  |  | @ Cl=0.6, Cd= | 0.009429
alpha (deg) | Cl | Cd | Cm | Cl/Cd
-17 | -0.629 | 0.13922 | 0.015 | -4.518
-16.5 | -0.674 | 0.14617 | 0.013 | -4.61
-16 | -0.72 | 0.1205 | 0.014 | -5.972
-15.5 | -0.759 | 0.11342 | 0.014 | -6.693
-15 | -0.794 | 0.10477 | 0.014 | -7.58
-14.5 | -0.826 | 0.09739 | 0.014 | -8.48
-14 | -0.856 | 0.08825 | 0.015 | -9.696
-13.5 | -0.886 | 0.07669 | 0.016 | -11.546
-13 | -1.043 | 0.02128 | 0.022 | -49.011
-12.5 | -1.06 | 0.01912 | 0.021 | -55.426
-12 | -1.064 | 0.0179 | 0.02 | -59.458
-11.5 | -1.062 | 0.01678 | 0.019 | -63.305
-11 | -1.052 | 0.01583 | 0.017 | -66.492
-10.5 | -1.036 | 0.01503 | 0.016 | -68.924
-10 | -1.014 | 0.0142 | 0.015 | -71.36
-9.5 | -0.985 | 0.01355 | 0.014 | -72.707
-9 | -0.951 | 0.01289 | 0.013 | -73.723
-8.5 | -0.91 | 0.01231 | 0.012 | -73.946
-8 | -0.866 | 0.01179 | 0.01 | -73.444
-7.5 | -0.819 | 0.01127 | 0.009 | -72.675
-7 | -0.77 | 0.01079 | 0.008 | -71.296
-6.5 | -0.717 | 0.01037 | 0.007 | -69.197
-6 | -0.663 | 0.00993 | 0.006 | -66.784
-5.5 | -0.607 | 0.00953 | 0.004 | -63.747
-5 | -0.55 | 0.00914 | 0.003 | -60.159
-4.5 | -0.491 | 0.00886 | 0.002 | -55.404
-4 | -0.431 | 0.00854 | 0 | -50.508
-3.5 | -0.37 | 0.00828 | -0.001 | -44.731
-3 | -0.309 | 0.00801 | -0.002 | -38.534
-2.5 | -0.247 | 0.00778 | -0.003 | -31.691
-2 | -0.185 | 0.00395 | -0.005 | -46.843
-1.5 | -0.122 | 0.00394 | -0.006 | -30.825
-1 | -0.058 | 0.00394 | -0.007 | -14.698
-0.5 | 0.006 | 0.00397 | -0.009 | 1.533
0 | 0.07 | 0.00394 | -0.01 | 17.797
0.5 | 0.134 | 0.00392 | -0.011 | 34.182
1 | 0.198 | 0.004 | -0.013 | 49.574
1.5 | 0.262 | 0.00398 | -0.014 | 65.797
2 | 0.325 | 0.00406 | -0.015 | 80.124
2.5 | 0.389 | 0.00413 | -0.016 | 94.203
3 | 0.449 | 0.00505 | -0.018 | 88.926
3.5 | 0.51 | 0.00562 | -0.019 | 90.817
4 | 0.567 | 0.00922 | -0.02 | 61.486
4.5 | 0.627 | 0.0096 | -0.021 | 65.319
5 | 0.685 | 0.01001 | -0.023 | 68.47
5.5 | 0.743 | 0.0104 | -0.024 | 71.437
6 | 0.799 | 0.01087 | -0.025 | 73.535
6.5 | 0.854 | 0.01133 | -0.026 | 75.308
7 | 0.905 | 0.01182 | -0.027 | 76.582
7.5 | 0.953 | 0.01234 | -0.029 | 77.286
8 | 0.998 | 0.01294 | -0.03 | 77.145
8.5 | 1.04 | 0.01355 | -0.031 | 76.754
9 | 1.077 | 0.01421 | -0.032 | 75.808
9.5 | 1.11 | 0.01489 | -0.033 | 74.558
10 | 1.138 | 0.01569 | -0.035 | 72.486
10.5 | 0.964 | 0.06348 | -0.019 | 15.191
11 | 1.176 | 0.01748 | -0.037 | 67.258
11.5 | 1.185 | 0.01872 | -0.038 | 63.285
12 | 1.188 | 0.01989 | -0.039 | 59.7
12.5 | 1.183 | 0.0214 | -0.04 | 55.261
13 | 1.172 | 0.0225 | -0.041 | 52.084
13.5 | 1.153 | 0.02427 | -0.042 | 47.511
14 | 1.124 | 0.0269 | -0.043 | 41.785
14.5 | 1.083 | 0.03151 | -0.043 | 34.368
15 | 0.904 | 0.10159 | -0.028 | 8.897
15.5 | 0.856 | 0.1115 | -0.026 | 7.676
16 | 0.807 | 0.11922 | -0.026 | 6.768
16.5 | 0.753 | 0.12733 | -0.025 | 5.914
17 | 0.695 | 0.13576 | -0.025 | 5.122

## 70. Re 4M Mach 0.25 (2)
BIGFOIL.COM POLAR EXPORT
NACA66-117 a=0.2
NACA66-117 a=0.2 |  |  |  | Cl Max: | 1.335 | at alpha= | 17.5 | deg
XFOIL ncrit=9 |  |  |  | L/D Max: | 93.1436 | at alpha= | 2.5 | deg
Re: | 4000000 |  |  | Cd Min: | 0.10889 | at alpha= | -20 | deg
Mach: | 0.25 |  |  | Cl=0 at alpha= | -0.54627 | deg
|  |  |  | @ Cl=0.1, Cd= | 0.003885
|  |  |  | @ Cl=0.4, Cd= | 0.0047921
|  |  |  | @ Cl=0.6, Cd= | 0.01014
alpha (deg) | Cl | Cd | Cm | Cl/Cd
-20 | -1.0407 | 0.10889 | -0.0516 | -9.5574
-19 | -1.1529 | 0.07447 | -0.0729 | -15.4814
-18.5 | -1.175 | 0.06443 | -0.0775 | -18.2368
-18 | -1.2013 | 0.05498 | -0.0803 | -21.8498
-17.5 | -1.2079 | 0.04852 | -0.0808 | -24.8949
-17 | -1.2118 | 0.04295 | -0.0801 | -28.2142
-16.5 | -1.2024 | 0.03885 | -0.0787 | -30.9498
-16 | -1.2001 | 0.03455 | -0.0764 | -34.7352
-15.5 | -1.1835 | 0.03153 | -0.0741 | -37.5357
-15 | -1.1736 | 0.02824 | -0.0709 | -41.5581
-14.5 | -1.1579 | 0.0255 | -0.0675 | -45.4078
-14 | -1.1309 | 0.02359 | -0.0648 | -47.9398
-13.5 | -1.1009 | 0.02192 | -0.0621 | -50.2235
-13 | -1.0679 | 0.02053 | -0.0595 | -52.0166
-12.5 | -1.0319 | 0.01929 | -0.0572 | -53.494
-12 | -0.9976 | 0.01804 | -0.0545 | -55.2993
-11.5 | -0.9613 | 0.01692 | -0.0519 | -56.8144
-11 | -0.9205 | 0.01604 | -0.0498 | -57.3878
-10.5 | -0.8864 | 0.01488 | -0.0468 | -59.5699
-9.5 | -0.8063 | 0.01322 | -0.0422 | -60.9909
-9 | -0.7644 | 0.01252 | -0.04 | -61.0543
-8.5 | -0.722 | 0.01187 | -0.0379 | -60.8256
-8 | -0.6772 | 0.01136 | -0.0361 | -59.6127
-7 | -0.5952 | 0.01012 | -0.0312 | -58.8142
-6.5 | -0.551 | 0.00965 | -0.0292 | -57.0984
-6 | -0.5061 | 0.00925 | -0.0273 | -54.7135
-5.5 | -0.4652 | 0.00877 | -0.0245 | -53.0445
-5 | -0.4241 | 0.00846 | -0.0216 | -50.13
-4.5 | -0.3792 | 0.00822 | -0.0194 | -46.1314
-4 | -0.33 | 0.00794 | -0.0182 | -41.5617
-3.5 | -0.2796 | 0.00766 | -0.0172 | -36.5013
-3 | -0.2376 | 0.00699 | -0.0148 | -33.9914
-2 | -0.1632 | 0.00484 | -0.0085 | -33.719
-1.5 | -0.1168 | 0.0039 | -0.007 | -29.9487
-1 | -0.0559 | 0.00383 | -0.0081 | -14.5953
-0.5 | 0.0057 | 0.00387 | -0.0093 | 1.4729
0 | 0.0685 | 0.00388 | -0.0107 | 17.6546
0.5 | 0.1312 | 0.00389 | -0.0122 | 33.7275
1 | 0.1934 | 0.00388 | -0.0135 | 49.8454
1.5 | 0.2552 | 0.00388 | -0.0148 | 65.7732
2 | 0.3171 | 0.00388 | -0.0161 | 81.7268
2.5 | 0.3763 | 0.00404 | -0.0168 | 93.1436
3 | 0.4138 | 0.00523 | -0.0137 | 79.1205
3.5 | 0.4489 | 0.00625 | -0.0101 | 71.824
4 | 0.4812 | 0.00712 | -0.0058 | 67.5843
4.5 | 0.496 | 0.00803 | 0.0019 | 61.7684
5.5 | 0.5535 | 0.00956 | 0.0114 | 57.8975
6 | 0.5949 | 0.01008 | 0.0138 | 59.0179
6.5 | 0.638 | 0.01059 | 0.0157 | 60.2455
7 | 0.6787 | 0.01122 | 0.018 | 60.4902
7.5 | 0.7219 | 0.0118 | 0.0199 | 61.178
8 | 0.7641 | 0.01243 | 0.0218 | 61.4722
8.5 | 0.8023 | 0.01323 | 0.0243 | 60.6425
9 | 0.8437 | 0.01395 | 0.0263 | 60.4803
9.5 | 0.8842 | 0.01474 | 0.0283 | 59.9864
10 | 0.9229 | 0.01561 | 0.0305 | 59.1224
10.5 | 0.9585 | 0.01667 | 0.0331 | 57.4985
11.5 | 1.0311 | 0.01882 | 0.0378 | 54.7875
12 | 1.0673 | 0.01999 | 0.04 | 53.3917
12.5 | 1.1013 | 0.0213 | 0.0424 | 51.7042
13 | 1.1329 | 0.0228 | 0.0448 | 49.6886
13.5 | 1.1579 | 0.02476 | 0.0478 | 46.7649
14 | 1.1846 | 0.02673 | 0.0503 | 44.3172
14.5 | 1.2146 | 0.02855 | 0.0524 | 42.5429
15 | 1.2373 | 0.03095 | 0.0549 | 39.9774
15.5 | 1.2619 | 0.03334 | 0.057 | 37.8494
16 | 1.2824 | 0.0361 | 0.059 | 35.5235
16.5 | 1.3008 | 0.03914 | 0.0609 | 33.2345
17 | 1.317 | 0.04236 | 0.0628 | 31.0907
17.5 | 1.335 | 0.04749 | 0.0609 | 28.1112
18.5 | 1.3161 | 0.06119 | 0.0602 | 21.5084
19 | 1.3189 | 0.06736 | 0.059 | 19.5799
19.5 | 1.3072 | 0.07554 | 0.0564 | 17.3047
20 | 1.2833 | 0.08592 | 0.0521 | 14.936

## 71. Re 4M Mach 0.50 (1)
BIGFOIL.COM POLAR EXPORT
NACA66-117 a=0.2
NACA66-117 a=0.2 |  |  |  | Cl Max: | 1.141 | at alpha= | 20 | deg
JavaFoil+Calcfoil stall+Eppler ext transition |  |  |  | L/D Max: | 100.694 | at alpha= | 2.5 | deg
Re: | 4000000 |  |  | Cd Min: | 0.00376 | at alpha= | 2 | deg
Mach: | 0.5 |  |  | Cl=0 at alpha= | -0.54861 | deg
|  |  |  | @ Cl=0.1, Cd= | 0.0041792
|  |  |  | @ Cl=0.4, Cd= | 0.0040477
|  |  |  | @ Cl=0.6, Cd= | 0.010296
alpha (deg) | Cl | Cd | Cm | Cl/Cd
-20 | -1.088 | 0.16648 | 0.026 | -6.538
-19.5 | -1.059 | 0.15802 | 0.024 | -6.703
-19 | -1.029 | 0.15547 | 0.023 | -6.621
-18.5 | -1.001 | 0.16331 | 0.022 | -6.132
-18 | -0.975 | 0.14473 | 0.021 | -6.734
-17.5 | -0.949 | 0.14012 | 0.021 | -6.775
-17 | -0.919 | 0.13743 | 0.019 | -6.685
-16.5 | -0.891 | 0.12891 | 0.018 | -6.912
-16 | -0.864 | 0.12561 | 0.018 | -6.875
-15.5 | -0.837 | 0.12151 | 0.017 | -6.89
-15 | -0.807 | 0.11479 | 0.016 | -7.034
-14.5 | -0.78 | 0.11191 | 0.015 | -6.968
-14 | -0.752 | 0.11035 | 0.014 | -6.819
-13.5 | -0.725 | 0.10663 | 0.013 | -6.799
-13 | -0.697 | 0.10071 | 0.013 | -6.924
-12.5 | -0.669 | 0.0906 | 0.012 | -7.382
-12 | -0.642 | 0.08396 | 0.011 | -7.645
-11.5 | -0.614 | 0.07627 | 0.011 | -8.057
-11 | -0.587 | 0.07035 | 0.01 | -8.343
-10.5 | -0.56 | 0.06563 | 0.01 | -8.526
-10 | -0.53 | 0.07611 | 0.008 | -6.962
-9.5 | -0.503 | 0.064 | 0.008 | -7.852
-9 | -0.475 | 0.05811 | 0.007 | -8.177
-8.5 | -0.539 | 0.01558 | 0.013 | -34.612
-8 | -0.655 | 0.05021 | 0.006 | -13.04
-7.5 | -0.811 | 0.01392 | 0.01 | -58.277
-7 | -0.794 | 0.01307 | 0.009 | -60.777
-6.5 | -0.759 | 0.01227 | 0.007 | -61.89
-6 | -0.713 | 0.01162 | 0.006 | -61.387
-5.5 | -0.66 | 0.01098 | 0.005 | -60.102
-5 | -0.602 | 0.01047 | 0.003 | -57.514
-4.5 | -0.54 | 0.00997 | 0.002 | -54.183
-4 | -0.476 | 0.00955 | 0.001 | -49.845
-3.5 | -0.41 | 0.00915 | -0.001 | -44.801
-3 | -0.342 | 0.00881 | -0.002 | -38.832
-2.5 | -0.274 | 0.0085 | -0.004 | -32.182
-2 | -0.207 | 0.00414 | -0.005 | -49.979
-1.5 | -0.136 | 0.00414 | -0.007 | -32.839
-1 | -0.065 | 0.00413 | -0.008 | -15.677
-0.5 | 0.007 | 0.00416 | -0.01 | 1.637
0 | 0.078 | 0.00417 | -0.011 | 18.792
0.5 | 0.15 | 0.0042 | -0.013 | 35.742
1 | 0.221 | 0.00418 | -0.014 | 52.953
1.5 | 0.292 | 0.00391 | -0.015 | 74.798
2 | 0.362 | 0.00376 | -0.017 | 96.192
2.5 | 0.432 | 0.00429 | -0.018 | 100.694
3 | 0.498 | 0.00575 | -0.02 | 86.567
3.5 | 0.561 | 0.01003 | -0.021 | 55.941
4 | 0.627 | 0.01048 | -0.022 | 59.873
4.5 | 0.692 | 0.01101 | -0.024 | 62.842
5 | 0.754 | 0.01155 | -0.025 | 65.327
5.5 | 0.814 | 0.01218 | -0.026 | 66.809
6 | 0.87 | 0.01283 | -0.028 | 67.816
6.5 | 0.921 | 0.01355 | -0.029 | 67.946
7 | 0.96 | 0.01434 | -0.03 | 66.947
7.5 | 0.984 | 0.01531 | -0.032 | 64.244
8 | 0.98 | 0.01639 | -0.033 | 59.803
8.5 | 0.907 | 0.01809 | -0.034 | 50.125
9 | 0.534 | 0.06225 | -0.016 | 8.581
9.5 | 0.673 | 0.01982 | -0.037 | 33.951
10 | 0.592 | 0.06452 | -0.02 | 9.168
10.5 | 0.618 | 0.07312 | -0.019 | 8.446
11 | 0.645 | 0.08313 | -0.02 | 7.757
11.5 | 0.677 | 0.07269 | -0.024 | 9.313
12 | 0.702 | 0.07953 | -0.023 | 8.828
12.5 | 0.728 | 0.08691 | -0.022 | 8.372
13 | 0.755 | 0.09712 | -0.023 | 7.774
13.5 | 0.784 | 0.10439 | -0.025 | 7.508
14 | 0.811 | 0.10691 | -0.026 | 7.582
14.5 | 0.838 | 0.11432 | -0.026 | 7.328
15 | 0.865 | 0.11713 | -0.027 | 7.387
15.5 | 0.897 | 0.12328 | -0.031 | 7.273
16 | 0.921 | 0.12849 | -0.03 | 7.168
16.5 | 0.948 | 0.12956 | -0.031 | 7.32
17 | 0.979 | 0.13548 | -0.034 | 7.23
17.5 | 1.007 | 0.147 | -0.035 | 6.852
18 | 1.031 | 0.14366 | -0.034 | 7.179
18.5 | 1.059 | 0.15098 | -0.036 | 7.014
19 | 1.091 | 0.15609 | -0.038 | 6.987
19.5 | 1.119 | 0.16757 | -0.039 | 6.676
20 | 1.141 | 0.1609 | -0.039 | 7.093

## 72. Re 4M Mach 0.50 (2)
BIGFOIL.COM POLAR EXPORT
NACA66-117 a=0.2
NACA66-117 a=0.2 |  |  |  | Cl Max: | 0.9174 | at alpha= | 11 | deg
XFOIL ncrit=9 |  |  |  | L/D Max: | 100.466 | at alpha= | 2.5 | deg
Re: | 4000000 |  |  | Cd Min: | 0.14641 | at alpha= | 16 | deg
Mach: | 0.5 |  |  | Cl=0 at alpha= | -0.55219 | deg
|  |  |  | @ Cl=0.1, Cd= | 0.0040971
|  |  |  | @ Cl=0.4, Cd= | 0.0042159
|  |  |  | @ Cl=0.6, Cd= | 0.013584
alpha (deg) | Cl | Cd | Cm | Cl/Cd
-15 | -0.5087 | 0.13824 | -0.0472 | -3.6798
-14.5 | -0.5221 | 0.12472 | -0.055 | -4.1862
-13.5 | -0.5442 | 0.10015 | -0.0698 | -5.4338
-13 | -0.5743 | 0.08335 | -0.0804 | -6.8902
-12.5 | -0.607 | 0.06822 | -0.0912 | -8.8977
-12 | -0.639 | 0.05663 | -0.0975 | -11.2838
-11.5 | -0.6783 | 0.04666 | -0.0996 | -14.5371
-11 | -0.7161 | 0.03832 | -0.0978 | -18.6874
-10.5 | -0.7484 | 0.03116 | -0.0931 | -24.018
-10 | -0.7662 | 0.02503 | -0.0867 | -30.6113
-9.5 | -0.7514 | 0.02127 | -0.081 | -35.3268
-9 | -0.7186 | 0.01899 | -0.076 | -37.841
-8.5 | -0.6869 | 0.01704 | -0.0708 | -40.311
-8 | -0.6479 | 0.01557 | -0.0662 | -41.6121
-7.5 | -0.6089 | 0.01421 | -0.0617 | -42.8501
-7 | -0.5657 | 0.01312 | -0.0578 | -43.1174
-6.5 | -0.5205 | 0.01218 | -0.0542 | -42.734
-6 | -0.471 | 0.01146 | -0.0513 | -41.0995
-5.5 | -0.4218 | 0.01078 | -0.0484 | -39.128
-5 | -0.3744 | 0.01011 | -0.0454 | -37.0326
-4.5 | -0.3241 | 0.00955 | -0.0429 | -33.9372
-4 | -0.2745 | 0.00901 | -0.0403 | -30.4661
-3.5 | -0.2248 | 0.00852 | -0.0378 | -26.385
-3 | -0.191 | 0.00774 | -0.0325 | -24.677
-2.5 | -0.1823 | 0.00683 | -0.0221 | -26.6911
-2 | -0.1674 | 0.00544 | -0.0133 | -30.7721
-1.5 | -0.133 | 0.00409 | -0.0081 | -32.5183
-1 | -0.0635 | 0.00408 | -0.0092 | -15.5637
-0.5 | 0.0074 | 0.0041 | -0.0106 | 1.8049
0 | 0.0791 | 0.0041 | -0.0122 | 19.2927
0.5 | 0.1506 | 0.00409 | -0.0139 | 36.8215
1 | 0.2213 | 0.00412 | -0.0153 | 53.7136
1.5 | 0.2932 | 0.0041 | -0.0169 | 71.5122
2 | 0.3641 | 0.00413 | -0.0182 | 88.1598
2.5 | 0.431 | 0.00429 | -0.0187 | 100.4662
3 | 0.4522 | 0.0057 | -0.0109 | 79.3333
3.5 | 0.454 | 0.00674 | 0.001 | 67.3591
4 | 0.4484 | 0.00824 | 0.0132 | 54.4175
4.5 | 0.4525 | 0.01 | 0.0226 | 45.25
5 | 0.4754 | 0.01144 | 0.0289 | 41.5559
5.5 | 0.5226 | 0.0122 | 0.0315 | 42.8361
6 | 0.5697 | 0.01302 | 0.0342 | 43.7558
6.5 | 0.6159 | 0.01388 | 0.0371 | 44.3732
7 | 0.6619 | 0.0148 | 0.0401 | 44.723
7.5 | 0.7067 | 0.01584 | 0.0433 | 44.6149
8 | 0.7482 | 0.01709 | 0.0469 | 43.78
8.5 | 0.7898 | 0.01844 | 0.0506 | 42.8308
9 | 0.8287 | 0.02001 | 0.0545 | 41.4143
9.5 | 0.8621 | 0.02192 | 0.0589 | 39.3294
10 | 0.8916 | 0.02418 | 0.0635 | 36.8734
10.5 | 0.9082 | 0.0273 | 0.0687 | 33.2674
11 | 0.9174 | 0.0311 | 0.0739 | 29.4984
11.5 | 0.9132 | 0.03621 | 0.0789 | 25.2196
12 | 0.9 | 0.04265 | 0.0822 | 21.102
12.5 | 0.8784 | 0.05053 | 0.0833 | 17.3837
13 | 0.8545 | 0.05966 | 0.0817 | 14.3228
13.5 | 0.8274 | 0.07048 | 0.0772 | 11.7395
14 | 0.7988 | 0.08287 | 0.0701 | 9.6392
14.5 | 0.7669 | 0.09719 | 0.0606 | 7.8907
15 | 0.7419 | 0.1117 | 0.0511 | 6.6419
15.5 | 0.7001 | 0.12947 | 0.0402 | 5.4074
16 | 0.6681 | 0.14641 | 0.03 | 4.5632

## 73. Re 5M Mach 0.00 (1)
BIGFOIL.COM POLAR EXPORT
NACA66-117 a=0.2
NACA66-117 a=0.2 |  |  |  | Cl Max: | 1.286 | at alpha= | 14 | deg
JavaFoil+Calcfoil stall+Eppler ext transition |  |  |  | L/D Max: | 94.036 | at alpha= | 3 | deg
Re: | 5000000 |  |  | Cd Min: | 0.00369 | at alpha= | -0.5 | deg
Mach: | 0 |  |  | Cl=0 at alpha= | -0.54839 | deg
|  |  |  | @ Cl=0.1, Cd= | 0.0037348
|  |  |  | @ Cl=0.4, Cd= | 0.004804
|  |  |  | @ Cl=0.6, Cd= | 0.0088603
alpha (deg) | Cl | Cd | Cm | Cl/Cd
-19.5 | -0.891 | 0.14565 | 0.021 | -6.115
-19 | -0.906 | 0.14147 | 0.02 | -6.405
-18.5 | -0.927 | 0.12989 | 0.02 | -7.138
-18 | -0.947 | 0.11962 | 0.021 | -7.917
-17.5 | -0.964 | 0.11167 | 0.021 | -8.633
-17 | -0.987 | 0.09785 | 0.021 | -10.09
-16.5 | -1.104 | 0.03873 | 0.027 | -28.516
-16 | -1.143 | 0.02748 | 0.027 | -41.606
-15.5 | -1.16 | 0.02375 | 0.026 | -48.856
-15 | -1.168 | 0.02193 | 0.025 | -53.252
-14.5 | -1.171 | 0.02057 | 0.024 | -56.921
-14 | -1.171 | 0.01918 | 0.023 | -61.054
-13.5 | -1.166 | 0.01802 | 0.022 | -64.716
-13 | -1.158 | 0.017 | 0.021 | -68.12
-12.5 | -1.145 | 0.01604 | 0.02 | -71.412
-12 | -1.128 | 0.01525 | 0.019 | -73.987
-11.5 | -1.107 | 0.01451 | 0.018 | -76.311
-11 | -1.082 | 0.01388 | 0.017 | -77.989
-10.5 | -1.053 | 0.01324 | 0.016 | -79.565
-10 | -1.02 | 0.0128 | 0.015 | -79.728
-9.5 | -0.984 | 0.01222 | 0.014 | -80.548
-9 | -0.944 | 0.01165 | 0.012 | -81.004
-8.5 | -0.9 | 0.01119 | 0.011 | -80.397
-8 | -0.853 | 0.01072 | 0.01 | -79.557
-7.5 | -0.804 | 0.01031 | 0.009 | -78.043
-7 | -0.754 | 0.00991 | 0.008 | -76.083
-6.5 | -0.701 | 0.00955 | 0.007 | -73.457
-6 | -0.647 | 0.00917 | 0.005 | -70.612
-5.5 | -0.592 | 0.00883 | 0.004 | -67.04
-5 | -0.535 | 0.00855 | 0.003 | -62.653
-4.5 | -0.478 | 0.00825 | 0.002 | -57.88
-4 | -0.419 | 0.00799 | 0 | -52.499
-3.5 | -0.36 | 0.00775 | -0.001 | -46.435
-3 | -0.3 | 0.0075 | -0.002 | -40.008
-2.5 | -0.24 | 0.0073 | -0.003 | -32.805
-2 | -0.179 | 0.00374 | -0.005 | -48.009
-1.5 | -0.118 | 0.00373 | -0.006 | -31.548
-1 | -0.056 | 0.00373 | -0.007 | -15.023
-0.5 | 0.006 | 0.00369 | -0.008 | 1.598
0 | 0.068 | 0.00374 | -0.01 | 18.142
0.5 | 0.13 | 0.00373 | -0.011 | 34.858
1 | 0.192 | 0.00375 | -0.012 | 51.207
1.5 | 0.254 | 0.00379 | -0.013 | 66.97
2 | 0.315 | 0.00388 | -0.015 | 81.126
2.5 | 0.376 | 0.00492 | -0.016 | 76.564
3 | 0.436 | 0.00463 | -0.017 | 94.036
3.5 | 0.495 | 0.0057 | -0.018 | 86.866
4 | 0.551 | 0.00859 | -0.019 | 64.155
4.5 | 0.609 | 0.00891 | -0.021 | 68.394
5 | 0.667 | 0.00926 | -0.022 | 71.98
5.5 | 0.723 | 0.00961 | -0.023 | 75.295
6 | 0.779 | 0.00999 | -0.024 | 77.919
6.5 | 0.833 | 0.01039 | -0.025 | 80.158
7 | 0.884 | 0.01082 | -0.027 | 81.772
7.5 | 0.934 | 0.01126 | -0.028 | 82.929
8 | 0.981 | 0.01172 | -0.029 | 83.718
8.5 | 1.026 | 0.01222 | -0.03 | 83.909
9 | 1.067 | 0.01276 | -0.031 | 83.664
9.5 | 1.106 | 0.01334 | -0.032 | 82.923
10 | 1.141 | 0.01394 | -0.034 | 81.851
10.5 | 1.173 | 0.01458 | -0.035 | 80.445
11 | 1.201 | 0.01532 | -0.036 | 78.425
11.5 | 1.225 | 0.01617 | -0.037 | 75.777
12 | 1.245 | 0.0171 | -0.038 | 72.852
12.5 | 1.262 | 0.01792 | -0.039 | 70.401
13 | 1.274 | 0.01886 | -0.04 | 67.571
13.5 | 1.283 | 0.01994 | -0.041 | 64.333
14 | 1.286 | 0.02136 | -0.042 | 60.213
14.5 | 1.286 | 0.02285 | -0.043 | 56.301
15 | 1.281 | 0.02431 | -0.044 | 52.688
15.5 | 1.268 | 0.02617 | -0.045 | 48.459
16 | 1.252 | 0.02803 | -0.046 | 44.658
16.5 | 1.234 | 0.02954 | -0.047 | 41.772
17 | 1.206 | 0.03345 | -0.047 | 36.063
17.5 | 1.172 | 0.03954 | -0.047 | 29.643
18 | 1.14 | 0.04508 | -0.048 | 25.282
18.5 | 1.05 | 0.08068 | -0.043 | 13.015
19 | 1.002 | 0.10145 | -0.042 | 9.881

## 74. Re 5M Mach 0.00 (2)
BIGFOIL.COM POLAR EXPORT
NACA66-117 a=0.2
NACA66-117 a=0.2 |  |  |  | Cl Max: | 1.4998 | at alpha= | 20 | deg
XFOIL ncrit=9 |  |  |  | L/D Max: | 83.726 | at alpha= | 2 | deg
Re: | 5000000 |  |  | Cd Min: | 0.04719 | at alpha= | 20 | deg
Mach: | 0 |  |  | Cl=0 at alpha= | -0.54933 | deg
|  |  |  | @ Cl=0.1, Cd= | 0.0035371
|  |  |  | @ Cl=0.4, Cd= | 0.0053863
|  |  |  | @ Cl=0.6, Cd= | 0.0088869
alpha (deg) | Cl | Cd | Cm | Cl/Cd
-20 | -1.4745 | 0.04014 | -0.0619 | -36.7339
-19.5 | -1.4401 | 0.03705 | -0.0649 | -38.8691
-18.5 | -1.4057 | 0.03209 | -0.0619 | -43.8049
-18 | -1.3833 | 0.03003 | -0.0604 | -46.0639
-17.5 | -1.3578 | 0.02824 | -0.0591 | -48.0807
-17 | -1.333 | 0.02645 | -0.0575 | -50.397
-16.5 | -1.305 | 0.02494 | -0.0559 | -52.3256
-16 | -1.2785 | 0.02335 | -0.0541 | -54.7537
-15.5 | -1.2479 | 0.02207 | -0.0524 | -56.5428
-15 | -1.224 | 0.02043 | -0.0499 | -59.9119
-14.5 | -1.1931 | 0.01923 | -0.048 | -62.0437
-14 | -1.1621 | 0.01803 | -0.0459 | -64.4537
-13 | -1.0907 | 0.01626 | -0.0426 | -67.0787
-12.5 | -1.0542 | 0.01544 | -0.0409 | -68.2772
-12 | -1.0172 | 0.01466 | -0.0391 | -69.3861
-11.5 | -0.9781 | 0.01397 | -0.0376 | -70.0143
-11 | -0.9382 | 0.01336 | -0.036 | -70.2246
-10.5 | -0.9007 | 0.01264 | -0.0341 | -71.2579
-10 | -0.8631 | 0.01191 | -0.032 | -72.4685
-9.5 | -0.8228 | 0.01135 | -0.0302 | -72.4934
-9 | -0.7817 | 0.01085 | -0.0285 | -72.0461
-8.5 | -0.7399 | 0.0104 | -0.0269 | -71.1442
-8 | -0.6974 | 0.00998 | -0.0252 | -69.8798
-7.5 | -0.6573 | 0.00949 | -0.0231 | -69.2624
-7 | -0.6172 | 0.00905 | -0.0208 | -68.1989
-6.5 | -0.5773 | 0.00872 | -0.0183 | -66.2041
-6 | -0.5352 | 0.00848 | -0.0161 | -63.1132
-5.5 | -0.4876 | 0.0082 | -0.0151 | -59.4634
-5 | -0.4386 | 0.00794 | -0.0144 | -55.2393
-4.5 | -0.3874 | 0.00772 | -0.0141 | -50.1813
-4 | -0.336 | 0.00745 | -0.0138 | -45.1007
-3.5 | -0.2842 | 0.00718 | -0.0135 | -39.5822
-3 | -0.2378 | 0.00663 | -0.0123 | -35.8673
-2.5 | -0.193 | 0.00595 | -0.0109 | -32.437
-2 | -0.1508 | 0.00503 | -0.0091 | -29.9801
-1.5 | -0.1106 | 0.00381 | -0.0071 | -29.0289
-1 | -0.0539 | 0.00358 | -0.0078 | -15.0559
-0.5 | 0.0059 | 0.00353 | -0.0091 | 1.6714
0 | 0.0659 | 0.00352 | -0.0104 | 18.7216
0.5 | 0.1258 | 0.00355 | -0.0117 | 35.4366
1 | 0.1859 | 0.00358 | -0.013 | 51.9274
1.5 | 0.2462 | 0.00358 | -0.0144 | 68.7709
2 | 0.3056 | 0.00365 | -0.0156 | 83.726
2.5 | 0.3526 | 0.00441 | -0.0146 | 79.9546
3 | 0.3952 | 0.00528 | -0.0129 | 74.8485
3.5 | 0.4345 | 0.00615 | -0.0105 | 70.6504
4 | 0.4731 | 0.0069 | -0.008 | 68.5652
4.5 | 0.5079 | 0.00767 | -0.0046 | 66.219
5 | 0.5404 | 0.00828 | -0.0007 | 65.2657
5.5 | 0.5769 | 0.00864 | 0.0025 | 66.7708
6 | 0.6162 | 0.00906 | 0.005 | 68.0132
6.5 | 0.657 | 0.00946 | 0.007 | 69.4503
7 | 0.6973 | 0.00992 | 0.0091 | 70.2923
7.5 | 0.7388 | 0.01037 | 0.0108 | 71.244
8 | 0.7795 | 0.01089 | 0.0126 | 71.5794
8.5 | 0.8183 | 0.0115 | 0.0146 | 71.1565
9 | 0.859 | 0.01203 | 0.0162 | 71.4048
9.5 | 0.8983 | 0.01264 | 0.018 | 71.068
10 | 0.9373 | 0.01331 | 0.0196 | 70.4207
10.5 | 0.9726 | 0.01413 | 0.0218 | 68.8323
11 | 1.0096 | 0.0149 | 0.0236 | 67.7584
11.5 | 1.0477 | 0.01565 | 0.0251 | 66.9457
12 | 1.0832 | 0.01651 | 0.0269 | 65.6087
12.5 | 1.1192 | 0.0174 | 0.0286 | 64.3218
13 | 1.152 | 0.01843 | 0.0305 | 62.5068
13.5 | 1.184 | 0.01956 | 0.0324 | 60.5317
14 | 1.2123 | 0.02093 | 0.0346 | 57.9216
14.5 | 1.2448 | 0.0221 | 0.0361 | 56.3258
15 | 1.2753 | 0.02341 | 0.0378 | 54.4767
15.5 | 1.3047 | 0.02483 | 0.0394 | 52.5453
16 | 1.3332 | 0.02634 | 0.0409 | 50.615
16.5 | 1.3595 | 0.02803 | 0.0425 | 48.5016
17 | 1.3843 | 0.0298 | 0.0442 | 46.453
17.5 | 1.4031 | 0.03186 | 0.0465 | 44.0395
18 | 1.4485 | 0.03508 | 0.0414 | 41.2913
19 | 1.4718 | 0.04054 | 0.0461 | 36.3049
19.5 | 1.4892 | 0.0435 | 0.0468 | 34.2345
20 | 1.4998 | 0.04719 | 0.0474 | 31.7822

## 75. Re 5M Mach 0.10 (1)
BIGFOIL.COM POLAR EXPORT
NACA66-117 a=0.2
NACA66-117 a=0.2 |  |  |  | Cl Max: | 1.27 | at alpha= | 13.5 | deg
JavaFoil+Calcfoil stall+Eppler ext transition |  |  |  | L/D Max: | 87.004 | at alpha= | 3.5 | deg
Re: | 5000000 |  |  | Cd Min: | 0.00372 | at alpha= | 0 | deg
Mach: | 0.1 |  |  | Cl=0 at alpha= | -0.54839 | deg
|  |  |  | @ Cl=0.1, Cd= | 0.0037352
|  |  |  | @ Cl=0.4, Cd= | 0.0048067
|  |  |  | @ Cl=0.6, Cd= | 0.00889
alpha (deg) | Cl | Cd | Cm | Cl/Cd
-19 | -0.856 | 0.14616 | 0.019 | -5.858
-18.5 | -0.877 | 0.13867 | 0.019 | -6.324
-18 | -0.895 | 0.13321 | 0.018 | -6.72
-17.5 | -0.915 | 0.12391 | 0.018 | -7.383
-17 | -0.937 | 0.11198 | 0.019 | -8.371
-16.5 | -0.962 | 0.09799 | 0.02 | -9.816
-16 | -1.094 | 0.03371 | 0.026 | -32.466
-15.5 | -1.129 | 0.02514 | 0.026 | -44.914
-15 | -1.143 | 0.0227 | 0.025 | -50.349
-14.5 | -1.15 | 0.02106 | 0.024 | -54.621
-14 | -1.154 | 0.0196 | 0.023 | -58.857
-13.5 | -1.153 | 0.01839 | 0.022 | -62.669
-13 | -1.147 | 0.01728 | 0.021 | -66.388
-12.5 | -1.137 | 0.0164 | 0.02 | -69.304
-12 | -1.122 | 0.01559 | 0.019 | -71.974
-11.5 | -1.103 | 0.01483 | 0.018 | -74.376
-11 | -1.08 | 0.01403 | 0.017 | -76.965
-10.5 | -1.052 | 0.01337 | 0.016 | -78.734
-10 | -1.021 | 0.01291 | 0.015 | -79.036
-9.5 | -0.985 | 0.01235 | 0.014 | -79.805
-9 | -0.946 | 0.01177 | 0.013 | -80.362
-8.5 | -0.902 | 0.01127 | 0.011 | -80.052
-8 | -0.856 | 0.01079 | 0.01 | -79.29
-7.5 | -0.807 | 0.01037 | 0.009 | -77.84
-7 | -0.756 | 0.00997 | 0.008 | -75.866
-6.5 | -0.704 | 0.0096 | 0.007 | -73.309
-6 | -0.65 | 0.00925 | 0.005 | -70.297
-5.5 | -0.595 | 0.0089 | 0.004 | -66.834
-5 | -0.538 | 0.00857 | 0.003 | -62.724
-4.5 | -0.48 | 0.00831 | 0.002 | -57.748
-4 | -0.421 | 0.00802 | 0 | -52.5
-3.5 | -0.362 | 0.00778 | -0.001 | -46.501
-3 | -0.301 | 0.00755 | -0.002 | -39.917
-2.5 | -0.241 | 0.00732 | -0.003 | -32.877
-2 | -0.18 | 0.00374 | -0.005 | -48.218
-1.5 | -0.118 | 0.00374 | -0.006 | -31.616
-1 | -0.056 | 0.00374 | -0.007 | -15.054
-0.5 | 0.006 | 0.00375 | -0.008 | 1.578
0 | 0.068 | 0.00372 | -0.01 | 18.316
0.5 | 0.131 | 0.00375 | -0.011 | 34.797
1 | 0.193 | 0.00379 | -0.012 | 50.934
1.5 | 0.255 | 0.00383 | -0.013 | 66.528
2 | 0.316 | 0.00392 | -0.015 | 80.677
2.5 | 0.378 | 0.00455 | -0.016 | 83.082
3 | 0.438 | 0.00525 | -0.017 | 83.454
3.5 | 0.497 | 0.00572 | -0.018 | 87.004
4 | 0.554 | 0.00866 | -0.02 | 63.954
4.5 | 0.612 | 0.00895 | -0.021 | 68.377
5 | 0.67 | 0.0093 | -0.022 | 72.003
5.5 | 0.726 | 0.00969 | -0.023 | 74.99
6 | 0.782 | 0.01004 | -0.024 | 77.866
6.5 | 0.836 | 0.01045 | -0.026 | 80.047
7 | 0.888 | 0.01088 | -0.027 | 81.594
7.5 | 0.937 | 0.01136 | -0.028 | 82.488
8 | 0.984 | 0.01186 | -0.029 | 82.947
8.5 | 1.028 | 0.01233 | -0.03 | 83.375
9 | 1.069 | 0.01289 | -0.031 | 82.96
9.5 | 1.107 | 0.01348 | -0.033 | 82.133
10 | 1.142 | 0.0141 | -0.034 | 80.972
10.5 | 1.173 | 0.01479 | -0.035 | 79.266
11 | 1.199 | 0.01549 | -0.036 | 77.427
11.5 | 1.222 | 0.01637 | -0.037 | 74.627
12 | 1.24 | 0.01733 | -0.038 | 71.546
12.5 | 1.254 | 0.01822 | -0.039 | 68.853
13 | 1.264 | 0.01928 | -0.04 | 65.561
13.5 | 1.27 | 0.02039 | -0.041 | 62.268
14 | 1.27 | 0.02182 | -0.042 | 58.203
14.5 | 1.267 | 0.02342 | -0.043 | 54.08
15 | 1.257 | 0.02516 | -0.044 | 49.954
15.5 | 1.24 | 0.02707 | -0.045 | 45.795
16 | 1.217 | 0.02962 | -0.046 | 41.092
16.5 | 1.192 | 0.0322 | -0.046 | 37.011
17 | 1.16 | 0.03635 | -0.047 | 31.907
17.5 | 1.074 | 0.06356 | -0.044 | 16.899
18 | 1.01 | 0.0905 | -0.041 | 11.157
18.5 | 0.952 | 0.12072 | -0.036 | 7.883

## 76. Re 5M Mach 0.10 (2)
BIGFOIL.COM POLAR EXPORT
NACA66-117 a=0.2
NACA66-117 a=0.2 |  |  |  | Cl Max: | 1.4908 | at alpha= | 20 | deg
XFOIL ncrit=9 |  |  |  | L/D Max: | 84.2466 | at alpha= | 2 | deg
Re: | 5000000 |  |  | Cd Min: | 0.04996 | at alpha= | 20 | deg
Mach: | 0.1 |  |  | Cl=0 at alpha= | -0.54983 | deg
|  |  |  | @ Cl=0.1, Cd= | 0.0035424
|  |  |  | @ Cl=0.4, Cd= | 0.0053761
|  |  |  | @ Cl=0.6, Cd= | 0.0089659
alpha (deg) | Cl | Cd | Cm | Cl/Cd
-20 | -1.4601 | 0.04305 | -0.0656 | -33.9164
-19.5 | -1.4303 | 0.0395 | -0.0683 | -36.2101
-19 | -1.4175 | 0.03649 | -0.0667 | -38.8463
-18.5 | -1.3996 | 0.03389 | -0.0653 | -41.2983
-18 | -1.3797 | 0.0315 | -0.0638 | -43.8
-17.5 | -1.3556 | 0.0295 | -0.0623 | -45.9525
-17 | -1.3314 | 0.02755 | -0.0606 | -48.3267
-16.5 | -1.3032 | 0.02594 | -0.059 | -50.239
-16 | -1.2787 | 0.02415 | -0.0569 | -52.9482
-15.5 | -1.2491 | 0.02274 | -0.0551 | -54.9296
-15 | -1.2202 | 0.02129 | -0.0531 | -57.3133
-14.5 | -1.1914 | 0.01992 | -0.0508 | -59.8092
-14 | -1.1633 | 0.01851 | -0.0483 | -62.8471
-13.5 | -1.1289 | 0.0175 | -0.0464 | -64.5086
-13 | -1.0921 | 0.01661 | -0.0447 | -65.7495
-12.5 | -1.0556 | 0.01576 | -0.0429 | -66.9797
-12 | -1.0181 | 0.01494 | -0.0411 | -68.1459
-11.5 | -0.9795 | 0.0142 | -0.0393 | -68.9789
-11 | -0.9389 | 0.01358 | -0.0377 | -69.1384
-10.5 | -0.8999 | 0.0129 | -0.0359 | -69.7597
-10 | -0.8635 | 0.01208 | -0.0335 | -71.4818
-9.5 | -0.8228 | 0.0115 | -0.0317 | -71.5478
-9 | -0.7814 | 0.01098 | -0.03 | -71.1658
-8.5 | -0.7395 | 0.01051 | -0.0282 | -70.3616
-8 | -0.6968 | 0.01007 | -0.0265 | -69.1956
-7.5 | -0.6559 | 0.00959 | -0.0245 | -68.3942
-7 | -0.6154 | 0.00913 | -0.0222 | -67.4042
-6.5 | -0.5746 | 0.00876 | -0.0198 | -65.5936
-6 | -0.5345 | 0.00851 | -0.0171 | -62.8085
-5.5 | -0.4877 | 0.00824 | -0.0159 | -59.1869
-5 | -0.4389 | 0.00797 | -0.015 | -55.069
-4.5 | -0.3878 | 0.00774 | -0.0146 | -50.1034
-4 | -0.3364 | 0.00747 | -0.0142 | -45.0335
-3.5 | -0.2843 | 0.0072 | -0.014 | -39.4861
-3 | -0.2377 | 0.00666 | -0.0127 | -35.6907
-2.5 | -0.193 | 0.00598 | -0.0112 | -32.2742
-2 | -0.1512 | 0.00505 | -0.0093 | -29.9406
-1 | -0.0542 | 0.00359 | -0.0078 | -15.0975
-0.5 | 0.006 | 0.00354 | -0.0091 | 1.6949
0 | 0.0663 | 0.00352 | -0.0104 | 18.8352
0.5 | 0.1266 | 0.00356 | -0.0117 | 35.5618
1 | 0.1871 | 0.00358 | -0.0131 | 52.2626
1.5 | 0.2478 | 0.00359 | -0.0145 | 69.0251
2 | 0.3075 | 0.00365 | -0.0157 | 84.2466
2.5 | 0.3546 | 0.00443 | -0.0147 | 80.0451
3 | 0.397 | 0.00531 | -0.0129 | 74.7646
3.5 | 0.436 | 0.00617 | -0.0103 | 70.6645
4 | 0.4741 | 0.00693 | -0.0076 | 68.4127
4.5 | 0.5079 | 0.00771 | -0.004 | 65.8755
5 | 0.5368 | 0.0083 | 0.0008 | 64.6747
5.5 | 0.5746 | 0.0087 | 0.0037 | 66.046
6.5 | 0.6558 | 0.00955 | 0.0081 | 68.6702
7 | 0.6965 | 0.01002 | 0.0102 | 69.511
7.5 | 0.7383 | 0.01048 | 0.0119 | 70.4485
8 | 0.7789 | 0.01103 | 0.0138 | 70.6165
9 | 0.8592 | 0.01219 | 0.0174 | 70.484
9.5 | 0.8986 | 0.01283 | 0.0192 | 70.039
10 | 0.9371 | 0.01354 | 0.0211 | 69.2097
10.5 | 0.973 | 0.01438 | 0.0233 | 67.6634
11 | 1.0105 | 0.01516 | 0.0251 | 66.6557
11.5 | 1.0481 | 0.01596 | 0.0268 | 65.6704
12 | 1.0845 | 0.01682 | 0.0286 | 64.4768
12.5 | 1.1194 | 0.0178 | 0.0304 | 62.8876
13 | 1.1528 | 0.01886 | 0.0324 | 61.1241
13.5 | 1.1831 | 0.02014 | 0.0346 | 58.7438
14 | 1.2126 | 0.02148 | 0.0367 | 56.4525
14.5 | 1.2466 | 0.02265 | 0.0382 | 55.0375
15 | 1.2758 | 0.0241 | 0.04 | 52.9378
15.5 | 1.3049 | 0.02561 | 0.0418 | 50.9528
16 | 1.3341 | 0.02717 | 0.0433 | 49.102
17 | 1.3821 | 0.03101 | 0.0469 | 44.5695
17.5 | 1.4009 | 0.03321 | 0.0492 | 42.1831
18 | 1.4418 | 0.03685 | 0.0445 | 39.1262
19.5 | 1.4828 | 0.04579 | 0.0495 | 32.3826
20 | 1.4908 | 0.04996 | 0.05 | 29.8399

## 77. Re 5M Mach 0.25 (1)
BIGFOIL.COM POLAR EXPORT
NACA66-117 a=0.2
NACA66-117 a=0.2 |  |  |  | Cl Max: | 1.189 | at alpha= | 12 | deg
JavaFoil+Calcfoil stall+Eppler ext transition |  |  |  | L/D Max: | 88.679 | at alpha= | 2.5 | deg
Re: | 5000000 |  |  | Cd Min: | 0.00374 | at alpha= | -0.5 | deg
Mach: | 0.25 |  |  | Cl=0 at alpha= | -0.54688 | deg
|  |  |  | @ Cl=0.1, Cd= | 0.0037853
|  |  |  | @ Cl=0.4, Cd= | 0.0045839
|  |  |  | @ Cl=0.6, Cd= | 0.0090698
alpha (deg) | Cl | Cd | Cm | Cl/Cd
-17 | -0.629 | 0.13717 | 0.015 | -4.587
-16.5 | -0.674 | 0.14147 | 0.013 | -4.764
-16 | -0.72 | 0.11956 | 0.015 | -6.026
-15.5 | -0.76 | 0.11213 | 0.015 | -6.775
-15 | -0.796 | 0.10279 | 0.015 | -7.749
-14.5 | -0.832 | 0.0926 | 0.016 | -8.979
-14 | -0.907 | 0.05748 | 0.02 | -15.773
-13.5 | -1.025 | 0.0223 | 0.023 | -45.961
-13 | -1.049 | 0.01974 | 0.022 | -53.132
-12.5 | -1.062 | 0.01819 | 0.021 | -58.382
-12 | -1.066 | 0.01708 | 0.02 | -62.411
-11.5 | -1.064 | 0.01602 | 0.019 | -66.392
-11 | -1.054 | 0.01515 | 0.017 | -69.558
-10.5 | -1.037 | 0.0144 | 0.016 | -72.058
-10 | -1.015 | 0.01361 | 0.015 | -74.579
-9.5 | -0.986 | 0.01298 | 0.014 | -75.974
-9 | -0.952 | 0.01237 | 0.013 | -76.948
-8.5 | -0.911 | 0.01177 | 0.012 | -77.417
-8 | -0.867 | 0.01129 | 0.01 | -76.802
-7.5 | -0.82 | 0.01079 | 0.009 | -75.987
-7 | -0.77 | 0.01034 | 0.008 | -74.539
-6.5 | -0.718 | 0.00993 | 0.007 | -72.321
-6 | -0.664 | 0.00954 | 0.006 | -69.579
-5.5 | -0.608 | 0.00919 | 0.004 | -66.197
-5 | -0.551 | 0.00881 | 0.003 | -62.511
-4.5 | -0.492 | 0.00849 | 0.002 | -57.885
-4 | -0.432 | 0.00821 | 0 | -52.581
-3.5 | -0.371 | 0.00795 | -0.001 | -46.644
-3 | -0.309 | 0.00771 | -0.002 | -40.088
-2.5 | -0.247 | 0.00745 | -0.003 | -33.141
-2 | -0.185 | 0.00377 | -0.005 | -49.141
-1.5 | -0.122 | 0.00376 | -0.006 | -32.318
-1 | -0.058 | 0.00377 | -0.007 | -15.368
-0.5 | 0.006 | 0.00374 | -0.009 | 1.626
0 | 0.07 | 0.00379 | -0.01 | 18.484
0.5 | 0.134 | 0.00378 | -0.011 | 35.474
1 | 0.198 | 0.0038 | -0.013 | 52.202
1.5 | 0.262 | 0.00388 | -0.014 | 67.51
2 | 0.325 | 0.00394 | -0.015 | 82.549
2.5 | 0.387 | 0.00437 | -0.016 | 88.679
3 | 0.449 | 0.00539 | -0.018 | 83.297
3.5 | 0.51 | 0.00593 | -0.019 | 86.03
4 | 0.568 | 0.00888 | -0.02 | 63.942
4.5 | 0.627 | 0.00923 | -0.021 | 67.952
5 | 0.686 | 0.0096 | -0.023 | 71.484
5.5 | 0.744 | 0.01 | -0.024 | 74.385
6 | 0.8 | 0.01045 | -0.025 | 76.58
6.5 | 0.855 | 0.01086 | -0.026 | 78.686
7 | 0.906 | 0.01132 | -0.027 | 80.003
7.5 | 0.954 | 0.01185 | -0.029 | 80.573
8 | 1 | 0.01242 | -0.03 | 80.46
8.5 | 1.041 | 0.01297 | -0.031 | 80.242
9 | 1.079 | 0.01363 | -0.032 | 79.113
9.5 | 1.111 | 0.01428 | -0.033 | 77.85
10 | 1.139 | 0.01504 | -0.035 | 75.718
10.5 | 1.159 | 0.01648 | -0.036 | 70.361
11 | 1.177 | 0.01674 | -0.037 | 70.298
11.5 | 1.186 | 0.01792 | -0.038 | 66.192
12 | 1.189 | 0.01904 | -0.039 | 62.456
12.5 | 1.184 | 0.02047 | -0.04 | 57.856
13 | 1.174 | 0.02152 | -0.041 | 54.548
13.5 | 1.155 | 0.02312 | -0.042 | 49.972
14 | 1.128 | 0.02534 | -0.043 | 44.519
14.5 | 1.092 | 0.02839 | -0.044 | 38.465
15 | 0.918 | 0.09135 | -0.032 | 10.046
15.5 | 0.86 | 0.10724 | -0.028 | 8.02
16 | 0.81 | 0.11559 | -0.028 | 7.004
16.5 | 0.754 | 0.12502 | -0.026 | 6.031
17 | 0.696 | 0.13294 | -0.026 | 5.238

## 78. Re 5M Mach 0.25 (2)
BIGFOIL.COM POLAR EXPORT
NACA66-117 a=0.2
NACA66-117 a=0.2 |  |  |  | Cl Max: | 1.3834 | at alpha= | 18 | deg
XFOIL ncrit=9 |  |  |  | L/D Max: | 86.6485 | at alpha= | 2 | deg
Re: | 5000000 |  |  | Cd Min: | 0.08325 | at alpha= | -20 | deg
Mach: | 0.25 |  |  | Cl=0 at alpha= | -0.55145 | deg
|  |  |  | @ Cl=0.1, Cd= | 0.0035801
|  |  |  | @ Cl=0.4, Cd= | 0.0052799
|  |  |  | @ Cl=0.6, Cd= | 0.0095179
alpha (deg) | Cl | Cd | Cm | Cl/Cd
-20 | -1.2012 | 0.08325 | -0.0688 | -14.4288
-19.5 | -1.2401 | 0.07051 | -0.0756 | -17.5876
-19 | -1.2677 | 0.06037 | -0.0795 | -20.9988
-18.5 | -1.2742 | 0.05347 | -0.081 | -23.8302
-18 | -1.2865 | 0.04665 | -0.0812 | -27.5777
-17.5 | -1.2814 | 0.04197 | -0.0803 | -30.5313
-17 | -1.2771 | 0.03755 | -0.0786 | -34.0107
-16.5 | -1.2618 | 0.03425 | -0.0766 | -36.8409
-16 | -1.2512 | 0.03083 | -0.0739 | -40.5838
-15.5 | -1.2309 | 0.02824 | -0.0713 | -43.5871
-15 | -1.2054 | 0.02611 | -0.0687 | -46.1662
-14.5 | -1.1784 | 0.02417 | -0.066 | -48.7547
-14 | -1.1514 | 0.02232 | -0.0631 | -51.586
-13.5 | -1.1271 | 0.02039 | -0.0597 | -55.2771
-13 | -1.0949 | 0.01895 | -0.0568 | -57.7784
-12.5 | -1.0582 | 0.01784 | -0.0543 | -59.3161
-12 | -1.0213 | 0.01673 | -0.0518 | -61.046
-11.5 | -0.9828 | 0.01575 | -0.0494 | -62.4
-11 | -0.9427 | 0.0149 | -0.0471 | -63.2685
-10.5 | -0.9012 | 0.01412 | -0.045 | -63.8244
-10 | -0.8599 | 0.01335 | -0.0428 | -64.412
-9.5 | -0.823 | 0.01242 | -0.0398 | -66.2641
-9 | -0.7806 | 0.01178 | -0.0377 | -66.2649
-8.5 | -0.7377 | 0.01119 | -0.0356 | -65.9249
-8 | -0.6935 | 0.01066 | -0.0336 | -65.0563
-7.5 | -0.6488 | 0.01017 | -0.0317 | -63.7955
-7 | -0.6075 | 0.00959 | -0.0292 | -63.3472
-6.5 | -0.5644 | 0.00913 | -0.0269 | -61.8182
-6 | -0.5205 | 0.00875 | -0.0247 | -59.4857
-5.5 | -0.4775 | 0.00842 | -0.0222 | -56.7102
-5 | -0.438 | 0.00815 | -0.0189 | -53.7423
-4.5 | -0.388 | 0.00787 | -0.0178 | -49.3011
-4 | -0.3366 | 0.0076 | -0.017 | -44.2895
-3.5 | -0.2842 | 0.00733 | -0.0164 | -38.7722
-3 | -0.2368 | 0.00684 | -0.0149 | -34.6199
-2.5 | -0.1935 | 0.00612 | -0.0127 | -31.6176
-2 | -0.1531 | 0.00516 | -0.0102 | -29.6705
-1.5 | -0.115 | 0.00384 | -0.0073 | -29.9479
-1 | -0.0558 | 0.00362 | -0.0081 | -15.4144
-0.5 | 0.0064 | 0.00357 | -0.0094 | 1.7927
0 | 0.0687 | 0.00356 | -0.0108 | 19.2978
0.5 | 0.1309 | 0.0036 | -0.0121 | 36.3611
1 | 0.1936 | 0.00361 | -0.0136 | 53.6288
1.5 | 0.2562 | 0.00362 | -0.015 | 70.7735
2 | 0.318 | 0.00367 | -0.0163 | 86.6485
2.5 | 0.3658 | 0.00449 | -0.015 | 81.4699
3 | 0.4065 | 0.00543 | -0.0125 | 74.8619
3.5 | 0.4433 | 0.00631 | -0.0091 | 70.2536
4 | 0.476 | 0.00715 | -0.005 | 66.5734
4.5 | 0.4977 | 0.00788 | 0.0016 | 63.1599
5 | 0.523 | 0.00865 | 0.0072 | 60.4624
5.5 | 0.5646 | 0.00912 | 0.0096 | 61.9079
6 | 0.6073 | 0.0096 | 0.0118 | 63.2604
6.5 | 0.6496 | 0.01011 | 0.0139 | 64.2532
7 | 0.6924 | 0.01063 | 0.0159 | 65.1364
7.5 | 0.7347 | 0.0112 | 0.018 | 65.5982
8 | 0.7757 | 0.01186 | 0.0202 | 65.4047
8.5 | 0.8175 | 0.01253 | 0.0222 | 65.2434
9 | 0.8589 | 0.01322 | 0.0242 | 64.9697
9.5 | 0.8988 | 0.01398 | 0.0264 | 64.2918
10 | 0.9368 | 0.01489 | 0.0288 | 62.9147
10.5 | 0.9755 | 0.01578 | 0.0311 | 61.8188
11 | 1.0135 | 0.01672 | 0.0334 | 60.616
11.5 | 1.0513 | 0.01773 | 0.0356 | 59.295
12 | 1.0872 | 0.01884 | 0.0379 | 57.707
12.5 | 1.1204 | 0.02017 | 0.0405 | 55.5478
13 | 1.1488 | 0.0218 | 0.0435 | 52.6972
13.5 | 1.1848 | 0.02309 | 0.0455 | 51.3123
14 | 1.2137 | 0.02485 | 0.048 | 48.841
14.5 | 1.2455 | 0.02651 | 0.0502 | 46.9823
15 | 1.2711 | 0.02864 | 0.0527 | 44.382
15.5 | 1.2979 | 0.03078 | 0.0548 | 42.167
16 | 1.3218 | 0.03321 | 0.057 | 39.8013
16.5 | 1.3389 | 0.03624 | 0.0592 | 36.9454
17 | 1.3469 | 0.04012 | 0.0615 | 33.5718
17.5 | 1.3528 | 0.04428 | 0.0636 | 30.551
18 | 1.3834 | 0.04867 | 0.0608 | 28.4241
19.5 | 1.3822 | 0.06664 | 0.0596 | 20.7413
20 | 1.3671 | 0.07508 | 0.0571 | 18.2086

## 79. Re 5M Mach 0.50 (1)
BIGFOIL.COM POLAR EXPORT
NACA66-117 a=0.2
NACA66-117 a=0.2 |  |  |  | Cl Max: | 1.142 | at alpha= | 20 | deg
JavaFoil+Calcfoil stall+Eppler ext transition |  |  |  | L/D Max: | 81.859 | at alpha= | 3 | deg
Re: | 5000000 |  |  | Cd Min: | 0.00376 | at alpha= | 1.5 | deg
Mach: | 0.5 |  |  | Cl=0 at alpha= | -0.54861 | deg
|  |  |  | @ Cl=0.1, Cd= | 0.0039414
|  |  |  | @ Cl=0.4, Cd= | 0.0051615
|  |  |  | @ Cl=0.6, Cd= | 0.0098949
alpha (deg) | Cl | Cd | Cm | Cl/Cd
-20 | -1.091 | 0.16344 | 0.026 | -6.673
-19.5 | -1.061 | 0.15512 | 0.025 | -6.837
-19 | -1.03 | 0.14993 | 0.023 | -6.869
-18.5 | -1.002 | 0.15901 | 0.022 | -6.299
-18 | -0.975 | 0.14066 | 0.021 | -6.932
-17.5 | -0.951 | 0.13763 | 0.022 | -6.908
-17 | -0.92 | 0.13287 | 0.02 | -6.921
-16.5 | -0.891 | 0.12534 | 0.018 | -7.111
-16 | -0.864 | 0.1216 | 0.018 | -7.104
-15.5 | -0.839 | 0.11985 | 0.018 | -6.997
-15 | -0.809 | 0.11349 | 0.016 | -7.129
-14.5 | -0.78 | 0.10927 | 0.015 | -7.14
-14 | -0.753 | 0.10768 | 0.014 | -6.991
-13.5 | -0.725 | 0.104 | 0.014 | -6.975
-13 | -0.698 | 0.09759 | 0.013 | -7.15
-12.5 | -0.669 | 0.08978 | 0.012 | -7.457
-12 | -0.643 | 0.08153 | 0.012 | -7.881
-11.5 | -0.615 | 0.07425 | 0.011 | -8.288
-11 | -0.589 | 0.06892 | 0.011 | -8.547
-10.5 | -0.663 | 0.01963 | 0.018 | -33.758
-10 | -0.53 | 0.07403 | 0.008 | -7.159
-9.5 | -0.503 | 0.06296 | 0.008 | -7.983
-9 | -0.476 | 0.05712 | 0.007 | -8.333
-8.5 | -0.54 | 0.01496 | 0.013 | -36.094
-8 | -0.662 | 0.04698 | 0.007 | -14.086
-7.5 | -0.812 | 0.01334 | 0.01 | -60.87
-7 | -0.795 | 0.01255 | 0.009 | -63.363
-6.5 | -0.76 | 0.01179 | 0.007 | -64.458
-6 | -0.714 | 0.01114 | 0.006 | -64.128
-5.5 | -0.661 | 0.01057 | 0.005 | -62.525
-5 | -0.603 | 0.01005 | 0.003 | -59.984
-4.5 | -0.541 | 0.00958 | 0.002 | -56.438
-4 | -0.476 | 0.00916 | 0.001 | -52.005
-3.5 | -0.41 | 0.00879 | -0.001 | -46.652
-3 | -0.343 | 0.00846 | -0.002 | -40.51
-2.5 | -0.274 | 0.00817 | -0.004 | -33.502
-2 | -0.207 | 0.00398 | -0.005 | -52.014
-1.5 | -0.136 | 0.00395 | -0.007 | -34.432
-1 | -0.065 | 0.00394 | -0.008 | -16.435
-0.5 | 0.007 | 0.00393 | -0.01 | 1.731
0 | 0.078 | 0.00392 | -0.011 | 19.974
0.5 | 0.15 | 0.00399 | -0.013 | 37.595
1 | 0.221 | 0.00398 | -0.014 | 55.7
1.5 | 0.293 | 0.00376 | -0.015 | 77.861
2 | 0.361 | 0.00476 | -0.017 | 75.713
2.5 | 0.429 | 0.00546 | -0.018 | 78.63
3 | 0.497 | 0.00607 | -0.02 | 81.859
3.5 | 0.562 | 0.00963 | -0.021 | 58.341
4 | 0.628 | 0.01009 | -0.022 | 62.234
4.5 | 0.693 | 0.01056 | -0.024 | 65.576
5 | 0.755 | 0.0111 | -0.025 | 67.997
5.5 | 0.815 | 0.01168 | -0.026 | 69.746
6 | 0.871 | 0.01233 | -0.028 | 70.63
6.5 | 0.922 | 0.01302 | -0.029 | 70.783
7 | 0.961 | 0.01377 | -0.03 | 69.78
7.5 | 0.985 | 0.0147 | -0.032 | 66.986
8 | 0.981 | 0.0157 | -0.033 | 62.495
8.5 | 0.908 | 0.01739 | -0.034 | 52.208
9 | 0.534 | 0.06081 | -0.017 | 8.787
9.5 | 0.675 | 0.01916 | -0.037 | 35.212
10 | 0.704 | 0.02082 | -0.038 | 33.816
10.5 | 0.618 | 0.07042 | -0.019 | 8.772
11 | 0.645 | 0.0807 | -0.02 | 7.992
11.5 | 0.801 | 0.02334 | -0.042 | 34.345
12 | 0.828 | 0.02614 | -0.043 | 31.697
12.5 | 0.729 | 0.08603 | -0.024 | 8.476
13 | 0.756 | 0.0944 | -0.024 | 8.008
13.5 | 0.784 | 0.10353 | -0.025 | 7.574
14 | 0.811 | 0.10425 | -0.026 | 7.78
14.5 | 0.838 | 0.1115 | -0.027 | 7.517
15 | 0.867 | 0.1155 | -0.029 | 7.509
15.5 | 0.898 | 0.11985 | -0.031 | 7.493
16 | 0.921 | 0.12399 | -0.03 | 7.429
16.5 | 0.95 | 0.12662 | -0.032 | 7.5
17 | 0.983 | 0.13097 | -0.035 | 7.502
17.5 | 1.008 | 0.14158 | -0.035 | 7.121
18 | 1.032 | 0.13997 | -0.035 | 7.371
18.5 | 1.061 | 0.14811 | -0.036 | 7.163
19 | 1.094 | 0.15 | -0.039 | 7.295
19.5 | 1.12 | 0.16184 | -0.04 | 6.92
20 | 1.142 | 0.15671 | -0.039 | 7.288

## 80. Re 5M Mach 0.50 (2)
BIGFOIL.COM POLAR EXPORT
NACA66-117 a=0.2
NACA66-117 a=0.2 |  |  |  | Cl Max: | 0.9393 | at alpha= | 11 | deg
XFOIL ncrit=9 |  |  |  | L/D Max: | 95 | at alpha= | 2 | deg
Re: | 5000000 |  |  | Cd Min: | 0.14169 | at alpha= | 16 | deg
Mach: | 0.5 |  |  | Cl=0 at alpha= | -0.55882 | deg
|  |  |  | @ Cl=0.1, Cd= | 0.0037787
|  |  |  | @ Cl=0.4, Cd= | 0.0044327
|  |  |  | @ Cl=0.6, Cd= | 0.012743
alpha (deg) | Cl | Cd | Cm | Cl/Cd
-15 | -0.5164 | 0.13649 | -0.0483 | -3.7834
-14.5 | -0.5351 | 0.12202 | -0.0567 | -4.3853
-14 | -0.5586 | 0.10747 | -0.0656 | -5.1977
-13.5 | -0.5815 | 0.09322 | -0.0745 | -6.2379
-13 | -0.6141 | 0.07632 | -0.086 | -8.0464
-12.5 | -0.6417 | 0.06349 | -0.0947 | -10.1071
-12 | -0.6693 | 0.05326 | -0.0992 | -12.5667
-11.5 | -0.707 | 0.04397 | -0.1001 | -16.0791
-11 | -0.7385 | 0.03648 | -0.0975 | -20.244
-10.5 | -0.7647 | 0.03001 | -0.0925 | -25.4815
-10 | -0.7794 | 0.02427 | -0.086 | -32.1137
-9.5 | -0.7723 | 0.01998 | -0.0793 | -38.6537
-9 | -0.7432 | 0.01768 | -0.0738 | -42.0362
-8.5 | -0.7098 | 0.01589 | -0.0685 | -44.6696
-8 | -0.6675 | 0.01462 | -0.0641 | -45.6566
-7.5 | -0.6276 | 0.01336 | -0.0596 | -46.976
-7 | -0.5805 | 0.01246 | -0.056 | -46.5891
-6.5 | -0.5346 | 0.01158 | -0.0524 | -46.1658
-6 | -0.4855 | 0.01085 | -0.0493 | -44.7465
-5.5 | -0.4357 | 0.01019 | -0.0465 | -42.7576
-5 | -0.3851 | 0.00959 | -0.0439 | -40.1564
-4.5 | -0.3354 | 0.00903 | -0.0412 | -37.1429
-4 | -0.2839 | 0.00856 | -0.0389 | -33.1659
-3.5 | -0.2347 | 0.00809 | -0.0362 | -29.0111
-3 | -0.1911 | 0.00756 | -0.0324 | -25.2778
-2.5 | -0.1763 | 0.00678 | -0.0231 | -26.0029
-2 | -0.1545 | 0.00566 | -0.0155 | -27.2968
-1.5 | -0.1311 | 0.00397 | -0.0085 | -33.0227
-1 | -0.063 | 0.00378 | -0.0093 | -16.6667
-0.5 | 0.0084 | 0.00377 | -0.0108 | 2.2281
0 | 0.0794 | 0.00377 | -0.0123 | 21.061
0.5 | 0.1504 | 0.0038 | -0.0139 | 39.5789
1 | 0.2226 | 0.00377 | -0.0156 | 59.0451
1.5 | 0.2938 | 0.00379 | -0.0171 | 77.5198
2 | 0.3648 | 0.00384 | -0.0184 | 95
2.5 | 0.4135 | 0.00466 | -0.0156 | 88.7339
3 | 0.4389 | 0.00584 | -0.0085 | 75.1541
3.5 | 0.4417 | 0.00681 | 0.0031 | 64.8605
4 | 0.4407 | 0.0083 | 0.0144 | 53.0964
4.5 | 0.4509 | 0.00988 | 0.023 | 45.6377
5 | 0.4853 | 0.01094 | 0.0276 | 44.3601
5.5 | 0.5328 | 0.01167 | 0.0302 | 45.6555
6 | 0.5813 | 0.01241 | 0.0328 | 46.8413
6.5 | 0.6285 | 0.01325 | 0.0357 | 47.434
7 | 0.6759 | 0.01414 | 0.0385 | 47.8006
7.5 | 0.7204 | 0.01518 | 0.0418 | 47.4572
8 | 0.7663 | 0.01621 | 0.0451 | 47.2733
8.5 | 0.8081 | 0.0175 | 0.0489 | 46.1771
9 | 0.8501 | 0.01889 | 0.0526 | 45.0026
9.5 | 0.8831 | 0.0208 | 0.0573 | 42.4567
10 | 0.913 | 0.02298 | 0.0621 | 39.7302
10.5 | 0.9303 | 0.02595 | 0.0676 | 35.8497
11 | 0.9393 | 0.02966 | 0.0731 | 31.6689
12 | 0.9289 | 0.04029 | 0.082 | 23.0553
12.5 | 0.9091 | 0.04772 | 0.0838 | 19.0507
13.5 | 0.836 | 0.06921 | 0.0783 | 12.0792
14 | 0.804 | 0.08184 | 0.0711 | 9.824
14.5 | 0.773 | 0.09588 | 0.0619 | 8.0622
15 | 0.7481 | 0.11031 | 0.0522 | 6.7818
15.5 | 0.7182 | 0.12603 | 0.0424 | 5.6986
16 | 0.6911 | 0.14169 | 0.0329 | 4.8775

## 81. Re 6M Mach 0.00 (1)
BIGFOIL.COM POLAR EXPORT
NACA66-117 a=0.2
NACA66-117 a=0.2 |  |  |  | Cl Max: | 1.288 | at alpha= | 14 | deg
JavaFoil+Calcfoil stall+Eppler ext transition |  |  |  | L/D Max: | 86.885 | at alpha= | 8.5 | deg
Re: | 6000000 |  |  | Cd Min: | 0.00356 | at alpha= | -0.5 | deg
Mach: | 0 |  |  | Cl=0 at alpha= | -0.54839 | deg
|  |  |  | @ Cl=0.1, Cd= | 0.0036148
|  |  |  | @ Cl=0.4, Cd= | 0.0050007
|  |  |  | @ Cl=0.6, Cd= | 0.0085766
alpha (deg) | Cl | Cd | Cm | Cl/Cd
-19.5 | -0.891 | 0.14485 | 0.021 | -6.149
-19 | -0.909 | 0.13758 | 0.021 | -6.607
-18.5 | -0.927 | 0.12967 | 0.02 | -7.15
-18 | -0.954 | 0.11283 | 0.022 | -8.457
-17.5 | -0.962 | 0.1127 | 0.02 | -8.539
-17 | -1.012 | 0.08044 | 0.024 | -12.577
-16.5 | -1.121 | 0.03221 | 0.027 | -34.818
-16 | -1.148 | 0.02577 | 0.027 | -44.549
-15.5 | -1.163 | 0.02257 | 0.026 | -51.55
-15 | -1.17 | 0.02097 | 0.025 | -55.813
-14.5 | -1.173 | 0.01971 | 0.024 | -59.505
-14 | -1.173 | 0.01843 | 0.023 | -63.65
-13.5 | -1.168 | 0.01734 | 0.022 | -67.372
-13 | -1.159 | 0.01637 | 0.021 | -70.832
-12.5 | -1.147 | 0.01545 | 0.02 | -74.208
-12 | -1.13 | 0.0147 | 0.019 | -76.828
-11.5 | -1.108 | 0.014 | 0.018 | -79.184
-11 | -1.083 | 0.01339 | 0.017 | -80.9
-10.5 | -1.054 | 0.01278 | 0.016 | -82.499
-10 | -1.021 | 0.01236 | 0.015 | -82.642
-9.5 | -0.985 | 0.01179 | 0.014 | -83.556
-9 | -0.945 | 0.01126 | 0.012 | -83.915
-8.5 | -0.901 | 0.01083 | 0.011 | -83.182
-8 | -0.854 | 0.01036 | 0.01 | -82.397
-7.5 | -0.805 | 0.00996 | 0.009 | -80.811
-7 | -0.755 | 0.00958 | 0.008 | -78.75
-6.5 | -0.702 | 0.00924 | 0.007 | -75.974
-6 | -0.648 | 0.00887 | 0.005 | -73.073
-5.5 | -0.593 | 0.00857 | 0.004 | -69.163
-5 | -0.536 | 0.00825 | 0.003 | -64.93
-4.5 | -0.478 | 0.00801 | 0.002 | -59.668
-4 | -0.42 | 0.00773 | 0 | -54.281
-3.5 | -0.36 | 0.0075 | -0.001 | -48.012
-3 | -0.3 | 0.00729 | -0.002 | -41.214
-2.5 | -0.24 | 0.00705 | -0.003 | -33.984
-2 | -0.179 | 0.00361 | -0.005 | -49.755
-1.5 | -0.118 | 0.0036 | -0.006 | -32.672
-1 | -0.056 | 0.0036 | -0.007 | -15.565
-0.5 | 0.006 | 0.00356 | -0.008 | 1.654
0 | 0.068 | 0.00362 | -0.01 | 18.755
0.5 | 0.13 | 0.00361 | -0.011 | 36.01
1 | 0.192 | 0.00371 | -0.012 | 51.766
1.5 | 0.254 | 0.00371 | -0.013 | 68.366
2 | 0.315 | 0.00478 | -0.015 | 65.92
2.5 | 0.376 | 0.00472 | -0.016 | 79.618
3 | 0.435 | 0.00541 | -0.017 | 80.436
3.5 | 0.495 | 0.0059 | -0.018 | 83.877
4 | 0.552 | 0.00832 | -0.019 | 66.297
4.5 | 0.61 | 0.00863 | -0.021 | 70.654
5 | 0.667 | 0.00897 | -0.022 | 74.389
5.5 | 0.724 | 0.0093 | -0.023 | 77.847
6 | 0.779 | 0.00967 | -0.024 | 80.581
6.5 | 0.834 | 0.01005 | -0.025 | 82.919
7 | 0.885 | 0.01047 | -0.027 | 84.588
7.5 | 0.935 | 0.01089 | -0.028 | 85.825
8 | 0.982 | 0.01133 | -0.029 | 86.673
8.5 | 1.027 | 0.01182 | -0.03 | 86.885
9 | 1.068 | 0.01235 | -0.031 | 86.473
9.5 | 1.107 | 0.01288 | -0.032 | 85.962
10 | 1.142 | 0.01346 | -0.034 | 84.857
10.5 | 1.174 | 0.01408 | -0.035 | 83.417
11 | 1.203 | 0.01479 | -0.036 | 81.326
11.5 | 1.227 | 0.0156 | -0.037 | 78.612
12 | 1.247 | 0.01649 | -0.038 | 75.592
12.5 | 1.263 | 0.01731 | -0.039 | 72.976
13 | 1.276 | 0.0182 | -0.04 | 70.082
13.5 | 1.284 | 0.01922 | -0.041 | 66.805
14 | 1.288 | 0.02057 | -0.042 | 62.601
14.5 | 1.288 | 0.022 | -0.043 | 58.541
15 | 1.283 | 0.02338 | -0.044 | 54.875
15.5 | 1.27 | 0.0251 | -0.045 | 50.61
16 | 1.254 | 0.02705 | -0.046 | 46.341
16.5 | 1.234 | 0.02896 | -0.047 | 42.624
17 | 1.211 | 0.03155 | -0.047 | 38.368
17.5 | 1.179 | 0.03635 | -0.048 | 32.435
18 | 1.15 | 0.04015 | -0.048 | 28.637
18.5 | 1.086 | 0.05963 | -0.047 | 18.204
19 | 1.027 | 0.08256 | -0.044 | 12.439

## 82. Re 6M Mach 0.00 (2)
BIGFOIL.COM POLAR EXPORT
NACA66-117 a=0.2
NACA66-117 a=0.2 |  |  |  | Cl Max: | 1.5332 | at alpha= | 20 | deg
XFOIL ncrit=9 |  |  |  | L/D Max: | 84.5682 | at alpha= | 2 | deg
Re: | 6000000 |  |  | Cd Min: | 0.04411 | at alpha= | 20 | deg
Mach: | 0 |  |  | Cl=0 at alpha= | -0.55294 | deg
|  |  |  | @ Cl=0.1, Cd= | 0.0033687
|  |  |  | @ Cl=0.4, Cd= | 0.0055897
|  |  |  | @ Cl=0.6, Cd= | 0.008453
alpha (deg) | Cl | Cd | Cm | Cl/Cd
-20 | -1.4898 | 0.037 | -0.0644 | -40.2649
-19.5 | -1.475 | 0.03444 | -0.0628 | -42.8281
-19 | -1.4563 | 0.03208 | -0.0613 | -45.3959
-18 | -1.4108 | 0.02808 | -0.0584 | -50.2422
-17.5 | -1.3849 | 0.02636 | -0.0569 | -52.5379
-17 | -1.3589 | 0.02473 | -0.0552 | -54.9495
-16.5 | -1.3292 | 0.02335 | -0.0537 | -56.9251
-16 | -1.3016 | 0.0219 | -0.0518 | -59.4338
-15.5 | -1.2705 | 0.02069 | -0.0501 | -61.4065
-15 | -1.2363 | 0.01969 | -0.0487 | -62.7882
-14.5 | -1.2054 | 0.0185 | -0.0467 | -65.1568
-13.5 | -1.1414 | 0.01631 | -0.0425 | -69.9816
-13 | -1.1062 | 0.01545 | -0.0406 | -71.5987
-12.5 | -1.0686 | 0.01468 | -0.039 | -72.7929
-12 | -1.0311 | 0.01394 | -0.0372 | -73.967
-11.5 | -0.9925 | 0.01327 | -0.0355 | -74.7928
-11 | -0.9521 | 0.01269 | -0.034 | -75.0276
-10.5 | -0.9121 | 0.01209 | -0.0324 | -75.4425
-10 | -0.8731 | 0.01147 | -0.0304 | -76.1203
-9.5 | -0.8341 | 0.01088 | -0.0284 | -76.6636
-9 | -0.7932 | 0.01039 | -0.0266 | -76.3426
-8.5 | -0.7514 | 0.00993 | -0.0249 | -75.6697
-8 | -0.7094 | 0.00952 | -0.0231 | -74.5168
-7.5 | -0.6668 | 0.00915 | -0.0214 | -72.8743
-7 | -0.628 | 0.00873 | -0.0187 | -71.9359
-6.5 | -0.5901 | 0.00845 | -0.0157 | -69.8343
-6 | -0.5433 | 0.00819 | -0.0146 | -66.337
-5.5 | -0.4937 | 0.00795 | -0.014 | -62.1006
-5 | -0.4438 | 0.00767 | -0.0134 | -57.8618
-4.5 | -0.3921 | 0.00742 | -0.0132 | -52.8437
-4 | -0.3397 | 0.00718 | -0.0131 | -47.312
-3.5 | -0.2869 | 0.00694 | -0.013 | -41.3401
-3 | -0.238 | 0.00649 | -0.0123 | -36.6718
-2.5 | -0.1911 | 0.00592 | -0.0112 | -32.2804
-1.5 | -0.1018 | 0.00426 | -0.0085 | -23.8967
-1 | -0.0532 | 0.00341 | -0.0079 | -15.6012
-0.5 | 0.0063 | 0.00337 | -0.0091 | 1.8694
0 | 0.0661 | 0.00338 | -0.0104 | 19.5562
0.5 | 0.126 | 0.00336 | -0.0117 | 37.5
1 | 0.1863 | 0.00336 | -0.0131 | 55.4464
1.5 | 0.2461 | 0.0034 | -0.0144 | 72.3824
2 | 0.3036 | 0.00359 | -0.0153 | 84.5682
2.5 | 0.3469 | 0.00463 | -0.0137 | 74.9244
3 | 0.3909 | 0.00542 | -0.0122 | 72.1218
3.5 | 0.4322 | 0.00619 | -0.0101 | 69.8223
4 | 0.471 | 0.00692 | -0.0076 | 68.0636
4.5 | 0.5096 | 0.00756 | -0.0049 | 67.4074
5 | 0.5497 | 0.00805 | -0.0025 | 68.2857
5.5 | 0.5868 | 0.00833 | 0.0006 | 70.4442
6 | 0.6265 | 0.0087 | 0.0031 | 72.0115
6.5 | 0.6662 | 0.00913 | 0.0054 | 72.9682
7 | 0.7081 | 0.00953 | 0.0072 | 74.3022
7.5 | 0.7492 | 0.00997 | 0.0091 | 75.1454
8 | 0.7887 | 0.01049 | 0.0111 | 75.1859
8.5 | 0.8294 | 0.011 | 0.0129 | 75.4
9 | 0.8702 | 0.01154 | 0.0145 | 75.4073
9.5 | 0.9097 | 0.01213 | 0.0163 | 74.9959
10 | 0.9469 | 0.01282 | 0.0183 | 73.8612
10.5 | 0.9851 | 0.01352 | 0.0201 | 72.8624
11 | 1.0235 | 0.01421 | 0.0217 | 72.0267
11.5 | 1.0603 | 0.01498 | 0.0235 | 70.781
12 | 1.0973 | 0.01578 | 0.0251 | 69.5374
12.5 | 1.1315 | 0.0167 | 0.0271 | 67.7545
13 | 1.163 | 0.01781 | 0.0292 | 65.3004
13.5 | 1.1972 | 0.01879 | 0.0309 | 63.7147
14 | 1.2295 | 0.01992 | 0.0327 | 61.7219
14.5 | 1.2626 | 0.021 | 0.0343 | 60.1238
15 | 1.2935 | 0.02228 | 0.036 | 58.0566
15.5 | 1.3227 | 0.02367 | 0.0377 | 55.8809
16 | 1.3525 | 0.02506 | 0.0392 | 53.9705
16.5 | 1.3784 | 0.02675 | 0.0409 | 51.529
17 | 1.401 | 0.02868 | 0.0428 | 48.8494
17.5 | 1.4224 | 0.0307 | 0.0447 | 46.3322
18 | 1.4376 | 0.0328 | 0.0474 | 43.8293
18.5 | 1.5001 | 0.03593 | 0.0392 | 41.7506
19 | 1.5017 | 0.03806 | 0.0445 | 39.4561
19.5 | 1.5197 | 0.04085 | 0.0454 | 37.202
20 | 1.5332 | 0.04411 | 0.0462 | 34.7586

## 83. Re 6M Mach 0.10 (1)
BIGFOIL.COM POLAR EXPORT
NACA66-117 a=0.2
NACA66-117 a=0.2 |  |  |  | Cl Max: | 1.272 | at alpha= | 14 | deg
JavaFoil+Calcfoil stall+Eppler ext transition |  |  |  | L/D Max: | 86.336 | at alpha= | 8.5 | deg
Re: | 6000000 |  |  | Cd Min: | 0.0036 | at alpha= | 0 | deg
Mach: | 0.1 |  |  | Cl=0 at alpha= | -0.54839 | deg
|  |  |  | @ Cl=0.1, Cd= | 0.0036152
|  |  |  | @ Cl=0.4, Cd= | 0.0050068
|  |  |  | @ Cl=0.6, Cd= | 0.0086061
alpha (deg) | Cl | Cd | Cm | Cl/Cd
-19 | -0.858 | 0.14409 | 0.02 | -5.953
-18.5 | -0.879 | 0.1352 | 0.019 | -6.503
-18 | -0.897 | 0.13058 | 0.019 | -6.87
-17.5 | -0.918 | 0.12114 | 0.019 | -7.574
-17 | -0.936 | 0.11252 | 0.019 | -8.321
-16.5 | -0.96 | 0.09949 | 0.02 | -9.645
-16 | -1.11 | 0.02839 | 0.027 | -39.098
-15.5 | -1.133 | 0.02378 | 0.026 | -47.64
-15 | -1.146 | 0.02163 | 0.025 | -52.974
-14.5 | -1.152 | 0.02015 | 0.024 | -57.183
-14 | -1.156 | 0.01882 | 0.023 | -61.415
-13.5 | -1.154 | 0.01768 | 0.022 | -65.279
-13 | -1.149 | 0.01666 | 0.021 | -68.954
-12.5 | -1.138 | 0.0158 | 0.02 | -72.043
-12 | -1.123 | 0.01503 | 0.019 | -74.748
-11.5 | -1.104 | 0.0143 | 0.018 | -77.205
-11 | -1.081 | 0.01353 | 0.017 | -79.89
-10.5 | -1.053 | 0.0129 | 0.016 | -81.643
-10 | -1.022 | 0.01247 | 0.015 | -81.933
-9.5 | -0.986 | 0.01192 | 0.014 | -82.703
-9 | -0.947 | 0.01137 | 0.013 | -83.255
-8.5 | -0.903 | 0.0109 | 0.011 | -82.831
-8 | -0.856 | 0.01043 | 0.01 | -82.111
-7.5 | -0.808 | 0.01002 | 0.009 | -80.607
-7 | -0.757 | 0.00964 | 0.008 | -78.527
-6.5 | -0.705 | 0.00929 | 0.007 | -75.83
-6 | -0.651 | 0.00894 | 0.005 | -72.74
-5.5 | -0.595 | 0.00862 | 0.004 | -69.007
-5 | -0.538 | 0.00831 | 0.003 | -64.773
-4.5 | -0.48 | 0.00805 | 0.002 | -59.699
-4 | -0.422 | 0.00778 | 0 | -54.177
-3.5 | -0.362 | 0.00754 | -0.001 | -48.033
-3 | -0.302 | 0.00731 | -0.002 | -41.258
-2.5 | -0.241 | 0.0071 | -0.003 | -33.943
-2 | -0.18 | 0.00362 | -0.005 | -49.835
-1.5 | -0.118 | 0.00361 | -0.006 | -32.816
-1 | -0.056 | 0.00361 | -0.007 | -15.604
-0.5 | 0.006 | 0.00363 | -0.008 | 1.633
0 | 0.068 | 0.0036 | -0.01 | 18.934
0.5 | 0.131 | 0.00363 | -0.011 | 35.973
1 | 0.193 | 0.00368 | -0.012 | 52.434
1.5 | 0.255 | 0.00376 | -0.013 | 67.918
2 | 0.316 | 0.00475 | -0.015 | 66.57
2.5 | 0.377 | 0.00475 | -0.016 | 79.442
3 | 0.437 | 0.00542 | -0.017 | 80.647
3.5 | 0.497 | 0.00591 | -0.018 | 84.058
4 | 0.554 | 0.00838 | -0.02 | 66.103
4.5 | 0.613 | 0.00867 | -0.021 | 70.659
5 | 0.67 | 0.00901 | -0.022 | 74.415
5.5 | 0.727 | 0.00938 | -0.023 | 77.535
6 | 0.783 | 0.00972 | -0.024 | 80.535
6.5 | 0.837 | 0.01011 | -0.026 | 82.808
7 | 0.889 | 0.01053 | -0.027 | 84.408
7.5 | 0.938 | 0.01099 | -0.028 | 85.374
8 | 0.985 | 0.01147 | -0.029 | 85.876
8.5 | 1.029 | 0.01192 | -0.03 | 86.336
9 | 1.071 | 0.01246 | -0.031 | 85.944
9.5 | 1.108 | 0.01303 | -0.033 | 85.101
10 | 1.143 | 0.01362 | -0.034 | 83.91
10.5 | 1.174 | 0.01431 | -0.035 | 82.046
11 | 1.201 | 0.01495 | -0.036 | 80.285
11.5 | 1.223 | 0.0158 | -0.037 | 77.42
12 | 1.241 | 0.01672 | -0.038 | 74.241
12.5 | 1.256 | 0.01757 | -0.039 | 71.472
13 | 1.266 | 0.01859 | -0.04 | 68.061
13.5 | 1.271 | 0.01964 | -0.041 | 64.702
14 | 1.272 | 0.02102 | -0.042 | 60.501
14.5 | 1.268 | 0.02254 | -0.043 | 56.279
15 | 1.259 | 0.02416 | -0.044 | 52.094
15.5 | 1.242 | 0.02591 | -0.045 | 47.939
16 | 1.22 | 0.02818 | -0.046 | 43.309
16.5 | 1.196 | 0.0304 | -0.047 | 39.337
17 | 1.166 | 0.03367 | -0.047 | 34.627
17.5 | 1.125 | 0.04097 | -0.047 | 27.459
18 | 1.043 | 0.06877 | -0.044 | 15.161
18.5 | 0.971 | 0.10348 | -0.04 | 9.382
19 | 0.922 | 0.12797 | -0.036 | 7.204

## 84. Re 6M Mach 0.10 (2)
BIGFOIL.COM POLAR EXPORT
NACA66-117 a=0.2
NACA66-117 a=0.2 |  |  |  | Cl Max: | 1.5263 | at alpha= | 20 | deg
XFOIL ncrit=9 |  |  |  | L/D Max: | 85.3911 | at alpha= | 2 | deg
Re: | 6000000 |  |  | Cd Min: | 0.04659 | at alpha= | 20 | deg
Mach: | 0.1 |  |  | Cl=0 at alpha= | -0.55342 | deg
|  |  |  | @ Cl=0.1, Cd= | 0.0033733
|  |  |  | @ Cl=0.4, Cd= | 0.0055815
|  |  |  | @ Cl=0.6, Cd= | 0.0085392
alpha (deg) | Cl | Cd | Cm | Cl/Cd
-20 | -1.4797 | 0.03962 | -0.0681 | -37.3473
-19.5 | -1.4681 | 0.03657 | -0.0664 | -40.1449
-19 | -1.4522 | 0.03383 | -0.0649 | -42.9264
-18.5 | -1.432 | 0.03148 | -0.0634 | -45.4892
-18 | -1.4094 | 0.02935 | -0.0618 | -48.0204
-17.5 | -1.3831 | 0.02756 | -0.0603 | -50.1851
-17 | -1.3581 | 0.02575 | -0.0584 | -52.7417
-16.5 | -1.33 | 0.02419 | -0.0567 | -54.9814
-16 | -1.3027 | 0.02263 | -0.0547 | -57.5652
-15.5 | -1.2714 | 0.02134 | -0.0529 | -59.5783
-15 | -1.2384 | 0.02022 | -0.0512 | -61.2463
-14.5 | -1.2069 | 0.019 | -0.0492 | -63.5211
-14 | -1.1737 | 0.01793 | -0.0472 | -65.4601
-13.5 | -1.1426 | 0.01673 | -0.0448 | -68.2965
-13 | -1.1075 | 0.0158 | -0.0428 | -70.0949
-12.5 | -1.0701 | 0.01498 | -0.041 | -71.4352
-12 | -1.0327 | 0.01419 | -0.0391 | -72.7766
-11.5 | -0.9934 | 0.01351 | -0.0374 | -73.5307
-11 | -0.9533 | 0.01288 | -0.0357 | -74.014
-10.5 | -0.9129 | 0.01227 | -0.034 | -74.401
-10 | -0.8722 | 0.01168 | -0.0322 | -74.6747
-9.5 | -0.8342 | 0.01102 | -0.0299 | -75.6987
-9 | -0.7932 | 0.01051 | -0.0281 | -75.471
-8.5 | -0.7512 | 0.01003 | -0.0263 | -74.8953
-8 | -0.7087 | 0.0096 | -0.0245 | -73.8229
-7.5 | -0.6657 | 0.00923 | -0.0227 | -72.1235
-7 | -0.6256 | 0.00881 | -0.0203 | -71.0102
-6.5 | -0.5876 | 0.00847 | -0.0173 | -69.3743
-6 | -0.5437 | 0.00823 | -0.0154 | -66.0632
-5.5 | -0.4942 | 0.00798 | -0.0146 | -61.9298
-5 | -0.4443 | 0.00769 | -0.014 | -57.7763
-4.5 | -0.3927 | 0.00744 | -0.0136 | -52.7823
-4 | -0.3401 | 0.00721 | -0.0135 | -47.1706
-3.5 | -0.2873 | 0.00696 | -0.0134 | -41.2787
-3 | -0.2382 | 0.00652 | -0.0126 | -36.5337
-2.5 | -0.1914 | 0.00594 | -0.0115 | -32.2222
-2 | -0.146 | 0.00527 | -0.0101 | -27.704
-1.5 | -0.1023 | 0.00426 | -0.0086 | -24.0141
-1 | -0.0535 | 0.00342 | -0.0079 | -15.6433
-0.5 | 0.0064 | 0.00337 | -0.0092 | 1.8991
0 | 0.0665 | 0.00339 | -0.0105 | 19.6165
0.5 | 0.1268 | 0.00336 | -0.0118 | 37.7381
1 | 0.1875 | 0.00336 | -0.0132 | 55.8036
1.5 | 0.2476 | 0.00341 | -0.0145 | 72.61
2 | 0.3057 | 0.00358 | -0.0154 | 85.3911
2.5 | 0.3487 | 0.00463 | -0.0137 | 75.3132
3 | 0.3926 | 0.00544 | -0.0121 | 72.1691
3.5 | 0.4334 | 0.00622 | -0.0099 | 69.6785
4 | 0.4715 | 0.00696 | -0.0072 | 67.7443
4.5 | 0.5093 | 0.00761 | -0.0043 | 66.9251
5 | 0.5471 | 0.00807 | -0.0013 | 67.7943
5.5 | 0.5841 | 0.00839 | 0.002 | 69.6186
6 | 0.6246 | 0.00877 | 0.0043 | 71.2201
6.5 | 0.6648 | 0.00922 | 0.0066 | 72.1041
7 | 0.7071 | 0.00963 | 0.0084 | 73.4268
7.5 | 0.7483 | 0.01008 | 0.0103 | 74.2361
8 | 0.788 | 0.01063 | 0.0124 | 74.1298
8.5 | 0.8296 | 0.01113 | 0.0141 | 74.5373
9 | 0.8702 | 0.01171 | 0.0158 | 74.3126
9.5 | 0.9094 | 0.01233 | 0.0177 | 73.7551
10 | 0.947 | 0.01305 | 0.0197 | 72.567
10.5 | 0.9859 | 0.01374 | 0.0215 | 71.754
11 | 1.024 | 0.01448 | 0.0233 | 70.7182
11.5 | 1.0616 | 0.01525 | 0.0251 | 69.6131
12.5 | 1.1324 | 0.01707 | 0.0289 | 66.3386
13 | 1.1626 | 0.01829 | 0.0313 | 63.5648
13.5 | 1.1982 | 0.01924 | 0.0329 | 62.2765
14 | 1.2314 | 0.02039 | 0.0347 | 60.3923
14.5 | 1.2634 | 0.02159 | 0.0365 | 58.5178
15 | 1.2949 | 0.02291 | 0.0382 | 56.5212
15.5 | 1.3241 | 0.02436 | 0.04 | 54.3555
16 | 1.3518 | 0.02596 | 0.0418 | 52.0724
16.5 | 1.3783 | 0.02772 | 0.0435 | 49.7222
17 | 1.3987 | 0.02989 | 0.0456 | 46.7949
17.5 | 1.417 | 0.03225 | 0.0477 | 43.938
18 | 1.4359 | 0.03423 | 0.0502 | 41.9486
18.5 | 1.4971 | 0.03753 | 0.0422 | 39.8908
19 | 1.4998 | 0.03977 | 0.0473 | 37.7118
19.5 | 1.5156 | 0.04289 | 0.0483 | 35.3369
20 | 1.5263 | 0.04659 | 0.0491 | 32.7602

## 85. Re 6M Mach 0.25 (1)
BIGFOIL.COM POLAR EXPORT
NACA66-117 a=0.2
NACA66-117 a=0.2 |  |  |  | Cl Max: | 1.191 | at alpha= | 12 | deg
JavaFoil+Calcfoil stall+Eppler ext transition |  |  |  | L/D Max: | 83.554 | at alpha= | 3.5 | deg
Re: | 6000000 |  |  | Cd Min: | 0.00362 | at alpha= | -0.5 | deg
Mach: | 0.25 |  |  | Cl=0 at alpha= | -0.54688 | deg
|  |  |  | @ Cl=0.1, Cd= | 0.0036653
|  |  |  | @ Cl=0.4, Cd= | 0.0052264
|  |  |  | @ Cl=0.6, Cd= | 0.0087813
alpha (deg) | Cl | Cd | Cm | Cl/Cd
-17 | -0.63 | 0.13501 | 0.015 | -4.663
-16.5 | -0.674 | 0.13828 | 0.013 | -4.874
-16 | -0.72 | 0.1194 | 0.015 | -6.034
-15.5 | -0.76 | 0.11067 | 0.015 | -6.869
-15 | -0.797 | 0.10177 | 0.015 | -7.834
-14.5 | -0.841 | 0.08508 | 0.017 | -9.889
-14 | -0.999 | 0.02389 | 0.024 | -41.81
-13.5 | -1.03 | 0.02085 | 0.023 | -49.397
-13 | -1.051 | 0.01893 | 0.022 | -55.512
-12.5 | -1.064 | 0.01748 | 0.021 | -60.836
-12 | -1.068 | 0.01645 | 0.02 | -64.899
-11.5 | -1.065 | 0.01547 | 0.019 | -68.836
-11 | -1.055 | 0.01462 | 0.018 | -72.181
-10.5 | -1.039 | 0.01389 | 0.016 | -74.762
-10 | -1.016 | 0.01314 | 0.015 | -77.325
-9.5 | -0.987 | 0.01254 | 0.014 | -78.747
-9 | -0.953 | 0.01194 | 0.013 | -79.803
-8.5 | -0.912 | 0.01137 | 0.012 | -80.207
-8 | -0.868 | 0.01091 | 0.01 | -79.55
-7.5 | -0.821 | 0.01043 | 0.009 | -78.705
-7 | -0.771 | 0.00999 | 0.008 | -77.163
-6.5 | -0.719 | 0.00961 | 0.007 | -74.838
-6 | -0.665 | 0.00924 | 0.006 | -71.923
-5.5 | -0.609 | 0.00887 | 0.004 | -68.599
-5 | -0.551 | 0.00852 | 0.003 | -64.679
-4.5 | -0.492 | 0.00823 | 0.002 | -59.772
-4 | -0.432 | 0.00797 | 0 | -54.214
-3.5 | -0.371 | 0.00769 | -0.001 | -48.23
-3 | -0.309 | 0.00745 | -0.002 | -41.544
-2.5 | -0.247 | 0.00724 | -0.003 | -34.141
-2 | -0.185 | 0.00364 | -0.005 | -50.841
-1.5 | -0.122 | 0.00363 | -0.006 | -33.477
-1 | -0.058 | 0.00363 | -0.007 | -15.96
-0.5 | 0.006 | 0.00362 | -0.009 | 1.683
0 | 0.07 | 0.00367 | -0.01 | 19.106
0.5 | 0.134 | 0.00366 | -0.011 | 36.637
1 | 0.198 | 0.00372 | -0.013 | 53.281
1.5 | 0.262 | 0.0043 | -0.014 | 60.884
2 | 0.324 | 0.00447 | -0.015 | 72.604
2.5 | 0.387 | 0.00513 | -0.016 | 75.398
3 | 0.449 | 0.00559 | -0.018 | 80.236
3.5 | 0.51 | 0.0061 | -0.019 | 83.554
4 | 0.568 | 0.0086 | -0.02 | 66.073
4.5 | 0.628 | 0.00894 | -0.021 | 70.227
5 | 0.687 | 0.0093 | -0.023 | 73.884
5.5 | 0.745 | 0.00968 | -0.024 | 76.899
6 | 0.801 | 0.01011 | -0.025 | 79.211
6.5 | 0.855 | 0.01051 | -0.026 | 81.414
7 | 0.907 | 0.01095 | -0.027 | 82.798
7.5 | 0.955 | 0.01146 | -0.029 | 83.342
8 | 1.001 | 0.01201 | -0.03 | 83.294
8.5 | 1.042 | 0.01254 | -0.031 | 83.104
9 | 1.08 | 0.01318 | -0.032 | 81.941
9.5 | 1.112 | 0.01379 | -0.033 | 80.674
10 | 1.14 | 0.01453 | -0.035 | 78.475
10.5 | 1.161 | 0.01592 | -0.036 | 72.906
11 | 1.178 | 0.01618 | -0.037 | 72.8
11.5 | 1.188 | 0.0173 | -0.038 | 68.669
12 | 1.191 | 0.01836 | -0.039 | 64.835
12.5 | 1.186 | 0.01975 | -0.04 | 60.049
13 | 1.176 | 0.02074 | -0.041 | 56.678
13.5 | 1.157 | 0.02225 | -0.042 | 51.997
14 | 1.13 | 0.02427 | -0.043 | 46.582
14.5 | 1.096 | 0.02682 | -0.044 | 40.86
15 | 1.003 | 0.04614 | -0.042 | 21.742
15.5 | 0.872 | 0.09775 | -0.032 | 8.917
16 | 0.813 | 0.11179 | -0.029 | 7.27
16.5 | 0.756 | 0.12282 | -0.027 | 6.152
17 | 0.697 | 0.13154 | -0.027 | 5.299

## 86. Re 6M Mach 0.25 (2)
BIGFOIL.COM POLAR EXPORT
NACA66-117 a=0.2
NACA66-117 a=0.2 |  |  |  | Cl Max: | 1.436 | at alpha= | 18.5 | deg
XFOIL ncrit=9 |  |  |  | L/D Max: | 88.7395 | at alpha= | 2 | deg
Re: | 6000000 |  |  | Cd Min: | 0.07023 | at alpha= | -20 | deg
Mach: | 0.25 |  |  | Cl=0 at alpha= | -0.55412 | deg
|  |  |  | @ Cl=0.1, Cd= | 0.0034101
|  |  |  | @ Cl=0.4, Cd= | 0.0054885
|  |  |  | @ Cl=0.6, Cd= | 0.0090565
alpha (deg) | Cl | Cd | Cm | Cl/Cd
-20 | -1.2999 | 0.07023 | -0.0763 | -18.5092
-19.5 | -1.3283 | 0.06015 | -0.0801 | -22.0831
-19 | -1.3466 | 0.05217 | -0.0817 | -25.8118
-18.5 | -1.3451 | 0.04672 | -0.0817 | -28.7907
-18 | -1.3473 | 0.04144 | -0.0806 | -32.5121
-17.5 | -1.3346 | 0.03766 | -0.0791 | -35.4381
-17 | -1.323 | 0.03409 | -0.077 | -38.809
-16.5 | -1.3029 | 0.0313 | -0.0747 | -41.6262
-16 | -1.2867 | 0.02841 | -0.0719 | -45.2904
-15.5 | -1.2634 | 0.02613 | -0.0691 | -48.3506
-15 | -1.2352 | 0.02424 | -0.0665 | -50.9571
-14.5 | -1.2052 | 0.02253 | -0.0638 | -53.4931
-14 | -1.1731 | 0.02102 | -0.0612 | -55.8088
-13.5 | -1.1402 | 0.01962 | -0.0585 | -58.1142
-12.5 | -1.0752 | 0.0169 | -0.0525 | -63.6213
-12 | -1.038 | 0.01586 | -0.0499 | -65.4477
-11.5 | -0.9992 | 0.01494 | -0.0474 | -66.8809
-11 | -0.9575 | 0.01414 | -0.0452 | -67.7157
-10.5 | -0.9164 | 0.01337 | -0.043 | -68.5415
-10 | -0.8746 | 0.01266 | -0.0407 | -69.0837
-9.5 | -0.8328 | 0.01199 | -0.0385 | -69.4579
-9 | -0.792 | 0.01128 | -0.036 | -70.2128
-8.5 | -0.7495 | 0.01067 | -0.0338 | -70.2437
-8 | -0.7054 | 0.01016 | -0.0318 | -69.4291
-7.5 | -0.6608 | 0.0097 | -0.0298 | -68.1237
-7 | -0.6168 | 0.00926 | -0.0277 | -66.6091
-6.5 | -0.5751 | 0.00879 | -0.025 | -65.4266
-6 | -0.5323 | 0.00841 | -0.0225 | -63.2937
-5.5 | -0.4909 | 0.00812 | -0.0196 | -60.4557
-5 | -0.4446 | 0.00786 | -0.0177 | -56.5649
-4.5 | -0.3941 | 0.00757 | -0.0166 | -52.0608
-4 | -0.3412 | 0.00733 | -0.0161 | -46.5484
-3.5 | -0.2879 | 0.00708 | -0.0156 | -40.6638
-3 | -0.2373 | 0.00671 | -0.0147 | -35.3651
-2.5 | -0.1916 | 0.00609 | -0.013 | -31.4614
-2 | -0.1472 | 0.00537 | -0.0111 | -27.4115
-1.5 | -0.1045 | 0.00431 | -0.0091 | -24.2459
-1 | -0.0552 | 0.00344 | -0.0082 | -16.0465
-0.5 | 0.0067 | 0.0034 | -0.0095 | 1.9706
0 | 0.0689 | 0.00343 | -0.0108 | 20.0875
0.5 | 0.1313 | 0.00339 | -0.0122 | 38.7316
1 | 0.194 | 0.00339 | -0.0137 | 57.2271
1.5 | 0.2562 | 0.00343 | -0.015 | 74.6939
2 | 0.3168 | 0.00357 | -0.0161 | 88.7395
2.5 | 0.3589 | 0.00468 | -0.0138 | 76.688
3 | 0.4016 | 0.00552 | -0.0116 | 72.7536
3.5 | 0.4397 | 0.00637 | -0.0085 | 69.0267
4 | 0.4738 | 0.00716 | -0.0046 | 66.1732
4.5 | 0.4997 | 0.00779 | 0.0012 | 64.1463
5 | 0.5312 | 0.00836 | 0.0057 | 63.5407
5.5 | 0.5731 | 0.00879 | 0.0082 | 65.1991
6 | 0.6165 | 0.00922 | 0.0103 | 66.8655
6.5 | 0.6588 | 0.00973 | 0.0125 | 67.7081
7 | 0.7027 | 0.01022 | 0.0144 | 68.7573
7.5 | 0.7447 | 0.01078 | 0.0165 | 69.0816
8 | 0.7866 | 0.01138 | 0.0186 | 69.1213
8.5 | 0.8287 | 0.01199 | 0.0206 | 69.1159
9 | 0.8699 | 0.01269 | 0.0228 | 68.55
9.5 | 0.9093 | 0.01349 | 0.0251 | 67.4055
10 | 0.949 | 0.01427 | 0.0273 | 66.5032
10.5 | 0.9893 | 0.01507 | 0.0294 | 65.647
11 | 1.0281 | 0.01598 | 0.0316 | 64.3367
11.5 | 1.0648 | 0.01699 | 0.0341 | 62.6722
12 | 1.1011 | 0.01808 | 0.0365 | 60.9015
12.5 | 1.1337 | 0.0194 | 0.0392 | 58.4381
13 | 1.1676 | 0.02071 | 0.0417 | 56.3786
13.5 | 1.2045 | 0.02192 | 0.0437 | 54.9498
14 | 1.2347 | 0.02356 | 0.0463 | 52.4066
14.5 | 1.2662 | 0.02518 | 0.0486 | 50.2859
15 | 1.2943 | 0.0271 | 0.051 | 47.7601
15.5 | 1.3209 | 0.0292 | 0.0534 | 45.2363
16 | 1.3379 | 0.03203 | 0.0561 | 41.7702
16.5 | 1.3595 | 0.03472 | 0.0583 | 39.1561
17 | 1.3814 | 0.03747 | 0.0601 | 36.8668
17.5 | 1.3938 | 0.04108 | 0.0621 | 33.9289
18 | 1.4066 | 0.04461 | 0.064 | 31.531
18.5 | 1.436 | 0.05035 | 0.0592 | 28.5204
20 | 1.4286 | 0.06793 | 0.0596 | 21.0305

## 87. Re 6M Mach 0.50 (1)
BIGFOIL.COM POLAR EXPORT
NACA66-117 a=0.2
NACA66-117 a=0.2 |  |  |  | Cl Max: | 1.143 | at alpha= | 20 | deg
JavaFoil+Calcfoil stall+Eppler ext transition |  |  |  | L/D Max: | 78.412 | at alpha= | 3 | deg
Re: | 6000000 |  |  | Cd Min: | 0.00379 | at alpha= | -2 | deg
Mach: | 0.5 |  |  | Cl=0 at alpha= | -0.54861 | deg
|  |  |  | @ Cl=0.1, Cd= | 0.0037992
|  |  |  | @ Cl=0.4, Cd= | 0.0054672
|  |  |  | @ Cl=0.6, Cd= | 0.0095795
alpha (deg) | Cl | Cd | Cm | Cl/Cd
-20 | -1.092 | 0.15956 | 0.027 | -6.845
-19.5 | -1.062 | 0.15152 | 0.025 | -7.009
-19 | -1.032 | 0.14884 | 0.024 | -6.932
-18.5 | -1.003 | 0.15887 | 0.022 | -6.312
-18 | -0.975 | 0.13952 | 0.022 | -6.991
-17.5 | -0.952 | 0.13283 | 0.022 | -7.169
-17 | -0.921 | 0.13003 | 0.02 | -7.083
-16.5 | -0.892 | 0.12304 | 0.019 | -7.247
-16 | -0.864 | 0.11948 | 0.018 | -7.233
-15.5 | -0.839 | 0.11693 | 0.018 | -7.178
-15 | -0.81 | 0.11169 | 0.017 | -7.251
-14.5 | -0.781 | 0.10348 | 0.015 | -7.545
-14 | -0.753 | 0.10527 | 0.014 | -7.153
-13.5 | -0.726 | 0.10158 | 0.014 | -7.143
-13 | -0.698 | 0.09574 | 0.013 | -7.29
-12.5 | -0.67 | 0.08791 | 0.012 | -7.624
-12 | -0.643 | 0.07992 | 0.012 | -8.048
-11.5 | -0.62 | 0.07131 | 0.012 | -8.688
-11 | -0.69 | 0.022 | 0.019 | -31.346
-10.5 | -0.67 | 0.01789 | 0.018 | -37.445
-10 | -0.53 | 0.07322 | 0.008 | -7.239
-9.5 | -0.503 | 0.06248 | 0.008 | -8.048
-9 | -0.477 | 0.056 | 0.008 | -8.515
-8.5 | -0.541 | 0.01447 | 0.013 | -37.353
-8 | -0.791 | 0.01379 | 0.012 | -57.362
-7.5 | -0.813 | 0.0129 | 0.01 | -63.001
-7 | -0.796 | 0.01214 | 0.009 | -65.572
-6.5 | -0.761 | 0.01141 | 0.007 | -66.697
-6 | -0.715 | 0.01078 | 0.006 | -66.29
-5.5 | -0.661 | 0.01019 | 0.005 | -64.88
-5 | -0.603 | 0.00974 | 0.003 | -61.918
-4.5 | -0.541 | 0.00929 | 0.002 | -58.237
-4 | -0.477 | 0.00888 | 0.001 | -53.713
-3.5 | -0.411 | 0.00853 | -0.001 | -48.119
-3 | -0.343 | 0.00818 | -0.002 | -41.913
-2.5 | -0.274 | 0.00789 | -0.004 | -34.726
-2 | -0.207 | 0.00379 | -0.005 | -54.551
-1.5 | -0.136 | 0.00381 | -0.007 | -35.652
-1 | -0.065 | 0.0038 | -0.008 | -17.019
-0.5 | 0.007 | 0.0038 | -0.01 | 1.793
0 | 0.078 | 0.00379 | -0.011 | 20.665
0.5 | 0.15 | 0.00382 | -0.013 | 39.278
1 | 0.221 | 0.00393 | -0.014 | 56.389
1.5 | 0.291 | 0.00464 | -0.015 | 62.698
2 | 0.36 | 0.00516 | -0.017 | 69.732
2.5 | 0.429 | 0.00569 | -0.018 | 75.381
3 | 0.497 | 0.00634 | -0.02 | 78.412
3.5 | 0.562 | 0.00933 | -0.021 | 60.304
4 | 0.629 | 0.00977 | -0.022 | 64.337
4.5 | 0.693 | 0.01023 | -0.024 | 67.795
5 | 0.756 | 0.01076 | -0.025 | 70.236
5.5 | 0.816 | 0.01131 | -0.026 | 72.109
6 | 0.872 | 0.01193 | -0.028 | 73.045
6.5 | 0.923 | 0.01257 | -0.029 | 73.415
7 | 0.962 | 0.01332 | -0.03 | 72.209
7.5 | 0.986 | 0.01421 | -0.032 | 69.347
8 | 0.982 | 0.01518 | -0.033 | 64.708
8.5 | 0.909 | 0.01683 | -0.034 | 54.016
9 | 0.534 | 0.06015 | -0.017 | 8.886
9.5 | 0.675 | 0.01854 | -0.037 | 36.427
10 | 0.706 | 0.02003 | -0.038 | 35.266
10.5 | 0.618 | 0.07002 | -0.02 | 8.833
11 | 0.645 | 0.07962 | -0.02 | 8.102
11.5 | 0.803 | 0.02256 | -0.042 | 35.587
12 | 0.832 | 0.02477 | -0.043 | 33.587
12.5 | 0.736 | 0.08118 | -0.028 | 9.071
13 | 0.757 | 0.09136 | -0.025 | 8.284
13.5 | 0.785 | 0.10166 | -0.026 | 7.726
14 | 0.812 | 0.09632 | -0.026 | 8.429
14.5 | 0.838 | 0.10855 | -0.027 | 7.723
15 | 0.869 | 0.11196 | -0.029 | 7.759
15.5 | 0.9 | 0.11673 | -0.032 | 7.714
16 | 0.922 | 0.1212 | -0.03 | 7.604
16.5 | 0.952 | 0.12436 | -0.032 | 7.652
17 | 0.986 | 0.12698 | -0.036 | 7.767
17.5 | 1.009 | 0.14159 | -0.036 | 7.127
18 | 1.032 | 0.13809 | -0.035 | 7.476
18.5 | 1.064 | 0.14149 | -0.037 | 7.516
19 | 1.101 | 0.14303 | -0.041 | 7.697
19.5 | 1.121 | 0.16008 | -0.04 | 7.003
20 | 1.143 | 0.15664 | -0.039 | 7.294

## 88. Re 6M Mach 0.50 (2)
BIGFOIL.COM POLAR EXPORT
NACA66-117 a=0.2
NACA66-117 a=0.2 |  |  |  | Cl Max: | 0.9615 | at alpha= | 11.5 | deg
XFOIL ncrit=9 |  |  |  | L/D Max: | 99.4278 | at alpha= | 2 | deg
Re: | 6000000 |  |  | Cd Min: | 0.1494 | at alpha= | 16.5 | deg
Mach: | 0.5 |  |  | Cl=0 at alpha= | -0.55712 | deg
|  |  |  | @ Cl=0.1, Cd= | 0.0035989
|  |  |  | @ Cl=0.4, Cd= | 0.0048241
|  |  |  | @ Cl=0.6, Cd= | 0.012129
alpha (deg) | Cl | Cd | Cm | Cl/Cd
-15 | -0.529 | 0.13368 | -0.05 | -3.9572
-14.5 | -0.5474 | 0.11954 | -0.0584 | -4.5792
-14 | -0.5738 | 0.10466 | -0.0675 | -5.4825
-13.5 | -0.6046 | 0.08871 | -0.0775 | -6.8155
-13 | -0.6378 | 0.07258 | -0.0891 | -8.7875
-12.5 | -0.6688 | 0.06008 | -0.097 | -11.1318
-12 | -0.699 | 0.05018 | -0.1005 | -13.9299
-11.5 | -0.735 | 0.04152 | -0.1003 | -17.7023
-11 | -0.7625 | 0.03459 | -0.097 | -22.0439
-10.5 | -0.7845 | 0.02858 | -0.0917 | -27.4493
-10 | -0.7942 | 0.02325 | -0.0852 | -34.1591
-9.5 | -0.786 | 0.01915 | -0.0783 | -41.0444
-9 | -0.7584 | 0.01691 | -0.0724 | -44.8492
-8.5 | -0.7284 | 0.01505 | -0.0666 | -48.3987
-8 | -0.6841 | 0.0139 | -0.0623 | -49.2158
-7.5 | -0.6418 | 0.01277 | -0.0579 | -50.2584
-7 | -0.594 | 0.01189 | -0.0543 | -49.9579
-6.5 | -0.5443 | 0.01112 | -0.0511 | -48.9478
-6 | -0.4959 | 0.01037 | -0.0479 | -47.8206
-5.5 | -0.4457 | 0.00974 | -0.0451 | -45.7598
-5 | -0.3939 | 0.0092 | -0.0426 | -42.8152
-4.5 | -0.3442 | 0.00866 | -0.0398 | -39.746
-4 | -0.2933 | 0.0082 | -0.0373 | -35.7683
-3.5 | -0.2437 | 0.00777 | -0.0346 | -31.3642
-3 | -0.1967 | 0.00737 | -0.0315 | -26.6893
-2.5 | -0.1736 | 0.00674 | -0.0236 | -25.7567
-2 | -0.1453 | 0.00576 | -0.0171 | -25.2257
-1.5 | -0.1132 | 0.0045 | -0.0115 | -25.1556
-1 | -0.0628 | 0.00356 | -0.0093 | -17.6404
-0.5 | 0.0081 | 0.00355 | -0.0108 | 2.2817
0 | 0.0801 | 0.00361 | -0.0124 | 22.1884
0.5 | 0.1519 | 0.00357 | -0.0141 | 42.549
1 | 0.2236 | 0.00356 | -0.0158 | 62.809
1.5 | 0.2949 | 0.00359 | -0.0173 | 82.1448
2 | 0.3649 | 0.00367 | -0.0185 | 99.4278
2.5 | 0.4017 | 0.00488 | -0.0136 | 82.3156
3 | 0.4287 | 0.00592 | -0.0067 | 72.4155
3.5 | 0.4317 | 0.00685 | 0.0049 | 63.0219
4 | 0.4355 | 0.00829 | 0.0153 | 52.5332
4.5 | 0.4503 | 0.00979 | 0.0231 | 45.9959
5 | 0.4941 | 0.01057 | 0.0264 | 46.7455
5.5 | 0.5431 | 0.01123 | 0.0289 | 48.3615
6 | 0.5906 | 0.01198 | 0.0317 | 49.2988
6.5 | 0.6391 | 0.01275 | 0.0344 | 50.1255
7 | 0.6866 | 0.01361 | 0.0373 | 50.4482
7.5 | 0.7324 | 0.01459 | 0.0406 | 50.1988
8 | 0.7794 | 0.0156 | 0.0437 | 49.9615
8.5 | 0.8234 | 0.01678 | 0.0474 | 49.0703
9 | 0.8636 | 0.0182 | 0.0515 | 47.4505
9.5 | 0.8994 | 0.01994 | 0.056 | 45.1053
10 | 0.931 | 0.022 | 0.0608 | 42.3182
11 | 0.9603 | 0.02838 | 0.0721 | 33.8372
11.5 | 0.9615 | 0.03283 | 0.0775 | 29.2872
12 | 0.9521 | 0.03854 | 0.0817 | 24.7042
12.5 | 0.9158 | 0.04701 | 0.0842 | 19.481
13 | 0.882 | 0.05657 | 0.0834 | 15.5913
13.5 | 0.8485 | 0.06764 | 0.0794 | 12.5444
14 | 0.8178 | 0.07986 | 0.0727 | 10.2404
14.5 | 0.7889 | 0.09333 | 0.064 | 8.4528
15 | 0.7622 | 0.10778 | 0.0542 | 7.0718
15.5 | 0.7408 | 0.122 | 0.0451 | 6.0721
16 | 0.7167 | 0.13678 | 0.0361 | 5.2398
16.5 | 0.7069 | 0.1494 | 0.0284 | 4.7316

## 89. Re 7M Mach 0.00 (1)
BIGFOIL.COM POLAR EXPORT
NACA66-117 a=0.2
NACA66-117 a=0.2 |  |  |  | Cl Max: | 1.29 | at alpha= | 14.5 | deg
JavaFoil+Calcfoil stall+Eppler ext transition |  |  |  | L/D Max: | 89.505 | at alpha= | 8.5 | deg
Re: | 7000000 |  |  | Cd Min: | 0.00345 | at alpha= | -0.5 | deg
Mach: | 0 |  |  | Cl=0 at alpha= | -0.54839 | deg
|  |  |  | @ Cl=0.1, Cd= | 0.0035406
|  |  |  | @ Cl=0.4, Cd= | 0.0051583
|  |  |  | @ Cl=0.6, Cd= | 0.0083483
alpha (deg) | Cl | Cd | Cm | Cl/Cd
-19.5 | -0.893 | 0.14163 | 0.021 | -6.305
-19 | -0.91 | 0.13524 | 0.021 | -6.732
-18.5 | -0.931 | 0.12529 | 0.021 | -7.431
-18 | -0.951 | 0.11509 | 0.021 | -8.266
-17.5 | -0.967 | 0.10831 | 0.021 | -8.93
-17 | -0.996 | 0.09082 | 0.022 | -10.967
-16.5 | -1.116 | 0.03367 | 0.027 | -33.149
-16 | -1.152 | 0.02448 | 0.027 | -47.042
-15.5 | -1.165 | 0.0219 | 0.026 | -53.181
-15 | -1.172 | 0.02023 | 0.025 | -57.938
-14.5 | -1.175 | 0.01903 | 0.024 | -61.733
-14 | -1.174 | 0.01781 | 0.023 | -65.923
-13.5 | -1.169 | 0.0168 | 0.022 | -69.608
-13 | -1.16 | 0.01592 | 0.021 | -72.869
-12.5 | -1.148 | 0.01497 | 0.02 | -76.651
-12 | -1.131 | 0.01428 | 0.019 | -79.197
-11.5 | -1.11 | 0.01357 | 0.018 | -81.75
-11 | -1.084 | 0.01299 | 0.017 | -83.496
-10.5 | -1.055 | 0.0124 | 0.016 | -85.143
-10 | -1.022 | 0.01199 | 0.015 | -85.274
-9.5 | -0.986 | 0.01145 | 0.014 | -86.129
-9 | -0.946 | 0.01093 | 0.012 | -86.493
-8.5 | -0.901 | 0.01052 | 0.011 | -85.696
-8 | -0.855 | 0.01007 | 0.01 | -84.887
-7.5 | -0.806 | 0.00969 | 0.009 | -83.197
-7 | -0.755 | 0.00932 | 0.008 | -81.054
-6.5 | -0.703 | 0.00899 | 0.007 | -78.187
-6 | -0.648 | 0.00864 | 0.005 | -75.067
-5.5 | -0.593 | 0.00834 | 0.004 | -71.13
-5 | -0.536 | 0.00805 | 0.003 | -66.621
-4.5 | -0.479 | 0.0078 | 0.002 | -61.33
-4 | -0.42 | 0.00752 | 0 | -55.843
-3.5 | -0.361 | 0.00731 | -0.001 | -49.335
-3 | -0.301 | 0.00709 | -0.002 | -42.357
-2.5 | -0.24 | 0.00613 | -0.003 | -39.143
-2 | -0.179 | 0.00358 | -0.005 | -50.165
-1.5 | -0.118 | 0.00352 | -0.006 | -33.428
-1 | -0.056 | 0.00351 | -0.007 | -15.969
-0.5 | 0.006 | 0.00345 | -0.008 | 1.706
0 | 0.068 | 0.00352 | -0.01 | 19.306
0.5 | 0.13 | 0.00356 | -0.011 | 36.458
1 | 0.192 | 0.00409 | -0.012 | 46.892
1.5 | 0.254 | 0.00457 | -0.013 | 55.537
2 | 0.315 | 0.00496 | -0.015 | 63.485
2.5 | 0.375 | 0.00485 | -0.016 | 77.324
3 | 0.435 | 0.00559 | -0.017 | 77.931
3.5 | 0.495 | 0.00594 | -0.018 | 83.248
4 | 0.552 | 0.0081 | -0.019 | 68.18
4.5 | 0.61 | 0.0084 | -0.021 | 72.66
5 | 0.668 | 0.00873 | -0.022 | 76.5
5.5 | 0.725 | 0.00905 | -0.023 | 80.062
6 | 0.78 | 0.00941 | -0.024 | 82.889
6.5 | 0.834 | 0.00978 | -0.025 | 85.316
7 | 0.886 | 0.01017 | -0.027 | 87.082
7.5 | 0.936 | 0.01058 | -0.028 | 88.455
8 | 0.983 | 0.01101 | -0.029 | 89.258
8.5 | 1.027 | 0.01148 | -0.03 | 89.505
9 | 1.069 | 0.012 | -0.031 | 89.095
9.5 | 1.108 | 0.01253 | -0.032 | 88.424
10 | 1.143 | 0.01307 | -0.034 | 87.468
10.5 | 1.175 | 0.01366 | -0.035 | 86.014
11 | 1.203 | 0.01435 | -0.036 | 83.876
11.5 | 1.228 | 0.01514 | -0.037 | 81.108
12 | 1.248 | 0.016 | -0.038 | 78.01
12.5 | 1.264 | 0.01679 | -0.039 | 75.321
13 | 1.277 | 0.01765 | -0.04 | 72.361
13.5 | 1.286 | 0.01863 | -0.041 | 69.004
14 | 1.289 | 0.01996 | -0.042 | 64.608
14.5 | 1.29 | 0.02133 | -0.043 | 60.461
15 | 1.284 | 0.02263 | -0.044 | 56.759
15.5 | 1.272 | 0.0242 | -0.045 | 52.567
16 | 1.256 | 0.0261 | -0.046 | 48.099
16.5 | 1.237 | 0.02767 | -0.047 | 44.717
17 | 1.213 | 0.0303 | -0.047 | 40.046
17.5 | 1.184 | 0.03429 | -0.048 | 34.515
18 | 1.153 | 0.03862 | -0.049 | 29.847
18.5 | 1.118 | 0.04456 | -0.049 | 25.092
19 | 1.088 | 0.0478 | -0.05 | 22.766
19.5 | 0.972 | 0.10956 | -0.041 | 8.873

## 90. Re 7M Mach 0.00 (2)
BIGFOIL.COM POLAR EXPORT
NACA66-117 a=0.2
NACA66-117 a=0.2 |  |  |  | Cl Max: | 1.5588 | at alpha= | 20 | deg
XFOIL ncrit=9 |  |  |  | L/D Max: | 79.0575 | at alpha= | 8.5 | deg
Re: | 7000000 |  |  | Cd Min: | 0.04195 | at alpha= | 20 | deg
Mach: | 0 |  |  | Cl=0 at alpha= | -0.55146 | deg
|  |  |  | @ Cl=0.1, Cd= | 0.0032312
|  |  |  | @ Cl=0.4, Cd= | 0.005674
|  |  |  | @ Cl=0.6, Cd= | 0.0081383
alpha (deg) | Cl | Cd | Cm | Cl/Cd
-20 | -1.51 | 0.03559 | -0.0631 | -42.4276
-19.5 | -1.496 | 0.03287 | -0.0614 | -45.5126
-19 | -1.4774 | 0.03052 | -0.0599 | -48.4076
-18.5 | -1.455 | 0.02851 | -0.0584 | -51.0347
-18 | -1.4311 | 0.02668 | -0.0568 | -53.6394
-17.5 | -1.4035 | 0.02513 | -0.0553 | -55.8496
-17 | -1.3767 | 0.02356 | -0.0536 | -58.4338
-16.5 | -1.3478 | 0.0222 | -0.0519 | -60.7117
-16 | -1.3177 | 0.0209 | -0.0502 | -63.0478
-15.5 | -1.2863 | 0.01976 | -0.0484 | -65.0962
-15 | -1.2526 | 0.01874 | -0.0468 | -66.841
-14.5 | -1.2199 | 0.01769 | -0.0449 | -68.9599
-14 | -1.1847 | 0.01679 | -0.0433 | -70.5599
-13.5 | -1.1505 | 0.01584 | -0.0414 | -72.6326
-13 | -1.1169 | 0.01488 | -0.0392 | -75.0605
-12.5 | -1.0801 | 0.01411 | -0.0374 | -76.5485
-12 | -1.042 | 0.01341 | -0.0357 | -77.7032
-11.5 | -1.0032 | 0.01276 | -0.034 | -78.6207
-11 | -0.9633 | 0.01216 | -0.0323 | -79.2188
-10.5 | -0.9228 | 0.01161 | -0.0307 | -79.4832
-10 | -0.8819 | 0.01111 | -0.0291 | -79.3789
-9.5 | -0.8427 | 0.01054 | -0.0271 | -79.9526
-9 | -0.8021 | 0.01003 | -0.0252 | -79.9701
-8.5 | -0.7609 | 0.00958 | -0.0233 | -79.4259
-8 | -0.7192 | 0.00918 | -0.0214 | -78.3442
-7.5 | -0.6775 | 0.00883 | -0.0194 | -76.7271
-7 | -0.6376 | 0.00851 | -0.0169 | -74.9236
-6.5 | -0.5974 | 0.00823 | -0.0143 | -72.5881
-6 | -0.5491 | 0.00794 | -0.0135 | -69.1562
-5.5 | -0.4988 | 0.00769 | -0.013 | -64.8635
-5 | -0.4476 | 0.00745 | -0.0127 | -60.0805
-4.5 | -0.3958 | 0.0072 | -0.0124 | -54.9722
-4 | -0.3426 | 0.00699 | -0.0125 | -49.0129
-3.5 | -0.2894 | 0.00676 | -0.0126 | -42.8107
-3 | -0.2384 | 0.00642 | -0.0122 | -37.134
-2.5 | -0.1904 | 0.00592 | -0.0113 | -32.1622
-2 | -0.142 | 0.00532 | -0.0106 | -26.6917
-1.5 | -0.0971 | 0.00443 | -0.0093 | -21.9187
-1 | -0.0523 | 0.00337 | -0.008 | -15.5193
-0.5 | 0.006 | 0.00326 | -0.0091 | 1.8405
0 | 0.066 | 0.00322 | -0.0104 | 20.4969
0.5 | 0.1268 | 0.00324 | -0.0119 | 39.1358
1 | 0.1864 | 0.00323 | -0.0131 | 57.709
1.5 | 0.2462 | 0.00327 | -0.0144 | 75.2905
2 | 0.2966 | 0.00393 | -0.0141 | 75.4707
2.5 | 0.3421 | 0.00477 | -0.0129 | 71.7191
3 | 0.3877 | 0.00547 | -0.0117 | 70.8775
3.5 | 0.4305 | 0.00618 | -0.0099 | 69.6602
4 | 0.4709 | 0.00689 | -0.0076 | 68.3454
4.5 | 0.5113 | 0.00748 | -0.0053 | 68.3556
5 | 0.5557 | 0.00786 | -0.0037 | 70.6997
5.5 | 0.5966 | 0.00811 | -0.0013 | 73.5635
6 | 0.635 | 0.00843 | 0.0016 | 75.3262
6.5 | 0.6748 | 0.00883 | 0.0039 | 76.4213
7 | 0.7166 | 0.00922 | 0.0058 | 77.7223
8 | 0.7974 | 0.01015 | 0.0097 | 78.5616
8.5 | 0.8388 | 0.01061 | 0.0114 | 79.0575
9 | 0.879 | 0.01115 | 0.0132 | 78.8341
9.5 | 0.9178 | 0.01177 | 0.0151 | 77.9779
10 | 0.9561 | 0.0124 | 0.017 | 77.1048
10.5 | 0.9959 | 0.01301 | 0.0185 | 76.5488
11 | 1.0336 | 0.01372 | 0.0203 | 75.3353
11.5 | 1.0709 | 0.01445 | 0.0221 | 74.1107
12 | 1.1074 | 0.01524 | 0.0239 | 72.664
12.5 | 1.1403 | 0.01623 | 0.026 | 70.2588
13 | 1.1748 | 0.01716 | 0.0279 | 68.4615
14 | 1.2431 | 0.01912 | 0.0312 | 65.0157
14.5 | 1.2762 | 0.02022 | 0.0328 | 63.1157
15 | 1.3066 | 0.02145 | 0.0346 | 60.9138
15.5 | 1.3376 | 0.02274 | 0.0362 | 58.8215
16 | 1.3649 | 0.02425 | 0.038 | 56.2845
16.5 | 1.3909 | 0.0259 | 0.0399 | 53.7027
17 | 1.4134 | 0.02783 | 0.0418 | 50.7869
17.5 | 1.4377 | 0.02967 | 0.0434 | 48.4564
18 | 1.4609 | 0.03158 | 0.045 | 46.2603
18.5 | 1.4911 | 0.03378 | 0.0445 | 44.1415
19 | 1.5571 | 0.03677 | 0.036 | 42.347
19.5 | 1.5439 | 0.03891 | 0.044 | 39.6787
20 | 1.5588 | 0.04195 | 0.045 | 37.1585

## 91. Re 7M Mach 0.10 (1)
BIGFOIL.COM POLAR EXPORT
NACA66-117 a=0.2
NACA66-117 a=0.2 |  |  |  | Cl Max: | 1.273 | at alpha= | 14 | deg
JavaFoil+Calcfoil stall+Eppler ext transition |  |  |  | L/D Max: | 88.948 | at alpha= | 8.5 | deg
Re: | 7000000 |  |  | Cd Min: | 0.00349 | at alpha= | -1 | deg
Mach: | 0.1 |  |  | Cl=0 at alpha= | -0.54839 | deg
|  |  |  | @ Cl=0.1, Cd= | 0.0035457
|  |  |  | @ Cl=0.4, Cd= | 0.004991
|  |  |  | @ Cl=0.6, Cd= | 0.0084005
alpha (deg) | Cl | Cd | Cm | Cl/Cd
-19 | -0.859 | 0.14105 | 0.02 | -6.092
-18.5 | -0.881 | 0.133 | 0.02 | -6.622
-18 | -0.905 | 0.12112 | 0.021 | -7.475
-17.5 | -0.921 | 0.11759 | 0.02 | -7.829
-17 | -0.939 | 0.10945 | 0.02 | -8.584
-16.5 | -0.968 | 0.0927 | 0.021 | -10.446
-16 | -1.112 | 0.02744 | 0.027 | -40.516
-15.5 | -1.136 | 0.02271 | 0.026 | -50.01
-15 | -1.148 | 0.02081 | 0.025 | -55.145
-14.5 | -1.154 | 0.01947 | 0.024 | -59.279
-14 | -1.157 | 0.01832 | 0.023 | -63.134
-13.5 | -1.156 | 0.01711 | 0.022 | -67.554
-13 | -1.149 | 0.01621 | 0.021 | -70.928
-12.5 | -1.139 | 0.01533 | 0.02 | -74.318
-12 | -1.124 | 0.01457 | 0.019 | -77.19
-11.5 | -1.105 | 0.01387 | 0.018 | -79.708
-11 | -1.082 | 0.01315 | 0.017 | -82.247
-10.5 | -1.054 | 0.01252 | 0.016 | -84.195
-10 | -1.022 | 0.0121 | 0.015 | -84.471
-9.5 | -0.987 | 0.01157 | 0.014 | -85.333
-9 | -0.947 | 0.01104 | 0.013 | -85.812
-8.5 | -0.903 | 0.01061 | 0.011 | -85.133
-8 | -0.857 | 0.01016 | 0.01 | -84.387
-7.5 | -0.808 | 0.00974 | 0.009 | -83
-7 | -0.758 | 0.00937 | 0.008 | -80.841
-6.5 | -0.705 | 0.00904 | 0.007 | -78.052
-6 | -0.651 | 0.00871 | 0.005 | -74.728
-5.5 | -0.596 | 0.00838 | 0.004 | -71.029
-5 | -0.539 | 0.00808 | 0.003 | -66.656
-4.5 | -0.481 | 0.00783 | 0.002 | -61.362
-4 | -0.422 | 0.00757 | 0 | -55.733
-3.5 | -0.362 | 0.00735 | -0.001 | -49.253
-3 | -0.302 | 0.00712 | -0.002 | -42.402
-2.5 | -0.241 | 0.00689 | -0.003 | -34.98
-2 | -0.18 | 0.00355 | -0.005 | -50.733
-1.5 | -0.118 | 0.0035 | -0.006 | -33.815
-1 | -0.056 | 0.00349 | -0.007 | -16.155
-0.5 | 0.006 | 0.00352 | -0.008 | 1.685
0 | 0.068 | 0.0035 | -0.01 | 19.498
0.5 | 0.131 | 0.00359 | -0.011 | 36.376
1 | 0.193 | 0.0041 | -0.012 | 46.967
1.5 | 0.255 | 0.00457 | -0.013 | 55.843
2 | 0.316 | 0.00499 | -0.015 | 63.422
2.5 | 0.377 | 0.0046 | -0.016 | 81.938
3 | 0.437 | 0.00562 | -0.017 | 77.754
3.5 | 0.497 | 0.00596 | -0.018 | 83.388
4 | 0.555 | 0.00816 | -0.02 | 67.985
4.5 | 0.613 | 0.00847 | -0.021 | 72.427
5 | 0.671 | 0.00877 | -0.022 | 76.535
5.5 | 0.728 | 0.00913 | -0.023 | 79.734
6 | 0.783 | 0.00948 | -0.024 | 82.606
6.5 | 0.838 | 0.00983 | -0.026 | 85.214
7 | 0.889 | 0.01023 | -0.027 | 86.904
7.5 | 0.939 | 0.01067 | -0.028 | 87.985
8 | 0.986 | 0.01115 | -0.029 | 88.442
8.5 | 1.03 | 0.01158 | -0.03 | 88.948
9 | 1.071 | 0.0121 | -0.031 | 88.559
9.5 | 1.11 | 0.01264 | -0.033 | 87.769
10 | 1.144 | 0.01322 | -0.034 | 86.528
10.5 | 1.175 | 0.01389 | -0.035 | 84.595
11 | 1.202 | 0.01453 | -0.036 | 82.688
11.5 | 1.224 | 0.01535 | -0.037 | 79.759
12 | 1.243 | 0.01624 | -0.038 | 76.512
12.5 | 1.257 | 0.01704 | -0.039 | 73.778
13 | 1.267 | 0.01802 | -0.04 | 70.282
13.5 | 1.272 | 0.01903 | -0.041 | 66.84
14 | 1.273 | 0.02036 | -0.042 | 62.539
14.5 | 1.27 | 0.02181 | -0.043 | 58.22
15 | 1.261 | 0.02332 | -0.044 | 54.05
15.5 | 1.244 | 0.02495 | -0.045 | 49.849
16 | 1.223 | 0.02707 | -0.046 | 45.154
16.5 | 1.199 | 0.0288 | -0.047 | 41.643
17 | 1.17 | 0.03205 | -0.048 | 36.498
17.5 | 1.132 | 0.03774 | -0.048 | 29.997
18 | 1.091 | 0.04489 | -0.048 | 24.313
18.5 | 0.983 | 0.09327 | -0.042 | 10.541
19 | 0.933 | 0.11717 | -0.039 | 7.959

## 92. Re 7M Mach 0.10 (2)
BIGFOIL.COM POLAR EXPORT
NACA66-117 a=0.2
NACA66-117 a=0.2 |  |  |  | Cl Max: | 1.5536 | at alpha= | 19 | deg
XFOIL ncrit=9 |  |  |  | L/D Max: | 78.0093 | at alpha= | 8.5 | deg
Re: | 7000000 |  |  | Cd Min: | 0.04434 | at alpha= | 20 | deg
Mach: | 0.1 |  |  | Cl=0 at alpha= | -0.55187 | deg
|  |  |  | @ Cl=0.1, Cd= | 0.0032365
|  |  |  | @ Cl=0.4, Cd= | 0.0056629
|  |  |  | @ Cl=0.6, Cd= | 0.0082092
alpha (deg) | Cl | Cd | Cm | Cl/Cd
-20 | -1.4976 | 0.03834 | -0.067 | -39.061
-19.5 | -1.4901 | 0.03488 | -0.0653 | -42.7208
-19 | -1.4744 | 0.03217 | -0.0636 | -45.8315
-18.5 | -1.4524 | 0.02998 | -0.0621 | -48.4456
-18 | -1.4299 | 0.02792 | -0.0603 | -51.2142
-17.5 | -1.4042 | 0.02615 | -0.0586 | -53.6979
-17 | -1.3779 | 0.02445 | -0.0568 | -56.3558
-16.5 | -1.3481 | 0.02304 | -0.0551 | -58.5113
-16 | -1.3196 | 0.02157 | -0.0531 | -61.1776
-15.5 | -1.2888 | 0.02032 | -0.0511 | -63.4252
-15 | -1.2542 | 0.01927 | -0.0495 | -65.0856
-14.5 | -1.2224 | 0.01814 | -0.0474 | -67.387
-14 | -1.1867 | 0.0172 | -0.0457 | -68.9942
-13.5 | -1.1502 | 0.01633 | -0.0439 | -70.4348
-13 | -1.1189 | 0.01521 | -0.0413 | -73.5634
-12.5 | -1.0812 | 0.01442 | -0.0395 | -74.9792
-12 | -1.0436 | 0.01366 | -0.0376 | -76.3982
-11.5 | -1.0048 | 0.01297 | -0.0358 | -77.4711
-11 | -0.9641 | 0.01237 | -0.0341 | -77.9386
-10.5 | -0.9238 | 0.01178 | -0.0323 | -78.4211
-10 | -0.8827 | 0.01125 | -0.0306 | -78.4622
-9.5 | -0.8422 | 0.01069 | -0.0287 | -78.7839
-9 | -0.8016 | 0.01015 | -0.0267 | -78.9754
-8.5 | -0.7603 | 0.00968 | -0.0247 | -78.5434
-8 | -0.7183 | 0.00926 | -0.0228 | -77.5702
-7.5 | -0.676 | 0.0089 | -0.0209 | -75.9551
-7 | -0.6351 | 0.00856 | -0.0185 | -74.1939
-6.5 | -0.5973 | 0.00826 | -0.0154 | -72.3123
-6 | -0.5497 | 0.00797 | -0.0142 | -68.9711
-5.5 | -0.4996 | 0.00772 | -0.0136 | -64.715
-5 | -0.4482 | 0.00748 | -0.0132 | -59.9198
-4.5 | -0.3966 | 0.00722 | -0.0129 | -54.9307
-4 | -0.3432 | 0.00701 | -0.0129 | -48.9586
-3.5 | -0.2898 | 0.00678 | -0.0129 | -42.7434
-3 | -0.2385 | 0.00645 | -0.0125 | -36.9767
-2.5 | -0.1907 | 0.00594 | -0.0116 | -32.1044
-2 | -0.1422 | 0.00533 | -0.0108 | -26.6792
-1.5 | -0.0974 | 0.00444 | -0.0094 | -21.9369
-1 | -0.0527 | 0.00336 | -0.0081 | -15.6845
-0.5 | 0.0061 | 0.00326 | -0.0091 | 1.8712
0 | 0.0665 | 0.00322 | -0.0105 | 20.6522
0.5 | 0.1276 | 0.00325 | -0.0119 | 39.2615
1 | 0.1876 | 0.00324 | -0.0132 | 57.9012
1.5 | 0.2478 | 0.00327 | -0.0145 | 75.7798
2 | 0.2986 | 0.00392 | -0.0142 | 76.1735
2.5 | 0.3439 | 0.00478 | -0.0129 | 71.9456
3 | 0.3894 | 0.00548 | -0.0116 | 71.0584
3.5 | 0.4317 | 0.00621 | -0.0096 | 69.5169
4 | 0.4716 | 0.00692 | -0.0072 | 68.1503
4.5 | 0.5113 | 0.00753 | -0.0047 | 67.9017
5 | 0.5555 | 0.00789 | -0.0029 | 70.4056
5.5 | 0.5933 | 0.00815 | 0.0002 | 72.7975
6 | 0.6329 | 0.0085 | 0.0028 | 74.4588
6.5 | 0.6736 | 0.00891 | 0.0051 | 75.6004
7 | 0.7158 | 0.00931 | 0.0069 | 76.8851
7.5 | 0.7565 | 0.00979 | 0.009 | 77.2727
8 | 0.7973 | 0.01027 | 0.0109 | 77.6339
8.5 | 0.8386 | 0.01075 | 0.0127 | 78.0093
9 | 0.8787 | 0.01132 | 0.0145 | 77.6237
9.5 | 0.918 | 0.01195 | 0.0164 | 76.8201
10 | 0.9569 | 0.0126 | 0.0183 | 75.9444
10.5 | 0.9962 | 0.01324 | 0.0201 | 75.2417
11 | 1.0349 | 0.01395 | 0.0218 | 74.1864
11.5 | 1.0715 | 0.01475 | 0.0238 | 72.6441
12 | 1.1083 | 0.01556 | 0.0256 | 71.2275
12.5 | 1.1409 | 0.01662 | 0.0279 | 68.6462
13 | 1.1756 | 0.01757 | 0.0298 | 66.9095
13.5 | 1.2121 | 0.01848 | 0.0314 | 65.5898
14 | 1.2444 | 0.01962 | 0.0333 | 63.4251
14.5 | 1.2779 | 0.02075 | 0.035 | 61.5855
15 | 1.3083 | 0.02206 | 0.0369 | 59.3064
15.5 | 1.3377 | 0.0235 | 0.0388 | 56.9234
16 | 1.3652 | 0.02508 | 0.0406 | 54.4338
16.5 | 1.39 | 0.0269 | 0.0426 | 51.6729
17 | 1.4139 | 0.02884 | 0.0445 | 49.0257
17.5 | 1.4376 | 0.03082 | 0.0462 | 46.645
18 | 1.462 | 0.03276 | 0.0477 | 44.6276
18.5 | 1.4897 | 0.03525 | 0.0475 | 42.261
19 | 1.5536 | 0.0386 | 0.0391 | 40.2487
19.5 | 1.5393 | 0.04098 | 0.047 | 37.5622
20 | 1.5523 | 0.04434 | 0.0481 | 35.009

## 93. Re 7M Mach 0.25 (1)
BIGFOIL.COM POLAR EXPORT
NACA66-117 a=0.2
NACA66-117 a=0.2 |  |  |  | Cl Max: | 1.192 | at alpha= | 12 | deg
JavaFoil+Calcfoil stall+Eppler ext transition |  |  |  | L/D Max: | 85.824 | at alpha= | 7.5 | deg
Re: | 7000000 |  |  | Cd Min: | 0.0035 | at alpha= | -0.5 | deg
Mach: | 0.25 |  |  | Cl=0 at alpha= | -0.54688 | deg
|  |  |  | @ Cl=0.1, Cd= | 0.00357
|  |  |  | @ Cl=0.4, Cd= | 0.0053702
|  |  |  | @ Cl=0.6, Cd= | 0.0085405
alpha (deg) | Cl | Cd | Cm | Cl/Cd
-17 | -0.63 | 0.1341 | 0.016 | -4.697
-16.5 | -0.674 | 0.13493 | 0.013 | -4.997
-16 | -0.721 | 0.11747 | 0.015 | -6.134
-15.5 | -0.761 | 0.10909 | 0.015 | -6.979
-15 | -0.799 | 0.1003 | 0.016 | -7.964
-14.5 | -0.836 | 0.08865 | 0.016 | -9.433
-14 | -1.004 | 0.02237 | 0.024 | -44.864
-13.5 | -1.033 | 0.01992 | 0.023 | -51.834
-13 | -1.053 | 0.01827 | 0.022 | -57.621
-12.5 | -1.065 | 0.01692 | 0.021 | -62.958
-12 | -1.069 | 0.01602 | 0.02 | -66.717
-11.5 | -1.066 | 0.015 | 0.019 | -71.076
-11 | -1.056 | 0.01417 | 0.018 | -74.509
-10.5 | -1.039 | 0.01348 | 0.016 | -77.11
-10 | -1.017 | 0.01274 | 0.015 | -79.791
-9.5 | -0.988 | 0.01217 | 0.014 | -81.176
-9 | -0.954 | 0.01159 | 0.013 | -82.269
-8.5 | -0.913 | 0.01107 | 0.012 | -82.457
-8 | -0.869 | 0.01063 | 0.01 | -81.749
-7.5 | -0.822 | 0.01017 | 0.009 | -80.831
-7 | -0.772 | 0.00974 | 0.008 | -79.227
-6.5 | -0.72 | 0.00937 | 0.007 | -76.812
-6 | -0.665 | 0.00899 | 0.006 | -73.983
-5.5 | -0.609 | 0.00865 | 0.004 | -70.438
-5 | -0.551 | 0.0083 | 0.003 | -66.452
-4.5 | -0.492 | 0.008 | 0.002 | -61.527
-4 | -0.432 | 0.00776 | 0 | -55.732
-3.5 | -0.371 | 0.00749 | -0.001 | -49.582
-3 | -0.31 | 0.00727 | -0.002 | -42.602
-2.5 | -0.247 | 0.00705 | -0.003 | -35.092
-2 | -0.185 | 0.00358 | -0.005 | -51.742
-1.5 | -0.122 | 0.00355 | -0.006 | -34.259
-1 | -0.058 | 0.00351 | -0.007 | -16.485
-0.5 | 0.006 | 0.0035 | -0.009 | 1.737
0 | 0.07 | 0.00357 | -0.01 | 19.663
0.5 | 0.134 | 0.00357 | -0.011 | 37.521
1 | 0.198 | 0.00416 | -0.013 | 47.662
1.5 | 0.262 | 0.00466 | -0.014 | 56.244
2 | 0.324 | 0.00463 | -0.015 | 69.952
2.5 | 0.387 | 0.00527 | -0.016 | 73.353
3 | 0.448 | 0.00574 | -0.018 | 78.149
3.5 | 0.51 | 0.00614 | -0.019 | 83.081
4 | 0.569 | 0.00837 | -0.02 | 67.955
4.5 | 0.629 | 0.0087 | -0.021 | 72.233
5 | 0.687 | 0.00907 | -0.023 | 75.756
5.5 | 0.745 | 0.00942 | -0.024 | 79.112
6 | 0.801 | 0.00983 | -0.025 | 81.48
6.5 | 0.856 | 0.01024 | -0.026 | 83.56
7 | 0.907 | 0.01064 | -0.028 | 85.263
7.5 | 0.956 | 0.01114 | -0.029 | 85.824
8 | 1.001 | 0.01167 | -0.03 | 85.803
8.5 | 1.043 | 0.01221 | -0.031 | 85.438
9 | 1.081 | 0.01279 | -0.032 | 84.488
9.5 | 1.113 | 0.01339 | -0.033 | 83.153
10 | 1.141 | 0.0141 | -0.035 | 80.929
10.5 | 1.162 | 0.01544 | -0.036 | 75.249
11 | 1.179 | 0.01571 | -0.037 | 75.088
11.5 | 1.189 | 0.0168 | -0.038 | 70.752
12 | 1.192 | 0.01783 | -0.039 | 66.837
12.5 | 1.187 | 0.01915 | -0.04 | 62.007
13 | 1.177 | 0.02009 | -0.041 | 58.575
13.5 | 1.158 | 0.02154 | -0.042 | 53.782
14 | 1.132 | 0.02351 | -0.043 | 48.149
14.5 | 1.098 | 0.02573 | -0.044 | 42.677
15 | 1.041 | 0.03267 | -0.044 | 31.863
15.5 | 0.894 | 0.08167 | -0.036 | 10.944
16 | 0.816 | 0.10797 | -0.03 | 7.562
16.5 | 0.757 | 0.12034 | -0.028 | 6.293
17 | 0.697 | 0.13304 | -0.026 | 5.236

## 94. Re 7M Mach 0.25 (2)
BIGFOIL.COM POLAR EXPORT
NACA66-117 a=0.2
NACA66-117 a=0.2 |  |  |  | Cl Max: | 1.495 | at alpha= | 19 | deg
XFOIL ncrit=9 |  |  |  | L/D Max: | 77.697 | at alpha= | 1.5 | deg
Re: | 7000000 |  |  | Cd Min: | 0.06906 | at alpha= | -20 | deg
Mach: | 0.25 |  |  | Cl=0 at alpha= | -0.55254 | deg
|  |  |  | @ Cl=0.1, Cd= | 0.0032647
|  |  |  | @ Cl=0.4, Cd= | 0.0055854
|  |  |  | @ Cl=0.6, Cd= | 0.0086962
alpha (deg) | Cl | Cd | Cm | Cl/Cd
-20 | -1.31 | 0.06906 | -0.0768 | -18.969
-19.5 | -1.3513 | 0.05769 | -0.081 | -23.4235
-19 | -1.3806 | 0.04893 | -0.0821 | -28.2158
-18.5 | -1.3854 | 0.04324 | -0.0815 | -32.0398
-18 | -1.3852 | 0.03838 | -0.0798 | -36.0917
-17.5 | -1.372 | 0.03486 | -0.0778 | -39.3574
-17 | -1.3568 | 0.03168 | -0.0755 | -42.8283
-16.5 | -1.3331 | 0.02923 | -0.0731 | -45.6073
-16 | -1.313 | 0.0267 | -0.0702 | -49.176
-15.5 | -1.2866 | 0.02466 | -0.0675 | -52.1736
-15 | -1.2561 | 0.02297 | -0.0649 | -54.6844
-14.5 | -1.2252 | 0.02137 | -0.0621 | -57.3327
-14 | -1.1925 | 0.01993 | -0.0594 | -59.8344
-13 | -1.1209 | 0.01753 | -0.0542 | -63.9418
-12.5 | -1.0855 | 0.01637 | -0.0514 | -66.3103
-11.5 | -1.0109 | 0.01434 | -0.0459 | -70.4951
-11 | -0.9698 | 0.01355 | -0.0436 | -71.572
-10.5 | -0.9278 | 0.01285 | -0.0414 | -72.2023
-10 | -0.8862 | 0.01216 | -0.0391 | -72.8783
-9.5 | -0.8423 | 0.01156 | -0.0371 | -72.8633
-9 | -0.799 | 0.01096 | -0.035 | -72.9015
-8.5 | -0.7584 | 0.0103 | -0.0324 | -73.6311
-8 | -0.7151 | 0.00979 | -0.0302 | -73.0439
-7.5 | -0.6708 | 0.00935 | -0.0281 | -71.7433
-7 | -0.6268 | 0.00894 | -0.0259 | -70.1119
-6.5 | -0.5833 | 0.00852 | -0.0236 | -68.4624
-6 | -0.5419 | 0.00813 | -0.0207 | -66.6544
-5.5 | -0.5007 | 0.00788 | -0.0177 | -63.5406
-5 | -0.45 | 0.00763 | -0.0167 | -58.9777
-4.5 | -0.3988 | 0.00735 | -0.0157 | -54.2585
-4 | -0.3453 | 0.00713 | -0.0153 | -48.4292
-3.5 | -0.2915 | 0.00689 | -0.015 | -42.3077
-3 | -0.2384 | 0.00661 | -0.0145 | -36.0666
-2.5 | -0.1908 | 0.00608 | -0.0131 | -31.3816
-2 | -0.143 | 0.00542 | -0.0118 | -26.3838
-1.5 | -0.099 | 0.00448 | -0.01 | -22.0982
-1 | -0.0545 | 0.00336 | -0.0083 | -16.2202
-0.5 | 0.0064 | 0.00329 | -0.0094 | 1.9453
0 | 0.0689 | 0.00325 | -0.0108 | 21.2
0.5 | 0.1322 | 0.00328 | -0.0124 | 40.3049
1 | 0.1942 | 0.00327 | -0.0137 | 59.3884
1.5 | 0.2564 | 0.0033 | -0.0151 | 77.697
2.5 | 0.3537 | 0.00482 | -0.0129 | 73.3817
3 | 0.3983 | 0.00555 | -0.0111 | 71.7658
3.5 | 0.4372 | 0.00636 | -0.0081 | 68.7421
4 | 0.4733 | 0.00711 | -0.0045 | 66.5682
4.5 | 0.5039 | 0.00771 | 0.0003 | 65.3567
5 | 0.5396 | 0.00812 | 0.0042 | 66.4532
5.5 | 0.5816 | 0.00851 | 0.0067 | 68.3431
6 | 0.6241 | 0.00894 | 0.009 | 69.8098
6.5 | 0.6676 | 0.00939 | 0.0111 | 71.0969
7 | 0.711 | 0.00987 | 0.0131 | 72.0365
7.5 | 0.7526 | 0.01046 | 0.0153 | 71.9503
8 | 0.7959 | 0.011 | 0.0173 | 72.3545
8.5 | 0.8381 | 0.01159 | 0.0193 | 72.3123
9 | 0.8784 | 0.01229 | 0.0216 | 71.4727
9.5 | 0.9191 | 0.01302 | 0.0238 | 70.5914
10 | 0.9601 | 0.01375 | 0.0259 | 69.8255
10.5 | 1.0004 | 0.01453 | 0.028 | 68.8507
11 | 1.0385 | 0.01544 | 0.0304 | 67.2604
11.5 | 1.0749 | 0.01647 | 0.0329 | 65.2641
12 | 1.1109 | 0.01754 | 0.0354 | 63.3352
12.5 | 1.1474 | 0.01865 | 0.0378 | 61.5228
13 | 1.183 | 0.01985 | 0.0401 | 59.597
13.5 | 1.2187 | 0.02109 | 0.0424 | 57.7857
14 | 1.25 | 0.02263 | 0.0449 | 55.2364
14.5 | 1.2824 | 0.02419 | 0.0473 | 53.0136
15 | 1.3091 | 0.02613 | 0.05 | 50.0995
16 | 1.3592 | 0.03055 | 0.0549 | 44.491
16.5 | 1.3829 | 0.03302 | 0.0571 | 41.8807
17 | 1.4064 | 0.03562 | 0.0591 | 39.4834
17.5 | 1.4222 | 0.03888 | 0.0611 | 36.5792
18 | 1.4376 | 0.0423 | 0.0629 | 33.9858
18.5 | 1.4438 | 0.04634 | 0.0649 | 31.1567
19 | 1.495 | 0.05199 | 0.0568 | 28.7555
20 | 1.4699 | 0.06342 | 0.0609 | 23.1772

## 95. Re 7M Mach 0.50 (1)
BIGFOIL.COM POLAR EXPORT
NACA66-117 a=0.2
NACA66-117 a=0.2 |  |  |  | Cl Max: | 1.143 | at alpha= | 20 | deg
JavaFoil+Calcfoil stall+Eppler ext transition |  |  |  | L/D Max: | 77.21 | at alpha= | 3 | deg
Re: | 7000000 |  |  | Cd Min: | 0.00364 | at alpha= | -1 | deg
Mach: | 0.5 |  |  | Cl=0 at alpha= | -0.54861 | deg
|  |  |  | @ Cl=0.1, Cd= | 0.0037075
|  |  |  | @ Cl=0.4, Cd= | 0.0056699
|  |  |  | @ Cl=0.6, Cd= | 0.0093167
alpha (deg) | Cl | Cd | Cm | Cl/Cd
-20 | -1.094 | 0.15549 | 0.027 | -7.036
-19.5 | -1.065 | 0.14852 | 0.026 | -7.173
-19 | -1.033 | 0.14679 | 0.024 | -7.039
-18.5 | -1.004 | 0.16537 | 0.023 | -6.071
-18 | -0.976 | 0.13575 | 0.022 | -7.187
-17.5 | -0.954 | 0.13098 | 0.022 | -7.28
-17 | -0.923 | 0.12846 | 0.021 | -7.182
-16.5 | -0.892 | 0.12278 | 0.019 | -7.264
-16 | -0.864 | 0.11745 | 0.018 | -7.359
-15.5 | -0.84 | 0.11533 | 0.018 | -7.286
-15 | -0.811 | 0.10928 | 0.017 | -7.418
-14.5 | -0.783 | 0.10114 | 0.016 | -7.738
-14 | -0.755 | 0.09524 | 0.015 | -7.928
-13.5 | -0.729 | 0.08847 | 0.015 | -8.238
-13 | -0.698 | 0.09369 | 0.013 | -7.451
-12.5 | -0.671 | 0.08701 | 0.012 | -7.706
-12 | -0.646 | 0.07776 | 0.013 | -8.308
-11.5 | -0.725 | 0.02218 | 0.02 | -32.699
-11 | -0.7 | 0.01919 | 0.019 | -36.495
-10.5 | -0.671 | 0.01741 | 0.018 | -38.541
-10 | -0.53 | 0.07161 | 0.008 | -7.403
-9.5 | -0.503 | 0.06236 | 0.008 | -8.068
-9 | -0.478 | 0.05531 | 0.008 | -8.637
-8.5 | -0.541 | 0.01406 | 0.013 | -38.474
-8 | -0.792 | 0.01348 | 0.012 | -58.749
-7.5 | -0.814 | 0.01252 | 0.01 | -64.986
-7 | -0.797 | 0.0118 | 0.009 | -67.52
-6.5 | -0.761 | 0.01109 | 0.008 | -68.675
-6 | -0.715 | 0.01048 | 0.006 | -68.248
-5.5 | -0.662 | 0.00994 | 0.005 | -66.594
-5 | -0.604 | 0.00948 | 0.003 | -63.682
-4.5 | -0.542 | 0.00902 | 0.002 | -60.055
-4 | -0.477 | 0.00863 | 0.001 | -55.285
-3.5 | -0.411 | 0.00828 | -0.001 | -49.643
-3 | -0.343 | 0.00798 | -0.002 | -43.01
-2.5 | -0.274 | 0.00767 | -0.004 | -35.768
-2 | -0.207 | 0.00373 | -0.005 | -55.395
-1.5 | -0.136 | 0.00369 | -0.007 | -36.799
-1 | -0.065 | 0.00364 | -0.008 | -17.798
-0.5 | 0.007 | 0.00367 | -0.01 | 1.854
0 | 0.078 | 0.00368 | -0.011 | 21.279
0.5 | 0.15 | 0.00377 | -0.013 | 39.798
1 | 0.221 | 0.00439 | -0.014 | 50.283
1.5 | 0.291 | 0.00492 | -0.015 | 59.159
2 | 0.36 | 0.00538 | -0.017 | 66.796
2.5 | 0.429 | 0.00588 | -0.018 | 72.883
3 | 0.497 | 0.00644 | -0.02 | 77.21
3.5 | 0.563 | 0.00907 | -0.021 | 62.037
4 | 0.629 | 0.00951 | -0.022 | 66.113
4.5 | 0.694 | 0.00995 | -0.024 | 69.683
5 | 0.756 | 0.01047 | -0.025 | 72.265
5.5 | 0.816 | 0.011 | -0.026 | 74.212
6 | 0.872 | 0.0116 | -0.028 | 75.173
6.5 | 0.923 | 0.01225 | -0.029 | 75.369
7 | 0.963 | 0.01295 | -0.031 | 74.351
7.5 | 0.986 | 0.01381 | -0.032 | 71.421
8 | 0.983 | 0.01478 | -0.033 | 66.54
8.5 | 0.91 | 0.01635 | -0.034 | 55.647
9 | 0.535 | 0.06047 | -0.017 | 8.841
9.5 | 0.676 | 0.01808 | -0.037 | 37.392
10 | 0.707 | 0.01954 | -0.038 | 36.196
10.5 | 0.619 | 0.06906 | -0.02 | 8.961
11 | 0.645 | 0.07964 | -0.02 | 8.102
11.5 | 0.803 | 0.02201 | -0.042 | 36.499
12 | 0.833 | 0.02411 | -0.043 | 34.555
12.5 | 0.849 | 0.0304 | -0.043 | 27.923
13 | 0.759 | 0.09084 | -0.026 | 8.353
13.5 | 0.786 | 0.09948 | -0.027 | 7.904
14 | 0.821 | 0.0911 | -0.031 | 9.017
14.5 | 0.84 | 0.10525 | -0.028 | 7.98
15 | 0.873 | 0.10847 | -0.031 | 8.043
15.5 | 0.902 | 0.11398 | -0.033 | 7.915
16 | 0.922 | 0.12043 | -0.03 | 7.654
16.5 | 0.955 | 0.12067 | -0.034 | 7.913
17 | 0.991 | 0.12163 | -0.038 | 8.15
17.5 | 1.009 | 0.14001 | -0.036 | 7.209
18 | 1.033 | 0.13704 | -0.035 | 7.537
18.5 | 1.067 | 0.13899 | -0.039 | 7.68
19 | 1.108 | 0.13547 | -0.043 | 8.182
19.5 | 1.122 | 0.15656 | -0.04 | 7.167
20 | 1.143 | 0.15509 | -0.039 | 7.369

## 96. Re 7M Mach 0.50 (2)
BIGFOIL.COM POLAR EXPORT
NACA66-117 a=0.2
NACA66-117 a=0.2 |  |  |  | Cl Max: | 0.9801 | at alpha= | 11.5 | deg
XFOIL ncrit=9 |  |  |  | L/D Max: | 96.16 | at alpha= | 2 | deg
Re: | 7000000 |  |  | Cd Min: | 0.14523 | at alpha= | 16.5 | deg
Mach: | 0.5 |  |  | Cl=0 at alpha= | -0.55845 | deg
|  |  |  | @ Cl=0.1, Cd= | 0.0033982
|  |  |  | @ Cl=0.4, Cd= | 0.0052636
|  |  |  | @ Cl=0.6, Cd= | 0.011629
alpha (deg) | Cl | Cd | Cm | Cl/Cd
-15 | -0.5434 | 0.13065 | -0.0518 | -4.1592
-14.5 | -0.5603 | 0.11705 | -0.06 | -4.7868
-14 | -0.5863 | 0.10231 | -0.0693 | -5.7306
-13.5 | -0.6154 | 0.08637 | -0.0793 | -7.1252
-13 | -0.6443 | 0.07139 | -0.0902 | -9.0251
-12.5 | -0.6804 | 0.05862 | -0.098 | -11.607
-12 | -0.7195 | 0.04819 | -0.1012 | -14.9305
-11.5 | -0.7563 | 0.03974 | -0.1003 | -19.0312
-11 | -0.7842 | 0.03297 | -0.0965 | -23.7853
-10.5 | -0.803 | 0.02724 | -0.0909 | -29.4787
-10 | -0.8085 | 0.02225 | -0.0843 | -36.3371
-9.5 | -0.7987 | 0.01846 | -0.0773 | -43.2665
-9 | -0.7722 | 0.01625 | -0.0711 | -47.52
-8.5 | -0.7385 | 0.0146 | -0.0656 | -50.5822
-8 | -0.6983 | 0.0133 | -0.0607 | -52.5038
-7.5 | -0.6534 | 0.01226 | -0.0565 | -53.2953
-7 | -0.6041 | 0.01144 | -0.0531 | -52.8059
-6.5 | -0.5543 | 0.01069 | -0.0498 | -51.8522
-6 | -0.504 | 0.01003 | -0.0468 | -50.2493
-5.5 | -0.4544 | 0.00939 | -0.0438 | -48.3919
-5 | -0.4027 | 0.00887 | -0.0413 | -45.4002
-4.5 | -0.3515 | 0.00839 | -0.0387 | -41.8951
-4 | -0.3017 | 0.00794 | -0.036 | -37.9975
-3.5 | -0.2513 | 0.00754 | -0.0334 | -33.3289
-3 | -0.2041 | 0.00714 | -0.0301 | -28.5854
-2.5 | -0.1732 | 0.00663 | -0.0236 | -26.1237
-2 | -0.1387 | 0.0058 | -0.0182 | -23.9138
-1.5 | -0.1038 | 0.0047 | -0.0131 | -22.0851
-1 | -0.0627 | 0.00344 | -0.0093 | -18.2267
-0.5 | 0.0083 | 0.00341 | -0.0108 | 2.434
0 | 0.0802 | 0.00339 | -0.0125 | 23.6578
0.5 | 0.1526 | 0.00342 | -0.0143 | 44.6199
1 | 0.2242 | 0.00345 | -0.0159 | 64.9855
1.5 | 0.2958 | 0.00346 | -0.0175 | 85.4913
2 | 0.3606 | 0.00375 | -0.0177 | 96.16
2.5 | 0.3928 | 0.00504 | -0.012 | 77.9365
3 | 0.4221 | 0.00595 | -0.0056 | 70.9412
3.5 | 0.4251 | 0.00687 | 0.0061 | 61.8777
4 | 0.4319 | 0.00826 | 0.0159 | 52.2881
4.5 | 0.4544 | 0.00954 | 0.0226 | 47.631
5 | 0.5012 | 0.01024 | 0.0254 | 48.9453
5.5 | 0.5515 | 0.01088 | 0.0278 | 50.6893
6 | 0.5994 | 0.01162 | 0.0305 | 51.5835
6.5 | 0.6482 | 0.01236 | 0.0333 | 52.4434
7 | 0.6948 | 0.01323 | 0.0364 | 52.517
7.5 | 0.7425 | 0.01412 | 0.0394 | 52.585
8 | 0.7903 | 0.01507 | 0.0426 | 52.4419
8.5 | 0.8349 | 0.01622 | 0.0463 | 51.4735
9 | 0.8757 | 0.01763 | 0.0504 | 49.671
9.5 | 0.9136 | 0.01923 | 0.0549 | 47.5091
10 | 0.9473 | 0.02116 | 0.0597 | 44.7684
10.5 | 0.9685 | 0.02385 | 0.0653 | 40.608
11.5 | 0.9801 | 0.03162 | 0.0769 | 30.9962
12 | 0.9598 | 0.03787 | 0.0818 | 25.3446
12.5 | 0.9258 | 0.04609 | 0.0845 | 20.0868
13 | 0.895 | 0.05524 | 0.084 | 16.202
13.5 | 0.863 | 0.06589 | 0.0806 | 13.0976
14 | 0.8333 | 0.07775 | 0.0743 | 10.7177
14.5 | 0.8055 | 0.09085 | 0.066 | 8.8663
15 | 0.7782 | 0.10507 | 0.0564 | 7.4065
15.5 | 0.7606 | 0.11851 | 0.0476 | 6.418
16 | 0.7397 | 0.13257 | 0.039 | 5.5797
16.5 | 0.7284 | 0.14523 | 0.0311 | 5.0155

## 97. Re 8M Mach 0.00 (1)
BIGFOIL.COM POLAR EXPORT
NACA66-117 a=0.2
NACA66-117 a=0.2 |  |  |  | Cl Max: | 1.291 | at alpha= | 14.5 | deg
JavaFoil+Calcfoil stall+Eppler ext transition |  |  |  | L/D Max: | 91.925 | at alpha= | 8.5 | deg
Re: | 8000000 |  |  | Cd Min: | 0.00342 | at alpha= | -1 | deg
Mach: | 0 |  |  | Cl=0 at alpha= | -0.54839 | deg
|  |  |  | @ Cl=0.1, Cd= | 0.0037226
|  |  |  | @ Cl=0.4, Cd= | 0.005095
|  |  |  | @ Cl=0.6, Cd= | 0.0081588
alpha (deg) | Cl | Cd | Cm | Cl/Cd
-19.5 | -0.893 | 0.14168 | 0.021 | -6.3
-19 | -0.913 | 0.13196 | 0.022 | -6.922
-18.5 | -0.933 | 0.12257 | 0.022 | -7.615
-18 | -0.959 | 0.10773 | 0.023 | -8.904
-17.5 | -0.977 | 0.10026 | 0.022 | -9.741
-17 | -1.008 | 0.08204 | 0.023 | -12.291
-16.5 | -1.121 | 0.03161 | 0.027 | -35.477
-16 | -1.152 | 0.02407 | 0.027 | -47.876
-15.5 | -1.167 | 0.02113 | 0.026 | -55.204
-15 | -1.174 | 0.01961 | 0.025 | -59.838
-14.5 | -1.176 | 0.01848 | 0.024 | -63.645
-14 | -1.175 | 0.0174 | 0.023 | -67.541
-13.5 | -1.171 | 0.01633 | 0.022 | -71.686
-13 | -1.161 | 0.01551 | 0.021 | -74.906
-12.5 | -1.149 | 0.01463 | 0.02 | -78.517
-12 | -1.132 | 0.01389 | 0.019 | -81.437
-11.5 | -1.11 | 0.01327 | 0.018 | -83.663
-11 | -1.085 | 0.01264 | 0.017 | -85.841
-10.5 | -1.056 | 0.01208 | 0.016 | -87.421
-10 | -1.023 | 0.01169 | 0.015 | -87.552
-9.5 | -0.987 | 0.01119 | 0.014 | -88.214
-9 | -0.946 | 0.01065 | 0.012 | -88.88
-8.5 | -0.902 | 0.01025 | 0.011 | -88.035
-8 | -0.855 | 0.00982 | 0.01 | -87.056
-7.5 | -0.806 | 0.00945 | 0.009 | -85.304
-7 | -0.756 | 0.0091 | 0.008 | -83.073
-6.5 | -0.703 | 0.00878 | 0.007 | -80.113
-6 | -0.649 | 0.00843 | 0.005 | -76.965
-5.5 | -0.593 | 0.00815 | 0.004 | -72.848
-5 | -0.537 | 0.00785 | 0.003 | -68.339
-4.5 | -0.479 | 0.00763 | 0.002 | -62.782
-4 | -0.42 | 0.00737 | 0 | -56.994
-3.5 | -0.361 | 0.00715 | -0.001 | -50.488
-3 | -0.301 | 0.00694 | -0.002 | -43.316
-2.5 | -0.24 | 0.00599 | -0.003 | -40.052
-2 | -0.179 | 0.00431 | -0.005 | -41.651
-1.5 | -0.118 | 0.00347 | -0.006 | -33.975
-1 | -0.056 | 0.00342 | -0.007 | -16.404
-0.5 | 0.006 | 0.00344 | -0.008 | 1.713
0 | 0.068 | 0.00348 | -0.01 | 19.533
0.5 | 0.13 | 0.00395 | -0.011 | 32.851
1 | 0.192 | 0.00439 | -0.012 | 43.722
1.5 | 0.254 | 0.00473 | -0.013 | 53.597
2 | 0.315 | 0.0051 | -0.015 | 61.718
2.5 | 0.375 | 0.00472 | -0.016 | 79.545
3 | 0.435 | 0.00562 | -0.017 | 77.476
3.5 | 0.495 | 0.00599 | -0.018 | 82.57
4 | 0.553 | 0.00794 | -0.019 | 69.583
4.5 | 0.611 | 0.00821 | -0.021 | 74.442
5 | 0.669 | 0.00852 | -0.022 | 78.484
5.5 | 0.725 | 0.00885 | -0.023 | 81.894
6 | 0.781 | 0.00918 | -0.024 | 85.055
6.5 | 0.835 | 0.00954 | -0.026 | 87.55
7 | 0.887 | 0.00992 | -0.027 | 89.357
7.5 | 0.936 | 0.01034 | -0.028 | 90.488
8 | 0.983 | 0.01076 | -0.029 | 91.437
8.5 | 1.028 | 0.01119 | -0.03 | 91.925
9 | 1.07 | 0.01169 | -0.031 | 91.495
9.5 | 1.109 | 0.01222 | -0.033 | 90.751
10 | 1.144 | 0.01276 | -0.034 | 89.698
10.5 | 1.176 | 0.01333 | -0.035 | 88.212
11 | 1.204 | 0.01403 | -0.036 | 85.837
11.5 | 1.229 | 0.01474 | -0.037 | 83.354
12 | 1.249 | 0.01558 | -0.038 | 80.187
12.5 | 1.266 | 0.01634 | -0.039 | 77.443
13 | 1.278 | 0.01723 | -0.04 | 74.18
13.5 | 1.287 | 0.01815 | -0.041 | 70.897
14 | 1.29 | 0.01959 | -0.042 | 65.874
14.5 | 1.291 | 0.02073 | -0.043 | 62.267
15 | 1.286 | 0.022 | -0.044 | 58.434
15.5 | 1.273 | 0.02353 | -0.045 | 54.11
16 | 1.257 | 0.02531 | -0.046 | 49.663
16.5 | 1.239 | 0.02677 | -0.047 | 46.275
17 | 1.215 | 0.02919 | -0.048 | 41.636
17.5 | 1.186 | 0.0329 | -0.048 | 36.066
18 | 1.156 | 0.03666 | -0.049 | 31.547
18.5 | 1.121 | 0.04299 | -0.049 | 26.066
19 | 1.095 | 0.04395 | -0.05 | 24.923
19.5 | 0.99 | 0.0941 | -0.044 | 10.519

## 98. Re 8M Mach 0.00 (2)
BIGFOIL.COM POLAR EXPORT
NACA66-117 a=0.2
NACA66-117 a=0.2 |  |  |  | Cl Max: | 1.5793 | at alpha= | 20 | deg
XFOIL ncrit=9 |  |  |  | L/D Max: | 82.1242 | at alpha= | 8.5 | deg
Re: | 8000000 |  |  | Cd Min: | 0.04044 | at alpha= | 20 | deg
Mach: | 0 |  |  | Cl=0 at alpha= | -0.55871 | deg
|  |  |  | @ Cl=0.1, Cd= | 0.00312
|  |  |  | @ Cl=0.4, Cd= | 0.0057418
|  |  |  | @ Cl=0.6, Cd= | 0.0079166
alpha (deg) | Cl | Cd | Cm | Cl/Cd
-20 | -1.5221 | 0.03471 | -0.0624 | -43.8519
-19.5 | -1.5107 | 0.03177 | -0.0605 | -47.5511
-19 | -1.4923 | 0.02944 | -0.0589 | -50.6895
-18.5 | -1.4687 | 0.02757 | -0.0574 | -53.2717
-18 | -1.4451 | 0.02573 | -0.0557 | -56.164
-17.5 | -1.4188 | 0.02413 | -0.054 | -58.7982
-17 | -1.3908 | 0.02269 | -0.0523 | -61.2957
-16.5 | -1.3608 | 0.02138 | -0.0506 | -63.6483
-16 | -1.3316 | 0.02011 | -0.0487 | -66.2158
-15.5 | -1.2986 | 0.01903 | -0.0471 | -68.2396
-15 | -1.2649 | 0.01805 | -0.0454 | -70.0776
-14.5 | -1.2319 | 0.01703 | -0.0435 | -72.3371
-14 | -1.1957 | 0.01619 | -0.0419 | -73.8542
-13.5 | -1.1598 | 0.01538 | -0.0402 | -75.4096
-13 | -1.1253 | 0.01446 | -0.0381 | -77.8216
-12.5 | -1.0882 | 0.01372 | -0.0363 | -79.3149
-12 | -1.0511 | 0.01299 | -0.0344 | -80.9161
-11.5 | -1.0119 | 0.01235 | -0.0327 | -81.9352
-11 | -0.9722 | 0.01177 | -0.031 | -82.5998
-10.5 | -0.9321 | 0.01123 | -0.0293 | -83.0009
-10 | -0.8906 | 0.01074 | -0.0277 | -82.9236
-9.5 | -0.8486 | 0.01029 | -0.0261 | -82.4684
-9 | -0.8089 | 0.00977 | -0.024 | -82.7943
-8.5 | -0.7687 | 0.00931 | -0.0219 | -82.5671
-8 | -0.7276 | 0.00892 | -0.0199 | -81.5695
-7.5 | -0.6868 | 0.00858 | -0.0176 | -80.0466
-7 | -0.6479 | 0.00831 | -0.0148 | -77.9663
-6.5 | -0.6023 | 0.00803 | -0.0134 | -75.0062
-6 | -0.5536 | 0.00774 | -0.0126 | -71.5245
-5.5 | -0.503 | 0.00749 | -0.0122 | -67.1562
-5 | -0.4509 | 0.00727 | -0.0121 | -62.022
-4.5 | -0.3989 | 0.00703 | -0.0119 | -56.7425
-4 | -0.3453 | 0.00683 | -0.012 | -50.5564
-3.5 | -0.2917 | 0.00662 | -0.0121 | -44.0634
-3 | -0.2393 | 0.00635 | -0.012 | -37.685
-2.5 | -0.1897 | 0.00585 | -0.0114 | -32.4274
-2 | -0.14 | 0.00533 | -0.0109 | -26.2664
-1.5 | -0.0942 | 0.00454 | -0.0097 | -20.7489
-1 | -0.0466 | 0.00374 | -0.009 | -12.4599
-0.5 | 0.0062 | 0.00315 | -0.0091 | 1.9683
0 | 0.0665 | 0.00312 | -0.0105 | 21.3141
0.5 | 0.1265 | 0.00312 | -0.0118 | 40.5449
1 | 0.1868 | 0.00316 | -0.0132 | 59.1139
1.5 | 0.2461 | 0.0032 | -0.0144 | 76.9062
2 | 0.2919 | 0.00414 | -0.0133 | 70.5072
3.5 | 0.4289 | 0.00617 | -0.0096 | 69.5138
4 | 0.4711 | 0.00681 | -0.0077 | 69.1777
4.5 | 0.5135 | 0.00737 | -0.0057 | 69.6744
5 | 0.5605 | 0.0077 | -0.0046 | 72.7922
5.5 | 0.6061 | 0.00795 | -0.0032 | 76.239
6 | 0.6426 | 0.00823 | 0.0001 | 78.0802
6.5 | 0.6829 | 0.00858 | 0.0025 | 79.5921
7 | 0.7238 | 0.00897 | 0.0045 | 80.6912
7.5 | 0.7637 | 0.00943 | 0.0067 | 80.9862
8 | 0.8058 | 0.00986 | 0.0084 | 81.7241
8.5 | 0.8467 | 0.01031 | 0.0101 | 82.1242
9 | 0.8857 | 0.01086 | 0.0121 | 81.5562
9.5 | 0.9248 | 0.01145 | 0.014 | 80.7686
10 | 0.9653 | 0.01201 | 0.0156 | 80.3747
10.5 | 1.0041 | 0.01263 | 0.0174 | 79.5012
11 | 1.0422 | 0.0133 | 0.0191 | 78.3609
11.5 | 1.0794 | 0.01405 | 0.0209 | 76.8256
12 | 1.115 | 0.01485 | 0.0229 | 75.0842
12.5 | 1.1497 | 0.01574 | 0.0248 | 73.0432
13 | 1.1851 | 0.01662 | 0.0266 | 71.3057
13.5 | 1.2202 | 0.01751 | 0.0282 | 69.6859
14 | 1.2544 | 0.0185 | 0.0299 | 67.8054
14.5 | 1.2864 | 0.0196 | 0.0317 | 65.6327
15 | 1.318 | 0.02079 | 0.0334 | 63.3959
15.5 | 1.3476 | 0.0221 | 0.0353 | 60.9774
16 | 1.3741 | 0.02365 | 0.0372 | 58.1015
17 | 1.4279 | 0.02685 | 0.0406 | 53.1806
17.5 | 1.4527 | 0.02865 | 0.0422 | 50.7051
18 | 1.4781 | 0.03043 | 0.0436 | 48.5738
18.5 | 1.4985 | 0.03246 | 0.0455 | 46.1645
19 | 1.5433 | 0.03496 | 0.0416 | 44.1447
19.5 | 1.5637 | 0.0376 | 0.0424 | 41.5878
20 | 1.5793 | 0.04044 | 0.0436 | 39.0529

## 99. Re 8M Mach 0.10 (1)
BIGFOIL.COM POLAR EXPORT
NACA66-117 a=0.2
NACA66-117 a=0.2 |  |  |  | Cl Max: | 1.274 | at alpha= | 14 | deg
JavaFoil+Calcfoil stall+Eppler ext transition |  |  |  | L/D Max: | 91.069 | at alpha= | 8.5 | deg
Re: | 8000000 |  |  | Cd Min: | 0.00342 | at alpha= | -0.5 | deg
Mach: | 0.1 |  |  | Cl=0 at alpha= | -0.54839 | deg
|  |  |  | @ Cl=0.1, Cd= | 0.0037489
|  |  |  | @ Cl=0.4, Cd= | 0.0050803
|  |  |  | @ Cl=0.6, Cd= | 0.0081988
alpha (deg) | Cl | Cd | Cm | Cl/Cd
-19 | -0.86 | 0.13995 | 0.02 | -6.147
-18.5 | -0.883 | 0.13051 | 0.02 | -6.764
-18 | -0.905 | 0.12138 | 0.021 | -7.457
-17.5 | -0.922 | 0.11579 | 0.02 | -7.965
-17 | -0.946 | 0.10365 | 0.021 | -9.127
-16.5 | -0.993 | 0.07588 | 0.023 | -13.08
-16 | -1.117 | 0.02573 | 0.027 | -43.396
-15.5 | -1.137 | 0.02215 | 0.026 | -51.337
-15 | -1.148 | 0.02035 | 0.025 | -56.441
-14.5 | -1.156 | 0.01888 | 0.025 | -61.211
-14 | -1.158 | 0.01778 | 0.024 | -65.119
-13.5 | -1.157 | 0.01664 | 0.023 | -69.494
-13 | -1.151 | 0.01576 | 0.021 | -73.025
-12.5 | -1.14 | 0.01497 | 0.02 | -76.129
-12 | -1.125 | 0.0142 | 0.019 | -79.249
-11.5 | -1.106 | 0.01354 | 0.018 | -81.713
-11 | -1.083 | 0.01281 | 0.017 | -84.551
-10.5 | -1.055 | 0.01225 | 0.016 | -86.149
-10 | -1.023 | 0.01179 | 0.015 | -86.818
-9.5 | -0.988 | 0.01128 | 0.014 | -87.602
-9 | -0.948 | 0.01077 | 0.013 | -88.062
-8.5 | -0.904 | 0.01034 | 0.011 | -87.445
-8 | -0.858 | 0.00991 | 0.01 | -86.542
-7.5 | -0.809 | 0.00953 | 0.009 | -84.869
-7 | -0.758 | 0.00918 | 0.008 | -82.622
-6.5 | -0.706 | 0.00885 | 0.007 | -79.743
-6 | -0.651 | 0.0085 | 0.005 | -76.611
-5.5 | -0.596 | 0.00819 | 0.004 | -72.791
-5 | -0.539 | 0.00789 | 0.003 | -68.294
-4.5 | -0.481 | 0.00766 | 0.002 | -62.817
-4 | -0.422 | 0.00739 | 0 | -57.11
-3.5 | -0.362 | 0.00719 | -0.001 | -50.407
-3 | -0.302 | 0.00696 | -0.002 | -43.378
-2.5 | -0.241 | 0.00601 | -0.003 | -40.168
-2 | -0.18 | 0.00431 | -0.005 | -41.87
-1.5 | -0.118 | 0.00348 | -0.006 | -34.041
-1 | -0.056 | 0.00345 | -0.007 | -16.328
-0.5 | 0.006 | 0.00342 | -0.008 | 1.729
0 | 0.068 | 0.0035 | -0.01 | 19.515
0.5 | 0.131 | 0.00399 | -0.011 | 32.746
1 | 0.193 | 0.00444 | -0.012 | 43.441
1.5 | 0.255 | 0.00476 | -0.013 | 53.573
2 | 0.316 | 0.00511 | -0.015 | 61.928
2.5 | 0.377 | 0.00472 | -0.016 | 79.882
3 | 0.437 | 0.00566 | -0.017 | 77.311
3.5 | 0.497 | 0.00601 | -0.018 | 82.68
4 | 0.555 | 0.00797 | -0.02 | 69.623
4.5 | 0.614 | 0.00827 | -0.021 | 74.197
5 | 0.672 | 0.00858 | -0.022 | 78.276
5.5 | 0.728 | 0.0089 | -0.023 | 81.808
6 | 0.784 | 0.00925 | -0.024 | 84.756
6.5 | 0.838 | 0.00961 | -0.026 | 87.205
7 | 0.89 | 0.00999 | -0.027 | 89.078
7.5 | 0.939 | 0.01041 | -0.028 | 90.22
8 | 0.987 | 0.01087 | -0.029 | 90.795
8.5 | 1.031 | 0.01132 | -0.03 | 91.069
9 | 1.072 | 0.01181 | -0.032 | 90.763
9.5 | 1.11 | 0.01235 | -0.033 | 89.931
10 | 1.145 | 0.01288 | -0.034 | 88.854
10.5 | 1.176 | 0.01353 | -0.035 | 86.907
11 | 1.203 | 0.01419 | -0.036 | 84.725
11.5 | 1.225 | 0.01495 | -0.037 | 81.963
12 | 1.244 | 0.01581 | -0.038 | 78.647
12.5 | 1.258 | 0.01661 | -0.039 | 75.752
13 | 1.268 | 0.01756 | -0.04 | 72.188
13.5 | 1.273 | 0.01855 | -0.041 | 68.661
14 | 1.274 | 0.02001 | -0.042 | 63.665
14.5 | 1.271 | 0.0213 | -0.043 | 59.655
15 | 1.262 | 0.02268 | -0.044 | 55.634
15.5 | 1.245 | 0.02423 | -0.045 | 51.398
16 | 1.224 | 0.02648 | -0.046 | 46.198
16.5 | 1.2 | 0.02819 | -0.047 | 42.585
17 | 1.172 | 0.03079 | -0.048 | 38.07
17.5 | 1.136 | 0.03575 | -0.048 | 31.783
18 | 1.099 | 0.04096 | -0.048 | 26.836
18.5 | 1.01 | 0.07368 | -0.045 | 13.714
19 | 0.945 | 0.10497 | -0.041 | 9.007

## 100. Re 8M Mach 0.10 (2)
BIGFOIL.COM POLAR EXPORT
NACA66-117 a=0.2
NACA66-117 a=0.2 |  |  |  | Cl Max: | 1.5744 | at alpha= | 20 | deg
XFOIL ncrit=9 |  |  |  | L/D Max: | 81.0048 | at alpha= | 8.5 | deg
Re: | 8000000 |  |  | Cd Min: | 0.04264 | at alpha= | 20 | deg
Mach: | 0.1 |  |  | Cl=0 at alpha= | -0.5591 | deg
|  |  |  | @ Cl=0.1, Cd= | 0.00312
|  |  |  | @ Cl=0.4, Cd= | 0.0057349
|  |  |  | @ Cl=0.6, Cd= | 0.0079546
alpha (deg) | Cl | Cd | Cm | Cl/Cd
-20 | -1.5117 | 0.03724 | -0.0664 | -40.5934
-19.5 | -1.5028 | 0.03392 | -0.0646 | -44.3042
-19 | -1.4893 | 0.03107 | -0.0627 | -47.9337
-18.5 | -1.4675 | 0.02892 | -0.061 | -50.7434
-18 | -1.4447 | 0.02691 | -0.0592 | -53.6864
-17.5 | -1.4185 | 0.02518 | -0.0575 | -56.3344
-17 | -1.3926 | 0.02353 | -0.0555 | -59.184
-16.5 | -1.3632 | 0.0221 | -0.0537 | -61.6833
-16 | -1.3328 | 0.02079 | -0.0518 | -64.1077
-15.5 | -1.3014 | 0.01958 | -0.0498 | -66.4658
-15 | -1.2677 | 0.01853 | -0.048 | -68.4134
-14.5 | -1.2339 | 0.01749 | -0.0461 | -70.5489
-14 | -1.1988 | 0.01656 | -0.0442 | -72.3913
-13.5 | -1.1616 | 0.01573 | -0.0425 | -73.8462
-13 | -1.1265 | 0.01481 | -0.0404 | -76.0635
-12.5 | -1.0899 | 0.01401 | -0.0384 | -77.7944
-12 | -1.0521 | 0.01326 | -0.0364 | -79.3439
-11.5 | -1.0134 | 0.01256 | -0.0345 | -80.6847
-11 | -0.9735 | 0.01196 | -0.0327 | -81.3963
-10.5 | -0.9327 | 0.01141 | -0.031 | -81.7441
-10 | -0.8914 | 0.01088 | -0.0292 | -81.9301
-9.5 | -0.8493 | 0.01041 | -0.0276 | -81.585
-9 | -0.8085 | 0.0099 | -0.0256 | -81.6667
-8.5 | -0.7682 | 0.00941 | -0.0234 | -81.6366
-8 | -0.7267 | 0.009 | -0.0213 | -80.7444
-7.5 | -0.6851 | 0.00865 | -0.0192 | -79.2023
-6.5 | -0.6027 | 0.00807 | -0.0143 | -74.684
-6 | -0.5544 | 0.00777 | -0.0133 | -71.3514
-5.5 | -0.504 | 0.00752 | -0.0128 | -67.0213
-5 | -0.4518 | 0.00729 | -0.0125 | -61.9753
-4.5 | -0.3997 | 0.00705 | -0.0123 | -56.695
-4 | -0.3461 | 0.00685 | -0.0124 | -50.5255
-3.5 | -0.2923 | 0.00664 | -0.0124 | -44.0211
-3 | -0.2395 | 0.00637 | -0.0123 | -37.5981
-2.5 | -0.1898 | 0.00588 | -0.0117 | -32.2789
-2 | -0.1401 | 0.00535 | -0.0111 | -26.1869
-1.5 | -0.0945 | 0.00455 | -0.0099 | -20.7692
-1 | -0.047 | 0.00373 | -0.009 | -12.6005
-0.5 | 0.0063 | 0.00315 | -0.0092 | 2
0 | 0.0669 | 0.00312 | -0.0105 | 21.4423
0.5 | 0.1273 | 0.00312 | -0.0119 | 40.8013
1 | 0.188 | 0.00316 | -0.0133 | 59.4937
1.5 | 0.2476 | 0.0032 | -0.0145 | 77.375
2 | 0.2938 | 0.00414 | -0.0134 | 70.9662
3.5 | 0.4303 | 0.00619 | -0.0094 | 69.5153
4 | 0.4718 | 0.00685 | -0.0073 | 68.8759
4.5 | 0.5138 | 0.00741 | -0.0051 | 69.3387
5 | 0.5607 | 0.00773 | -0.0039 | 72.5356
5.5 | 0.6027 | 0.00797 | -0.0016 | 75.6211
6 | 0.6402 | 0.0083 | 0.0015 | 77.1325
6.5 | 0.6812 | 0.00865 | 0.0037 | 78.7514
7 | 0.7226 | 0.00906 | 0.0058 | 79.7572
7.5 | 0.763 | 0.00953 | 0.0079 | 80.063
8 | 0.8052 | 0.00997 | 0.0096 | 80.7623
8.5 | 0.8465 | 0.01045 | 0.0114 | 81.0048
9 | 0.8859 | 0.01102 | 0.0134 | 80.3902
9.5 | 0.9254 | 0.01161 | 0.0154 | 79.7071
10 | 0.9655 | 0.01221 | 0.0171 | 79.0745
10.5 | 1.0053 | 0.01283 | 0.0188 | 78.3554
11 | 1.043 | 0.01354 | 0.0207 | 77.031
11.5 | 1.0797 | 0.01435 | 0.0227 | 75.2404
12 | 1.1161 | 0.01517 | 0.0246 | 73.5728
12.5 | 1.1509 | 0.01608 | 0.0267 | 71.5734
13 | 1.1872 | 0.01697 | 0.0284 | 69.9588
13.5 | 1.2221 | 0.01791 | 0.0302 | 68.2356
14 | 1.2555 | 0.019 | 0.0321 | 66.0789
14.5 | 1.2886 | 0.02011 | 0.0339 | 64.0776
15 | 1.3184 | 0.02144 | 0.0359 | 61.4925
15.5 | 1.3486 | 0.02281 | 0.0378 | 59.1232
16 | 1.3741 | 0.0245 | 0.0399 | 56.0857
17 | 1.4293 | 0.02779 | 0.0432 | 51.4322
17.5 | 1.4547 | 0.02964 | 0.0449 | 49.0789
18 | 1.4779 | 0.03168 | 0.0465 | 46.6509
18.5 | 1.4968 | 0.03395 | 0.0485 | 44.0884
19 | 1.5466 | 0.03658 | 0.0438 | 42.2799
19.5 | 1.561 | 0.03945 | 0.0456 | 39.5691
20 | 1.5744 | 0.04264 | 0.0468 | 36.9231

## 101. Re 8M Mach 0.25 (1)
BIGFOIL.COM POLAR EXPORT
NACA66-117 a=0.2
NACA66-117 a=0.2 |  |  |  | Cl Max: | 1.193 | at alpha= | 12 | deg
JavaFoil+Calcfoil stall+Eppler ext transition |  |  |  | L/D Max: | 88.106 | at alpha= | 7.5 | deg
Re: | 8000000 |  |  | Cd Min: | 0.00345 | at alpha= | -0.5 | deg
Mach: | 0.25 |  |  | Cl=0 at alpha= | -0.54688 | deg
|  |  |  | @ Cl=0.1, Cd= | 0.0037331
|  |  |  | @ Cl=0.4, Cd= | 0.0055225
|  |  |  | @ Cl=0.6, Cd= | 0.008355
alpha (deg) | Cl | Cd | Cm | Cl/Cd
-17 | -0.63 | 0.13224 | 0.016 | -4.765
-16.5 | -0.674 | 0.13361 | 0.013 | -5.047
-16 | -0.721 | 0.11806 | 0.015 | -6.105
-15.5 | -0.761 | 0.10955 | 0.015 | -6.946
-15 | -0.801 | 0.09805 | 0.016 | -8.167
-14.5 | -0.84 | 0.08572 | 0.017 | -9.799
-14 | -1.007 | 0.02133 | 0.024 | -47.202
-13.5 | -1.035 | 0.01923 | 0.023 | -53.8
-13 | -1.054 | 0.01772 | 0.022 | -59.496
-12.5 | -1.066 | 0.01646 | 0.021 | -64.757
-12 | -1.07 | 0.01558 | 0.02 | -68.676
-11.5 | -1.067 | 0.01459 | 0.019 | -73.112
-11 | -1.057 | 0.01388 | 0.018 | -76.155
-10.5 | -1.04 | 0.01315 | 0.016 | -79.118
-10 | -1.018 | 0.01242 | 0.015 | -81.926
-9.5 | -0.989 | 0.01186 | 0.014 | -83.422
-9 | -0.954 | 0.0113 | 0.013 | -84.433
-8.5 | -0.913 | 0.0108 | 0.012 | -84.591
-8 | -0.869 | 0.01037 | 0.01 | -83.826
-7.5 | -0.822 | 0.00992 | 0.009 | -82.898
-7 | -0.772 | 0.00951 | 0.008 | -81.233
-6.5 | -0.72 | 0.00914 | 0.007 | -78.76
-6 | -0.666 | 0.00878 | 0.006 | -75.811
-5.5 | -0.609 | 0.00845 | 0.004 | -72.14
-5 | -0.552 | 0.0081 | 0.003 | -68.124
-4.5 | -0.493 | 0.00781 | 0.002 | -63.07
-4 | -0.433 | 0.00756 | 0 | -57.227
-3.5 | -0.372 | 0.00732 | -0.001 | -50.752
-3 | -0.31 | 0.0071 | -0.002 | -43.606
-2.5 | -0.247 | 0.00686 | -0.003 | -36.037
-2 | -0.185 | 0.00439 | -0.005 | -42.164
-1.5 | -0.122 | 0.00353 | -0.006 | -34.492
-1 | -0.058 | 0.00347 | -0.007 | -16.662
-0.5 | 0.006 | 0.00345 | -0.009 | 1.763
0 | 0.07 | 0.00348 | -0.01 | 20.13
0.5 | 0.134 | 0.00402 | -0.011 | 33.351
1 | 0.198 | 0.00446 | -0.013 | 44.402
1.5 | 0.262 | 0.00484 | -0.014 | 54.2
2 | 0.324 | 0.00448 | -0.015 | 72.327
2.5 | 0.387 | 0.00545 | -0.016 | 70.891
3 | 0.448 | 0.00579 | -0.018 | 77.487
3.5 | 0.51 | 0.00621 | -0.019 | 82.024
4 | 0.569 | 0.0082 | -0.02 | 69.388
4.5 | 0.629 | 0.0085 | -0.021 | 74.007
5 | 0.688 | 0.00886 | -0.023 | 77.622
5.5 | 0.746 | 0.00922 | -0.024 | 80.827
6 | 0.802 | 0.00959 | -0.025 | 83.604
6.5 | 0.857 | 0.00999 | -0.026 | 85.738
7 | 0.908 | 0.01042 | -0.028 | 87.163
7.5 | 0.957 | 0.01086 | -0.029 | 88.106
8 | 1.002 | 0.01138 | -0.03 | 88.018
8.5 | 1.044 | 0.0119 | -0.031 | 87.739
9 | 1.081 | 0.0125 | -0.032 | 86.541
9.5 | 1.114 | 0.01307 | -0.033 | 85.237
10 | 1.142 | 0.01374 | -0.035 | 83.104
10.5 | 1.163 | 0.01509 | -0.036 | 77.063
11 | 1.18 | 0.0153 | -0.037 | 77.152
11.5 | 1.19 | 0.01636 | -0.038 | 72.717
12 | 1.193 | 0.01742 | -0.039 | 68.469
12.5 | 1.188 | 0.01863 | -0.04 | 63.77
13 | 1.177 | 0.01983 | -0.041 | 59.35
13.5 | 1.159 | 0.0211 | -0.042 | 54.941
14 | 1.133 | 0.02285 | -0.043 | 49.599
14.5 | 1.1 | 0.0249 | -0.044 | 44.184
15 | 1.049 | 0.02966 | -0.045 | 35.378
15.5 | 0.954 | 0.04835 | -0.042 | 19.729
16 | 0.818 | 0.10601 | -0.031 | 7.72
16.5 | 0.759 | 0.11789 | -0.029 | 6.437
17 | 0.697 | 0.13155 | -0.027 | 5.298

## 102. Re 8M Mach 0.25 (2)
BIGFOIL.COM POLAR EXPORT
NACA66-117 a=0.2
NACA66-117 a=0.2 |  |  |  | Cl Max: | 1.5206 | at alpha= | 19.5 | deg
XFOIL ncrit=9 |  |  |  | L/D Max: | 79.3808 | at alpha= | 1.5 | deg
Re: | 8000000 |  |  | Cd Min: | 0.06255 | at alpha= | -20 | deg
Mach: | 0.25 |  |  | Cl=0 at alpha= | -0.56014 | deg
|  |  |  | @ Cl=0.1, Cd= | 0.0031449
|  |  |  | @ Cl=0.4, Cd= | 0.005674
|  |  |  | @ Cl=0.6, Cd= | 0.0084
alpha (deg) | Cl | Cd | Cm | Cl/Cd
-20 | -1.3658 | 0.06255 | -0.0798 | -21.8353
-19 | -1.4004 | 0.0471 | -0.0823 | -29.7325
-18.5 | -1.3904 | 0.04276 | -0.0815 | -32.5164
-18 | -1.4009 | 0.03716 | -0.0795 | -37.6991
-17.5 | -1.395 | 0.03318 | -0.077 | -42.0434
-17 | -1.38 | 0.03009 | -0.0743 | -45.8624
-16.5 | -1.3562 | 0.02772 | -0.0718 | -48.925
-16 | -1.3331 | 0.02544 | -0.0689 | -52.4017
-15.5 | -1.3058 | 0.02351 | -0.0661 | -55.5423
-15 | -1.2733 | 0.02197 | -0.0635 | -57.9563
-14.5 | -1.2402 | 0.0205 | -0.0608 | -60.4976
-14 | -1.2069 | 0.01914 | -0.058 | -63.0564
-13.5 | -1.1717 | 0.01791 | -0.0553 | -65.4216
-13 | -1.1337 | 0.01685 | -0.0528 | -67.2819
-12.5 | -1.0945 | 0.01592 | -0.0504 | -68.75
-12 | -1.0559 | 0.01496 | -0.0478 | -70.5816
-11.5 | -1.0197 | 0.01391 | -0.0449 | -73.307
-11 | -0.9796 | 0.01311 | -0.0424 | -74.7216
-10.5 | -0.9376 | 0.01242 | -0.0401 | -75.4911
-10 | -0.8951 | 0.01175 | -0.0379 | -76.1787
-9.5 | -0.8516 | 0.01116 | -0.0358 | -76.3082
-9 | -0.808 | 0.0106 | -0.0337 | -76.2264
-8.5 | -0.7657 | 0.01003 | -0.0313 | -76.341
-8 | -0.723 | 0.00952 | -0.0289 | -75.9454
-7.5 | -0.6789 | 0.00907 | -0.0268 | -74.8512
-7 | -0.6348 | 0.00865 | -0.0245 | -73.3873
-6.5 | -0.5906 | 0.00829 | -0.0223 | -71.2425
-6 | -0.5507 | 0.00793 | -0.019 | -69.4451
-5.5 | -0.5065 | 0.00767 | -0.0166 | -66.0365
-5 | -0.4551 | 0.00743 | -0.0157 | -61.2517
-4.5 | -0.4027 | 0.00719 | -0.015 | -56.0083
-4 | -0.349 | 0.00696 | -0.0146 | -50.1437
-3.5 | -0.2946 | 0.00675 | -0.0144 | -43.6444
-3 | -0.2399 | 0.0065 | -0.0142 | -36.9077
-2.5 | -0.1904 | 0.00599 | -0.0132 | -31.7863
-2 | -0.141 | 0.00542 | -0.0122 | -26.0148
-1.5 | -0.0957 | 0.0046 | -0.0105 | -20.8043
-1 | -0.049 | 0.00368 | -0.0092 | -13.3152
-0.5 | 0.0067 | 0.00317 | -0.0095 | 2.1136
0 | 0.0693 | 0.00314 | -0.0109 | 22.0701
0.5 | 0.1319 | 0.00315 | -0.0123 | 41.873
1 | 0.1946 | 0.00319 | -0.0138 | 61.0031
1.5 | 0.2564 | 0.00323 | -0.0151 | 79.3808
2 | 0.3042 | 0.00411 | -0.0139 | 74.0146
2.5 | 0.3498 | 0.00492 | -0.0123 | 71.0976
3 | 0.3954 | 0.00559 | -0.0106 | 70.7335
3.5 | 0.4359 | 0.00633 | -0.0079 | 68.8626
4 | 0.4743 | 0.00702 | -0.0047 | 67.5641
4.5 | 0.5103 | 0.00757 | -0.0009 | 67.4108
5 | 0.5467 | 0.00792 | 0.0029 | 69.0278
5.5 | 0.589 | 0.00829 | 0.0054 | 71.0495
6 | 0.631 | 0.00871 | 0.0078 | 72.4455
6.5 | 0.675 | 0.00912 | 0.0098 | 74.0132
7 | 0.7176 | 0.00961 | 0.012 | 74.6722
7.5 | 0.7602 | 0.01014 | 0.0142 | 74.9704
8 | 0.8038 | 0.01067 | 0.0161 | 75.3327
8.5 | 0.8462 | 0.01126 | 0.0181 | 75.151
9 | 0.886 | 0.01196 | 0.0206 | 74.0803
9.5 | 0.9278 | 0.01261 | 0.0226 | 73.5765
10 | 0.9695 | 0.01331 | 0.0247 | 72.84
10.5 | 1.0087 | 0.01413 | 0.027 | 71.3871
11 | 1.0471 | 0.01501 | 0.0294 | 69.7602
11.5 | 1.0835 | 0.01603 | 0.032 | 67.592
12 | 1.1216 | 0.01699 | 0.0342 | 66.0153
12.5 | 1.1591 | 0.01802 | 0.0366 | 64.323
13 | 1.1946 | 0.01922 | 0.039 | 62.154
13.5 | 1.2298 | 0.02045 | 0.0413 | 60.1369
14 | 1.2628 | 0.02189 | 0.0438 | 57.6884
14.5 | 1.2922 | 0.02357 | 0.0465 | 54.8239
15 | 1.3174 | 0.02559 | 0.0494 | 51.481
15.5 | 1.3481 | 0.02737 | 0.0516 | 49.2547
16 | 1.3775 | 0.02932 | 0.0538 | 46.9816
16.5 | 1.4023 | 0.03166 | 0.0561 | 44.2925
17 | 1.4256 | 0.0342 | 0.0582 | 41.6842
17.5 | 1.4443 | 0.0372 | 0.0603 | 38.8253
18 | 1.4612 | 0.04047 | 0.0621 | 36.1058
18.5 | 1.4723 | 0.04429 | 0.0639 | 33.2423
19 | 1.4963 | 0.04895 | 0.0618 | 30.5679
19.5 | 1.5206 | 0.05688 | 0.0544 | 26.7335

## 103. Re 8M Mach 0.50 (1)
BIGFOIL.COM POLAR EXPORT
NACA66-117 a=0.2
NACA66-117 a=0.2 |  |  |  | Cl Max: | 1.145 | at alpha= | 20 | deg
JavaFoil+Calcfoil stall+Eppler ext transition |  |  |  | L/D Max: | 77.295 | at alpha= | 6.5 | deg
Re: | 8000000 |  |  | Cd Min: | 0.00359 | at alpha= | -0.5 | deg
Mach: | 0.5 |  |  | Cl=0 at alpha= | -0.54861 | deg
|  |  |  | @ Cl=0.1, Cd= | 0.0037286
|  |  |  | @ Cl=0.4, Cd= | 0.0058246
|  |  |  | @ Cl=0.6, Cd= | 0.0090919
alpha (deg) | Cl | Cd | Cm | Cl/Cd
-20 | -1.096 | 0.15181 | 0.027 | -7.219
-19.5 | -1.068 | 0.14437 | 0.026 | -7.398
-19 | -1.034 | 0.14351 | 0.024 | -7.206
-18.5 | -1.004 | 0.1696 | 0.023 | -5.921
-18 | -0.976 | 0.13442 | 0.022 | -7.26
-17.5 | -0.956 | 0.12841 | 0.023 | -7.445
-17 | -0.924 | 0.12585 | 0.021 | -7.346
-16.5 | -0.893 | 0.11971 | 0.019 | -7.459
-16 | -0.865 | 0.11705 | 0.018 | -7.386
-15.5 | -0.841 | 0.11307 | 0.018 | -7.44
-15 | -0.813 | 0.1071 | 0.017 | -7.589
-14.5 | -0.784 | 0.10053 | 0.016 | -7.8
-14 | -0.757 | 0.09366 | 0.016 | -8.084
-13.5 | -0.733 | 0.08502 | 0.016 | -8.626
-13 | -0.698 | 0.09337 | 0.013 | -7.48
-12.5 | -0.671 | 0.08574 | 0.013 | -7.826
-12 | -0.649 | 0.07494 | 0.014 | -8.661
-11.5 | -0.731 | 0.02037 | 0.02 | -35.887
-11 | -0.702 | 0.01855 | 0.019 | -37.847
-10.5 | -0.672 | 0.01697 | 0.018 | -39.596
-10 | -0.53 | 0.07076 | 0.008 | -7.493
-9.5 | -0.503 | 0.06175 | 0.008 | -8.152
-9 | -0.481 | 0.053 | 0.009 | -9.071
-8.5 | -0.541 | 0.01377 | 0.013 | -39.306
-8 | -0.793 | 0.01312 | 0.012 | -60.449
-7.5 | -0.814 | 0.01221 | 0.01 | -66.672
-7 | -0.797 | 0.01147 | 0.009 | -69.505
-6.5 | -0.762 | 0.01084 | 0.008 | -70.313
-6 | -0.716 | 0.01027 | 0.006 | -69.669
-5.5 | -0.662 | 0.0097 | 0.005 | -68.291
-5 | -0.604 | 0.00926 | 0.003 | -65.254
-4.5 | -0.542 | 0.00881 | 0.002 | -61.526
-4 | -0.478 | 0.00842 | 0.001 | -56.7
-3.5 | -0.411 | 0.00808 | -0.001 | -50.854
-3 | -0.343 | 0.00779 | -0.002 | -44.051
-2.5 | -0.274 | 0.00749 | -0.004 | -36.634
-2 | -0.206 | 0.00408 | -0.005 | -50.589
-1.5 | -0.136 | 0.00363 | -0.007 | -37.463
-1 | -0.065 | 0.0036 | -0.008 | -17.989
-0.5 | 0.007 | 0.00359 | -0.01 | 1.893
0 | 0.078 | 0.00364 | -0.011 | 21.536
0.5 | 0.15 | 0.00393 | -0.013 | 38.049
1 | 0.22 | 0.00467 | -0.014 | 47.174
1.5 | 0.291 | 0.00509 | -0.015 | 57.033
2 | 0.359 | 0.00552 | -0.017 | 65.11
2.5 | 0.429 | 0.00604 | -0.018 | 70.949
3 | 0.497 | 0.00647 | -0.02 | 76.843
3.5 | 0.563 | 0.00886 | -0.021 | 63.594
4 | 0.63 | 0.00928 | -0.022 | 67.859
4.5 | 0.694 | 0.00975 | -0.024 | 71.198
5 | 0.757 | 0.01022 | -0.025 | 74.082
5.5 | 0.817 | 0.01076 | -0.026 | 75.873
6 | 0.873 | 0.01132 | -0.028 | 77.074
6.5 | 0.924 | 0.01195 | -0.029 | 77.295
7 | 0.963 | 0.01266 | -0.031 | 76.088
7.5 | 0.987 | 0.01347 | -0.032 | 73.291
8 | 0.984 | 0.01441 | -0.033 | 68.295
8.5 | 0.911 | 0.01597 | -0.034 | 57.008
9 | 0.535 | 0.05952 | -0.017 | 8.984
9.5 | 0.677 | 0.01762 | -0.037 | 38.394
10 | 0.708 | 0.01906 | -0.038 | 37.137
10.5 | 0.62 | 0.06872 | -0.021 | 9.017
11 | 0.645 | 0.07846 | -0.02 | 8.225
11.5 | 0.804 | 0.02145 | -0.042 | 37.487
12 | 0.834 | 0.02344 | -0.043 | 35.583
12.5 | 0.858 | 0.02733 | -0.044 | 31.407
13 | 0.762 | 0.08849 | -0.027 | 8.608
13.5 | 0.787 | 0.09815 | -0.027 | 8.014
14 | 0.939 | 0.03501 | -0.047 | 26.809
14.5 | 0.842 | 0.10273 | -0.029 | 8.198
15 | 0.876 | 0.10466 | -0.033 | 8.37
15.5 | 0.907 | 0.10935 | -0.035 | 8.297
16 | 0.922 | 0.11923 | -0.03 | 7.732
16.5 | 0.959 | 0.1173 | -0.035 | 8.175
17 | 1 | 0.11453 | -0.04 | 8.731
17.5 | 1.01 | 0.13854 | -0.036 | 7.29
18 | 1.035 | 0.13464 | -0.036 | 7.685
18.5 | 1.073 | 0.13352 | -0.04 | 8.035
19 | 1.117 | 0.12776 | -0.045 | 8.742
19.5 | 1.123 | 0.15497 | -0.041 | 7.249
20 | 1.145 | 0.15135 | -0.04 | 7.565

## 104. Re 8M Mach 0.50 (2)
BIGFOIL.COM POLAR EXPORT
NACA66-117 a=0.2
NACA66-117 a=0.2 |  |  |  | Cl Max: | 0.9965 | at alpha= | 11 | deg
XFOIL ncrit=9 |  |  |  | L/D Max: | 88.0357 | at alpha= | 1.5 | deg
Re: | 8000000 |  |  | Cd Min: | 0.12922 | at alpha= | 16 | deg
Mach: | 0.5 |  |  | Cl=0 at alpha= | -0.56134 | deg
|  |  |  | @ Cl=0.1, Cd= | 0.0032509
|  |  |  | @ Cl=0.4, Cd= | 0.0055138
|  |  |  | @ Cl=0.6, Cd= | 0.011193
alpha (deg) | Cl | Cd | Cm | Cl/Cd
-15 | -0.5578 | 0.12774 | -0.0536 | -4.3667
-14.5 | -0.5735 | 0.11453 | -0.0618 | -5.0074
-14 | -0.5969 | 0.10032 | -0.0707 | -5.95
-13.5 | -0.6234 | 0.08471 | -0.0807 | -7.3592
-13 | -0.6509 | 0.07028 | -0.0912 | -9.2615
-12.5 | -0.6866 | 0.05783 | -0.0986 | -11.8727
-12 | -0.7264 | 0.0475 | -0.1015 | -15.2926
-11.5 | -0.7658 | 0.03894 | -0.1003 | -19.6662
-11 | -0.8015 | 0.03168 | -0.0961 | -25.2999
-10.5 | -0.819 | 0.02611 | -0.0902 | -31.3673
-10 | -0.8217 | 0.02138 | -0.0834 | -38.4331
-9.5 | -0.811 | 0.01785 | -0.0763 | -45.4342
-9 | -0.7843 | 0.01571 | -0.07 | -49.9236
-8.5 | -0.7498 | 0.0141 | -0.0644 | -53.1773
-8 | -0.7078 | 0.01288 | -0.0597 | -54.9534
-7.5 | -0.6633 | 0.01184 | -0.0553 | -56.022
-7 | -0.613 | 0.01106 | -0.0519 | -55.425
-6.5 | -0.5625 | 0.01036 | -0.0487 | -54.2954
-6 | -0.5106 | 0.00976 | -0.0459 | -52.3156
-5.5 | -0.4618 | 0.00912 | -0.0427 | -50.636
-5 | -0.4105 | 0.00861 | -0.0401 | -47.6771
-4.5 | -0.3585 | 0.00817 | -0.0376 | -43.88
-4 | -0.3082 | 0.00771 | -0.0349 | -39.9741
-3.5 | -0.2574 | 0.00731 | -0.0323 | -35.212
-3 | -0.2108 | 0.00695 | -0.0288 | -30.3309
-2.5 | -0.1732 | 0.00653 | -0.0236 | -26.5237
-2 | -0.1351 | 0.00579 | -0.0188 | -23.3333
-1.5 | -0.097 | 0.00486 | -0.0143 | -19.9588
-1 | -0.0615 | 0.0034 | -0.0095 | -18.0882
-0.5 | 0.0086 | 0.00327 | -0.0109 | 2.63
0 | 0.0803 | 0.00324 | -0.0125 | 24.784
0.5 | 0.1523 | 0.00328 | -0.0142 | 46.4329
1 | 0.2244 | 0.0033 | -0.0159 | 68
1.5 | 0.2958 | 0.00336 | -0.0175 | 88.0357
2 | 0.3525 | 0.00401 | -0.0163 | 87.9052
2.5 | 0.3865 | 0.00515 | -0.0109 | 75.0485
3 | 0.4173 | 0.00598 | -0.0047 | 69.7826
4 | 0.4312 | 0.00819 | 0.016 | 52.6496
4.5 | 0.4598 | 0.00929 | 0.0218 | 49.4941
5 | 0.508 | 0.00994 | 0.0245 | 51.1066
5.5 | 0.5576 | 0.01059 | 0.027 | 52.6534
6 | 0.6068 | 0.01129 | 0.0296 | 53.7467
6.5 | 0.6563 | 0.01203 | 0.0323 | 54.5553
7 | 0.7032 | 0.01287 | 0.0354 | 54.6387
7.5 | 0.7513 | 0.01373 | 0.0385 | 54.7196
8 | 0.7997 | 0.01464 | 0.0416 | 54.6243
8.5 | 0.8416 | 0.01587 | 0.0457 | 53.0309
9 | 0.8864 | 0.0171 | 0.0494 | 51.8363
9.5 | 0.9264 | 0.01863 | 0.0538 | 49.7262
10 | 0.9624 | 0.02042 | 0.0585 | 47.1303
10.5 | 0.9854 | 0.02295 | 0.0643 | 42.9368
11 | 0.9965 | 0.02631 | 0.0703 | 37.8753
11.5 | 0.9904 | 0.03094 | 0.0766 | 32.0103
12 | 0.9681 | 0.03722 | 0.0818 | 26.0102
12.5 | 0.937 | 0.04509 | 0.0847 | 20.7807
13 | 0.9079 | 0.05396 | 0.0846 | 16.8254
13.5 | 0.8771 | 0.06428 | 0.0816 | 13.645
14 | 0.848 | 0.07583 | 0.0758 | 11.1829
14.5 | 0.8206 | 0.08865 | 0.0678 | 9.2566
15 | 0.7935 | 0.1026 | 0.0584 | 7.7339
15.5 | 0.7774 | 0.11565 | 0.0498 | 6.722
16 | 0.7591 | 0.12922 | 0.0413 | 5.8745

## 105. Re 10M Mach 0.00 (1)
BIGFOIL.COM POLAR EXPORT
NACA66-117 a=0.2
NACA66-117 a=0.2 |  |  |  | Cl Max: | 1.293 | at alpha= | 14.5 | deg
JavaFoil+Calcfoil stall+Eppler ext transition |  |  |  | L/D Max: | 95.501 | at alpha= | 8.5 | deg
Re: | 10000000 |  |  | Cd Min: | 0.00339 | at alpha= | -0.5 | deg
Mach: | 0 |  |  | Cl=0 at alpha= | -0.54839 | deg
|  |  |  | @ Cl=0.1, Cd= | 0.004199
|  |  |  | @ Cl=0.4, Cd= | 0.005345
|  |  |  | @ Cl=0.6, Cd= | 0.0078431
alpha (deg) | Cl | Cd | Cm | Cl/Cd
-19.5 | -0.895 | 0.13888 | 0.022 | -6.442
-19 | -0.917 | 0.12709 | 0.022 | -7.218
-18.5 | -0.939 | 0.11651 | 0.023 | -8.061
-18 | -0.971 | 0.09724 | 0.024 | -9.988
-17.5 | -0.994 | 0.08657 | 0.024 | -11.483
-17 | -1.087 | 0.04072 | 0.028 | -26.709
-16.5 | -1.13 | 0.02847 | 0.028 | -39.675
-16 | -1.155 | 0.02281 | 0.027 | -50.64
-15.5 | -1.166 | 0.02082 | 0.026 | -56.016
-15 | -1.175 | 0.01874 | 0.025 | -62.731
-14.5 | -1.178 | 0.01781 | 0.024 | -66.103
-14 | -1.177 | 0.01664 | 0.023 | -70.721
-13.5 | -1.172 | 0.01575 | 0.022 | -74.42
-13 | -1.163 | 0.01488 | 0.021 | -78.164
-12.5 | -1.15 | 0.01398 | 0.02 | -82.257
-12 | -1.133 | 0.01334 | 0.019 | -84.91
-11.5 | -1.112 | 0.01274 | 0.018 | -87.283
-11 | -1.087 | 0.01211 | 0.017 | -89.742
-10.5 | -1.057 | 0.01161 | 0.016 | -91.041
-10 | -1.024 | 0.01118 | 0.015 | -91.656
-9.5 | -0.988 | 0.01071 | 0.014 | -92.272
-9 | -0.948 | 0.01026 | 0.012 | -92.4
-8.5 | -0.903 | 0.00984 | 0.011 | -91.789
-8 | -0.856 | 0.00945 | 0.01 | -90.648
-7.5 | -0.807 | 0.00908 | 0.009 | -88.921
-7 | -0.757 | 0.00874 | 0.008 | -86.577
-6.5 | -0.704 | 0.00845 | 0.007 | -83.297
-6 | -0.65 | 0.00812 | 0.005 | -80.039
-5.5 | -0.594 | 0.00783 | 0.004 | -75.865
-5 | -0.537 | 0.00757 | 0.003 | -70.985
-4.5 | -0.479 | 0.00733 | 0.002 | -65.375
-4 | -0.421 | 0.00709 | 0 | -59.296
-3.5 | -0.361 | 0.00688 | -0.001 | -52.5
-3 | -0.301 | 0.00594 | -0.002 | -50.71
-2.5 | -0.24 | 0.0061 | -0.003 | -39.396
-2 | -0.179 | 0.00475 | -0.005 | -37.747
-1.5 | -0.118 | 0.00433 | -0.006 | -27.224
-1 | -0.056 | 0.00343 | -0.007 | -16.362
-0.5 | 0.006 | 0.00339 | -0.008 | 1.736
0 | 0.068 | 0.00407 | -0.01 | 16.683
0.5 | 0.13 | 0.00432 | -0.011 | 30.063
1 | 0.192 | 0.00465 | -0.012 | 41.291
1.5 | 0.254 | 0.00493 | -0.013 | 51.498
2 | 0.315 | 0.00528 | -0.015 | 59.59
2.5 | 0.375 | 0.00507 | -0.016 | 74.045
3 | 0.435 | 0.00573 | -0.017 | 76.018
3.5 | 0.495 | 0.00606 | -0.018 | 81.712
4 | 0.553 | 0.00762 | -0.02 | 72.618
4.5 | 0.612 | 0.0079 | -0.021 | 77.41
5 | 0.669 | 0.0082 | -0.022 | 81.57
5.5 | 0.726 | 0.00853 | -0.023 | 85.127
6 | 0.782 | 0.00884 | -0.024 | 88.428
6.5 | 0.836 | 0.00918 | -0.026 | 91.047
7 | 0.888 | 0.00955 | -0.027 | 92.958
7.5 | 0.937 | 0.00994 | -0.028 | 94.264
8 | 0.984 | 0.01035 | -0.029 | 95.125
8.5 | 1.029 | 0.01078 | -0.03 | 95.501
9 | 1.071 | 0.01122 | -0.031 | 95.496
9.5 | 1.11 | 0.01174 | -0.033 | 94.588
10 | 1.146 | 0.01226 | -0.034 | 93.424
10.5 | 1.178 | 0.01281 | -0.035 | 91.897
11 | 1.206 | 0.01342 | -0.036 | 89.849
11.5 | 1.23 | 0.01422 | -0.037 | 86.491
12 | 1.251 | 0.01498 | -0.038 | 83.487
12.5 | 1.267 | 0.01571 | -0.039 | 80.672
13 | 1.28 | 0.01648 | -0.04 | 77.656
13.5 | 1.288 | 0.01748 | -0.041 | 73.696
14 | 1.292 | 0.01871 | -0.042 | 69.072
14.5 | 1.293 | 0.01979 | -0.043 | 65.313
15 | 1.288 | 0.02109 | -0.044 | 61.05
15.5 | 1.276 | 0.02243 | -0.045 | 56.865
16 | 1.259 | 0.02415 | -0.046 | 52.154
16.5 | 1.241 | 0.02567 | -0.047 | 48.332
17 | 1.218 | 0.0276 | -0.048 | 44.14
17.5 | 1.191 | 0.0308 | -0.048 | 38.667
18 | 1.16 | 0.03471 | -0.049 | 33.422
18.5 | 1.128 | 0.03884 | -0.049 | 29.041
19 | 1.099 | 0.04137 | -0.05 | 26.574
19.5 | 1.035 | 0.06249 | -0.048 | 16.555

## 106. Re 10M Mach 0.00 (2)
BIGFOIL.COM POLAR EXPORT
NACA66-117 a=0.2
NACA66-117 a=0.2 |  |  |  | Cl Max: | 1.6451 | at alpha= | 20 | deg
XFOIL ncrit=9 |  |  |  | L/D Max: | 87.2281 | at alpha= | 8 | deg
Re: | 10000000 |  |  | Cd Min: | 0.03937 | at alpha= | 20 | deg
Mach: | 0 |  |  | Cl=0 at alpha= | -99 | deg
|  |  |  | @ Cl=0.1, Cd= | 0.00298
|  |  |  | @ Cl=0.4, Cd= | 0.0057824
|  |  |  | @ Cl=0.6, Cd= | 0.0075832
alpha (deg) | Cl | Cd | Cm | Cl/Cd
0 | 0.0664 | 0.00298 | -0.0105 | 22.2819
0.5 | 0.1267 | 0.00298 | -0.0119 | 42.5168
1 | 0.1867 | 0.00299 | -0.0132 | 62.4415
1.5 | 0.2404 | 0.0035 | -0.0135 | 68.6857
2 | 0.2865 | 0.00438 | -0.0124 | 65.411
2.5 | 0.3344 | 0.00501 | -0.0116 | 66.7465
3 | 0.3822 | 0.00555 | -0.0108 | 68.8649
3.5 | 0.4274 | 0.00614 | -0.0094 | 69.6091
4 | 0.4726 | 0.00667 | -0.0079 | 70.8546
4.5 | 0.5183 | 0.00713 | -0.0066 | 72.6928
5 | 0.5675 | 0.00741 | -0.0059 | 76.5857
5.5 | 0.6163 | 0.00767 | -0.0051 | 80.352
6 | 0.6581 | 0.00792 | -0.0029 | 83.0934
6.5 | 0.6962 | 0.00822 | 0 | 84.6959
7 | 0.7354 | 0.0086 | 0.0025 | 85.5116
8 | 0.8182 | 0.00938 | 0.0063 | 87.2281
8.5 | 0.8586 | 0.00986 | 0.0082 | 87.0791
9 | 0.8984 | 0.01038 | 0.0101 | 86.5511
9.5 | 0.9388 | 0.01088 | 0.0119 | 86.2868
10 | 0.9785 | 0.01143 | 0.0136 | 85.608
10.5 | 1.0176 | 0.01203 | 0.0154 | 84.5885
11 | 1.0558 | 0.01269 | 0.0172 | 83.1994
11.5 | 1.0912 | 0.01346 | 0.0194 | 81.0698
12 | 1.1291 | 0.01418 | 0.021 | 79.6262
12.5 | 1.1659 | 0.01494 | 0.0227 | 78.0388
13 | 1.2015 | 0.01577 | 0.0245 | 76.189
13.5 | 1.2374 | 0.01663 | 0.0262 | 74.4077
14 | 1.2695 | 0.01765 | 0.0282 | 71.9263
14.5 | 1.3035 | 0.01866 | 0.0298 | 69.8553
15 | 1.3328 | 0.01991 | 0.0319 | 66.9412
15.5 | 1.3626 | 0.02119 | 0.0338 | 64.3039
16 | 1.3929 | 0.02247 | 0.0354 | 61.9893
16.5 | 1.4212 | 0.02393 | 0.0371 | 59.3899
17 | 1.4499 | 0.0254 | 0.0387 | 57.0827
17.5 | 1.4772 | 0.02699 | 0.0402 | 54.7314
18 | 1.5013 | 0.02882 | 0.0418 | 52.0923
18.5 | 1.5239 | 0.0308 | 0.0433 | 49.4773
19 | 1.5466 | 0.03272 | 0.0449 | 47.2677
19.5 | 1.5893 | 0.03568 | 0.0407 | 44.5432
20 | 1.6451 | 0.03937 | 0.0329 | 41.7856

## 107. Re 10M Mach 0.10 (1)
BIGFOIL.COM POLAR EXPORT
NACA66-117 a=0.2
NACA66-117 a=0.2 |  |  |  | Cl Max: | 1.276 | at alpha= | 14 | deg
JavaFoil+Calcfoil stall+Eppler ext transition |  |  |  | L/D Max: | 94.845 | at alpha= | 8.5 | deg
Re: | 10000000 |  |  | Cd Min: | 0.00342 | at alpha= | -0.5 | deg
Mach: | 0.1 |  |  | Cl=0 at alpha= | -0.54839 | deg
|  |  |  | @ Cl=0.1, Cd= | 0.0042213
|  |  |  | @ Cl=0.4, Cd= | 0.0051542
|  |  |  | @ Cl=0.6, Cd= | 0.00789
alpha (deg) | Cl | Cd | Cm | Cl/Cd
-19 | -0.862 | 0.13669 | 0.021 | -6.307
-18.5 | -0.886 | 0.1267 | 0.021 | -6.99
-18 | -0.905 | 0.12112 | 0.02 | -7.47
-17.5 | -0.927 | 0.11093 | 0.021 | -8.357
-17 | -0.957 | 0.09471 | 0.022 | -10.101
-16.5 | -1.021 | 0.05883 | 0.025 | -17.362
-16 | -1.119 | 0.02468 | 0.027 | -45.328
-15.5 | -1.136 | 0.02199 | 0.026 | -51.675
-15 | -1.151 | 0.01943 | 0.026 | -59.204
-14.5 | -1.157 | 0.01819 | 0.025 | -63.607
-14 | -1.16 | 0.01701 | 0.024 | -68.18
-13.5 | -1.158 | 0.01606 | 0.023 | -72.11
-13 | -1.152 | 0.01512 | 0.021 | -76.198
-12.5 | -1.142 | 0.01431 | 0.02 | -79.804
-12 | -1.127 | 0.01363 | 0.019 | -82.676
-11.5 | -1.108 | 0.01299 | 0.018 | -85.295
-11 | -1.084 | 0.01231 | 0.017 | -88.102
-10.5 | -1.056 | 0.01176 | 0.016 | -89.833
-10 | -1.025 | 0.01127 | 0.015 | -90.903
-9.5 | -0.989 | 0.01081 | 0.014 | -91.459
-9 | -0.949 | 0.01036 | 0.013 | -91.669
-8.5 | -0.905 | 0.00993 | 0.011 | -91.186
-8 | -0.859 | 0.00953 | 0.01 | -90.12
-7.5 | -0.81 | 0.00915 | 0.009 | -88.484
-7 | -0.759 | 0.00882 | 0.008 | -86.114
-6.5 | -0.706 | 0.00849 | 0.007 | -83.174
-6 | -0.652 | 0.00819 | 0.005 | -79.687
-5.5 | -0.597 | 0.00788 | 0.004 | -75.704
-5 | -0.54 | 0.0076 | 0.003 | -71.005
-4.5 | -0.482 | 0.00736 | 0.002 | -65.413
-4 | -0.423 | 0.00712 | 0 | -59.34
-3.5 | -0.363 | 0.00692 | -0.001 | -52.435
-3 | -0.302 | 0.00595 | -0.002 | -50.803
-2.5 | -0.242 | 0.00611 | -0.003 | -39.537
-2 | -0.18 | 0.00481 | -0.005 | -37.521
-1.5 | -0.118 | 0.00437 | -0.006 | -27.075
-1 | -0.056 | 0.00343 | -0.007 | -16.434
-0.5 | 0.006 | 0.00342 | -0.008 | 1.733
0 | 0.068 | 0.00414 | -0.01 | 16.48
0.5 | 0.131 | 0.0043 | -0.011 | 30.358
1 | 0.193 | 0.00462 | -0.012 | 41.771
1.5 | 0.255 | 0.00499 | -0.013 | 51.149
2 | 0.316 | 0.00481 | -0.015 | 65.659
2.5 | 0.377 | 0.00479 | -0.016 | 78.67
3 | 0.437 | 0.00574 | -0.017 | 76.237
3.5 | 0.497 | 0.00608 | -0.018 | 81.862
4 | 0.556 | 0.00767 | -0.02 | 72.418
4.5 | 0.614 | 0.00796 | -0.021 | 77.233
5 | 0.672 | 0.00824 | -0.022 | 81.616
5.5 | 0.729 | 0.00857 | -0.023 | 85.034
6 | 0.785 | 0.00891 | -0.024 | 88.131
6.5 | 0.839 | 0.00925 | -0.026 | 90.699
7 | 0.891 | 0.0096 | -0.027 | 92.77
7.5 | 0.941 | 0.01001 | -0.028 | 94.01
8 | 0.988 | 0.01045 | -0.029 | 94.552
8.5 | 1.032 | 0.01088 | -0.03 | 94.845
9 | 1.073 | 0.01133 | -0.032 | 94.703
9.5 | 1.112 | 0.01184 | -0.033 | 93.905
10 | 1.146 | 0.01238 | -0.034 | 92.61
10.5 | 1.177 | 0.01297 | -0.035 | 90.786
11 | 1.204 | 0.01366 | -0.036 | 88.137
11.5 | 1.227 | 0.01443 | -0.037 | 85.032
12 | 1.245 | 0.01521 | -0.038 | 81.883
12.5 | 1.26 | 0.01596 | -0.039 | 78.907
13 | 1.27 | 0.0168 | -0.04 | 75.581
13.5 | 1.275 | 0.0178 | -0.041 | 71.647
14 | 1.276 | 0.0191 | -0.042 | 66.78
14.5 | 1.273 | 0.02035 | -0.043 | 62.543
15 | 1.264 | 0.02164 | -0.044 | 58.424
15.5 | 1.247 | 0.02327 | -0.045 | 53.612
16 | 1.226 | 0.02512 | -0.046 | 48.825
16.5 | 1.203 | 0.02666 | -0.047 | 45.143
17 | 1.176 | 0.02897 | -0.048 | 40.591
17.5 | 1.142 | 0.03297 | -0.048 | 34.634
18 | 1.104 | 0.03825 | -0.049 | 28.862
18.5 | 1.063 | 0.04512 | -0.049 | 23.561
19 | 0.986 | 0.07287 | -0.046 | 13.535

## 108. Re 10M Mach 0.10 (2)
BIGFOIL.COM POLAR EXPORT
NACA66-117 a=0.2
NACA66-117 a=0.2 |  |  |  | Cl Max: | 1.6386 | at alpha= | 20 | deg
XFOIL ncrit=9 |  |  |  | L/D Max: | 86.196 | at alpha= | 8 | deg
Re: | 10000000 |  |  | Cd Min: | 0.04171 | at alpha= | 20 | deg
Mach: | 0.1 |  |  | Cl=0 at alpha= | -0.57602 | deg
|  |  |  | @ Cl=0.1, Cd= | 0.00298
|  |  |  | @ Cl=0.4, Cd= | 0.0057811
|  |  |  | @ Cl=0.6, Cd= | 0.0076117
alpha (deg) | Cl | Cd | Cm | Cl/Cd
-20 | -1.5501 | 0.03428 | -0.0645 | -45.2188
-19.5 | -1.529 | 0.03195 | -0.0632 | -47.856
-19 | -1.5078 | 0.02972 | -0.0616 | -50.7335
-18.5 | -1.4836 | 0.0278 | -0.06 | -53.3669
-18 | -1.4637 | 0.02564 | -0.0578 | -57.0866
-17.5 | -1.4394 | 0.02386 | -0.0557 | -60.3269
-17 | -1.4127 | 0.02227 | -0.0537 | -63.4351
-16.5 | -1.3831 | 0.02092 | -0.0518 | -66.1138
-16 | -1.353 | 0.01963 | -0.0497 | -68.9251
-15.5 | -1.3209 | 0.0185 | -0.0477 | -71.4
-15 | -1.2867 | 0.01749 | -0.0459 | -73.5678
-14.5 | -1.2529 | 0.01651 | -0.0439 | -75.8873
-14 | -1.2162 | 0.01565 | -0.0421 | -77.7125
-13.5 | -1.1795 | 0.01484 | -0.0402 | -79.4811
-13 | -1.1407 | 0.01414 | -0.0385 | -80.6719
-12.5 | -1.1019 | 0.01344 | -0.0368 | -81.9866
-12 | -1.0649 | 0.01268 | -0.0347 | -83.9826
-11.5 | -1.0268 | 0.01199 | -0.0326 | -85.638
-11 | -0.9874 | 0.01137 | -0.0307 | -86.8426
-10.5 | -0.9469 | 0.01082 | -0.0288 | -87.5139
-10 | -0.9057 | 0.01031 | -0.027 | -87.8468
-9.5 | -0.8634 | 0.00987 | -0.0253 | -87.4772
-9 | -0.8214 | 0.00945 | -0.0234 | -86.9206
-8.5 | -0.7801 | 0.00903 | -0.0213 | -86.3898
-8 | -0.7399 | 0.0086 | -0.0189 | -86.0349
-7.5 | -0.7002 | 0.00824 | -0.0163 | -84.9757
-7 | -0.6603 | 0.00799 | -0.0135 | -82.6408
-6.5 | -0.6113 | 0.00774 | -0.0127 | -78.9793
-6 | -0.5615 | 0.00748 | -0.012 | -75.0668
-5.5 | -0.5107 | 0.00722 | -0.0115 | -70.7341
-4.5 | -0.4047 | 0.00681 | -0.0114 | -59.4273
-4 | -0.3508 | 0.0066 | -0.0115 | -53.1515
-3.5 | -0.296 | 0.00638 | -0.0117 | -46.395
-3 | -0.2411 | 0.00616 | -0.012 | -39.1396
-2.5 | -0.1899 | 0.00576 | -0.0117 | -32.9688
-2 | -0.139 | 0.00533 | -0.0113 | -26.0788
-1 | -0.0396 | 0.00407 | -0.0102 | -9.7297
-0.5 | 0.0071 | 0.00303 | -0.0093 | 2.3432
0 | 0.0668 | 0.00298 | -0.0105 | 22.4161
0.5 | 0.1276 | 0.00298 | -0.012 | 42.8188
1 | 0.1879 | 0.00299 | -0.0133 | 62.8428
1.5 | 0.2421 | 0.00349 | -0.0136 | 69.3696
2 | 0.2882 | 0.00438 | -0.0125 | 65.7991
2.5 | 0.336 | 0.00501 | -0.0116 | 67.0659
3 | 0.3838 | 0.00556 | -0.0107 | 69.0288
3.5 | 0.4285 | 0.00617 | -0.0091 | 69.4489
4 | 0.4733 | 0.00671 | -0.0075 | 70.5365
4.5 | 0.5191 | 0.00716 | -0.0061 | 72.5
5 | 0.5681 | 0.00744 | -0.0053 | 76.3575
5.5 | 0.6164 | 0.0077 | -0.0044 | 80.0519
6 | 0.6547 | 0.00796 | -0.0013 | 82.2487
6.5 | 0.6942 | 0.00829 | 0.0013 | 83.7394
7 | 0.7343 | 0.00869 | 0.0037 | 84.4994
8 | 0.818 | 0.00949 | 0.0075 | 86.196
8.5 | 0.8583 | 0.00999 | 0.0095 | 85.9159
9 | 0.8983 | 0.01053 | 0.0115 | 85.3086
9.5 | 0.9394 | 0.01104 | 0.0132 | 85.0906
10 | 0.9795 | 0.0116 | 0.015 | 84.4397
10.5 | 1.018 | 0.01225 | 0.017 | 83.102
11 | 1.0566 | 0.01294 | 0.0189 | 81.6538
11.5 | 1.0925 | 0.01373 | 0.021 | 79.5703
12 | 1.1302 | 0.01448 | 0.0228 | 78.0525
12.5 | 1.1684 | 0.01523 | 0.0245 | 76.717
13 | 1.2032 | 0.01613 | 0.0265 | 74.5939
13.5 | 1.2391 | 0.01703 | 0.0282 | 72.7598
14 | 1.2717 | 0.01809 | 0.0303 | 70.2985
14.5 | 1.3039 | 0.01924 | 0.0323 | 67.7703
15 | 1.3342 | 0.02051 | 0.0343 | 65.0512
15.5 | 1.3637 | 0.02189 | 0.0363 | 62.2979
16 | 1.3944 | 0.02321 | 0.038 | 60.0776
16.5 | 1.4247 | 0.02463 | 0.0397 | 57.8441
17 | 1.4521 | 0.02627 | 0.0414 | 55.276
17.5 | 1.4779 | 0.02806 | 0.0431 | 52.6693
18 | 1.503 | 0.02992 | 0.0447 | 50.234
18.5 | 1.5246 | 0.03209 | 0.0464 | 47.5101
19 | 1.5441 | 0.03438 | 0.0482 | 44.9127
19.5 | 1.5844 | 0.03767 | 0.0442 | 42.06
20 | 1.6386 | 0.04171 | 0.0365 | 39.2855

## 109. Re 10M Mach 0.25 (1)
BIGFOIL.COM POLAR EXPORT
NACA66-117 a=0.2
NACA66-117 a=0.2 |  |  |  | Cl Max: | 1.194 | at alpha= | 12 | deg
JavaFoil+Calcfoil stall+Eppler ext transition |  |  |  | L/D Max: | 91.825 | at alpha= | 7.5 | deg
Re: | 10000000 |  |  | Cd Min: | 0.00344 | at alpha= | -0.5 | deg
Mach: | 0.25 |  |  | Cl=0 at alpha= | -0.54688 | deg
|  |  |  | @ Cl=0.1, Cd= | 0.0042497
|  |  |  | @ Cl=0.4, Cd= | 0.0055897
|  |  |  | @ Cl=0.6, Cd= | 0.008025
alpha (deg) | Cl | Cd | Cm | Cl/Cd
-17 | -0.631 | 0.12834 | 0.016 | -4.915
-16.5 | -0.675 | 0.13099 | 0.014 | -5.152
-16 | -0.721 | 0.11583 | 0.015 | -6.228
-15.5 | -0.762 | 0.10692 | 0.015 | -7.129
-15 | -0.803 | 0.0953 | 0.017 | -8.431
-14.5 | -0.854 | 0.07568 | 0.019 | -11.283
-14 | -1.004 | 0.02165 | 0.024 | -46.364
-13.5 | -1.036 | 0.01845 | 0.023 | -56.173
-13 | -1.056 | 0.01686 | 0.022 | -62.637
-12.5 | -1.067 | 0.01592 | 0.021 | -67.049
-12 | -1.071 | 0.01489 | 0.02 | -71.938
-11.5 | -1.068 | 0.01408 | 0.019 | -75.87
-11 | -1.058 | 0.01331 | 0.018 | -79.522
-10.5 | -1.042 | 0.01259 | 0.016 | -82.704
-10 | -1.019 | 0.01191 | 0.015 | -85.513
-9.5 | -0.99 | 0.01138 | 0.014 | -87
-9 | -0.955 | 0.01089 | 0.013 | -87.744
-8.5 | -0.915 | 0.01035 | 0.012 | -88.364
-8 | -0.87 | 0.00999 | 0.01 | -87.075
-7.5 | -0.823 | 0.00954 | 0.009 | -86.318
-7 | -0.773 | 0.00915 | 0.008 | -84.542
-6.5 | -0.721 | 0.0088 | 0.007 | -81.946
-6 | -0.666 | 0.00843 | 0.006 | -79.023
-5.5 | -0.61 | 0.00811 | 0.004 | -75.192
-5 | -0.552 | 0.0078 | 0.003 | -70.856
-4.5 | -0.493 | 0.00754 | 0.002 | -65.417
-4 | -0.433 | 0.00729 | 0 | -59.41
-3.5 | -0.372 | 0.00705 | -0.001 | -52.738
-3 | -0.31 | 0.00683 | -0.002 | -45.407
-2.5 | -0.248 | 0.00663 | -0.003 | -37.36
-2 | -0.185 | 0.00486 | -0.005 | -38.098
-1.5 | -0.122 | 0.0044 | -0.006 | -27.64
-1 | -0.058 | 0.00345 | -0.007 | -16.796
-0.5 | 0.006 | 0.00344 | -0.009 | 1.769
0 | 0.07 | 0.00417 | -0.01 | 16.8
0.5 | 0.134 | 0.00434 | -0.011 | 30.895
1 | 0.198 | 0.00473 | -0.013 | 41.876
1.5 | 0.262 | 0.00461 | -0.014 | 56.802
2 | 0.324 | 0.00464 | -0.015 | 69.744
2.5 | 0.387 | 0.00551 | -0.016 | 70.172
3 | 0.449 | 0.00589 | -0.018 | 76.184
3.5 | 0.509 | 0.00762 | -0.019 | 66.778
4 | 0.57 | 0.00788 | -0.02 | 72.298
4.5 | 0.63 | 0.00817 | -0.021 | 77.033
5 | 0.689 | 0.00854 | -0.023 | 80.669
5.5 | 0.746 | 0.00886 | -0.024 | 84.283
6 | 0.803 | 0.00923 | -0.025 | 86.944
6.5 | 0.858 | 0.00962 | -0.026 | 89.185
7 | 0.909 | 0.01001 | -0.028 | 90.804
7.5 | 0.958 | 0.01043 | -0.029 | 91.825
8 | 1.003 | 0.01093 | -0.03 | 91.776
8.5 | 1.045 | 0.01143 | -0.031 | 91.447
9 | 1.083 | 0.01199 | -0.032 | 90.339
9.5 | 1.116 | 0.01256 | -0.034 | 88.839
10 | 1.143 | 0.0132 | -0.035 | 86.617
10.5 | 1.165 | 0.01442 | -0.036 | 80.753
11 | 1.182 | 0.01476 | -0.037 | 80.088
11.5 | 1.191 | 0.01571 | -0.038 | 75.816
12 | 1.194 | 0.01679 | -0.039 | 71.123
12.5 | 1.19 | 0.01789 | -0.04 | 66.497
13 | 1.179 | 0.01895 | -0.041 | 62.207
13.5 | 1.161 | 0.02015 | -0.042 | 57.616
14 | 1.135 | 0.02192 | -0.043 | 51.768
14.5 | 1.102 | 0.02388 | -0.044 | 46.152
15 | 1.055 | 0.02732 | -0.045 | 38.625
15.5 | 0.987 | 0.03499 | -0.045 | 28.201
16 | 0.833 | 0.09334 | -0.035 | 8.922
16.5 | 0.759 | 0.1175 | -0.029 | 6.458
17 | 0.698 | 0.12814 | -0.028 | 5.449

## 110. Re 10M Mach 0.25 (2)
BIGFOIL.COM POLAR EXPORT
NACA66-117 a=0.2
NACA66-117 a=0.2 |  |  |  | Cl Max: | 1.567 | at alpha= | 20 | deg
XFOIL ncrit=9 |  |  |  | L/D Max: | 80.3543 | at alpha= | 8 | deg
Re: | 10000000 |  |  | Cd Min: | 0.05809 | at alpha= | 20 | deg
Mach: | 0.25 |  |  | Cl=0 at alpha= | -0.57374 | deg
|  |  |  | @ Cl=0.1, Cd= | 0.0029951
|  |  |  | @ Cl=0.4, Cd= | 0.0057602
|  |  |  | @ Cl=0.6, Cd= | 0.0079231
alpha (deg) | Cl | Cd | Cm | Cl/Cd
-20 | -1.4476 | 0.05403 | -0.0827 | -26.7925
-19.5 | -1.459 | 0.04729 | -0.0829 | -30.8522
-19 | -1.4621 | 0.04186 | -0.082 | -34.9283
-18.5 | -1.4465 | 0.03827 | -0.0805 | -37.7972
-18 | -1.4377 | 0.03442 | -0.0783 | -41.7693
-17.5 | -1.417 | 0.03162 | -0.0761 | -44.8134
-17 | -1.4014 | 0.02865 | -0.0733 | -48.9145
-16.5 | -1.3842 | 0.02595 | -0.07 | -53.341
-16 | -1.3573 | 0.02396 | -0.0672 | -56.6486
-15.5 | -1.3298 | 0.0221 | -0.0642 | -60.1719
-15 | -1.2981 | 0.02055 | -0.0613 | -63.1679
-14 | -1.2286 | 0.01798 | -0.0558 | -68.3315
-13.5 | -1.1918 | 0.01687 | -0.0532 | -70.6461
-13 | -1.1543 | 0.01584 | -0.0505 | -72.8725
-12.5 | -1.1134 | 0.01498 | -0.0482 | -74.3258
-12 | -1.0735 | 0.01412 | -0.0457 | -76.0269
-11.5 | -1.0327 | 0.01334 | -0.0433 | -77.4138
-11 | -0.9935 | 0.01248 | -0.0405 | -79.6074
-10.5 | -0.952 | 0.01178 | -0.0381 | -80.8149
-10 | -0.9101 | 0.01112 | -0.0357 | -81.8435
-9.5 | -0.8663 | 0.01058 | -0.0336 | -81.8809
-9 | -0.8224 | 0.01006 | -0.0314 | -81.7495
-8.5 | -0.778 | 0.00959 | -0.0294 | -81.1262
-8 | -0.7349 | 0.00909 | -0.027 | -80.8471
-7.5 | -0.6919 | 0.00863 | -0.0245 | -80.1738
-7 | -0.6484 | 0.00823 | -0.0221 | -78.7849
-6.5 | -0.6059 | 0.00789 | -0.0194 | -76.7934
-6 | -0.5642 | 0.00767 | -0.0164 | -73.5593
-5.5 | -0.5151 | 0.00738 | -0.015 | -69.7967
-5 | -0.4628 | 0.00715 | -0.0143 | -64.7273
-4.5 | -0.4088 | 0.00694 | -0.0139 | -58.9049
-4 | -0.3545 | 0.00669 | -0.0136 | -52.9895
-3.5 | -0.2986 | 0.00648 | -0.0136 | -46.0802
-3 | -0.2428 | 0.00625 | -0.0137 | -38.848
-2.5 | -0.1908 | 0.00585 | -0.0131 | -32.6154
-2 | -0.1393 | 0.00542 | -0.0124 | -25.7011
-1.5 | -0.0917 | 0.00471 | -0.0112 | -19.4692
-0.5 | 0.0073 | 0.00302 | -0.0096 | 2.4172
0 | 0.0693 | 0.003 | -0.0109 | 23.1
0.5 | 0.1321 | 0.00299 | -0.0124 | 44.1806
1 | 0.1945 | 0.003 | -0.0138 | 64.8333
1.5 | 0.2517 | 0.00342 | -0.0143 | 73.5965
2 | 0.2973 | 0.00439 | -0.0127 | 67.7221
2.5 | 0.3448 | 0.00506 | -0.0115 | 68.1423
3 | 0.3919 | 0.00564 | -0.01 | 69.4858
4 | 0.4761 | 0.00689 | -0.0051 | 69.1001
4.5 | 0.5205 | 0.00732 | -0.0029 | 71.1066
5 | 0.5602 | 0.00758 | 0.0003 | 73.905
5.5 | 0.6008 | 0.00793 | 0.0033 | 75.7629
6 | 0.6438 | 0.00832 | 0.0056 | 77.3798
6.5 | 0.6869 | 0.00873 | 0.0078 | 78.6827
7 | 0.7296 | 0.00919 | 0.0101 | 79.3906
7.5 | 0.7735 | 0.00964 | 0.0121 | 80.2386
8 | 0.8164 | 0.01016 | 0.0142 | 80.3543
8.5 | 0.8572 | 0.01078 | 0.0166 | 79.5176
9 | 0.9001 | 0.01137 | 0.0186 | 79.1645
9.5 | 0.9425 | 0.01199 | 0.0206 | 78.6072
10 | 0.9828 | 0.0127 | 0.0229 | 77.3858
10.5 | 1.0217 | 0.01351 | 0.0254 | 75.6255
11 | 1.061 | 0.01436 | 0.0277 | 73.8858
11.5 | 1.0997 | 0.01522 | 0.0301 | 72.2536
12 | 1.1396 | 0.01609 | 0.0322 | 70.8266
12.5 | 1.1766 | 0.01713 | 0.0347 | 68.6865
13 | 1.212 | 0.01826 | 0.0372 | 66.3746
13.5 | 1.2472 | 0.0195 | 0.0397 | 63.959
14 | 1.2782 | 0.02098 | 0.0425 | 60.9247
14.5 | 1.3109 | 0.02245 | 0.045 | 58.392
15 | 1.3425 | 0.02405 | 0.0474 | 55.8212
15.5 | 1.3738 | 0.02575 | 0.0498 | 53.3515
16 | 1.4024 | 0.02767 | 0.0522 | 50.6831
16.5 | 1.4292 | 0.02983 | 0.0545 | 47.9115
17 | 1.4547 | 0.03214 | 0.0567 | 45.2614
17.5 | 1.4766 | 0.03484 | 0.0589 | 42.3823
18 | 1.491 | 0.03819 | 0.0611 | 39.0416
18.5 | 1.5062 | 0.04167 | 0.0628 | 36.1459
19 | 1.5132 | 0.04596 | 0.0644 | 32.9243
19.5 | 1.5288 | 0.05099 | 0.0632 | 29.9823
20 | 1.567 | 0.05809 | 0.0549 | 26.9754

## 111. Re 10M Mach 0.50 (1)
BIGFOIL.COM POLAR EXPORT
NACA66-117 a=0.2
NACA66-117 a=0.2 |  |  |  | Cl Max: | 1.148 | at alpha= | 20 | deg
JavaFoil+Calcfoil stall+Eppler ext transition |  |  |  | L/D Max: | 80.538 | at alpha= | 6.5 | deg
Re: | 10000000 |  |  | Cd Min: | 0.00356 | at alpha= | -1 | deg
Mach: | 0.5 |  |  | Cl=0 at alpha= | -0.54861 | deg
|  |  |  | @ Cl=0.1, Cd= | 0.0041818
|  |  |  | @ Cl=0.4, Cd= | 0.0059309
|  |  |  | @ Cl=0.6, Cd= | 0.0087482
alpha (deg) | Cl | Cd | Cm | Cl/Cd
-20 | -1.098 | 0.15003 | 0.028 | -7.321
-19.5 | -1.075 | 0.13633 | 0.028 | -7.884
-19 | -1.038 | 0.13824 | 0.025 | -7.51
-18.5 | -1.005 | 0.17165 | 0.023 | -5.855
-18 | -0.976 | 0.13128 | 0.022 | -7.435
-17.5 | -0.96 | 0.12235 | 0.024 | -7.849
-17 | -0.928 | 0.12022 | 0.022 | -7.716
-16.5 | -0.896 | 0.11599 | 0.02 | -7.728
-16 | -0.866 | 0.11191 | 0.018 | -7.738
-15.5 | -0.843 | 0.1104 | 0.019 | -7.64
-15 | -0.816 | 0.10247 | 0.018 | -7.963
-14.5 | -0.789 | 0.09566 | 0.018 | -8.244
-14 | -0.764 | 0.08752 | 0.017 | -8.731
-13.5 | -0.845 | 0.02786 | 0.025 | -30.332
-13 | -0.699 | 0.09159 | 0.014 | -7.637
-12.5 | -0.673 | 0.0838 | 0.013 | -8.026
-12 | -0.667 | 0.06229 | 0.016 | -10.707
-11.5 | -0.734 | 0.01909 | 0.021 | -38.455
-11 | -0.704 | 0.01764 | 0.019 | -39.884
-10.5 | -0.673 | 0.01622 | 0.018 | -41.487
-10 | -0.53 | 0.06969 | 0.008 | -7.609
-9.5 | -0.504 | 0.06069 | 0.008 | -8.298
-9 | -0.481 | 0.05264 | 0.009 | -9.141
-8.5 | -0.542 | 0.01322 | 0.013 | -40.992
-8 | -0.794 | 0.01261 | 0.012 | -62.996
-7.5 | -0.815 | 0.01172 | 0.01 | -69.555
-7 | -0.798 | 0.01102 | 0.009 | -72.43
-6.5 | -0.763 | 0.01041 | 0.008 | -73.247
-6 | -0.717 | 0.00985 | 0.006 | -72.77
-5.5 | -0.663 | 0.00933 | 0.005 | -71.075
-5 | -0.605 | 0.00889 | 0.003 | -68.057
-4.5 | -0.543 | 0.00846 | 0.002 | -64.151
-4 | -0.478 | 0.00812 | 0.001 | -58.866
-3.5 | -0.412 | 0.00778 | -0.001 | -52.901
-3 | -0.344 | 0.00748 | -0.002 | -45.932
-2.5 | -0.275 | 0.00721 | -0.004 | -38.107
-2 | -0.206 | 0.00512 | -0.005 | -40.168
-1.5 | -0.136 | 0.00428 | -0.007 | -31.706
-1 | -0.065 | 0.00356 | -0.008 | -18.183
-0.5 | 0.007 | 0.00358 | -0.01 | 1.899
0 | 0.078 | 0.00403 | -0.011 | 19.402
0.5 | 0.149 | 0.00452 | -0.012 | 33.036
1 | 0.22 | 0.00492 | -0.014 | 44.722
1.5 | 0.29 | 0.00529 | -0.015 | 54.936
2 | 0.359 | 0.00572 | -0.017 | 62.815
2.5 | 0.429 | 0.00608 | -0.018 | 70.507
3 | 0.497 | 0.00657 | -0.02 | 75.694
3.5 | 0.564 | 0.00853 | -0.021 | 66.098
4 | 0.63 | 0.00893 | -0.022 | 70.56
4.5 | 0.695 | 0.00935 | -0.024 | 74.29
5 | 0.758 | 0.00983 | -0.025 | 77.081
5.5 | 0.818 | 0.01032 | -0.026 | 79.205
6 | 0.874 | 0.01089 | -0.028 | 80.247
6.5 | 0.925 | 0.01149 | -0.029 | 80.538
7 | 0.964 | 0.01214 | -0.031 | 79.393
7.5 | 0.988 | 0.01294 | -0.032 | 76.382
8 | 0.985 | 0.01384 | -0.033 | 71.172
8.5 | 0.912 | 0.01533 | -0.035 | 59.465
9 | 0.535 | 0.05872 | -0.017 | 9.11
9.5 | 0.677 | 0.01688 | -0.037 | 40.125
10 | 0.709 | 0.01833 | -0.038 | 38.663
10.5 | 0.626 | 0.06433 | -0.025 | 9.728
11 | 0.645 | 0.07677 | -0.02 | 8.407
11.5 | 0.805 | 0.02053 | -0.042 | 39.223
12 | 0.836 | 0.02237 | -0.043 | 37.347
12.5 | 0.862 | 0.02553 | -0.044 | 33.78
13 | 0.779 | 0.07701 | -0.033 | 10.111
13.5 | 0.789 | 0.0961 | -0.028 | 8.21
14 | 0.953 | 0.0297 | -0.048 | 32.092
14.5 | 0.849 | 0.09758 | -0.032 | 8.699
15 | 0.894 | 0.09176 | -0.037 | 9.739
15.5 | 0.915 | 0.10267 | -0.037 | 8.912
16 | 0.924 | 0.1151 | -0.032 | 8.032
16.5 | 0.979 | 0.10166 | -0.04 | 9.635
17 | 1.02 | 0.09914 | -0.043 | 10.286
17.5 | 1.011 | 0.13539 | -0.036 | 7.467
18 | 1.039 | 0.13035 | -0.037 | 7.97
18.5 | 1.094 | 0.1164 | -0.045 | 9.399
19 | 1.131 | 0.11648 | -0.047 | 9.708
19.5 | 1.123 | 0.15685 | -0.041 | 7.157
20 | 1.148 | 0.16489 | -0.041 | 6.961

## 112. Re 10M Mach 0.50 (2)
BIGFOIL.COM POLAR EXPORT
NACA66-117 a=0.2
NACA66-117 a=0.2 |  |  |  | Cl Max: | 1.0197 | at alpha= | 11 | deg
XFOIL ncrit=9 |  |  |  | L/D Max: | 88.4592 | at alpha= | 1.5 | deg
Re: | 10000000 |  |  | Cd Min: | 0.12513 | at alpha= | 16 | deg
Mach: | 0.5 |  |  | Cl=0 at alpha= | -0.58659 | deg
|  |  |  | @ Cl=0.1, Cd= | 0.0030873
|  |  |  | @ Cl=0.4, Cd= | 0.005751
|  |  |  | @ Cl=0.6, Cd= | 0.010507
alpha (deg) | Cl | Cd | Cm | Cl/Cd
-15 | -0.5843 | 0.12264 | -0.057 | -4.7644
-14.5 | -0.5981 | 0.11 | -0.065 | -5.4373
-14 | -0.6174 | 0.09658 | -0.0735 | -6.3926
-13.5 | -0.6407 | 0.08147 | -0.0835 | -7.8642
-12.5 | -0.7015 | 0.05604 | -0.0998 | -12.5178
-12 | -0.738 | 0.0463 | -0.102 | -15.9395
-11.5 | -0.7773 | 0.03797 | -0.1004 | -20.4714
-11 | -0.8194 | 0.03043 | -0.0956 | -26.9274
-10.5 | -0.8448 | 0.02444 | -0.0889 | -34.5663
-10 | -0.8449 | 0.02001 | -0.0818 | -42.2239
-9.5 | -0.8323 | 0.01681 | -0.0745 | -49.5122
-9 | -0.8048 | 0.01479 | -0.068 | -54.4151
-8.5 | -0.7686 | 0.01328 | -0.0624 | -57.8765
-8 | -0.7215 | 0.01228 | -0.0581 | -58.7541
-7.5 | -0.6757 | 0.01131 | -0.0538 | -59.7436
-7 | -0.6272 | 0.01051 | -0.0501 | -59.6765
-6.5 | -0.5768 | 0.00984 | -0.0468 | -58.6179
-6 | -0.5244 | 0.00928 | -0.044 | -56.5086
-5.5 | -0.4728 | 0.00872 | -0.0411 | -54.2202
-5 | -0.4219 | 0.00819 | -0.0383 | -51.514
-4.5 | -0.37 | 0.00775 | -0.0357 | -47.7419
-4 | -0.3189 | 0.00733 | -0.0331 | -43.5061
-3.5 | -0.2696 | 0.00695 | -0.0301 | -38.7914
-3 | -0.2254 | 0.00667 | -0.026 | -33.7931
-2.5 | -0.1745 | 0.00639 | -0.0234 | -27.3083
-2 | -0.1315 | 0.00578 | -0.0194 | -22.7509
-1.5 | -0.0891 | 0.00498 | -0.0156 | -17.8916
-1 | -0.0444 | 0.00398 | -0.0125 | -11.1558
-0.5 | 0.0093 | 0.0031 | -0.011 | 3
0 | 0.0806 | 0.00309 | -0.0126 | 26.0841
0.5 | 0.1525 | 0.00308 | -0.0143 | 49.513
1 | 0.2248 | 0.00309 | -0.016 | 72.7508
1.5 | 0.2928 | 0.00331 | -0.017 | 88.4592
2 | 0.3405 | 0.00428 | -0.0142 | 79.5561
2.5 | 0.3779 | 0.00524 | -0.0094 | 72.1183
3 | 0.4112 | 0.00601 | -0.0037 | 68.4193
4.5 | 0.4698 | 0.00889 | 0.0204 | 52.8459
5 | 0.5189 | 0.00949 | 0.023 | 54.6786
5.5 | 0.5686 | 0.01011 | 0.0255 | 56.2413
6 | 0.6192 | 0.01075 | 0.028 | 57.6
6.5 | 0.6672 | 0.01152 | 0.031 | 57.9167
7 | 0.717 | 0.01229 | 0.0337 | 58.3401
7.5 | 0.7663 | 0.01311 | 0.0367 | 58.4516
8 | 0.8125 | 0.01408 | 0.0403 | 57.706
8.5 | 0.8582 | 0.01512 | 0.044 | 56.7593
9 | 0.9049 | 0.01624 | 0.0477 | 55.7204
9.5 | 0.9464 | 0.01766 | 0.0521 | 53.59
10 | 0.985 | 0.01933 | 0.0568 | 50.9571
10.5 | 1.0102 | 0.02171 | 0.0626 | 46.5316
11 | 1.0197 | 0.02502 | 0.0692 | 40.7554
11.5 | 1.0059 | 0.0299 | 0.0762 | 33.6421
12 | 0.9858 | 0.03591 | 0.0816 | 27.452
12.5 | 0.9583 | 0.04332 | 0.0849 | 22.1214
13 | 0.9311 | 0.05172 | 0.0855 | 18.0027
13.5 | 0.9012 | 0.06162 | 0.0832 | 14.6251
14.5 | 0.8441 | 0.08532 | 0.0705 | 9.8933
15 | 0.8185 | 0.09867 | 0.0616 | 8.2953
15.5 | 0.8005 | 0.11183 | 0.0528 | 7.1582
16 | 0.7831 | 0.12513 | 0.0443 | 6.2583

## 113. Re 12M Mach 0.00 (1)
BIGFOIL.COM POLAR EXPORT
NACA66-117 a=0.2
NACA66-117 a=0.2 |  |  |  | Cl Max: | 1.294 | at alpha= | 14 | deg
JavaFoil+Calcfoil stall+Eppler ext transition |  |  |  | L/D Max: | 98.975 | at alpha= | 8.5 | deg
Re: | 12000000 |  |  | Cd Min: | 0.00435 | at alpha= | 0 | deg
Mach: | 0 |  |  | Cl=0 at alpha= | -0.54839 | deg
|  |  |  | @ Cl=0.1, Cd= | 0.0044377
|  |  |  | @ Cl=0.4, Cd= | 0.00538
|  |  |  | @ Cl=0.6, Cd= | 0.0076141
alpha (deg) | Cl | Cd | Cm | Cl/Cd
-19.5 | -0.898 | 0.13431 | 0.023 | -6.687
-19 | -0.92 | 0.12347 | 0.023 | -7.455
-18.5 | -0.949 | 0.10678 | 0.024 | -8.888
-18 | -0.984 | 0.08673 | 0.025 | -11.349
-17.5 | -1.015 | 0.07185 | 0.025 | -14.133
-17 | -1.103 | 0.03436 | 0.028 | -32.104
-16.5 | -1.134 | 0.02688 | 0.028 | -42.178
-16 | -1.157 | 0.02196 | 0.027 | -52.676
-15.5 | -1.168 | 0.02012 | 0.026 | -58.057
-15 | -1.177 | 0.0181 | 0.025 | -65.018
-14.5 | -1.179 | 0.01721 | 0.024 | -68.498
-14 | -1.178 | 0.016 | 0.023 | -73.657
-13.5 | -1.173 | 0.01515 | 0.022 | -77.424
-13 | -1.164 | 0.0144 | 0.021 | -80.87
-12.5 | -1.152 | 0.01347 | 0.02 | -85.505
-12 | -1.134 | 0.01287 | 0.019 | -88.156
-11.5 | -1.113 | 0.01228 | 0.018 | -90.6
-11 | -1.088 | 0.01173 | 0.017 | -92.724
-10.5 | -1.058 | 0.01122 | 0.016 | -94.306
-10 | -1.026 | 0.01082 | 0.015 | -94.818
-9.5 | -0.989 | 0.01037 | 0.014 | -95.335
-9 | -0.949 | 0.00994 | 0.013 | -95.403
-8.5 | -0.904 | 0.00952 | 0.011 | -94.957
-8 | -0.857 | 0.00913 | 0.01 | -93.853
-7.5 | -0.808 | 0.00879 | 0.009 | -91.896
-7 | -0.757 | 0.00848 | 0.008 | -89.348
-6.5 | -0.704 | 0.00819 | 0.007 | -85.988
-6 | -0.65 | 0.00786 | 0.005 | -82.687
-5.5 | -0.595 | 0.0076 | 0.004 | -78.274
-5 | -0.538 | 0.00734 | 0.003 | -73.301
-4.5 | -0.48 | 0.00709 | 0.002 | -67.663
-4 | -0.421 | 0.00607 | 0 | -69.398
-3.5 | -0.362 | 0.00628 | -0.001 | -57.55
-3 | -0.301 | 0.00609 | -0.002 | -49.462
-2.5 | -0.241 | 0.00655 | -0.003 | -36.786
-2 | -0.179 | 0.00503 | -0.005 | -35.635
-1.5 | -0.118 | 0.0047 | -0.006 | -25.034
-1 | -0.056 | 0.00489 | -0.007 | -11.454
-0.5 | 0.006 | 0.00482 | -0.008 | 1.223
0 | 0.068 | 0.00435 | -0.01 | 15.608
0.5 | 0.13 | 0.00452 | -0.011 | 28.749
1 | 0.192 | 0.00477 | -0.012 | 40.188
1.5 | 0.254 | 0.00504 | -0.013 | 50.341
2 | 0.315 | 0.00535 | -0.015 | 58.819
2.5 | 0.375 | 0.00513 | -0.016 | 73.163
3 | 0.436 | 0.00574 | -0.017 | 75.864
3.5 | 0.494 | 0.00718 | -0.018 | 68.832
4 | 0.554 | 0.0074 | -0.02 | 74.844
4.5 | 0.612 | 0.00767 | -0.021 | 79.86
5 | 0.67 | 0.00797 | -0.022 | 84.072
5.5 | 0.727 | 0.00827 | -0.023 | 87.837
6 | 0.782 | 0.00858 | -0.024 | 91.164
6.5 | 0.837 | 0.00891 | -0.026 | 93.907
7 | 0.888 | 0.00925 | -0.027 | 96.051
7.5 | 0.938 | 0.00963 | -0.028 | 97.438
8 | 0.986 | 0.01003 | -0.029 | 98.24
8.5 | 1.03 | 0.01041 | -0.03 | 98.975
9 | 1.072 | 0.01084 | -0.031 | 98.902
9.5 | 1.111 | 0.01135 | -0.033 | 97.917
10 | 1.147 | 0.01184 | -0.034 | 96.853
10.5 | 1.179 | 0.01242 | -0.035 | 94.911
11 | 1.207 | 0.01304 | -0.036 | 92.566
11.5 | 1.232 | 0.01373 | -0.037 | 89.732
12 | 1.252 | 0.01445 | -0.038 | 86.632
12.5 | 1.269 | 0.01515 | -0.039 | 83.741
13 | 1.281 | 0.016 | -0.04 | 80.091
13.5 | 1.29 | 0.01685 | -0.041 | 76.554
14 | 1.294 | 0.01802 | -0.042 | 71.806
14.5 | 1.294 | 0.01914 | -0.043 | 67.633
15 | 1.289 | 0.02029 | -0.044 | 63.535
15.5 | 1.277 | 0.02172 | -0.045 | 58.812
16 | 1.261 | 0.02324 | -0.046 | 54.278
16.5 | 1.243 | 0.02461 | -0.047 | 50.496
17 | 1.221 | 0.02652 | -0.048 | 46.035
17.5 | 1.194 | 0.02934 | -0.049 | 40.68
18 | 1.164 | 0.03267 | -0.049 | 35.628
18.5 | 1.133 | 0.03638 | -0.05 | 31.132
19 | 1.104 | 0.0386 | -0.051 | 28.597

## 114. Re 12M Mach 0.00 (2)
BIGFOIL.COM POLAR EXPORT
NACA66-117 a=0.2
NACA66-117 a=0.2 |  |  |  | Cl Max: | 1.6204 | at alpha= | 20 | deg
XFOIL ncrit=9 |  |  |  | L/D Max: | 91.6482 | at alpha= | 8 | deg
Re: | 12000000 |  |  | Cd Min: | 0.03706 | at alpha= | 20 | deg
Mach: | 0 |  |  | Cl=0 at alpha= | -0.62657 | deg
|  |  |  | @ Cl=0.1, Cd= | 0.0028889
|  |  |  | @ Cl=0.4, Cd= | 0.0058167
|  |  |  | @ Cl=0.6, Cd= | 0.0073213
alpha (deg) | Cl | Cd | Cm | Cl/Cd
-20 | -1.5759 | 0.0307 | -0.0591 | -51.3322
-19.5 | -1.553 | 0.02873 | -0.0577 | -54.055
-19 | -1.5287 | 0.02692 | -0.0563 | -56.7868
-18.5 | -1.5021 | 0.0253 | -0.0548 | -59.3715
-18 | -1.4775 | 0.02363 | -0.0529 | -62.5264
-17.5 | -1.4509 | 0.02211 | -0.0511 | -65.6219
-17 | -1.4239 | 0.02068 | -0.0491 | -68.854
-16.5 | -1.3945 | 0.01943 | -0.0472 | -71.7705
-16 | -1.3634 | 0.01831 | -0.0453 | -74.462
-15.5 | -1.3314 | 0.01724 | -0.0434 | -77.2274
-15 | -1.2984 | 0.01628 | -0.0415 | -79.7543
-14.5 | -1.2623 | 0.01546 | -0.0398 | -81.6494
-14 | -1.2269 | 0.01463 | -0.038 | -83.8619
-13.5 | -1.1902 | 0.0139 | -0.0362 | -85.6259
-13 | -1.1508 | 0.01326 | -0.0347 | -86.7873
-12.5 | -1.1125 | 0.01261 | -0.0329 | -88.2236
-12 | -1.0738 | 0.012 | -0.0312 | -89.4833
-11.5 | -1.0353 | 0.01137 | -0.0292 | -91.0554
-11 | -0.9966 | 0.01077 | -0.0272 | -92.5348
-10.5 | -0.9566 | 0.01026 | -0.0254 | -93.2359
-10 | -0.9161 | 0.00979 | -0.0235 | -93.5751
-9.5 | -0.8743 | 0.00938 | -0.0218 | -93.209
-9 | -0.8327 | 0.00899 | -0.0199 | -92.6251
-8.5 | -0.7911 | 0.00862 | -0.0179 | -91.7749
-8 | -0.7526 | 0.00824 | -0.0152 | -91.335
-7.5 | -0.7147 | 0.00796 | -0.0121 | -89.7864
-7 | -0.6668 | 0.00769 | -0.0112 | -86.71
-6.5 | -0.6168 | 0.00746 | -0.0107 | -82.681
-6 | -0.5655 | 0.00724 | -0.0104 | -78.1077
-5.5 | -0.5142 | 0.00699 | -0.0101 | -73.5622
-5 | -0.4613 | 0.00677 | -0.0101 | -68.1388
-4.5 | -0.4071 | 0.00658 | -0.0103 | -61.8693
-4 | -0.353 | 0.00636 | -0.0105 | -55.5031
-3.5 | -0.2979 | 0.00616 | -0.011 | -48.3604
-3 | -0.243 | 0.00597 | -0.0113 | -40.7035
-2.5 | -0.1904 | 0.00566 | -0.0113 | -33.6396
-2 | -0.1381 | 0.00527 | -0.0112 | -26.2049
-1.5 | -0.0879 | 0.00471 | -0.0108 | -18.6624
-1 | -0.0357 | 0.00423 | -0.0108 | -8.4397
-0.5 | 0.0121 | 0.00337 | -0.0101 | 3.5905
0 | 0.0669 | 0.0029 | -0.0106 | 23.069
0.5 | 0.1267 | 0.00288 | -0.0119 | 43.9931
1 | 0.1861 | 0.00296 | -0.0131 | 62.8716
1.5 | 0.2344 | 0.00379 | -0.0125 | 61.847
2 | 0.2833 | 0.00448 | -0.0119 | 63.2366
2.5 | 0.3317 | 0.00509 | -0.0111 | 65.167
3 | 0.38 | 0.00561 | -0.0104 | 67.7362
3.5 | 0.4274 | 0.0061 | -0.0094 | 70.0656
4 | 0.4736 | 0.00659 | -0.0082 | 71.8665
4.5 | 0.5227 | 0.00693 | -0.0074 | 75.4257
5 | 0.5732 | 0.00718 | -0.007 | 79.8329
5.5 | 0.6225 | 0.00744 | -0.0063 | 83.6694
6 | 0.6705 | 0.00769 | -0.0054 | 87.1912
6.5 | 0.7073 | 0.00795 | -0.0021 | 88.9686
7 | 0.7462 | 0.00831 | 0.0005 | 89.7954
7.5 | 0.7875 | 0.00865 | 0.0025 | 91.0405
8 | 0.8285 | 0.00904 | 0.0045 | 91.6482
8.5 | 0.868 | 0.00952 | 0.0066 | 91.1765
9 | 0.9088 | 0.00998 | 0.0085 | 91.0621
10 | 0.9897 | 0.01099 | 0.0119 | 90.0546
10.5 | 1.0274 | 0.01161 | 0.014 | 88.4927
11 | 1.0653 | 0.01226 | 0.0159 | 86.8923
11.5 | 1.1036 | 0.01293 | 0.0176 | 85.3519
12 | 1.1411 | 0.01361 | 0.0194 | 83.8428
12.5 | 1.1783 | 0.01435 | 0.0211 | 82.1115
13 | 1.2146 | 0.01514 | 0.0229 | 80.2246
13.5 | 1.2489 | 0.01602 | 0.0248 | 77.9588
14 | 1.2819 | 0.01702 | 0.0267 | 75.3173
14.5 | 1.3144 | 0.01804 | 0.0286 | 72.8603
15 | 1.3445 | 0.01925 | 0.0307 | 69.8442
15.5 | 1.3773 | 0.02033 | 0.0323 | 67.7472
16 | 1.4079 | 0.02157 | 0.0339 | 65.2712
16.5 | 1.438 | 0.02288 | 0.0356 | 62.8497
17 | 1.4671 | 0.02429 | 0.0371 | 60.3993
17.5 | 1.4935 | 0.02591 | 0.0388 | 57.6418
18 | 1.5184 | 0.02766 | 0.0404 | 54.8952
18.5 | 1.5421 | 0.02954 | 0.042 | 52.2038
19 | 1.5636 | 0.03163 | 0.0435 | 49.4341
19.5 | 1.5777 | 0.03415 | 0.0457 | 46.1991
20 | 1.6204 | 0.03706 | 0.0415 | 43.7237

## 115. Re 12M Mach 0.10 (1)
BIGFOIL.COM POLAR EXPORT
NACA66-117 a=0.2
NACA66-117 a=0.2 |  |  |  | Cl Max: | 1.277 | at alpha= | 13.5 | deg
JavaFoil+Calcfoil stall+Eppler ext transition |  |  |  | L/D Max: | 98.182 | at alpha= | 8.5 | deg
Re: | 12000000 |  |  | Cd Min: | 0.00433 | at alpha= | 0 | deg
Mach: | 0.1 |  |  | Cl=0 at alpha= | -0.54839 | deg
|  |  |  | @ Cl=0.1, Cd= | 0.0044164
|  |  |  | @ Cl=0.4, Cd= | 0.0051831
|  |  |  | @ Cl=0.6, Cd= | 0.0076514
alpha (deg) | Cl | Cd | Cm | Cl/Cd
-19 | -0.865 | 0.13304 | 0.021 | -6.5
-18.5 | -0.888 | 0.12411 | 0.021 | -7.152
-18 | -0.906 | 0.11919 | 0.021 | -7.602
-17.5 | -0.931 | 0.10682 | 0.021 | -8.719
-17 | -0.968 | 0.08609 | 0.023 | -11.241
-16.5 | -1.078 | 0.03457 | 0.027 | -31.176
-16 | -1.121 | 0.02367 | 0.027 | -47.368
-15.5 | -1.138 | 0.02113 | 0.026 | -53.876
-15 | -1.151 | 0.01913 | 0.026 | -60.148
-14.5 | -1.159 | 0.01733 | 0.025 | -66.902
-14 | -1.161 | 0.01645 | 0.024 | -70.59
-13.5 | -1.16 | 0.01545 | 0.023 | -75.07
-13 | -1.153 | 0.01463 | 0.022 | -78.828
-12.5 | -1.143 | 0.01379 | 0.02 | -82.9
-12 | -1.128 | 0.01319 | 0.019 | -85.493
-11.5 | -1.109 | 0.01253 | 0.018 | -88.467
-11 | -1.085 | 0.01188 | 0.017 | -91.316
-10.5 | -1.058 | 0.01135 | 0.016 | -93.167
-10 | -1.026 | 0.01092 | 0.015 | -93.917
-9.5 | -0.99 | 0.01046 | 0.014 | -94.69
-9 | -0.95 | 0.01001 | 0.013 | -94.881
-8.5 | -0.906 | 0.0096 | 0.011 | -94.356
-8 | -0.86 | 0.00921 | 0.01 | -93.316
-7.5 | -0.811 | 0.00888 | 0.009 | -91.355
-7 | -0.76 | 0.00854 | 0.008 | -88.959
-6.5 | -0.707 | 0.00823 | 0.007 | -85.938
-6 | -0.653 | 0.00792 | 0.005 | -82.422
-5.5 | -0.597 | 0.00764 | 0.004 | -78.171
-5 | -0.54 | 0.00738 | 0.003 | -73.198
-4.5 | -0.482 | 0.00714 | 0.002 | -67.51
-4 | -0.423 | 0.00691 | 0 | -61.249
-3.5 | -0.363 | 0.00591 | -0.001 | -61.441
-3 | -0.303 | 0.00612 | -0.002 | -49.451
-2.5 | -0.242 | 0.00653 | -0.003 | -37.064
-2 | -0.18 | 0.00501 | -0.005 | -36.007
-1.5 | -0.118 | 0.00473 | -0.006 | -25.015
-1 | -0.056 | 0.00494 | -0.007 | -11.407
-0.5 | 0.006 | 0.00479 | -0.008 | 1.235
0 | 0.068 | 0.00433 | -0.01 | 15.754
0.5 | 0.131 | 0.0045 | -0.011 | 29.033
1 | 0.193 | 0.0048 | -0.012 | 40.163
1.5 | 0.255 | 0.0051 | -0.013 | 49.979
2 | 0.316 | 0.00512 | -0.015 | 61.845
2.5 | 0.377 | 0.00484 | -0.016 | 77.845
3 | 0.438 | 0.00575 | -0.017 | 76.13
3.5 | 0.497 | 0.0072 | -0.018 | 68.977
4 | 0.556 | 0.00745 | -0.02 | 74.704
4.5 | 0.615 | 0.00772 | -0.021 | 79.69
5 | 0.673 | 0.008 | -0.022 | 84.125
5.5 | 0.73 | 0.00831 | -0.023 | 87.863
6 | 0.786 | 0.00865 | -0.024 | 90.849
6.5 | 0.84 | 0.00898 | -0.026 | 93.555
7 | 0.892 | 0.0093 | -0.027 | 95.892
7.5 | 0.941 | 0.00969 | -0.028 | 97.188
8 | 0.989 | 0.0101 | -0.029 | 97.891
8.5 | 1.033 | 0.01052 | -0.03 | 98.182
9 | 1.075 | 0.011 | -0.032 | 97.717
9.5 | 1.113 | 0.01145 | -0.033 | 97.226
10 | 1.147 | 0.01196 | -0.034 | 95.928
10.5 | 1.178 | 0.01255 | -0.035 | 93.886
11 | 1.205 | 0.01319 | -0.036 | 91.414
11.5 | 1.228 | 0.01398 | -0.037 | 87.809
12 | 1.247 | 0.01467 | -0.038 | 84.957
12.5 | 1.261 | 0.01539 | -0.039 | 81.916
13 | 1.271 | 0.01627 | -0.04 | 78.12
13.5 | 1.277 | 0.01722 | -0.041 | 74.135
14 | 1.277 | 0.0184 | -0.042 | 69.432
14.5 | 1.274 | 0.01958 | -0.043 | 65.08
15 | 1.265 | 0.02095 | -0.044 | 60.416
15.5 | 1.249 | 0.02235 | -0.045 | 55.903
16 | 1.228 | 0.02418 | -0.046 | 50.787
16.5 | 1.205 | 0.02557 | -0.047 | 47.134
17 | 1.178 | 0.02764 | -0.048 | 42.629
17.5 | 1.145 | 0.03115 | -0.049 | 36.767
18 | 1.109 | 0.03562 | -0.049 | 31.129
18.5 | 1.072 | 0.04047 | -0.05 | 26.485

## 116. Re 12M Mach 0.10 (2)
BIGFOIL.COM POLAR EXPORT
NACA66-117 a=0.2
NACA66-117 a=0.2 |  |  |  | Cl Max: | 1.6235 | at alpha= | 20 | deg
XFOIL ncrit=9 |  |  |  | L/D Max: | 90.4918 | at alpha= | 8 | deg
Re: | 12000000 |  |  | Cd Min: | 0.03924 | at alpha= | 20 | deg
Mach: | 0.1 |  |  | Cl=0 at alpha= | -0.62657 | deg
|  |  |  | @ Cl=0.1, Cd= | 0.0028946
|  |  |  | @ Cl=0.4, Cd= | 0.0058207
|  |  |  | @ Cl=0.6, Cd= | 0.0073469
alpha (deg) | Cl | Cd | Cm | Cl/Cd
-20 | -1.5754 | 0.03238 | -0.0631 | -48.6535
-19.5 | -1.5539 | 0.03015 | -0.0616 | -51.539
-19 | -1.532 | 0.02806 | -0.0599 | -54.5973
-18.5 | -1.5057 | 0.02631 | -0.0584 | -57.2292
-18 | -1.4775 | 0.02474 | -0.0567 | -59.7211
-17.5 | -1.4518 | 0.02307 | -0.0547 | -62.9302
-17 | -1.4267 | 0.02145 | -0.0524 | -66.5128
-16.5 | -1.3969 | 0.02011 | -0.0504 | -69.463
-16 | -1.3654 | 0.01894 | -0.0484 | -72.0908
-15.5 | -1.3348 | 0.01774 | -0.0462 | -75.2424
-15 | -1.3014 | 0.01674 | -0.0442 | -77.7419
-14.5 | -1.2652 | 0.01587 | -0.0424 | -79.7227
-14 | -1.2306 | 0.01496 | -0.0403 | -82.2594
-13 | -1.1541 | 0.01351 | -0.0368 | -85.4256
-12 | -1.0757 | 0.01221 | -0.0331 | -88.0999
-11.5 | -1.0369 | 0.01157 | -0.0311 | -89.6197
-11 | -0.9979 | 0.01094 | -0.029 | -91.2157
-10.5 | -0.9572 | 0.01042 | -0.0272 | -91.8618
-10 | -0.9166 | 0.00991 | -0.0252 | -92.4924
-9.5 | -0.8748 | 0.00949 | -0.0233 | -92.1812
-9 | -0.8328 | 0.00908 | -0.0214 | -91.7181
-8.5 | -0.7904 | 0.0087 | -0.0195 | -90.8506
-8 | -0.7505 | 0.00831 | -0.017 | -90.3129
-7.5 | -0.7135 | 0.00799 | -0.0137 | -89.2991
-7 | -0.668 | 0.00773 | -0.0121 | -86.4166
-6.5 | -0.6183 | 0.00749 | -0.0114 | -82.5501
-6 | -0.5669 | 0.00727 | -0.011 | -77.978
-5.5 | -0.5155 | 0.00702 | -0.0106 | -73.433
-5 | -0.4626 | 0.00679 | -0.0105 | -68.1296
-4.5 | -0.4083 | 0.00659 | -0.0107 | -61.9575
-4 | -0.354 | 0.00637 | -0.0109 | -55.573
-3.5 | -0.2986 | 0.00618 | -0.0113 | -48.3172
-3 | -0.2434 | 0.00599 | -0.0116 | -40.6344
-2.5 | -0.1907 | 0.00568 | -0.0115 | -33.5739
-2 | -0.1382 | 0.00529 | -0.0114 | -26.1248
-1.5 | -0.088 | 0.00472 | -0.0109 | -18.6441
-1 | -0.0357 | 0.00423 | -0.0109 | -8.4397
-0.5 | 0.0121 | 0.00336 | -0.0101 | 3.6012
0 | 0.0673 | 0.0029 | -0.0106 | 23.2069
0.5 | 0.1275 | 0.00289 | -0.012 | 44.1176
1 | 0.1873 | 0.00296 | -0.0132 | 63.277
1.5 | 0.2359 | 0.00378 | -0.0126 | 62.4074
2 | 0.2849 | 0.00448 | -0.0119 | 63.5938
2.5 | 0.3332 | 0.0051 | -0.0111 | 65.3333
3 | 0.3815 | 0.00562 | -0.0103 | 67.8826
3.5 | 0.4285 | 0.00613 | -0.0091 | 69.9021
4 | 0.4748 | 0.00662 | -0.0078 | 71.7221
4.5 | 0.5239 | 0.00695 | -0.007 | 75.3813
5 | 0.5742 | 0.00721 | -0.0065 | 79.6394
5.5 | 0.6232 | 0.00747 | -0.0057 | 83.427
6 | 0.6681 | 0.0077 | -0.004 | 86.7662
6.5 | 0.7047 | 0.00801 | -0.0006 | 87.9775
7 | 0.7449 | 0.00838 | 0.0018 | 88.8902
7.5 | 0.7866 | 0.00874 | 0.0038 | 90
8 | 0.828 | 0.00915 | 0.0058 | 90.4918
8.5 | 0.8678 | 0.00964 | 0.008 | 90.0207
9 | 0.9094 | 0.0101 | 0.0097 | 90.0396
9.5 | 0.9502 | 0.01062 | 0.0116 | 89.4727
10 | 0.9898 | 0.01118 | 0.0135 | 88.5331
10.5 | 1.0283 | 0.01181 | 0.0155 | 87.0703
11 | 1.0664 | 0.01249 | 0.0175 | 85.3803
11.5 | 1.1045 | 0.01319 | 0.0194 | 83.7377
12 | 1.1436 | 0.01386 | 0.0211 | 82.5108
12.5 | 1.1802 | 0.01465 | 0.023 | 80.5597
13 | 1.2161 | 0.0155 | 0.0249 | 78.4581
13.5 | 1.2511 | 0.0164 | 0.0268 | 76.2866
14 | 1.2828 | 0.0175 | 0.029 | 73.3029
14.5 | 1.3162 | 0.01855 | 0.031 | 70.9542
15 | 1.3477 | 0.01975 | 0.0329 | 68.238
15.5 | 1.3791 | 0.02095 | 0.0348 | 65.8282
16 | 1.4118 | 0.02217 | 0.0364 | 63.6806
16.5 | 1.4404 | 0.02364 | 0.0383 | 60.9306
17 | 1.4688 | 0.02517 | 0.04 | 58.3552
17.5 | 1.4965 | 0.02682 | 0.0416 | 55.7979
18 | 1.5185 | 0.02886 | 0.0436 | 52.6161
18.5 | 1.5406 | 0.03096 | 0.0453 | 49.761
19 | 1.5623 | 0.03318 | 0.0468 | 47.0856
19.5 | 1.5762 | 0.03586 | 0.049 | 43.9543
20 | 1.6235 | 0.03924 | 0.0435 | 41.3736

## 117. Re 12M Mach 0.25 (1)
BIGFOIL.COM POLAR EXPORT
NACA66-117 a=0.2
NACA66-117 a=0.2 |  |  |  | Cl Max: | 1.195 | at alpha= | 12 | deg
JavaFoil+Calcfoil stall+Eppler ext transition |  |  |  | L/D Max: | 94.94 | at alpha= | 8 | deg
Re: | 12000000 |  |  | Cd Min: | 0.00437 | at alpha= | 0 | deg
Mach: | 0.25 |  |  | Cl=0 at alpha= | -0.54688 | deg
|  |  |  | @ Cl=0.1, Cd= | 0.0044684
|  |  |  | @ Cl=0.4, Cd= | 0.005655
|  |  |  | @ Cl=0.6, Cd= | 0.00779
alpha (deg) | Cl | Cd | Cm | Cl/Cd
-17 | -0.632 | 0.12729 | 0.017 | -4.962
-16.5 | -0.675 | 0.12935 | 0.014 | -5.22
-16 | -0.722 | 0.11475 | 0.016 | -6.291
-15.5 | -0.763 | 0.10587 | 0.016 | -7.209
-15 | -0.803 | 0.09585 | 0.016 | -8.374
-14.5 | -0.96 | 0.02651 | 0.024 | -36.206
-14 | -1.006 | 0.02074 | 0.024 | -48.502
-13.5 | -1.038 | 0.01785 | 0.023 | -58.132
-13 | -1.057 | 0.01631 | 0.022 | -64.818
-12.5 | -1.069 | 0.01531 | 0.021 | -69.786
-12 | -1.073 | 0.01435 | 0.02 | -74.767
-11.5 | -1.069 | 0.01358 | 0.019 | -78.775
-11 | -1.059 | 0.01285 | 0.018 | -82.454
-10.5 | -1.043 | 0.01222 | 0.016 | -85.287
-10 | -1.02 | 0.01151 | 0.015 | -88.586
-9.5 | -0.991 | 0.01099 | 0.014 | -90.203
-9 | -0.956 | 0.01053 | 0.013 | -90.837
-8.5 | -0.916 | 0.01001 | 0.012 | -91.454
-8 | -0.871 | 0.00967 | 0.01 | -90.082
-7.5 | -0.824 | 0.00923 | 0.009 | -89.294
-7 | -0.774 | 0.00887 | 0.008 | -87.297
-6.5 | -0.722 | 0.00853 | 0.007 | -84.615
-6 | -0.667 | 0.00818 | 0.006 | -81.537
-5.5 | -0.611 | 0.00786 | 0.004 | -77.665
-5 | -0.553 | 0.00756 | 0.003 | -73.133
-4.5 | -0.494 | 0.00731 | 0.002 | -67.59
-4 | -0.434 | 0.00705 | 0 | -61.461
-3.5 | -0.372 | 0.00685 | -0.001 | -54.365
-3 | -0.31 | 0.00663 | -0.002 | -46.801
-2.5 | -0.248 | 0.00571 | -0.003 | -43.451
-2 | -0.185 | 0.00513 | -0.005 | -36.144
-1.5 | -0.122 | 0.00477 | -0.006 | -25.491
-1 | -0.058 | 0.00496 | -0.007 | -11.676
-0.5 | 0.006 | 0.00486 | -0.009 | 1.251
0 | 0.07 | 0.00437 | -0.01 | 16.058
0.5 | 0.134 | 0.00458 | -0.011 | 29.302
1 | 0.198 | 0.00492 | -0.013 | 40.254
1.5 | 0.262 | 0.00472 | -0.014 | 55.451
2 | 0.324 | 0.00468 | -0.015 | 69.185
2.5 | 0.387 | 0.00559 | -0.016 | 69.212
3 | 0.449 | 0.0059 | -0.018 | 76.029
3.5 | 0.509 | 0.00739 | -0.019 | 68.897
4 | 0.57 | 0.00764 | -0.02 | 74.608
4.5 | 0.63 | 0.00794 | -0.021 | 79.336
5 | 0.689 | 0.00827 | -0.023 | 83.332
5.5 | 0.747 | 0.00857 | -0.024 | 87.231
6 | 0.804 | 0.00894 | -0.025 | 89.839
6.5 | 0.858 | 0.00931 | -0.026 | 92.178
7 | 0.91 | 0.00972 | -0.028 | 93.614
7.5 | 0.959 | 0.01013 | -0.029 | 94.664
8 | 1.004 | 0.01058 | -0.03 | 94.94
8.5 | 1.046 | 0.01103 | -0.031 | 94.832
9 | 1.084 | 0.01159 | -0.032 | 93.501
9.5 | 1.117 | 0.01214 | -0.034 | 92.018
10 | 1.145 | 0.01281 | -0.035 | 89.349
10.5 | 1.166 | 0.01389 | -0.036 | 83.934
11 | 1.183 | 0.01428 | -0.037 | 82.815
11.5 | 1.193 | 0.01521 | -0.038 | 78.414
12 | 1.195 | 0.01619 | -0.039 | 73.834
12.5 | 1.191 | 0.01732 | -0.04 | 68.76
13 | 1.18 | 0.0183 | -0.041 | 64.493
13.5 | 1.162 | 0.01952 | -0.042 | 59.557
14 | 1.137 | 0.02108 | -0.043 | 53.917
14.5 | 1.104 | 0.02289 | -0.044 | 48.237
15 | 1.059 | 0.02588 | -0.045 | 40.895
15.5 | 0.995 | 0.03135 | -0.045 | 31.74
16 | 0.865 | 0.0693 | -0.04 | 12.487
16.5 | 0.762 | 0.11432 | -0.03 | 6.662
17 | 0.699 | 0.1255 | -0.029 | 5.573

## 118. Re 12M Mach 0.25 (2)
BIGFOIL.COM POLAR EXPORT
NACA66-117 a=0.2
NACA66-117 a=0.2 |  |  |  | Cl Max: | 1.5723 | at alpha= | 20 | deg
XFOIL ncrit=9 |  |  |  | L/D Max: | 84.3272 | at alpha= | 7.5 | deg
Re: | 12000000 |  |  | Cd Min: | 0.05298 | at alpha= | 20 | deg
Mach: | 0.25 |  |  | Cl=0 at alpha= | -0.61859 | deg
|  |  |  | @ Cl=0.1, Cd= | 0.0029003
|  |  |  | @ Cl=0.4, Cd= | 0.0058368
|  |  |  | @ Cl=0.6, Cd= | 0.0075619
alpha (deg) | Cl | Cd | Cm | Cl/Cd
-20 | -1.5019 | 0.04895 | -0.0836 | -30.6823
-19.5 | -1.5066 | 0.04324 | -0.0829 | -34.8427
-19 | -1.5035 | 0.03862 | -0.0813 | -38.9306
-18.5 | -1.4853 | 0.03538 | -0.0795 | -41.9813
-18 | -1.4711 | 0.03207 | -0.077 | -45.8715
-17.5 | -1.4479 | 0.02953 | -0.0746 | -49.0315
-17 | -1.4259 | 0.02708 | -0.0719 | -52.6551
-16.5 | -1.3975 | 0.02511 | -0.0692 | -55.6551
-16 | -1.3714 | 0.02313 | -0.0662 | -59.291
-15.5 | -1.3441 | 0.02129 | -0.063 | -63.1329
-15 | -1.3154 | 0.01964 | -0.0598 | -66.9756
-14.5 | -1.2791 | 0.0184 | -0.0571 | -69.5163
-14 | -1.2449 | 0.01717 | -0.0542 | -72.5044
-13.5 | -1.2073 | 0.01611 | -0.0515 | -74.941
-13 | -1.1684 | 0.01515 | -0.0489 | -77.1221
-12.5 | -1.1285 | 0.01429 | -0.0464 | -78.9713
-11.5 | -1.0456 | 0.01276 | -0.0416 | -81.9436
-11 | -1.0039 | 0.01204 | -0.0392 | -83.3804
-10.5 | -0.9626 | 0.01135 | -0.0367 | -84.8106
-10 | -0.9209 | 0.01071 | -0.0342 | -85.9851
-9.5 | -0.8779 | 0.01015 | -0.0318 | -86.4926
-9 | -0.8339 | 0.00964 | -0.0296 | -86.5041
-8.5 | -0.7893 | 0.00918 | -0.0275 | -85.9804
-8 | -0.7444 | 0.00877 | -0.0254 | -84.8803
-7.5 | -0.7023 | 0.00831 | -0.0227 | -84.5126
-7 | -0.6597 | 0.00794 | -0.0201 | -83.0856
-6.5 | -0.6199 | 0.00765 | -0.0167 | -81.0327
-6 | -0.5725 | 0.00743 | -0.0149 | -77.0525
-5.5 | -0.5211 | 0.00717 | -0.0139 | -72.6778
-5 | -0.4682 | 0.00692 | -0.0133 | -67.659
-4.5 | -0.4135 | 0.00669 | -0.013 | -61.8087
-4 | -0.3582 | 0.00647 | -0.0129 | -55.3632
-3.5 | -0.302 | 0.00627 | -0.013 | -48.1659
-3 | -0.2455 | 0.00607 | -0.0132 | -40.4448
-2.5 | -0.1914 | 0.00579 | -0.013 | -33.057
-2 | -0.1385 | 0.00537 | -0.0125 | -25.7914
-1.5 | -0.0886 | 0.00475 | -0.0117 | -18.6526
-1 | -0.0357 | 0.00424 | -0.0114 | -8.4198
-0.5 | 0.0111 | 0.00323 | -0.0102 | 3.4365
0 | 0.0698 | 0.00291 | -0.011 | 23.9863
0.5 | 0.1322 | 0.00289 | -0.0124 | 45.7439
1 | 0.1942 | 0.00294 | -0.0138 | 66.0544
1.5 | 0.2448 | 0.00371 | -0.0131 | 65.9838
2 | 0.2932 | 0.00449 | -0.012 | 65.3007
2.5 | 0.3417 | 0.00512 | -0.0109 | 66.7383
3 | 0.3892 | 0.0057 | -0.0095 | 68.2807
3.5 | 0.4342 | 0.00627 | -0.0076 | 69.2504
4.5 | 0.5272 | 0.00711 | -0.0042 | 74.1491
5 | 0.5733 | 0.00735 | -0.0022 | 78
5.5 | 0.6111 | 0.00765 | 0.0014 | 79.8824
6 | 0.6538 | 0.008 | 0.0039 | 81.725
6.5 | 0.696 | 0.00843 | 0.0063 | 82.5623
7 | 0.7399 | 0.00885 | 0.0084 | 83.6045
7.5 | 0.7834 | 0.00929 | 0.0105 | 84.3272
8 | 0.8261 | 0.0098 | 0.0127 | 84.2959
8.5 | 0.8683 | 0.01035 | 0.0149 | 83.8937
9 | 0.9109 | 0.01092 | 0.017 | 83.4158
9.5 | 0.9526 | 0.01155 | 0.0192 | 82.4762
10 | 0.9935 | 0.01225 | 0.0215 | 81.102
10.5 | 1.0329 | 0.01302 | 0.0239 | 79.3318
11 | 1.073 | 0.01379 | 0.0262 | 77.81
11.5 | 1.1136 | 0.01459 | 0.0284 | 76.3263
12 | 1.1523 | 0.01548 | 0.0307 | 74.438
12.5 | 1.189 | 0.0165 | 0.0333 | 72.0606
13 | 1.226 | 0.01756 | 0.0358 | 69.8178
13.5 | 1.2588 | 0.01885 | 0.0386 | 66.7798
14 | 1.2924 | 0.02019 | 0.0412 | 64.0119
14.5 | 1.3289 | 0.02142 | 0.0434 | 62.0401
15 | 1.3599 | 0.02303 | 0.046 | 59.0491
15.5 | 1.3916 | 0.02464 | 0.0485 | 56.4773
16 | 1.4225 | 0.02641 | 0.0508 | 53.8622
16.5 | 1.4496 | 0.02847 | 0.0533 | 50.9168
17 | 1.473 | 0.03088 | 0.0557 | 47.7008
17.5 | 1.495 | 0.03351 | 0.0581 | 44.6135
18 | 1.509 | 0.03683 | 0.0604 | 40.972
18.5 | 1.5249 | 0.04023 | 0.0623 | 37.9045
19 | 1.5452 | 0.04344 | 0.0637 | 35.5709
19.5 | 1.553 | 0.04775 | 0.0651 | 32.5236
20 | 1.5723 | 0.05298 | 0.0629 | 29.6772

## 119. Re 12M Mach 0.50 (1)
BIGFOIL.COM POLAR EXPORT
NACA66-117 a=0.2
NACA66-117 a=0.2 |  |  |  | Cl Max: | 1.147 | at alpha= | 20 | deg
JavaFoil+Calcfoil stall+Eppler ext transition |  |  |  | L/D Max: | 83.135 | at alpha= | 6.5 | deg
Re: | 12000000 |  |  | Cd Min: | 0.00405 | at alpha= | 0 | deg
Mach: | 0.5 |  |  | Cl=0 at alpha= | -0.54861 | deg
|  |  |  | @ Cl=0.1, Cd= | 0.0042731
|  |  |  | @ Cl=0.4, Cd= | 0.0059919
|  |  |  | @ Cl=0.6, Cd= | 0.0084849
alpha (deg) | Cl | Cd | Cm | Cl/Cd
-20 | -1.091 | 0.17145 | 0.026 | -6.366
-19.5 | -1.068 | 0.14911 | 0.026 | -7.165
-19 | -1.038 | 0.14537 | 0.025 | -7.14
-18.5 | -1.005 | 0.17051 | 0.023 | -5.892
-18 | -0.978 | 0.13873 | 0.022 | -7.05
-17.5 | -0.965 | 0.11714 | 0.024 | -8.24
-17 | -0.932 | 0.11561 | 0.023 | -8.062
-16.5 | -0.9 | 0.11193 | 0.021 | -8.044
-16 | -0.868 | 0.1092 | 0.019 | -7.95
-15.5 | -0.845 | 0.10784 | 0.019 | -7.837
-15 | -0.82 | 0.09864 | 0.019 | -8.31
-14.5 | -0.798 | 0.08817 | 0.019 | -9.05
-14 | -0.799 | 0.06401 | 0.022 | -12.477
-13.5 | -0.857 | 0.02392 | 0.025 | -35.815
-13 | -0.7 | 0.08942 | 0.014 | -7.83
-12.5 | -0.675 | 0.08139 | 0.014 | -8.291
-12 | -0.756 | 0.02301 | 0.021 | -32.851
-11.5 | -0.736 | 0.01838 | 0.021 | -40.028
-11 | -0.705 | 0.01703 | 0.019 | -41.372
-10.5 | -0.674 | 0.01568 | 0.018 | -42.948
-10 | -0.53 | 0.07015 | 0.008 | -7.56
-9.5 | -0.504 | 0.06034 | 0.008 | -8.353
-9 | -0.571 | 0.01468 | 0.014 | -38.875
-8.5 | -0.543 | 0.01278 | 0.013 | -42.46
-8 | -0.795 | 0.01227 | 0.012 | -64.773
-7.5 | -0.816 | 0.01135 | 0.01 | -71.891
-7 | -0.799 | 0.01066 | 0.009 | -74.953
-6.5 | -0.764 | 0.01007 | 0.008 | -75.795
-6 | -0.717 | 0.00953 | 0.006 | -75.287
-5.5 | -0.664 | 0.00903 | 0.005 | -73.503
-5 | -0.605 | 0.00861 | 0.003 | -70.263
-4.5 | -0.543 | 0.00821 | 0.002 | -66.167
-4 | -0.478 | 0.00786 | 0.001 | -60.876
-3.5 | -0.412 | 0.00754 | -0.001 | -54.655
-3 | -0.344 | 0.00724 | -0.002 | -47.504
-2.5 | -0.275 | 0.00701 | -0.004 | -39.235
-2 | -0.205 | 0.00677 | -0.005 | -30.29
-1.5 | -0.135 | 0.00498 | -0.007 | -27.192
-1 | -0.065 | 0.00517 | -0.008 | -12.527
-0.5 | 0.007 | 0.0051 | -0.01 | 1.334
0 | 0.078 | 0.00405 | -0.011 | 19.261
0.5 | 0.149 | 0.00477 | -0.012 | 31.236
1 | 0.22 | 0.00508 | -0.014 | 43.242
1.5 | 0.29 | 0.00543 | -0.015 | 53.504
2 | 0.36 | 0.00576 | -0.017 | 62.44
2.5 | 0.429 | 0.00616 | -0.018 | 69.645
3 | 0.498 | 0.00653 | -0.02 | 76.165
3.5 | 0.564 | 0.00827 | -0.021 | 68.244
4 | 0.631 | 0.00867 | -0.022 | 72.724
4.5 | 0.696 | 0.00907 | -0.024 | 76.666
5 | 0.758 | 0.00954 | -0.025 | 79.533
5.5 | 0.818 | 0.01001 | -0.027 | 81.728
6 | 0.875 | 0.01053 | -0.028 | 83.051
6.5 | 0.926 | 0.01114 | -0.029 | 83.135
7 | 0.965 | 0.01175 | -0.031 | 82.134
7.5 | 0.989 | 0.01251 | -0.032 | 79.046
8 | 0.986 | 0.01338 | -0.033 | 73.679
8.5 | 0.913 | 0.01485 | -0.035 | 61.464
9 | 0.535 | 0.05766 | -0.018 | 9.281
9.5 | 0.678 | 0.01635 | -0.037 | 41.478
10 | 0.709 | 0.01774 | -0.038 | 39.987
10.5 | 0.736 | 0.02018 | -0.039 | 36.497
11 | 0.645 | 0.07533 | -0.02 | 8.568
11.5 | 0.806 | 0.01987 | -0.042 | 40.577
12 | 0.837 | 0.02165 | -0.043 | 38.648
12.5 | 0.864 | 0.02439 | -0.044 | 35.447
13 | 0.876 | 0.03266 | -0.044 | 26.815
13.5 | 0.791 | 0.09405 | -0.029 | 8.409
14 | 0.956 | 0.02819 | -0.048 | 33.915
14.5 | 0.88 | 0.07681 | -0.039 | 11.461
15 | 0.94 | 0.06387 | -0.044 | 14.72
15.5 | 0.927 | 0.09383 | -0.039 | 9.875
16 | 0.928 | 0.11217 | -0.033 | 8.271
16.5 | 1.032 | 0.06892 | -0.047 | 14.969
17 | 1.047 | 0.08062 | -0.047 | 12.991
17.5 | 1.011 | 0.13466 | -0.036 | 7.509
18 | 1.039 | 0.13777 | -0.037 | 7.543
18.5 | 1.073 | 0.13743 | -0.04 | 7.811
19 | 1.097 | 0.15616 | -0.04 | 7.022
19.5 | 1.121 | 0.16925 | -0.04 | 6.621
20 | 1.147 | 0.17922 | -0.041 | 6.398

## 120. Re 12M Mach 0.50 (2)
BIGFOIL.COM POLAR EXPORT
NACA66-117 a=0.2
NACA66-117 a=0.2 |  |  |  | Cl Max: | 1.0344 | at alpha= | 11 | deg
XFOIL ncrit=9 |  |  |  | L/D Max: | 79.5238 | at alpha= | 1.5 | deg
Re: | 12000000 |  |  | Cd Min: | 0.12352 | at alpha= | 16 | deg
Mach: | 0.5 |  |  | Cl=0 at alpha= | -0.60579 | deg
|  |  |  | @ Cl=0.1, Cd= | 0.0029626
|  |  |  | @ Cl=0.4, Cd= | 0.0058799
|  |  |  | @ Cl=0.6, Cd= | 0.010003
alpha (deg) | Cl | Cd | Cm | Cl/Cd
-15 | -0.6065 | 0.11859 | -0.0599 | -5.1143
-14.5 | -0.6189 | 0.10632 | -0.0677 | -5.8211
-14 | -0.6365 | 0.09306 | -0.0759 | -6.8397
-13.5 | -0.6571 | 0.07863 | -0.086 | -8.3569
-13 | -0.685 | 0.06538 | -0.0954 | -10.4772
-12.5 | -0.7172 | 0.05428 | -0.1009 | -13.213
-12 | -0.7516 | 0.04502 | -0.1024 | -16.6948
-11.5 | -0.7905 | 0.03692 | -0.1004 | -21.4112
-11 | -0.8298 | 0.02975 | -0.0953 | -27.8924
-10.5 | -0.8614 | 0.02345 | -0.088 | -36.7335
-10 | -0.8639 | 0.01894 | -0.0805 | -45.6125
-9.5 | -0.8504 | 0.01597 | -0.0729 | -53.2498
-9 | -0.8211 | 0.01409 | -0.0664 | -58.2754
-8.5 | -0.7832 | 0.01269 | -0.0608 | -61.7179
-8 | -0.7361 | 0.01172 | -0.0564 | -62.8072
-7.5 | -0.6881 | 0.01085 | -0.0523 | -63.4194
-7 | -0.6362 | 0.01018 | -0.049 | -62.4951
-6.5 | -0.5872 | 0.00946 | -0.0454 | -62.0719
-6 | -0.5349 | 0.00889 | -0.0425 | -60.1687
-5.5 | -0.4825 | 0.00837 | -0.0397 | -57.6464
-5 | -0.4311 | 0.00787 | -0.0369 | -54.7776
-4.5 | -0.3796 | 0.00743 | -0.0342 | -51.0902
-4 | -0.3281 | 0.00705 | -0.0315 | -46.539
-3.5 | -0.2803 | 0.00669 | -0.0281 | -41.8984
-3 | -0.2346 | 0.00649 | -0.0242 | -36.1479
-2.5 | -0.1784 | 0.00625 | -0.0226 | -28.544
-2 | -0.1299 | 0.00573 | -0.0197 | -22.6702
-1.5 | -0.0846 | 0.00499 | -0.0164 | -16.9539
-1 | -0.0354 | 0.00424 | -0.014 | -8.3491
-0.5 | 0.0095 | 0.00301 | -0.011 | 3.1561
0 | 0.081 | 0.00296 | -0.0126 | 27.3649
0.5 | 0.1534 | 0.00297 | -0.0144 | 51.6498
1 | 0.2246 | 0.00298 | -0.016 | 75.3691
1.5 | 0.2839 | 0.00357 | -0.0154 | 79.5238
2 | 0.3312 | 0.00446 | -0.0126 | 74.2601
2.5 | 0.3715 | 0.00529 | -0.0083 | 70.2268
3 | 0.4058 | 0.006 | -0.0027 | 67.6333
3.5 | 0.4086 | 0.00695 | 0.009 | 58.7914
4 | 0.4326 | 0.00798 | 0.016 | 54.2105
4.5 | 0.4786 | 0.00859 | 0.0191 | 55.7159
5 | 0.5284 | 0.00915 | 0.0216 | 57.7486
5.5 | 0.5788 | 0.00972 | 0.0241 | 59.5473
6 | 0.6282 | 0.01038 | 0.0268 | 60.5202
6.5 | 0.6777 | 0.01108 | 0.0296 | 61.1643
7 | 0.7283 | 0.0118 | 0.0324 | 61.7203
7.5 | 0.7762 | 0.01266 | 0.0356 | 61.3112
8 | 0.8247 | 0.01356 | 0.0389 | 60.8186
8.5 | 0.8724 | 0.01453 | 0.0425 | 60.0413
9 | 0.9184 | 0.01564 | 0.0464 | 58.7212
9.5 | 0.9618 | 0.01696 | 0.0507 | 56.7099
10 | 1.0004 | 0.01857 | 0.0556 | 53.8718
10.5 | 1.0264 | 0.02089 | 0.0615 | 49.1336
11 | 1.0344 | 0.02422 | 0.0684 | 42.7085
11.5 | 1.0208 | 0.02898 | 0.0757 | 35.2243
12 | 1.0022 | 0.03475 | 0.0814 | 28.8403
12.5 | 0.9761 | 0.04189 | 0.0851 | 23.3015
13 | 0.9495 | 0.05004 | 0.0861 | 18.9748
13.5 | 0.9191 | 0.05972 | 0.0843 | 15.3902
14 | 0.8845 | 0.07126 | 0.0792 | 12.4123
14.5 | 0.8517 | 0.08416 | 0.0716 | 10.12
15 | 0.8313 | 0.09668 | 0.0633 | 8.5985
15.5 | 0.8076 | 0.11056 | 0.0539 | 7.3046
16 | 0.792 | 0.12352 | 0.0455 | 6.4119

## 121. Re 14M Mach 0.00 (1)
BIGFOIL.COM POLAR EXPORT
NACA66-117 a=0.2
NACA66-117 a=0.2 |  |  |  | Cl Max: | 1.296 | at alpha= | 14.5 | deg
JavaFoil+Calcfoil stall+Eppler ext transition |  |  |  | L/D Max: | 101.853 | at alpha= | 8.5 | deg
Re: | 14000000 |  |  | Cd Min: | 0.00466 | at alpha= | 0.5 | deg
Mach: | 0 |  |  | Cl=0 at alpha= | -0.54839 | deg
|  |  |  | @ Cl=0.1, Cd= | 0.0048971
|  |  |  | @ Cl=0.4, Cd= | 0.005088
|  |  |  | @ Cl=0.6, Cd= | 0.0074205
alpha (deg) | Cl | Cd | Cm | Cl/Cd
-19.5 | -0.9 | 0.13217 | 0.023 | -6.807
-19 | -0.923 | 0.12079 | 0.023 | -7.639
-18.5 | -0.954 | 0.10254 | 0.024 | -9.3
-18 | -0.995 | 0.07848 | 0.026 | -12.682
-17.5 | -1.037 | 0.05867 | 0.027 | -17.68
-17 | -1.107 | 0.03253 | 0.028 | -34.041
-16.5 | -1.136 | 0.02591 | 0.028 | -43.842
-16 | -1.158 | 0.02135 | 0.027 | -54.24
-15.5 | -1.169 | 0.0195 | 0.026 | -59.969
-15 | -1.177 | 0.01804 | 0.025 | -65.21
-14.5 | -1.18 | 0.01671 | 0.025 | -70.611
-14 | -1.179 | 0.01558 | 0.024 | -75.708
-13.5 | -1.175 | 0.01467 | 0.022 | -80.086
-13 | -1.165 | 0.01395 | 0.021 | -83.558
-12.5 | -1.153 | 0.01313 | 0.02 | -87.807
-12 | -1.135 | 0.01247 | 0.019 | -91.018
-11.5 | -1.114 | 0.01195 | 0.018 | -93.247
-11 | -1.089 | 0.01141 | 0.017 | -95.367
-10.5 | -1.059 | 0.01093 | 0.016 | -96.929
-10 | -1.026 | 0.01051 | 0.015 | -97.673
-9.5 | -0.99 | 0.01007 | 0.014 | -98.329
-9 | -0.949 | 0.00968 | 0.013 | -98.037
-8.5 | -0.905 | 0.0093 | 0.011 | -97.227
-8 | -0.858 | 0.00888 | 0.01 | -96.562
-7.5 | -0.809 | 0.00857 | 0.009 | -94.424
-7 | -0.758 | 0.00825 | 0.008 | -91.815
-6.5 | -0.705 | 0.00798 | 0.007 | -88.369
-6 | -0.651 | 0.00766 | 0.005 | -84.945
-5.5 | -0.595 | 0.00741 | 0.004 | -80.354
-5 | -0.538 | 0.00715 | 0.003 | -75.298
-4.5 | -0.48 | 0.00692 | 0.002 | -69.431
-4 | -0.422 | 0.00591 | 0 | -71.282
-3.5 | -0.362 | 0.00614 | -0.001 | -58.942
-3 | -0.302 | 0.0066 | -0.002 | -45.715
-2.5 | -0.241 | 0.00643 | -0.003 | -37.47
-2 | -0.179 | 0.00556 | -0.005 | -32.244
-1.5 | -0.118 | 0.00546 | -0.006 | -21.564
-1 | -0.056 | 0.00533 | -0.007 | -10.526
-0.5 | 0.006 | 0.00523 | -0.008 | 1.127
0 | 0.068 | 0.00515 | -0.01 | 13.177
0.5 | 0.13 | 0.00466 | -0.011 | 27.849
1 | 0.192 | 0.00493 | -0.012 | 38.893
1.5 | 0.254 | 0.00514 | -0.013 | 49.358
2 | 0.315 | 0.00542 | -0.015 | 58.069
2.5 | 0.376 | 0.00512 | -0.016 | 73.349
3 | 0.436 | 0.00504 | -0.017 | 86.556
3.5 | 0.495 | 0.007 | -0.018 | 70.689
4 | 0.554 | 0.00721 | -0.02 | 76.814
4.5 | 0.613 | 0.00748 | -0.021 | 81.962
5 | 0.67 | 0.00776 | -0.022 | 86.39
5.5 | 0.727 | 0.00805 | -0.023 | 90.28
6 | 0.783 | 0.00835 | -0.024 | 93.747
6.5 | 0.837 | 0.00865 | -0.026 | 96.805
7 | 0.889 | 0.00902 | -0.027 | 98.541
7.5 | 0.939 | 0.00935 | -0.028 | 100.387
8 | 0.986 | 0.00976 | -0.029 | 101.062
8.5 | 1.031 | 0.01012 | -0.03 | 101.853
9 | 1.073 | 0.01058 | -0.031 | 101.386
9.5 | 1.112 | 0.01102 | -0.033 | 100.916
10 | 1.148 | 0.01153 | -0.034 | 99.574
10.5 | 1.18 | 0.01212 | -0.035 | 97.355
11 | 1.208 | 0.01265 | -0.036 | 95.503
11.5 | 1.233 | 0.01339 | -0.037 | 92.019
12 | 1.253 | 0.01412 | -0.038 | 88.739
12.5 | 1.27 | 0.01471 | -0.039 | 86.328
13 | 1.282 | 0.01553 | -0.04 | 82.588
13.5 | 1.291 | 0.01632 | -0.041 | 79.084
14 | 1.295 | 0.01754 | -0.042 | 73.849
14.5 | 1.296 | 0.01854 | -0.043 | 69.871
15 | 1.291 | 0.01965 | -0.044 | 65.679
15.5 | 1.279 | 0.021 | -0.045 | 60.875
16 | 1.263 | 0.02248 | -0.046 | 56.174
16.5 | 1.244 | 0.02382 | -0.047 | 52.231
17 | 1.223 | 0.02556 | -0.048 | 47.82
17.5 | 1.196 | 0.02818 | -0.049 | 42.43
18 | 1.167 | 0.03122 | -0.049 | 37.376
18.5 | 1.136 | 0.03457 | -0.05 | 32.868
19 | 1.105 | 0.03758 | -0.051 | 29.411
19.5 | 1.069 | 0.04349 | -0.051 | 24.577

## 122. Re 14M Mach 0.00 (2)
BIGFOIL.COM POLAR EXPORT
NACA66-117 a=0.2
NACA66-117 a=0.2 |  |  |  | Cl Max: | 1.6099 | at alpha= | 20 | deg
XFOIL ncrit=9 |  |  |  | L/D Max: | 95.1088 | at alpha= | 9 | deg
Re: | 14000000 |  |  | Cd Min: | 0.03541 | at alpha= | 20 | deg
Mach: | 0 |  |  | Cl=0 at alpha= | -0.66961 | deg
|  |  |  | @ Cl=0.1, Cd= | 0.002839
|  |  |  | @ Cl=0.4, Cd= | 0.0058159
|  |  |  | @ Cl=0.6, Cd= | 0.0071115
alpha (deg) | Cl | Cd | Cm | Cl/Cd
-20 | -1.594 | 0.02941 | -0.0579 | -54.1993
-19.5 | -1.5703 | 0.02754 | -0.0565 | -57.0189
-19 | -1.5467 | 0.02573 | -0.0548 | -60.1127
-18.5 | -1.5189 | 0.02423 | -0.0534 | -62.6868
-17.5 | -1.4617 | 0.02148 | -0.0501 | -68.0493
-17 | -1.4349 | 0.02005 | -0.048 | -71.5661
-16.5 | -1.4042 | 0.01889 | -0.0462 | -74.3356
-16 | -1.3733 | 0.01777 | -0.0442 | -77.2819
-15.5 | -1.342 | 0.01671 | -0.0421 | -80.3112
-15 | -1.3088 | 0.01575 | -0.0402 | -83.0984
-14.5 | -1.2726 | 0.01497 | -0.0385 | -85.01
-14 | -1.2374 | 0.01415 | -0.0366 | -87.4488
-13.5 | -1.2003 | 0.01342 | -0.0348 | -89.4411
-13 | -1.162 | 0.01277 | -0.0331 | -90.9945
-12.5 | -1.1227 | 0.01218 | -0.0315 | -92.1757
-11.5 | -1.0437 | 0.01104 | -0.028 | -94.538
-11 | -1.0047 | 0.01046 | -0.026 | -96.0516
-10.5 | -0.9646 | 0.00997 | -0.0241 | -96.7503
-10 | -0.925 | 0.00949 | -0.022 | -97.471
-9.5 | -0.8837 | 0.00908 | -0.0201 | -97.3238
-9 | -0.8422 | 0.00869 | -0.0182 | -96.916
-8.5 | -0.8013 | 0.00834 | -0.016 | -96.0791
-8 | -0.7631 | 0.00804 | -0.0131 | -94.9129
-7.5 | -0.7208 | 0.00777 | -0.011 | -92.7671
-7 | -0.6723 | 0.0075 | -0.0102 | -89.64
-6.5 | -0.6219 | 0.00726 | -0.0097 | -85.6612
-6 | -0.57 | 0.00705 | -0.0095 | -80.8511
-5.5 | -0.5177 | 0.00682 | -0.0094 | -75.9091
-5 | -0.4645 | 0.00659 | -0.0095 | -70.4856
-4.5 | -0.4101 | 0.00639 | -0.0098 | -64.1784
-4 | -0.3555 | 0.00619 | -0.0101 | -57.4313
-3.5 | -0.3003 | 0.00602 | -0.0105 | -49.8837
-3 | -0.245 | 0.00586 | -0.011 | -41.8089
-2 | -0.1377 | 0.00522 | -0.0113 | -26.3793
-1.5 | -0.0861 | 0.00476 | -0.0111 | -18.0882
-1 | -0.0337 | 0.00433 | -0.0111 | -7.7829
-0.5 | 0.0173 | 0.00368 | -0.0109 | 4.7011
0 | 0.067 | 0.00285 | -0.0106 | 23.5088
0.5 | 0.1268 | 0.00283 | -0.0119 | 44.8057
1 | 0.1825 | 0.00317 | -0.0125 | 57.571
1.5 | 0.2304 | 0.00401 | -0.0118 | 57.4564
2 | 0.2809 | 0.00453 | -0.0115 | 62.0088
2.5 | 0.3302 | 0.00509 | -0.0109 | 64.8723
3 | 0.3788 | 0.00562 | -0.0102 | 67.4021
3.5 | 0.4275 | 0.00607 | -0.0094 | 70.4283
4 | 0.4755 | 0.0065 | -0.0085 | 73.1538
4.5 | 0.5265 | 0.00677 | -0.0082 | 77.7696
5 | 0.5777 | 0.007 | -0.0078 | 82.5286
5.5 | 0.6277 | 0.00725 | -0.0073 | 86.5793
6 | 0.6768 | 0.00749 | -0.0066 | 90.3605
6.5 | 0.7177 | 0.00774 | -0.0042 | 92.7261
7 | 0.756 | 0.00805 | -0.0013 | 93.913
7.5 | 0.7963 | 0.0084 | 0.0009 | 94.7976
8 | 0.8365 | 0.0088 | 0.0031 | 95.0568
8.5 | 0.8765 | 0.00923 | 0.0052 | 94.9621
9 | 0.9178 | 0.00965 | 0.007 | 95.1088
9.5 | 0.9587 | 0.01012 | 0.0087 | 94.7332
10 | 0.9977 | 0.01067 | 0.0107 | 93.5052
10.5 | 1.0355 | 0.01129 | 0.0128 | 91.7183
11 | 1.0747 | 0.01187 | 0.0145 | 90.5392
11.5 | 1.1132 | 0.0125 | 0.0163 | 89.056
12 | 1.1512 | 0.01317 | 0.018 | 87.4108
12.5 | 1.1889 | 0.01386 | 0.0197 | 85.7792
13 | 1.2236 | 0.0147 | 0.0217 | 83.2381
13.5 | 1.2585 | 0.01555 | 0.0236 | 80.9325
14 | 1.2911 | 0.01654 | 0.0256 | 78.0593
14.5 | 1.324 | 0.01753 | 0.0275 | 75.5277
15 | 1.3579 | 0.0185 | 0.0292 | 73.4
15.5 | 1.3892 | 0.01966 | 0.031 | 70.6612
16 | 1.4208 | 0.0208 | 0.0326 | 68.3077
16.5 | 1.4516 | 0.02207 | 0.0342 | 65.7725
17 | 1.4793 | 0.02351 | 0.036 | 62.9222
17.5 | 1.5073 | 0.025 | 0.0376 | 60.292
18 | 1.5309 | 0.02683 | 0.0394 | 57.0593
18.5 | 1.5533 | 0.02877 | 0.0411 | 53.9903
19 | 1.5757 | 0.03078 | 0.0426 | 51.1923
19.5 | 1.5935 | 0.03315 | 0.0444 | 48.0694
20 | 1.6099 | 0.03541 | 0.0464 | 45.4646

## 123. Re 14M Mach 0.10 (1)
BIGFOIL.COM POLAR EXPORT
NACA66-117 a=0.2
NACA66-117 a=0.2 |  |  |  | Cl Max: | 1.279 | at alpha= | 14 | deg
JavaFoil+Calcfoil stall+Eppler ext transition |  |  |  | L/D Max: | 101.161 | at alpha= | 8.5 | deg
Re: | 14000000 |  |  | Cd Min: | 0.00471 | at alpha= | 0.5 | deg
Mach: | 0.1 |  |  | Cl=0 at alpha= | -0.54839 | deg
|  |  |  | @ Cl=0.1, Cd= | 0.0049118
|  |  |  | @ Cl=0.4, Cd= | 0.0051198
|  |  |  | @ Cl=0.6, Cd= | 0.0074528
alpha (deg) | Cl | Cd | Cm | Cl/Cd
-19 | -0.866 | 0.13136 | 0.022 | -6.591
-18.5 | -0.892 | 0.11909 | 0.022 | -7.492
-18 | -0.911 | 0.11415 | 0.022 | -7.981
-17.5 | -0.94 | 0.09887 | 0.022 | -9.509
-17 | -0.979 | 0.07809 | 0.024 | -12.534
-16.5 | -1.089 | 0.03011 | 0.028 | -36.175
-16 | -1.121 | 0.0234 | 0.027 | -47.913
-15.5 | -1.14 | 0.02028 | 0.026 | -56.24
-15 | -1.152 | 0.0186 | 0.026 | -61.925
-14.5 | -1.159 | 0.01724 | 0.025 | -67.239
-14 | -1.163 | 0.01581 | 0.024 | -73.54
-13.5 | -1.161 | 0.01495 | 0.023 | -77.659
-13 | -1.155 | 0.01419 | 0.022 | -81.391
-12.5 | -1.144 | 0.01341 | 0.02 | -85.281
-12 | -1.129 | 0.01279 | 0.019 | -88.266
-11.5 | -1.11 | 0.01215 | 0.018 | -91.375
-11 | -1.086 | 0.01153 | 0.017 | -94.219
-10.5 | -1.058 | 0.01105 | 0.016 | -95.758
-10 | -1.027 | 0.01062 | 0.015 | -96.668
-9.5 | -0.991 | 0.01017 | 0.014 | -97.45
-9 | -0.951 | 0.00975 | 0.013 | -97.516
-8.5 | -0.907 | 0.00937 | 0.011 | -96.831
-8 | -0.86 | 0.00896 | 0.01 | -96.013
-7.5 | -0.811 | 0.00864 | 0.009 | -93.964
-7 | -0.761 | 0.00832 | 0.008 | -91.42
-6.5 | -0.708 | 0.00804 | 0.007 | -88.045
-6 | -0.653 | 0.00772 | 0.005 | -84.673
-5.5 | -0.598 | 0.00744 | 0.004 | -80.321
-5 | -0.541 | 0.00719 | 0.003 | -75.189
-4.5 | -0.482 | 0.00696 | 0.002 | -69.309
-4 | -0.423 | 0.00595 | 0 | -71.188
-3.5 | -0.364 | 0.00615 | -0.001 | -59.141
-3 | -0.303 | 0.00659 | -0.002 | -46.01
-2.5 | -0.242 | 0.00641 | -0.003 | -37.754
-2 | -0.18 | 0.0056 | -0.005 | -32.22
-1.5 | -0.118 | 0.00546 | -0.006 | -21.68
-1 | -0.056 | 0.00534 | -0.007 | -10.545
-0.5 | 0.006 | 0.00526 | -0.008 | 1.126
0 | 0.068 | 0.00512 | -0.01 | 13.32
0.5 | 0.131 | 0.00471 | -0.011 | 27.729
1 | 0.193 | 0.00493 | -0.012 | 39.096
1.5 | 0.255 | 0.00517 | -0.013 | 49.299
2 | 0.316 | 0.0054 | -0.015 | 58.629
2.5 | 0.377 | 0.00515 | -0.016 | 73.258
3 | 0.438 | 0.00507 | -0.017 | 86.385
3.5 | 0.497 | 0.007 | -0.018 | 70.995
4 | 0.557 | 0.00726 | -0.02 | 76.669
4.5 | 0.615 | 0.00752 | -0.021 | 81.793
5 | 0.673 | 0.00779 | -0.022 | 86.47
5.5 | 0.73 | 0.0081 | -0.023 | 90.181
6 | 0.786 | 0.00842 | -0.025 | 93.424
6.5 | 0.841 | 0.00872 | -0.026 | 96.427
7 | 0.893 | 0.0091 | -0.027 | 98.113
7.5 | 0.942 | 0.00945 | -0.028 | 99.704
8 | 0.989 | 0.00982 | -0.029 | 100.711
8.5 | 1.034 | 0.01022 | -0.03 | 101.161
9 | 1.075 | 0.01069 | -0.032 | 100.59
9.5 | 1.114 | 0.01114 | -0.033 | 100.003
10 | 1.149 | 0.01166 | -0.034 | 98.528
10.5 | 1.179 | 0.01218 | -0.035 | 96.821
11 | 1.206 | 0.01286 | -0.036 | 93.831
11.5 | 1.229 | 0.01356 | -0.037 | 90.604
12 | 1.248 | 0.01431 | -0.038 | 87.152
12.5 | 1.262 | 0.01499 | -0.039 | 84.199
13 | 1.272 | 0.01577 | -0.04 | 80.674
13.5 | 1.278 | 0.01675 | -0.042 | 76.277
14 | 1.279 | 0.01789 | -0.043 | 71.478
14.5 | 1.276 | 0.01906 | -0.044 | 66.925
15 | 1.267 | 0.02026 | -0.044 | 62.516
15.5 | 1.251 | 0.02163 | -0.045 | 57.823
16 | 1.23 | 0.02334 | -0.046 | 52.693
16.5 | 1.207 | 0.02468 | -0.047 | 48.923
17 | 1.18 | 0.02663 | -0.048 | 44.329
17.5 | 1.148 | 0.02979 | -0.049 | 38.534
18 | 1.113 | 0.03374 | -0.049 | 32.977
18.5 | 1.076 | 0.03802 | -0.05 | 28.303
19 | 1.037 | 0.04362 | -0.05 | 23.773

## 124. Re 14M Mach 0.10 (2)
BIGFOIL.COM POLAR EXPORT
NACA66-117 a=0.2
NACA66-117 a=0.2 |  |  |  | Cl Max: | 1.6089 | at alpha= | 20 | deg
XFOIL ncrit=9 |  |  |  | L/D Max: | 94.0495 | at alpha= | 8 | deg
Re: | 14000000 |  |  | Cd Min: | 0.03722 | at alpha= | 20 | deg
Mach: | 0.1 |  |  | Cl=0 at alpha= | -0.67059 | deg
|  |  |  | @ Cl=0.1, Cd= | 0.0028392
|  |  |  | @ Cl=0.4, Cd= | 0.005817
|  |  |  | @ Cl=0.6, Cd= | 0.0071357
alpha (deg) | Cl | Cd | Cm | Cl/Cd
-20 | -1.597 | 0.03083 | -0.0618 | -51.8002
-19.5 | -1.5733 | 0.02881 | -0.0604 | -54.6095
-19 | -1.549 | 0.02691 | -0.0587 | -57.5622
-18.5 | -1.5225 | 0.02522 | -0.057 | -60.3688
-18 | -1.4951 | 0.02364 | -0.0553 | -63.2445
-17.5 | -1.464 | 0.02234 | -0.0536 | -65.5327
-17 | -1.4364 | 0.02086 | -0.0515 | -68.8591
-16.5 | -1.4078 | 0.01952 | -0.0493 | -72.1209
-16 | -1.3756 | 0.01838 | -0.0474 | -74.8422
-15.5 | -1.3444 | 0.01725 | -0.0451 | -77.9362
-15 | -1.3127 | 0.01617 | -0.0429 | -81.1812
-14.5 | -1.2747 | 0.01539 | -0.0412 | -82.8265
-14 | -1.2406 | 0.01449 | -0.039 | -85.6177
-13.5 | -1.2039 | 0.0137 | -0.037 | -87.8759
-13 | -1.1645 | 0.01303 | -0.0353 | -89.3707
-12.5 | -1.1257 | 0.01239 | -0.0335 | -90.8555
-12 | -1.0863 | 0.01177 | -0.0316 | -92.294
-11.5 | -1.045 | 0.01123 | -0.0299 | -93.0543
-11 | -1.006 | 0.01063 | -0.0278 | -94.6378
-10.5 | -0.9658 | 0.01012 | -0.0258 | -95.4348
-10 | -0.9258 | 0.00961 | -0.0237 | -96.3371
-9.5 | -0.884 | 0.00918 | -0.0218 | -96.2963
-9 | -0.842 | 0.00878 | -0.0198 | -95.8998
-8 | -0.76 | 0.00809 | -0.0151 | -93.9431
-7.5 | -0.722 | 0.00782 | -0.012 | -92.3274
-7 | -0.6739 | 0.00754 | -0.011 | -89.3767
-6.5 | -0.6236 | 0.0073 | -0.0104 | -85.4247
-6 | -0.5717 | 0.00708 | -0.0101 | -80.7486
-5.5 | -0.5192 | 0.00684 | -0.0099 | -75.9064
-5 | -0.4659 | 0.00661 | -0.0099 | -70.4841
-4.5 | -0.4114 | 0.00641 | -0.0101 | -64.181
-4 | -0.3565 | 0.0062 | -0.0104 | -57.5
-3.5 | -0.3011 | 0.00603 | -0.0108 | -49.9337
-3 | -0.2455 | 0.00587 | -0.0112 | -41.8228
-2.5 | -0.1913 | 0.00558 | -0.0114 | -34.2832
-2 | -0.1379 | 0.00523 | -0.0114 | -26.3671
-1.5 | -0.0862 | 0.00477 | -0.0112 | -18.0713
-1 | -0.0336 | 0.00433 | -0.0112 | -7.7598
-0.5 | 0.0174 | 0.00367 | -0.011 | 4.7411
0 | 0.0674 | 0.00285 | -0.0106 | 23.6491
0.5 | 0.1276 | 0.00283 | -0.012 | 45.0883
1 | 0.1838 | 0.00316 | -0.0126 | 58.1646
1.5 | 0.2318 | 0.004 | -0.0119 | 57.95
2 | 0.2823 | 0.00454 | -0.0115 | 62.1806
2.5 | 0.3316 | 0.0051 | -0.0109 | 65.0196
3 | 0.3802 | 0.00563 | -0.01 | 67.5311
3.5 | 0.4289 | 0.00609 | -0.0092 | 70.4269
4 | 0.4766 | 0.00653 | -0.0082 | 72.9862
4.5 | 0.5278 | 0.0068 | -0.0078 | 77.6176
5 | 0.5789 | 0.00703 | -0.0074 | 82.3471
5.5 | 0.6288 | 0.00728 | -0.0067 | 86.3736
6 | 0.6774 | 0.00752 | -0.0058 | 90.0798
6.5 | 0.7143 | 0.00778 | -0.0025 | 91.8123
7 | 0.7542 | 0.00812 | 0.0001 | 92.8818
7.5 | 0.7954 | 0.00849 | 0.0023 | 93.6867
8 | 0.8361 | 0.00889 | 0.0044 | 94.0495
8.5 | 0.8766 | 0.00934 | 0.0065 | 93.8544
9 | 0.9178 | 0.00979 | 0.0084 | 93.7487
9.5 | 0.9588 | 0.01028 | 0.0102 | 93.2685
10 | 0.9987 | 0.01084 | 0.0121 | 92.131
10.5 | 1.0366 | 0.01148 | 0.0143 | 90.2962
11 | 1.0756 | 0.01209 | 0.0162 | 88.9661
11.5 | 1.1153 | 0.01272 | 0.0179 | 87.6808
12 | 1.1533 | 0.01342 | 0.0197 | 85.9389
12.5 | 1.1899 | 0.01419 | 0.0217 | 83.8548
13 | 1.2261 | 0.01502 | 0.0236 | 81.6312
13.5 | 1.2599 | 0.01596 | 0.0258 | 78.9411
14 | 1.2927 | 0.01698 | 0.0279 | 76.1307
14.5 | 1.3275 | 0.01795 | 0.0297 | 73.9554
15 | 1.3597 | 0.01906 | 0.0317 | 71.3379
15.5 | 1.3933 | 0.02017 | 0.0334 | 69.0778
16 | 1.4237 | 0.02145 | 0.0352 | 66.373
16.5 | 1.4538 | 0.02283 | 0.037 | 63.6794
17 | 1.4825 | 0.0243 | 0.0388 | 61.0082
17.5 | 1.5082 | 0.02603 | 0.0407 | 57.9408
18 | 1.53 | 0.02808 | 0.0427 | 54.4872
18.5 | 1.5543 | 0.03001 | 0.0443 | 51.7927
19 | 1.5759 | 0.03221 | 0.046 | 48.9258
19.5 | 1.5933 | 0.03475 | 0.0477 | 45.8504
20 | 1.6089 | 0.03722 | 0.0497 | 43.2268

## 125. Re 14M Mach 0.25 (1)
BIGFOIL.COM POLAR EXPORT
NACA66-117 a=0.2
NACA66-117 a=0.2 |  |  |  | Cl Max: | 1.196 | at alpha= | 12 | deg
JavaFoil+Calcfoil stall+Eppler ext transition |  |  |  | L/D Max: | 97.617 | at alpha= | 8.5 | deg
Re: | 14000000 |  |  | Cd Min: | 0.00471 | at alpha= | 2 | deg
Mach: | 0.25 |  |  | Cl=0 at alpha= | -0.54688 | deg
|  |  |  | @ Cl=0.1, Cd= | 0.0049937
|  |  |  | @ Cl=0.4, Cd= | 0.0056429
|  |  |  | @ Cl=0.6, Cd= | 0.0075902
alpha (deg) | Cl | Cd | Cm | Cl/Cd
-17 | -0.632 | 0.12718 | 0.017 | -4.967
-16.5 | -0.675 | 0.12739 | 0.014 | -5.302
-16 | -0.723 | 0.11285 | 0.016 | -6.403
-15.5 | -0.764 | 0.10494 | 0.016 | -7.278
-15 | -0.804 | 0.09474 | 0.017 | -8.482
-14.5 | -0.857 | 0.07323 | 0.019 | -11.7
-14 | -1.008 | 0.02007 | 0.024 | -50.205
-13.5 | -1.038 | 0.01743 | 0.023 | -59.565
-13 | -1.059 | 0.01582 | 0.022 | -66.903
-12.5 | -1.07 | 0.01482 | 0.021 | -72.171
-12 | -1.074 | 0.01399 | 0.02 | -76.736
-11.5 | -1.07 | 0.01316 | 0.019 | -81.317
-11 | -1.06 | 0.01243 | 0.018 | -85.32
-10.5 | -1.044 | 0.01186 | 0.016 | -87.986
-10 | -1.021 | 0.01119 | 0.015 | -91.19
-9.5 | -0.992 | 0.01072 | 0.014 | -92.509
-9 | -0.957 | 0.01023 | 0.013 | -93.547
-8.5 | -0.916 | 0.00975 | 0.012 | -94.012
-8 | -0.872 | 0.00942 | 0.01 | -92.552
-7.5 | -0.825 | 0.00898 | 0.009 | -91.877
-7 | -0.775 | 0.00862 | 0.008 | -89.818
-6.5 | -0.722 | 0.00831 | 0.007 | -86.915
-6 | -0.668 | 0.00797 | 0.006 | -83.726
-5.5 | -0.611 | 0.00766 | 0.004 | -79.761
-5 | -0.553 | 0.00738 | 0.003 | -74.977
-4.5 | -0.494 | 0.00712 | 0.002 | -69.433
-4 | -0.434 | 0.00689 | 0 | -62.964
-3.5 | -0.373 | 0.00669 | -0.001 | -55.737
-3 | -0.311 | 0.00575 | -0.002 | -54.035
-2.5 | -0.248 | 0.00596 | -0.003 | -41.64
-2 | -0.185 | 0.00535 | -0.005 | -34.642
-1.5 | -0.122 | 0.00549 | -0.006 | -22.155
-1 | -0.058 | 0.0054 | -0.007 | -10.721
-0.5 | 0.006 | 0.00528 | -0.009 | 1.153
0 | 0.07 | 0.0052 | -0.01 | 13.485
0.5 | 0.134 | 0.00476 | -0.011 | 28.205
1 | 0.198 | 0.00503 | -0.013 | 39.404
1.5 | 0.262 | 0.00525 | -0.014 | 49.886
2 | 0.324 | 0.00471 | -0.015 | 68.861
2.5 | 0.387 | 0.00558 | -0.016 | 69.363
3 | 0.449 | 0.00588 | -0.018 | 76.326
3.5 | 0.51 | 0.0072 | -0.019 | 70.753
4 | 0.571 | 0.00745 | -0.02 | 76.626
4.5 | 0.631 | 0.00774 | -0.021 | 81.484
5 | 0.69 | 0.00806 | -0.023 | 85.562
5.5 | 0.748 | 0.00838 | -0.024 | 89.261
6 | 0.804 | 0.00869 | -0.025 | 92.574
6.5 | 0.859 | 0.00905 | -0.026 | 94.892
7 | 0.911 | 0.00946 | -0.028 | 96.301
7.5 | 0.96 | 0.00988 | -0.029 | 97.156
8 | 1.005 | 0.01032 | -0.03 | 97.424
8.5 | 1.047 | 0.01073 | -0.031 | 97.617
9 | 1.085 | 0.01128 | -0.032 | 96.116
9.5 | 1.118 | 0.01182 | -0.034 | 94.57
10 | 1.145 | 0.0125 | -0.035 | 91.67
10.5 | 1.167 | 0.01352 | -0.036 | 86.296
11 | 1.184 | 0.01386 | -0.037 | 85.438
11.5 | 1.194 | 0.01484 | -0.038 | 80.417
12 | 1.196 | 0.01576 | -0.039 | 75.934
12.5 | 1.192 | 0.01681 | -0.04 | 70.941
13 | 1.182 | 0.01773 | -0.041 | 66.639
13.5 | 1.164 | 0.0189 | -0.042 | 61.584
14 | 1.138 | 0.02052 | -0.043 | 55.43
14.5 | 1.106 | 0.0221 | -0.044 | 50.028
15 | 1.06 | 0.02525 | -0.045 | 41.969
15.5 | 1 | 0.02924 | -0.046 | 34.208
16 | 0.841 | 0.08656 | -0.036 | 9.71
16.5 | 0.764 | 0.11047 | -0.032 | 6.919
17 | 0.7 | 0.1245 | -0.029 | 5.623

## 126. Re 14M Mach 0.25 (2)
BIGFOIL.COM POLAR EXPORT
NACA66-117 a=0.2
NACA66-117 a=0.2 |  |  |  | Cl Max: | 1.5886 | at alpha= | 20 | deg
XFOIL ncrit=9 |  |  |  | L/D Max: | 87.8912 | at alpha= | 7.5 | deg
Re: | 14000000 |  |  | Cd Min: | 0.04997 | at alpha= | 20 | deg
Mach: | 0.25 |  |  | Cl=0 at alpha= | -0.67289 | deg
|  |  |  | @ Cl=0.1, Cd= | 0.00283
|  |  |  | @ Cl=0.4, Cd= | 0.0058485
|  |  |  | @ Cl=0.6, Cd= | 0.0073002
alpha (deg) | Cl | Cd | Cm | Cl/Cd
-20 | -1.5432 | 0.04535 | -0.0838 | -34.0287
-19 | -1.535 | 0.03626 | -0.0805 | -42.3331
-18.5 | -1.515 | 0.0333 | -0.0785 | -45.4955
-18 | -1.4974 | 0.03031 | -0.0759 | -49.4028
-17.5 | -1.4728 | 0.02796 | -0.0733 | -52.6753
-17 | -1.4482 | 0.02571 | -0.0705 | -56.3283
-16.5 | -1.4174 | 0.02394 | -0.0679 | -59.2063
-16 | -1.3886 | 0.02213 | -0.0649 | -62.7474
-15.5 | -1.3578 | 0.02054 | -0.0619 | -66.1052
-15 | -1.3274 | 0.019 | -0.0587 | -69.8632
-14.5 | -1.2905 | 0.01783 | -0.056 | -72.378
-14 | -1.256 | 0.01662 | -0.053 | -75.5716
-13.5 | -1.2192 | 0.01554 | -0.0502 | -78.4556
-13 | -1.1803 | 0.0146 | -0.0475 | -80.8425
-12.5 | -1.1394 | 0.01379 | -0.045 | -82.6251
-12 | -1.0989 | 0.01299 | -0.0425 | -84.5958
-11.5 | -1.0562 | 0.0123 | -0.0402 | -85.8699
-11 | -1.0133 | 0.01165 | -0.0379 | -86.9785
-10.5 | -0.9713 | 0.01102 | -0.0354 | -88.1397
-10 | -0.9298 | 0.01038 | -0.0329 | -89.5761
-9.5 | -0.8867 | 0.00982 | -0.0305 | -90.2953
-9 | -0.8426 | 0.00933 | -0.0283 | -90.3108
-8.5 | -0.7984 | 0.00888 | -0.026 | -89.9099
-8 | -0.7538 | 0.00848 | -0.0238 | -88.8915
-7.5 | -0.7108 | 0.00809 | -0.0212 | -87.8616
-7 | -0.6695 | 0.00773 | -0.0182 | -86.6106
-6.5 | -0.6298 | 0.00748 | -0.0148 | -84.1979
-6 | -0.5786 | 0.00722 | -0.0137 | -80.1385
-5.5 | -0.5257 | 0.00698 | -0.013 | -75.3152
-5 | -0.4723 | 0.00673 | -0.0125 | -70.1783
-4.5 | -0.4173 | 0.0065 | -0.0123 | -64.2
-4 | -0.3612 | 0.0063 | -0.0123 | -57.3333
-3.5 | -0.305 | 0.00611 | -0.0124 | -49.9182
-3 | -0.2482 | 0.00594 | -0.0127 | -41.7845
-2.5 | -0.1921 | 0.00568 | -0.0128 | -33.8204
-2 | -0.1385 | 0.00529 | -0.0125 | -26.1815
-1.5 | -0.0866 | 0.0048 | -0.012 | -18.0417
-1 | -0.0333 | 0.00434 | -0.0118 | -7.6728
-0.5 | 0.0176 | 0.0036 | -0.0113 | 4.8889
0 | 0.0699 | 0.00283 | -0.011 | 24.6996
0.5 | 0.1321 | 0.00283 | -0.0124 | 46.6784
1 | 0.191 | 0.00311 | -0.0132 | 61.4148
1.5 | 0.2403 | 0.00392 | -0.0124 | 61.301
2 | 0.2904 | 0.00454 | -0.0116 | 63.9648
2.5 | 0.3395 | 0.00514 | -0.0105 | 66.0506
3 | 0.3871 | 0.00572 | -0.0092 | 67.6748
3.5 | 0.4353 | 0.0062 | -0.0078 | 70.2097
4 | 0.4814 | 0.00668 | -0.0061 | 72.0659
4.5 | 0.5322 | 0.00695 | -0.0051 | 76.5755
5 | 0.5821 | 0.0072 | -0.004 | 80.8472
5.5 | 0.6214 | 0.00742 | -0.0006 | 83.7466
6 | 0.6623 | 0.00777 | 0.0023 | 85.2381
6.5 | 0.7044 | 0.00817 | 0.0049 | 86.2179
7 | 0.7486 | 0.00856 | 0.0069 | 87.4533
7.5 | 0.7919 | 0.00901 | 0.0091 | 87.8912
8 | 0.8346 | 0.00951 | 0.0114 | 87.7603
9 | 0.9193 | 0.01058 | 0.0158 | 86.8904
9.5 | 0.9613 | 0.01119 | 0.018 | 85.9071
10 | 1.0021 | 0.01188 | 0.0203 | 84.3519
10.5 | 1.0427 | 0.0126 | 0.0226 | 82.754
11 | 1.0839 | 0.01331 | 0.0248 | 81.435
11.5 | 1.1237 | 0.01412 | 0.0272 | 79.5822
12 | 1.1623 | 0.01501 | 0.0296 | 77.435
12.5 | 1.1997 | 0.01599 | 0.0321 | 75.0281
13 | 1.2351 | 0.01708 | 0.0348 | 72.3126
13.5 | 1.2711 | 0.01822 | 0.0373 | 69.764
14 | 1.3068 | 0.01942 | 0.0398 | 67.2915
14.5 | 1.3414 | 0.02073 | 0.0423 | 64.7082
15 | 1.3736 | 0.02222 | 0.0449 | 61.8182
15.5 | 1.4074 | 0.02372 | 0.0472 | 59.3339
16 | 1.4359 | 0.02555 | 0.0499 | 56.1996
16.5 | 1.4631 | 0.02761 | 0.0524 | 52.9917
17 | 1.4855 | 0.03001 | 0.0551 | 49.5002
17.5 | 1.5085 | 0.03255 | 0.0575 | 46.3441
18 | 1.531 | 0.03525 | 0.0596 | 43.4326
18.5 | 1.5486 | 0.03841 | 0.0616 | 40.3176
19 | 1.5692 | 0.04155 | 0.0631 | 37.7665
19.5 | 1.5791 | 0.04569 | 0.0646 | 34.5612
20 | 1.5886 | 0.04997 | 0.0657 | 31.7911

## 127. Re 14M Mach 0.50 (1)
BIGFOIL.COM POLAR EXPORT
NACA66-117 a=0.2
NACA66-117 a=0.2 |  |  |  | Cl Max: | 1.147 | at alpha= | 20 | deg
JavaFoil+Calcfoil stall+Eppler ext transition |  |  |  | L/D Max: | 85.573 | at alpha= | 6.5 | deg
Re: | 14000000 |  |  | Cd Min: | 0.0049 | at alpha= | 0 | deg
Mach: | 0.5 |  |  | Cl=0 at alpha= | -0.54861 | deg
|  |  |  | @ Cl=0.1, Cd= | 0.0049062
|  |  |  | @ Cl=0.4, Cd= | 0.0060113
|  |  |  | @ Cl=0.6, Cd= | 0.0082621
alpha (deg) | Cl | Cd | Cm | Cl/Cd
-20 | -1.091 | 0.17733 | 0.026 | -6.15
-19.5 | -1.064 | 0.16139 | 0.026 | -6.594
-19 | -1.035 | 0.1568 | 0.024 | -6.598
-18.5 | -1.005 | 0.17234 | 0.023 | -5.829
-18 | -0.977 | 0.14958 | 0.022 | -6.532
-17.5 | -0.958 | 0.12738 | 0.023 | -7.518
-17 | -0.93 | 0.12022 | 0.022 | -7.734
-16.5 | -0.898 | 0.11765 | 0.021 | -7.637
-16 | -0.868 | 0.11389 | 0.019 | -7.622
-15.5 | -0.847 | 0.10503 | 0.02 | -8.065
-15 | -0.825 | 0.09415 | 0.02 | -8.761
-14.5 | -0.816 | 0.07473 | 0.022 | -10.92
-14 | -0.877 | 0.02873 | 0.026 | -30.523
-13.5 | -0.86 | 0.02258 | 0.025 | -38.083
-13 | -0.701 | 0.08823 | 0.014 | -7.946
-12.5 | -0.677 | 0.07891 | 0.014 | -8.582
-12 | -0.761 | 0.02105 | 0.022 | -36.171
-11.5 | -0.737 | 0.01774 | 0.021 | -41.526
-11 | -0.706 | 0.01648 | 0.019 | -42.81
-10.5 | -0.674 | 0.0152 | 0.018 | -44.361
-10 | -0.53 | 0.0683 | 0.008 | -7.765
-9.5 | -0.504 | 0.0593 | 0.008 | -8.502
-9 | -0.573 | 0.01399 | 0.014 | -40.981
-8.5 | -0.543 | 0.01244 | 0.013 | -43.661
-8 | -0.795 | 0.01192 | 0.012 | -66.752
-7.5 | -0.817 | 0.01103 | 0.01 | -74.045
-7 | -0.8 | 0.01038 | 0.009 | -77.02
-6.5 | -0.764 | 0.00979 | 0.008 | -78.034
-6 | -0.718 | 0.00926 | 0.006 | -77.512
-5.5 | -0.664 | 0.00881 | 0.005 | -75.419
-5 | -0.606 | 0.00838 | 0.003 | -72.247
-4.5 | -0.544 | 0.008 | 0.002 | -67.969
-4 | -0.479 | 0.00764 | 0.001 | -62.669
-3.5 | -0.412 | 0.00734 | -0.001 | -56.187
-3 | -0.344 | 0.0071 | -0.002 | -48.459
-2.5 | -0.275 | 0.00688 | -0.004 | -40.018
-2 | -0.205 | 0.00666 | -0.005 | -30.829
-1.5 | -0.135 | 0.00574 | -0.007 | -23.578
-1 | -0.065 | 0.00537 | -0.008 | -12.022
-0.5 | 0.007 | 0.00529 | -0.01 | 1.287
0 | 0.078 | 0.0049 | -0.011 | 15.933
0.5 | 0.149 | 0.00492 | -0.012 | 30.304
1 | 0.22 | 0.00523 | -0.014 | 42.049
1.5 | 0.29 | 0.00546 | -0.015 | 53.236
2 | 0.36 | 0.00582 | -0.017 | 61.806
2.5 | 0.429 | 0.00615 | -0.018 | 69.773
3 | 0.498 | 0.00653 | -0.02 | 76.203
3.5 | 0.565 | 0.00805 | -0.021 | 70.126
4 | 0.631 | 0.00845 | -0.022 | 74.706
4.5 | 0.696 | 0.00883 | -0.024 | 78.854
5 | 0.759 | 0.00927 | -0.025 | 81.837
5.5 | 0.819 | 0.00977 | -0.027 | 83.831
6 | 0.875 | 0.01025 | -0.028 | 85.382
6.5 | 0.927 | 0.01083 | -0.029 | 85.573
7 | 0.966 | 0.01147 | -0.031 | 84.207
7.5 | 0.99 | 0.01216 | -0.032 | 81.44
8 | 0.987 | 0.013 | -0.033 | 75.895
8.5 | 0.913 | 0.01445 | -0.035 | 63.207
9 | 0.536 | 0.05727 | -0.018 | 9.354
9.5 | 0.679 | 0.01587 | -0.037 | 42.775
10 | 0.71 | 0.01722 | -0.038 | 41.25
10.5 | 0.738 | 0.01949 | -0.039 | 37.891
11 | 0.646 | 0.07474 | -0.021 | 8.641
11.5 | 0.807 | 0.01925 | -0.042 | 41.914
12 | 0.838 | 0.02099 | -0.043 | 39.896
12.5 | 0.866 | 0.02354 | -0.044 | 36.792
13 | 0.885 | 0.02915 | -0.045 | 30.361
13.5 | 0.793 | 0.09139 | -0.03 | 8.675
14 | 0.958 | 0.02707 | -0.048 | 35.4
14.5 | 0.966 | 0.03762 | -0.048 | 25.676
15 | 0.995 | 0.04053 | -0.049 | 24.554
15.5 | 0.942 | 0.08301 | -0.042 | 11.348
16 | 0.928 | 0.1161 | -0.033 | 7.995
16.5 | 0.964 | 0.11502 | -0.037 | 8.383
17 | 0.998 | 0.11674 | -0.039 | 8.552
17.5 | 1.011 | 0.13814 | -0.036 | 7.321
18 | 1.036 | 0.14808 | -0.036 | 6.998
18.5 | 1.067 | 0.14987 | -0.038 | 7.119
19 | 1.094 | 0.16411 | -0.039 | 6.668
19.5 | 1.12 | 0.17694 | -0.04 | 6.332
20 | 1.147 | 0.18373 | -0.041 | 6.241

## 128. Re 14M Mach 0.50 (2)
BIGFOIL.COM POLAR EXPORT
NACA66-117 a=0.2
NACA66-117 a=0.2 |  |  |  | Cl Max: | 1.0481 | at alpha= | 11 | deg
XFOIL ncrit=9 |  |  |  | L/D Max: | 75.664 | at alpha= | 1.5 | deg
Re: | 14000000 |  |  | Cd Min: | 0.12209 | at alpha= | 16 | deg
Mach: | 0.5 |  |  | Cl=0 at alpha= | -0.64746 | deg
|  |  |  | @ Cl=0.1, Cd= | 0.00287
|  |  |  | @ Cl=0.4, Cd= | 0.0059919
|  |  |  | @ Cl=0.6, Cd= | 0.009611
alpha (deg) | Cl | Cd | Cm | Cl/Cd
-15 | -0.6248 | 0.11536 | -0.0622 | -5.4161
-14.5 | -0.6361 | 0.10334 | -0.0699 | -6.1554
-14 | -0.6524 | 0.09011 | -0.0781 | -7.24
-13.5 | -0.6715 | 0.07625 | -0.0882 | -8.8066
-13 | -0.7005 | 0.06335 | -0.097 | -11.0576
-12.5 | -0.7316 | 0.05274 | -0.1018 | -13.8718
-12 | -0.765 | 0.04385 | -0.1027 | -17.4458
-11.5 | -0.8035 | 0.03595 | -0.1003 | -22.3505
-11 | -0.8407 | 0.02901 | -0.0949 | -28.9797
-10.5 | -0.8706 | 0.02287 | -0.0875 | -38.0673
-10 | -0.8794 | 0.01813 | -0.0793 | -48.5052
-9.5 | -0.8665 | 0.01528 | -0.0715 | -56.7081
-9 | -0.8355 | 0.01352 | -0.0649 | -61.7973
-8.5 | -0.7955 | 0.01223 | -0.0594 | -65.045
-8 | -0.7471 | 0.01131 | -0.0551 | -66.0566
-7.5 | -0.6988 | 0.01047 | -0.051 | -66.7431
-7 | -0.6462 | 0.00981 | -0.0476 | -65.8716
-6.5 | -0.5954 | 0.00915 | -0.0442 | -65.071
-6 | -0.5432 | 0.00858 | -0.0412 | -63.31
-5.5 | -0.4908 | 0.00808 | -0.0384 | -60.7426
-5 | -0.4384 | 0.00763 | -0.0357 | -57.4574
-4.5 | -0.3877 | 0.0072 | -0.0328 | -53.8472
-4 | -0.3372 | 0.00683 | -0.0299 | -49.3704
-3.5 | -0.2905 | 0.00653 | -0.0262 | -44.487
-3 | -0.2406 | 0.00634 | -0.0231 | -37.9495
-2.5 | -0.1824 | 0.00608 | -0.0219 | -30
-2 | -0.1293 | 0.00565 | -0.0198 | -22.885
-1.5 | -0.0821 | 0.005 | -0.0168 | -16.42
-0.5 | 0.0142 | 0.00315 | -0.0118 | 4.5079
0 | 0.0815 | 0.00287 | -0.0127 | 28.3972
0.5 | 0.1527 | 0.00287 | -0.0143 | 53.2056
1 | 0.2238 | 0.00297 | -0.0159 | 75.3535
1.5 | 0.2792 | 0.00369 | -0.0146 | 75.664
2 | 0.3246 | 0.00458 | -0.0115 | 70.8734
2.5 | 0.3669 | 0.00532 | -0.0075 | 68.9662
3 | 0.4004 | 0.006 | -0.0017 | 66.7333
3.5 | 0.4069 | 0.0069 | 0.0093 | 58.971
4 | 0.4375 | 0.00777 | 0.0152 | 56.3063
4.5 | 0.4861 | 0.00832 | 0.0179 | 58.4255
5 | 0.5358 | 0.00888 | 0.0205 | 60.3378
5.5 | 0.5868 | 0.00944 | 0.023 | 62.161
6 | 0.6362 | 0.01008 | 0.0257 | 63.1151
6.5 | 0.6873 | 0.01072 | 0.0284 | 64.1138
7 | 0.7367 | 0.01146 | 0.0314 | 64.2845
7.5 | 0.7843 | 0.01231 | 0.0347 | 63.7124
8 | 0.8355 | 0.0131 | 0.0378 | 63.7786
8.5 | 0.8826 | 0.01409 | 0.0414 | 62.6402
9 | 0.9295 | 0.01517 | 0.0453 | 61.2722
9.5 | 0.9737 | 0.01643 | 0.0497 | 59.2635
10 | 1.0135 | 0.01797 | 0.0545 | 56.3996
10.5 | 1.0407 | 0.02018 | 0.0606 | 51.5709
11 | 1.0481 | 0.02348 | 0.0677 | 44.638
11.5 | 1.0342 | 0.02819 | 0.0752 | 36.6868
12 | 1.0168 | 0.03377 | 0.0811 | 30.1096
12.5 | 0.9912 | 0.04071 | 0.0852 | 24.3478
13 | 0.9623 | 0.04886 | 0.0866 | 19.695
13.5 | 0.9243 | 0.0591 | 0.0847 | 15.6396
14 | 0.891 | 0.07041 | 0.0799 | 12.6545
14.5 | 0.8589 | 0.08307 | 0.0725 | 10.3395
15 | 0.8375 | 0.09563 | 0.0643 | 8.7577
15.5 | 0.8153 | 0.10925 | 0.055 | 7.4627
16 | 0.8003 | 0.12209 | 0.0466 | 6.555

## 129. Re 16M Mach 0.00 (1)
BIGFOIL.COM POLAR EXPORT
NACA66-117 a=0.2
NACA66-117 a=0.2 |  |  |  | Cl Max: | 1.297 | at alpha= | 14.5 | deg
JavaFoil+Calcfoil stall+Eppler ext transition |  |  |  | L/D Max: | 104.295 | at alpha= | 8.5 | deg
Re: | 16000000 |  |  | Cd Min: | 0.005 | at alpha= | 3 | deg
Mach: | 0 |  |  | Cl=0 at alpha= | -0.54839 | deg
|  |  |  | @ Cl=0.1, Cd= | 0.0054445
|  |  |  | @ Cl=0.4, Cd= | 0.005078
|  |  |  | @ Cl=0.6, Cd= | 0.0072671
alpha (deg) | Cl | Cd | Cm | Cl/Cd
-19 | -0.928 | 0.11479 | 0.024 | -8.088
-18.5 | -0.956 | 0.09997 | 0.025 | -9.566
-18 | -1.039 | 0.05176 | 0.028 | -20.078
-17.5 | -1.053 | 0.05022 | 0.028 | -20.976
-17 | -1.114 | 0.02978 | 0.029 | -37.414
-16.5 | -1.137 | 0.02526 | 0.028 | -45.011
-16 | -1.158 | 0.02112 | 0.027 | -54.839
-15.5 | -1.171 | 0.01889 | 0.026 | -62.003
-15 | -1.178 | 0.01757 | 0.026 | -67.018
-14.5 | -1.18 | 0.01655 | 0.025 | -71.305
-14 | -1.181 | 0.01514 | 0.024 | -77.995
-13.5 | -1.176 | 0.01428 | 0.023 | -82.357
-13 | -1.166 | 0.01356 | 0.021 | -86.03
-12.5 | -1.154 | 0.01278 | 0.02 | -90.262
-12 | -1.136 | 0.01217 | 0.019 | -93.377
-11.5 | -1.115 | 0.01163 | 0.018 | -95.833
-11 | -1.089 | 0.01112 | 0.017 | -97.976
-10.5 | -1.06 | 0.01067 | 0.016 | -99.377
-10 | -1.027 | 0.01026 | 0.015 | -100.104
-9.5 | -0.991 | 0.00984 | 0.014 | -100.628
-9 | -0.95 | 0.00943 | 0.013 | -100.703
-8.5 | -0.905 | 0.00907 | 0.011 | -99.876
-8 | -0.858 | 0.0087 | 0.01 | -98.652
-7.5 | -0.809 | 0.00839 | 0.009 | -96.443
-7 | -0.758 | 0.00806 | 0.008 | -94.044
-6.5 | -0.706 | 0.00778 | 0.007 | -90.729
-6 | -0.651 | 0.00751 | 0.005 | -86.696
-5.5 | -0.596 | 0.00725 | 0.004 | -82.128
-5 | -0.539 | 0.007 | 0.003 | -77.003
-4.5 | -0.481 | 0.00596 | 0.002 | -80.597
-4 | -0.422 | 0.00619 | 0 | -68.146
-3.5 | -0.362 | 0.00667 | -0.001 | -54.345
-3 | -0.302 | 0.00647 | -0.002 | -46.684
-2.5 | -0.241 | 0.00671 | -0.003 | -35.91
-2 | -0.179 | 0.00594 | -0.005 | -30.215
-1.5 | -0.118 | 0.0057 | -0.006 | -20.653
-1 | -0.056 | 0.00557 | -0.007 | -10.055
-0.5 | 0.006 | 0.00553 | -0.008 | 1.066
0 | 0.068 | 0.00546 | -0.01 | 12.441
0.5 | 0.13 | 0.00543 | -0.011 | 23.913
1 | 0.192 | 0.00545 | -0.012 | 35.191
1.5 | 0.254 | 0.0052 | -0.013 | 48.792
2 | 0.315 | 0.00542 | -0.015 | 58.14
2.5 | 0.376 | 0.00513 | -0.016 | 73.308
3 | 0.436 | 0.005 | -0.017 | 87.18
3.5 | 0.495 | 0.00683 | -0.018 | 72.502
4 | 0.554 | 0.00708 | -0.02 | 78.28
4.5 | 0.613 | 0.00732 | -0.021 | 83.788
5 | 0.671 | 0.0076 | -0.022 | 88.317
5.5 | 0.728 | 0.00787 | -0.023 | 92.485
6 | 0.783 | 0.00817 | -0.024 | 95.898
6.5 | 0.838 | 0.00849 | -0.026 | 98.738
7 | 0.89 | 0.0088 | -0.027 | 101.092
7.5 | 0.94 | 0.00916 | -0.028 | 102.552
8 | 0.987 | 0.00952 | -0.029 | 103.705
8.5 | 1.032 | 0.0099 | -0.03 | 104.295
9 | 1.074 | 0.01034 | -0.032 | 103.822
9.5 | 1.113 | 0.01074 | -0.033 | 103.615
10 | 1.149 | 0.01123 | -0.034 | 102.247
10.5 | 1.181 | 0.01182 | -0.035 | 99.893
11 | 1.209 | 0.01239 | -0.036 | 97.582
11.5 | 1.234 | 0.01305 | -0.037 | 94.536
12 | 1.254 | 0.01374 | -0.038 | 91.263
12.5 | 1.271 | 0.01438 | -0.039 | 88.405
13 | 1.284 | 0.01511 | -0.04 | 84.946
13.5 | 1.292 | 0.016 | -0.041 | 80.727
14 | 1.296 | 0.01705 | -0.042 | 76.005
14.5 | 1.297 | 0.01803 | -0.043 | 71.939
15 | 1.292 | 0.0191 | -0.044 | 67.658
15.5 | 1.28 | 0.02043 | -0.045 | 62.647
16 | 1.264 | 0.02181 | -0.046 | 57.95
16.5 | 1.246 | 0.02312 | -0.047 | 53.884
17 | 1.224 | 0.02476 | -0.048 | 49.43
17.5 | 1.198 | 0.02728 | -0.049 | 43.911
18 | 1.169 | 0.0301 | -0.049 | 38.837
18.5 | 1.139 | 0.03314 | -0.05 | 34.364
19 | 1.108 | 0.03594 | -0.051 | 30.831
19.5 | 1.07 | 0.04243 | -0.051 | 25.229

## 130. Re 16M Mach 0.00 (2)
BIGFOIL.COM POLAR EXPORT
NACA66-117 a=0.2
NACA66-117 a=0.2 |  |  |  | Cl Max: | 1.6271 | at alpha= | 20 | deg
XFOIL ncrit=9 |  |  |  | L/D Max: | 98.5078 | at alpha= | 8.5 | deg
Re: | 16000000 |  |  | Cd Min: | 0.03445 | at alpha= | 20 | deg
Mach: | 0 |  |  | Cl=0 at alpha= | -0.69297 | deg
|  |  |  | @ Cl=0.1, Cd= | 0.0029061
|  |  |  | @ Cl=0.4, Cd= | 0.0057343
|  |  |  | @ Cl=0.6, Cd= | 0.0069508
alpha (deg) | Cl | Cd | Cm | Cl/Cd
-20 | -1.6106 | 0.02825 | -0.0567 | -57.0124
-19.5 | -1.5848 | 0.02657 | -0.0554 | -59.6462
-19 | -1.5597 | 0.02488 | -0.0538 | -62.6889
-18.5 | -1.5331 | 0.02334 | -0.0521 | -65.6855
-18 | -1.5035 | 0.02204 | -0.0506 | -68.2169
-17.5 | -1.4727 | 0.02081 | -0.049 | -70.7689
-17 | -1.4441 | 0.01955 | -0.0471 | -73.867
-16.5 | -1.4131 | 0.01841 | -0.0452 | -76.7572
-16 | -1.3812 | 0.01736 | -0.0433 | -79.5622
-15.5 | -1.3505 | 0.01629 | -0.0411 | -82.9036
-15 | -1.3175 | 0.01532 | -0.0391 | -85.9987
-14.5 | -1.2799 | 0.01463 | -0.0376 | -87.4846
-14 | -1.2464 | 0.01374 | -0.0354 | -90.7132
-13.5 | -1.2089 | 0.01303 | -0.0336 | -92.7782
-13 | -1.1709 | 0.0124 | -0.0318 | -94.4274
-12.5 | -1.1318 | 0.01181 | -0.0301 | -95.834
-12 | -1.0921 | 0.01124 | -0.0284 | -97.1619
-11 | -1.0121 | 0.01021 | -0.0248 | -99.1283
-10.5 | -0.9717 | 0.00974 | -0.0229 | -99.7639
-10 | -0.9324 | 0.00924 | -0.0208 | -100.9091
-9.5 | -0.8915 | 0.00883 | -0.0188 | -100.9626
-9 | -0.8505 | 0.00846 | -0.0167 | -100.5319
-8.5 | -0.8106 | 0.00812 | -0.0142 | -99.8276
-8 | -0.7727 | 0.00789 | -0.0112 | -97.9341
-7.5 | -0.7256 | 0.00762 | -0.0101 | -95.2231
-7 | -0.6767 | 0.00735 | -0.0094 | -92.068
-6.5 | -0.626 | 0.0071 | -0.009 | -88.169
-6 | -0.5736 | 0.00688 | -0.0089 | -83.3721
-5.5 | -0.5205 | 0.00666 | -0.0089 | -78.1532
-5 | -0.4671 | 0.00643 | -0.009 | -72.6439
-4.5 | -0.4126 | 0.00624 | -0.0093 | -66.1218
-4 | -0.3576 | 0.00607 | -0.0097 | -58.9127
-3.5 | -0.3024 | 0.00591 | -0.0101 | -51.1675
-3 | -0.2466 | 0.00572 | -0.0107 | -43.1119
-2.5 | -0.1915 | 0.00549 | -0.0111 | -34.8816
-2 | -0.138 | 0.00517 | -0.0112 | -26.6925
-1.5 | -0.0855 | 0.00478 | -0.0112 | -17.887
-1 | -0.0323 | 0.00436 | -0.0113 | -7.4083
-0.5 | 0.0203 | 0.00387 | -0.0114 | 5.2455
0 | 0.0686 | 0.00295 | -0.0108 | 23.2542
0.5 | 0.1258 | 0.00287 | -0.0117 | 43.8328
1 | 0.179 | 0.00338 | -0.0119 | 52.9586
1.5 | 0.2274 | 0.00416 | -0.0113 | 54.6635
2 | 0.2792 | 0.0046 | -0.0112 | 60.6957
2.5 | 0.3295 | 0.00507 | -0.0108 | 64.9901
3.5 | 0.4282 | 0.006 | -0.0095 | 71.3667
4 | 0.4776 | 0.0064 | -0.0089 | 74.625
4.5 | 0.5295 | 0.00665 | -0.0087 | 79.6241
5 | 0.5813 | 0.00687 | -0.0085 | 84.6143
5.5 | 0.6322 | 0.00709 | -0.0082 | 89.1678
6 | 0.6816 | 0.00733 | -0.0075 | 92.9877
6.5 | 0.7277 | 0.00759 | -0.0062 | 95.8762
7 | 0.7648 | 0.00783 | -0.003 | 97.6756
7.5 | 0.8037 | 0.00819 | -0.0004 | 98.1319
8 | 0.8438 | 0.00859 | 0.0018 | 98.2305
8.5 | 0.8846 | 0.00898 | 0.0038 | 98.5078
9 | 0.9253 | 0.0094 | 0.0057 | 98.4362
9.5 | 0.9656 | 0.00986 | 0.0076 | 97.931
10 | 1.0045 | 0.01041 | 0.0096 | 96.4938
11 | 1.083 | 0.01154 | 0.0133 | 93.8475
11.5 | 1.1213 | 0.01215 | 0.0151 | 92.2881
12 | 1.1604 | 0.01277 | 0.0167 | 90.8692
12.5 | 1.1965 | 0.01352 | 0.0187 | 88.4985
13 | 1.2311 | 0.01434 | 0.0207 | 85.8508
13.5 | 1.2669 | 0.01515 | 0.0225 | 83.6238
14 | 1.2989 | 0.01614 | 0.0247 | 80.4771
14.5 | 1.3347 | 0.01698 | 0.0263 | 78.6042
15 | 1.3677 | 0.01798 | 0.0281 | 76.0679
15.5 | 1.3994 | 0.01908 | 0.0299 | 73.3438
16 | 1.4323 | 0.02016 | 0.0314 | 71.0466
16.5 | 1.4615 | 0.02146 | 0.0333 | 68.1034
17 | 1.4899 | 0.02286 | 0.035 | 65.175
17.5 | 1.5177 | 0.02434 | 0.0367 | 62.3541
18 | 1.5397 | 0.02622 | 0.0387 | 58.7223
18.5 | 1.5631 | 0.0281 | 0.0404 | 55.6263
19 | 1.5881 | 0.02991 | 0.0418 | 53.096
19.5 | 1.6077 | 0.03216 | 0.0434 | 49.9907
20 | 1.6271 | 0.03445 | 0.0448 | 47.2308

## 131. Re 16M Mach 0.10 (1)
BIGFOIL.COM POLAR EXPORT
NACA66-117 a=0.2
NACA66-117 a=0.2 |  |  |  | Cl Max: | 1.28 | at alpha= | 14 | deg
JavaFoil+Calcfoil stall+Eppler ext transition |  |  |  | L/D Max: | 103.836 | at alpha= | 8.5 | deg
Re: | 16000000 |  |  | Cd Min: | 0.00503 | at alpha= | 3 | deg
Mach: | 0.1 |  |  | Cl=0 at alpha= | -0.54839 | deg
|  |  |  | @ Cl=0.1, Cd= | 0.0054798
|  |  |  | @ Cl=0.4, Cd= | 0.0050985
|  |  |  | @ Cl=0.6, Cd= | 0.0072995
alpha (deg) | Cl | Cd | Cm | Cl/Cd
-19 | -0.869 | 0.12799 | 0.022 | -6.787
-18.5 | -0.894 | 0.1175 | 0.022 | -7.604
-18 | -0.912 | 0.11276 | 0.022 | -8.091
-17.5 | -0.942 | 0.09687 | 0.023 | -9.728
-17 | -0.986 | 0.07287 | 0.024 | -13.535
-16.5 | -1.091 | 0.02922 | 0.028 | -37.334
-16 | -1.124 | 0.02238 | 0.027 | -50.208
-15.5 | -1.142 | 0.0196 | 0.027 | -58.269
-15 | -1.153 | 0.01812 | 0.026 | -63.639
-14.5 | -1.16 | 0.01684 | 0.025 | -68.87
-14 | -1.164 | 0.01547 | 0.024 | -75.228
-13.5 | -1.162 | 0.01461 | 0.023 | -79.518
-13 | -1.156 | 0.0138 | 0.022 | -83.736
-12.5 | -1.145 | 0.01307 | 0.02 | -87.609
-12 | -1.13 | 0.01244 | 0.019 | -90.807
-11.5 | -1.111 | 0.01184 | 0.018 | -93.8
-11 | -1.087 | 0.01131 | 0.017 | -96.136
-10.5 | -1.059 | 0.01077 | 0.016 | -98.385
-10 | -1.027 | 0.01036 | 0.015 | -99.156
-9.5 | -0.992 | 0.00994 | 0.014 | -99.73
-9 | -0.952 | 0.00954 | 0.013 | -99.721
-8.5 | -0.908 | 0.00912 | 0.011 | -99.486
-8 | -0.861 | 0.00876 | 0.01 | -98.234
-7.5 | -0.812 | 0.00844 | 0.009 | -96.218
-7 | -0.761 | 0.00813 | 0.008 | -93.632
-6.5 | -0.708 | 0.00784 | 0.007 | -90.391
-6 | -0.654 | 0.00755 | 0.005 | -86.638
-5.5 | -0.598 | 0.00728 | 0.004 | -82.201
-5 | -0.541 | 0.00702 | 0.003 | -77.069
-4.5 | -0.483 | 0.006 | 0.002 | -80.448
-4 | -0.424 | 0.00624 | 0 | -67.944
-3.5 | -0.364 | 0.00666 | -0.001 | -54.729
-3 | -0.303 | 0.00647 | -0.002 | -46.88
-2.5 | -0.242 | 0.00668 | -0.003 | -36.221
-2 | -0.18 | 0.0059 | -0.005 | -30.537
-1.5 | -0.118 | 0.0057 | -0.006 | -20.752
-1 | -0.056 | 0.00559 | -0.007 | -10.071
-0.5 | 0.006 | 0.0055 | -0.008 | 1.076
0 | 0.068 | 0.00549 | -0.01 | 12.428
0.5 | 0.131 | 0.00547 | -0.011 | 23.86
1 | 0.193 | 0.00547 | -0.012 | 35.231
1.5 | 0.255 | 0.0052 | -0.013 | 49.036
2 | 0.316 | 0.00548 | -0.015 | 57.706
2.5 | 0.377 | 0.00514 | -0.016 | 73.355
3 | 0.438 | 0.00503 | -0.017 | 87.078
3.5 | 0.498 | 0.00685 | -0.018 | 72.65
4 | 0.557 | 0.00711 | -0.02 | 78.39
4.5 | 0.616 | 0.00737 | -0.021 | 83.609
5 | 0.674 | 0.00765 | -0.022 | 88.104
5.5 | 0.731 | 0.00792 | -0.023 | 92.253
6 | 0.787 | 0.00821 | -0.025 | 95.863
6.5 | 0.841 | 0.00853 | -0.026 | 98.635
7 | 0.893 | 0.00888 | -0.027 | 100.642
7.5 | 0.943 | 0.00924 | -0.028 | 102.032
8 | 0.99 | 0.0096 | -0.029 | 103.101
8.5 | 1.035 | 0.00997 | -0.03 | 103.836
9 | 1.076 | 0.01043 | -0.032 | 103.237
9.5 | 1.115 | 0.01086 | -0.033 | 102.677
10 | 1.149 | 0.01141 | -0.034 | 100.754
10.5 | 1.18 | 0.01195 | -0.035 | 98.761
11 | 1.207 | 0.01255 | -0.036 | 96.213
11.5 | 1.23 | 0.01324 | -0.037 | 92.935
12 | 1.249 | 0.01393 | -0.038 | 89.631
12.5 | 1.263 | 0.01459 | -0.039 | 86.595
13 | 1.273 | 0.01534 | -0.041 | 82.988
13.5 | 1.279 | 0.01629 | -0.042 | 78.475
14 | 1.28 | 0.0174 | -0.043 | 73.575
14.5 | 1.277 | 0.01853 | -0.044 | 68.924
15 | 1.268 | 0.01972 | -0.045 | 64.302
15.5 | 1.252 | 0.02102 | -0.045 | 59.567
16 | 1.231 | 0.02272 | -0.046 | 54.193
16.5 | 1.209 | 0.02396 | -0.047 | 50.449
17 | 1.181 | 0.02608 | -0.048 | 45.288
17.5 | 1.149 | 0.02923 | -0.049 | 39.306
18 | 1.115 | 0.03233 | -0.049 | 34.5
18.5 | 1.079 | 0.03626 | -0.05 | 29.762
19 | 1.038 | 0.04285 | -0.05 | 24.225

## 132. Re 16M Mach 0.10 (2)
BIGFOIL.COM POLAR EXPORT
NACA66-117 a=0.2
NACA66-117 a=0.2 |  |  |  | Cl Max: | 1.629 | at alpha= | 20 | deg
XFOIL ncrit=9 |  |  |  | L/D Max: | 97.2827 | at alpha= | 8.5 | deg
Re: | 16000000 |  |  | Cd Min: | 0.036 | at alpha= | 20 | deg
Mach: | 0.1 |  |  | Cl=0 at alpha= | -0.6945 | deg
|  |  |  | @ Cl=0.1, Cd= | 0.002897
|  |  |  | @ Cl=0.4, Cd= | 0.0057381
|  |  |  | @ Cl=0.6, Cd= | 0.0069751
alpha (deg) | Cl | Cd | Cm | Cl/Cd
-20 | -1.6116 | 0.02978 | -0.0609 | -54.1169
-19.5 | -1.589 | 0.02775 | -0.0593 | -57.2613
-19 | -1.565 | 0.02588 | -0.0575 | -60.4714
-18.5 | -1.5363 | 0.02434 | -0.0559 | -63.1183
-18 | -1.5078 | 0.02287 | -0.0541 | -65.9292
-17.5 | -1.4782 | 0.0215 | -0.0523 | -68.7535
-16.5 | -1.4158 | 0.01907 | -0.0485 | -74.2423
-16 | -1.3851 | 0.0179 | -0.0464 | -77.3799
-15.5 | -1.3527 | 0.01682 | -0.0442 | -80.4221
-15 | -1.3206 | 0.01576 | -0.0419 | -83.7944
-14.5 | -1.2834 | 0.015 | -0.0402 | -85.56
-14 | -1.2485 | 0.01411 | -0.038 | -88.4833
-13.5 | -1.2123 | 0.01331 | -0.0359 | -91.0819
-13 | -1.1741 | 0.01264 | -0.034 | -92.8877
-12.5 | -1.1341 | 0.01203 | -0.0323 | -94.2727
-12 | -1.0949 | 0.01142 | -0.0303 | -95.8757
-11.5 | -1.0539 | 0.01089 | -0.0286 | -96.7769
-11 | -1.0129 | 0.01039 | -0.0267 | -97.488
-10.5 | -0.9725 | 0.00988 | -0.0247 | -98.4312
-10 | -0.9329 | 0.00936 | -0.0225 | -99.6688
-9.5 | -0.8918 | 0.00892 | -0.0204 | -99.9776
-9 | -0.8501 | 0.00854 | -0.0184 | -99.5433
-8.5 | -0.8091 | 0.00819 | -0.0161 | -98.7912
-8 | -0.7705 | 0.0079 | -0.0131 | -97.5316
-7.5 | -0.7272 | 0.00766 | -0.011 | -94.9347
-7 | -0.6784 | 0.00739 | -0.0101 | -91.7997
-6.5 | -0.6279 | 0.00713 | -0.0096 | -88.0645
-6 | -0.5754 | 0.0069 | -0.0094 | -83.3913
-5.5 | -0.5222 | 0.00669 | -0.0094 | -78.0568
-5 | -0.4686 | 0.00646 | -0.0094 | -72.5387
-4.5 | -0.414 | 0.00626 | -0.0096 | -66.1342
-4 | -0.3587 | 0.00608 | -0.01 | -58.9967
-3.5 | -0.3033 | 0.00592 | -0.0104 | -51.2331
-3 | -0.2472 | 0.00574 | -0.0109 | -43.0662
-2.5 | -0.1917 | 0.00551 | -0.0113 | -34.7913
-2 | -0.1382 | 0.00518 | -0.0114 | -26.6795
-1.5 | -0.0856 | 0.00478 | -0.0113 | -17.9079
-1 | -0.0322 | 0.00436 | -0.0114 | -7.3853
-0.5 | 0.0205 | 0.00386 | -0.0115 | 5.3109
0 | 0.0689 | 0.00294 | -0.0109 | 23.4354
0.5 | 0.1268 | 0.00286 | -0.0118 | 44.3357
1 | 0.1803 | 0.00336 | -0.012 | 53.6607
1.5 | 0.2288 | 0.00415 | -0.0114 | 55.1325
2 | 0.2806 | 0.0046 | -0.0112 | 61
2.5 | 0.3309 | 0.00508 | -0.0107 | 65.1378
3.5 | 0.4296 | 0.00602 | -0.0093 | 71.3621
4 | 0.479 | 0.00642 | -0.0086 | 74.6106
4.5 | 0.5309 | 0.00667 | -0.0084 | 79.5952
5 | 0.5826 | 0.0069 | -0.0081 | 84.4348
5.5 | 0.6336 | 0.00712 | -0.0076 | 88.9888
6 | 0.6826 | 0.00737 | -0.0068 | 92.6187
6.5 | 0.7241 | 0.0076 | -0.0044 | 95.2763
7 | 0.7626 | 0.0079 | -0.0015 | 96.5316
7.5 | 0.8025 | 0.00827 | 0.001 | 97.0375
8 | 0.843 | 0.00868 | 0.0032 | 97.1198
8.5 | 0.8843 | 0.00909 | 0.0052 | 97.2827
9 | 0.9254 | 0.00953 | 0.0071 | 97.1039
9.5 | 0.9664 | 0.01001 | 0.009 | 96.5435
10 | 1.0053 | 0.01057 | 0.0111 | 95.1088
10.5 | 1.0443 | 0.01117 | 0.0132 | 93.4915
11 | 1.0846 | 0.01173 | 0.0149 | 92.4638
11.5 | 1.1234 | 0.01236 | 0.0167 | 90.89
12 | 1.1614 | 0.01305 | 0.0186 | 88.9962
12.5 | 1.1987 | 0.01381 | 0.0205 | 86.7994
13 | 1.2332 | 0.01467 | 0.0228 | 84.0627
13.5 | 1.2679 | 0.01557 | 0.0248 | 81.4322
14 | 1.3026 | 0.0165 | 0.0268 | 78.9455
14.5 | 1.3369 | 0.01744 | 0.0286 | 76.6571
15 | 1.3713 | 0.01845 | 0.0304 | 74.3252
15.5 | 1.4032 | 0.0196 | 0.0323 | 71.5918
16 | 1.4341 | 0.02085 | 0.0342 | 68.7818
16.5 | 1.4654 | 0.02213 | 0.036 | 66.2178
17 | 1.4916 | 0.02373 | 0.038 | 62.8571
17.5 | 1.5177 | 0.02541 | 0.0399 | 59.7285
18 | 1.5413 | 0.02731 | 0.0419 | 56.4372
18.5 | 1.5648 | 0.02927 | 0.0436 | 53.4609
19 | 1.5882 | 0.03134 | 0.0451 | 50.6765
19.5 | 1.6084 | 0.03368 | 0.0467 | 47.7553
20 | 1.629 | 0.036 | 0.0481 | 45.25

## 133. Re 16M Mach 0.25 (1)
BIGFOIL.COM POLAR EXPORT
NACA66-117 a=0.2
NACA66-117 a=0.2 |  |  |  | Cl Max: | 1.197 | at alpha= | 12 | deg
JavaFoil+Calcfoil stall+Eppler ext transition |  |  |  | L/D Max: | 99.735 | at alpha= | 8 | deg
Re: | 16000000 |  |  | Cd Min: | 0.00505 | at alpha= | 2 | deg
Mach: | 0.25 |  |  | Cl=0 at alpha= | -0.54688 | deg
|  |  |  | @ Cl=0.1, Cd= | 0.0055653
|  |  |  | @ Cl=0.4, Cd= | 0.0056582
|  |  |  | @ Cl=0.6, Cd= | 0.0074257
alpha (deg) | Cl | Cd | Cm | Cl/Cd
-17 | -0.632 | 0.12567 | 0.017 | -5.031
-16.5 | -0.676 | 0.12452 | 0.014 | -5.426
-16 | -0.723 | 0.11291 | 0.016 | -6.403
-15.5 | -0.765 | 0.10355 | 0.016 | -7.388
-15 | -0.807 | 0.09191 | 0.017 | -8.776
-14.5 | -0.945 | 0.03076 | 0.024 | -30.735
-14 | -1.01 | 0.01916 | 0.024 | -52.751
-13.5 | -1.039 | 0.01722 | 0.023 | -60.312
-13 | -1.059 | 0.0156 | 0.022 | -67.911
-12.5 | -1.071 | 0.01441 | 0.021 | -74.296
-12 | -1.075 | 0.01361 | 0.02 | -78.944
-11.5 | -1.071 | 0.01284 | 0.019 | -83.435
-11 | -1.061 | 0.0121 | 0.018 | -87.676
-10.5 | -1.044 | 0.01155 | 0.016 | -90.411
-10 | -1.021 | 0.01094 | 0.015 | -93.338
-9.5 | -0.993 | 0.01046 | 0.014 | -94.894
-9 | -0.958 | 0.01001 | 0.013 | -95.68
-8.5 | -0.917 | 0.00951 | 0.012 | -96.401
-8 | -0.873 | 0.00918 | 0.01 | -95.044
-7.5 | -0.825 | 0.00875 | 0.009 | -94.312
-7 | -0.775 | 0.00842 | 0.008 | -92.104
-6.5 | -0.723 | 0.00812 | 0.007 | -89.009
-6 | -0.668 | 0.0078 | 0.006 | -85.69
-5.5 | -0.612 | 0.0075 | 0.004 | -81.56
-5 | -0.554 | 0.0072 | 0.003 | -76.934
-4.5 | -0.494 | 0.00695 | 0.002 | -71.119
-4 | -0.434 | 0.00674 | 0 | -64.395
-3.5 | -0.373 | 0.00579 | -0.001 | -64.442
-3 | -0.311 | 0.00601 | -0.002 | -51.75
-2.5 | -0.249 | 0.00679 | -0.003 | -36.6
-2 | -0.185 | 0.00605 | -0.005 | -30.597
-1.5 | -0.122 | 0.00573 | -0.006 | -21.22
-1 | -0.058 | 0.00566 | -0.007 | -10.236
-0.5 | 0.006 | 0.00558 | -0.009 | 1.091
0 | 0.07 | 0.00557 | -0.01 | 12.577
0.5 | 0.134 | 0.00556 | -0.011 | 24.124
1 | 0.198 | 0.00551 | -0.013 | 35.941
1.5 | 0.262 | 0.00532 | -0.014 | 49.281
2 | 0.324 | 0.00505 | -0.015 | 64.222
2.5 | 0.387 | 0.00561 | -0.016 | 68.991
3 | 0.449 | 0.00584 | -0.018 | 76.865
3.5 | 0.51 | 0.00704 | -0.019 | 72.508
4 | 0.571 | 0.0073 | -0.02 | 78.249
4.5 | 0.631 | 0.00756 | -0.021 | 83.515
5 | 0.69 | 0.00786 | -0.023 | 87.789
5.5 | 0.748 | 0.00818 | -0.024 | 91.43
6 | 0.805 | 0.00853 | -0.025 | 94.336
6.5 | 0.86 | 0.00884 | -0.026 | 97.209
7 | 0.911 | 0.00922 | -0.028 | 98.826
7.5 | 0.96 | 0.00963 | -0.029 | 99.693
8 | 1.006 | 0.01008 | -0.03 | 99.735
8.5 | 1.048 | 0.01052 | -0.031 | 99.553
9 | 1.085 | 0.011 | -0.032 | 98.668
9.5 | 1.119 | 0.01152 | -0.034 | 97.12
10 | 1.146 | 0.01219 | -0.035 | 94.034
10.5 | 1.168 | 0.01316 | -0.036 | 88.776
11 | 1.185 | 0.01353 | -0.037 | 87.576
11.5 | 1.194 | 0.01448 | -0.038 | 82.509
12 | 1.197 | 0.01542 | -0.039 | 77.673
12.5 | 1.193 | 0.01643 | -0.04 | 72.631
13 | 1.183 | 0.01736 | -0.041 | 68.126
13.5 | 1.165 | 0.01839 | -0.043 | 63.336
14 | 1.139 | 0.01996 | -0.043 | 57.052
14.5 | 1.106 | 0.02166 | -0.044 | 51.073
15 | 1.061 | 0.02435 | -0.045 | 43.583
15.5 | 1.003 | 0.0278 | -0.046 | 36.095
16 | 0.867 | 0.0678 | -0.04 | 12.781
16.5 | 0.768 | 0.10621 | -0.033 | 7.235
17 | 0.701 | 0.12271 | -0.03 | 5.716

## 134. Re 16M Mach 0.25 (2)
BIGFOIL.COM POLAR EXPORT
NACA66-117 a=0.2
NACA66-117 a=0.2 |  |  |  | Cl Max: | 1.6115 | at alpha= | 20 | deg
XFOIL ncrit=9 |  |  |  | L/D Max: | 90.9339 | at alpha= | 7.5 | deg
Re: | 16000000 |  |  | Cd Min: | 0.04815 | at alpha= | 20 | deg
Mach: | 0.25 |  |  | Cl=0 at alpha= | -0.70433 | deg
|  |  |  | @ Cl=0.1, Cd= | 0.0028504
|  |  |  | @ Cl=0.4, Cd= | 0.0058102
|  |  |  | @ Cl=0.6, Cd= | 0.0071177
alpha (deg) | Cl | Cd | Cm | Cl/Cd
-20 | -1.5743 | 0.04283 | -0.0836 | -36.7569
-19.5 | -1.5695 | 0.03832 | -0.082 | -40.9577
-19 | -1.5577 | 0.03466 | -0.0798 | -44.9423
-18.5 | -1.5358 | 0.03186 | -0.0776 | -48.2046
-18 | -1.5162 | 0.0291 | -0.0749 | -52.1031
-17.5 | -1.4902 | 0.02686 | -0.0723 | -55.4803
-17 | -1.4646 | 0.02474 | -0.0694 | -59.1997
-16.5 | -1.4342 | 0.02298 | -0.0666 | -62.4108
-16 | -1.4041 | 0.0213 | -0.0636 | -65.9202
-15.5 | -1.3708 | 0.01984 | -0.0608 | -69.0927
-15 | -1.3355 | 0.01857 | -0.058 | -71.9171
-14.5 | -1.3001 | 0.01738 | -0.0551 | -74.8044
-14 | -1.2649 | 0.01618 | -0.0521 | -78.1768
-13.5 | -1.2277 | 0.01514 | -0.0492 | -81.0898
-13 | -1.1905 | 0.01416 | -0.0463 | -84.0749
-12.5 | -1.1488 | 0.01337 | -0.0439 | -85.9237
-12 | -1.1075 | 0.01262 | -0.0414 | -87.7575
-11.5 | -1.0659 | 0.01191 | -0.0389 | -89.4962
-11 | -1.0222 | 0.01131 | -0.0366 | -90.3802
-10.5 | -0.9784 | 0.01075 | -0.0344 | -91.014
-10 | -0.9369 | 0.01011 | -0.0318 | -92.6706
-9.5 | -0.8945 | 0.00954 | -0.0293 | -93.7631
-9 | -0.8504 | 0.00907 | -0.027 | -93.7596
-8.5 | -0.8064 | 0.00864 | -0.0247 | -93.3333
-8 | -0.7621 | 0.00825 | -0.0224 | -92.3758
-7.5 | -0.7185 | 0.0079 | -0.0198 | -90.9494
-7 | -0.6787 | 0.00757 | -0.0165 | -89.6565
-6.5 | -0.6352 | 0.0073 | -0.0138 | -87.0137
-6 | -0.5834 | 0.00705 | -0.0128 | -82.7518
-5.5 | -0.5298 | 0.00681 | -0.0123 | -77.7974
-5 | -0.4755 | 0.00658 | -0.0119 | -72.2644
-4.5 | -0.4204 | 0.00635 | -0.0117 | -66.2047
-4 | -0.364 | 0.00617 | -0.0118 | -58.9951
-3.5 | -0.3076 | 0.00599 | -0.012 | -51.3523
-3 | -0.2501 | 0.00581 | -0.0123 | -43.0465
-2.5 | -0.193 | 0.00559 | -0.0127 | -34.5259
-2 | -0.1388 | 0.00524 | -0.0125 | -26.4885
-1.5 | -0.0858 | 0.00481 | -0.0121 | -17.8378
-1 | -0.0314 | 0.00438 | -0.0121 | -7.1689
-0.5 | 0.0217 | 0.00382 | -0.0119 | 5.6806
0 | 0.0706 | 0.00286 | -0.0111 | 24.6853
0.5 | 0.1317 | 0.00284 | -0.0123 | 46.3732
1 | 0.1872 | 0.0033 | -0.0126 | 56.7273
1.5 | 0.2367 | 0.0041 | -0.0117 | 57.7317
2 | 0.2885 | 0.0046 | -0.0113 | 62.7174
2.5 | 0.3382 | 0.00514 | -0.0103 | 65.7977
3 | 0.3865 | 0.00569 | -0.0091 | 67.9262
3.5 | 0.4359 | 0.00613 | -0.0079 | 71.1093
4 | 0.4844 | 0.00656 | -0.0066 | 73.8415
4.5 | 0.5367 | 0.00681 | -0.006 | 78.8106
5 | 0.5873 | 0.00706 | -0.005 | 83.187
5.5 | 0.6313 | 0.00726 | -0.0025 | 86.9559
6 | 0.6699 | 0.00758 | 0.0009 | 88.3773
6.5 | 0.712 | 0.00795 | 0.0035 | 89.5597
7 | 0.7558 | 0.00833 | 0.0057 | 90.7323
7.5 | 0.7984 | 0.00878 | 0.0081 | 90.9339
8 | 0.8414 | 0.00926 | 0.0103 | 90.8639
8.5 | 0.8849 | 0.00975 | 0.0124 | 90.759
9 | 0.9269 | 0.01031 | 0.0147 | 89.903
9.5 | 0.9686 | 0.01091 | 0.0169 | 88.7809
10 | 1.0094 | 0.01157 | 0.0193 | 87.2429
10.5 | 1.0514 | 0.01224 | 0.0215 | 85.8987
11 | 1.0929 | 0.01294 | 0.0237 | 84.459
11.5 | 1.1319 | 0.01375 | 0.0261 | 82.32
12 | 1.171 | 0.0146 | 0.0286 | 80.2055
13 | 1.2431 | 0.01668 | 0.034 | 74.5264
13.5 | 1.2825 | 0.01764 | 0.0362 | 72.7041
14 | 1.3172 | 0.01888 | 0.0388 | 69.7669
14.5 | 1.3519 | 0.02014 | 0.0413 | 67.1251
15 | 1.3865 | 0.02151 | 0.0438 | 64.4584
15.5 | 1.4179 | 0.02309 | 0.0464 | 61.4075
16 | 1.4462 | 0.02493 | 0.0491 | 58.0104
16.5 | 1.474 | 0.0269 | 0.0517 | 54.7955
17 | 1.4997 | 0.0291 | 0.0543 | 51.5361
17.5 | 1.5249 | 0.03143 | 0.0566 | 48.5173
18 | 1.5477 | 0.03406 | 0.0588 | 45.4404
18.5 | 1.5672 | 0.03705 | 0.0609 | 42.2996
19 | 1.5876 | 0.04014 | 0.0626 | 39.5516
19.5 | 1.6014 | 0.04391 | 0.0642 | 36.4701
20 | 1.6115 | 0.04815 | 0.0654 | 33.4683

## 135. Re 16M Mach 0.50 (1)
BIGFOIL.COM POLAR EXPORT
NACA66-117 a=0.2
NACA66-117 a=0.2 |  |  |  | Cl Max: | 1.146 | at alpha= | 20 | deg
JavaFoil+Calcfoil stall+Eppler ext transition |  |  |  | L/D Max: | 87.715 | at alpha= | 6.5 | deg
Re: | 16000000 |  |  | Cd Min: | 0.00526 | at alpha= | 1 | deg
Mach: | 0.5 |  |  | Cl=0 at alpha= | -0.54861 | deg
|  |  |  | @ Cl=0.1, Cd= | 0.0054256
|  |  |  | @ Cl=0.4, Cd= | 0.0060023
|  |  |  | @ Cl=0.6, Cd= | 0.0080685
alpha (deg) | Cl | Cd | Cm | Cl/Cd
-20 | -1.09 | 0.18799 | 0.026 | -5.797
-19.5 | -1.063 | 0.16848 | 0.025 | -6.308
-19 | -1.034 | 0.16248 | 0.024 | -6.363
-18.5 | -1.004 | 0.1762 | 0.023 | -5.7
-18 | -0.977 | 0.15698 | 0.022 | -6.222
-17.5 | -0.953 | 0.13823 | 0.022 | -6.897
-17 | -0.924 | 0.13234 | 0.021 | -6.982
-16.5 | -0.895 | 0.12787 | 0.02 | -6.998
-16 | -0.866 | 0.1242 | 0.019 | -6.976
-15.5 | -0.845 | 0.10757 | 0.019 | -7.858
-15 | -0.832 | 0.08826 | 0.021 | -9.426
-14.5 | -0.896 | 0.0349 | 0.027 | -25.669
-14 | -0.884 | 0.02597 | 0.026 | -34.049
-13.5 | -0.862 | 0.0217 | 0.025 | -39.729
-13 | -0.702 | 0.08698 | 0.014 | -8.072
-12.5 | -0.68 | 0.07652 | 0.015 | -8.885
-12 | -0.764 | 0.02006 | 0.022 | -38.089
-11.5 | -0.738 | 0.01724 | 0.021 | -42.79
-11 | -0.706 | 0.01605 | 0.019 | -44.023
-10.5 | -0.675 | 0.01479 | 0.018 | -45.636
-10 | -0.53 | 0.06768 | 0.008 | -7.836
-9.5 | -0.505 | 0.05899 | 0.008 | -8.557
-9 | -0.574 | 0.01364 | 0.014 | -42.087
-8.5 | -0.544 | 0.01213 | 0.013 | -44.828
-8 | -0.796 | 0.01162 | 0.012 | -68.542
-7.5 | -0.817 | 0.01076 | 0.01 | -75.959
-7 | -0.8 | 0.01013 | 0.009 | -78.992
-6.5 | -0.765 | 0.00958 | 0.008 | -79.855
-6 | -0.718 | 0.00908 | 0.006 | -79.101
-5.5 | -0.665 | 0.00861 | 0.005 | -77.23
-5 | -0.606 | 0.0082 | 0.003 | -73.951
-4.5 | -0.544 | 0.00782 | 0.002 | -69.54
-4 | -0.479 | 0.00747 | 0.001 | -64.119
-3.5 | -0.412 | 0.00721 | -0.001 | -57.199
-3 | -0.344 | 0.00697 | -0.002 | -49.425
-2.5 | -0.275 | 0.00674 | -0.004 | -40.856
-2 | -0.205 | 0.00713 | -0.005 | -28.827
-1.5 | -0.135 | 0.00606 | -0.007 | -22.345
-1 | -0.065 | 0.00571 | -0.008 | -11.308
-0.5 | 0.007 | 0.00562 | -0.01 | 1.211
0 | 0.078 | 0.00528 | -0.011 | 14.774
0.5 | 0.149 | 0.00575 | -0.012 | 25.91
1 | 0.22 | 0.00526 | -0.014 | 41.825
1.5 | 0.291 | 0.00552 | -0.015 | 52.602
2 | 0.36 | 0.00584 | -0.017 | 61.628
2.5 | 0.429 | 0.00612 | -0.018 | 70.105
3 | 0.497 | 0.00756 | -0.02 | 65.755
3.5 | 0.565 | 0.00787 | -0.021 | 71.795
4 | 0.632 | 0.00825 | -0.022 | 76.591
4.5 | 0.697 | 0.00865 | -0.024 | 80.535
5 | 0.759 | 0.00906 | -0.025 | 83.849
5.5 | 0.82 | 0.00954 | -0.027 | 85.93
6 | 0.876 | 0.01004 | -0.028 | 87.281
6.5 | 0.927 | 0.01057 | -0.029 | 87.715
7 | 0.967 | 0.01118 | -0.031 | 86.428
7.5 | 0.991 | 0.01191 | -0.032 | 83.189
8 | 0.988 | 0.01268 | -0.033 | 77.919
8.5 | 0.914 | 0.01417 | -0.035 | 64.523
9 | 0.536 | 0.05708 | -0.018 | 9.384
9.5 | 0.679 | 0.01548 | -0.037 | 43.874
10 | 0.711 | 0.01677 | -0.038 | 42.389
10.5 | 0.74 | 0.01885 | -0.04 | 39.252
11 | 0.646 | 0.07454 | -0.021 | 8.668
11.5 | 0.808 | 0.01875 | -0.042 | 43.072
12 | 0.838 | 0.02039 | -0.043 | 41.105
12.5 | 0.867 | 0.02293 | -0.044 | 37.802
13 | 0.888 | 0.0278 | -0.045 | 31.962
13.5 | 0.796 | 0.08901 | -0.031 | 8.941
14 | 0.96 | 0.02623 | -0.048 | 36.584
14.5 | 0.974 | 0.03384 | -0.048 | 28.794
15 | 0.913 | 0.07866 | -0.041 | 11.61
15.5 | 0.923 | 0.09601 | -0.038 | 9.615
16 | 0.925 | 0.12376 | -0.032 | 7.477
16.5 | 0.955 | 0.12902 | -0.034 | 7.4
17 | 0.986 | 0.1321 | -0.036 | 7.463
17.5 | 1.009 | 0.14551 | -0.035 | 6.934
18 | 1.036 | 0.1586 | -0.036 | 6.53
18.5 | 1.064 | 0.16149 | -0.037 | 6.588
19 | 1.093 | 0.17496 | -0.039 | 6.245
19.5 | 1.12 | 0.18668 | -0.04 | 5.998
20 | 1.146 | 0.19234 | -0.041 | 5.96

## 136. Re 16M Mach 0.50 (2)
BIGFOIL.COM POLAR EXPORT
NACA66-117 a=0.2
NACA66-117 a=0.2 |  |  |  | Cl Max: | 1.0602 | at alpha= | 11 | deg
XFOIL ncrit=9 |  |  |  | L/D Max: | 71.5104 | at alpha= | 1.5 | deg
Re: | 16000000 |  |  | Cd Min: | 0.12075 | at alpha= | 16 | deg
Mach: | 0.5 |  |  | Cl=0 at alpha= | -0.73636 | deg
|  |  |  | @ Cl=0.1, Cd= | 0.0028148
|  |  |  | @ Cl=0.4, Cd= | 0.0065461
|  |  |  | @ Cl=0.6, Cd= | 0.009265
alpha (deg) | Cl | Cd | Cm | Cl/Cd
-15 | -0.6396 | 0.11277 | -0.0642 | -5.6717
-14.5 | -0.6503 | 0.1009 | -0.0718 | -6.445
-14 | -0.6654 | 0.08773 | -0.0801 | -7.5846
-13.5 | -0.6842 | 0.07429 | -0.09 | -9.2099
-13 | -0.7142 | 0.06166 | -0.0983 | -11.5829
-12.5 | -0.7445 | 0.05144 | -0.1025 | -14.4732
-12 | -0.7774 | 0.0428 | -0.103 | -18.1636
-11.5 | -0.8155 | 0.03506 | -0.1002 | -23.2601
-11 | -0.851 | 0.0283 | -0.0946 | -30.0707
-10.5 | -0.8794 | 0.02235 | -0.087 | -39.3468
-10 | -0.892 | 0.0175 | -0.0784 | -50.9714
-9.5 | -0.88 | 0.01473 | -0.0702 | -59.742
-9 | -0.8484 | 0.01303 | -0.0636 | -65.1113
-8.5 | -0.8066 | 0.01183 | -0.0582 | -68.1826
-8 | -0.7564 | 0.01097 | -0.054 | -68.9517
-7.5 | -0.7069 | 0.01016 | -0.0499 | -69.5768
-7 | -0.6543 | 0.00951 | -0.0465 | -68.8013
-6.5 | -0.6025 | 0.00889 | -0.0433 | -67.7728
-6 | -0.5508 | 0.00833 | -0.0401 | -66.1224
-5.5 | -0.4984 | 0.00784 | -0.0372 | -63.5714
-5 | -0.4456 | 0.00742 | -0.0346 | -60.0539
-4.5 | -0.3947 | 0.00701 | -0.0316 | -56.3053
-4 | -0.3454 | 0.00665 | -0.0284 | -51.9398
-3.5 | -0.3004 | 0.00641 | -0.0243 | -46.8643
-3 | -0.2454 | 0.00618 | -0.0222 | -39.7087
-2.5 | -0.1856 | 0.00595 | -0.0213 | -31.1933
-2 | -0.1301 | 0.00558 | -0.0197 | -23.3154
-1.5 | -0.0813 | 0.00499 | -0.017 | -16.2926
-1 | -0.0261 | 0.00446 | -0.0156 | -5.852
-0.5 | 0.0234 | 0.00353 | -0.0134 | 6.6289
0 | 0.0815 | 0.00282 | -0.0127 | 28.9007
0.5 | 0.153 | 0.0028 | -0.0144 | 54.6429
1 | 0.218 | 0.00317 | -0.0149 | 68.7697
1.5 | 0.2746 | 0.00384 | -0.0138 | 71.5104
2 | 0.3198 | 0.00467 | -0.0106 | 68.4797
2.5 | 0.3639 | 0.00534 | -0.007 | 68.1461
3.5 | 0.4082 | 0.00682 | 0.0091 | 59.8534
4 | 0.4429 | 0.00758 | 0.0144 | 58.4301
4.5 | 0.4926 | 0.00809 | 0.017 | 60.89
5 | 0.5425 | 0.00863 | 0.0195 | 62.8621
5.5 | 0.5938 | 0.00919 | 0.022 | 64.6137
6 | 0.6442 | 0.0098 | 0.0247 | 65.7347
6.5 | 0.6948 | 0.01044 | 0.0274 | 66.5517
7 | 0.7438 | 0.01118 | 0.0305 | 66.5295
7.5 | 0.7932 | 0.01196 | 0.0337 | 66.3211
8 | 0.8436 | 0.01275 | 0.0368 | 66.1647
8.5 | 0.8912 | 0.01372 | 0.0405 | 64.9563
9 | 0.9387 | 0.01476 | 0.0444 | 63.5976
9.5 | 0.9828 | 0.01603 | 0.0488 | 61.31
10 | 1.0245 | 0.01748 | 0.0536 | 58.6098
10.5 | 1.0524 | 0.01963 | 0.0598 | 53.6118
11 | 1.0602 | 0.02285 | 0.067 | 46.3982
11.5 | 1.0461 | 0.02748 | 0.0747 | 38.0677
12 | 1.0288 | 0.03298 | 0.0809 | 31.1947
12.5 | 1.0032 | 0.0398 | 0.0852 | 25.206
13 | 0.9678 | 0.04831 | 0.0868 | 20.0331
13.5 | 0.9311 | 0.05832 | 0.0853 | 15.9654
14 | 0.8983 | 0.06951 | 0.0806 | 12.9233
14.5 | 0.8665 | 0.08201 | 0.0734 | 10.5658
15 | 0.8442 | 0.09459 | 0.0652 | 8.9248
15.5 | 0.8228 | 0.10798 | 0.0561 | 7.6199
16 | 0.8081 | 0.12075 | 0.0477 | 6.6923

## 137. Re 18M Mach 0.00 (1)
BIGFOIL.COM POLAR EXPORT
NACA66-117 a=0.2
NACA66-117 a=0.2 |  |  |  | Cl Max: | 1.298 | at alpha= | 14.5 | deg
JavaFoil+Calcfoil stall+Eppler ext transition |  |  |  | L/D Max: | 106.684 | at alpha= | 8.5 | deg
Re: | 18000000 |  |  | Cd Min: | 0.00532 | at alpha= | 3 | deg
Mach: | 0 |  |  | Cl=0 at alpha= | -0.54839 | deg
|  |  |  | @ Cl=0.1, Cd= | 0.0056552
|  |  |  | @ Cl=0.4, Cd= | 0.005374
|  |  |  | @ Cl=0.6, Cd= | 0.0071395
alpha (deg) | Cl | Cd | Cm | Cl/Cd
-19.5 | -0.923 | 0.10688 | 0.026 | -8.636
-19 | -0.935 | 0.10846 | 0.025 | -8.617
-18.5 | -0.97 | 0.08869 | 0.026 | -10.934
-18 | -1.046 | 0.04802 | 0.029 | -21.79
-17.5 | -1.088 | 0.03535 | 0.029 | -30.786
-17 | -1.115 | 0.02928 | 0.029 | -38.083
-16.5 | -1.14 | 0.02412 | 0.028 | -47.272
-16 | -1.16 | 0.02045 | 0.027 | -56.729
-15.5 | -1.17 | 0.01886 | 0.026 | -62.074
-15 | -1.179 | 0.01709 | 0.026 | -68.976
-14.5 | -1.181 | 0.01625 | 0.025 | -72.693
-14 | -1.181 | 0.015 | 0.024 | -78.727
-13.5 | -1.176 | 0.01399 | 0.023 | -84.081
-13 | -1.167 | 0.01325 | 0.021 | -88.095
-12.5 | -1.154 | 0.01247 | 0.02 | -92.573
-12 | -1.137 | 0.01192 | 0.019 | -95.368
-11.5 | -1.116 | 0.01139 | 0.018 | -97.955
-11 | -1.09 | 0.01091 | 0.017 | -99.951
-10.5 | -1.061 | 0.01043 | 0.016 | -101.727
-10 | -1.028 | 0.01003 | 0.015 | -102.468
-9.5 | -0.991 | 0.00965 | 0.014 | -102.739
-9 | -0.951 | 0.00924 | 0.013 | -102.863
-8.5 | -0.906 | 0.0089 | 0.011 | -101.808
-8 | -0.859 | 0.00853 | 0.01 | -100.734
-7.5 | -0.81 | 0.00821 | 0.009 | -98.612
-7 | -0.759 | 0.00792 | 0.008 | -95.814
-6.5 | -0.706 | 0.00766 | 0.007 | -92.154
-6 | -0.652 | 0.00736 | 0.005 | -88.579
-5.5 | -0.596 | 0.0071 | 0.004 | -83.894
-5 | -0.539 | 0.00605 | 0.003 | -89.142
-4.5 | -0.481 | 0.00629 | 0.002 | -76.464
-4 | -0.423 | 0.00674 | 0 | -62.712
-3.5 | -0.362 | 0.00653 | -0.001 | -55.48
-3 | -0.302 | 0.00679 | -0.002 | -44.486
-2.5 | -0.241 | 0.00676 | -0.003 | -35.629
-2 | -0.179 | 0.00667 | -0.005 | -26.88
-1.5 | -0.118 | 0.00596 | -0.006 | -19.75
-1 | -0.056 | 0.00573 | -0.007 | -9.792
-0.5 | 0.006 | 0.00571 | -0.008 | 1.032
0 | 0.068 | 0.00565 | -0.01 | 12.01
0.5 | 0.13 | 0.00566 | -0.011 | 22.939
1 | 0.192 | 0.00567 | -0.012 | 33.821
1.5 | 0.254 | 0.00572 | -0.013 | 44.333
2 | 0.315 | 0.00541 | -0.015 | 58.208
2.5 | 0.376 | 0.00541 | -0.016 | 69.512
3 | 0.436 | 0.00532 | -0.017 | 81.977
3.5 | 0.495 | 0.00672 | -0.018 | 73.779
4 | 0.555 | 0.00693 | -0.02 | 80.029
4.5 | 0.613 | 0.0072 | -0.021 | 85.23
5 | 0.671 | 0.00746 | -0.022 | 89.948
5.5 | 0.728 | 0.0077 | -0.023 | 94.523
6 | 0.784 | 0.00801 | -0.024 | 97.861
6.5 | 0.838 | 0.00831 | -0.026 | 100.94
7 | 0.89 | 0.00864 | -0.027 | 103.084
7.5 | 0.94 | 0.00899 | -0.028 | 104.591
8 | 0.988 | 0.00934 | -0.029 | 105.802
8.5 | 1.033 | 0.00968 | -0.03 | 106.684
9 | 1.075 | 0.01011 | -0.032 | 106.357
9.5 | 1.114 | 0.01057 | -0.033 | 105.404
10 | 1.149 | 0.01104 | -0.034 | 104.096
10.5 | 1.181 | 0.01164 | -0.035 | 101.488
11 | 1.21 | 0.01213 | -0.036 | 99.719
11.5 | 1.234 | 0.01284 | -0.037 | 96.168
12 | 1.255 | 0.01343 | -0.038 | 93.459
12.5 | 1.272 | 0.01404 | -0.039 | 90.572
13 | 1.284 | 0.01485 | -0.04 | 86.455
13.5 | 1.293 | 0.01564 | -0.041 | 82.687
14 | 1.297 | 0.01664 | -0.042 | 77.975
14.5 | 1.298 | 0.01758 | -0.043 | 73.828
15 | 1.293 | 0.01874 | -0.044 | 68.993
15.5 | 1.281 | 0.01992 | -0.045 | 64.323
16 | 1.265 | 0.02143 | -0.046 | 59.016
16.5 | 1.247 | 0.02254 | -0.047 | 55.318
17 | 1.225 | 0.02436 | -0.048 | 50.285
17.5 | 1.198 | 0.02684 | -0.049 | 44.655
18 | 1.171 | 0.02917 | -0.05 | 40.143
18.5 | 1.141 | 0.03196 | -0.05 | 35.697
19 | 1.11 | 0.03458 | -0.051 | 32.112
19.5 | 1.073 | 0.04046 | -0.051 | 26.524

## 138. Re 18M Mach 0.00 (2)
BIGFOIL.COM POLAR EXPORT
NACA66-117 a=0.2
NACA66-117 a=0.2 |  |  |  | Cl Max: | 1.6406 | at alpha= | 20 | deg
XFOIL ncrit=9 |  |  |  | L/D Max: | 101.492 | at alpha= | 8.5 | deg
Re: | 18000000 |  |  | Cd Min: | 0.03349 | at alpha= | 20 | deg
Mach: | 0 |  |  | Cl=0 at alpha= | -0.70467 | deg
|  |  |  | @ Cl=0.1, Cd= | 0.0031466
|  |  |  | @ Cl=0.4, Cd= | 0.0057119
|  |  |  | @ Cl=0.6, Cd= | 0.0068139
alpha (deg) | Cl | Cd | Cm | Cl/Cd
-19.5 | -1.5983 | 0.02569 | -0.0543 | -62.2149
-19 | -1.5714 | 0.02413 | -0.0528 | -65.1223
-18.5 | -1.5438 | 0.02268 | -0.0512 | -68.0688
-18 | -1.5151 | 0.02136 | -0.0495 | -70.9316
-17.5 | -1.4835 | 0.0202 | -0.0479 | -73.4406
-17 | -1.4536 | 0.01902 | -0.0461 | -76.4248
-16.5 | -1.422 | 0.01794 | -0.0442 | -79.2642
-16 | -1.3887 | 0.01698 | -0.0425 | -81.7845
-15.5 | -1.3571 | 0.01595 | -0.0404 | -85.0846
-15 | -1.3253 | 0.01497 | -0.0381 | -88.5304
-14.5 | -1.2862 | 0.01433 | -0.0368 | -89.7558
-14 | -1.2528 | 0.01344 | -0.0345 | -93.2143
-13.5 | -1.2167 | 0.01271 | -0.0325 | -95.7278
-13 | -1.1782 | 0.01209 | -0.0308 | -97.4524
-12.5 | -1.1393 | 0.0115 | -0.029 | -99.0696
-12 | -1.0997 | 0.01095 | -0.0272 | -100.4292
-11.5 | -1.0589 | 0.01046 | -0.0256 | -101.2333
-11 | -1.0182 | 0.01 | -0.0238 | -101.82
-10.5 | -0.978 | 0.00953 | -0.0219 | -102.6233
-10 | -0.9387 | 0.00904 | -0.0197 | -103.8385
-9.5 | -0.8985 | 0.00862 | -0.0175 | -104.2343
-9 | -0.858 | 0.00826 | -0.0153 | -103.8741
-8.5 | -0.8195 | 0.00795 | -0.0125 | -103.0818
-8 | -0.7783 | 0.00774 | -0.0101 | -100.5556
-7.5 | -0.7297 | 0.00748 | -0.0093 | -97.5535
-7 | -0.6801 | 0.00722 | -0.0087 | -94.1967
-6.5 | -0.6293 | 0.00695 | -0.0083 | -90.5468
-6 | -0.5766 | 0.00674 | -0.0083 | -85.549
-5.5 | -0.523 | 0.00653 | -0.0084 | -80.0919
-5 | -0.4693 | 0.00631 | -0.0086 | -74.374
-4.5 | -0.4148 | 0.00612 | -0.0089 | -67.7778
-4 | -0.3596 | 0.00597 | -0.0093 | -60.2345
-3.5 | -0.3041 | 0.00579 | -0.0098 | -52.5216
-3 | -0.248 | 0.00561 | -0.0104 | -44.2068
-2.5 | -0.1923 | 0.00542 | -0.0109 | -35.4797
-2 | -0.1384 | 0.00513 | -0.0111 | -26.9786
-1.5 | -0.0849 | 0.00477 | -0.0113 | -17.7987
-1 | -0.0316 | 0.00437 | -0.0114 | -7.2311
-0.5 | 0.0219 | 0.00398 | -0.0117 | 5.5025
0 | 0.0719 | 0.00331 | -0.0114 | 21.7221
0.5 | 0.1235 | 0.00301 | -0.0114 | 41.0299
1 | 0.1762 | 0.00359 | -0.0115 | 49.0808
1.5 | 0.2255 | 0.00422 | -0.011 | 53.436
2 | 0.2781 | 0.00465 | -0.011 | 59.8065
3 | 0.3783 | 0.00554 | -0.0101 | 68.2852
3.5 | 0.4288 | 0.00594 | -0.0096 | 72.1886
4 | 0.4795 | 0.00629 | -0.0092 | 76.2321
4.5 | 0.5323 | 0.00653 | -0.0092 | 81.5161
5 | 0.5843 | 0.00675 | -0.0091 | 86.563
5.5 | 0.6359 | 0.00696 | -0.0089 | 91.3649
6 | 0.6856 | 0.0072 | -0.0083 | 95.2222
6.5 | 0.7339 | 0.00745 | -0.0074 | 98.5101
7 | 0.773 | 0.00767 | -0.0046 | 100.7823
7.5 | 0.8103 | 0.00801 | -0.0016 | 101.161
8 | 0.8499 | 0.0084 | 0.0007 | 101.1786
8.5 | 0.8911 | 0.00878 | 0.0027 | 101.492
9 | 0.9314 | 0.0092 | 0.0047 | 101.2391
9.5 | 0.9718 | 0.00965 | 0.0066 | 100.7047
10 | 1.0111 | 0.01017 | 0.0086 | 99.4199
10.5 | 1.0505 | 0.01071 | 0.0105 | 98.0859
11 | 1.0899 | 0.01126 | 0.0122 | 96.794
11.5 | 1.1291 | 0.01184 | 0.014 | 95.3632
12 | 1.1673 | 0.01247 | 0.0157 | 93.6087
12.5 | 1.2027 | 0.01323 | 0.0178 | 90.907
13 | 1.2386 | 0.01401 | 0.0197 | 88.4083
13.5 | 1.2733 | 0.01483 | 0.0217 | 85.8597
14 | 1.3074 | 0.01573 | 0.0236 | 83.1151
14.5 | 1.3435 | 0.01654 | 0.0252 | 81.2273
15 | 1.3759 | 0.01754 | 0.0271 | 78.4436
15.5 | 1.4096 | 0.01854 | 0.0288 | 76.0302
16 | 1.4405 | 0.01969 | 0.0306 | 73.159
16.5 | 1.4701 | 0.02095 | 0.0324 | 70.1718
17 | 1.4991 | 0.02231 | 0.0341 | 67.1941
17.5 | 1.525 | 0.02387 | 0.0361 | 63.8877
18 | 1.548 | 0.02568 | 0.038 | 60.2804
18.5 | 1.5734 | 0.02741 | 0.0396 | 57.4024
19 | 1.5983 | 0.02919 | 0.041 | 54.7551
19.5 | 1.6193 | 0.03133 | 0.0426 | 51.6853
20 | 1.6406 | 0.03349 | 0.0439 | 48.9878

## 139. Re 18M Mach 0.10 (1)
BIGFOIL.COM POLAR EXPORT
NACA66-117 a=0.2
NACA66-117 a=0.2 |  |  |  | Cl Max: | 1.281 | at alpha= | 14 | deg
JavaFoil+Calcfoil stall+Eppler ext transition |  |  |  | L/D Max: | 105.571 | at alpha= | 8.5 | deg
Re: | 18000000 |  |  | Cd Min: | 0.00515 | at alpha= | 2.5 | deg
Mach: | 0.1 |  |  | Cl=0 at alpha= | -0.54839 | deg
|  |  |  | @ Cl=0.1, Cd= | 0.0057197
|  |  |  | @ Cl=0.4, Cd= | 0.0052197
|  |  |  | @ Cl=0.6, Cd= | 0.0071576
alpha (deg) | Cl | Cd | Cm | Cl/Cd
-19 | -0.869 | 0.12732 | 0.022 | -6.825
-18.5 | -0.898 | 0.11251 | 0.023 | -7.982
-18 | -0.917 | 0.10778 | 0.023 | -8.511
-17.5 | -0.954 | 0.08721 | 0.024 | -10.943
-17 | -1.041 | 0.04356 | 0.027 | -23.892
-16.5 | -1.097 | 0.02718 | 0.028 | -40.342
-16 | -1.124 | 0.02202 | 0.027 | -51.067
-15.5 | -1.141 | 0.01966 | 0.026 | -58.054
-15 | -1.154 | 0.01765 | 0.026 | -65.392
-14.5 | -1.161 | 0.01646 | 0.025 | -70.516
-14 | -1.164 | 0.01534 | 0.024 | -75.862
-13.5 | -1.162 | 0.01434 | 0.023 | -81.066
-13 | -1.156 | 0.01346 | 0.022 | -85.9
-12.5 | -1.146 | 0.01276 | 0.021 | -89.765
-12 | -1.131 | 0.01218 | 0.019 | -92.854
-11.5 | -1.112 | 0.01156 | 0.018 | -96.177
-11 | -1.088 | 0.01104 | 0.017 | -98.562
-10.5 | -1.06 | 0.01055 | 0.016 | -100.511
-10 | -1.028 | 0.01015 | 0.015 | -101.271
-9.5 | -0.992 | 0.00972 | 0.014 | -102.068
-9 | -0.952 | 0.00933 | 0.013 | -102.066
-8.5 | -0.908 | 0.00898 | 0.011 | -101.163
-8 | -0.861 | 0.0086 | 0.01 | -100.181
-7.5 | -0.812 | 0.00828 | 0.009 | -98.13
-7 | -0.762 | 0.00796 | 0.008 | -95.703
-6.5 | -0.709 | 0.00769 | 0.007 | -92.115
-6 | -0.654 | 0.00741 | 0.005 | -88.316
-5.5 | -0.598 | 0.00715 | 0.004 | -83.704
-5 | -0.541 | 0.00608 | 0.003 | -88.995
-4.5 | -0.483 | 0.0063 | 0.002 | -76.638
-4 | -0.424 | 0.0061 | 0 | -69.489
-3.5 | -0.364 | 0.00651 | -0.001 | -55.919
-3 | -0.303 | 0.00676 | -0.002 | -44.862
-2.5 | -0.242 | 0.00673 | -0.003 | -35.93
-2 | -0.18 | 0.00672 | -0.005 | -26.841
-1.5 | -0.118 | 0.00597 | -0.006 | -19.83
-1 | -0.056 | 0.00578 | -0.007 | -9.747
-0.5 | 0.006 | 0.00568 | -0.008 | 1.042
0 | 0.068 | 0.00574 | -0.01 | 11.88
0.5 | 0.131 | 0.0057 | -0.011 | 22.891
1 | 0.193 | 0.00567 | -0.012 | 33.985
1.5 | 0.255 | 0.00575 | -0.013 | 44.352
2 | 0.316 | 0.00548 | -0.015 | 57.767
2.5 | 0.378 | 0.00515 | -0.016 | 73.34
3 | 0.438 | 0.00534 | -0.017 | 82.018
3.5 | 0.498 | 0.00674 | -0.018 | 73.866
4 | 0.557 | 0.00699 | -0.02 | 79.797
4.5 | 0.616 | 0.00722 | -0.021 | 85.358
5 | 0.674 | 0.00747 | -0.022 | 90.251
5.5 | 0.731 | 0.00776 | -0.023 | 94.282
6 | 0.787 | 0.00807 | -0.025 | 97.54
6.5 | 0.842 | 0.00835 | -0.026 | 100.854
7 | 0.894 | 0.00868 | -0.027 | 102.913
7.5 | 0.944 | 0.00904 | -0.028 | 104.334
8 | 0.991 | 0.00942 | -0.029 | 105.178
8.5 | 1.035 | 0.00981 | -0.031 | 105.571
9 | 1.077 | 0.01022 | -0.032 | 105.386
9.5 | 1.115 | 0.01065 | -0.033 | 104.681
10 | 1.15 | 0.01114 | -0.034 | 103.222
10.5 | 1.181 | 0.01167 | -0.035 | 101.201
11 | 1.208 | 0.01227 | -0.036 | 98.498
11.5 | 1.231 | 0.013 | -0.037 | 94.676
12 | 1.25 | 0.01363 | -0.038 | 91.652
12.5 | 1.264 | 0.01427 | -0.04 | 88.594
13 | 1.274 | 0.01517 | -0.041 | 83.992
13.5 | 1.28 | 0.01599 | -0.042 | 80.039
14 | 1.281 | 0.01699 | -0.043 | 75.396
14.5 | 1.278 | 0.01808 | -0.044 | 70.671
15 | 1.269 | 0.01923 | -0.045 | 66.018
15.5 | 1.253 | 0.02049 | -0.046 | 61.172
16 | 1.232 | 0.02212 | -0.046 | 55.722
16.5 | 1.209 | 0.02353 | -0.047 | 51.405
17 | 1.183 | 0.02536 | -0.048 | 46.628
17.5 | 1.151 | 0.02832 | -0.049 | 40.631
18 | 1.117 | 0.03118 | -0.05 | 35.84
18.5 | 1.08 | 0.03582 | -0.05 | 30.139
19 | 1.041 | 0.04066 | -0.05 | 25.612

## 140. Re 18M Mach 0.10 (2)
BIGFOIL.COM POLAR EXPORT
NACA66-117 a=0.2
NACA66-117 a=0.2 |  |  |  | Cl Max: | 1.643 | at alpha= | 20 | deg
XFOIL ncrit=9 |  |  |  | L/D Max: | 100.383 | at alpha= | 8.5 | deg
Re: | 18000000 |  |  | Cd Min: | 0.03501 | at alpha= | 20 | deg
Mach: | 0.1 |  |  | Cl=0 at alpha= | -0.7067 | deg
|  |  |  | @ Cl=0.1, Cd= | 0.0031258
|  |  |  | @ Cl=0.4, Cd= | 0.0057213
|  |  |  | @ Cl=0.6, Cd= | 0.0068375
alpha (deg) | Cl | Cd | Cm | Cl/Cd
-20 | -1.6245 | 0.0289 | -0.0601 | -56.2111
-19.5 | -1.6009 | 0.02696 | -0.0584 | -59.3806
-19 | -1.5764 | 0.02514 | -0.0566 | -62.7049
-18.5 | -1.5495 | 0.02354 | -0.0548 | -65.8241
-18 | -1.5189 | 0.02221 | -0.0532 | -68.3881
-17.5 | -1.4885 | 0.0209 | -0.0513 | -71.2201
-17 | -1.4594 | 0.01959 | -0.0493 | -74.4972
-16.5 | -1.4255 | 0.01855 | -0.0475 | -76.8464
-15.5 | -1.3608 | 0.01643 | -0.0433 | -82.8241
-15 | -1.3276 | 0.01544 | -0.0411 | -85.9845
-14.5 | -1.2901 | 0.01469 | -0.0393 | -87.8216
-14 | -1.2556 | 0.01379 | -0.0371 | -91.0515
-13.5 | -1.2192 | 0.01302 | -0.035 | -93.6406
-13 | -1.1819 | 0.01231 | -0.0329 | -96.0114
-12.5 | -1.1419 | 0.01171 | -0.0311 | -97.5149
-12 | -1.1019 | 0.01114 | -0.0293 | -98.9138
-10.5 | -0.9786 | 0.00967 | -0.0238 | -101.1996
-10 | -0.9389 | 0.00916 | -0.0215 | -102.5
-9.5 | -0.8984 | 0.00872 | -0.0193 | -103.0275
-9 | -0.8573 | 0.00835 | -0.0171 | -102.6707
-8.5 | -0.8173 | 0.00801 | -0.0145 | -102.035
-7.5 | -0.7315 | 0.00752 | -0.0102 | -97.2739
-7 | -0.682 | 0.00725 | -0.0095 | -94.069
-6.5 | -0.6313 | 0.00698 | -0.0089 | -90.4441
-6 | -0.5785 | 0.00676 | -0.0088 | -85.5769
-5.5 | -0.5248 | 0.00655 | -0.0089 | -80.1221
-5 | -0.4708 | 0.00633 | -0.009 | -74.376
-4.5 | -0.4162 | 0.00614 | -0.0092 | -67.785
-4 | -0.3608 | 0.00599 | -0.0096 | -60.2337
-3.5 | -0.305 | 0.0058 | -0.0101 | -52.5862
-3 | -0.2486 | 0.00563 | -0.0106 | -44.1563
-2.5 | -0.1926 | 0.00544 | -0.0111 | -35.4044
-2 | -0.1386 | 0.00514 | -0.0113 | -26.965
-1.5 | -0.085 | 0.00477 | -0.0114 | -17.8197
-1 | -0.0315 | 0.00437 | -0.0115 | -7.2082
-0.5 | 0.0222 | 0.00397 | -0.0118 | 5.5919
0 | 0.0722 | 0.00328 | -0.0114 | 22.0122
0.5 | 0.1245 | 0.00299 | -0.0115 | 41.6388
1 | 0.1776 | 0.00356 | -0.0116 | 49.8876
1.5 | 0.2267 | 0.00422 | -0.011 | 53.7204
2 | 0.2795 | 0.00465 | -0.011 | 60.1075
3 | 0.3796 | 0.00556 | -0.0099 | 68.2734
3.5 | 0.4302 | 0.00596 | -0.0094 | 72.1812
4 | 0.4809 | 0.00631 | -0.009 | 76.2124
4.5 | 0.5338 | 0.00655 | -0.0089 | 81.4962
5 | 0.5859 | 0.00678 | -0.0087 | 86.4159
5.5 | 0.6374 | 0.00699 | -0.0084 | 91.1874
6 | 0.6868 | 0.00724 | -0.0076 | 94.8619
6.5 | 0.7335 | 0.00748 | -0.0063 | 98.0615
7 | 0.7702 | 0.00772 | -0.0029 | 99.7668
7.5 | 0.8089 | 0.00809 | -0.0002 | 99.9876
8 | 0.8495 | 0.00849 | 0.0021 | 100.0589
8.5 | 0.8914 | 0.00888 | 0.004 | 100.3829
9 | 0.9319 | 0.00932 | 0.0061 | 99.9893
9.5 | 0.9721 | 0.0098 | 0.0081 | 99.1939
10 | 1.0113 | 0.01034 | 0.0102 | 97.8046
11 | 1.0919 | 0.01144 | 0.0138 | 95.4458
11.5 | 1.1304 | 0.01207 | 0.0157 | 93.6537
12 | 1.1691 | 0.01272 | 0.0176 | 91.9104
12.5 | 1.2049 | 0.01352 | 0.0197 | 89.1198
13 | 1.2398 | 0.01437 | 0.0219 | 86.277
13.5 | 1.2767 | 0.01515 | 0.0237 | 84.2706
14 | 1.3106 | 0.0161 | 0.0258 | 81.4037
14.5 | 1.3458 | 0.01699 | 0.0276 | 79.2113
15 | 1.38 | 0.01799 | 0.0294 | 76.7093
15.5 | 1.4118 | 0.01913 | 0.0314 | 73.8003
16 | 1.4439 | 0.0203 | 0.0332 | 71.1281
16.5 | 1.4731 | 0.02166 | 0.0352 | 68.0102
17 | 1.4992 | 0.02327 | 0.0373 | 64.4263
17.5 | 1.5269 | 0.02481 | 0.0392 | 61.5437
18 | 1.551 | 0.02668 | 0.0411 | 58.1334
18.5 | 1.5741 | 0.02864 | 0.0429 | 54.9616
19 | 1.6001 | 0.03048 | 0.0443 | 52.4967
19.5 | 1.6233 | 0.0326 | 0.0458 | 49.7945
20 | 1.643 | 0.03501 | 0.0473 | 46.9294

## 141. Re 18M Mach 0.25 (1)
BIGFOIL.COM POLAR EXPORT
NACA66-117 a=0.2
NACA66-117 a=0.2 |  |  |  | Cl Max: | 1.198 | at alpha= | 12 | deg
JavaFoil+Calcfoil stall+Eppler ext transition |  |  |  | L/D Max: | 102.156 | at alpha= | 8 | deg
Re: | 18000000 |  |  | Cd Min: | 0.00492 | at alpha= | 2.5 | deg
Mach: | 0.25 |  |  | Cl=0 at alpha= | -0.54688 | deg
|  |  |  | @ Cl=0.1, Cd= | 0.0058112
|  |  |  | @ Cl=0.4, Cd= | 0.0051129
|  |  |  | @ Cl=0.6, Cd= | 0.0072831
alpha (deg) | Cl | Cd | Cm | Cl/Cd
-17 | -0.633 | 0.12396 | 0.017 | -5.103
-16.5 | -0.676 | 0.12392 | 0.015 | -5.454
-16 | -0.723 | 0.11173 | 0.016 | -6.475
-15.5 | -0.766 | 0.10173 | 0.017 | -7.534
-15 | -0.807 | 0.09156 | 0.017 | -8.813
-14.5 | -0.946 | 0.03024 | 0.024 | -31.283
-14 | -1.012 | 0.01855 | 0.024 | -54.559
-13.5 | -1.04 | 0.01669 | 0.023 | -62.322
-13 | -1.059 | 0.01538 | 0.022 | -68.906
-12.5 | -1.072 | 0.01416 | 0.021 | -75.67
-12 | -1.075 | 0.01328 | 0.02 | -80.968
-11.5 | -1.072 | 0.01259 | 0.019 | -85.132
-11 | -1.062 | 0.01185 | 0.018 | -89.62
-10.5 | -1.045 | 0.01129 | 0.016 | -92.531
-10 | -1.022 | 0.0107 | 0.015 | -95.539
-9.5 | -0.994 | 0.01021 | 0.014 | -97.292
-9 | -0.958 | 0.00979 | 0.013 | -97.911
-8.5 | -0.917 | 0.00933 | 0.012 | -98.391
-8 | -0.873 | 0.009 | 0.01 | -96.961
-7.5 | -0.826 | 0.0086 | 0.009 | -96.067
-7 | -0.776 | 0.00823 | 0.008 | -94.196
-6.5 | -0.723 | 0.00796 | 0.007 | -90.874
-6 | -0.668 | 0.00765 | 0.006 | -87.433
-5.5 | -0.612 | 0.00734 | 0.004 | -83.339
-5 | -0.554 | 0.0071 | 0.003 | -78.036
-4.5 | -0.495 | 0.00685 | 0.002 | -72.219
-4 | -0.434 | 0.00586 | 0 | -74.167
-3.5 | -0.373 | 0.00609 | -0.001 | -61.285
-3 | -0.311 | 0.00631 | -0.002 | -49.304
-2.5 | -0.249 | 0.00684 | -0.003 | -36.331
-2 | -0.185 | 0.00689 | -0.005 | -26.894
-1.5 | -0.122 | 0.00607 | -0.006 | -20.036
-1 | -0.058 | 0.00584 | -0.007 | -9.911
-0.5 | 0.006 | 0.00577 | -0.009 | 1.054
0 | 0.07 | 0.00583 | -0.01 | 12.022
0.5 | 0.134 | 0.00579 | -0.011 | 23.156
1 | 0.198 | 0.00574 | -0.013 | 34.499
1.5 | 0.262 | 0.00588 | -0.014 | 44.607
2 | 0.324 | 0.00504 | -0.015 | 64.383
2.5 | 0.387 | 0.00492 | -0.016 | 78.73
3 | 0.449 | 0.00584 | -0.018 | 76.958
3.5 | 0.51 | 0.0069 | -0.019 | 73.99
4 | 0.571 | 0.00715 | -0.02 | 79.883
4.5 | 0.632 | 0.00743 | -0.021 | 84.97
5 | 0.691 | 0.00771 | -0.023 | 89.636
5.5 | 0.749 | 0.00802 | -0.024 | 93.329
6 | 0.805 | 0.00835 | -0.025 | 96.468
6.5 | 0.86 | 0.00868 | -0.026 | 99.098
7 | 0.912 | 0.00907 | -0.028 | 100.516
7.5 | 0.961 | 0.00942 | -0.029 | 101.965
8 | 1.007 | 0.00985 | -0.03 | 102.156
8.5 | 1.048 | 0.01029 | -0.031 | 101.845
9 | 1.086 | 0.01078 | -0.032 | 100.741
9.5 | 1.119 | 0.01131 | -0.034 | 98.954
10 | 1.147 | 0.01197 | -0.035 | 95.848
10.5 | 1.169 | 0.01283 | -0.036 | 91.086
11 | 1.186 | 0.01326 | -0.037 | 89.422
11.5 | 1.195 | 0.01419 | -0.038 | 84.232
12 | 1.198 | 0.01506 | -0.039 | 79.569
12.5 | 1.194 | 0.01603 | -0.04 | 74.476
13 | 1.184 | 0.01694 | -0.041 | 69.887
13.5 | 1.166 | 0.01804 | -0.043 | 64.598
14 | 1.14 | 0.01945 | -0.044 | 58.598
14.5 | 1.107 | 0.02108 | -0.044 | 52.541
15 | 1.063 | 0.02362 | -0.045 | 45.004
15.5 | 1 | 0.02884 | -0.046 | 34.655
16 | 0.916 | 0.04124 | -0.045 | 22.225
16.5 | 0.774 | 0.10019 | -0.035 | 7.73
17 | 0.703 | 0.1206 | -0.03 | 5.826

## 142. Re 18M Mach 0.25 (2)
BIGFOIL.COM POLAR EXPORT
NACA66-117 a=0.2
NACA66-117 a=0.2 |  |  |  | Cl Max: | 1.6306 | at alpha= | 20 | deg
XFOIL ncrit=9 |  |  |  | L/D Max: | 93.9203 | at alpha= | 8 | deg
Re: | 18000000 |  |  | Cd Min: | 0.04658 | at alpha= | 20 | deg
Mach: | 0.25 |  |  | Cl=0 at alpha= | -0.71978 | deg
|  |  |  | @ Cl=0.1, Cd= | 0.0030514
|  |  |  | @ Cl=0.4, Cd= | 0.0057771
|  |  |  | @ Cl=0.6, Cd= | 0.0069671
alpha (deg) | Cl | Cd | Cm | Cl/Cd
-20 | -1.599 | 0.04088 | -0.0834 | -39.1145
-19.5 | -1.5915 | 0.03672 | -0.0815 | -43.3415
-19 | -1.5783 | 0.03323 | -0.0792 | -47.4962
-18.5 | -1.5552 | 0.03059 | -0.0768 | -50.8401
-18 | -1.5334 | 0.02801 | -0.0741 | -54.7447
-17.5 | -1.5056 | 0.02593 | -0.0714 | -58.064
-17 | -1.4781 | 0.02394 | -0.0685 | -61.7419
-16.5 | -1.4467 | 0.02228 | -0.0657 | -64.9327
-16 | -1.4161 | 0.02064 | -0.0627 | -68.6095
-15.5 | -1.383 | 0.01922 | -0.0597 | -71.9563
-15 | -1.3458 | 0.01806 | -0.057 | -74.5183
-14.5 | -1.3072 | 0.01701 | -0.0544 | -76.8489
-14 | -1.2732 | 0.0158 | -0.0512 | -80.5823
-13.5 | -1.235 | 0.01481 | -0.0484 | -83.3896
-13 | -1.1976 | 0.01383 | -0.0455 | -86.5944
-12.5 | -1.1574 | 0.01301 | -0.0428 | -88.9623
-12 | -1.115 | 0.01231 | -0.0404 | -90.5768
-11.5 | -1.0733 | 0.01162 | -0.0379 | -92.3666
-11 | -1.0304 | 0.01101 | -0.0355 | -93.5876
-10.5 | -0.9857 | 0.01046 | -0.0334 | -94.2352
-10 | -0.9427 | 0.00989 | -0.0309 | -95.3185
-9.5 | -0.9005 | 0.00934 | -0.0283 | -96.4133
-9 | -0.8569 | 0.00887 | -0.026 | -96.6065
-8.5 | -0.8134 | 0.00844 | -0.0235 | -96.3744
-7.5 | -0.7264 | 0.00772 | -0.0184 | -94.0933
-7 | -0.6872 | 0.00745 | -0.0148 | -92.2416
-6.5 | -0.6395 | 0.00716 | -0.013 | -89.3156
-6 | -0.5873 | 0.0069 | -0.0121 | -85.1159
-5.5 | -0.5333 | 0.00667 | -0.0116 | -79.955
-5 | -0.4783 | 0.00645 | -0.0114 | -74.155
-4.5 | -0.423 | 0.00624 | -0.0112 | -67.7885
-4 | -0.3665 | 0.00607 | -0.0114 | -60.3789
-3.5 | -0.3095 | 0.00588 | -0.0116 | -52.6361
-3 | -0.2517 | 0.0057 | -0.012 | -44.1579
-2.5 | -0.1942 | 0.00551 | -0.0124 | -35.245
-1.5 | -0.0851 | 0.00481 | -0.0123 | -17.6923
-1 | -0.0306 | 0.00438 | -0.0123 | -6.9863
-0.5 | 0.024 | 0.00397 | -0.0123 | 6.0453
0 | 0.0738 | 0.00315 | -0.0116 | 23.4286
0.5 | 0.1296 | 0.00294 | -0.012 | 44.0816
1.5 | 0.2339 | 0.00419 | -0.0113 | 55.8234
2 | 0.2869 | 0.00466 | -0.011 | 61.5665
2.5 | 0.3378 | 0.00512 | -0.0103 | 65.9766
3 | 0.386 | 0.00566 | -0.009 | 68.1979
3.5 | 0.4362 | 0.00608 | -0.008 | 71.7434
4 | 0.4873 | 0.00643 | -0.0072 | 75.7854
4.5 | 0.5403 | 0.00668 | -0.0066 | 80.8832
5 | 0.5918 | 0.00693 | -0.0058 | 85.3968
5.5 | 0.6404 | 0.00715 | -0.0044 | 89.5664
6 | 0.677 | 0.00743 | -0.0004 | 91.1171
6.5 | 0.7191 | 0.00776 | 0.0022 | 92.6675
7 | 0.7621 | 0.00814 | 0.0046 | 93.6241
7.5 | 0.8044 | 0.00858 | 0.0071 | 93.7529
8 | 0.8481 | 0.00903 | 0.0092 | 93.9203
8.5 | 0.8919 | 0.00951 | 0.0113 | 93.7855
9 | 0.9332 | 0.01009 | 0.0137 | 92.4876
9.5 | 0.9748 | 0.01068 | 0.0161 | 91.2734
10 | 1.0167 | 0.01128 | 0.0183 | 90.133
10.5 | 1.0593 | 0.01191 | 0.0204 | 88.9421
11 | 1.0997 | 0.01264 | 0.0228 | 87.0016
11.5 | 1.1391 | 0.01344 | 0.0252 | 84.7545
12 | 1.1784 | 0.01428 | 0.0277 | 82.521
12.5 | 1.2147 | 0.01526 | 0.0304 | 79.6003
13 | 1.2522 | 0.01626 | 0.033 | 77.0111
13.5 | 1.2911 | 0.01721 | 0.0353 | 75.0203
14 | 1.3261 | 0.01841 | 0.0379 | 72.0315
14.5 | 1.3618 | 0.01963 | 0.0404 | 69.3734
15 | 1.3953 | 0.02101 | 0.043 | 66.4112
15.5 | 1.4264 | 0.0226 | 0.0457 | 63.115
16 | 1.4551 | 0.02438 | 0.0485 | 59.6842
16.5 | 1.4846 | 0.02624 | 0.051 | 56.5777
17 | 1.512 | 0.02831 | 0.0535 | 53.4087
17.5 | 1.5373 | 0.0306 | 0.056 | 50.2386
18 | 1.561 | 0.03314 | 0.0582 | 47.1032
18.5 | 1.582 | 0.03596 | 0.0604 | 43.9933
19 | 1.6023 | 0.03902 | 0.0622 | 41.0636
19.5 | 1.6171 | 0.04267 | 0.0639 | 37.8978
20 | 1.6306 | 0.04658 | 0.0651 | 35.0064

## 143. Re 18M Mach 0.50 (1)
BIGFOIL.COM POLAR EXPORT
NACA66-117 a=0.2
NACA66-117 a=0.2 |  |  |  | Cl Max: | 1.146 | at alpha= | 20 | deg
JavaFoil+Calcfoil stall+Eppler ext transition |  |  |  | L/D Max: | 89.505 | at alpha= | 6.5 | deg
Re: | 18000000 |  |  | Cd Min: | 0.00559 | at alpha= | 1.5 | deg
Mach: | 0.5 |  |  | Cl=0 at alpha= | -0.54861 | deg
|  |  |  | @ Cl=0.1, Cd= | 0.0060007
|  |  |  | @ Cl=0.4, Cd= | 0.0060214
|  |  |  | @ Cl=0.6, Cd= | 0.0079176
alpha (deg) | Cl | Cd | Cm | Cl/Cd
-20 | -1.09 | 0.19079 | 0.026 | -5.712
-19.5 | -1.062 | 0.17476 | 0.025 | -6.079
-19 | -1.034 | 0.16651 | 0.024 | -6.207
-18.5 | -1.005 | 0.17486 | 0.023 | -5.749
-18 | -0.977 | 0.16271 | 0.022 | -6.003
-17.5 | -0.952 | 0.14308 | 0.022 | -6.656
-17 | -0.923 | 0.13903 | 0.021 | -6.639
-16.5 | -0.894 | 0.13523 | 0.02 | -6.615
-16 | -0.866 | 0.12717 | 0.019 | -6.814
-15.5 | -0.843 | 0.11369 | 0.019 | -7.411
-15 | -0.825 | 0.09464 | 0.02 | -8.712
-14.5 | -0.827 | 0.06712 | 0.023 | -12.327
-14 | -0.887 | 0.02485 | 0.026 | -35.693
-13.5 | -0.863 | 0.02113 | 0.026 | -40.846
-13 | -0.703 | 0.08622 | 0.015 | -8.15
-12.5 | -0.684 | 0.0732 | 0.016 | -9.342
-12 | -0.763 | 0.02015 | 0.022 | -37.863
-11.5 | -0.738 | 0.01683 | 0.021 | -43.872
-11 | -0.707 | 0.01548 | 0.019 | -45.702
-10.5 | -0.676 | 0.01434 | 0.018 | -47.136
-10 | -0.53 | 0.06853 | 0.008 | -7.74
-9.5 | -0.506 | 0.05828 | 0.009 | -8.674
-9 | -0.575 | 0.01331 | 0.014 | -43.191
-8.5 | -0.544 | 0.01185 | 0.013 | -45.886
-8 | -0.797 | 0.0114 | 0.012 | -69.865
-7.5 | -0.818 | 0.01056 | 0.01 | -77.438
-7 | -0.801 | 0.00993 | 0.009 | -80.631
-6.5 | -0.765 | 0.00939 | 0.008 | -81.464
-6 | -0.719 | 0.00889 | 0.006 | -80.797
-5.5 | -0.665 | 0.00843 | 0.005 | -78.858
-5 | -0.606 | 0.00803 | 0.003 | -75.539
-4.5 | -0.544 | 0.00769 | 0.002 | -70.806
-4 | -0.479 | 0.00737 | 0.001 | -65.057
-3.5 | -0.413 | 0.00709 | -0.001 | -58.175
-3 | -0.345 | 0.00686 | -0.002 | -50.264
-2.5 | -0.275 | 0.00721 | -0.004 | -38.207
-2 | -0.206 | 0.00718 | -0.005 | -28.635
-1.5 | -0.135 | 0.00638 | -0.007 | -21.214
-1 | -0.065 | 0.00585 | -0.008 | -11.038
-0.5 | 0.007 | 0.00591 | -0.01 | 1.151
0 | 0.078 | 0.00601 | -0.011 | 12.978
0.5 | 0.149 | 0.00598 | -0.012 | 24.933
1 | 0.22 | 0.00593 | -0.014 | 37.1
1.5 | 0.291 | 0.00559 | -0.015 | 51.963
2 | 0.36 | 0.00585 | -0.017 | 61.562
2.5 | 0.43 | 0.00615 | -0.018 | 69.89
3 | 0.498 | 0.00741 | -0.02 | 67.125
3.5 | 0.565 | 0.00774 | -0.021 | 73.088
4 | 0.632 | 0.00808 | -0.022 | 78.257
4.5 | 0.697 | 0.00846 | -0.024 | 82.361
5 | 0.76 | 0.0089 | -0.025 | 85.341
5.5 | 0.82 | 0.00933 | -0.027 | 87.897
6 | 0.876 | 0.00982 | -0.028 | 89.212
6.5 | 0.928 | 0.01037 | -0.029 | 89.505
7 | 0.967 | 0.01094 | -0.031 | 88.435
7.5 | 0.991 | 0.01165 | -0.032 | 85.132
8 | 0.988 | 0.01242 | -0.033 | 79.579
8.5 | 0.915 | 0.01388 | -0.035 | 65.923
9 | 0.536 | 0.05695 | -0.018 | 9.411
9.5 | 0.68 | 0.01516 | -0.037 | 44.831
10 | 0.711 | 0.01645 | -0.038 | 43.251
10.5 | 0.741 | 0.01836 | -0.04 | 40.358
11 | 0.646 | 0.0734 | -0.021 | 8.806
11.5 | 0.808 | 0.01831 | -0.042 | 44.151
12 | 0.839 | 0.01998 | -0.043 | 41.98
12.5 | 0.868 | 0.02234 | -0.045 | 38.844
13 | 0.891 | 0.02654 | -0.045 | 33.572
13.5 | 0.8 | 0.08556 | -0.032 | 9.348
14 | 0.959 | 0.02644 | -0.048 | 36.261
14.5 | 0.978 | 0.03227 | -0.048 | 30.302
15 | 0.874 | 0.1094 | -0.032 | 7.993
15.5 | 0.905 | 0.113 | -0.034 | 8.006
16 | 0.925 | 0.12905 | -0.032 | 7.169
16.5 | 0.955 | 0.13175 | -0.034 | 7.249
17 | 0.984 | 0.13698 | -0.036 | 7.186
17.5 | 1.009 | 0.15305 | -0.035 | 6.591
18 | 1.035 | 0.15929 | -0.036 | 6.499
18.5 | 1.064 | 0.16612 | -0.037 | 6.402
19 | 1.093 | 0.17713 | -0.039 | 6.172
19.5 | 1.12 | 0.18802 | -0.04 | 5.955
20 | 1.146 | 0.19985 | -0.04 | 5.732

## 144. Re 18M Mach 0.50 (2)
BIGFOIL.COM POLAR EXPORT
NACA66-117 a=0.2
NACA66-117 a=0.2 |  |  |  | Cl Max: | 1.0705 | at alpha= | 11 | deg
XFOIL ncrit=9 |  |  |  | L/D Max: | 68.6964 | at alpha= | 7.5 | deg
Re: | 18000000 |  |  | Cd Min: | 0.11954 | at alpha= | 16 | deg
Mach: | 0.5 |  |  | Cl=0 at alpha= | -0.77714 | deg
|  |  |  | @ Cl=0.1, Cd= | 0.0028
|  |  |  | @ Cl=0.4, Cd= | 0.0062684
|  |  |  | @ Cl=0.6, Cd= | 0.0089612
alpha (deg) | Cl | Cd | Cm | Cl/Cd
-15 | -0.6518 | 0.11066 | -0.0659 | -5.8901
-14.5 | -0.6621 | 0.0989 | -0.0733 | -6.6946
-14 | -0.6765 | 0.08574 | -0.0818 | -7.8901
-13.5 | -0.6956 | 0.07259 | -0.0915 | -9.5826
-13 | -0.7261 | 0.06025 | -0.0994 | -12.0515
-12.5 | -0.7553 | 0.05036 | -0.103 | -14.998
-12 | -0.7884 | 0.04186 | -0.1032 | -18.8342
-11.5 | -0.826 | 0.03427 | -0.1001 | -24.1027
-11 | -0.8607 | 0.02768 | -0.0943 | -31.0947
-10.5 | -0.8877 | 0.02187 | -0.0866 | -40.5898
-10 | -0.9024 | 0.01702 | -0.0775 | -53.02
-9.5 | -0.8912 | 0.01428 | -0.0692 | -62.409
-9 | -0.8586 | 0.01265 | -0.0625 | -67.8735
-8.5 | -0.8159 | 0.01148 | -0.0571 | -71.0714
-8 | -0.7648 | 0.01066 | -0.053 | -71.7448
-7.5 | -0.7141 | 0.00989 | -0.049 | -72.2042
-7 | -0.661 | 0.00927 | -0.0456 | -71.3053
-6.5 | -0.6085 | 0.00868 | -0.0424 | -70.1037
-6 | -0.5571 | 0.00813 | -0.0392 | -68.524
-5.5 | -0.5049 | 0.00765 | -0.0362 | -66
-5 | -0.4521 | 0.00725 | -0.0335 | -62.3586
-4.5 | -0.401 | 0.00686 | -0.0305 | -58.4548
-4 | -0.3529 | 0.0065 | -0.027 | -54.2923
-3.5 | -0.3073 | 0.00629 | -0.0229 | -48.8553
-3 | -0.2492 | 0.00605 | -0.0215 | -41.1901
-2.5 | -0.1888 | 0.00583 | -0.0207 | -32.3842
-2 | -0.1311 | 0.00554 | -0.0195 | -23.6643
-1.5 | -0.0798 | 0.00499 | -0.0172 | -15.992
-1 | -0.0234 | 0.00449 | -0.0161 | -5.2116
-0.5 | 0.0291 | 0.00375 | -0.0143 | 7.76
0 | 0.0819 | 0.0028 | -0.0128 | 29.25
0.5 | 0.1527 | 0.0028 | -0.0143 | 54.5357
1 | 0.2135 | 0.00331 | -0.0141 | 64.5015
1.5 | 0.2701 | 0.00396 | -0.013 | 68.2071
2.5 | 0.3608 | 0.00537 | -0.0064 | 67.1881
3 | 0.3889 | 0.00601 | 0.0006 | 64.7088
4 | 0.4486 | 0.0074 | 0.0134 | 60.6216
4.5 | 0.4985 | 0.00788 | 0.016 | 63.2614
5 | 0.549 | 0.0084 | 0.0186 | 65.3571
5.5 | 0.5999 | 0.00896 | 0.0211 | 66.9531
6 | 0.6505 | 0.00957 | 0.0238 | 67.9728
6.5 | 0.7012 | 0.01021 | 0.0266 | 68.6778
7 | 0.7504 | 0.01093 | 0.0296 | 68.6551
7.5 | 0.801 | 0.01166 | 0.0327 | 68.6964
8 | 0.8506 | 0.01248 | 0.0361 | 68.1571
8.5 | 0.899 | 0.01339 | 0.0397 | 67.1397
9 | 0.9462 | 0.01443 | 0.0437 | 65.5717
9.5 | 0.9915 | 0.01565 | 0.048 | 63.3546
10 | 1.0342 | 0.01707 | 0.0528 | 60.5858
10.5 | 1.0629 | 0.01915 | 0.059 | 55.5039
11 | 1.0705 | 0.02232 | 0.0664 | 47.9615
11.5 | 1.057 | 0.02685 | 0.0743 | 39.3669
12 | 1.0391 | 0.0323 | 0.0807 | 32.1703
12.5 | 1.0108 | 0.03921 | 0.0852 | 25.7791
13 | 0.9741 | 0.04773 | 0.0871 | 20.4085
13.5 | 0.9381 | 0.05758 | 0.0857 | 16.2921
14 | 0.9053 | 0.06865 | 0.0813 | 13.1872
14.5 | 0.8737 | 0.08103 | 0.0743 | 10.7824
15 | 0.8508 | 0.09361 | 0.0661 | 9.0888
15.5 | 0.8299 | 0.10682 | 0.0571 | 7.7691
16 | 0.8152 | 0.11954 | 0.0487 | 6.8195

## 145. Re 20M Mach 0.00 (1)
BIGFOIL.COM POLAR EXPORT
NACA66-117 a=0.2
NACA66-117 a=0.2 |  |  |  | Cl Max: | 1.299 | at alpha= | 14.5 | deg
JavaFoil+Calcfoil stall+Eppler ext transition |  |  |  | L/D Max: | 108.642 | at alpha= | 9 | deg
Re: | 20000000 |  |  | Cd Min: | 0.00566 | at alpha= | 3 | deg
Mach: | 0 |  |  | Cl=0 at alpha= | -0.54839 | deg
|  |  |  | @ Cl=0.1, Cd= | 0.0058394
|  |  |  | @ Cl=0.4, Cd= | 0.005666
|  |  |  | @ Cl=0.6, Cd= | 0.0070102
alpha (deg) | Cl | Cd | Cm | Cl/Cd
-19 | -0.935 | 0.10831 | 0.025 | -8.628
-18.5 | -0.987 | 0.07518 | 0.027 | -13.133
-18 | -1.072 | 0.03685 | 0.03 | -29.089
-17.5 | -1.088 | 0.03523 | 0.029 | -30.885
-17 | -1.119 | 0.02759 | 0.029 | -40.573
-16.5 | -1.14 | 0.02385 | 0.028 | -47.806
-16 | -1.16 | 0.02016 | 0.027 | -57.558
-15.5 | -1.172 | 0.01835 | 0.026 | -63.842
-15 | -1.18 | 0.01672 | 0.026 | -70.561
-14.5 | -1.181 | 0.01597 | 0.025 | -73.964
-14 | -1.182 | 0.01477 | 0.024 | -80.015
-13.5 | -1.177 | 0.01371 | 0.023 | -85.888
-13 | -1.168 | 0.01297 | 0.022 | -90.096
-12.5 | -1.155 | 0.01223 | 0.02 | -94.489
-12 | -1.138 | 0.01169 | 0.019 | -97.322
-11.5 | -1.116 | 0.01115 | 0.018 | -100.121
-11 | -1.091 | 0.0107 | 0.017 | -101.963
-10.5 | -1.062 | 0.01023 | 0.016 | -103.751
-10 | -1.028 | 0.00988 | 0.015 | -104.084
-9.5 | -0.992 | 0.00945 | 0.014 | -104.958
-9 | -0.951 | 0.0091 | 0.013 | -104.56
-8.5 | -0.906 | 0.00874 | 0.011 | -103.772
-8 | -0.86 | 0.00838 | 0.01 | -102.622
-7.5 | -0.81 | 0.00804 | 0.009 | -100.77
-7 | -0.759 | 0.00778 | 0.008 | -97.63
-6.5 | -0.706 | 0.0075 | 0.007 | -94.15
-6 | -0.652 | 0.00724 | 0.005 | -90.103
-5.5 | -0.596 | 0.00703 | 0.004 | -84.867
-5 | -0.539 | 0.00599 | 0.003 | -90.072
-4.5 | -0.481 | 0.0062 | 0.002 | -77.653
-4 | -0.423 | 0.0066 | 0 | -64.081
-3.5 | -0.363 | 0.00685 | -0.001 | -52.94
-3 | -0.302 | 0.00678 | -0.002 | -44.519
-2.5 | -0.241 | 0.00672 | -0.003 | -35.831
-2 | -0.179 | 0.00673 | -0.005 | -26.643
-1.5 | -0.118 | 0.00603 | -0.006 | -19.536
-1 | -0.056 | 0.00595 | -0.007 | -9.429
-0.5 | 0.006 | 0.00584 | -0.008 | 1.009
0 | 0.068 | 0.00586 | -0.01 | 11.588
0.5 | 0.13 | 0.00582 | -0.011 | 22.307
1 | 0.192 | 0.00581 | -0.012 | 32.992
1.5 | 0.254 | 0.0059 | -0.013 | 43.027
2 | 0.315 | 0.00596 | -0.015 | 52.874
2.5 | 0.376 | 0.00567 | -0.016 | 66.399
3 | 0.436 | 0.00566 | -0.017 | 76.933
3.5 | 0.496 | 0.00663 | -0.018 | 74.826
4 | 0.555 | 0.00685 | -0.02 | 81.017
4.5 | 0.614 | 0.00706 | -0.021 | 86.992
5 | 0.672 | 0.00733 | -0.022 | 91.682
5.5 | 0.729 | 0.0076 | -0.023 | 95.842
6 | 0.784 | 0.00787 | -0.024 | 99.717
6.5 | 0.839 | 0.00814 | -0.026 | 103.067
7 | 0.891 | 0.00846 | -0.027 | 105.281
7.5 | 0.941 | 0.00881 | -0.028 | 106.798
8 | 0.988 | 0.00917 | -0.029 | 107.763
8.5 | 1.033 | 0.00954 | -0.03 | 108.294
9 | 1.075 | 0.0099 | -0.032 | 108.642
9.5 | 1.114 | 0.01035 | -0.033 | 107.666
10 | 1.15 | 0.01086 | -0.034 | 105.897
10.5 | 1.182 | 0.0114 | -0.035 | 103.668
11 | 1.211 | 0.01195 | -0.036 | 101.35
11.5 | 1.235 | 0.01257 | -0.037 | 98.27
12 | 1.256 | 0.01327 | -0.038 | 94.593
12.5 | 1.273 | 0.01376 | -0.039 | 92.493
13 | 1.285 | 0.01455 | -0.04 | 88.3
13.5 | 1.294 | 0.01529 | -0.041 | 84.603
14 | 1.298 | 0.01629 | -0.042 | 79.705
14.5 | 1.299 | 0.01731 | -0.043 | 75.038
15 | 1.294 | 0.01834 | -0.044 | 70.567
15.5 | 1.282 | 0.0196 | -0.045 | 65.388
16 | 1.266 | 0.02093 | -0.046 | 60.477
16.5 | 1.248 | 0.02219 | -0.047 | 56.225
17 | 1.226 | 0.02376 | -0.048 | 51.585
17.5 | 1.2 | 0.02614 | -0.049 | 45.897
18 | 1.172 | 0.02837 | -0.05 | 41.329
18.5 | 1.141 | 0.03163 | -0.05 | 36.075
19 | 1.112 | 0.03348 | -0.051 | 33.223
19.5 | 1.076 | 0.03895 | -0.051 | 27.619

## 146. Re 20M Mach 0.00 (2)
BIGFOIL.COM POLAR EXPORT
NACA66-117 a=0.2
NACA66-117 a=0.2 |  |  |  | Cl Max: | 1.6302 | at alpha= | 19.5 | deg
XFOIL ncrit=9 |  |  |  | L/D Max: | 104.447 | at alpha= | 8.5 | deg
Re: | 20000000 |  |  | Cd Min: | 0.03057 | at alpha= | 19.5 | deg
Mach: | 0 |  |  | Cl=0 at alpha= | -0.71111 | deg
|  |  |  | @ Cl=0.1, Cd= | 0.0033989
|  |  |  | @ Cl=0.4, Cd= | 0.0056725
|  |  |  | @ Cl=0.6, Cd= | 0.0066925
alpha (deg) | Cl | Cd | Cm | Cl/Cd
-20 | -1.6323 | 0.02679 | -0.0551 | -60.9295
-19.5 | -1.608 | 0.02507 | -0.0535 | -64.1404
-19 | -1.5827 | 0.02344 | -0.0518 | -67.5213
-18.5 | -1.5535 | 0.02211 | -0.0503 | -70.2623
-18 | -1.5238 | 0.02084 | -0.0486 | -73.119
-17.5 | -1.494 | 0.01964 | -0.0468 | -76.0692
-17 | -1.4621 | 0.01854 | -0.0452 | -78.8619
-16.5 | -1.4301 | 0.01752 | -0.0433 | -81.6267
-15.5 | -1.3632 | 0.01565 | -0.0396 | -87.1054
-14.5 | -1.2923 | 0.01405 | -0.036 | -91.9786
-14 | -1.2583 | 0.01321 | -0.0338 | -95.2536
-13.5 | -1.2232 | 0.01245 | -0.0316 | -98.249
-13 | -1.1849 | 0.01181 | -0.0298 | -100.3302
-12.5 | -1.1455 | 0.01125 | -0.0281 | -101.8222
-12 | -1.1064 | 0.0107 | -0.0262 | -103.4019
-10.5 | -0.9831 | 0.00935 | -0.021 | -105.1444
-10 | -0.944 | 0.00887 | -0.0187 | -106.4262
-9.5 | -0.9045 | 0.00845 | -0.0164 | -107.0414
-9 | -0.8649 | 0.0081 | -0.014 | -106.7778
-8.5 | -0.8281 | 0.00783 | -0.0107 | -105.7599
-8 | -0.7828 | 0.0076 | -0.0093 | -103
-7.5 | -0.7333 | 0.00736 | -0.0086 | -99.6332
-7 | -0.683 | 0.0071 | -0.0082 | -96.1972
-6.5 | -0.632 | 0.00683 | -0.0078 | -92.5329
-6 | -0.5791 | 0.00661 | -0.0078 | -87.6097
-5.5 | -0.5253 | 0.00641 | -0.008 | -81.9501
-5 | -0.4712 | 0.00622 | -0.0082 | -75.7556
-4.5 | -0.4168 | 0.00603 | -0.0085 | -69.1211
-4 | -0.3612 | 0.00587 | -0.009 | -61.5332
-3.5 | -0.3054 | 0.00569 | -0.0096 | -53.6731
-3 | -0.2492 | 0.00553 | -0.0102 | -45.0633
-2.5 | -0.1932 | 0.00537 | -0.0108 | -35.9777
-2 | -0.1389 | 0.00508 | -0.011 | -27.3425
-1.5 | -0.0846 | 0.00475 | -0.0113 | -17.8105
-1 | -0.0312 | 0.00441 | -0.0115 | -7.0748
-0.5 | 0.0228 | 0.00408 | -0.0118 | 5.5882
0 | 0.0731 | 0.00368 | -0.0115 | 19.8641
0.5 | 0.1219 | 0.00317 | -0.0111 | 38.4543
1 | 0.1738 | 0.00372 | -0.0111 | 46.7204
1.5 | 0.2246 | 0.00426 | -0.0108 | 52.723
2 | 0.277 | 0.00467 | -0.0108 | 59.3148
2.5 | 0.329 | 0.00507 | -0.0107 | 64.8915
3 | 0.3784 | 0.00552 | -0.0101 | 68.5507
3.5 | 0.4294 | 0.00588 | -0.0098 | 73.0272
4 | 0.4813 | 0.00619 | -0.0096 | 77.7544
4.5 | 0.5346 | 0.00641 | -0.0097 | 83.4009
5 | 0.587 | 0.00664 | -0.0096 | 88.4036
5.5 | 0.639 | 0.00685 | -0.0095 | 93.2847
6 | 0.6891 | 0.00709 | -0.0089 | 97.1932
6.5 | 0.7382 | 0.00732 | -0.0083 | 100.847
7 | 0.781 | 0.00754 | -0.0063 | 103.5809
7.5 | 0.8165 | 0.00786 | -0.0028 | 103.8804
8 | 0.8561 | 0.00823 | -0.0004 | 104.0219
8.5 | 0.8972 | 0.00859 | 0.0016 | 104.447
9 | 0.9371 | 0.00903 | 0.0037 | 103.7763
9.5 | 0.9776 | 0.00947 | 0.0056 | 103.2313
10 | 1.0167 | 0.00997 | 0.0077 | 101.9759
10.5 | 1.0564 | 0.01047 | 0.0095 | 100.8978
11 | 1.0963 | 0.01101 | 0.0113 | 99.5731
11.5 | 1.1358 | 0.01158 | 0.013 | 98.0829
12 | 1.173 | 0.01222 | 0.0149 | 95.9902
12.5 | 1.2086 | 0.01297 | 0.017 | 93.1843
13 | 1.2448 | 0.01374 | 0.0189 | 90.5968
13.5 | 1.2801 | 0.01452 | 0.0208 | 88.1612
14 | 1.3156 | 0.01534 | 0.0226 | 85.7627
14.5 | 1.3504 | 0.0162 | 0.0244 | 83.358
15 | 1.3835 | 0.01715 | 0.0262 | 80.6706
15.5 | 1.4174 | 0.01813 | 0.0279 | 78.1798
16 | 1.4474 | 0.0193 | 0.0298 | 74.9948
16.5 | 1.4782 | 0.0205 | 0.0316 | 72.1073
17 | 1.5052 | 0.02193 | 0.0336 | 68.6366
17.5 | 1.5318 | 0.02346 | 0.0354 | 65.2941
18 | 1.5565 | 0.02513 | 0.0373 | 61.9379
18.5 | 1.5824 | 0.0268 | 0.0389 | 59.0448
19 | 1.6078 | 0.02856 | 0.0403 | 56.2955
19.5 | 1.6302 | 0.03057 | 0.0418 | 53.3268

## 147. Re 20M Mach 0.10 (1)
BIGFOIL.COM POLAR EXPORT
NACA66-117 a=0.2
NACA66-117 a=0.2 |  |  |  | Cl Max: | 1.282 | at alpha= | 14 | deg
JavaFoil+Calcfoil stall+Eppler ext transition |  |  |  | L/D Max: | 107.822 | at alpha= | 8.5 | deg
Re: | 20000000 |  |  | Cd Min: | 0.00545 | at alpha= | 2.5 | deg
Mach: | 0.1 |  |  | Cl=0 at alpha= | -0.54839 | deg
|  |  |  | @ Cl=0.1, Cd= | 0.0058097
|  |  |  | @ Cl=0.4, Cd= | 0.0055233
|  |  |  | @ Cl=0.6, Cd= | 0.0070409
alpha (deg) | Cl | Cd | Cm | Cl/Cd
-19 | -0.871 | 0.12433 | 0.023 | -7.009
-18.5 | -0.898 | 0.11241 | 0.023 | -7.989
-18 | -0.923 | 0.10262 | 0.023 | -8.991
-17.5 | -0.954 | 0.08732 | 0.024 | -10.925
-17 | -1.065 | 0.03373 | 0.028 | -31.582
-16.5 | -1.097 | 0.02697 | 0.028 | -40.656
-16 | -1.126 | 0.02132 | 0.027 | -52.818
-15.5 | -1.141 | 0.01939 | 0.027 | -58.855
-15 | -1.154 | 0.01762 | 0.026 | -65.461
-14.5 | -1.162 | 0.01609 | 0.025 | -72.225
-14 | -1.164 | 0.0151 | 0.024 | -77.094
-13.5 | -1.163 | 0.01396 | 0.023 | -83.35
-13 | -1.157 | 0.01325 | 0.022 | -87.363
-12.5 | -1.147 | 0.0125 | 0.021 | -91.73
-12 | -1.132 | 0.01196 | 0.019 | -94.611
-11.5 | -1.112 | 0.01134 | 0.018 | -98.123
-11 | -1.088 | 0.01084 | 0.017 | -100.399
-10.5 | -1.061 | 0.01035 | 0.016 | -102.503
-10 | -1.029 | 0.00996 | 0.015 | -103.258
-9.5 | -0.993 | 0.00954 | 0.014 | -104.045
-9 | -0.953 | 0.00916 | 0.013 | -104.044
-8.5 | -0.909 | 0.00879 | 0.011 | -103.379
-8 | -0.862 | 0.00842 | 0.01 | -102.341
-7.5 | -0.813 | 0.00811 | 0.009 | -100.271
-7 | -0.762 | 0.00784 | 0.008 | -97.219
-6.5 | -0.709 | 0.00757 | 0.007 | -93.642
-6 | -0.655 | 0.00727 | 0.005 | -90.067
-5.5 | -0.599 | 0.00704 | 0.004 | -85.047
-5 | -0.542 | 0.006 | 0.003 | -90.34
-4.5 | -0.484 | 0.00621 | 0.002 | -77.844
-4 | -0.425 | 0.0067 | 0 | -63.396
-3.5 | -0.364 | 0.00692 | -0.001 | -52.637
-3 | -0.303 | 0.00678 | -0.002 | -44.728
-2.5 | -0.242 | 0.00672 | -0.003 | -35.998
-2 | -0.18 | 0.00673 | -0.005 | -26.774
-1.5 | -0.118 | 0.00609 | -0.006 | -19.44
-1 | -0.056 | 0.00596 | -0.007 | -9.447
-0.5 | 0.006 | 0.00581 | -0.008 | 1.019
0 | 0.068 | 0.00583 | -0.01 | 11.702
0.5 | 0.131 | 0.00579 | -0.011 | 22.544
1 | 0.193 | 0.00584 | -0.012 | 33.028
1.5 | 0.255 | 0.00586 | -0.013 | 43.524
2 | 0.316 | 0.00592 | -0.015 | 53.451
2.5 | 0.378 | 0.00545 | -0.016 | 69.447
3 | 0.438 | 0.00565 | -0.017 | 77.459
3.5 | 0.498 | 0.00667 | -0.018 | 74.717
4 | 0.558 | 0.00687 | -0.02 | 81.141
4.5 | 0.617 | 0.00711 | -0.021 | 86.78
5 | 0.675 | 0.00735 | -0.022 | 91.782
5.5 | 0.732 | 0.00763 | -0.023 | 95.909
6 | 0.788 | 0.00792 | -0.025 | 99.39
6.5 | 0.842 | 0.0082 | -0.026 | 102.674
7 | 0.894 | 0.00855 | -0.027 | 104.563
7.5 | 0.944 | 0.00888 | -0.028 | 106.281
8 | 0.991 | 0.00923 | -0.029 | 107.413
8.5 | 1.036 | 0.00961 | -0.031 | 107.822
9 | 1.078 | 0.01001 | -0.032 | 107.632
9.5 | 1.116 | 0.01046 | -0.033 | 106.7
10 | 1.151 | 0.01099 | -0.034 | 104.663
10.5 | 1.182 | 0.01151 | -0.035 | 102.662
11 | 1.209 | 0.01211 | -0.036 | 99.828
11.5 | 1.232 | 0.01275 | -0.037 | 96.594
12 | 1.25 | 0.01346 | -0.038 | 92.89
12.5 | 1.265 | 0.01396 | -0.04 | 90.613
13 | 1.275 | 0.01484 | -0.041 | 85.909
13.5 | 1.281 | 0.01564 | -0.042 | 81.897
14 | 1.282 | 0.01661 | -0.043 | 77.166
14.5 | 1.279 | 0.01769 | -0.044 | 72.295
15 | 1.27 | 0.01879 | -0.045 | 67.61
15.5 | 1.254 | 0.02017 | -0.046 | 62.149
16 | 1.234 | 0.02162 | -0.046 | 57.051
16.5 | 1.211 | 0.02298 | -0.047 | 52.668
17 | 1.184 | 0.02473 | -0.048 | 47.864
17.5 | 1.152 | 0.02755 | -0.049 | 41.82
18 | 1.119 | 0.03022 | -0.05 | 37.034
18.5 | 1.082 | 0.03453 | -0.05 | 31.334
19 | 1.044 | 0.03902 | -0.051 | 26.757

## 148. Re 20M Mach 0.10 (2)
BIGFOIL.COM POLAR EXPORT
NACA66-117 a=0.2
NACA66-117 a=0.2 |  |  |  | Cl Max: | 1.6539 | at alpha= | 20 | deg
XFOIL ncrit=9 |  |  |  | L/D Max: | 103.222 | at alpha= | 8.5 | deg
Re: | 20000000 |  |  | Cd Min: | 0.03423 | at alpha= | 20 | deg
Mach: | 0.1 |  |  | Cl=0 at alpha= | -0.71349 | deg
|  |  |  | @ Cl=0.1, Cd= | 0.0033604
|  |  |  | @ Cl=0.4, Cd= | 0.005646
|  |  |  | @ Cl=0.6, Cd= | 0.0067156
alpha (deg) | Cl | Cd | Cm | Cl/Cd
-20 | -1.6363 | 0.0281 | -0.0593 | -58.2313
-19.5 | -1.612 | 0.02624 | -0.0576 | -61.4329
-19 | -1.586 | 0.02452 | -0.0559 | -64.6819
-18.5 | -1.5591 | 0.02296 | -0.054 | -67.9051
-18 | -1.5296 | 0.02158 | -0.0522 | -70.8804
-17.5 | -1.4978 | 0.02038 | -0.0504 | -73.4936
-17 | -1.4679 | 0.01912 | -0.0484 | -76.773
-16.5 | -1.4351 | 0.01806 | -0.0465 | -79.4629
-16 | -1.4016 | 0.01704 | -0.0445 | -82.2535
-15 | -1.3341 | 0.01513 | -0.0403 | -88.1758
-14.5 | -1.2958 | 0.01442 | -0.0386 | -89.8613
-14 | -1.262 | 0.01352 | -0.0362 | -93.3432
-13.5 | -1.2253 | 0.01277 | -0.0341 | -95.9514
-13 | -1.1881 | 0.01204 | -0.032 | -98.6794
-12.5 | -1.149 | 0.01144 | -0.0301 | -100.4371
-12 | -1.1085 | 0.01089 | -0.0283 | -101.7906
-11.5 | -1.0676 | 0.01039 | -0.0265 | -102.7526
-11 | -1.0265 | 0.00991 | -0.0246 | -103.5822
-10.5 | -0.9846 | 0.00947 | -0.0228 | -103.9704
-10 | -0.9446 | 0.00899 | -0.0205 | -105.0723
-9.5 | -0.9045 | 0.00855 | -0.0182 | -105.7895
-9 | -0.8638 | 0.00819 | -0.0159 | -105.4701
-8.5 | -0.8251 | 0.00786 | -0.013 | -104.9746
-8 | -0.7847 | 0.00764 | -0.0103 | -102.7094
-7.5 | -0.7355 | 0.00739 | -0.0095 | -99.5264
-7 | -0.6851 | 0.00713 | -0.0089 | -96.087
-6.5 | -0.6341 | 0.00686 | -0.0084 | -92.4344
-6 | -0.5812 | 0.00663 | -0.0083 | -87.6621
-5.5 | -0.5272 | 0.00643 | -0.0084 | -81.9907
-5 | -0.4729 | 0.00624 | -0.0086 | -75.7853
-4.5 | -0.4182 | 0.00605 | -0.0088 | -69.124
-4 | -0.3624 | 0.00589 | -0.0093 | -61.528
-3.5 | -0.3064 | 0.0057 | -0.0098 | -53.7544
-3 | -0.2499 | 0.00554 | -0.0104 | -45.1083
-2.5 | -0.1936 | 0.00538 | -0.011 | -35.9851
-2 | -0.139 | 0.00509 | -0.0112 | -27.3084
-1.5 | -0.0847 | 0.00476 | -0.0115 | -17.7941
-1 | -0.031 | 0.00441 | -0.0116 | -7.0295
-0.5 | 0.0231 | 0.00407 | -0.0119 | 5.6757
0.5 | 0.1228 | 0.00315 | -0.0112 | 38.9841
1 | 0.1749 | 0.00371 | -0.0112 | 47.1429
2 | 0.2782 | 0.00467 | -0.0108 | 59.5717
2.5 | 0.3304 | 0.00507 | -0.0107 | 65.1677
3.5 | 0.4307 | 0.0059 | -0.0096 | 73
4 | 0.4828 | 0.00621 | -0.0093 | 77.7456
4.5 | 0.5362 | 0.00643 | -0.0094 | 83.3904
5 | 0.5887 | 0.00667 | -0.0092 | 88.2609
5.5 | 0.6407 | 0.00688 | -0.009 | 93.125
6 | 0.6905 | 0.00713 | -0.0083 | 96.8443
6.5 | 0.7394 | 0.00736 | -0.0075 | 100.462
7 | 0.7773 | 0.00758 | -0.0043 | 102.5462
7.5 | 0.8147 | 0.00794 | -0.0012 | 102.6071
8 | 0.8554 | 0.00831 | 0.0011 | 102.9362
8.5 | 0.897 | 0.00869 | 0.0031 | 103.2221
9 | 0.937 | 0.00915 | 0.0052 | 102.4044
9.5 | 0.9775 | 0.00962 | 0.0072 | 101.6112
10 | 1.0174 | 0.01012 | 0.0092 | 100.5336
10.5 | 1.0583 | 0.01063 | 0.011 | 99.5579
11 | 1.0978 | 0.0112 | 0.0129 | 98.0179
11.5 | 1.1368 | 0.01182 | 0.0148 | 96.176
12 | 1.1754 | 0.01246 | 0.0167 | 94.3339
12.5 | 1.2104 | 0.01326 | 0.019 | 91.2821
13.5 | 1.2836 | 0.01483 | 0.0228 | 86.5543
14 | 1.3177 | 0.01574 | 0.0249 | 83.7166
14.5 | 1.3545 | 0.01658 | 0.0266 | 81.6948
15 | 1.3869 | 0.01762 | 0.0287 | 78.7117
15.5 | 1.4199 | 0.0187 | 0.0305 | 75.9305
16 | 1.4509 | 0.01989 | 0.0325 | 72.9462
16.5 | 1.4795 | 0.02129 | 0.0346 | 69.4927
17 | 1.5065 | 0.02281 | 0.0367 | 66.0456
17.5 | 1.5351 | 0.02431 | 0.0385 | 63.1469
18 | 1.5599 | 0.02608 | 0.0404 | 59.8121
18.5 | 1.5842 | 0.02796 | 0.0422 | 56.6595
19 | 1.6125 | 0.02964 | 0.0435 | 54.4028
19.5 | 1.6336 | 0.03187 | 0.0451 | 51.2582
20 | 1.6539 | 0.03423 | 0.0466 | 48.3173

## 149. Re 20M Mach 0.25 (1)
BIGFOIL.COM POLAR EXPORT
NACA66-117 a=0.2
NACA66-117 a=0.2 |  |  |  | Cl Max: | 1.199 | at alpha= | 12 | deg
JavaFoil+Calcfoil stall+Eppler ext transition |  |  |  | L/D Max: | 104.179 | at alpha= | 8 | deg
Re: | 20000000 |  |  | Cd Min: | 0.00493 | at alpha= | 2.5 | deg
Mach: | 0.25 |  |  | Cl=0 at alpha= | -0.54688 | deg
|  |  |  | @ Cl=0.1, Cd= | 0.0058953
|  |  |  | @ Cl=0.4, Cd= | 0.0052844
|  |  |  | @ Cl=0.6, Cd= | 0.007166
alpha (deg) | Cl | Cd | Cm | Cl/Cd
-17 | -0.633 | 0.12296 | 0.017 | -5.147
-16.5 | -0.676 | 0.1238 | 0.015 | -5.464
-16 | -0.726 | 0.10858 | 0.017 | -6.684
-15.5 | -0.768 | 0.09959 | 0.017 | -7.716
-15 | -0.843 | 0.06473 | 0.021 | -13.028
-14.5 | -0.958 | 0.02607 | 0.024 | -36.743
-14 | -1.009 | 0.01914 | 0.024 | -52.694
-13.5 | -1.039 | 0.01681 | 0.023 | -61.815
-13 | -1.06 | 0.01502 | 0.022 | -70.6
-12.5 | -1.072 | 0.01393 | 0.021 | -76.982
-12 | -1.076 | 0.01302 | 0.02 | -82.654
-11.5 | -1.073 | 0.01234 | 0.019 | -86.961
-11 | -1.063 | 0.0116 | 0.018 | -91.617
-10.5 | -1.046 | 0.01106 | 0.016 | -94.571
-10 | -1.023 | 0.0105 | 0.015 | -97.429
-9.5 | -0.994 | 0.01006 | 0.014 | -98.849
-9 | -0.959 | 0.00958 | 0.013 | -100.082
-8.5 | -0.918 | 0.00913 | 0.012 | -100.572
-8 | -0.874 | 0.00882 | 0.011 | -99.066
-7.5 | -0.826 | 0.00844 | 0.009 | -97.905
-7 | -0.776 | 0.00811 | 0.008 | -95.694
-6.5 | -0.724 | 0.00782 | 0.007 | -92.561
-6 | -0.669 | 0.0075 | 0.006 | -89.211
-5.5 | -0.612 | 0.00723 | 0.004 | -84.656
-5 | -0.554 | 0.007 | 0.003 | -79.189
-4.5 | -0.495 | 0.00677 | 0.002 | -73.175
-4 | -0.435 | 0.00578 | 0 | -75.276
-3.5 | -0.373 | 0.00641 | -0.001 | -58.274
-3 | -0.312 | 0.007 | -0.002 | -44.504
-2.5 | -0.249 | 0.00692 | -0.003 | -35.935
-2 | -0.185 | 0.00687 | -0.005 | -26.941
-1.5 | -0.122 | 0.00616 | -0.006 | -19.727
-1 | -0.058 | 0.00603 | -0.007 | -9.601
-0.5 | 0.006 | 0.0059 | -0.009 | 1.031
0 | 0.07 | 0.0059 | -0.01 | 11.877
0.5 | 0.134 | 0.00589 | -0.011 | 22.786
1 | 0.198 | 0.00596 | -0.013 | 33.244
1.5 | 0.262 | 0.00599 | -0.014 | 43.756
2 | 0.324 | 0.00553 | -0.015 | 58.678
2.5 | 0.387 | 0.00493 | -0.016 | 78.597
3 | 0.449 | 0.00662 | -0.018 | 67.779
3.5 | 0.511 | 0.00682 | -0.019 | 74.883
4 | 0.572 | 0.00704 | -0.02 | 81.194
4.5 | 0.632 | 0.00731 | -0.021 | 86.459
5 | 0.691 | 0.00759 | -0.023 | 91.02
5.5 | 0.749 | 0.00788 | -0.024 | 95.016
6 | 0.806 | 0.00818 | -0.025 | 98.534
6.5 | 0.861 | 0.00851 | -0.026 | 101.206
7 | 0.913 | 0.00889 | -0.028 | 102.629
7.5 | 0.961 | 0.00926 | -0.029 | 103.874
8 | 1.007 | 0.00967 | -0.03 | 104.179
8.5 | 1.049 | 0.01009 | -0.031 | 104.02
9 | 1.087 | 0.01056 | -0.033 | 102.894
9.5 | 1.12 | 0.01113 | -0.034 | 100.632
10 | 1.148 | 0.01175 | -0.035 | 97.729
10.5 | 1.17 | 0.0126 | -0.036 | 92.851
11 | 1.187 | 0.01301 | -0.037 | 91.221
11.5 | 1.196 | 0.01391 | -0.038 | 85.953
12 | 1.199 | 0.01481 | -0.039 | 80.929
12.5 | 1.195 | 0.01578 | -0.04 | 75.722
13 | 1.184 | 0.01657 | -0.042 | 71.494
13.5 | 1.166 | 0.01764 | -0.043 | 66.129
14 | 1.141 | 0.01909 | -0.044 | 59.758
14.5 | 1.108 | 0.02058 | -0.045 | 53.855
15 | 1.064 | 0.02298 | -0.045 | 46.311
15.5 | 1.002 | 0.02768 | -0.046 | 36.22
16 | 0.93 | 0.03558 | -0.046 | 26.126
16.5 | 0.773 | 0.10121 | -0.034 | 7.64
17 | 0.704 | 0.1186 | -0.031 | 5.935

## 150. Re 20M Mach 0.25 (2)
BIGFOIL.COM POLAR EXPORT
NACA66-117 a=0.2
NACA66-117 a=0.2 |  |  |  | Cl Max: | 1.6446 | at alpha= | 20 | deg
XFOIL ncrit=9 |  |  |  | L/D Max: | 96.761 | at alpha= | 8 | deg
Re: | 20000000 |  |  | Cd Min: | 0.04544 | at alpha= | 20 | deg
Mach: | 0.25 |  |  | Cl=0 at alpha= | -0.72973 | deg
|  |  |  | @ Cl=0.1, Cd= | 0.0033083
|  |  |  | @ Cl=0.4, Cd= | 0.005729
|  |  |  | @ Cl=0.6, Cd= | 0.0068313
alpha (deg) | Cl | Cd | Cm | Cl/Cd
-20 | -1.6199 | 0.03929 | -0.0831 | -41.2293
-19.5 | -1.6091 | 0.03546 | -0.081 | -45.3779
-19 | -1.5926 | 0.03226 | -0.0786 | -49.3676
-18.5 | -1.5696 | 0.02966 | -0.0762 | -52.9198
-18 | -1.5469 | 0.02719 | -0.0733 | -56.8922
-17.5 | -1.5196 | 0.02511 | -0.0705 | -60.5177
-17 | -1.4909 | 0.02323 | -0.0676 | -64.1799
-16.5 | -1.4578 | 0.02167 | -0.0648 | -67.2727
-16 | -1.4258 | 0.02012 | -0.0619 | -70.8648
-15.5 | -1.3927 | 0.01873 | -0.0588 | -74.3566
-15 | -1.3554 | 0.01758 | -0.0561 | -77.099
-14.5 | -1.3158 | 0.0166 | -0.0535 | -79.2651
-14 | -1.2797 | 0.01551 | -0.0505 | -82.5081
-13.5 | -1.2418 | 0.01452 | -0.0477 | -85.5234
-13 | -1.2037 | 0.01356 | -0.0447 | -88.7684
-12.5 | -1.164 | 0.01274 | -0.042 | -91.3658
-12 | -1.1218 | 0.01205 | -0.0395 | -93.0954
-11.5 | -1.0798 | 0.01137 | -0.037 | -94.9692
-11 | -1.0368 | 0.01075 | -0.0346 | -96.4465
-10.5 | -0.9927 | 0.01021 | -0.0323 | -97.2282
-10 | -0.9489 | 0.00968 | -0.03 | -98.0269
-9.5 | -0.9059 | 0.00916 | -0.0275 | -98.8974
-9 | -0.8622 | 0.00871 | -0.0251 | -98.9897
-8.5 | -0.8193 | 0.00827 | -0.0225 | -99.0689
-8 | -0.7759 | 0.0079 | -0.0199 | -98.2152
-7.5 | -0.7338 | 0.00756 | -0.017 | -97.0635
-7 | -0.6934 | 0.00732 | -0.0136 | -94.7268
-6.5 | -0.6431 | 0.00704 | -0.0123 | -91.3494
-6 | -0.5906 | 0.00677 | -0.0115 | -87.2378
-5.5 | -0.5363 | 0.00655 | -0.0111 | -81.8779
-5 | -0.4809 | 0.00635 | -0.0109 | -75.7323
-4.5 | -0.4253 | 0.00615 | -0.0108 | -69.1545
-4 | -0.3686 | 0.00597 | -0.011 | -61.742
-3.5 | -0.3111 | 0.00578 | -0.0113 | -53.8235
-3 | -0.2532 | 0.00561 | -0.0118 | -45.1337
-2.5 | -0.1956 | 0.00544 | -0.0122 | -35.9559
-2 | -0.1397 | 0.00515 | -0.0123 | -27.1262
-1 | -0.03 | 0.00442 | -0.0123 | -6.7873
-0.5 | 0.0255 | 0.00404 | -0.0126 | 6.3119
0 | 0.0761 | 0.00348 | -0.012 | 21.8678
0.5 | 0.1276 | 0.00311 | -0.0116 | 41.0289
1 | 0.1816 | 0.00363 | -0.0116 | 50.0275
1.5 | 0.232 | 0.00426 | -0.011 | 54.4601
2 | 0.2856 | 0.00469 | -0.0108 | 60.8955
2.5 | 0.3376 | 0.00513 | -0.0102 | 65.809
3 | 0.3866 | 0.00562 | -0.0091 | 68.79
3.5 | 0.437 | 0.00603 | -0.0082 | 72.471
4 | 0.4898 | 0.00632 | -0.0076 | 77.5
4.5 | 0.5433 | 0.00656 | -0.0072 | 82.8201
5 | 0.5955 | 0.00681 | -0.0065 | 87.4449
5.5 | 0.6462 | 0.00705 | -0.0055 | 91.6596
6 | 0.6841 | 0.00729 | -0.0018 | 93.8409
6.5 | 0.7254 | 0.00761 | 0.0011 | 95.3219
7 | 0.7678 | 0.00799 | 0.0036 | 96.0951
7.5 | 0.8103 | 0.00841 | 0.0061 | 96.3496
8 | 0.8544 | 0.00883 | 0.0082 | 96.761
8.5 | 0.8974 | 0.00931 | 0.0104 | 96.391
9 | 0.9384 | 0.00989 | 0.0129 | 94.8837
9.5 | 0.981 | 0.01045 | 0.0151 | 93.8756
10 | 1.0238 | 0.01102 | 0.0173 | 92.9038
10.5 | 1.0654 | 0.01166 | 0.0196 | 91.3722
11 | 1.1057 | 0.01238 | 0.022 | 89.3134
11.5 | 1.1459 | 0.01316 | 0.0244 | 87.0745
12 | 1.1842 | 0.01402 | 0.027 | 84.465
12.5 | 1.2219 | 0.01493 | 0.0296 | 81.8419
13 | 1.2611 | 0.01585 | 0.032 | 79.5647
13.5 | 1.2982 | 0.01686 | 0.0345 | 76.9988
14 | 1.3343 | 0.01799 | 0.0371 | 74.169
14.5 | 1.3698 | 0.01922 | 0.0397 | 71.2695
15 | 1.4025 | 0.02061 | 0.0424 | 68.0495
15.5 | 1.434 | 0.02218 | 0.0451 | 64.6528
16 | 1.4642 | 0.02385 | 0.0478 | 61.392
16.5 | 1.4934 | 0.02571 | 0.0505 | 58.0863
17 | 1.522 | 0.02767 | 0.0529 | 55.0054
17.5 | 1.5486 | 0.02987 | 0.0553 | 51.8447
18 | 1.5736 | 0.03226 | 0.0576 | 48.7787
18.5 | 1.5972 | 0.0349 | 0.0598 | 45.765
19 | 1.6166 | 0.03795 | 0.0618 | 42.5982
19.5 | 1.6317 | 0.04151 | 0.0636 | 39.3086
20 | 1.6446 | 0.04544 | 0.0649 | 36.1928

## 151. Re 20M Mach 0.50 (1)
BIGFOIL.COM POLAR EXPORT
NACA66-117 a=0.2
NACA66-117 a=0.2 |  |  |  | Cl Max: | 1.146 | at alpha= | 20 | deg
JavaFoil+Calcfoil stall+Eppler ext transition |  |  |  | L/D Max: | 91.313 | at alpha= | 6.5 | deg
Re: | 20000000 |  |  | Cd Min: | 0.00571 | at alpha= | 0 | deg
Mach: | 0.5 |  |  | Cl=0 at alpha= | -0.54861 | deg
|  |  |  | @ Cl=0.1, Cd= | 0.0058525
|  |  |  | @ Cl=0.4, Cd= | 0.0060143
|  |  |  | @ Cl=0.6, Cd= | 0.0077903
alpha (deg) | Cl | Cd | Cm | Cl/Cd
-20 | -1.09 | 0.19112 | 0.026 | -5.701
-19.5 | -1.062 | 0.17604 | 0.025 | -6.033
-19 | -1.034 | 0.17263 | 0.024 | -5.987
-18.5 | -1.005 | 0.17579 | 0.023 | -5.718
-18 | -0.977 | 0.16585 | 0.022 | -5.889
-17.5 | -0.952 | 0.14529 | 0.022 | -6.553
-17 | -0.923 | 0.14247 | 0.021 | -6.477
-16.5 | -0.894 | 0.13766 | 0.019 | -6.496
-16 | -0.866 | 0.13011 | 0.019 | -6.659
-15.5 | -0.84 | 0.12007 | 0.018 | -7
-15 | -0.816 | 0.10482 | 0.018 | -7.781
-14.5 | -0.791 | 0.09544 | 0.018 | -8.283
-14 | -0.776 | 0.07926 | 0.019 | -9.792
-13.5 | -0.848 | 0.0262 | 0.025 | -32.377
-13 | -0.703 | 0.086 | 0.015 | -8.169
-12.5 | -0.779 | 0.02612 | 0.022 | -29.811
-12 | -0.765 | 0.01946 | 0.022 | -39.29
-11.5 | -0.739 | 0.01646 | 0.021 | -44.898
-11 | -0.708 | 0.01513 | 0.02 | -46.781
-10.5 | -0.676 | 0.01403 | 0.018 | -48.207
-10 | -0.53 | 0.06663 | 0.008 | -7.96
-9.5 | -0.506 | 0.05744 | 0.009 | -8.815
-9 | -0.575 | 0.01302 | 0.014 | -44.214
-8.5 | -0.544 | 0.01169 | 0.013 | -46.569
-8 | -0.797 | 0.01118 | 0.012 | -71.297
-7.5 | -0.818 | 0.01034 | 0.01 | -79.139
-7 | -0.801 | 0.00974 | 0.009 | -82.265
-6.5 | -0.766 | 0.00921 | 0.008 | -83.12
-6 | -0.719 | 0.00872 | 0.006 | -82.485
-5.5 | -0.665 | 0.00826 | 0.005 | -80.517
-5 | -0.607 | 0.00791 | 0.003 | -76.663
-4.5 | -0.545 | 0.00757 | 0.002 | -71.928
-4 | -0.48 | 0.00727 | 0.001 | -65.978
-3.5 | -0.413 | 0.00699 | -0.001 | -59.116
-3 | -0.345 | 0.00731 | -0.002 | -47.15
-2.5 | -0.276 | 0.0072 | -0.004 | -38.259
-2 | -0.206 | 0.00721 | -0.005 | -28.536
-1.5 | -0.135 | 0.0065 | -0.007 | -20.808
-1 | -0.065 | 0.00607 | -0.008 | -10.635
-0.5 | 0.007 | 0.006 | -0.01 | 1.134
0 | 0.078 | 0.00571 | -0.011 | 13.659
0.5 | 0.149 | 0.00617 | -0.012 | 24.16
1 | 0.22 | 0.00615 | -0.014 | 35.796
1.5 | 0.291 | 0.00622 | -0.015 | 46.773
2 | 0.36 | 0.00586 | -0.017 | 61.421
2.5 | 0.43 | 0.00613 | -0.018 | 70.043
3 | 0.498 | 0.00732 | -0.02 | 67.994
3.5 | 0.566 | 0.00761 | -0.021 | 74.322
4 | 0.632 | 0.00796 | -0.022 | 79.415
4.5 | 0.697 | 0.00831 | -0.024 | 83.892
5 | 0.76 | 0.00872 | -0.025 | 87.152
5.5 | 0.82 | 0.00918 | -0.027 | 89.347
6 | 0.877 | 0.00963 | -0.028 | 91.101
6.5 | 0.928 | 0.01017 | -0.029 | 91.313
7 | 0.968 | 0.01077 | -0.031 | 89.845
7.5 | 0.992 | 0.01143 | -0.032 | 86.767
8 | 0.989 | 0.01224 | -0.033 | 80.805
8.5 | 0.915 | 0.01357 | -0.035 | 67.456
9 | 0.536 | 0.05643 | -0.019 | 9.505
9.5 | 0.68 | 0.01487 | -0.037 | 45.743
10 | 0.712 | 0.0161 | -0.039 | 44.222
10.5 | 0.742 | 0.01793 | -0.04 | 41.375
11 | 0.647 | 0.07359 | -0.021 | 8.788
11.5 | 0.809 | 0.01793 | -0.042 | 45.105
12 | 0.839 | 0.01956 | -0.044 | 42.925
12.5 | 0.869 | 0.02181 | -0.045 | 39.819
13 | 0.893 | 0.02564 | -0.045 | 34.831
13.5 | 0.807 | 0.08086 | -0.034 | 9.976
14 | 0.881 | 0.05671 | -0.042 | 15.535
14.5 | 0.851 | 0.09756 | -0.032 | 8.718
15 | 0.871 | 0.11654 | -0.03 | 7.472
15.5 | 0.9 | 0.12033 | -0.032 | 7.483
16 | 0.924 | 0.13252 | -0.032 | 6.975
16.5 | 0.954 | 0.13647 | -0.034 | 6.992
17 | 0.983 | 0.14103 | -0.035 | 6.97
17.5 | 1.009 | 0.15729 | -0.035 | 6.412
18 | 1.035 | 0.16501 | -0.036 | 6.274
18.5 | 1.063 | 0.16755 | -0.037 | 6.346
19 | 1.092 | 0.18437 | -0.039 | 5.924
19.5 | 1.12 | 0.19002 | -0.04 | 5.892
20 | 1.146 | 0.20082 | -0.041 | 5.709

## 152. Re 20M Mach 0.50 (2)
BIGFOIL.COM POLAR EXPORT
NACA66-117 a=0.2
NACA66-117 a=0.2 |  |  |  | Cl Max: | 1.0799 | at alpha= | 11 | deg
XFOIL ncrit=9 |  |  |  | L/D Max: | 70.729 | at alpha= | 7 | deg
Re: | 20000000 |  |  | Cd Min: | 0.11846 | at alpha= | 16 | deg
Mach: | 0.5 |  |  | Cl=0 at alpha= | -0.79706 | deg
|  |  |  | @ Cl=0.1, Cd= | 0.0028652
|  |  |  | @ Cl=0.4, Cd= | 0.0063725
|  |  |  | @ Cl=0.6, Cd= | 0.0087256
alpha (deg) | Cl | Cd | Cm | Cl/Cd
-15 | -0.662 | 0.10893 | -0.0672 | -6.0773
-14.5 | -0.672 | 0.09724 | -0.0745 | -6.9107
-14 | -0.6861 | 0.08408 | -0.0833 | -8.1601
-13.5 | -0.7055 | 0.07116 | -0.0928 | -9.9143
-13 | -0.7364 | 0.05905 | -0.1002 | -12.4708
-12.5 | -0.7649 | 0.04942 | -0.1035 | -15.4775
-12 | -0.7982 | 0.04103 | -0.1033 | -19.4541
-11.5 | -0.8355 | 0.03358 | -0.1 | -24.8809
-11 | -0.8697 | 0.02713 | -0.0939 | -32.0568
-10.5 | -0.8956 | 0.02145 | -0.0861 | -41.7529
-10 | -0.9097 | 0.0167 | -0.077 | -54.4731
-9.5 | -0.901 | 0.01391 | -0.0682 | -64.7735
-9 | -0.8673 | 0.01233 | -0.0616 | -70.3406
-8.5 | -0.8231 | 0.01121 | -0.0563 | -73.4255
-8 | -0.7723 | 0.01039 | -0.052 | -74.3311
-7.5 | -0.7209 | 0.00966 | -0.0481 | -74.6273
-7 | -0.6672 | 0.00906 | -0.0448 | -73.6424
-6.5 | -0.6144 | 0.00849 | -0.0416 | -72.3675
-6 | -0.5624 | 0.00796 | -0.0384 | -70.6533
-5.5 | -0.5105 | 0.00749 | -0.0353 | -68.1575
-5 | -0.4581 | 0.00709 | -0.0325 | -64.6121
-4.5 | -0.4069 | 0.00672 | -0.0295 | -60.5506
-4 | -0.36 | 0.00637 | -0.0257 | -56.5149
-3.5 | -0.3117 | 0.00617 | -0.0221 | -50.5186
-3 | -0.2525 | 0.00594 | -0.0209 | -42.5084
-2.5 | -0.1917 | 0.00574 | -0.0202 | -33.3972
-1.5 | -0.0788 | 0.00497 | -0.0174 | -15.8551
-0.5 | 0.0333 | 0.00392 | -0.015 | 8.4949
0 | 0.0839 | 0.00287 | -0.0132 | 29.2334
0.5 | 0.1506 | 0.00285 | -0.014 | 52.8421
1 | 0.2106 | 0.00341 | -0.0136 | 61.7595
1.5 | 0.2655 | 0.00406 | -0.0123 | 65.3941
2 | 0.3131 | 0.00481 | -0.0094 | 65.0936
3 | 0.3868 | 0.00601 | 0.001 | 64.3594
3.5 | 0.4112 | 0.00668 | 0.0086 | 61.5569
4 | 0.4532 | 0.00725 | 0.0127 | 62.5103
4.5 | 0.5036 | 0.00772 | 0.0152 | 65.2332
5 | 0.5545 | 0.00821 | 0.0177 | 67.5396
5.5 | 0.6048 | 0.00878 | 0.0204 | 68.8838
6 | 0.6559 | 0.00936 | 0.023 | 70.0748
6.5 | 0.7069 | 0.01 | 0.0258 | 70.69
7 | 0.7568 | 0.0107 | 0.0289 | 70.729
7.5 | 0.8072 | 0.01143 | 0.032 | 70.6212
8 | 0.8569 | 0.01223 | 0.0353 | 70.0654
8.5 | 0.9064 | 0.0131 | 0.0389 | 69.1908
9 | 0.9527 | 0.01416 | 0.0431 | 67.2811
9.5 | 0.9992 | 0.01531 | 0.0473 | 65.2645
10 | 1.0431 | 0.01668 | 0.052 | 62.536
10.5 | 1.0727 | 0.01872 | 0.0583 | 57.3024
11 | 1.0799 | 0.02186 | 0.0659 | 49.4007
11.5 | 1.0664 | 0.02632 | 0.0739 | 40.5167
12 | 1.0481 | 0.03171 | 0.0805 | 33.0527
12.5 | 1.0159 | 0.0388 | 0.0853 | 26.183
13 | 0.9803 | 0.04718 | 0.0873 | 20.7779
13.5 | 0.9446 | 0.0569 | 0.0861 | 16.6011
14 | 0.9119 | 0.06785 | 0.0819 | 13.4399
14.5 | 0.8803 | 0.08011 | 0.0751 | 10.9886
15 | 0.857 | 0.09268 | 0.0669 | 9.2469
15.5 | 0.8364 | 0.1058 | 0.058 | 7.9055
16 | 0.8217 | 0.11846 | 0.0496 | 6.9365