## index
index | Re | Mach | Datasource
1 | 50000 | 0 | JavaFoil+Calcfoil stall+Eppler ext transition
2 | 50000 | 0 | XFOIL ncrit=9
3 | 50000 | 0.1 | JavaFoil+Calcfoil stall+Eppler ext transition
4 | 50000 | 0.1 | XFOIL ncrit=9
5 | 50000 | 0.25 | JavaFoil+Calcfoil stall+Eppler ext transition
6 | 50000 | 0.25 | XFOIL ncrit=9
7 | 50000 | 0.5 | JavaFoil+Calcfoil stall+Eppler ext transition
8 | 50000 | 0.5 | XFOIL ncrit=9
9 | 100000 | 0 | JavaFoil+Calcfoil stall+Eppler ext transition
10 | 100000 | 0 | XFOIL ncrit=9
11 | 100000 | 0.1 | JavaFoil+Calcfoil stall+Eppler ext transition
12 | 100000 | 0.1 | XFOIL ncrit=9
13 | 100000 | 0.25 | JavaFoil+Calcfoil stall+Eppler ext transition
14 | 100000 | 0.25 | XFOIL ncrit=9
15 | 100000 | 0.5 | JavaFoil+Calcfoil stall+Eppler ext transition
16 | 100000 | 0.5 | XFOIL ncrit=9
17 | 250000 | 0 | JavaFoil+Calcfoil stall+Eppler ext transition
18 | 250000 | 0 | XFOIL ncrit=9
19 | 250000 | 0.1 | JavaFoil+Calcfoil stall+Eppler ext transition
20 | 250000 | 0.1 | XFOIL ncrit=9
21 | 250000 | 0.25 | JavaFoil+Calcfoil stall+Eppler ext transition
22 | 250000 | 0.25 | XFOIL ncrit=9
23 | 250000 | 0.5 | JavaFoil+Calcfoil stall+Eppler ext transition
24 | 250000 | 0.5 | XFOIL ncrit=9
25 | 500000 | 0 | JavaFoil+Calcfoil stall+Eppler ext transition
26 | 500000 | 0 | XFOIL ncrit=9
27 | 500000 | 0.1 | JavaFoil+Calcfoil stall+Eppler ext transition
28 | 500000 | 0.1 | XFOIL ncrit=9
29 | 500000 | 0.25 | JavaFoil+Calcfoil stall+Eppler ext transition
30 | 500000 | 0.25 | XFOIL ncrit=9
31 | 500000 | 0.5 | JavaFoil+Calcfoil stall+Eppler ext transition
32 | 500000 | 0.5 | XFOIL ncrit=9
33 | 750000 | 0 | JavaFoil+Calcfoil stall+Eppler ext transition
34 | 750000 | 0 | XFOIL ncrit=9
35 | 750000 | 0.1 | JavaFoil+Calcfoil stall+Eppler ext transition
36 | 750000 | 0.1 | XFOIL ncrit=9
37 | 750000 | 0.25 | JavaFoil+Calcfoil stall+Eppler ext transition
38 | 750000 | 0.25 | XFOIL ncrit=9
39 | 750000 | 0.5 | JavaFoil+Calcfoil stall+Eppler ext transition
40 | 750000 | 0.5 | XFOIL ncrit=9
41 | 1000000 | 0 | JavaFoil+Calcfoil stall+Eppler ext transition
42 | 1000000 | 0 | XFOIL ncrit=9
43 | 1000000 | 0.1 | JavaFoil+Calcfoil stall+Eppler ext transition
44 | 1000000 | 0.1 | XFOIL ncrit=9
45 | 1000000 | 0.25 | JavaFoil+Calcfoil stall+Eppler ext transition
46 | 1000000 | 0.25 | XFOIL ncrit=9
47 | 1000000 | 0.5 | JavaFoil+Calcfoil stall+Eppler ext transition
48 | 1000000 | 0.5 | XFOIL ncrit=9
49 | 2000000 | 0 | JavaFoil+Calcfoil stall+Eppler ext transition
50 | 2000000 | 0 | XFOIL ncrit=9
51 | 2000000 | 0.1 | JavaFoil+Calcfoil stall+Eppler ext transition
52 | 2000000 | 0.1 | XFOIL ncrit=9
53 | 2000000 | 0.25 | JavaFoil+Calcfoil stall+Eppler ext transition
54 | 2000000 | 0.25 | XFOIL ncrit=9
55 | 2000000 | 0.5 | JavaFoil+Calcfoil stall+Eppler ext transition
56 | 2000000 | 0.5 | XFOIL ncrit=9
57 | 3000000 | 0 | JavaFoil+Calcfoil stall+Eppler ext transition
58 | 3000000 | 0 | XFOIL ncrit=9
59 | 3000000 | 0.1 | JavaFoil+Calcfoil stall+Eppler ext transition
60 | 3000000 | 0.1 | XFOIL ncrit=9
61 | 3000000 | 0.25 | JavaFoil+Calcfoil stall+Eppler ext transition
62 | 3000000 | 0.25 | XFOIL ncrit=9
63 | 3000000 | 0.5 | JavaFoil+Calcfoil stall+Eppler ext transition
64 | 3000000 | 0.5 | XFOIL ncrit=9
65 | 4000000 | 0 | JavaFoil+Calcfoil stall+Eppler ext transition
66 | 4000000 | 0 | XFOIL ncrit=9
67 | 4000000 | 0.1 | JavaFoil+Calcfoil stall+Eppler ext transition
68 | 4000000 | 0.1 | XFOIL ncrit=9
69 | 4000000 | 0.25 | JavaFoil+Calcfoil stall+Eppler ext transition
70 | 4000000 | 0.25 | XFOIL ncrit=9
71 | 4000000 | 0.5 | JavaFoil+Calcfoil stall+Eppler ext transition
72 | 4000000 | 0.5 | XFOIL ncrit=9
73 | 5000000 | 0 | JavaFoil+Calcfoil stall+Eppler ext transition
74 | 5000000 | 0 | XFOIL ncrit=9
75 | 5000000 | 0.1 | JavaFoil+Calcfoil stall+Eppler ext transition
76 | 5000000 | 0.1 | XFOIL ncrit=9
77 | 5000000 | 0.25 | JavaFoil+Calcfoil stall+Eppler ext transition
78 | 5000000 | 0.25 | XFOIL ncrit=9
79 | 5000000 | 0.5 | JavaFoil+Calcfoil stall+Eppler ext transition
80 | 5000000 | 0.5 | XFOIL ncrit=9
81 | 6000000 | 0 | JavaFoil+Calcfoil stall+Eppler ext transition
82 | 6000000 | 0 | XFOIL ncrit=9
83 | 6000000 | 0.1 | JavaFoil+Calcfoil stall+Eppler ext transition
84 | 6000000 | 0.1 | XFOIL ncrit=9
85 | 6000000 | 0.25 | JavaFoil+Calcfoil stall+Eppler ext transition
86 | 6000000 | 0.25 | XFOIL ncrit=9
87 | 6000000 | 0.5 | JavaFoil+Calcfoil stall+Eppler ext transition
88 | 6000000 | 0.5 | XFOIL ncrit=9
89 | 7000000 | 0 | JavaFoil+Calcfoil stall+Eppler ext transition
90 | 7000000 | 0 | XFOIL ncrit=9
91 | 7000000 | 0.1 | JavaFoil+Calcfoil stall+Eppler ext transition
92 | 7000000 | 0.1 | XFOIL ncrit=9
93 | 7000000 | 0.25 | JavaFoil+Calcfoil stall+Eppler ext transition
94 | 7000000 | 0.25 | XFOIL ncrit=9
95 | 7000000 | 0.5 | JavaFoil+Calcfoil stall+Eppler ext transition
96 | 7000000 | 0.5 | XFOIL ncrit=9
97 | 8000000 | 0 | JavaFoil+Calcfoil stall+Eppler ext transition
98 | 8000000 | 0 | XFOIL ncrit=9
99 | 8000000 | 0.1 | JavaFoil+Calcfoil stall+Eppler ext transition
100 | 8000000 | 0.1 | XFOIL ncrit=9
101 | 8000000 | 0.25 | JavaFoil+Calcfoil stall+Eppler ext transition
102 | 8000000 | 0.25 | XFOIL ncrit=9
103 | 8000000 | 0.5 | JavaFoil+Calcfoil stall+Eppler ext transition
104 | 8000000 | 0.5 | XFOIL ncrit=9
105 | 10000000 | 0 | JavaFoil+Calcfoil stall+Eppler ext transition
106 | 10000000 | 0 | XFOIL ncrit=9
107 | 10000000 | 0.1 | JavaFoil+Calcfoil stall+Eppler ext transition
108 | 10000000 | 0.1 | XFOIL ncrit=9
109 | 10000000 | 0.25 | JavaFoil+Calcfoil stall+Eppler ext transition
110 | 10000000 | 0.25 | XFOIL ncrit=9
111 | 10000000 | 0.5 | JavaFoil+Calcfoil stall+Eppler ext transition
112 | 10000000 | 0.5 | XFOIL ncrit=9
113 | 12000000 | 0 | JavaFoil+Calcfoil stall+Eppler ext transition
114 | 12000000 | 0 | XFOIL ncrit=9
115 | 12000000 | 0.1 | JavaFoil+Calcfoil stall+Eppler ext transition
116 | 12000000 | 0.1 | XFOIL ncrit=9
117 | 12000000 | 0.25 | JavaFoil+Calcfoil stall+Eppler ext transition
118 | 12000000 | 0.25 | XFOIL ncrit=9
119 | 12000000 | 0.5 | JavaFoil+Calcfoil stall+Eppler ext transition
120 | 12000000 | 0.5 | XFOIL ncrit=9
121 | 14000000 | 0 | JavaFoil+Calcfoil stall+Eppler ext transition
122 | 14000000 | 0 | XFOIL ncrit=9
123 | 14000000 | 0.1 | JavaFoil+Calcfoil stall+Eppler ext transition
124 | 14000000 | 0.1 | XFOIL ncrit=9
125 | 14000000 | 0.25 | JavaFoil+Calcfoil stall+Eppler ext transition
126 | 14000000 | 0.25 | XFOIL ncrit=9
127 | 14000000 | 0.5 | JavaFoil+Calcfoil stall+Eppler ext transition
128 | 14000000 | 0.5 | XFOIL ncrit=9
129 | 16000000 | 0 | JavaFoil+Calcfoil stall+Eppler ext transition
130 | 16000000 | 0 | XFOIL ncrit=9
131 | 16000000 | 0.1 | JavaFoil+Calcfoil stall+Eppler ext transition
132 | 16000000 | 0.1 | XFOIL ncrit=9
133 | 16000000 | 0.25 | JavaFoil+Calcfoil stall+Eppler ext transition
134 | 16000000 | 0.25 | XFOIL ncrit=9
135 | 16000000 | 0.5 | JavaFoil+Calcfoil stall+Eppler ext transition
136 | 16000000 | 0.5 | XFOIL ncrit=9
137 | 18000000 | 0 | JavaFoil+Calcfoil stall+Eppler ext transition
138 | 18000000 | 0 | XFOIL ncrit=9
139 | 18000000 | 0.1 | JavaFoil+Calcfoil stall+Eppler ext transition
140 | 18000000 | 0.1 | XFOIL ncrit=9
141 | 18000000 | 0.25 | JavaFoil+Calcfoil stall+Eppler ext transition
142 | 18000000 | 0.25 | XFOIL ncrit=9
143 | 18000000 | 0.5 | JavaFoil+Calcfoil stall+Eppler ext transition
144 | 18000000 | 0.5 | XFOIL ncrit=9
145 | 20000000 | 0 | JavaFoil+Calcfoil stall+Eppler ext transition
146 | 20000000 | 0 | XFOIL ncrit=9
147 | 20000000 | 0.1 | JavaFoil+Calcfoil stall+Eppler ext transition
148 | 20000000 | 0.1 | XFOIL ncrit=9
149 | 20000000 | 0.25 | JavaFoil+Calcfoil stall+Eppler ext transition
150 | 20000000 | 0.25 | XFOIL ncrit=9
151 | 20000000 | 0.5 | JavaFoil+Calcfoil stall+Eppler ext transition
152 | 20000000 | 0.5 | XFOIL ncrit=9

## 1. Re 50k Mach 0.00 (1)
BIGFOIL.COM POLAR EXPORT
NACA63-414 a=0.5
NACA63-414 a=0.5 |  |  |  | Cl Max: | 1.178 | at alpha= | 12.5 | deg
JavaFoil+Calcfoil stall+Eppler ext transition |  |  |  | L/D Max: | 35.897 | at alpha= | 7 | deg
Re: | 50000 |  |  | Cd Min: | 0.01744 | at alpha= | -1 | deg
Mach: | 0 |  |  | Cl=0 at alpha= | -2.5833 | deg
|  |  |  | @ Cl=0.1, Cd= | 0.01747
|  |  |  | @ Cl=0.4, Cd= | 0.020491
|  |  |  | @ Cl=0.6, Cd= | 0.021926
alpha (deg) | Cl | Cd | Cm | Cl/Cd
-19.5 | -0.625 | 0.34261 | -0.012 | -1.824
-19 | -0.645 | 0.32234 | -0.012 | -2.002
-18.5 | -0.665 | 0.29597 | -0.012 | -2.248
-18 | -0.685 | 0.28457 | -0.012 | -2.406
-17.5 | -0.703 | 0.2643 | -0.013 | -2.66
-17 | -0.72 | 0.24503 | -0.013 | -2.938
-16.5 | -0.735 | 0.22242 | -0.013 | -3.306
-16 | -0.749 | 0.21294 | -0.014 | -3.516
-15.5 | -0.76 | 0.20068 | -0.014 | -3.785
-15 | -0.767 | 0.1836 | -0.014 | -4.176
-14.5 | -0.769 | 0.17047 | -0.014 | -4.51
-14 | -0.768 | 0.15817 | -0.015 | -4.855
-13.5 | -0.764 | 0.15027 | -0.015 | -5.083
-13 | -0.756 | 0.13827 | -0.015 | -5.471
-12.5 | -0.746 | 0.12561 | -0.016 | -5.936
-12 | -0.731 | 0.11656 | -0.016 | -6.274
-11.5 | -0.713 | 0.10803 | -0.016 | -6.599
-11 | -0.689 | 0.1002 | -0.017 | -6.88
-10.5 | -0.663 | 0.09431 | -0.017 | -7.03
-10 | -0.634 | 0.08859 | -0.017 | -7.155
-9.5 | -0.602 | 0.08183 | -0.018 | -7.359
-9 | -0.568 | 0.07579 | -0.018 | -7.496
-8.5 | -0.532 | 0.07126 | -0.018 | -7.462
-8 | -0.493 | 0.06674 | -0.018 | -7.392
-7.5 | -0.453 | 0.06102 | -0.019 | -7.425
-7 | -0.411 | 0.05756 | -0.019 | -7.144
-6.5 | -0.368 | 0.05437 | -0.019 | -6.768
-6 | -0.323 | 0.05119 | -0.02 | -6.318
-5.5 | -0.278 | 0.04831 | -0.02 | -5.747
-5 | -0.231 | 0.04579 | -0.021 | -5.049
-4.5 | -0.184 | 0.04361 | -0.022 | -4.223
-4 | -0.137 | 0.04151 | -0.023 | -3.292
-3.5 | -0.11 | 0.01849 | -0.046 | -5.938
-3 | -0.05 | 0.01835 | -0.046 | -2.713
-2.5 | 0.01 | 0.01756 | -0.047 | 0.597
-2 | 0.071 | 0.01746 | -0.047 | 4.063
-1.5 | 0.131 | 0.01748 | -0.047 | 7.522
-1 | 0.192 | 0.01744 | -0.048 | 11.025
-0.5 | 0.253 | 0.01753 | -0.048 | 14.419
0 | 0.295 | 0.01991 | -0.049 | 14.803
0.5 | 0.351 | 0.02022 | -0.049 | 17.36
1 | 0.407 | 0.02053 | -0.049 | 19.821
1.5 | 0.463 | 0.02075 | -0.05 | 22.3
2 | 0.518 | 0.02123 | -0.05 | 24.409
2.5 | 0.573 | 0.02167 | -0.05 | 26.436
3 | 0.629 | 0.0222 | -0.051 | 28.313
3.5 | 0.684 | 0.02279 | -0.051 | 30.007
4 | 0.739 | 0.02349 | -0.052 | 31.454
4.5 | 0.792 | 0.02432 | -0.052 | 32.584
5 | 0.845 | 0.02522 | -0.053 | 33.5
5.5 | 0.897 | 0.02619 | -0.053 | 34.26
6 | 0.948 | 0.0273 | -0.053 | 34.72
6.5 | 0.997 | 0.02844 | -0.054 | 35.065
7 | 1.071 | 0.02984 | -0.056 | 35.897
7.5 | 1.117 | 0.03129 | -0.056 | 35.701
8 | 1.16 | 0.03289 | -0.057 | 35.274
8.5 | 1.025 | 0.06244 | -0.029 | 16.416
9 | 1.057 | 0.06718 | -0.027 | 15.728
9.5 | 1.085 | 0.07233 | -0.026 | 15.008
10 | 1.112 | 0.07764 | -0.026 | 14.321
10.5 | 1.134 | 0.08265 | -0.025 | 13.726
11 | 1.154 | 0.08986 | -0.025 | 12.838
11.5 | 1.168 | 0.09685 | -0.024 | 12.062
12 | 1.175 | 0.10513 | -0.024 | 11.18
12.5 | 1.178 | 0.11336 | -0.023 | 10.389
13 | 1.175 | 0.12129 | -0.024 | 9.689
13.5 | 1.168 | 0.12678 | -0.023 | 9.211
14 | 1.156 | 0.13636 | -0.023 | 8.478
14.5 | 1.14 | 0.15148 | -0.022 | 7.527
15 | 1.121 | 0.16074 | -0.022 | 6.972
15.5 | 1.098 | 0.16766 | -0.022 | 6.547
16 | 1.072 | 0.18253 | -0.021 | 5.872
16.5 | 1.043 | 0.19665 | -0.021 | 5.306
17 | 1.013 | 0.21172 | -0.021 | 4.786
17.5 | 0.982 | 0.22728 | -0.02 | 4.319

## 2. Re 50k Mach 0.00 (2)
BIGFOIL.COM POLAR EXPORT
NACA63-414 a=0.5
NACA63-414 a=0.5 |  |  |  | Cl Max: | 1.2695 | at alpha= | 12.5 | deg
XFOIL ncrit=9 |  |  |  | L/D Max: | 24.7606 | at alpha= | 10.5 | deg
Re: | 50000 |  |  | Cd Min: | 0.24643 | at alpha= | -20 | deg
Mach: | 0 |  |  | Cl=0 at alpha= | 2.206 | deg
|  |  |  | @ Cl=0.1, Cd= | 0.045758
|  |  |  | @ Cl=0.4, Cd= | 0.069528
|  |  |  | @ Cl=0.6, Cd= | 0.085293
alpha (deg) | Cl | Cd | Cm | Cl/Cd
-20 | -0.6429 | 0.24643 | 0.0327 | -2.6089
-19.5 | -0.6111 | 0.23174 | 0.0312 | -2.637
-19 | -0.5941 | 0.22628 | 0.0269 | -2.6255
-18.5 | -0.5985 | 0.23001 | 0.0197 | -2.6021
-18 | -0.5575 | 0.21288 | 0.0192 | -2.6188
-17.5 | -0.553 | 0.21162 | 0.0134 | -2.6132
-17 | -0.5238 | 0.20031 | 0.0115 | -2.6149
-16.5 | -0.5168 | 0.19726 | 0.0064 | -2.6199
-16 | -0.4911 | 0.1875 | 0.004 | -2.6192
-15.5 | -0.4907 | 0.18551 | -0.0011 | -2.6451
-15 | -0.4586 | 0.17472 | -0.0026 | -2.6248
-14.5 | -0.4476 | 0.16849 | -0.0063 | -2.6565
-14 | -0.4461 | 0.16503 | -0.0103 | -2.7031
-13.5 | -0.4176 | 0.1557 | -0.0119 | -2.6821
-13 | -0.4007 | 0.14867 | -0.0143 | -2.6952
-12.5 | -0.3852 | 0.14182 | -0.0167 | -2.7161
-12 | -0.3718 | 0.13524 | -0.0191 | -2.7492
-11.5 | -0.3584 | 0.12895 | -0.0212 | -2.7794
-11 | -0.3606 | 0.12454 | -0.0237 | -2.8955
-10.5 | -0.3396 | 0.117 | -0.0251 | -2.9026
-10 | -0.3168 | 0.1101 | -0.0263 | -2.8774
-9.5 | -0.3236 | 0.1063 | -0.0276 | -3.0442
-9 | -0.298 | 0.09948 | -0.0269 | -2.9956
-8.5 | -0.3205 | 0.09753 | -0.0212 | -3.2862
-7 | -0.6327 | 0.06718 | -0.0321 | -9.418
-6.5 | -0.6381 | 0.05671 | -0.0331 | -11.252
-6 | -0.6208 | 0.04886 | -0.033 | -12.7057
-5.5 | -0.5903 | 0.0435 | -0.0323 | -13.5701
-5 | -0.5521 | 0.03907 | -0.0315 | -14.131
-4.5 | -0.5118 | 0.03591 | -0.0304 | -14.2523
-4 | -0.4482 | 0.03359 | -0.0327 | -13.3433
-3.5 | -0.3851 | 0.03189 | -0.0347 | -12.0759
-3 | -0.3473 | 0.02919 | -0.0307 | -11.8979
-2.5 | -0.3322 | 0.03071 | -0.0192 | -10.8173
-2 | -0.3224 | 0.03156 | -0.0074 | -10.2155
-1.5 | -0.0839 | 0.0364 | -0.0367 | -2.3049
-1 | -0.0364 | 0.03624 | -0.0433 | -1.0044
-0.5 | -0.0825 | 0.03479 | -0.0335 | -2.3714
0 | -0.06 | 0.03552 | -0.033 | -1.6892
0.5 | -0.028 | 0.03701 | -0.0334 | -0.75655
2 | -0.015 | 0.03827 | -0.0182 | -0.39195
2.5 | 0.0214 | 0.04039 | -0.019 | 0.52983
3 | 0.0569 | 0.04268 | -0.0198 | 1.3332
4 | 0.1755 | 0.05115 | -0.031 | 3.4311
4.5 | 0.2374 | 0.05556 | -0.0368 | 4.2729
5 | 0.2941 | 0.06002 | -0.0414 | 4.9
5.5 | 0.3447 | 0.06435 | -0.0447 | 5.3566
6 | 0.3922 | 0.06875 | -0.0475 | 5.7047
6.5 | 0.4375 | 0.07327 | -0.0498 | 5.9711
7 | 0.4857 | 0.07841 | -0.0524 | 6.1944
7.5 | 0.5103 | 0.08194 | -0.052 | 6.2277
8 | 0.5605 | 0.08677 | -0.0538 | 6.4596
8.5 | 0.6894 | 0.08195 | -0.0502 | 8.4124
9 | 0.7421 | 0.08288 | -0.0484 | 8.9539
9.5 | 0.8119 | 0.08103 | -0.0452 | 10.0197
10 | 0.9091 | 0.07232 | -0.0382 | 12.5705
10.5 | 1.0912 | 0.04407 | -0.0192 | 24.7606
11 | 1.1169 | 0.04856 | -0.0152 | 23.0004
11.5 | 1.1923 | 0.05307 | -0.0144 | 22.4666
12 | 1.2329 | 0.05951 | -0.0134 | 20.7175
12.5 | 1.2695 | 0.06709 | -0.0128 | 18.9223
13 | 1.2364 | 0.07479 | -0.0093 | 16.5316
13.5 | 1.193 | 0.08424 | -0.0083 | 14.1619
14 | 1.1432 | 0.09602 | -0.0101 | 11.9059
14.5 | 0.8776 | 0.1527 | -0.0473 | 5.7472
15 | 0.8898 | 0.1647 | -0.0508 | 5.4026
15.5 | 0.8204 | 0.19326 | -0.0738 | 4.2451
16 | 0.8282 | 0.20049 | -0.0775 | 4.1309
16.5 | 0.843 | 0.20773 | -0.0806 | 4.0582
17 | 0.8645 | 0.21644 | -0.0831 | 3.9942
17.5 | 0.8844 | 0.22454 | -0.0856 | 3.9387

## 3. Re 50k Mach 0.10 (1)
BIGFOIL.COM POLAR EXPORT
NACA63-414 a=0.5
NACA63-414 a=0.5 |  |  |  | Cl Max: | 1.171 | at alpha= | 12 | deg
JavaFoil+Calcfoil stall+Eppler ext transition |  |  |  | L/D Max: | 35.707 | at alpha= | 7 | deg
Re: | 50000 |  |  | Cd Min: | 0.01747 | at alpha= | -1 | deg
Mach: | 0.1 |  |  | Cl=0 at alpha= | -2.5902 | deg
|  |  |  | @ Cl=0.1, Cd= | 0.017495
|  |  |  | @ Cl=0.4, Cd= | 0.020539
|  |  |  | @ Cl=0.6, Cd= | 0.021996
alpha (deg) | Cl | Cd | Cm | Cl/Cd
-19 | -0.596 | 0.35118 | -0.012 | -1.698
-18.5 | -0.62 | 0.32269 | -0.012 | -1.921
-18 | -0.642 | 0.29917 | -0.012 | -2.147
-17.5 | -0.664 | 0.27535 | -0.013 | -2.413
-17 | -0.685 | 0.25949 | -0.013 | -2.64
-16.5 | -0.704 | 0.23866 | -0.013 | -2.95
-16 | -0.721 | 0.22254 | -0.014 | -3.24
-15.5 | -0.736 | 0.20481 | -0.014 | -3.591
-15 | -0.746 | 0.1892 | -0.014 | -3.944
-14.5 | -0.751 | 0.17949 | -0.014 | -4.186
-14 | -0.753 | 0.16465 | -0.015 | -4.575
-13.5 | -0.752 | 0.15302 | -0.015 | -4.914
-13 | -0.747 | 0.13945 | -0.015 | -5.357
-12.5 | -0.739 | 0.13163 | -0.016 | -5.611
-12 | -0.726 | 0.12006 | -0.016 | -6.047
-11.5 | -0.709 | 0.1133 | -0.016 | -6.261
-11 | -0.687 | 0.10439 | -0.017 | -6.582
-10.5 | -0.662 | 0.09581 | -0.017 | -6.906
-10 | -0.633 | 0.08885 | -0.017 | -7.129
-9.5 | -0.602 | 0.08194 | -0.018 | -7.352
-9 | -0.569 | 0.07695 | -0.018 | -7.393
-8.5 | -0.533 | 0.07126 | -0.018 | -7.478
-8 | -0.495 | 0.06666 | -0.019 | -7.422
-7.5 | -0.455 | 0.06159 | -0.019 | -7.381
-7 | -0.413 | 0.05795 | -0.019 | -7.122
-6.5 | -0.369 | 0.0547 | -0.019 | -6.754
-6 | -0.325 | 0.05145 | -0.02 | -6.313
-5.5 | -0.279 | 0.04851 | -0.02 | -5.748
-5 | -0.232 | 0.04597 | -0.021 | -5.053
-4.5 | -0.185 | 0.04362 | -0.022 | -4.241
-4 | -0.137 | 0.04162 | -0.023 | -3.299
-3.5 | -0.11 | 0.01852 | -0.046 | -5.957
-3 | -0.05 | 0.01837 | -0.047 | -2.723
-2.5 | 0.011 | 0.01758 | -0.047 | 0.599
-2 | 0.071 | 0.01749 | -0.047 | 4.077
-1.5 | 0.132 | 0.0175 | -0.048 | 7.55
-1 | 0.193 | 0.01747 | -0.048 | 11.059
-0.5 | 0.254 | 0.01757 | -0.048 | 14.456
0 | 0.296 | 0.01999 | -0.049 | 14.805
0.5 | 0.353 | 0.02027 | -0.049 | 17.393
1 | 0.409 | 0.02059 | -0.049 | 19.859
1.5 | 0.465 | 0.02085 | -0.05 | 22.286
2 | 0.521 | 0.02131 | -0.05 | 24.429
2.5 | 0.576 | 0.02176 | -0.051 | 26.451
3 | 0.631 | 0.0223 | -0.051 | 28.32
3.5 | 0.687 | 0.0229 | -0.052 | 30.004
4 | 0.742 | 0.0236 | -0.052 | 31.446
4.5 | 0.796 | 0.02444 | -0.052 | 32.562
5 | 0.849 | 0.02534 | -0.053 | 33.502
5.5 | 0.901 | 0.02634 | -0.053 | 34.21
6 | 0.952 | 0.02747 | -0.054 | 34.646
6.5 | 1.002 | 0.02861 | -0.054 | 35.02
7 | 1.076 | 0.03013 | -0.056 | 35.707
7.5 | 1.121 | 0.03157 | -0.057 | 35.516
8 | 1.164 | 0.03323 | -0.057 | 35.033
8.5 | 1.028 | 0.06267 | -0.029 | 16.41
9 | 1.06 | 0.06733 | -0.027 | 15.741
9.5 | 1.088 | 0.07245 | -0.026 | 15.02
10 | 1.114 | 0.07775 | -0.026 | 14.325
10.5 | 1.135 | 0.08428 | -0.025 | 13.471
11 | 1.153 | 0.09068 | -0.025 | 12.716
11.5 | 1.166 | 0.09949 | -0.024 | 11.722
12 | 1.171 | 0.10538 | -0.023 | 11.113
12.5 | 1.171 | 0.11397 | -0.023 | 10.273
13 | 1.166 | 0.12352 | -0.024 | 9.437
13.5 | 1.155 | 0.12908 | -0.023 | 8.947
14 | 1.139 | 0.13917 | -0.023 | 8.188
14.5 | 1.12 | 0.14908 | -0.022 | 7.51
15 | 1.096 | 0.16483 | -0.022 | 6.648
15.5 | 1.068 | 0.17949 | -0.021 | 5.952
16 | 1.038 | 0.18853 | -0.021 | 5.505
16.5 | 1.005 | 0.20329 | -0.019 | 4.944
17 | 0.97 | 0.22246 | -0.02 | 4.362

## 4. Re 50k Mach 0.10 (2)
BIGFOIL.COM POLAR EXPORT
NACA63-414 a=0.5
NACA63-414 a=0.5 |  |  |  | Cl Max: | 1.2616 | at alpha= | 12.5 | deg
XFOIL ncrit=9 |  |  |  | L/D Max: | 24.2457 | at alpha= | 10.5 | deg
Re: | 50000 |  |  | Cd Min: | 0.24818 | at alpha= | -20 | deg
Mach: | 0.1 |  |  | Cl=0 at alpha= | 2.2234 | deg
|  |  |  | @ Cl=0.1, Cd= | 0.045929
|  |  |  | @ Cl=0.4, Cd= | 0.070266
|  |  |  | @ Cl=0.6, Cd= | 0.085155
alpha (deg) | Cl | Cd | Cm | Cl/Cd
-20 | -0.646 | 0.24818 | 0.0327 | -2.6029
-19.5 | -0.6121 | 0.23234 | 0.0315 | -2.6345
-19 | -0.5958 | 0.22721 | 0.027 | -2.6222
-18.5 | -0.6015 | 0.23165 | 0.0196 | -2.5966
-18 | -0.5581 | 0.21344 | 0.0193 | -2.6148
-17.5 | -0.5554 | 0.21294 | 0.0133 | -2.6082
-17 | -0.5238 | 0.20078 | 0.0116 | -2.6088
-16.5 | -0.519 | 0.19846 | 0.0062 | -2.6151
-16 | -0.4904 | 0.18788 | 0.0041 | -2.6102
-15.5 | -0.4927 | 0.18664 | -0.0013 | -2.6398
-15 | -0.4587 | 0.17529 | -0.0027 | -2.6168
-14.5 | -0.4452 | 0.16865 | -0.0062 | -2.6398
-14 | -0.4481 | 0.16608 | -0.0106 | -2.6981
-13.5 | -0.4183 | 0.15644 | -0.0123 | -2.6739
-13 | -0.4005 | 0.14925 | -0.0146 | -2.6834
-12.5 | -0.3836 | 0.14222 | -0.017 | -2.6972
-12 | -0.3697 | 0.13558 | -0.0194 | -2.7268
-11.5 | -0.3571 | 0.1294 | -0.0215 | -2.7597
-11 | -0.3615 | 0.12525 | -0.0242 | -2.8862
-10.5 | -0.3352 | 0.11712 | -0.0254 | -2.862
-10 | -0.314 | 0.11039 | -0.0267 | -2.8445
-9.5 | -0.3228 | 0.10679 | -0.028 | -3.0228
-9 | -0.2967 | 0.09992 | -0.0271 | -2.9694
-8.5 | -0.3218 | 0.09822 | -0.0211 | -3.2763
-8 | -0.3616 | 0.09751 | -0.0134 | -3.7083
-7 | -0.6305 | 0.06838 | -0.032 | -9.2205
-6.5 | -0.6389 | 0.0579 | -0.033 | -11.0345
-6 | -0.6236 | 0.04994 | -0.033 | -12.487
-5.5 | -0.5945 | 0.04431 | -0.0324 | -13.4168
-5 | -0.5569 | 0.03969 | -0.0316 | -14.0312
-4.5 | -0.5153 | 0.03636 | -0.0308 | -14.1722
-4 | -0.4499 | 0.03394 | -0.0334 | -13.2557
-3.5 | -0.3875 | 0.03226 | -0.0352 | -12.0118
-3 | -0.3443 | 0.0294 | -0.0326 | -11.7109
-2.5 | -0.3315 | 0.03081 | -0.0205 | -10.7595
-2 | -0.3207 | 0.03177 | -0.0087 | -10.0944
-1.5 | -0.0997 | 0.03643 | -0.0341 | -2.7368
-1 | -0.0267 | 0.03668 | -0.0449 | -0.72792
-0.5 | -0.0785 | 0.03511 | -0.0342 | -2.2358
0 | -0.0599 | 0.03571 | -0.0332 | -1.6774
0.5 | -0.0305 | 0.03709 | -0.0332 | -0.82232
2 | -0.0164 | 0.0384 | -0.0182 | -0.42708
2.5 | 0.0203 | 0.04052 | -0.019 | 0.50099
3 | 0.056 | 0.04283 | -0.0198 | 1.3075
4 | 0.1754 | 0.05124 | -0.0311 | 3.4231
4.5 | 0.2397 | 0.05594 | -0.0373 | 4.2849
6.5 | 0.4448 | 0.07427 | -0.0508 | 5.989
7 | 0.4783 | 0.07821 | -0.0515 | 6.1156
7.5 | 0.5082 | 0.082 | -0.0517 | 6.1976
8 | 0.5534 | 0.08672 | -0.0531 | 6.3815
8.5 | 0.7056 | 0.08161 | -0.0503 | 8.646
9 | 0.7681 | 0.0815 | -0.0482 | 9.4245
9.5 | 0.8267 | 0.07999 | -0.0445 | 10.335
10 | 0.9957 | 0.05796 | -0.0318 | 17.1791
10.5 | 1.0896 | 0.04494 | -0.0182 | 24.2457
11 | 1.1183 | 0.04941 | -0.0145 | 22.6331
11.5 | 1.1897 | 0.05414 | -0.0135 | 21.9745
12 | 1.2264 | 0.06074 | -0.0122 | 20.191
12.5 | 1.2616 | 0.06843 | -0.0116 | 18.4364
13 | 1.2263 | 0.07642 | -0.0086 | 16.0468
13.5 | 1.1824 | 0.08624 | -0.0081 | 13.7106
14.5 | 0.9127 | 0.14526 | -0.0409 | 6.2832
15.5 | 0.8218 | 0.19399 | -0.0743 | 4.2363
16 | 0.8297 | 0.20122 | -0.0781 | 4.1233
16.5 | 0.8447 | 0.2085 | -0.0812 | 4.0513
17 | 0.8671 | 0.2174 | -0.0836 | 3.9885
17.5 | 0.8874 | 0.22561 | -0.0862 | 3.9333

## 5. Re 50k Mach 0.25 (1)
BIGFOIL.COM POLAR EXPORT
NACA63-414 a=0.5
NACA63-414 a=0.5 |  |  |  | Cl Max: | 1.185 | at alpha= | 8 | deg
JavaFoil+Calcfoil stall+Eppler ext transition |  |  |  | L/D Max: | 34.888 | at alpha= | 7 | deg
Re: | 50000 |  |  | Cd Min: | 0.01768 | at alpha= | -1.5 | deg
Mach: | 0.25 |  |  | Cl=0 at alpha= | -2.5887 | deg
|  |  |  | @ Cl=0.1, Cd= | 0.01772
|  |  |  | @ Cl=0.4, Cd= | 0.02094
|  |  |  | @ Cl=0.6, Cd= | 0.022343
alpha (deg) | Cl | Cd | Cm | Cl/Cd
-17 | -0.355 | 0.45748 | -0.012 | -0.776
-16.5 | -0.414 | 0.39196 | -0.012 | -1.057
-16 | -0.469 | 0.34614 | -0.013 | -1.355
-15.5 | -0.519 | 0.28541 | -0.013 | -1.818
-15 | -0.562 | 0.25958 | -0.014 | -2.165
-14.5 | -0.596 | 0.23759 | -0.014 | -2.508
-14 | -0.624 | 0.20201 | -0.014 | -3.091
-13.5 | -0.647 | 0.18629 | -0.015 | -3.475
-13 | -0.664 | 0.16966 | -0.015 | -3.914
-12.5 | -0.675 | 0.14872 | -0.015 | -4.536
-12 | -0.679 | 0.13913 | -0.016 | -4.879
-11.5 | -0.676 | 0.12391 | -0.016 | -5.454
-11 | -0.664 | 0.11551 | -0.017 | -5.748
-10.5 | -0.647 | 0.10353 | -0.017 | -6.25
-10 | -0.626 | 0.09717 | -0.017 | -6.438
-9.5 | -0.6 | 0.08904 | -0.018 | -6.739
-9 | -0.57 | 0.08071 | -0.018 | -7.067
-8.5 | -0.537 | 0.07497 | -0.018 | -7.167
-8 | -0.501 | 0.06853 | -0.019 | -7.312
-7.5 | -0.462 | 0.06466 | -0.019 | -7.146
-7 | -0.421 | 0.0603 | -0.019 | -6.977
-6.5 | -0.377 | 0.05565 | -0.02 | -6.782
-6 | -0.332 | 0.05198 | -0.02 | -6.392
-5.5 | -0.286 | 0.04927 | -0.021 | -5.798
-5 | -0.238 | 0.04656 | -0.021 | -5.113
-4.5 | -0.19 | 0.04411 | -0.022 | -4.302
-4 | -0.141 | 0.04203 | -0.023 | -3.351
-3.5 | -0.113 | 0.01882 | -0.048 | -6.02
-3 | -0.051 | 0.01857 | -0.048 | -2.766
-2.5 | 0.011 | 0.01785 | -0.048 | 0.607
-2 | 0.073 | 0.01775 | -0.049 | 4.126
-1.5 | 0.136 | 0.01768 | -0.049 | 7.677
-1 | 0.199 | 0.01774 | -0.049 | 11.194
-0.5 | 0.261 | 0.01778 | -0.05 | 14.68
0 | 0.304 | 0.02034 | -0.05 | 14.927
0.5 | 0.362 | 0.02066 | -0.05 | 17.5
1 | 0.419 | 0.02108 | -0.051 | 19.89
1.5 | 0.477 | 0.02154 | -0.051 | 22.125
2 | 0.535 | 0.02173 | -0.052 | 24.597
2.5 | 0.591 | 0.02225 | -0.052 | 26.544
3 | 0.648 | 0.02284 | -0.053 | 28.367
3.5 | 0.705 | 0.0235 | -0.053 | 29.993
4 | 0.761 | 0.02432 | -0.053 | 31.284
4.5 | 0.816 | 0.0252 | -0.054 | 32.379
5 | 0.87 | 0.02617 | -0.054 | 33.255
5.5 | 0.923 | 0.02727 | -0.055 | 33.861
6 | 0.975 | 0.02846 | -0.055 | 34.251
6.5 | 1.025 | 0.02976 | -0.055 | 34.445
7 | 1.099 | 0.03149 | -0.058 | 34.888
7.5 | 1.144 | 0.03314 | -0.058 | 34.516
8 | 1.185 | 0.03494 | -0.058 | 33.919
8.5 | 1.047 | 0.06454 | -0.028 | 16.223
9 | 1.075 | 0.06918 | -0.027 | 15.546
9.5 | 1.1 | 0.07567 | -0.027 | 14.536
10 | 1.119 | 0.08151 | -0.026 | 13.734
10.5 | 1.133 | 0.08753 | -0.025 | 12.945
11 | 1.141 | 0.09505 | -0.024 | 12.006
11.5 | 1.142 | 0.10622 | -0.024 | 10.753
12 | 1.13 | 0.11832 | -0.024 | 9.55
12.5 | 1.109 | 0.12956 | -0.023 | 8.559
13 | 1.079 | 0.14181 | -0.022 | 7.609

## 6. Re 50k Mach 0.25 (2)
BIGFOIL.COM POLAR EXPORT
NACA63-414 a=0.5
NACA63-414 a=0.5 |  |  |  | Cl Max: | 1.1929 | at alpha= | 12 | deg
XFOIL ncrit=9 |  |  |  | L/D Max: | 23.4431 | at alpha= | 10 | deg
Re: | 50000 |  |  | Cd Min: | 0.24605 | at alpha= | -20 | deg
Mach: | 0.25 |  |  | Cl=0 at alpha= | 1.777 | deg
|  |  |  | @ Cl=0.1, Cd= | 0.047041
|  |  |  | @ Cl=0.4, Cd= | 0.071147
|  |  |  | @ Cl=0.6, Cd= | 0.082806
alpha (deg) | Cl | Cd | Cm | Cl/Cd
-20 | -0.6455 | 0.24605 | 0.0356 | -2.6235
-19.5 | -0.6191 | 0.23609 | 0.0329 | -2.6223
-19 | -0.6083 | 0.23399 | 0.027 | -2.5997
-18.5 | -0.5853 | 0.22437 | 0.0234 | -2.6086
-18 | -0.563 | 0.21698 | 0.0199 | -2.5947
-17.5 | -0.5651 | 0.21869 | 0.013 | -2.584
-17 | -0.5256 | 0.20374 | 0.012 | -2.5798
-16.5 | -0.5322 | 0.20572 | 0.0051 | -2.587
-16 | -0.4893 | 0.19042 | 0.0042 | -2.5696
-15.5 | -0.4807 | 0.18566 | -0.0006 | -2.5891
-15 | -0.4643 | 0.17977 | -0.004 | -2.5827
-14.5 | -0.4376 | 0.17038 | -0.0064 | -2.5684
-14 | -0.4318 | 0.16546 | -0.0107 | -2.6097
-13.5 | -0.4261 | 0.16131 | -0.0142 | -2.6415
-13 | -0.4066 | 0.15366 | -0.0166 | -2.6461
-12.5 | -0.3827 | 0.14539 | -0.0187 | -2.6322
-12 | -0.365 | 0.13823 | -0.0211 | -2.6405
-11.5 | -0.3585 | 0.13285 | -0.0237 | -2.6985
-11 | -0.34 | 0.12553 | -0.0257 | -2.7085
-10.5 | -0.3157 | 0.11818 | -0.0272 | -2.6713
-10 | -0.3011 | 0.11213 | -0.0288 | -2.6853
-9.5 | -0.3166 | 0.10928 | -0.0298 | -2.8971
-9 | -0.2955 | 0.10288 | -0.0274 | -2.8723
-8.5 | -0.3307 | 0.10225 | -0.0201 | -3.2342
-7.5 | -0.5042 | 0.08803 | -0.0239 | -5.7276
-7 | -0.6104 | 0.07458 | -0.0314 | -8.1845
-6.5 | -0.6385 | 0.0641 | -0.0329 | -9.961
-6 | -0.6323 | 0.05631 | -0.0323 | -11.2289
-5.5 | -0.6143 | 0.04918 | -0.0325 | -12.4908
-5 | -0.5819 | 0.0434 | -0.0322 | -13.4078
-4.5 | -0.5217 | 0.03904 | -0.035 | -13.3632
-4 | -0.4559 | 0.03613 | -0.0376 | -12.6183
-3.5 | -0.3981 | 0.03409 | -0.0384 | -11.6779
-3 | -0.3408 | 0.03183 | -0.0393 | -10.7069
-2.5 | -0.3229 | 0.03163 | -0.0279 | -10.2087
-2 | -0.3134 | 0.03283 | -0.0152 | -9.5461
-1.5 | -0.2693 | 0.03437 | -0.008 | -7.8353
-1 | -0.0081 | 0.03835 | -0.0482 | -0.21121
-0.5 | -0.0548 | 0.03699 | -0.0384 | -1.4815
0 | -0.0576 | 0.03689 | -0.0345 | -1.5614
0.5 | -0.0242 | 0.03833 | -0.0353 | -0.63136
2.5 | 0.0137 | 0.04126 | -0.0189 | 0.33204
3 | 0.0505 | 0.04363 | -0.0198 | 1.1575
3.5 | 0.1084 | 0.04762 | -0.025 | 2.2764
4.5 | 0.2421 | 0.05735 | -0.0383 | 4.2214
5 | 0.2954 | 0.06158 | -0.042 | 4.797
5.5 | 0.3448 | 0.06588 | -0.045 | 5.2338
6 | 0.3917 | 0.07031 | -0.0475 | 5.571
6.5 | 0.4378 | 0.07496 | -0.0498 | 5.8404
7 | 0.4902 | 0.08047 | -0.0527 | 6.0917
7.5 | 0.5137 | 0.08391 | -0.052 | 6.122
8 | 0.6442 | 0.08224 | -0.0506 | 7.8332
8.5 | 0.6985 | 0.08398 | -0.0493 | 8.3175
9 | 0.7519 | 0.08498 | -0.0472 | 8.848
9.5 | 0.8 | 0.08517 | -0.0439 | 9.393
10 | 1.0751 | 0.04586 | -0.0201 | 23.4431
10.5 | 1.0847 | 0.04971 | -0.0144 | 21.8206
11 | 1.1219 | 0.05446 | -0.0112 | 20.6004
11.5 | 1.1687 | 0.06025 | -0.0093 | 19.3975
12 | 1.1929 | 0.06766 | -0.0079 | 17.6308
12.5 | 1.1516 | 0.07709 | -0.0072 | 14.9384
13 | 1.1008 | 0.08903 | -0.0096 | 12.3644
13.5 | 1.0469 | 0.10384 | -0.0153 | 10.0819
14 | 0.9228 | 0.13665 | -0.0363 | 6.753
14.5 | 0.8532 | 0.16579 | -0.0559 | 5.1463
15.5 | 0.8297 | 0.19796 | -0.0771 | 4.1913
16 | 0.8389 | 0.20528 | -0.0811 | 4.0866
16.5 | 0.8557 | 0.21287 | -0.0844 | 4.0198
17 | 0.8827 | 0.22292 | -0.0865 | 3.9597

## 7. Re 50k Mach 0.50 (1)
BIGFOIL.COM POLAR EXPORT
NACA63-414 a=0.5
NACA63-414 a=0.5 |  |  |  | Cl Max: | 1.226 | at alpha= | 20 | deg
JavaFoil+Calcfoil stall+Eppler ext transition |  |  |  | L/D Max: | 32.121 | at alpha= | 5.5 | deg
Re: | 50000 |  |  | Cd Min: | 0.0188 | at alpha= | -1 | deg
Mach: | 0.5 |  |  | Cl=0 at alpha= | -2.587 | deg
|  |  |  | @ Cl=0.1, Cd= | 0.01911
|  |  |  | @ Cl=0.4, Cd= | 0.022494
|  |  |  | @ Cl=0.6, Cd= | 0.024075
alpha (deg) | Cl | Cd | Cm | Cl/Cd
-20 | -0.966 | 0.44103 | -0.022 | -2.19
-19.5 | -0.939 | 0.42908 | -0.022 | -2.188
-19 | -0.912 | 0.41405 | -0.022 | -2.202
-18.5 | -0.885 | 0.41127 | -0.022 | -2.151
-18 | -0.856 | 0.40714 | -0.022 | -2.101
-17.5 | -0.828 | 0.38635 | -0.022 | -2.143
-17 | -0.801 | 0.3879 | -0.022 | -2.064
-16.5 | -0.774 | 0.37833 | -0.022 | -2.045
-16 | -0.746 | 0.37291 | -0.022 | -2.001
-15.5 | -0.717 | 0.33858 | -0.022 | -2.119
-15 | -0.69 | 0.33328 | -0.021 | -2.069
-14.5 | -0.662 | 0.33086 | -0.021 | -2.001
-14 | -0.635 | 0.31674 | -0.022 | -2.004
-13.5 | -0.607 | 0.31442 | -0.022 | -1.932
-13 | -0.58 | 0.30995 | -0.022 | -1.871
-12.5 | -0.551 | 0.29561 | -0.021 | -1.863
-12 | -0.523 | 0.28589 | -0.021 | -1.83
-11.5 | -0.496 | 0.25755 | -0.021 | -1.925
-11 | -0.468 | 0.25358 | -0.021 | -1.846
-10.5 | -0.44 | 0.25322 | -0.022 | -1.739
-10 | -0.412 | 0.23659 | -0.019 | -1.741
-9.5 | -0.384 | 0.23369 | -0.019 | -1.644
-9 | -0.356 | 0.21994 | -0.019 | -1.621
-8.5 | -0.329 | 0.21763 | -0.02 | -1.511
-8 | -0.301 | 0.16677 | -0.017 | -1.803
-7.5 | -0.438 | 0.08771 | -0.02 | -4.995
-7 | -0.429 | 0.07437 | -0.02 | -5.775
-6.5 | -0.399 | 0.06571 | -0.021 | -6.079
-6 | -0.359 | 0.05842 | -0.021 | -6.142
-5.5 | -0.312 | 0.05376 | -0.022 | -5.799
-5 | -0.262 | 0.04982 | -0.023 | -5.254
-4.5 | -0.21 | 0.04641 | -0.024 | -4.519
-4 | -0.156 | 0.044 | -0.025 | -3.55
-3.5 | -0.102 | 0.0419 | -0.026 | -2.425
-3 | -0.057 | 0.01976 | -0.053 | -2.898
-2.5 | 0.012 | 0.01952 | -0.053 | 0.619
-2 | 0.081 | 0.01919 | -0.053 | 4.205
-1.5 | 0.152 | 0.01889 | -0.054 | 8.031
-1 | 0.222 | 0.0188 | -0.054 | 11.806
-0.5 | 0.292 | 0.01899 | -0.055 | 15.375
0 | 0.337 | 0.02212 | -0.055 | 15.236
0.5 | 0.401 | 0.0225 | -0.056 | 17.829
1 | 0.465 | 0.023 | -0.056 | 20.229
1.5 | 0.53 | 0.02343 | -0.057 | 22.635
2 | 0.595 | 0.02403 | -0.057 | 24.751
2.5 | 0.656 | 0.02458 | -0.058 | 26.684
3 | 0.719 | 0.0254 | -0.058 | 28.311
3.5 | 0.781 | 0.02641 | -0.059 | 29.584
4 | 0.843 | 0.0275 | -0.059 | 30.674
4.5 | 0.903 | 0.02872 | -0.06 | 31.444
5 | 0.961 | 0.03016 | -0.06 | 31.868
5.5 | 1.018 | 0.03169 | -0.06 | 32.121
6 | 1.071 | 0.0335 | -0.061 | 31.97
6.5 | 1.144 | 0.03657 | -0.063 | 31.297
7 | 1.185 | 0.03894 | -0.064 | 30.42
7.5 | 1.045 | 0.06293 | -0.03 | 16.609
8 | 1.061 | 0.06991 | -0.028 | 15.181
8.5 | 1.057 | 0.0794 | -0.027 | 13.312
9 | 0.983 | 0.09787 | -0.024 | 10.045
9.5 | 0.661 | 0.18804 | -0.024 | 3.517
10 | 0.688 | 0.20142 | -0.025 | 3.416
10.5 | 0.716 | 0.21808 | -0.029 | 3.281
11 | 0.742 | 0.22325 | -0.029 | 3.324
11.5 | 0.769 | 0.23624 | -0.03 | 3.254
12 | 0.796 | 0.27787 | -0.033 | 2.866
12.5 | 0.823 | 0.28876 | -0.033 | 2.849
13 | 0.849 | 0.29407 | -0.033 | 2.887
13.5 | 0.877 | 0.33175 | -0.037 | 2.644
14 | 0.903 | 0.33589 | -0.037 | 2.689
14.5 | 0.93 | 0.33196 | -0.037 | 2.8
15 | 0.958 | 0.35465 | -0.04 | 2.701
15.5 | 0.984 | 0.37438 | -0.041 | 2.628
16 | 1.01 | 0.36788 | -0.041 | 2.746
16.5 | 1.039 | 0.40108 | -0.044 | 2.59
17 | 1.065 | 0.39749 | -0.044 | 2.678
17.5 | 1.091 | 0.42008 | -0.045 | 2.596
18 | 1.119 | 0.45681 | -0.047 | 2.45
18.5 | 1.145 | 0.45824 | -0.047 | 2.499
19 | 1.17 | 0.46134 | -0.048 | 2.537
19.5 | 1.196 | 0.47031 | -0.048 | 2.544
20 | 1.226 | 0.5075 | -0.05 | 2.415

## 8. Re 50k Mach 0.50 (2)
BIGFOIL.COM POLAR EXPORT
NACA63-414 a=0.5
NACA63-414 a=0.5 |  |  |  | Cl Max: | -0.0056 | at alpha= | 0 | deg
XFOIL ncrit=9 |  |  |  | L/D Max: | -0.1285 | at alpha= | 0 | deg
Re: | 50000 |  |  | Cd Min: | 0.26606 | at alpha= | -20 | deg
Mach: | 0.5 |  |  | Cl=0 at alpha= | -99 | deg
|  |  |  | @ Cl=0.1, Cd= | 0.04397
|  |  |  | @ Cl=0.4, Cd= | 0.04397
|  |  |  | @ Cl=0.6, Cd= | 0.04397
alpha (deg) | Cl | Cd | Cm | Cl/Cd
-20 | -0.6864 | 0.26606 | 0.0438 | -2.5799
-19.5 | -0.667 | 0.26043 | 0.0374 | -2.5611
-19 | -0.6364 | 0.24839 | 0.0337 | -2.5621
-18.5 | -0.6186 | 0.24443 | 0.0272 | -2.5308
-18 | -0.5901 | 0.23334 | 0.0229 | -2.5289
-17.5 | -0.5693 | 0.22748 | 0.0175 | -2.5026
-17 | -0.544 | 0.2183 | 0.0128 | -2.492
-16.5 | -0.5214 | 0.21143 | 0.0079 | -2.4661
-16 | -0.4965 | 0.20273 | 0.0034 | -2.4491
-15.5 | -0.4866 | 0.20027 | -0.0024 | -2.4297
-15 | -0.4497 | 0.18768 | -0.0054 | -2.3961
-14.5 | -0.4298 | 0.18054 | -0.01 | -2.3806
-14 | -0.424 | 0.17794 | -0.0152 | -2.3828
-13.5 | -0.3963 | 0.16881 | -0.0186 | -2.3476
-13 | -0.3679 | 0.15971 | -0.0219 | -2.3036
-12.5 | -0.3421 | 0.15146 | -0.0253 | -2.2587
-12 | -0.3225 | 0.14461 | -0.0287 | -2.2301
-11.5 | -0.3112 | 0.13929 | -0.032 | -2.2342
-11 | -0.302 | 0.13404 | -0.0348 | -2.2531
-10.5 | -0.2918 | 0.12843 | -0.0367 | -2.2721
-10 | -0.2907 | 0.12398 | -0.0354 | -2.3447
-9.5 | -0.3067 | 0.12175 | -0.0296 | -2.5191
-9 | -0.3253 | 0.1196 | -0.0237 | -2.7199
-8.5 | -0.326 | 0.11508 | -0.0192 | -2.8328
-8 | -0.3543 | 0.11273 | -0.0148 | -3.1429
-7.5 | -0.3713 | 0.10823 | -0.0125 | -3.4307
-7 | -0.4676 | 0.09473 | -0.0263 | -4.9361
-6.5 | -0.5316 | 0.08766 | -0.0274 | -6.0643
-6 | -0.539 | 0.07881 | -0.0325 | -6.8392
-5.5 | -0.5824 | 0.06769 | -0.0409 | -8.6039
-5 | -0.5754 | 0.05969 | -0.0432 | -9.6398
-4.5 | -0.5534 | 0.052 | -0.0467 | -10.6423
-4 | -0.507 | 0.04663 | -0.0483 | -10.8728
-3.5 | -0.4544 | 0.04234 | -0.0491 | -10.7322
-3 | -0.3877 | 0.03972 | -0.0503 | -9.7608
-2.5 | -0.3362 | 0.03769 | -0.0487 | -8.9201
-2 | -0.2946 | 0.03618 | -0.0433 | -8.1426
-1.5 | -0.2904 | 0.03756 | -0.0267 | -7.7316
-1 | -0.2792 | 0.03867 | -0.0118 | -7.2201
-0.5 | -0.0194 | 0.04379 | -0.0447 | -0.44302
0 | -0.0056 | 0.04358 | -0.0447 | -0.1285
0.5 | -0.0412 | 0.04251 | -0.0358 | -0.96918
1 | -0.0092 | 0.04397 | -0.0366 | -0.20923

## 9. Re 100k Mach 0.00 (1)
BIGFOIL.COM POLAR EXPORT
NACA63-414 a=0.5
NACA63-414 a=0.5 |  |  |  | Cl Max: | 1.243 | at alpha= | 9 | deg
JavaFoil+Calcfoil stall+Eppler ext transition |  |  |  | L/D Max: | 49.944 | at alpha= | 6.5 | deg
Re: | 100000 |  |  | Cd Min: | 0.01333 | at alpha= | -1.5 | deg
Mach: | 0 |  |  | Cl=0 at alpha= | -2.5833 | deg
|  |  |  | @ Cl=0.1, Cd= | 0.013335
|  |  |  | @ Cl=0.4, Cd= | 0.014765
|  |  |  | @ Cl=0.6, Cd= | 0.015555
alpha (deg) | Cl | Cd | Cm | Cl/Cd
-19.5 | -0.625 | 0.27184 | -0.012 | -2.299
-19 | -0.645 | 0.26365 | -0.012 | -2.448
-18.5 | -0.665 | 0.24712 | -0.012 | -2.692
-18 | -0.685 | 0.23258 | -0.013 | -2.944
-17.5 | -0.703 | 0.21781 | -0.013 | -3.228
-17 | -0.72 | 0.20472 | -0.013 | -3.517
-16.5 | -0.735 | 0.18999 | -0.014 | -3.871
-16 | -0.749 | 0.17734 | -0.014 | -4.222
-15.5 | -0.76 | 0.17042 | -0.014 | -4.458
-15 | -0.767 | 0.15746 | -0.014 | -4.871
-14.5 | -0.769 | 0.14602 | -0.015 | -5.267
-14 | -0.768 | 0.13841 | -0.015 | -5.549
-13.5 | -0.764 | 0.12736 | -0.015 | -5.999
-13 | -0.757 | 0.11744 | -0.016 | -6.442
-12.5 | -0.746 | 0.10906 | -0.016 | -6.839
-12 | -0.731 | 0.10152 | -0.016 | -7.205
-11.5 | -0.713 | 0.09776 | -0.017 | -7.295
-11 | -0.689 | 0.08883 | -0.017 | -7.762
-10.5 | -0.663 | 0.08384 | -0.017 | -7.909
-10 | -0.634 | 0.07769 | -0.017 | -8.16
-9.5 | -0.602 | 0.07309 | -0.018 | -8.24
-9 | -0.568 | 0.06793 | -0.018 | -8.364
-8.5 | -0.532 | 0.06378 | -0.019 | -8.339
-8 | -0.493 | 0.05978 | -0.019 | -8.254
-7.5 | -0.453 | 0.05616 | -0.019 | -8.07
-7 | -0.411 | 0.05252 | -0.02 | -7.832
-6.5 | -0.368 | 0.04932 | -0.02 | -7.465
-6 | -0.324 | 0.04652 | -0.021 | -6.958
-5.5 | -0.278 | 0.04394 | -0.022 | -6.323
-5 | -0.231 | 0.04165 | -0.023 | -5.556
-4.5 | -0.229 | 0.01552 | -0.047 | -14.73
-4 | -0.169 | 0.01536 | -0.048 | -11.035
-3.5 | -0.11 | 0.01515 | -0.048 | -7.246
-3 | -0.05 | 0.01496 | -0.048 | -3.327
-2.5 | 0.01 | 0.01337 | -0.048 | 0.784
-2 | 0.071 | 0.01334 | -0.049 | 5.316
-1.5 | 0.131 | 0.01333 | -0.049 | 9.867
-1 | 0.192 | 0.01333 | -0.049 | 14.419
-0.5 | 0.253 | 0.01335 | -0.05 | 18.938
0 | 0.302 | 0.01434 | -0.05 | 21.031
0.5 | 0.359 | 0.0146 | -0.05 | 24.587
1 | 0.416 | 0.01483 | -0.051 | 28.054
1.5 | 0.473 | 0.01483 | -0.051 | 31.898
2 | 0.529 | 0.01515 | -0.051 | 34.94
2.5 | 0.585 | 0.01546 | -0.052 | 37.871
3 | 0.642 | 0.01582 | -0.052 | 40.579
3.5 | 0.698 | 0.01626 | -0.053 | 42.934
4 | 0.754 | 0.01679 | -0.053 | 44.918
4.5 | 0.809 | 0.01735 | -0.054 | 46.606
5 | 0.862 | 0.01801 | -0.054 | 47.869
5.5 | 0.915 | 0.0187 | -0.054 | 48.937
6 | 0.967 | 0.01951 | -0.055 | 49.532
6.5 | 1.017 | 0.02036 | -0.055 | 49.944
7 | 1.077 | 0.02501 | -0.057 | 43.056
7.5 | 1.123 | 0.02636 | -0.057 | 42.596
8 | 1.166 | 0.0278 | -0.057 | 41.954
8.5 | 1.208 | 0.02939 | -0.058 | 41.089
9 | 1.243 | 0.03097 | -0.058 | 40.15
9.5 | 1.088 | 0.06576 | -0.029 | 16.543
10 | 1.113 | 0.07055 | -0.027 | 15.772
10.5 | 1.135 | 0.07523 | -0.027 | 15.091
11 | 1.154 | 0.08071 | -0.026 | 14.304
11.5 | 1.169 | 0.08733 | -0.025 | 13.385
12 | 1.176 | 0.09407 | -0.025 | 12.499
12.5 | 1.178 | 0.10018 | -0.024 | 11.759
13 | 1.176 | 0.1069 | -0.024 | 10.997
13.5 | 1.168 | 0.11544 | -0.024 | 10.12
14 | 1.156 | 0.12397 | -0.024 | 9.329

## 10. Re 100k Mach 0.00 (2)
BIGFOIL.COM POLAR EXPORT
NACA63-414 a=0.5
NACA63-414 a=0.5 |  |  |  | Cl Max: | 1.2739 | at alpha= | 13 | deg
XFOIL ncrit=9 |  |  |  | L/D Max: | 50.4158 | at alpha= | 8.5 | deg
Re: | 100000 |  |  | Cd Min: | 0.23564 | at alpha= | -20 | deg
Mach: | 0 |  |  | Cl=0 at alpha= | -2.1155 | deg
|  |  |  | @ Cl=0.1, Cd= | 0.025819
|  |  |  | @ Cl=0.4, Cd= | 0.027197
|  |  |  | @ Cl=0.6, Cd= | 0.035482
alpha (deg) | Cl | Cd | Cm | Cl/Cd
-20 | -0.6347 | 0.23564 | 0.0365 | -2.6935
-19.5 | -0.6138 | 0.22894 | 0.0333 | -2.6811
-19 | -0.5979 | 0.22328 | 0.0284 | -2.6778
-18.5 | -0.6011 | 0.22399 | 0.0202 | -2.6836
-18 | -0.5646 | 0.20953 | 0.0198 | -2.6946
-17.5 | -0.5446 | 0.20299 | 0.0166 | -2.6829
-17 | -0.5423 | 0.20016 | 0.0095 | -2.7093
-16.5 | -0.5197 | 0.19009 | 0.0067 | -2.734
-16 | -0.4958 | 0.18272 | 0.0046 | -2.7134
-15.5 | -0.4896 | 0.17767 | -0.0011 | -2.7557
-15 | -0.475 | 0.16938 | -0.0048 | -2.8043
-14.5 | -0.4515 | 0.16218 | -0.0068 | -2.7839
-14 | -0.4689 | 0.15875 | -0.0154 | -2.9537
-13.5 | -0.4304 | 0.14794 | -0.0149 | -2.9093
-13 | -0.4256 | 0.14211 | -0.0195 | -2.9949
-12.5 | -0.4111 | 0.13384 | -0.0225 | -3.0716
-12 | -0.3983 | 0.12721 | -0.0258 | -3.131
-11.5 | -0.3927 | 0.11925 | -0.0302 | -3.2931
-11 | -0.3924 | 0.11289 | -0.0356 | -3.476
-10.5 | -0.364 | 0.10559 | -0.0362 | -3.4473
-10 | -0.3635 | 0.09827 | -0.0412 | -3.699
-9.5 | -0.4125 | 0.09553 | -0.0424 | -4.318
-9 | -0.3806 | 0.08934 | -0.042 | -4.2601
-8.5 | -0.3842 | 0.07775 | -0.0617 | -4.9415
-8 | -0.4655 | 0.04477 | -0.0859 | -10.3976
-7.5 | -0.4362 | 0.03801 | -0.0859 | -11.4759
-7 | -0.3916 | 0.03364 | -0.0859 | -11.6409
-6.5 | -0.3443 | 0.03034 | -0.0851 | -11.3481
-6 | -0.2983 | 0.02793 | -0.0839 | -10.6803
-5.5 | -0.2504 | 0.02624 | -0.0827 | -9.5427
-5 | -0.2027 | 0.02469 | -0.0815 | -8.2098
-4.5 | -0.1597 | 0.02302 | -0.0796 | -6.9374
-4 | -0.141 | 0.02125 | -0.0743 | -6.6353
-3.5 | -0.1043 | 0.02198 | -0.0704 | -4.7452
-3 | -0.0606 | 0.02274 | -0.0667 | -2.6649
-2.5 | -0.0223 | 0.02353 | -0.0623 | -0.94773
-2 | 0.0067 | 0.02447 | -0.0571 | 0.2738
-1.5 | 0.0438 | 0.02505 | -0.0529 | 1.7485
-1 | 0.085 | 0.02546 | -0.0496 | 3.3386
-0.5 | 0.1197 | 0.02629 | -0.0467 | 4.5531
0 | 0.2184 | 0.02624 | -0.0532 | 8.3232
0.5 | 0.3292 | 0.02718 | -0.0661 | 12.1118
1 | 0.4562 | 0.02721 | -0.0806 | 16.7659
1.5 | 0.4615 | 0.02792 | -0.0747 | 16.5294
2 | 0.4571 | 0.02969 | -0.0678 | 15.3958
2.5 | 0.4799 | 0.03153 | -0.0649 | 15.2204
3 | 0.5087 | 0.03339 | -0.0628 | 15.2351
3.5 | 0.5397 | 0.03518 | -0.0607 | 15.3411
4.5 | 0.6634 | 0.0358 | -0.0612 | 18.5307
5 | 0.7004 | 0.03725 | -0.0595 | 18.8027
5.5 | 0.6991 | 0.04064 | -0.0549 | 17.2023
6 | 0.7948 | 0.03837 | -0.0566 | 20.7141
6.5 | 0.8542 | 0.03737 | -0.055 | 22.8579
7 | 0.9605 | 0.03191 | -0.0552 | 30.1003
7.5 | 1.0324 | 0.02873 | -0.0534 | 35.9346
8 | 1.1082 | 0.02433 | -0.0513 | 45.5487
8.5 | 1.152 | 0.02285 | -0.0474 | 50.4158
9 | 1.1639 | 0.02342 | -0.0406 | 49.6968
9.5 | 1.139 | 0.02676 | -0.0318 | 42.5635
10 | 1.1038 | 0.03273 | -0.0254 | 33.7244
10.5 | 1.0891 | 0.03826 | -0.0212 | 28.4658
11 | 1.1031 | 0.04202 | -0.0182 | 26.2518
11.5 | 1.142 | 0.04478 | -0.0158 | 25.5025
12 | 1.1984 | 0.04774 | -0.0145 | 25.1026
12.5 | 1.2358 | 0.05163 | -0.0131 | 23.9357
13 | 1.2739 | 0.0573 | -0.0121 | 22.2321
13.5 | 1.2703 | 0.06352 | -0.0099 | 19.9984
14 | 1.2547 | 0.0713 | -0.0085 | 17.5975
14.5 | 1.2224 | 0.08064 | -0.0086 | 15.1587
15 | 1.1742 | 0.09245 | -0.0113 | 12.7009
15.5 | 1.113 | 0.10777 | -0.0178 | 10.3275
16 | 1.0501 | 0.12701 | -0.0286 | 8.2679
16.5 | 0.8776 | 0.19722 | -0.0721 | 4.4499
17 | 0.8829 | 0.20591 | -0.0771 | 4.2878
17.5 | 0.9046 | 0.21306 | -0.0792 | 4.2458
18 | 0.904 | 0.22121 | -0.0861 | 4.0866

## 11. Re 100k Mach 0.10 (1)
BIGFOIL.COM POLAR EXPORT
NACA63-414 a=0.5
NACA63-414 a=0.5 |  |  |  | Cl Max: | 1.247 | at alpha= | 9 | deg
JavaFoil+Calcfoil stall+Eppler ext transition |  |  |  | L/D Max: | 49.898 | at alpha= | 6.5 | deg
Re: | 100000 |  |  | Cd Min: | 0.01335 | at alpha= | -1.5 | deg
Mach: | 0.1 |  |  | Cl=0 at alpha= | -2.5902 | deg
|  |  |  | @ Cl=0.1, Cd= | 0.013355
|  |  |  | @ Cl=0.4, Cd= | 0.014814
|  |  |  | @ Cl=0.6, Cd= | 0.015608
alpha (deg) | Cl | Cd | Cm | Cl/Cd
-19 | -0.597 | 0.28449 | -0.012 | -2.097
-18.5 | -0.62 | 0.27101 | -0.013 | -2.287
-18 | -0.643 | 0.24953 | -0.013 | -2.575
-17.5 | -0.664 | 0.23128 | -0.013 | -2.873
-17 | -0.685 | 0.21351 | -0.013 | -3.209
-16.5 | -0.704 | 0.19916 | -0.013 | -3.535
-16 | -0.721 | 0.18269 | -0.014 | -3.947
-15.5 | -0.736 | 0.17205 | -0.014 | -4.276
-15 | -0.746 | 0.16067 | -0.014 | -4.645
-14.5 | -0.751 | 0.14874 | -0.015 | -5.053
-14 | -0.754 | 0.14098 | -0.015 | -5.345
-13.5 | -0.752 | 0.12931 | -0.015 | -5.817
-13 | -0.747 | 0.12149 | -0.016 | -6.151
-12.5 | -0.739 | 0.11225 | -0.016 | -6.581
-12 | -0.726 | 0.10414 | -0.016 | -6.974
-11.5 | -0.71 | 0.09727 | -0.016 | -7.294
-11 | -0.687 | 0.09107 | -0.017 | -7.546
-10.5 | -0.662 | 0.0859 | -0.017 | -7.705
-10 | -0.634 | 0.07917 | -0.017 | -8.003
-9.5 | -0.603 | 0.07336 | -0.018 | -8.213
-9 | -0.569 | 0.06883 | -0.018 | -8.267
-8.5 | -0.533 | 0.06392 | -0.019 | -8.338
-8 | -0.495 | 0.05975 | -0.019 | -8.282
-7.5 | -0.455 | 0.05596 | -0.019 | -8.125
-7 | -0.413 | 0.05236 | -0.02 | -7.885
-6.5 | -0.37 | 0.0496 | -0.021 | -7.453
-6 | -0.325 | 0.04655 | -0.021 | -6.983
-5.5 | -0.279 | 0.04397 | -0.022 | -6.346
-5 | -0.233 | 0.0418 | -0.023 | -5.562
-4.5 | -0.23 | 0.01554 | -0.048 | -14.785
-4 | -0.17 | 0.01537 | -0.048 | -11.074
-3.5 | -0.11 | 0.01525 | -0.048 | -7.237
-3 | -0.05 | 0.01498 | -0.048 | -3.34
-2.5 | 0.011 | 0.01339 | -0.049 | 0.787
-2 | 0.071 | 0.01336 | -0.049 | 5.335
-1.5 | 0.132 | 0.01335 | -0.049 | 9.902
-1 | 0.193 | 0.01335 | -0.049 | 14.472
-0.5 | 0.254 | 0.01337 | -0.05 | 18.997
0 | 0.303 | 0.01441 | -0.05 | 21.021
0.5 | 0.361 | 0.01465 | -0.051 | 24.617
1 | 0.418 | 0.01489 | -0.051 | 28.09
1.5 | 0.475 | 0.01491 | -0.051 | 31.852
2 | 0.532 | 0.01522 | -0.052 | 34.939
2.5 | 0.588 | 0.01553 | -0.052 | 37.867
3 | 0.645 | 0.0159 | -0.053 | 40.554
3.5 | 0.701 | 0.01635 | -0.053 | 42.893
4 | 0.757 | 0.01688 | -0.054 | 44.869
4.5 | 0.812 | 0.01745 | -0.054 | 46.536
5 | 0.866 | 0.01811 | -0.054 | 47.825
5.5 | 0.919 | 0.01885 | -0.055 | 48.742
6 | 0.971 | 0.01965 | -0.055 | 49.403
6.5 | 1.021 | 0.02047 | -0.056 | 49.898
7 | 1.081 | 0.02522 | -0.057 | 42.865
7.5 | 1.127 | 0.0266 | -0.057 | 42.361
8 | 1.17 | 0.02812 | -0.057 | 41.622
8.5 | 1.211 | 0.02967 | -0.058 | 40.821
9 | 1.247 | 0.03135 | -0.058 | 39.758
9.5 | 1.093 | 0.06567 | -0.031 | 16.65
10 | 1.115 | 0.07081 | -0.028 | 15.748
10.5 | 1.136 | 0.0759 | -0.027 | 14.968
11 | 1.154 | 0.08176 | -0.026 | 14.113
11.5 | 1.167 | 0.08856 | -0.025 | 13.175
12 | 1.171 | 0.09417 | -0.024 | 12.439
12.5 | 1.171 | 0.10144 | -0.024 | 11.545
13 | 1.166 | 0.10732 | -0.025 | 10.864
13.5 | 1.155 | 0.11602 | -0.024 | 9.958
14 | 1.14 | 0.12471 | -0.024 | 9.141

## 12. Re 100k Mach 0.10 (2)
BIGFOIL.COM POLAR EXPORT
NACA63-414 a=0.5
NACA63-414 a=0.5 |  |  |  | Cl Max: | 1.2671 | at alpha= | 13 | deg
XFOIL ncrit=9 |  |  |  | L/D Max: | 49.488 | at alpha= | 8.5 | deg
Re: | 100000 |  |  | Cd Min: | 0.23626 | at alpha= | -20 | deg
Mach: | 0.1 |  |  | Cl=0 at alpha= | -2.118 | deg
|  |  |  | @ Cl=0.1, Cd= | 0.025902
|  |  |  | @ Cl=0.4, Cd= | 0.027583
|  |  |  | @ Cl=0.6, Cd= | 0.037596
alpha (deg) | Cl | Cd | Cm | Cl/Cd
-20 | -0.6358 | 0.23626 | 0.037 | -2.6911
-19.5 | -0.615 | 0.22963 | 0.0336 | -2.6782
-19 | -0.5996 | 0.22413 | 0.0285 | -2.6752
-18.5 | -0.6032 | 0.22517 | 0.0202 | -2.6789
-18 | -0.5648 | 0.21008 | 0.0201 | -2.6885
-17.5 | -0.5451 | 0.20356 | 0.0167 | -2.6778
-17 | -0.5441 | 0.20118 | 0.0093 | -2.7045
-16.5 | -0.5185 | 0.19044 | 0.0071 | -2.7226
-16 | -0.4955 | 0.18322 | 0.0046 | -2.7044
-15.5 | -0.491 | 0.17855 | -0.0014 | -2.7499
-15 | -0.4725 | 0.16971 | -0.0046 | -2.7842
-14.5 | -0.4506 | 0.16265 | -0.0069 | -2.7704
-14 | -0.4699 | 0.15957 | -0.0158 | -2.9448
-13.5 | -0.4277 | 0.14838 | -0.0148 | -2.8825
-13 | -0.4269 | 0.14284 | -0.0201 | -2.9887
-12.5 | -0.4072 | 0.1343 | -0.0224 | -3.032
-12 | -0.399 | 0.12782 | -0.0265 | -3.1216
-11.5 | -0.388 | 0.11976 | -0.03 | -3.2398
-11 | -0.3966 | 0.11356 | -0.037 | -3.4924
-10.5 | -0.3607 | 0.10608 | -0.0365 | -3.4003
-10 | -0.3584 | 0.09884 | -0.0412 | -3.6261
-9.5 | -0.4122 | 0.09653 | -0.0421 | -4.2702
-9 | -0.3739 | 0.08973 | -0.0426 | -4.1669
-8 | -0.4618 | 0.04554 | -0.0869 | -10.1405
-7.5 | -0.4355 | 0.03869 | -0.0868 | -11.2561
-7 | -0.3947 | 0.03428 | -0.0863 | -11.514
-6.5 | -0.3446 | 0.03068 | -0.086 | -11.2321
-6 | -0.2992 | 0.02823 | -0.0846 | -10.5987
-5.5 | -0.2521 | 0.02647 | -0.0832 | -9.524
-5 | -0.2053 | 0.02502 | -0.0818 | -8.2054
-4.5 | -0.1591 | 0.02325 | -0.0803 | -6.843
-4 | -0.1409 | 0.02133 | -0.075 | -6.6057
-3.5 | -0.1053 | 0.02206 | -0.0709 | -4.7733
-3 | -0.0651 | 0.0229 | -0.0669 | -2.8428
-2.5 | -0.0217 | 0.0236 | -0.0628 | -0.91949
-2 | 0.0067 | 0.02456 | -0.0575 | 0.2728
-1.5 | 0.0393 | 0.02528 | -0.0528 | 1.5546
-1 | 0.0867 | 0.02554 | -0.05 | 3.3947
-0.5 | 0.1183 | 0.0264 | -0.0467 | 4.4811
0 | 0.1978 | 0.02704 | -0.0516 | 7.3151
0.5 | 0.3245 | 0.02731 | -0.0651 | 11.8821
1 | 0.4491 | 0.02776 | -0.0802 | 16.178
1.5 | 0.4675 | 0.02798 | -0.0754 | 16.7084
2 | 0.4612 | 0.02973 | -0.0681 | 15.5129
2.5 | 0.4833 | 0.03159 | -0.0651 | 15.2991
3 | 0.5115 | 0.03347 | -0.0629 | 15.2823
3.5 | 0.5423 | 0.03529 | -0.0608 | 15.367
5 | 0.6554 | 0.03981 | -0.056 | 16.4632
6 | 0.8113 | 0.03754 | -0.0571 | 21.6116
7 | 0.9581 | 0.0325 | -0.0545 | 29.48
7.5 | 1.0294 | 0.02933 | -0.0526 | 35.0972
8 | 1.1184 | 0.02392 | -0.0511 | 46.7559
8.5 | 1.1501 | 0.02324 | -0.0461 | 49.488
9 | 1.1584 | 0.0239 | -0.0388 | 48.4686
9.5 | 1.1317 | 0.02765 | -0.0304 | 40.9295
10 | 1.0981 | 0.03375 | -0.0245 | 32.5363
10.5 | 1.0856 | 0.03918 | -0.0204 | 27.708
11 | 1.1034 | 0.04276 | -0.0174 | 25.8045
11.5 | 1.143 | 0.04556 | -0.0151 | 25.0878
12 | 1.1986 | 0.04867 | -0.0137 | 24.6271
12.5 | 1.2361 | 0.05279 | -0.0123 | 23.4154
13 | 1.2671 | 0.05878 | -0.011 | 21.5567
13.5 | 1.2581 | 0.06538 | -0.009 | 19.2429
14 | 1.2372 | 0.07364 | -0.0081 | 16.8007
14.5 | 1.2009 | 0.08369 | -0.0089 | 14.3494
15 | 1.1511 | 0.09619 | -0.0126 | 11.9669
15.5 | 1.0921 | 0.11214 | -0.0202 | 9.7387
16 | 1.0349 | 0.13144 | -0.0313 | 7.8736
16.5 | 0.8781 | 0.1982 | -0.073 | 4.4304
17 | 0.8846 | 0.20687 | -0.0778 | 4.2761
17.5 | 0.9052 | 0.21405 | -0.0802 | 4.2289
18 | 0.9062 | 0.2222 | -0.0868 | 4.0783

## 13. Re 100k Mach 0.25 (1)
BIGFOIL.COM POLAR EXPORT
NACA63-414 a=0.5
NACA63-414 a=0.5 |  |  |  | Cl Max: | 1.23 | at alpha= | 8.5 | deg
JavaFoil+Calcfoil stall+Eppler ext transition |  |  |  | L/D Max: | 48.873 | at alpha= | 6.5 | deg
Re: | 100000 |  |  | Cd Min: | 0.01346 | at alpha= | -1.5 | deg
Mach: | 0.25 |  |  | Cl=0 at alpha= | -2.5887 | deg
|  |  |  | @ Cl=0.1, Cd= | 0.013477
|  |  |  | @ Cl=0.4, Cd= | 0.0151
|  |  |  | @ Cl=0.6, Cd= | 0.015921
alpha (deg) | Cl | Cd | Cm | Cl/Cd
-17 | -0.355 | 0.36569 | -0.012 | -0.971
-16.5 | -0.415 | 0.31094 | -0.013 | -1.333
-16 | -0.469 | 0.27158 | -0.013 | -1.727
-15.5 | -0.519 | 0.24021 | -0.013 | -2.161
-15 | -0.562 | 0.21383 | -0.014 | -2.629
-14.5 | -0.596 | 0.19286 | -0.014 | -3.09
-14 | -0.625 | 0.17191 | -0.014 | -3.633
-13.5 | -0.647 | 0.15192 | -0.015 | -4.261
-13 | -0.664 | 0.14186 | -0.015 | -4.682
-12.5 | -0.675 | 0.12789 | -0.016 | -5.276
-12 | -0.679 | 0.11593 | -0.016 | -5.856
-11.5 | -0.676 | 0.10775 | -0.017 | -6.273
-11 | -0.664 | 0.09896 | -0.017 | -6.71
-10.5 | -0.647 | 0.09002 | -0.017 | -7.189
-10 | -0.626 | 0.08433 | -0.018 | -7.421
-9.5 | -0.6 | 0.07692 | -0.018 | -7.802
-9 | -0.571 | 0.07187 | -0.019 | -7.938
-8.5 | -0.537 | 0.06671 | -0.019 | -8.056
-8 | -0.501 | 0.06166 | -0.019 | -8.127
-7.5 | -0.462 | 0.05782 | -0.02 | -7.994
-7 | -0.421 | 0.0541 | -0.02 | -7.778
-6.5 | -0.378 | 0.05039 | -0.021 | -7.493
-6 | -0.332 | 0.04717 | -0.021 | -7.048
-5.5 | -0.286 | 0.04457 | -0.022 | -6.412
-5 | -0.238 | 0.04226 | -0.023 | -5.638
-4.5 | -0.19 | 0.03984 | -0.025 | -4.776
-4 | -0.175 | 0.01568 | -0.049 | -11.145
-3.5 | -0.113 | 0.0154 | -0.049 | -7.358
-3 | -0.051 | 0.0152 | -0.049 | -3.381
-2.5 | 0.011 | 0.01353 | -0.05 | 0.8
-2 | 0.073 | 0.01349 | -0.05 | 5.43
-1.5 | 0.136 | 0.01346 | -0.05 | 10.09
-1 | 0.199 | 0.0135 | -0.051 | 14.706
-0.5 | 0.261 | 0.01356 | -0.051 | 19.261
0 | 0.31 | 0.01469 | -0.051 | 21.128
0.5 | 0.37 | 0.01495 | -0.052 | 24.721
1 | 0.428 | 0.01524 | -0.052 | 28.111
1.5 | 0.487 | 0.01561 | -0.053 | 31.179
2 | 0.546 | 0.01558 | -0.053 | 35.032
2.5 | 0.603 | 0.01594 | -0.053 | 37.835
3 | 0.661 | 0.01635 | -0.054 | 40.439
3.5 | 0.719 | 0.01685 | -0.054 | 42.686
4 | 0.776 | 0.01741 | -0.055 | 44.577
4.5 | 0.832 | 0.01808 | -0.055 | 46.03
5 | 0.887 | 0.01878 | -0.056 | 47.245
5.5 | 0.941 | 0.01956 | -0.056 | 48.106
6 | 0.994 | 0.02045 | -0.056 | 48.578
6.5 | 1.044 | 0.02137 | -0.057 | 48.873
7 | 1.104 | 0.02647 | -0.058 | 41.715
7.5 | 1.15 | 0.028 | -0.058 | 41.057
8 | 1.192 | 0.02968 | -0.059 | 40.154
8.5 | 1.23 | 0.03141 | -0.059 | 39.166
9 | 1.081 | 0.06278 | -0.032 | 17.217
9.5 | 1.102 | 0.06838 | -0.029 | 16.109
10 | 1.12 | 0.07316 | -0.027 | 15.311
10.5 | 1.134 | 0.07987 | -0.026 | 14.195
11 | 1.142 | 0.08648 | -0.026 | 13.203
11.5 | 1.142 | 0.09431 | -0.025 | 12.112
12 | 1.13 | 0.10327 | -0.024 | 10.944
12.5 | 1.109 | 0.10987 | -0.023 | 10.094
13 | 1.079 | 0.12162 | -0.023 | 8.874
13.5 | 1.04 | 0.12911 | -0.023 | 8.059

## 14. Re 100k Mach 0.25 (2)
BIGFOIL.COM POLAR EXPORT
NACA63-414 a=0.5
NACA63-414 a=0.5 |  |  |  | Cl Max: | 1.2268 | at alpha= | 13 | deg
XFOIL ncrit=9 |  |  |  | L/D Max: | 45.1927 | at alpha= | 8.5 | deg
Re: | 100000 |  |  | Cd Min: | 0.24009 | at alpha= | -20 | deg
Mach: | 0.25 |  |  | Cl=0 at alpha= | -2.1113 | deg
|  |  |  | @ Cl=0.1, Cd= | 0.026857
|  |  |  | @ Cl=0.4, Cd= | 0.028875
|  |  |  | @ Cl=0.6, Cd= | 0.040986
alpha (deg) | Cl | Cd | Cm | Cl/Cd
-20 | -0.643 | 0.24009 | 0.0393 | -2.6782
-19.5 | -0.6228 | 0.23357 | 0.0351 | -2.6664
-19 | -0.6111 | 0.22994 | 0.0285 | -2.6576
-18.5 | -0.6004 | 0.22488 | 0.0226 | -2.6699
-18 | -0.5676 | 0.21327 | 0.0215 | -2.6614
-17.5 | -0.5487 | 0.2068 | 0.0174 | -2.6533
-17 | -0.554 | 0.20695 | 0.0088 | -2.677
-16.5 | -0.515 | 0.19285 | 0.0084 | -2.6705
-16 | -0.4949 | 0.18599 | 0.0049 | -2.6609
-15.5 | -0.4996 | 0.18369 | -0.0029 | -2.7198
-15 | -0.4639 | 0.17192 | -0.0037 | -2.6983
-14.5 | -0.4477 | 0.16534 | -0.0076 | -2.7078
-14 | -0.4734 | 0.16386 | -0.0177 | -2.8891
-13.5 | -0.4165 | 0.15072 | -0.0149 | -2.7634
-13 | -0.4336 | 0.14696 | -0.0233 | -2.9505
-12.5 | -0.3905 | 0.13657 | -0.0225 | -2.8593
-12 | -0.4104 | 0.13182 | -0.0313 | -3.1133
-11.5 | -0.367 | 0.12221 | -0.0303 | -3.003
-11 | -0.4019 | 0.11689 | -0.0416 | -3.4383
-10.5 | -0.3562 | 0.10884 | -0.0401 | -3.2727
-10 | -0.3354 | 0.10162 | -0.042 | -3.3005
-9.5 | -0.4116 | 0.10003 | -0.045 | -4.1148
-9 | -0.37 | 0.09027 | -0.0536 | -4.0988
-8.5 | -0.3213 | 0.08141 | -0.0608 | -3.9467
-8 | -0.4347 | 0.04924 | -0.0924 | -8.8282
-7.5 | -0.4218 | 0.04222 | -0.0924 | -9.9905
-7 | -0.3953 | 0.03729 | -0.0908 | -10.6007
-6.5 | -0.3589 | 0.03326 | -0.0888 | -10.7907
-6 | -0.3135 | 0.03072 | -0.0871 | -10.2051
-5.5 | -0.258 | 0.02775 | -0.0868 | -9.2973
-5 | -0.2142 | 0.02618 | -0.0847 | -8.1818
-4.5 | -0.1726 | 0.02497 | -0.0821 | -6.9123
-4 | -0.14 | 0.02284 | -0.079 | -6.1296
-3.5 | -0.1065 | 0.02243 | -0.0741 | -4.7481
-3 | -0.0728 | 0.02341 | -0.0693 | -3.1098
-2.5 | -0.0377 | 0.02443 | -0.0641 | -1.5432
-2 | 0.0108 | 0.02502 | -0.0601 | 0.43165
-1.5 | 0.0354 | 0.02599 | -0.0543 | 1.3621
-1 | 0.0634 | 0.02679 | -0.0493 | 2.3666
-0.5 | 0.1233 | 0.0269 | -0.0481 | 4.5836
0 | 0.1737 | 0.02792 | -0.0485 | 6.2213
0.5 | 0.2851 | 0.02894 | -0.0603 | 9.8514
1 | 0.4271 | 0.02886 | -0.076 | 14.799
1.5 | 0.4183 | 0.03032 | -0.0699 | 13.7962
2 | 0.4224 | 0.03208 | -0.0643 | 13.1671
2.5 | 0.447 | 0.03395 | -0.0615 | 13.1664
3.5 | 0.5129 | 0.03755 | -0.0576 | 13.6591
4 | 0.5528 | 0.03917 | -0.0563 | 14.1128
4.5 | 0.5937 | 0.04076 | -0.055 | 14.5658
5 | 0.6358 | 0.04227 | -0.0537 | 15.0414
5.5 | 0.6817 | 0.04345 | -0.0525 | 15.6893
6 | 0.7345 | 0.04402 | -0.0513 | 16.6856
6.5 | 0.7992 | 0.04335 | -0.0501 | 18.436
7.5 | 1.0327 | 0.03091 | -0.0491 | 33.4099
8 | 1.1131 | 0.02585 | -0.0456 | 43.06
8.5 | 1.1375 | 0.02517 | -0.039 | 45.1927
9.5 | 1.0983 | 0.03267 | -0.0249 | 33.618
10 | 1.0731 | 0.03895 | -0.0205 | 27.5507
10.5 | 1.0764 | 0.04356 | -0.0171 | 24.7107
11 | 1.1078 | 0.04665 | -0.0139 | 23.7471
11.5 | 1.1502 | 0.04991 | -0.0115 | 23.0455
12 | 1.194 | 0.05429 | -0.0096 | 21.993
12.5 | 1.2127 | 0.06001 | -0.0079 | 20.2083
13 | 1.2268 | 0.06742 | -0.0069 | 18.1964
13.5 | 1.1955 | 0.07599 | -0.0068 | 15.7323
14 | 1.156 | 0.08651 | -0.009 | 13.3626
14.5 | 1.1116 | 0.09924 | -0.0138 | 11.2011
15 | 1.0636 | 0.1146 | -0.0217 | 9.281
16 | 0.9327 | 0.16954 | -0.0553 | 5.5014
16.5 | 0.8825 | 0.20343 | -0.0774 | 4.3381
17 | 0.8976 | 0.21221 | -0.0811 | 4.2298
17.5 | 0.9107 | 0.21941 | -0.0854 | 4.1507
18 | 0.92 | 0.22767 | -0.0908 | 4.0409

## 15. Re 100k Mach 0.50 (1)
BIGFOIL.COM POLAR EXPORT
NACA63-414 a=0.5
NACA63-414 a=0.5 |  |  |  | Cl Max: | 1.226 | at alpha= | 20 | deg
JavaFoil+Calcfoil stall+Eppler ext transition |  |  |  | L/D Max: | 44.835 | at alpha= | 5.5 | deg
Re: | 100000 |  |  | Cd Min: | 0.01421 | at alpha= | -2 | deg
Mach: | 0.5 |  |  | Cl=0 at alpha= | -2.587 | deg
|  |  |  | @ Cl=0.1, Cd= | 0.014213
|  |  |  | @ Cl=0.4, Cd= | 0.016395
|  |  |  | @ Cl=0.6, Cd= | 0.017598
alpha (deg) | Cl | Cd | Cm | Cl/Cd
-20 | -0.966 | 0.33803 | -0.022 | -2.857
-19.5 | -0.939 | 0.33048 | -0.022 | -2.841
-19 | -0.912 | 0.33712 | -0.022 | -2.705
-18.5 | -0.885 | 0.31739 | -0.022 | -2.788
-18 | -0.856 | 0.32303 | -0.022 | -2.649
-17.5 | -0.828 | 0.3044 | -0.022 | -2.72
-17 | -0.801 | 0.31037 | -0.022 | -2.58
-16.5 | -0.774 | 0.28855 | -0.022 | -2.681
-16 | -0.746 | 0.30061 | -0.022 | -2.482
-15.5 | -0.718 | 0.26916 | -0.022 | -2.666
-15 | -0.69 | 0.26247 | -0.021 | -2.627
-14.5 | -0.662 | 0.2652 | -0.022 | -2.497
-14 | -0.635 | 0.24055 | -0.022 | -2.639
-13.5 | -0.607 | 0.23778 | -0.022 | -2.554
-13 | -0.58 | 0.23358 | -0.022 | -2.482
-12.5 | -0.551 | 0.23232 | -0.021 | -2.371
-12 | -0.523 | 0.22775 | -0.021 | -2.297
-11.5 | -0.496 | 0.19487 | -0.021 | -2.544
-11 | -0.468 | 0.19113 | -0.021 | -2.449
-10.5 | -0.44 | 0.18993 | -0.022 | -2.319
-10 | -0.412 | 0.18501 | -0.02 | -2.226
-9.5 | -0.384 | 0.18236 | -0.02 | -2.107
-9 | -0.356 | 0.16905 | -0.02 | -2.109
-8.5 | -0.329 | 0.16673 | -0.02 | -1.972
-8 | -0.301 | 0.12724 | -0.018 | -2.363
-7.5 | -0.438 | 0.0742 | -0.02 | -5.905
-7 | -0.43 | 0.06468 | -0.021 | -6.641
-6.5 | -0.399 | 0.05749 | -0.022 | -6.948
-6 | -0.359 | 0.0518 | -0.022 | -6.929
-5.5 | -0.312 | 0.04826 | -0.023 | -6.462
-5 | -0.262 | 0.04472 | -0.024 | -5.856
-4.5 | -0.21 | 0.04199 | -0.025 | -4.999
-4 | -0.156 | 0.03981 | -0.026 | -3.927
-3.5 | -0.126 | 0.01633 | -0.054 | -7.72
-3 | -0.057 | 0.01607 | -0.054 | -3.565
-2.5 | 0.012 | 0.01577 | -0.055 | 0.766
-2 | 0.082 | 0.01421 | -0.055 | 5.756
-1.5 | 0.152 | 0.01422 | -0.055 | 10.666
-1 | 0.222 | 0.01424 | -0.056 | 15.592
-0.5 | 0.292 | 0.01434 | -0.056 | 20.357
0 | 0.343 | 0.01611 | -0.057 | 21.321
0.5 | 0.409 | 0.01644 | -0.057 | 24.861
1 | 0.474 | 0.01684 | -0.058 | 28.139
1.5 | 0.54 | 0.01718 | -0.058 | 31.437
2 | 0.606 | 0.01764 | -0.059 | 34.327
2.5 | 0.668 | 0.01786 | -0.059 | 37.393
3 | 0.732 | 0.01845 | -0.06 | 39.675
3.5 | 0.795 | 0.0192 | -0.06 | 41.422
4 | 0.858 | 0.01996 | -0.061 | 42.996
4.5 | 0.919 | 0.0209 | -0.061 | 43.97
5 | 0.978 | 0.02196 | -0.061 | 44.524
5.5 | 1.035 | 0.02309 | -0.062 | 44.835
6 | 1.089 | 0.02447 | -0.062 | 44.508
6.5 | 1.15 | 0.03103 | -0.064 | 37.052
7 | 1.19 | 0.03326 | -0.064 | 35.788
7.5 | 1.047 | 0.05648 | -0.032 | 18.538
8 | 1.062 | 0.06244 | -0.029 | 17.005
8.5 | 1.057 | 0.07026 | -0.028 | 15.049
9 | 0.983 | 0.08485 | -0.025 | 11.587
9.5 | 0.661 | 0.15294 | -0.024 | 4.325
10 | 0.688 | 0.15736 | -0.025 | 4.373
10.5 | 0.716 | 0.17389 | -0.029 | 4.115
11 | 0.742 | 0.17838 | -0.029 | 4.161
11.5 | 0.769 | 0.18856 | -0.03 | 4.077
12 | 0.796 | 0.20917 | -0.033 | 3.808
12.5 | 0.823 | 0.22926 | -0.033 | 3.589
13 | 0.849 | 0.22751 | -0.034 | 3.732
13.5 | 0.877 | 0.24929 | -0.037 | 3.518
14 | 0.903 | 0.25355 | -0.037 | 3.562
14.5 | 0.93 | 0.26311 | -0.038 | 3.533
15 | 0.958 | 0.27014 | -0.04 | 3.546
15.5 | 0.984 | 0.28318 | -0.041 | 3.475
16 | 1.011 | 0.29782 | -0.042 | 3.393
16.5 | 1.039 | 0.30396 | -0.044 | 3.418
17 | 1.065 | 0.31317 | -0.044 | 3.4
17.5 | 1.091 | 0.31634 | -0.045 | 3.447
18 | 1.119 | 0.34705 | -0.047 | 3.226
18.5 | 1.145 | 0.35969 | -0.047 | 3.184
19 | 1.171 | 0.3607 | -0.048 | 3.245
19.5 | 1.196 | 0.3636 | -0.048 | 3.291
20 | 1.226 | 0.3994 | -0.05 | 3.069

## 16. Re 100k Mach 0.50 (2)
BIGFOIL.COM POLAR EXPORT
NACA63-414 a=0.5
NACA63-414 a=0.5 |  |  |  | Cl Max: | 1.0778 | at alpha= | 11 | deg
XFOIL ncrit=9 |  |  |  | L/D Max: | 25.1561 | at alpha= | 8.5 | deg
Re: | 100000 |  |  | Cd Min: | 0.26196 | at alpha= | -20 | deg
Mach: | 0.5 |  |  | Cl=0 at alpha= | -1.2913 | deg
|  |  |  | @ Cl=0.1, Cd= | 0.032766
|  |  |  | @ Cl=0.4, Cd= | 0.04035
|  |  |  | @ Cl=0.6, Cd= | 0.04815
alpha (deg) | Cl | Cd | Cm | Cl/Cd
-20 | -0.6895 | 0.26196 | 0.0475 | -2.6321
-19.5 | -0.6781 | 0.26175 | 0.0386 | -2.5906
-19 | -0.6439 | 0.24605 | 0.036 | -2.6169
-18.5 | -0.6179 | 0.23761 | 0.0314 | -2.6005
-18 | -0.5955 | 0.23042 | 0.0255 | -2.5844
-17.5 | -0.5927 | 0.23164 | 0.0163 | -2.5587
-17 | -0.5477 | 0.21386 | 0.0155 | -2.561
-16.5 | -0.5248 | 0.20646 | 0.0102 | -2.5419
-16 | -0.5251 | 0.20637 | 0.0011 | -2.5445
-15.5 | -0.479 | 0.19041 | 0.0002 | -2.5156
-15 | -0.4615 | 0.18432 | -0.0058 | -2.5038
-14.5 | -0.4438 | 0.1764 | -0.0114 | -2.5159
-14 | -0.4119 | 0.16723 | -0.0143 | -2.4631
-13.5 | -0.4208 | 0.16542 | -0.0231 | -2.5438
-13 | -0.3699 | 0.15205 | -0.0241 | -2.4328
-12.5 | -0.3843 | 0.14969 | -0.0332 | -2.5673
-12 | -0.3303 | 0.137 | -0.0341 | -2.4109
-11.5 | -0.3481 | 0.13359 | -0.0434 | -2.6057
-11 | -0.3026 | 0.12389 | -0.0442 | -2.4425
-10.5 | -0.3024 | 0.11873 | -0.045 | -2.547
-9.5 | -0.2628 | 0.10406 | -0.0618 | -2.5255
-8.5 | -0.2352 | 0.07583 | -0.0914 | -3.1017
-8 | -0.2355 | 0.06412 | -0.1023 | -3.6728
-7.5 | -0.2934 | 0.0539 | -0.112 | -5.4434
-7 | -0.3149 | 0.04856 | -0.1106 | -6.4848
-6.5 | -0.3266 | 0.04372 | -0.1074 | -7.4703
-6 | -0.3244 | 0.03961 | -0.1031 | -8.1899
-5.5 | -0.3055 | 0.0361 | -0.0988 | -8.4626
-5 | -0.2685 | 0.03318 | -0.0952 | -8.0922
-4.5 | -0.2117 | 0.03049 | -0.0933 | -6.9433
-4 | -0.1723 | 0.02913 | -0.0891 | -5.9149
-3.5 | -0.1398 | 0.02824 | -0.0843 | -4.9504
-3 | -0.1119 | 0.02622 | -0.0797 | -4.2677
-2.5 | -0.068 | 0.02683 | -0.0737 | -2.5345
-2 | -0.0432 | 0.02828 | -0.066 | -1.5276
-1.5 | -0.0154 | 0.02955 | -0.0589 | -0.52115
-1 | 0.0215 | 0.03053 | -0.0523 | 0.70423
0 | 0.0793 | 0.03227 | -0.0411 | 2.4574
0.5 | 0.1269 | 0.03341 | -0.0396 | 3.7983
1 | 0.2583 | 0.03501 | -0.0535 | 7.3779
1.5 | 0.3359 | 0.03603 | -0.0601 | 9.3228
2 | 0.3499 | 0.03768 | -0.0563 | 9.2861
2.5 | 0.3858 | 0.03964 | -0.0549 | 9.7326
3 | 0.4262 | 0.04166 | -0.0538 | 10.2304
3.5 | 0.47 | 0.04365 | -0.0528 | 10.7675
4 | 0.5168 | 0.04558 | -0.0519 | 11.3383
5 | 0.6233 | 0.04887 | -0.0501 | 12.7542
5.5 | 0.638 | 0.0521 | -0.0474 | 12.2457
6.5 | 0.7332 | 0.05519 | -0.0438 | 13.285
7 | 0.817 | 0.05352 | -0.0411 | 15.2653
7.5 | 0.8786 | 0.05242 | -0.0372 | 16.7608
8 | 0.9278 | 0.05151 | -0.0325 | 18.012
8.5 | 1.0475 | 0.04164 | -0.0234 | 25.1561
9 | 1.0544 | 0.04442 | -0.0179 | 23.7371
9.5 | 1.0392 | 0.05081 | -0.0149 | 20.4527
10 | 1.0466 | 0.05615 | -0.0119 | 18.6394
10.5 | 1.0687 | 0.06109 | -0.0088 | 17.4939
11 | 1.0778 | 0.06799 | -0.0076 | 15.8523
11.5 | 1.0609 | 0.07814 | -0.0096 | 13.5769
12 | 1.0417 | 0.08898 | -0.013 | 11.7071
12.5 | 1.0062 | 0.103 | -0.0201 | 9.7689
13 | 0.9585 | 0.12109 | -0.0316 | 7.9156
13.5 | 0.9209 | 0.14064 | -0.0442 | 6.5479
14 | 0.9027 | 0.15836 | -0.0552 | 5.7003
14.5 | 0.9028 | 0.17213 | -0.0629 | 5.2449
15 | 0.909 | 0.18467 | -0.0699 | 4.9223
15.5 | 0.9212 | 0.19626 | -0.076 | 4.6938
16 | 0.9378 | 0.21885 | -0.0853 | 4.2851

## 17. Re 250k Mach 0.00 (1)
BIGFOIL.COM POLAR EXPORT
NACA63-414 a=0.5
NACA63-414 a=0.5 |  |  |  | Cl Max: | 1.356 | at alpha= | 11 | deg
JavaFoil+Calcfoil stall+Eppler ext transition |  |  |  | L/D Max: | 78.799 | at alpha= | 6.5 | deg
Re: | 250000 |  |  | Cd Min: | 0.00947 | at alpha= | -2 | deg
Mach: | 0 |  |  | Cl=0 at alpha= | -2.5833 | deg
|  |  |  | @ Cl=0.1, Cd= | 0.0094893
|  |  |  | @ Cl=0.4, Cd= | 0.0098523
|  |  |  | @ Cl=0.6, Cd= | 0.010006
alpha (deg) | Cl | Cd | Cm | Cl/Cd
-19.5 | -0.625 | 0.22675 | -0.013 | -2.758
-19 | -0.646 | 0.21703 | -0.013 | -2.975
-18.5 | -0.666 | 0.20292 | -0.013 | -3.281
-18 | -0.685 | 0.19328 | -0.014 | -3.545
-17.5 | -0.704 | 0.18284 | -0.014 | -3.848
-17 | -0.72 | 0.1672 | -0.014 | -4.309
-16.5 | -0.736 | 0.1596 | -0.014 | -4.611
-16 | -0.749 | 0.15082 | -0.015 | -4.968
-15.5 | -0.76 | 0.13973 | -0.015 | -5.441
-15 | -0.767 | 0.13165 | -0.015 | -5.829
-14.5 | -0.77 | 0.12299 | -0.015 | -6.257
-14 | -0.769 | 0.11835 | -0.016 | -6.493
-13.5 | -0.765 | 0.11055 | -0.016 | -6.916
-13 | -0.757 | 0.10358 | -0.016 | -7.31
-12.5 | -0.746 | 0.09708 | -0.017 | -7.689
-12 | -0.732 | 0.08978 | -0.017 | -8.152
-11.5 | -0.714 | 0.08569 | -0.017 | -8.328
-11 | -0.69 | 0.08013 | -0.018 | -8.611
-10.5 | -0.664 | 0.07499 | -0.018 | -8.849
-10 | -0.634 | 0.06931 | -0.018 | -9.151
-9.5 | -0.603 | 0.06528 | -0.018 | -9.231
-9 | -0.569 | 0.0612 | -0.019 | -9.289
-8.5 | -0.532 | 0.05733 | -0.019 | -9.284
-8 | -0.494 | 0.05377 | -0.019 | -9.181
-7.5 | -0.454 | 0.05058 | -0.02 | -8.971
-7 | -0.412 | 0.04755 | -0.021 | -8.663
-6.5 | -0.369 | 0.04443 | -0.023 | -8.315
-6 | -0.402 | 0.01312 | -0.046 | -30.665
-5.5 | -0.345 | 0.01276 | -0.046 | -27.066
-5 | -0.287 | 0.01256 | -0.047 | -22.874
-4.5 | -0.229 | 0.01225 | -0.047 | -18.667
-4 | -0.169 | 0.01195 | -0.048 | -14.183
-3.5 | -0.11 | 0.01175 | -0.048 | -9.344
-3 | -0.05 | 0.01152 | -0.049 | -4.323
-2.5 | 0.01 | 0.00952 | -0.049 | 1.102
-2 | 0.071 | 0.00947 | -0.05 | 7.488
-1.5 | 0.131 | 0.00951 | -0.051 | 13.822
-1 | 0.192 | 0.00951 | -0.051 | 20.222
-0.5 | 0.253 | 0.00958 | -0.052 | 26.382
0 | 0.313 | 0.00965 | -0.052 | 32.494
0.5 | 0.374 | 0.00977 | -0.053 | 38.267
1 | 0.434 | 0.00996 | -0.053 | 43.622
1.5 | 0.49 | 0.00969 | -0.053 | 50.558
2 | 0.548 | 0.00983 | -0.053 | 55.741
2.5 | 0.604 | 0.01002 | -0.054 | 60.284
3 | 0.662 | 0.01028 | -0.054 | 64.368
3.5 | 0.719 | 0.01056 | -0.055 | 68.082
4 | 0.776 | 0.0109 | -0.055 | 71.161
4.5 | 0.831 | 0.01126 | -0.055 | 73.79
5 | 0.885 | 0.01165 | -0.056 | 75.984
5.5 | 0.939 | 0.01213 | -0.056 | 77.393
6 | 0.991 | 0.01263 | -0.057 | 78.455
6.5 | 1.042 | 0.01322 | -0.057 | 78.799
7 | 1.084 | 0.02012 | -0.057 | 53.895
7.5 | 1.13 | 0.02133 | -0.057 | 53
8 | 1.174 | 0.02252 | -0.058 | 52.133
8.5 | 1.216 | 0.02385 | -0.058 | 50.972
9 | 1.252 | 0.02524 | -0.058 | 49.605
9.5 | 1.285 | 0.02687 | -0.059 | 47.81
10 | 1.313 | 0.0284 | -0.059 | 46.235
10.5 | 1.337 | 0.03023 | -0.059 | 44.226
11 | 1.356 | 0.03231 | -0.059 | 41.951
11.5 | 1.18 | 0.07726 | -0.035 | 15.272
12 | 1.179 | 0.08423 | -0.03 | 14.002
12.5 | 1.181 | 0.09003 | -0.029 | 13.115
13 | 1.178 | 0.09562 | -0.028 | 12.317
13.5 | 1.17 | 0.1025 | -0.028 | 11.417
14 | 1.158 | 0.10892 | -0.028 | 10.634
14.5 | 1.142 | 0.11774 | -0.027 | 9.702
15 | 1.123 | 0.125 | -0.028 | 8.982
15.5 | 1.1 | 0.13279 | -0.028 | 8.282
16 | 1.073 | 0.13906 | -0.026 | 7.718

## 18. Re 250k Mach 0.00 (2)
BIGFOIL.COM POLAR EXPORT
NACA63-414 a=0.5
NACA63-414 a=0.5 |  |  |  | Cl Max: | 1.2857 | at alpha= | 16.5 | deg
XFOIL ncrit=9 |  |  |  | L/D Max: | 86.417 | at alpha= | 7.5 | deg
Re: | 250000 |  |  | Cd Min: | 0.24077 | at alpha= | 20 | deg
Mach: | 0 |  |  | Cl=0 at alpha= | -2.6493 | deg
|  |  |  | @ Cl=0.1, Cd= | 0.011554
|  |  |  | @ Cl=0.4, Cd= | 0.01171
|  |  |  | @ Cl=0.6, Cd= | 0.01187
alpha (deg) | Cl | Cd | Cm | Cl/Cd
-20 | -0.6359 | 0.23396 | 0.0398 | -2.718
-19.5 | -0.6235 | 0.22753 | 0.0335 | -2.7403
-19 | -0.6092 | 0.21991 | 0.0287 | -2.7702
-18.5 | -0.5861 | 0.21328 | 0.0264 | -2.748
-18 | -0.5675 | 0.20701 | 0.0226 | -2.7414
-17.5 | -0.553 | 0.19995 | 0.0176 | -2.7657
-17 | -0.5439 | 0.19175 | 0.0119 | -2.8365
-16.5 | -0.5204 | 0.1855 | 0.0099 | -2.8054
-16 | -0.5038 | 0.17876 | 0.006 | -2.8183
-15.5 | -0.5082 | 0.17109 | -0.0027 | -2.9704
-15 | -0.4846 | 0.16242 | -0.004 | -2.9836
-14.5 | -0.4632 | 0.15638 | -0.0062 | -2.962
-14 | -0.4577 | 0.1485 | -0.0119 | -3.0822
-13.5 | -0.4674 | 0.13731 | -0.0205 | -3.404
-13 | -0.4349 | 0.13248 | -0.0193 | -3.2828
-12.5 | -0.4215 | 0.12545 | -0.023 | -3.3599
-12 | -0.4442 | 0.1129 | -0.0361 | -3.9345
-11.5 | -0.4252 | 0.10501 | -0.0365 | -4.0491
-11 | -0.404 | 0.09912 | -0.0396 | -4.0759
-10.5 | -0.449 | 0.07771 | -0.0661 | -5.7779
-9.5 | -0.5472 | 0.0585 | -0.0705 | -9.3538
-9 | -0.5869 | 0.0405 | -0.0682 | -14.4914
-8.5 | -0.568 | 0.03326 | -0.0664 | -17.0776
-8 | -0.5335 | 0.02826 | -0.0648 | -18.8783
-7.5 | -0.4892 | 0.0256 | -0.0635 | -19.1094
-7 | -0.443 | 0.02207 | -0.0624 | -20.0725
-6.5 | -0.3922 | 0.01998 | -0.0621 | -19.6296
-6 | -0.3411 | 0.01867 | -0.0614 | -18.27
-5.5 | -0.2916 | 0.01691 | -0.0606 | -17.2442
-5 | -0.24 | 0.01597 | -0.0602 | -15.0282
-4.5 | -0.1895 | 0.01484 | -0.0595 | -12.7695
-4 | -0.1403 | 0.01321 | -0.0593 | -10.6207
-3.5 | -0.0931 | 0.0118 | -0.0587 | -7.8898
-3 | -0.0383 | 0.01167 | -0.0586 | -3.2819
-2.5 | 0.0163 | 0.01157 | -0.0581 | 1.4088
-2 | 0.0711 | 0.01157 | -0.0578 | 6.1452
-1.5 | 0.1257 | 0.01154 | -0.0571 | 10.8925
-1 | 0.1807 | 0.01159 | -0.057 | 15.591
-0.5 | 0.2353 | 0.01156 | -0.0563 | 20.3547
0 | 0.2889 | 0.01162 | -0.0558 | 24.8623
0.5 | 0.342 | 0.01162 | -0.0548 | 29.432
1 | 0.3918 | 0.01171 | -0.0533 | 33.4586
1.5 | 0.4416 | 0.01171 | -0.0514 | 37.7114
2 | 0.4986 | 0.01179 | -0.0514 | 42.2901
2.5 | 0.5778 | 0.01185 | -0.0562 | 48.7595
3 | 0.6654 | 0.01193 | -0.0632 | 55.7754
3.5 | 0.7115 | 0.01215 | -0.0622 | 58.5597
4 | 0.7622 | 0.01225 | -0.0614 | 62.2204
4.5 | 0.8141 | 0.01244 | -0.061 | 65.4421
5 | 0.8677 | 0.01252 | -0.0607 | 69.3051
5.5 | 0.9218 | 0.01237 | -0.0602 | 74.519
6 | 0.9753 | 0.01239 | -0.0597 | 78.7167
6.5 | 1.0255 | 0.01229 | -0.0587 | 83.4418
7 | 1.0744 | 0.01248 | -0.0576 | 86.0897
7.5 | 1.1191 | 0.01295 | -0.056 | 86.417
8 | 1.1514 | 0.01413 | -0.0528 | 81.4862
8.5 | 1.1553 | 0.01667 | -0.0463 | 69.3041
9 | 1.1405 | 0.01986 | -0.0382 | 57.427
9.5 | 1.1297 | 0.0239 | -0.0327 | 47.2678
10 | 1.1296 | 0.02779 | -0.0289 | 40.6477
10.5 | 1.136 | 0.0315 | -0.0261 | 36.0635
11 | 1.1422 | 0.03543 | -0.0237 | 32.2382
11.5 | 1.1555 | 0.03892 | -0.0218 | 29.6891
12 | 1.1662 | 0.04277 | -0.0198 | 27.2668
12.5 | 1.1846 | 0.04609 | -0.0184 | 25.7019
13 | 1.2082 | 0.04926 | -0.0163 | 24.527
13.5 | 1.2289 | 0.05269 | -0.0153 | 23.3232
14 | 1.2485 | 0.05639 | -0.0145 | 22.1405
14.5 | 1.2771 | 0.06013 | -0.0131 | 21.239
15 | 1.2811 | 0.06559 | -0.0131 | 19.5319
15.5 | 1.2847 | 0.07159 | -0.0134 | 17.9452
16 | 1.2852 | 0.07816 | -0.0142 | 16.4432
16.5 | 1.2857 | 0.085 | -0.0156 | 15.1259
17 | 1.2647 | 0.09576 | -0.0184 | 13.207
17.5 | 1.2295 | 0.10862 | -0.0244 | 11.3193
18 | 1.1921 | 0.12339 | -0.0324 | 9.6612
18.5 | 1.148 | 0.14119 | -0.0435 | 8.1309
19.5 | 0.9549 | 0.23549 | -0.0973 | 4.0549
20 | 0.9747 | 0.24077 | -0.0999 | 4.0483

## 19. Re 250k Mach 0.10 (1)
BIGFOIL.COM POLAR EXPORT
NACA63-414 a=0.5
NACA63-414 a=0.5 |  |  |  | Cl Max: | 1.354 | at alpha= | 11 | deg
JavaFoil+Calcfoil stall+Eppler ext transition |  |  |  | L/D Max: | 78.427 | at alpha= | 6.5 | deg
Re: | 250000 |  |  | Cd Min: | 0.00949 | at alpha= | -2 | deg
Mach: | 0.1 |  |  | Cl=0 at alpha= | -2.5902 | deg
|  |  |  | @ Cl=0.1, Cd= | 0.0095043
|  |  |  | @ Cl=0.4, Cd= | 0.0097165
|  |  |  | @ Cl=0.6, Cd= | 0.010045
alpha (deg) | Cl | Cd | Cm | Cl/Cd
-19 | -0.597 | 0.2259 | -0.013 | -2.643
-18.5 | -0.62 | 0.21209 | -0.013 | -2.924
-18 | -0.643 | 0.20091 | -0.013 | -3.2
-17.5 | -0.665 | 0.18833 | -0.014 | -3.53
-17 | -0.685 | 0.17195 | -0.014 | -3.986
-16.5 | -0.704 | 0.16272 | -0.014 | -4.329
-16 | -0.722 | 0.1537 | -0.015 | -4.695
-15.5 | -0.736 | 0.14545 | -0.015 | -5.061
-15 | -0.747 | 0.1372 | -0.015 | -5.444
-14.5 | -0.752 | 0.12711 | -0.015 | -5.916
-14 | -0.754 | 0.11898 | -0.016 | -6.337
-13.5 | -0.753 | 0.11174 | -0.016 | -6.735
-13 | -0.748 | 0.10483 | -0.016 | -7.132
-12.5 | -0.739 | 0.0979 | -0.017 | -7.55
-12 | -0.727 | 0.0906 | -0.017 | -8.022
-11.5 | -0.71 | 0.08612 | -0.017 | -8.244
-11 | -0.688 | 0.08027 | -0.017 | -8.566
-10.5 | -0.662 | 0.07455 | -0.018 | -8.882
-10 | -0.634 | 0.06992 | -0.018 | -9.066
-9.5 | -0.603 | 0.06573 | -0.018 | -9.173
-9 | -0.569 | 0.06154 | -0.019 | -9.25
-8.5 | -0.533 | 0.05761 | -0.019 | -9.258
-8 | -0.495 | 0.05414 | -0.02 | -9.149
-7.5 | -0.455 | 0.05081 | -0.02 | -8.958
-7 | -0.413 | 0.0477 | -0.021 | -8.666
-6.5 | -0.371 | 0.0447 | -0.022 | -8.291
-6 | -0.404 | 0.0132 | -0.046 | -30.603
-5.5 | -0.347 | 0.01287 | -0.047 | -26.936
-5 | -0.289 | 0.01259 | -0.047 | -22.919
-4.5 | -0.23 | 0.01227 | -0.048 | -18.719
-4 | -0.17 | 0.01197 | -0.048 | -14.22
-3.5 | -0.11 | 0.01178 | -0.049 | -9.365
-3 | -0.05 | 0.01153 | -0.049 | -4.338
-2.5 | 0.011 | 0.00953 | -0.05 | 1.106
-2 | 0.071 | 0.00949 | -0.05 | 7.512
-1.5 | 0.132 | 0.00952 | -0.051 | 13.885
-1 | 0.193 | 0.00951 | -0.051 | 20.319
-0.5 | 0.254 | 0.0096 | -0.052 | 26.476
0 | 0.315 | 0.00969 | -0.052 | 32.496
0.5 | 0.376 | 0.00982 | -0.053 | 38.269
1 | 0.434 | 0.00957 | -0.053 | 45.349
1.5 | 0.492 | 0.00973 | -0.053 | 50.567
2 | 0.55 | 0.00987 | -0.054 | 55.718
2.5 | 0.607 | 0.01007 | -0.054 | 60.25
3 | 0.665 | 0.01034 | -0.055 | 64.311
3.5 | 0.722 | 0.01062 | -0.055 | 67.992
4 | 0.779 | 0.01096 | -0.055 | 71.054
4.5 | 0.835 | 0.01133 | -0.056 | 73.638
5 | 0.889 | 0.01174 | -0.056 | 75.775
5.5 | 0.943 | 0.01222 | -0.056 | 77.141
6 | 0.995 | 0.01274 | -0.057 | 78.112
6.5 | 1.046 | 0.01334 | -0.057 | 78.427
7 | 1.088 | 0.02029 | -0.057 | 53.654
7.5 | 1.134 | 0.02152 | -0.058 | 52.712
8 | 1.178 | 0.02279 | -0.058 | 51.715
8.5 | 1.22 | 0.02412 | -0.058 | 50.568
9 | 1.255 | 0.02557 | -0.059 | 49.086
9.5 | 1.287 | 0.02726 | -0.059 | 47.215
10 | 1.315 | 0.02886 | -0.059 | 45.541
10.5 | 1.337 | 0.03062 | -0.059 | 43.671
11 | 1.354 | 0.03278 | -0.06 | 41.301
11.5 | 1.171 | 0.0792 | -0.03 | 14.78
12 | 1.174 | 0.08526 | -0.029 | 13.772
12.5 | 1.173 | 0.0912 | -0.028 | 12.865
13 | 1.169 | 0.09661 | -0.029 | 12.095
13.5 | 1.157 | 0.10333 | -0.028 | 11.202
14 | 1.142 | 0.10986 | -0.028 | 10.393
14.5 | 1.122 | 0.11762 | -0.028 | 9.538
15 | 1.097 | 0.12633 | -0.026 | 8.686
15.5 | 1.07 | 0.13809 | -0.027 | 7.749
16 | 1.039 | 0.14534 | -0.026 | 7.15

## 20. Re 250k Mach 0.10 (2)
BIGFOIL.COM POLAR EXPORT
NACA63-414 a=0.5
NACA63-414 a=0.5 |  |  |  | Cl Max: | 1.2727 | at alpha= | 15 | deg
XFOIL ncrit=9 |  |  |  | L/D Max: | 85.9268 | at alpha= | 7 | deg
Re: | 250000 |  |  | Cd Min: | 0.2422 | at alpha= | 20 | deg
Mach: | 0.1 |  |  | Cl=0 at alpha= | -2.6496 | deg
|  |  |  | @ Cl=0.1, Cd= | 0.011605
|  |  |  | @ Cl=0.4, Cd= | 0.011772
|  |  |  | @ Cl=0.6, Cd= | 0.011952
alpha (deg) | Cl | Cd | Cm | Cl/Cd
-20 | -0.6375 | 0.23471 | 0.0401 | -2.7161
-19.5 | -0.6252 | 0.22833 | 0.0337 | -2.7381
-19 | -0.6098 | 0.2206 | 0.0292 | -2.7643
-18.5 | -0.5869 | 0.21398 | 0.0267 | -2.7428
-18 | -0.5682 | 0.20764 | 0.0229 | -2.7365
-17.5 | -0.554 | 0.20057 | 0.0176 | -2.7621
-17 | -0.5436 | 0.19241 | 0.0122 | -2.8252
-16.5 | -0.5203 | 0.18611 | 0.01 | -2.7957
-16 | -0.5035 | 0.17932 | 0.0062 | -2.8078
-15.5 | -0.5078 | 0.17177 | -0.0026 | -2.9563
-15 | -0.483 | 0.16308 | -0.0038 | -2.9617
-14.5 | -0.4619 | 0.15696 | -0.0061 | -2.9428
-14 | -0.4585 | 0.14899 | -0.0125 | -3.0774
-13.5 | -0.4642 | 0.13815 | -0.0201 | -3.3601
-13 | -0.4319 | 0.1332 | -0.0192 | -3.2425
-12.5 | -0.4189 | 0.12606 | -0.023 | -3.323
-12 | -0.4409 | 0.11375 | -0.0362 | -3.876
-11.5 | -0.4194 | 0.10613 | -0.0362 | -3.9518
-11 | -0.3978 | 0.09999 | -0.0398 | -3.9784
-10.5 | -0.444 | 0.07914 | -0.0657 | -5.6103
-9.5 | -0.5195 | 0.05994 | -0.071 | -8.667
-9 | -0.5819 | 0.0419 | -0.0692 | -13.8878
-8.5 | -0.5665 | 0.03437 | -0.0673 | -16.4824
-8 | -0.5345 | 0.029 | -0.0656 | -18.431
-7.5 | -0.4912 | 0.02602 | -0.0643 | -18.8778
-7 | -0.4453 | 0.02254 | -0.063 | -19.756
-6.5 | -0.3944 | 0.02021 | -0.0627 | -19.5151
-6 | -0.3429 | 0.01885 | -0.062 | -18.191
-5.5 | -0.293 | 0.01709 | -0.0611 | -17.1445
-5 | -0.2412 | 0.01607 | -0.0607 | -15.0093
-4.5 | -0.1907 | 0.01493 | -0.0599 | -12.7729
-4 | -0.1403 | 0.01345 | -0.0597 | -10.4312
-3 | -0.0384 | 0.01173 | -0.059 | -3.2737
-2.5 | 0.0164 | 0.01162 | -0.0584 | 1.4114
-2 | 0.0714 | 0.01161 | -0.0581 | 6.1499
-1.5 | 0.1264 | 0.0116 | -0.0575 | 10.8966
-1 | 0.1816 | 0.01164 | -0.0573 | 15.6014
-0.5 | 0.2369 | 0.01163 | -0.0567 | 20.3697
0 | 0.2908 | 0.01167 | -0.0562 | 24.9186
0.5 | 0.344 | 0.01169 | -0.0551 | 29.4269
1 | 0.3946 | 0.01177 | -0.0538 | 33.5259
1.5 | 0.4442 | 0.01179 | -0.0518 | 37.676
2 | 0.5006 | 0.01185 | -0.0515 | 42.2447
2.5 | 0.5795 | 0.01194 | -0.0562 | 48.5343
3 | 0.6676 | 0.01199 | -0.0631 | 55.6797
3.5 | 0.7155 | 0.01223 | -0.0625 | 58.5037
4 | 0.766 | 0.01235 | -0.0616 | 62.0243
4.5 | 0.8191 | 0.0125 | -0.0612 | 65.528
5 | 0.8729 | 0.01257 | -0.0609 | 69.4431
5.5 | 0.9276 | 0.01243 | -0.0604 | 74.6259
6 | 0.9803 | 0.01248 | -0.0598 | 78.5497
6.5 | 1.031 | 0.01237 | -0.0586 | 83.3468
7 | 1.0801 | 0.01257 | -0.0575 | 85.9268
7.5 | 1.1243 | 0.01309 | -0.0557 | 85.89
8 | 1.1538 | 0.0144 | -0.0521 | 80.125
8.5 | 1.152 | 0.01706 | -0.0447 | 67.5264
9 | 1.1366 | 0.02047 | -0.037 | 55.5252
9.5 | 1.1267 | 0.0246 | -0.0318 | 45.8008
10 | 1.127 | 0.02856 | -0.0281 | 39.4608
10.5 | 1.1333 | 0.03236 | -0.0254 | 35.0216
11 | 1.1399 | 0.03633 | -0.023 | 31.3763
11.5 | 1.1525 | 0.03995 | -0.0212 | 28.8486
12 | 1.1644 | 0.04376 | -0.0192 | 26.6088
12.5 | 1.183 | 0.04715 | -0.0177 | 25.0901
13 | 1.2072 | 0.05035 | -0.0157 | 23.9762
13.5 | 1.2278 | 0.05393 | -0.0147 | 22.7665
14 | 1.247 | 0.05779 | -0.0139 | 21.5781
14.5 | 1.2709 | 0.06206 | -0.0126 | 20.4786
15 | 1.2727 | 0.068 | -0.0127 | 18.7162
15.5 | 1.2727 | 0.07465 | -0.0133 | 17.0489
16 | 1.269 | 0.08197 | -0.0147 | 15.4813
16.5 | 1.2623 | 0.08997 | -0.0168 | 14.0302
17 | 1.2428 | 0.10085 | -0.0201 | 12.3233
17.5 | 1.2051 | 0.11474 | -0.0271 | 10.5029
18 | 1.1672 | 0.13022 | -0.036 | 8.9633
19 | 0.9634 | 0.22353 | -0.0871 | 4.3099
19.5 | 0.9572 | 0.23679 | -0.0984 | 4.0424
20 | 0.9769 | 0.2422 | -0.101 | 4.0334

## 21. Re 250k Mach 0.25 (1)
BIGFOIL.COM POLAR EXPORT
NACA63-414 a=0.5
NACA63-414 a=0.5 |  |  |  | Cl Max: | 1.327 | at alpha= | 10.5 | deg
JavaFoil+Calcfoil stall+Eppler ext transition |  |  |  | L/D Max: | 76.375 | at alpha= | 6.5 | deg
Re: | 250000 |  |  | Cd Min: | 0.00936 | at alpha= | 0.5 | deg
Mach: | 0.25 |  |  | Cl=0 at alpha= | -2.5887 | deg
|  |  |  | @ Cl=0.1, Cd= | 0.0096029
|  |  |  | @ Cl=0.4, Cd= | 0.009581
|  |  |  | @ Cl=0.6, Cd= | 0.010258
alpha (deg) | Cl | Cd | Cm | Cl/Cd
-17 | -0.355 | 0.26257 | -0.013 | -1.354
-16.5 | -0.415 | 0.24326 | -0.014 | -1.705
-16 | -0.469 | 0.21073 | -0.014 | -2.227
-15.5 | -0.519 | 0.18211 | -0.014 | -2.851
-15 | -0.562 | 0.16965 | -0.014 | -3.314
-14.5 | -0.596 | 0.15134 | -0.014 | -3.939
-14 | -0.625 | 0.14083 | -0.015 | -4.436
-13.5 | -0.648 | 0.12691 | -0.016 | -5.104
-13 | -0.665 | 0.1181 | -0.016 | -5.627
-12.5 | -0.675 | 0.10842 | -0.016 | -6.227
-12 | -0.679 | 0.09896 | -0.017 | -6.865
-11.5 | -0.676 | 0.09308 | -0.017 | -7.268
-11 | -0.664 | 0.08382 | -0.018 | -7.927
-10.5 | -0.648 | 0.07861 | -0.018 | -8.238
-10 | -0.626 | 0.07432 | -0.018 | -8.424
-9.5 | -0.6 | 0.06767 | -0.019 | -8.871
-9 | -0.571 | 0.0636 | -0.019 | -8.974
-8.5 | -0.538 | 0.05899 | -0.019 | -9.115
-8 | -0.501 | 0.05533 | -0.02 | -9.063
-7.5 | -0.462 | 0.05176 | -0.02 | -8.935
-7 | -0.421 | 0.04859 | -0.021 | -8.666
-6.5 | -0.378 | 0.04536 | -0.022 | -8.338
-6 | -0.333 | 0.04265 | -0.023 | -7.812
-5.5 | -0.355 | 0.01314 | -0.048 | -27.035
-5 | -0.296 | 0.01282 | -0.048 | -23.081
-4.5 | -0.236 | 0.01251 | -0.049 | -18.848
-4 | -0.175 | 0.01219 | -0.049 | -14.343
-3.5 | -0.113 | 0.01192 | -0.05 | -9.504
-3 | -0.051 | 0.0117 | -0.051 | -4.392
-2.5 | 0.011 | 0.00963 | -0.051 | 1.125
-2 | 0.073 | 0.00959 | -0.052 | 7.64
-1.5 | 0.136 | 0.00962 | -0.052 | 14.114
-1 | 0.199 | 0.00967 | -0.053 | 20.532
-0.5 | 0.261 | 0.00971 | -0.053 | 26.889
0 | 0.324 | 0.00987 | -0.054 | 32.795
0.5 | 0.383 | 0.00936 | -0.054 | 40.942
1 | 0.443 | 0.01014 | -0.054 | 43.735
1.5 | 0.503 | 0.01034 | -0.055 | 48.652
2 | 0.564 | 0.0101 | -0.055 | 55.808
2.5 | 0.621 | 0.01035 | -0.055 | 60.067
3 | 0.681 | 0.01064 | -0.056 | 63.966
3.5 | 0.74 | 0.01096 | -0.056 | 67.457
4 | 0.798 | 0.01132 | -0.057 | 70.468
4.5 | 0.854 | 0.01174 | -0.057 | 72.792
5 | 0.91 | 0.01221 | -0.057 | 74.546
5.5 | 0.965 | 0.01275 | -0.058 | 75.67
6 | 1.018 | 0.01334 | -0.058 | 76.33
6.5 | 1.069 | 0.014 | -0.059 | 76.375
7 | 1.112 | 0.02137 | -0.059 | 52.023
7.5 | 1.157 | 0.02272 | -0.059 | 50.936
8 | 1.2 | 0.02412 | -0.059 | 49.731
8.5 | 1.239 | 0.02565 | -0.06 | 48.301
9 | 1.271 | 0.02734 | -0.06 | 46.469
9.5 | 1.297 | 0.02922 | -0.06 | 44.391
10 | 1.317 | 0.03114 | -0.061 | 42.282
10.5 | 1.327 | 0.03307 | -0.061 | 40.14
11 | 1.146 | 0.07652 | -0.032 | 14.983
11.5 | 1.144 | 0.08267 | -0.028 | 13.84
12 | 1.132 | 0.09058 | -0.028 | 12.498
12.5 | 1.11 | 0.09685 | -0.026 | 11.463
13 | 1.081 | 0.10563 | -0.027 | 10.231
13.5 | 1.041 | 0.11199 | -0.025 | 9.298
14 | 0.994 | 0.12077 | -0.025 | 8.231
14.5 | 0.939 | 0.1352 | -0.025 | 6.947
15 | 0.877 | 0.14438 | -0.023 | 6.074
15.5 | 0.809 | 0.15719 | -0.023 | 5.147

## 22. Re 250k Mach 0.25 (2)
BIGFOIL.COM POLAR EXPORT
NACA63-414 a=0.5
NACA63-414 a=0.5 |  |  |  | Cl Max: | 1.2265 | at alpha= | 14 | deg
XFOIL ncrit=9 |  |  |  | L/D Max: | 84.7063 | at alpha= | 7 | deg
Re: | 250000 |  |  | Cd Min: | 0.23897 | at alpha= | -20 | deg
Mach: | 0.25 |  |  | Cl=0 at alpha= | -2.6491 | deg
|  |  |  | @ Cl=0.1, Cd= | 0.011888
|  |  |  | @ Cl=0.4, Cd= | 0.012062
|  |  |  | @ Cl=0.6, Cd= | 0.012356
alpha (deg) | Cl | Cd | Cm | Cl/Cd
-20 | -0.6468 | 0.23897 | 0.0421 | -2.7066
-19.5 | -0.6351 | 0.23294 | 0.035 | -2.7265
-19 | -0.614 | 0.22445 | 0.0316 | -2.7356
-18.5 | -0.5921 | 0.21785 | 0.0284 | -2.7179
-18 | -0.5727 | 0.21116 | 0.0242 | -2.7122
-17.5 | -0.5603 | 0.20425 | 0.0179 | -2.7432
-17 | -0.5428 | 0.19592 | 0.0138 | -2.7705
-16.5 | -0.5203 | 0.18942 | 0.011 | -2.7468
-16 | -0.503 | 0.18232 | 0.0067 | -2.7589
-15.5 | -0.5065 | 0.17538 | -0.0024 | -2.888
-15 | -0.4759 | 0.16649 | -0.0029 | -2.8584
-14.5 | -0.4559 | 0.15994 | -0.0059 | -2.8504
-14 | -0.4588 | 0.15201 | -0.0143 | -3.0182
-13.5 | -0.4479 | 0.14234 | -0.0185 | -3.1467
-13 | -0.4176 | 0.13662 | -0.019 | -3.0567
-12.5 | -0.4072 | 0.12892 | -0.0241 | -3.1585
-12 | -0.4255 | 0.11684 | -0.0362 | -3.6417
-11.5 | -0.3914 | 0.11108 | -0.0355 | -3.5236
-11 | -0.3646 | 0.10307 | -0.0432 | -3.5374
-10.5 | -0.4117 | 0.08685 | -0.0617 | -4.7404
-10 | -0.3717 | 0.08514 | -0.0534 | -4.3658
-9.5 | -0.3734 | 0.07769 | -0.0565 | -4.8063
-8.5 | -0.5464 | 0.04017 | -0.0725 | -13.6022
-8 | -0.532 | 0.03359 | -0.0702 | -15.838
-7.5 | -0.4985 | 0.02878 | -0.0685 | -17.3211
-7 | -0.4546 | 0.02538 | -0.067 | -17.9117
-6.5 | -0.4065 | 0.02173 | -0.0658 | -18.7069
-6 | -0.3529 | 0.01994 | -0.0652 | -17.6981
-5.5 | -0.2989 | 0.01849 | -0.0643 | -16.1655
-5 | -0.2481 | 0.01668 | -0.0633 | -14.8741
-4.5 | -0.1956 | 0.01548 | -0.0626 | -12.6357
-4 | -0.1424 | 0.01435 | -0.062 | -9.9233
-3.5 | -0.0953 | 0.01228 | -0.0616 | -7.7606
-3 | -0.04 | 0.01197 | -0.061 | -3.3417
-2.5 | 0.017 | 0.01191 | -0.0607 | 1.4274
-2 | 0.0737 | 0.01187 | -0.06 | 6.2089
-1.5 | 0.1306 | 0.01191 | -0.0596 | 10.9656
-1 | 0.1877 | 0.0119 | -0.0591 | 15.7731
-0.5 | 0.2443 | 0.01196 | -0.0588 | 20.4264
0 | 0.3009 | 0.01195 | -0.0581 | 25.1799
0.5 | 0.3556 | 0.01207 | -0.0574 | 29.4615
1 | 0.4094 | 0.01206 | -0.0559 | 33.9469
1.5 | 0.4593 | 0.0122 | -0.054 | 37.6475
2 | 0.5147 | 0.01218 | -0.0527 | 42.2578
2.5 | 0.5887 | 0.01234 | -0.056 | 47.7066
3 | 0.6795 | 0.01247 | -0.063 | 54.4908
3.5 | 0.7395 | 0.01257 | -0.064 | 58.8305
4 | 0.7881 | 0.01283 | -0.0627 | 61.4263
4.5 | 0.843 | 0.01303 | -0.0622 | 64.6969
5 | 0.8992 | 0.01304 | -0.0617 | 68.9571
5.5 | 0.9553 | 0.0129 | -0.0609 | 74.0543
6 | 1.0115 | 0.01283 | -0.06 | 78.8387
6.5 | 1.062 | 0.01281 | -0.0584 | 82.904
7 | 1.1105 | 0.01311 | -0.0565 | 84.7063
7.5 | 1.1485 | 0.01397 | -0.0533 | 82.2119
8 | 1.1553 | 0.01617 | -0.0464 | 71.4471
8.5 | 1.1343 | 0.01959 | -0.0374 | 57.902
9 | 1.1182 | 0.02405 | -0.0316 | 46.4948
9.5 | 1.1112 | 0.02862 | -0.0275 | 38.826
10 | 1.1115 | 0.03304 | -0.0244 | 33.641
10.5 | 1.1189 | 0.03715 | -0.0221 | 30.1184
11 | 1.1276 | 0.0413 | -0.0199 | 27.3027
11.5 | 1.1391 | 0.04541 | -0.018 | 25.0848
12 | 1.1574 | 0.04913 | -0.0162 | 23.5579
12.5 | 1.1775 | 0.05284 | -0.0146 | 22.2843
13 | 1.2005 | 0.05676 | -0.0126 | 21.1505
13.5 | 1.2155 | 0.06158 | -0.0118 | 19.7386
14 | 1.2265 | 0.06707 | -0.0114 | 18.2869
14.5 | 1.2262 | 0.07445 | -0.0117 | 16.4701
15 | 1.2084 | 0.08399 | -0.0142 | 14.3874
15.5 | 1.1837 | 0.09536 | -0.0184 | 12.413
16 | 1.1519 | 0.10883 | -0.0248 | 10.5844
16.5 | 1.1128 | 0.12504 | -0.0341 | 8.8996
17 | 1.0638 | 0.14552 | -0.0474 | 7.3103
17.5 | 1.002 | 0.17344 | -0.0655 | 5.7772
18.5 | 0.9512 | 0.2255 | -0.0922 | 4.2182
19 | 0.9745 | 0.23178 | -0.093 | 4.2044

## 23. Re 250k Mach 0.50 (1)
BIGFOIL.COM POLAR EXPORT
NACA63-414 a=0.5
NACA63-414 a=0.5 |  |  |  | Cl Max: | 1.245 | at alpha= | 8 | deg
JavaFoil+Calcfoil stall+Eppler ext transition |  |  |  | L/D Max: | 69.01 | at alpha= | 5 | deg
Re: | 250000 |  |  | Cd Min: | 0.0102 | at alpha= | -2 | deg
Mach: | 0.5 |  |  | Cl=0 at alpha= | -2.587 | deg
|  |  |  | @ Cl=0.1, Cd= | 0.01021
|  |  |  | @ Cl=0.4, Cd= | 0.010828
|  |  |  | @ Cl=0.6, Cd= | 0.01164
alpha (deg) | Cl | Cd | Cm | Cl/Cd
-20 | -0.966 | 0.26635 | -0.022 | -3.627
-19.5 | -0.939 | 0.25857 | -0.022 | -3.631
-19 | -0.912 | 0.24839 | -0.022 | -3.671
-18.5 | -0.885 | 0.2437 | -0.022 | -3.631
-18 | -0.856 | 0.24247 | -0.022 | -3.531
-17.5 | -0.828 | 0.23014 | -0.022 | -3.599
-17 | -0.801 | 0.23197 | -0.022 | -3.452
-16.5 | -0.774 | 0.21928 | -0.022 | -3.528
-16 | -0.746 | 0.22578 | -0.022 | -3.305
-15.5 | -0.718 | 0.2083 | -0.022 | -3.448
-15 | -0.69 | 0.19664 | -0.021 | -3.507
-14.5 | -0.662 | 0.19556 | -0.022 | -3.386
-14 | -0.635 | 0.18012 | -0.022 | -3.524
-13.5 | -0.607 | 0.17711 | -0.022 | -3.429
-13 | -0.58 | 0.17312 | -0.022 | -3.349
-12.5 | -0.551 | 0.16662 | -0.021 | -3.306
-12 | -0.523 | 0.16626 | -0.021 | -3.147
-11.5 | -0.496 | 0.15111 | -0.021 | -3.281
-11 | -0.468 | 0.14767 | -0.022 | -3.17
-10.5 | -0.44 | 0.14626 | -0.022 | -3.011
-10 | -0.412 | 0.13648 | -0.02 | -3.018
-9.5 | -0.384 | 0.1338 | -0.02 | -2.872
-9 | -0.357 | 0.12572 | -0.02 | -2.836
-8.5 | -0.329 | 0.12329 | -0.02 | -2.667
-8 | -0.301 | 0.09905 | -0.019 | -3.036
-7.5 | -0.438 | 0.06319 | -0.021 | -6.935
-7 | -0.43 | 0.05552 | -0.021 | -7.738
-6.5 | -0.4 | 0.0502 | -0.022 | -7.959
-6 | -0.359 | 0.0462 | -0.023 | -7.771
-5.5 | -0.312 | 0.04293 | -0.025 | -7.274
-5 | -0.262 | 0.04007 | -0.026 | -6.549
-4.5 | -0.261 | 0.01346 | -0.055 | -19.377
-4 | -0.194 | 0.01309 | -0.055 | -14.823
-3.5 | -0.126 | 0.01266 | -0.056 | -9.96
-3 | -0.057 | 0.01242 | -0.057 | -4.614
-2.5 | 0.012 | 0.01223 | -0.057 | 0.988
-2 | 0.082 | 0.0102 | -0.058 | 8.018
-1.5 | 0.152 | 0.01024 | -0.058 | 14.822
-1 | 0.222 | 0.01028 | -0.058 | 21.601
-0.5 | 0.292 | 0.01034 | -0.058 | 28.236
0 | 0.354 | 0.0107 | -0.059 | 33.117
0.5 | 0.422 | 0.01089 | -0.059 | 38.696
1 | 0.488 | 0.01112 | -0.06 | 43.918
1.5 | 0.556 | 0.01142 | -0.06 | 48.66
2 | 0.622 | 0.01175 | -0.061 | 52.989
2.5 | 0.685 | 0.01172 | -0.061 | 58.48
3 | 0.751 | 0.01215 | -0.062 | 61.806
3.5 | 0.815 | 0.01261 | -0.062 | 64.644
4 | 0.879 | 0.01316 | -0.062 | 66.811
4.5 | 0.941 | 0.01378 | -0.063 | 68.255
5 | 1.001 | 0.0145 | -0.063 | 69.01
5.5 | 1.059 | 0.01535 | -0.064 | 68.98
6 | 1.113 | 0.0163 | -0.064 | 68.273
6.5 | 1.157 | 0.02537 | -0.064 | 45.596
7 | 1.198 | 0.0273 | -0.065 | 43.86
7.5 | 1.229 | 0.02947 | -0.065 | 41.691
8 | 1.245 | 0.03195 | -0.065 | 38.96
8.5 | 1.06 | 0.06186 | -0.032 | 17.129
9 | 0.983 | 0.0719 | -0.026 | 13.678
9.5 | 0.661 | 0.11584 | -0.025 | 5.711
10 | 0.688 | 0.11946 | -0.025 | 5.761
10.5 | 0.716 | 0.13221 | -0.029 | 5.413
11 | 0.742 | 0.13606 | -0.029 | 5.455
11.5 | 0.769 | 0.14403 | -0.03 | 5.339
12 | 0.796 | 0.16124 | -0.033 | 4.94
12.5 | 0.823 | 0.16716 | -0.033 | 4.922
13 | 0.849 | 0.17345 | -0.034 | 4.896

## 24. Re 250k Mach 0.50 (2)
BIGFOIL.COM POLAR EXPORT
NACA63-414 a=0.5
NACA63-414 a=0.5 |  |  |  | Cl Max: | 1.1676 | at alpha= | 7 | deg
XFOIL ncrit=9 |  |  |  | L/D Max: | 73.7381 | at alpha= | 6.5 | deg
Re: | 250000 |  |  | Cd Min: | 0.26173 | at alpha= | -20 | deg
Mach: | 0.5 |  |  | Cl=0 at alpha= | -2.6462 | deg
|  |  |  | @ Cl=0.1, Cd= | 0.013217
|  |  |  | @ Cl=0.4, Cd= | 0.01367
|  |  |  | @ Cl=0.6, Cd= | 0.014452
alpha (deg) | Cl | Cd | Cm | Cl/Cd
-20 | -0.6994 | 0.26173 | 0.0496 | -2.6722
-19.5 | -0.6744 | 0.25229 | 0.045 | -2.6731
-19 | -0.6494 | 0.24429 | 0.0404 | -2.6583
-18.5 | -0.6254 | 0.23631 | 0.0352 | -2.6465
-18 | -0.6056 | 0.22866 | 0.028 | -2.6485
-17.5 | -0.589 | 0.22134 | 0.0211 | -2.6611
-17 | -0.556 | 0.21156 | 0.0191 | -2.6281
-16.5 | -0.5326 | 0.20366 | 0.0139 | -2.6151
-16 | -0.5233 | 0.19743 | 0.005 | -2.6506
-15.5 | -0.4919 | 0.18681 | 0.0022 | -2.6332
-15 | -0.465 | 0.17918 | -0.0016 | -2.5952
-14.5 | -0.4554 | 0.17228 | -0.0101 | -2.6434
-14 | -0.4334 | 0.16252 | -0.0153 | -2.6667
-13.5 | -0.4002 | 0.1545 | -0.0182 | -2.5903
-13 | -0.3889 | 0.14706 | -0.027 | -2.6445
-12.5 | -0.3697 | 0.13713 | -0.0363 | -2.696
-12 | -0.3382 | 0.12998 | -0.0363 | -2.6019
-11.5 | -0.3265 | 0.12344 | -0.0383 | -2.645
-11 | -0.2585 | 0.10896 | -0.0392 | -2.3724
-10.5 | -0.2412 | 0.10256 | -0.0406 | -2.3518
-10 | -0.259 | 0.09358 | -0.0496 | -2.7677
-9.5 | -0.2575 | 0.08362 | -0.0533 | -3.0794
-9 | -0.3106 | 0.07896 | -0.0613 | -3.9336
-8 | -0.3514 | 0.05409 | -0.0798 | -6.4966
-7.5 | -0.3932 | 0.04427 | -0.0862 | -8.8819
-7 | -0.4176 | 0.03771 | -0.0853 | -11.074
-6.5 | -0.4108 | 0.03166 | -0.0833 | -12.9754
-6 | -0.3791 | 0.02687 | -0.0808 | -14.1087
-5.5 | -0.3297 | 0.0234 | -0.0789 | -14.0897
-5 | -0.2721 | 0.0207 | -0.0766 | -13.1449
-4.5 | -0.2136 | 0.01851 | -0.0752 | -11.5397
-4 | -0.1558 | 0.01688 | -0.0732 | -9.2299
-3.5 | -0.0962 | 0.01571 | -0.0721 | -6.1235
-3 | -0.0426 | 0.01372 | -0.0711 | -3.105
-2.5 | 0.0176 | 0.01319 | -0.07 | 1.3343
-2 | 0.0818 | 0.0132 | -0.069 | 6.197
-1.5 | 0.1461 | 0.01326 | -0.0681 | 11.0181
-1 | 0.2098 | 0.01342 | -0.0673 | 15.6334
-0.5 | 0.2753 | 0.01345 | -0.0668 | 20.4684
0 | 0.3384 | 0.01367 | -0.0663 | 24.7549
0.5 | 0.4037 | 0.01367 | -0.0656 | 29.5318
1 | 0.4633 | 0.01401 | -0.0645 | 33.0692
1.5 | 0.5237 | 0.01411 | -0.0628 | 37.1155
2 | 0.5786 | 0.01433 | -0.0601 | 40.3768
2.5 | 0.6347 | 0.01465 | -0.0577 | 43.3242
3 | 0.7283 | 0.01464 | -0.062 | 49.7473
3.5 | 0.8233 | 0.01503 | -0.0681 | 54.7771
4 | 0.8735 | 0.01547 | -0.0655 | 56.4641
4.5 | 0.9345 | 0.01578 | -0.0641 | 59.2205
5 | 1.0014 | 0.01555 | -0.0625 | 64.3987
5.5 | 1.0625 | 0.01552 | -0.0601 | 68.4601
6 | 1.1182 | 0.01537 | -0.0564 | 72.7521
6.5 | 1.1599 | 0.01573 | -0.0509 | 73.7381
7 | 1.1676 | 0.01731 | -0.0421 | 67.4523
7.5 | 1.1474 | 0.02123 | -0.0339 | 54.0462
8 | 1.1167 | 0.02702 | -0.0278 | 41.3286
8.5 | 1.0921 | 0.03334 | -0.0236 | 32.7564
9 | 1.0785 | 0.03952 | -0.0207 | 27.29
9.5 | 1.0726 | 0.0457 | -0.0187 | 23.4705
10 | 1.0765 | 0.05139 | -0.0169 | 20.9477
10.5 | 1.0911 | 0.05642 | -0.0149 | 19.3389
11 | 1.1057 | 0.06173 | -0.013 | 17.9119
11.5 | 1.1154 | 0.0681 | -0.0121 | 16.3789
12 | 1.1126 | 0.07626 | -0.0127 | 14.5896

## 25. Re 500k Mach 0.00 (1)
BIGFOIL.COM POLAR EXPORT
NACA63-414 a=0.5
NACA63-414 a=0.5 |  |  |  | Cl Max: | 1.382 | at alpha= | 12 | deg
JavaFoil+Calcfoil stall+Eppler ext transition |  |  |  | L/D Max: | 105.911 | at alpha= | 6.5 | deg
Re: | 500000 |  |  | Cd Min: | 0.00748 | at alpha= | 1.5 | deg
Mach: | 0 |  |  | Cl=0 at alpha= | -2.5833 | deg
|  |  |  | @ Cl=0.1, Cd= | 0.0076455
|  |  |  | @ Cl=0.4, Cd= | 0.0077833
|  |  |  | @ Cl=0.6, Cd= | 0.0076868
alpha (deg) | Cl | Cd | Cm | Cl/Cd
-19.5 | -0.626 | 0.20462 | -0.014 | -3.06
-19 | -0.646 | 0.19097 | -0.014 | -3.385
-18.5 | -0.666 | 0.18384 | -0.014 | -3.625
-18 | -0.686 | 0.17285 | -0.015 | -3.968
-17.5 | -0.704 | 0.1652 | -0.015 | -4.263
-17 | -0.721 | 0.1542 | -0.015 | -4.677
-16.5 | -0.737 | 0.14411 | -0.015 | -5.112
-16 | -0.75 | 0.13687 | -0.016 | -5.479
-15.5 | -0.761 | 0.12836 | -0.016 | -5.929
-15 | -0.768 | 0.12085 | -0.016 | -6.357
-14.5 | -0.77 | 0.11477 | -0.016 | -6.712
-14 | -0.769 | 0.1073 | -0.017 | -7.169
-13.5 | -0.765 | 0.10039 | -0.017 | -7.623
-13 | -0.758 | 0.09534 | -0.017 | -7.949
-12.5 | -0.747 | 0.09028 | -0.018 | -8.28
-12 | -0.733 | 0.08437 | -0.018 | -8.686
-11.5 | -0.715 | 0.07924 | -0.018 | -9.019
-11 | -0.691 | 0.07426 | -0.018 | -9.301
-10.5 | -0.665 | 0.06987 | -0.019 | -9.512
-10 | -0.635 | 0.06499 | -0.019 | -9.775
-9.5 | -0.604 | 0.06084 | -0.02 | -9.923
-9 | -0.57 | 0.05713 | -0.02 | -9.974
-8.5 | -0.534 | 0.05359 | -0.021 | -9.956
-8 | -0.496 | 0.05032 | -0.022 | -9.849
-7.5 | -0.564 | 0.01245 | -0.044 | -45.327
-7 | -0.512 | 0.012 | -0.045 | -42.666
-6.5 | -0.458 | 0.01171 | -0.045 | -39.103
-6 | -0.402 | 0.01137 | -0.046 | -35.393
-5.5 | -0.345 | 0.01106 | -0.046 | -31.22
-5 | -0.287 | 0.01076 | -0.047 | -26.705
-4.5 | -0.229 | 0.01045 | -0.047 | -21.878
-4 | -0.169 | 0.01022 | -0.048 | -16.575
-3.5 | -0.11 | 0.01004 | -0.048 | -10.933
-3 | -0.05 | 0.0098 | -0.049 | -5.083
-2.5 | 0.01 | 0.00771 | -0.049 | 1.36
-2 | 0.071 | 0.00766 | -0.05 | 9.264
-1.5 | 0.131 | 0.00763 | -0.051 | 17.223
-1 | 0.192 | 0.00762 | -0.051 | 25.24
-0.5 | 0.253 | 0.00767 | -0.052 | 32.942
0 | 0.313 | 0.0077 | -0.052 | 40.696
0.5 | 0.374 | 0.00774 | -0.053 | 48.295
1 | 0.434 | 0.00784 | -0.053 | 55.411
1.5 | 0.495 | 0.00748 | -0.054 | 66.191
2 | 0.555 | 0.00758 | -0.054 | 73.225
2.5 | 0.614 | 0.00772 | -0.055 | 79.446
3 | 0.674 | 0.00793 | -0.055 | 84.978
3.5 | 0.733 | 0.00817 | -0.056 | 89.783
4 | 0.793 | 0.00847 | -0.056 | 93.631
4.5 | 0.846 | 0.00858 | -0.056 | 98.554
5 | 0.9 | 0.00886 | -0.057 | 101.57
5.5 | 0.954 | 0.00919 | -0.057 | 103.75
6 | 1.006 | 0.00954 | -0.058 | 105.51
6.5 | 1.056 | 0.00998 | -0.058 | 105.911
7 | 1.09 | 0.01721 | -0.057 | 63.334
7.5 | 1.136 | 0.0183 | -0.058 | 62.064
8 | 1.18 | 0.01935 | -0.058 | 61
8.5 | 1.222 | 0.02051 | -0.058 | 59.586
9 | 1.259 | 0.02171 | -0.059 | 57.964
9.5 | 1.291 | 0.02312 | -0.059 | 55.842
10 | 1.32 | 0.02448 | -0.059 | 53.919
10.5 | 1.344 | 0.02607 | -0.06 | 51.56
11 | 1.363 | 0.02788 | -0.06 | 48.907
11.5 | 1.378 | 0.02983 | -0.06 | 46.191
12 | 1.382 | 0.03193 | -0.06 | 43.285
12.5 | 1.38 | 0.03433 | -0.061 | 40.192
13 | 1.372 | 0.03694 | -0.061 | 37.132
13.5 | 1.356 | 0.04012 | -0.061 | 33.793
14 | 1.322 | 0.04721 | -0.06 | 27.99
14.5 | 1.15 | 0.1079 | -0.035 | 10.659
15 | 1.129 | 0.11374 | -0.034 | 9.926
15.5 | 1.105 | 0.12159 | -0.034 | 9.088
16 | 1.077 | 0.13075 | -0.032 | 8.237
16.5 | 1.047 | 0.13811 | -0.031 | 7.584
17 | 1.017 | 0.147 | -0.031 | 6.919

## 26. Re 500k Mach 0.00 (2)
BIGFOIL.COM POLAR EXPORT
NACA63-414 a=0.5
NACA63-414 a=0.5 |  |  |  | Cl Max: | 1.3217 | at alpha= | 17 | deg
XFOIL ncrit=9 |  |  |  | L/D Max: | 112.285 | at alpha= | 6.5 | deg
Re: | 500000 |  |  | Cd Min: | 0.16849 | at alpha= | -15.5 | deg
Mach: | 0 |  |  | Cl=0 at alpha= | -2.6223 | deg
|  |  |  | @ Cl=0.1, Cd= | 0.0082237
|  |  |  | @ Cl=0.4, Cd= | 0.0079536
|  |  |  | @ Cl=0.6, Cd= | 0.0080232
alpha (deg) | Cl | Cd | Cm | Cl/Cd
-15.5 | -0.4961 | 0.16849 | 0.0023 | -2.9444
-14.5 | -0.4796 | 0.15038 | -0.0074 | -3.1893
-14 | -0.4612 | 0.14459 | -0.0103 | -3.1897
-13.5 | -0.4678 | 0.1321 | -0.0191 | -3.5413
-13 | -0.4674 | 0.12135 | -0.0236 | -3.8517
-12.5 | -0.4488 | 0.11574 | -0.0265 | -3.8777
-12 | -0.6519 | 0.05566 | -0.0668 | -11.7122
-11.5 | -0.7048 | 0.04643 | -0.0697 | -15.1798
-11 | -0.7469 | 0.04045 | -0.0655 | -18.4648
-10.5 | -0.7522 | 0.03505 | -0.0623 | -21.4608
-10 | -0.7388 | 0.02956 | -0.0598 | -24.9932
-9.5 | -0.7056 | 0.02547 | -0.0585 | -27.7032
-9 | -0.6612 | 0.02363 | -0.0579 | -27.9814
-8.5 | -0.615 | 0.02163 | -0.0572 | -28.4327
-8 | -0.5668 | 0.01979 | -0.0565 | -28.6407
-7.5 | -0.5183 | 0.01752 | -0.0559 | -29.5833
-7 | -0.4681 | 0.01617 | -0.0556 | -28.9487
-6.5 | -0.4163 | 0.0151 | -0.0552 | -27.5695
-6 | -0.3635 | 0.01416 | -0.0549 | -25.6709
-5.5 | -0.3127 | 0.01296 | -0.0546 | -24.1281
-5 | -0.2579 | 0.01233 | -0.0546 | -20.9165
-4.5 | -0.2042 | 0.01153 | -0.0545 | -17.7103
-4 | -0.149 | 0.01078 | -0.0547 | -13.8219
-3.5 | -0.0967 | 0.00958 | -0.0549 | -10.0939
-3 | -0.0431 | 0.00861 | -0.0553 | -5.0058
-2 | 0.071 | 0.00829 | -0.0559 | 8.5645
-1.5 | 0.1279 | 0.00816 | -0.0561 | 15.674
-1 | 0.185 | 0.00807 | -0.0563 | 22.9244
-0.5 | 0.2421 | 0.00801 | -0.0565 | 30.2247
0 | 0.2989 | 0.00797 | -0.0567 | 37.5031
0.5 | 0.3557 | 0.00793 | -0.0568 | 44.855
1 | 0.4121 | 0.00796 | -0.0569 | 51.7714
1.5 | 0.4677 | 0.00795 | -0.0567 | 58.8302
2 | 0.5225 | 0.008 | -0.0563 | 65.3125
2.5 | 0.5757 | 0.00801 | -0.0556 | 71.8727
3.5 | 0.686 | 0.00807 | -0.0549 | 85.0062
4 | 0.762 | 0.0081 | -0.0593 | 94.0741
4.5 | 0.8187 | 0.00821 | -0.0599 | 99.7199
5 | 0.873 | 0.00833 | -0.0599 | 104.8019
5.5 | 0.9274 | 0.00852 | -0.0599 | 108.8498
6 | 0.9804 | 0.00876 | -0.0597 | 111.9178
6.5 | 1.0319 | 0.00919 | -0.0593 | 112.2851
7 | 1.0786 | 0.00995 | -0.0584 | 108.402
7.5 | 1.1123 | 0.01156 | -0.0558 | 96.2197
8 | 1.1324 | 0.01381 | -0.0515 | 81.9986
8.5 | 1.1432 | 0.0159 | -0.0457 | 71.8994
9 | 1.1474 | 0.01828 | -0.0399 | 62.7681
9.5 | 1.1592 | 0.02078 | -0.0358 | 55.7844
10 | 1.1749 | 0.02331 | -0.0327 | 50.4033
10.5 | 1.1863 | 0.02634 | -0.0297 | 45.038
11 | 1.2065 | 0.0289 | -0.0277 | 41.7474
11.5 | 1.2171 | 0.03234 | -0.0255 | 37.6345
12 | 1.2271 | 0.03601 | -0.0236 | 34.0766
12.5 | 1.2423 | 0.03937 | -0.0222 | 31.5545
13 | 1.2515 | 0.04348 | -0.0211 | 28.7833
13.5 | 1.2602 | 0.04784 | -0.02 | 26.342
14 | 1.2751 | 0.05182 | -0.0197 | 24.6063
14.5 | 1.2872 | 0.05625 | -0.0196 | 22.8836
15 | 1.2912 | 0.06158 | -0.0191 | 20.9678
15.5 | 1.3033 | 0.06648 | -0.0198 | 19.6044
16 | 1.3119 | 0.07193 | -0.0207 | 18.2386
16.5 | 1.3185 | 0.07782 | -0.022 | 16.9429
17 | 1.3217 | 0.0843 | -0.0236 | 15.6785
17.5 | 1.3188 | 0.09185 | -0.0255 | 14.3582
18 | 1.3158 | 0.09998 | -0.0285 | 13.1606
18.5 | 1.3095 | 0.10891 | -0.0323 | 12.0237
19 | 1.3008 | 0.11859 | -0.037 | 10.9689
19.5 | 1.2919 | 0.12856 | -0.0424 | 10.049
20 | 1.2843 | 0.13842 | -0.0481 | 9.2783

## 27. Re 500k Mach 0.10 (1)
BIGFOIL.COM POLAR EXPORT
NACA63-414 a=0.5
NACA63-414 a=0.5 |  |  |  | Cl Max: | 1.376 | at alpha= | 12 | deg
JavaFoil+Calcfoil stall+Eppler ext transition |  |  |  | L/D Max: | 105.473 | at alpha= | 6.5 | deg
Re: | 500000 |  |  | Cd Min: | 0.0075 | at alpha= | 1.5 | deg
Mach: | 0.1 |  |  | Cl=0 at alpha= | -2.5902 | deg
|  |  |  | @ Cl=0.1, Cd= | 0.0076857
|  |  |  | @ Cl=0.4, Cd= | 0.0077954
|  |  |  | @ Cl=0.6, Cd= | 0.0076925
alpha (deg) | Cl | Cd | Cm | Cl/Cd
-19 | -0.598 | 0.19865 | -0.014 | -3.008
-18.5 | -0.621 | 0.18862 | -0.014 | -3.291
-18 | -0.643 | 0.17865 | -0.014 | -3.602
-17.5 | -0.665 | 0.16816 | -0.015 | -3.956
-17 | -0.686 | 0.15944 | -0.015 | -4.304
-16.5 | -0.705 | 0.1475 | -0.015 | -4.78
-16 | -0.722 | 0.13978 | -0.016 | -5.168
-15.5 | -0.737 | 0.13234 | -0.016 | -5.567
-15 | -0.748 | 0.12468 | -0.016 | -5.996
-14.5 | -0.753 | 0.11588 | -0.016 | -6.496
-14 | -0.755 | 0.10971 | -0.017 | -6.879
-13.5 | -0.753 | 0.10266 | -0.017 | -7.338
-13 | -0.748 | 0.09563 | -0.017 | -7.825
-12.5 | -0.74 | 0.08927 | -0.018 | -8.289
-12 | -0.728 | 0.08468 | -0.018 | -8.594
-11.5 | -0.711 | 0.08001 | -0.018 | -8.884
-11 | -0.688 | 0.07432 | -0.018 | -9.26
-10.5 | -0.663 | 0.0696 | -0.018 | -9.522
-10 | -0.635 | 0.06541 | -0.019 | -9.704
-9.5 | -0.604 | 0.0615 | -0.02 | -9.82
-9 | -0.57 | 0.05763 | -0.02 | -9.899
-8.5 | -0.535 | 0.05396 | -0.021 | -9.907
-8 | -0.498 | 0.0502 | -0.023 | -9.911
-7.5 | -0.566 | 0.01248 | -0.045 | -45.358
-7 | -0.514 | 0.01199 | -0.045 | -42.844
-6.5 | -0.46 | 0.01174 | -0.046 | -39.155
-6 | -0.404 | 0.01139 | -0.046 | -35.464
-5.5 | -0.347 | 0.01108 | -0.047 | -31.293
-5 | -0.289 | 0.01079 | -0.047 | -26.757
-4.5 | -0.23 | 0.01053 | -0.048 | -21.817
-4 | -0.17 | 0.01024 | -0.048 | -16.634
-3.5 | -0.11 | 0.01006 | -0.049 | -10.969
-3 | -0.05 | 0.00987 | -0.049 | -5.067
-2.5 | 0.011 | 0.00774 | -0.05 | 1.362
-2 | 0.071 | 0.0077 | -0.05 | 9.262
-1.5 | 0.132 | 0.00767 | -0.051 | 17.22
-1 | 0.193 | 0.00768 | -0.051 | 25.159
-0.5 | 0.254 | 0.00769 | -0.052 | 33.064
0 | 0.315 | 0.0077 | -0.052 | 40.896
0.5 | 0.376 | 0.00776 | -0.053 | 48.422
1 | 0.437 | 0.00785 | -0.053 | 55.624
1.5 | 0.497 | 0.0075 | -0.054 | 66.336
2 | 0.558 | 0.0076 | -0.054 | 73.455
2.5 | 0.617 | 0.00773 | -0.055 | 79.737
3 | 0.677 | 0.00794 | -0.056 | 85.222
3.5 | 0.737 | 0.00819 | -0.056 | 89.981
4 | 0.797 | 0.00849 | -0.057 | 93.794
4.5 | 0.849 | 0.00863 | -0.057 | 98.392
5 | 0.904 | 0.00892 | -0.057 | 101.291
5.5 | 0.957 | 0.00926 | -0.057 | 103.435
6 | 1.01 | 0.00961 | -0.058 | 105.062
6.5 | 1.061 | 0.01006 | -0.058 | 105.473
7 | 1.094 | 0.01735 | -0.058 | 63.052
7.5 | 1.14 | 0.01848 | -0.058 | 61.695
8 | 1.184 | 0.01956 | -0.058 | 60.525
8.5 | 1.226 | 0.02073 | -0.059 | 59.128
9 | 1.262 | 0.02201 | -0.059 | 57.323
9.5 | 1.294 | 0.02347 | -0.059 | 55.121
10 | 1.321 | 0.02488 | -0.06 | 53.103
10.5 | 1.344 | 0.02644 | -0.06 | 50.84
11 | 1.362 | 0.02832 | -0.06 | 48.093
11.5 | 1.374 | 0.03032 | -0.06 | 45.328
12 | 1.376 | 0.03252 | -0.061 | 42.311
12.5 | 1.37 | 0.03507 | -0.061 | 39.072
13 | 1.357 | 0.03811 | -0.061 | 35.62
13.5 | 1.331 | 0.04305 | -0.06 | 30.924
14 | 1.278 | 0.05512 | -0.058 | 23.184
14.5 | 1.131 | 0.10815 | -0.036 | 10.453
15 | 1.101 | 0.1173 | -0.032 | 9.388
15.5 | 1.073 | 0.12532 | -0.032 | 8.565
16 | 1.042 | 0.13173 | -0.03 | 7.907
16.5 | 1.008 | 0.14044 | -0.029 | 7.175
17 | 0.973 | 0.14886 | -0.029 | 6.537

## 28. Re 500k Mach 0.10 (2)
BIGFOIL.COM POLAR EXPORT
NACA63-414 a=0.5
NACA63-414 a=0.5 |  |  |  | Cl Max: | 1.3105 | at alpha= | 16.5 | deg
XFOIL ncrit=9 |  |  |  | L/D Max: | 111.837 | at alpha= | 6 | deg
Re: | 500000 |  |  | Cd Min: | 0.16914 | at alpha= | -15.5 | deg
Mach: | 0.1 |  |  | Cl=0 at alpha= | -2.6202 | deg
|  |  |  | @ Cl=0.1, Cd= | 0.0082551
|  |  |  | @ Cl=0.4, Cd= | 0.0079822
|  |  |  | @ Cl=0.6, Cd= | 0.0080619
alpha (deg) | Cl | Cd | Cm | Cl/Cd
-15.5 | -0.4955 | 0.16914 | 0.0024 | -2.9295
-14.5 | -0.4779 | 0.15114 | -0.0073 | -3.162
-14 | -0.4593 | 0.14529 | -0.0102 | -3.1613
-13.5 | -0.4652 | 0.13302 | -0.0189 | -3.4972
-13 | -0.4636 | 0.12247 | -0.0234 | -3.7854
-12 | -0.6207 | 0.06039 | -0.0642 | -10.2782
-11.5 | -0.6727 | 0.04944 | -0.0696 | -13.6064
-11 | -0.7188 | 0.04258 | -0.0682 | -16.8812
-10.5 | -0.739 | 0.03703 | -0.0641 | -19.9568
-10 | -0.7325 | 0.03146 | -0.0613 | -23.2835
-9.5 | -0.7058 | 0.02639 | -0.0597 | -26.745
-9 | -0.663 | 0.02429 | -0.0589 | -27.2952
-8.5 | -0.6172 | 0.02222 | -0.0582 | -27.7768
-8 | -0.5695 | 0.02015 | -0.0573 | -28.263
-7.5 | -0.5204 | 0.01801 | -0.0567 | -28.8951
-7 | -0.4705 | 0.01637 | -0.0562 | -28.7416
-6.5 | -0.4186 | 0.01527 | -0.0558 | -27.4132
-6 | -0.3649 | 0.0144 | -0.0555 | -25.3403
-5 | -0.2594 | 0.01238 | -0.055 | -20.9532
-4.5 | -0.2054 | 0.01158 | -0.0549 | -17.7375
-4 | -0.1498 | 0.01085 | -0.0551 | -13.8065
-3.5 | -0.0969 | 0.0097 | -0.0553 | -9.9897
-3 | -0.0433 | 0.00864 | -0.0556 | -5.0116
-2.5 | 0.0137 | 0.00847 | -0.0559 | 1.6175
-2 | 0.0715 | 0.00831 | -0.0562 | 8.6041
-1.5 | 0.1286 | 0.0082 | -0.0564 | 15.6829
-1 | 0.1862 | 0.0081 | -0.0567 | 22.9877
-0.5 | 0.2436 | 0.00803 | -0.0569 | 30.3362
0 | 0.3009 | 0.008 | -0.0571 | 37.6125
0.5 | 0.358 | 0.00796 | -0.0572 | 44.9749
1 | 0.4147 | 0.00799 | -0.0572 | 51.9024
1.5 | 0.4708 | 0.00799 | -0.0571 | 58.9237
2 | 0.5259 | 0.00803 | -0.0567 | 65.4919
2.5 | 0.5795 | 0.00805 | -0.056 | 71.9876
3 | 0.6312 | 0.00808 | -0.0548 | 78.1188
3.5 | 0.6897 | 0.00812 | -0.055 | 84.9384
4.5 | 0.8238 | 0.00825 | -0.0602 | 99.8545
5 | 0.8783 | 0.00839 | -0.0601 | 104.6841
5.5 | 0.9332 | 0.00856 | -0.0601 | 109.0187
6 | 0.9864 | 0.00882 | -0.0598 | 111.8367
6.5 | 1.0378 | 0.00928 | -0.0594 | 111.8319
7 | 1.084 | 0.01009 | -0.0582 | 107.4331
7.5 | 1.1156 | 0.01183 | -0.0553 | 94.3026
8 | 1.1336 | 0.01412 | -0.0506 | 80.2833
8.5 | 1.1406 | 0.01624 | -0.0442 | 70.234
9 | 1.146 | 0.01874 | -0.0388 | 61.1526
9.5 | 1.1579 | 0.02133 | -0.0349 | 54.285
10 | 1.1736 | 0.02395 | -0.0319 | 49.0021
10.5 | 1.1835 | 0.02718 | -0.0289 | 43.543
11 | 1.204 | 0.02979 | -0.0269 | 40.4162
11.5 | 1.2124 | 0.03351 | -0.0246 | 36.1802
12 | 1.2238 | 0.03714 | -0.0229 | 32.951
12.5 | 1.2384 | 0.04065 | -0.0215 | 30.4649
13 | 1.2452 | 0.04511 | -0.0203 | 27.6036
13.5 | 1.2567 | 0.04933 | -0.0195 | 25.4754
14 | 1.2709 | 0.05349 | -0.0191 | 23.7596
14.5 | 1.2824 | 0.05811 | -0.0191 | 22.0685
15 | 1.2872 | 0.0635 | -0.0188 | 20.2709
15.5 | 1.2981 | 0.06869 | -0.0195 | 18.8979
16 | 1.3053 | 0.07447 | -0.0206 | 17.5279
16.5 | 1.3105 | 0.08072 | -0.0221 | 16.2351
17 | 1.31 | 0.08768 | -0.0235 | 14.9407
17.5 | 1.3058 | 0.09599 | -0.0264 | 13.6035
18 | 1.2995 | 0.1049 | -0.0299 | 12.388
18.5 | 1.29 | 0.11467 | -0.0345 | 11.2497
19 | 1.2783 | 0.12524 | -0.04 | 10.2068
19.5 | 1.2657 | 0.13626 | -0.0462 | 9.2889
20 | 1.2548 | 0.14725 | -0.0529 | 8.5216

## 29. Re 500k Mach 0.25 (1)
BIGFOIL.COM POLAR EXPORT
NACA63-414 a=0.5
NACA63-414 a=0.5 |  |  |  | Cl Max: | 1.343 | at alpha= | 11 | deg
JavaFoil+Calcfoil stall+Eppler ext transition |  |  |  | L/D Max: | 102.602 | at alpha= | 6 | deg
Re: | 500000 |  |  | Cd Min: | 0.00772 | at alpha= | -1.5 | deg
Mach: | 0.25 |  |  | Cl=0 at alpha= | -2.5887 | deg
|  |  |  | @ Cl=0.1, Cd= | 0.0077429
|  |  |  | @ Cl=0.4, Cd= | 0.0078856
|  |  |  | @ Cl=0.6, Cd= | 0.007841
alpha (deg) | Cl | Cd | Cm | Cl/Cd
-17 | -0.356 | 0.21772 | -0.014 | -1.634
-16.5 | -0.415 | 0.19821 | -0.014 | -2.094
-16 | -0.47 | 0.18511 | -0.015 | -2.537
-15.5 | -0.519 | 0.16577 | -0.015 | -3.134
-15 | -0.563 | 0.14526 | -0.015 | -3.873
-14.5 | -0.596 | 0.13635 | -0.015 | -4.374
-14 | -0.625 | 0.12292 | -0.016 | -5.086
-13.5 | -0.648 | 0.11576 | -0.017 | -5.599
-13 | -0.665 | 0.10434 | -0.017 | -6.374
-12.5 | -0.676 | 0.0973 | -0.017 | -6.944
-12 | -0.68 | 0.09059 | -0.018 | -7.505
-11.5 | -0.677 | 0.08425 | -0.018 | -8.036
-11 | -0.665 | 0.07767 | -0.019 | -8.561
-10.5 | -0.648 | 0.07317 | -0.019 | -8.859
-10 | -0.627 | 0.06774 | -0.019 | -9.249
-9.5 | -0.601 | 0.06305 | -0.019 | -9.528
-9 | -0.571 | 0.05905 | -0.02 | -9.677
-8.5 | -0.539 | 0.0555 | -0.021 | -9.708
-8 | -0.502 | 0.05171 | -0.022 | -9.717
-7.5 | -0.464 | 0.04836 | -0.023 | -9.596
-7 | -0.426 | 0.04349 | -0.027 | -9.804
-6.5 | -0.47 | 0.01207 | -0.047 | -38.914
-6 | -0.414 | 0.01169 | -0.047 | -35.383
-5.5 | -0.355 | 0.01133 | -0.048 | -31.364
-5 | -0.296 | 0.01097 | -0.048 | -26.979
-4.5 | -0.236 | 0.01065 | -0.049 | -22.14
-4 | -0.175 | 0.01042 | -0.049 | -16.768
-3.5 | -0.113 | 0.01016 | -0.05 | -11.148
-3 | -0.051 | 0.00993 | -0.051 | -5.174
-2.5 | 0.011 | 0.0078 | -0.051 | 1.388
-2 | 0.073 | 0.00776 | -0.052 | 9.442
-1.5 | 0.136 | 0.00772 | -0.052 | 17.578
-1 | 0.199 | 0.00772 | -0.053 | 25.708
-0.5 | 0.261 | 0.00777 | -0.053 | 33.596
0 | 0.324 | 0.00781 | -0.054 | 41.429
0.5 | 0.386 | 0.00787 | -0.054 | 49.052
1 | 0.449 | 0.00794 | -0.055 | 56.529
1.5 | 0.511 | 0.00808 | -0.055 | 63.228
2 | 0.574 | 0.00775 | -0.056 | 73.988
2.5 | 0.634 | 0.00796 | -0.057 | 79.55
3 | 0.695 | 0.0082 | -0.057 | 84.832
3.5 | 0.754 | 0.00801 | -0.057 | 94.061
4 | 0.811 | 0.00862 | -0.058 | 94.17
4.5 | 0.868 | 0.0089 | -0.058 | 97.559
5 | 0.924 | 0.00925 | -0.058 | 99.958
5.5 | 0.979 | 0.00964 | -0.059 | 101.61
6 | 1.033 | 0.01006 | -0.059 | 102.602
6.5 | 1.084 | 0.01057 | -0.06 | 102.546
7 | 1.117 | 0.01833 | -0.059 | 60.943
7.5 | 1.163 | 0.01953 | -0.059 | 59.524
8 | 1.205 | 0.02076 | -0.06 | 58.054
8.5 | 1.245 | 0.02209 | -0.06 | 56.364
9 | 1.277 | 0.02359 | -0.06 | 54.146
9.5 | 1.304 | 0.02521 | -0.061 | 51.702
10 | 1.324 | 0.02696 | -0.061 | 49.097
10.5 | 1.337 | 0.02875 | -0.061 | 46.518
11 | 1.343 | 0.03099 | -0.061 | 43.328
11.5 | 1.339 | 0.03346 | -0.062 | 40.01
12 | 1.314 | 0.03739 | -0.061 | 35.134
12.5 | 1.116 | 0.08987 | -0.033 | 12.419
13 | 1.085 | 0.09728 | -0.032 | 11.15
13.5 | 1.044 | 0.10396 | -0.031 | 10.043
14 | 0.996 | 0.11165 | -0.029 | 8.92
14.5 | 0.941 | 0.12119 | -0.029 | 7.762
15 | 0.878 | 0.13286 | -0.027 | 6.609
15.5 | 0.81 | 0.14694 | -0.027 | 5.512
16 | 0.736 | 0.15693 | -0.026 | 4.691

## 30. Re 500k Mach 0.25 (2)
BIGFOIL.COM POLAR EXPORT
NACA63-414 a=0.5
NACA63-414 a=0.5 |  |  |  | Cl Max: | 1.2596 | at alpha= | 15.5 | deg
XFOIL ncrit=9 |  |  |  | L/D Max: | 111.366 | at alpha= | 6 | deg
Re: | 500000 |  |  | Cd Min: | 0.24679 | at alpha= | 20 | deg
Mach: | 0.25 |  |  | Cl=0 at alpha= | -2.6242 | deg
|  |  |  | @ Cl=0.1, Cd= | 0.0084264
|  |  |  | @ Cl=0.4, Cd= | 0.00816
|  |  |  | @ Cl=0.6, Cd= | 0.0082793
alpha (deg) | Cl | Cd | Cm | Cl/Cd
-14.5 | -0.4697 | 0.15502 | -0.0065 | -3.0299
-14 | -0.4506 | 0.14883 | -0.0098 | -3.0276
-13.5 | -0.4535 | 0.13736 | -0.0185 | -3.3015
-13 | -0.4438 | 0.12774 | -0.023 | -3.4742
-12.5 | -0.4159 | 0.12148 | -0.0276 | -3.4236
-12 | -0.4069 | 0.11484 | -0.03 | -3.5432
-11.5 | -0.4231 | 0.10116 | -0.0394 | -4.1825
-11 | -0.4489 | 0.08562 | -0.0475 | -5.2429
-10.5 | -0.6382 | 0.04521 | -0.0727 | -14.1163
-10 | -0.6751 | 0.03923 | -0.0699 | -17.2088
-9.5 | -0.6801 | 0.03345 | -0.0672 | -20.3318
-9 | -0.6574 | 0.0294 | -0.0651 | -22.3605
-8.5 | -0.6217 | 0.0262 | -0.0636 | -23.729
-8 | -0.5806 | 0.02287 | -0.0621 | -25.387
-7.5 | -0.5326 | 0.02046 | -0.0608 | -26.0313
-7 | -0.4836 | 0.01764 | -0.0599 | -27.415
-6.5 | -0.4302 | 0.0163 | -0.0592 | -26.3926
-6 | -0.376 | 0.01505 | -0.0586 | -24.9834
-5.5 | -0.3234 | 0.01362 | -0.0578 | -23.7445
-5 | -0.2676 | 0.01278 | -0.0575 | -20.939
-4.5 | -0.2115 | 0.01189 | -0.0573 | -17.7881
-4 | -0.1542 | 0.01122 | -0.0572 | -13.7433
-3.5 | -0.0979 | 0.01025 | -0.0574 | -9.5512
-3 | -0.0442 | 0.00889 | -0.0576 | -4.9719
-2.5 | 0.0146 | 0.00861 | -0.0578 | 1.6957
-2 | 0.0742 | 0.00847 | -0.0581 | 8.7603
-1.5 | 0.1334 | 0.00837 | -0.0583 | 15.9379
-1 | 0.1928 | 0.00826 | -0.0585 | 23.3414
-0.5 | 0.2522 | 0.00823 | -0.0587 | 30.644
0 | 0.3115 | 0.00816 | -0.0589 | 38.174
0.5 | 0.3705 | 0.00817 | -0.0591 | 45.3488
1 | 0.4293 | 0.00815 | -0.0591 | 52.6748
1.5 | 0.4873 | 0.0082 | -0.059 | 59.4268
2 | 0.5446 | 0.00821 | -0.0587 | 66.3337
2.5 | 0.6006 | 0.00828 | -0.058 | 72.5362
3 | 0.6544 | 0.00829 | -0.0568 | 78.9385
3.5 | 0.7104 | 0.00831 | -0.056 | 85.4874
4 | 0.7872 | 0.00839 | -0.0599 | 93.826
4.5 | 0.8515 | 0.00848 | -0.0614 | 100.4127
5 | 0.9081 | 0.00862 | -0.0612 | 105.348
5.5 | 0.9643 | 0.00883 | -0.0609 | 109.2072
6 | 1.019 | 0.00915 | -0.0603 | 111.3661
6.5 | 1.0704 | 0.00973 | -0.0593 | 110.0103
7 | 1.1111 | 0.01094 | -0.0569 | 101.5631
7.5 | 1.1295 | 0.01324 | -0.0518 | 85.3097
8 | 1.1296 | 0.01569 | -0.0442 | 71.9949
8.5 | 1.1309 | 0.01853 | -0.0383 | 61.0308
9 | 1.1374 | 0.02164 | -0.0339 | 52.5601
9.5 | 1.149 | 0.02475 | -0.0305 | 46.4242
10 | 1.1647 | 0.0278 | -0.0277 | 41.8957
10.5 | 1.1738 | 0.03152 | -0.0251 | 37.2398
11 | 1.189 | 0.03496 | -0.0231 | 34.0103
11.5 | 1.189 | 0.03984 | -0.0209 | 29.8444
12 | 1.2057 | 0.04359 | -0.0196 | 27.66
12.5 | 1.2179 | 0.04792 | -0.0186 | 25.4153
13 | 1.2228 | 0.05311 | -0.0175 | 23.0239
13.5 | 1.2377 | 0.05765 | -0.0171 | 21.4692
14 | 1.2486 | 0.06282 | -0.0171 | 19.8758
14.5 | 1.2531 | 0.06877 | -0.0172 | 18.2216
15 | 1.2582 | 0.07525 | -0.0181 | 16.7203
15.5 | 1.2596 | 0.08254 | -0.0199 | 15.2605
16 | 1.2574 | 0.09059 | -0.0225 | 13.8801
16.5 | 1.2505 | 0.09961 | -0.0258 | 12.554
17 | 1.231 | 0.11119 | -0.0308 | 11.0711
17.5 | 1.208 | 0.12441 | -0.0378 | 9.7098
18 | 1.1818 | 0.13892 | -0.0464 | 8.5071
18.5 | 1.1507 | 0.15561 | -0.0571 | 7.3948
19 | 1.1097 | 0.17613 | -0.0708 | 6.3005
19.5 | 1.0088 | 0.22126 | -0.0967 | 4.5593
20 | 0.9938 | 0.24679 | -0.1082 | 4.0269

## 31. Re 500k Mach 0.50 (1)
BIGFOIL.COM POLAR EXPORT
NACA63-414 a=0.5
NACA63-414 a=0.5 |  |  |  | Cl Max: | 1.251 | at alpha= | 8 | deg
JavaFoil+Calcfoil stall+Eppler ext transition |  |  |  | L/D Max: | 92.28 | at alpha= | 5 | deg
Re: | 500000 |  |  | Cd Min: | 0.00807 | at alpha= | -2 | deg
Mach: | 0.5 |  |  | Cl=0 at alpha= | -2.587 | deg
|  |  |  | @ Cl=0.1, Cd= | 0.0080751
|  |  |  | @ Cl=0.4, Cd= | 0.0083251
|  |  |  | @ Cl=0.6, Cd= | 0.0089318
alpha (deg) | Cl | Cd | Cm | Cl/Cd
-20 | -0.966 | 0.22462 | -0.022 | -4.301
-19.5 | -0.939 | 0.21852 | -0.022 | -4.297
-19 | -0.912 | 0.21517 | -0.022 | -4.238
-18.5 | -0.885 | 0.20457 | -0.022 | -4.326
-18 | -0.857 | 0.2085 | -0.022 | -4.111
-17.5 | -0.828 | 0.19634 | -0.022 | -4.219
-17 | -0.801 | 0.19547 | -0.022 | -4.097
-16.5 | -0.774 | 0.18232 | -0.022 | -4.243
-16 | -0.746 | 0.18581 | -0.022 | -4.016
-15.5 | -0.719 | 0.17044 | -0.022 | -4.217
-15 | -0.69 | 0.16729 | -0.022 | -4.123
-14.5 | -0.662 | 0.16392 | -0.022 | -4.04
-14 | -0.635 | 0.15273 | -0.022 | -4.157
-13.5 | -0.607 | 0.14974 | -0.022 | -4.056
-13 | -0.58 | 0.14592 | -0.022 | -3.974
-12.5 | -0.551 | 0.13859 | -0.021 | -3.975
-12 | -0.523 | 0.13693 | -0.021 | -3.822
-11.5 | -0.496 | 0.12479 | -0.021 | -3.973
-11 | -0.468 | 0.12149 | -0.022 | -3.854
-10.5 | -0.44 | 0.11598 | -0.022 | -3.798
-10 | -0.412 | 0.11413 | -0.02 | -3.609
-9.5 | -0.384 | 0.11144 | -0.02 | -3.448
-9 | -0.357 | 0.10348 | -0.021 | -3.446
-8.5 | -0.329 | 0.10106 | -0.021 | -3.254
-8 | -0.301 | 0.08451 | -0.019 | -3.56
-7.5 | -0.438 | 0.05723 | -0.021 | -7.659
-7 | -0.43 | 0.05145 | -0.022 | -8.354
-6.5 | -0.4 | 0.04675 | -0.023 | -8.552
-6 | -0.36 | 0.04303 | -0.025 | -8.361
-5.5 | -0.388 | 0.0125 | -0.054 | -31.051
-5 | -0.326 | 0.01189 | -0.054 | -27.398
-4.5 | -0.261 | 0.01146 | -0.055 | -22.766
-4 | -0.194 | 0.01111 | -0.055 | -17.469
-3.5 | -0.126 | 0.01075 | -0.056 | -11.73
-3 | -0.057 | 0.01045 | -0.057 | -5.485
-2.5 | 0.012 | 0.01023 | -0.057 | 1.181
-2 | 0.082 | 0.00807 | -0.058 | 10.138
-1.5 | 0.152 | 0.00809 | -0.058 | 18.76
-1 | 0.222 | 0.00809 | -0.059 | 27.45
-0.5 | 0.292 | 0.00816 | -0.06 | 35.787
0 | 0.362 | 0.00826 | -0.06 | 43.823
0.5 | 0.432 | 0.00838 | -0.061 | 51.544
1 | 0.502 | 0.00856 | -0.061 | 58.63
1.5 | 0.566 | 0.00881 | -0.061 | 64.259
2 | 0.633 | 0.00905 | -0.062 | 69.989
2.5 | 0.697 | 0.00892 | -0.062 | 78.095
3 | 0.763 | 0.00921 | -0.063 | 82.779
3.5 | 0.828 | 0.00956 | -0.063 | 86.577
4 | 0.892 | 0.00998 | -0.064 | 89.371
4.5 | 0.954 | 0.01045 | -0.064 | 91.359
5 | 1.015 | 0.01099 | -0.064 | 92.28
5.5 | 1.073 | 0.01165 | -0.065 | 92.042
6 | 1.127 | 0.01241 | -0.065 | 90.854
6.5 | 1.162 | 0.02194 | -0.065 | 52.946
7 | 1.203 | 0.02368 | -0.065 | 50.797
7.5 | 1.234 | 0.02556 | -0.065 | 48.292
8 | 1.251 | 0.02785 | -0.066 | 44.905
8.5 | 1.242 | 0.03055 | -0.066 | 40.665
9 | 0.985 | 0.06696 | -0.029 | 14.709
9.5 | 0.662 | 0.09817 | -0.026 | 6.74
10 | 0.688 | 0.10237 | -0.026 | 6.724
10.5 | 0.716 | 0.11044 | -0.029 | 6.481
11 | 0.742 | 0.11392 | -0.029 | 6.516
11.5 | 0.769 | 0.1211 | -0.031 | 6.352
12 | 0.797 | 0.13335 | -0.033 | 5.973
12.5 | 0.823 | 0.14212 | -0.033 | 5.79
13 | 0.849 | 0.14624 | -0.034 | 5.809

## 32. Re 500k Mach 0.50 (2)
BIGFOIL.COM POLAR EXPORT
NACA63-414 a=0.5
NACA63-414 a=0.5 |  |  |  | Cl Max: | 1.1623 | at alpha= | 6.5 | deg
XFOIL ncrit=9 |  |  |  | L/D Max: | 106.085 | at alpha= | 5.5 | deg
Re: | 500000 |  |  | Cd Min: | 0.26077 | at alpha= | -20 | deg
Mach: | 0.5 |  |  | Cl=0 at alpha= | -2.6507 | deg
|  |  |  | @ Cl=0.1, Cd= | 0.009133
|  |  |  | @ Cl=0.4, Cd= | 0.0089824
|  |  |  | @ Cl=0.6, Cd= | 0.0091536
alpha (deg) | Cl | Cd | Cm | Cl/Cd
-20 | -0.6998 | 0.26077 | 0.0531 | -2.6836
-19.5 | -0.6773 | 0.25182 | 0.0469 | -2.6896
-19 | -0.658 | 0.24327 | 0.0401 | -2.7048
-18.5 | -0.6315 | 0.23479 | 0.0363 | -2.6896
-18 | -0.6067 | 0.22737 | 0.0316 | -2.6683
-17.5 | -0.5843 | 0.21889 | 0.0259 | -2.6694
-17 | -0.5692 | 0.21001 | 0.0182 | -2.7103
-16.5 | -0.5402 | 0.20168 | 0.0153 | -2.6785
-16 | -0.5159 | 0.19419 | 0.0107 | -2.6567
-15.5 | -0.5007 | 0.18516 | 0.003 | -2.7041
-15 | -0.4789 | 0.17587 | -0.0019 | -2.723
-14.5 | -0.4454 | 0.16838 | -0.0074 | -2.6452
-14 | -0.4359 | 0.16084 | -0.0114 | -2.7101
-13.5 | -0.4309 | 0.15208 | -0.0174 | -2.8334
-13 | -0.4035 | 0.14473 | -0.0182 | -2.7879
-12.5 | -0.3843 | 0.1377 | -0.0214 | -2.7908
-12 | -0.3828 | 0.12818 | -0.0292 | -2.9864
-11.5 | -0.3728 | 0.11851 | -0.0338 | -3.1457
-11 | -0.3522 | 0.11188 | -0.0359 | -3.148
-10.5 | -0.3375 | 0.1047 | -0.0392 | -3.2235
-10 | -0.3392 | 0.09345 | -0.0457 | -3.6297
-9.5 | -0.3394 | 0.08402 | -0.0507 | -4.0395
-8.5 | -0.4099 | 0.05114 | -0.0743 | -8.0153
-8 | -0.4431 | 0.04097 | -0.0823 | -10.8152
-7.5 | -0.4767 | 0.03445 | -0.0819 | -13.8374
-7 | -0.4818 | 0.02865 | -0.0793 | -16.8168
-6.5 | -0.455 | 0.02412 | -0.0768 | -18.864
-6 | -0.4107 | 0.02046 | -0.0743 | -20.0733
-5.5 | -0.3547 | 0.01754 | -0.0722 | -20.2223
-5 | -0.2965 | 0.01536 | -0.0702 | -19.3034
-4.5 | -0.2345 | 0.01394 | -0.0688 | -16.8221
-4 | -0.1724 | 0.01274 | -0.0675 | -13.5322
-3.5 | -0.107 | 0.01186 | -0.0669 | -9.0219
-3 | -0.0422 | 0.01096 | -0.0665 | -3.8504
-2.5 | 0.0182 | 0.00943 | -0.0665 | 1.93
-2 | 0.0855 | 0.00915 | -0.0664 | 9.3443
-1.5 | 0.1538 | 0.00907 | -0.0665 | 16.957
-1 | 0.2221 | 0.00902 | -0.0667 | 24.6231
-0.5 | 0.2898 | 0.00898 | -0.0668 | 32.2717
0 | 0.3581 | 0.00897 | -0.067 | 39.922
0.5 | 0.4258 | 0.00899 | -0.0673 | 47.3637
1 | 0.4936 | 0.00903 | -0.0674 | 54.6622
1.5 | 0.5603 | 0.0091 | -0.0673 | 61.5714
2 | 0.6269 | 0.00919 | -0.0669 | 68.2155
2.5 | 0.6921 | 0.00929 | -0.0663 | 74.4995
3 | 0.7552 | 0.0094 | -0.065 | 80.3404
3.5 | 0.8161 | 0.00947 | -0.0629 | 86.1774
4 | 0.8833 | 0.00954 | -0.062 | 92.5891
4.5 | 0.9715 | 0.00967 | -0.0655 | 100.4654
5 | 1.0354 | 0.00992 | -0.0642 | 104.375
5.5 | 1.0948 | 0.01032 | -0.062 | 106.0853
6 | 1.1456 | 0.01112 | -0.0585 | 103.0216
6.5 | 1.1623 | 0.01287 | -0.0508 | 90.3108
7 | 1.14 | 0.01658 | -0.0411 | 68.7575
7.5 | 1.1209 | 0.02148 | -0.0345 | 52.1834
8 | 1.1099 | 0.02653 | -0.0296 | 41.8357
8.5 | 1.1072 | 0.03146 | -0.0258 | 35.1939
9 | 1.1112 | 0.03632 | -0.0229 | 30.5947
9.5 | 1.1154 | 0.04164 | -0.0206 | 26.7867
10 | 1.1261 | 0.04676 | -0.0188 | 24.0825
10.5 | 1.1284 | 0.05286 | -0.0174 | 21.347
11 | 1.1401 | 0.05844 | -0.0162 | 19.5089
11.5 | 1.1467 | 0.06484 | -0.0156 | 17.6851

## 33. Re 750k Mach 0.00 (1)
BIGFOIL.COM POLAR EXPORT
NACA63-414 a=0.5
NACA63-414 a=0.5 |  |  |  | Cl Max: | 1.387 | at alpha= | 12 | deg
JavaFoil+Calcfoil stall+Eppler ext transition |  |  |  | L/D Max: | 119.651 | at alpha= | 6.5 | deg
Re: | 750000 |  |  | Cd Min: | 0.00669 | at alpha= | 1.5 | deg
Mach: | 0 |  |  | Cl=0 at alpha= | -2.5833 | deg
|  |  |  | @ Cl=0.1, Cd= | 0.006871
|  |  |  | @ Cl=0.4, Cd= | 0.006966
|  |  |  | @ Cl=0.6, Cd= | 0.0068615
alpha (deg) | Cl | Cd | Cm | Cl/Cd
-19.5 | -0.626 | 0.18988 | -0.015 | -3.299
-19 | -0.647 | 0.18453 | -0.015 | -3.506
-18.5 | -0.667 | 0.1755 | -0.015 | -3.8
-18 | -0.686 | 0.16219 | -0.015 | -4.232
-17.5 | -0.705 | 0.15577 | -0.016 | -4.524
-17 | -0.722 | 0.14487 | -0.016 | -4.982
-16.5 | -0.737 | 0.13721 | -0.016 | -5.373
-16 | -0.751 | 0.12974 | -0.016 | -5.785
-15.5 | -0.762 | 0.12234 | -0.017 | -6.227
-15 | -0.769 | 0.11729 | -0.017 | -6.557
-14.5 | -0.771 | 0.10969 | -0.017 | -7.031
-14 | -0.77 | 0.10399 | -0.017 | -7.405
-13.5 | -0.766 | 0.0964 | -0.018 | -7.95
-13 | -0.759 | 0.09108 | -0.018 | -8.334
-12.5 | -0.749 | 0.08628 | -0.019 | -8.677
-12 | -0.734 | 0.08034 | -0.019 | -9.137
-11.5 | -0.716 | 0.07662 | -0.02 | -9.342
-11 | -0.692 | 0.07113 | -0.02 | -9.728
-10.5 | -0.666 | 0.06705 | -0.02 | -9.928
-10 | -0.637 | 0.06233 | -0.021 | -10.226
-9.5 | -0.606 | 0.05852 | -0.022 | -10.354
-9 | -0.577 | 0.05227 | -0.026 | -11.039
-8.5 | -0.657 | 0.01272 | -0.043 | -51.622
-8 | -0.614 | 0.01196 | -0.044 | -51.351
-7.5 | -0.564 | 0.01156 | -0.044 | -48.82
-7 | -0.512 | 0.01109 | -0.045 | -46.18
-6.5 | -0.458 | 0.0108 | -0.045 | -42.394
-6 | -0.402 | 0.01043 | -0.046 | -38.581
-5.5 | -0.345 | 0.01011 | -0.046 | -34.142
-5 | -0.287 | 0.00989 | -0.047 | -29.04
-4.5 | -0.229 | 0.00961 | -0.047 | -23.806
-4 | -0.169 | 0.00939 | -0.048 | -18.046
-3.5 | -0.11 | 0.00918 | -0.048 | -11.966
-3 | -0.05 | 0.00899 | -0.049 | -5.535
-2.5 | 0.01 | 0.00691 | -0.049 | 1.518
-2 | 0.071 | 0.0069 | -0.05 | 10.286
-1.5 | 0.131 | 0.00684 | -0.051 | 19.23
-1 | 0.192 | 0.00682 | -0.051 | 28.189
-0.5 | 0.253 | 0.00685 | -0.052 | 36.915
0 | 0.313 | 0.00688 | -0.052 | 45.523
0.5 | 0.374 | 0.00694 | -0.053 | 53.852
1 | 0.434 | 0.007 | -0.053 | 62.077
1.5 | 0.495 | 0.00669 | -0.054 | 73.967
2 | 0.555 | 0.00677 | -0.054 | 82.037
2.5 | 0.614 | 0.00689 | -0.055 | 89.064
3 | 0.674 | 0.00705 | -0.055 | 95.515
3.5 | 0.733 | 0.00725 | -0.056 | 101.085
4 | 0.793 | 0.0074 | -0.056 | 107.173
4.5 | 0.851 | 0.00767 | -0.057 | 110.976
5 | 0.909 | 0.00798 | -0.057 | 113.903
5.5 | 0.961 | 0.00817 | -0.058 | 117.661
6 | 1.013 | 0.00849 | -0.058 | 119.268
6.5 | 1.063 | 0.00889 | -0.058 | 119.651
7 | 1.093 | 0.01585 | -0.058 | 68.99
7.5 | 1.14 | 0.01677 | -0.058 | 67.952
8 | 1.184 | 0.01774 | -0.058 | 66.71
8.5 | 1.226 | 0.01879 | -0.059 | 65.217
9 | 1.262 | 0.01992 | -0.059 | 63.363
9.5 | 1.295 | 0.02121 | -0.059 | 61.057
10 | 1.324 | 0.02248 | -0.06 | 58.911
10.5 | 1.348 | 0.02393 | -0.06 | 56.353
11 | 1.368 | 0.0256 | -0.06 | 53.44
11.5 | 1.382 | 0.02738 | -0.06 | 50.486
12 | 1.387 | 0.02928 | -0.061 | 47.381
12.5 | 1.386 | 0.03142 | -0.061 | 44.111
13 | 1.379 | 0.0336 | -0.061 | 41.039
13.5 | 1.365 | 0.03613 | -0.061 | 37.795
14 | 1.346 | 0.03931 | -0.061 | 34.232
14.5 | 1.31 | 0.04624 | -0.061 | 28.323
15 | 1.281 | 0.05012 | -0.061 | 25.558
15.5 | 1.212 | 0.06836 | -0.057 | 17.729
16 | 1.092 | 0.11774 | -0.041 | 9.276
16.5 | 1.054 | 0.13053 | -0.037 | 8.072
17 | 1.021 | 0.13909 | -0.035 | 7.343

## 34. Re 750k Mach 0.00 (2)
BIGFOIL.COM POLAR EXPORT
NACA63-414 a=0.5
NACA63-414 a=0.5 |  |  |  | Cl Max: | 1.372 | at alpha= | 17 | deg
XFOIL ncrit=9 |  |  |  | L/D Max: | 126.503 | at alpha= | 5.5 | deg
Re: | 750000 |  |  | Cd Min: | 0.18654 | at alpha= | -17 | deg
Mach: | 0 |  |  | Cl=0 at alpha= | -2.6157 | deg
|  |  |  | @ Cl=0.1, Cd= | 0.007124
|  |  |  | @ Cl=0.4, Cd= | 0.00672
|  |  |  | @ Cl=0.6, Cd= | 0.006795
alpha (deg) | Cl | Cd | Cm | Cl/Cd
-17 | -0.5509 | 0.18654 | 0.0125 | -2.9533
-16.5 | -0.5379 | 0.17797 | 0.0086 | -3.0224
-16 | -0.517 | 0.17288 | 0.0058 | -2.9905
-15.5 | -0.5004 | 0.16647 | 0.0022 | -3.0059
-15 | -0.5012 | 0.15396 | -0.0052 | -3.2554
-14.5 | -0.4907 | 0.146 | -0.0085 | -3.361
-14 | -0.4711 | 0.14087 | -0.0112 | -3.3442
-13.5 | -0.7954 | 0.05443 | -0.0604 | -14.6133
-13 | -0.8317 | 0.04258 | -0.0703 | -19.5326
-12.5 | -0.8639 | 0.03661 | -0.069 | -23.5974
-12 | -0.8788 | 0.03307 | -0.0643 | -26.5739
-11.5 | -0.8685 | 0.02973 | -0.0612 | -29.2129
-11 | -0.8414 | 0.02725 | -0.0591 | -30.8771
-10.5 | -0.8094 | 0.02454 | -0.0574 | -32.9829
-9.5 | -0.7273 | 0.02004 | -0.0555 | -36.2924
-9 | -0.6795 | 0.01872 | -0.055 | -36.2981
-8.5 | -0.6301 | 0.01759 | -0.0545 | -35.8215
-8 | -0.5818 | 0.01583 | -0.0539 | -36.753
-7.5 | -0.5322 | 0.01453 | -0.0535 | -36.6277
-7 | -0.4796 | 0.01371 | -0.0533 | -34.9818
-6.5 | -0.4255 | 0.01306 | -0.0533 | -32.5804
-6 | -0.3742 | 0.01191 | -0.053 | -31.419
-5.5 | -0.3191 | 0.0113 | -0.0531 | -28.2389
-4.5 | -0.2081 | 0.01019 | -0.0534 | -20.422
-4 | -0.1522 | 0.00968 | -0.0536 | -15.7231
-3.5 | -0.0969 | 0.00889 | -0.054 | -10.8999
-3 | -0.0432 | 0.00785 | -0.0544 | -5.5032
-2.5 | 0.013 | 0.00733 | -0.0549 | 1.7735
-2 | 0.0707 | 0.00719 | -0.0553 | 9.8331
-1.5 | 0.1284 | 0.00706 | -0.0558 | 18.187
0 | 0.3015 | 0.00678 | -0.057 | 44.469
1 | 0.4164 | 0.00671 | -0.0576 | 62.0566
1.5 | 0.4734 | 0.00676 | -0.0578 | 70.0296
2 | 0.5303 | 0.00674 | -0.058 | 78.6795
2.5 | 0.5863 | 0.0068 | -0.058 | 86.2206
3 | 0.6416 | 0.00678 | -0.0578 | 94.6313
3.5 | 0.695 | 0.00682 | -0.0572 | 101.9062
4 | 0.7466 | 0.00685 | -0.0562 | 108.9927
4.5 | 0.8146 | 0.00688 | -0.0588 | 118.4012
5 | 0.8757 | 0.00706 | -0.0603 | 124.0368
5.5 | 0.9298 | 0.00735 | -0.0604 | 126.5034
6 | 0.9829 | 0.00777 | -0.0603 | 126.4994
6.5 | 1.0332 | 0.00842 | -0.0599 | 122.7078
7 | 1.0743 | 0.00976 | -0.0583 | 110.0717
7.5 | 1.1051 | 0.01169 | -0.0555 | 94.5338
8 | 1.1325 | 0.01346 | -0.0521 | 84.1382
8.5 | 1.1523 | 0.01511 | -0.0473 | 76.2608
9 | 1.1651 | 0.01687 | -0.042 | 69.0634
9.5 | 1.1836 | 0.01877 | -0.0382 | 63.0581
10 | 1.2057 | 0.02069 | -0.0353 | 58.2745
10.5 | 1.2222 | 0.02318 | -0.0323 | 52.7265
11 | 1.2456 | 0.02532 | -0.0303 | 49.1943
11.5 | 1.2593 | 0.02832 | -0.0278 | 44.4668
12 | 1.2769 | 0.03116 | -0.026 | 40.9788
12.5 | 1.2949 | 0.03409 | -0.0245 | 37.9847
13 | 1.3039 | 0.03794 | -0.0229 | 34.3674
13.5 | 1.3136 | 0.04196 | -0.0217 | 31.306
14 | 1.3311 | 0.04545 | -0.0211 | 29.2871
14.5 | 1.343 | 0.04966 | -0.0207 | 27.0439
15 | 1.3452 | 0.05514 | -0.0207 | 24.3961
15.5 | 1.3524 | 0.06034 | -0.0209 | 22.413
16 | 1.3611 | 0.06558 | -0.0216 | 20.7548
16.5 | 1.3673 | 0.07137 | -0.0227 | 19.1579
17 | 1.372 | 0.07759 | -0.0243 | 17.6827
17.5 | 1.3604 | 0.08626 | -0.0266 | 15.7709
18 | 1.3612 | 0.09362 | -0.0292 | 14.5396
18.5 | 1.3598 | 0.10159 | -0.0323 | 13.3852
19 | 1.3556 | 0.11028 | -0.0362 | 12.2923
19.5 | 1.3495 | 0.11948 | -0.0406 | 11.2948
20 | 1.3416 | 0.12925 | -0.0457 | 10.3799

## 35. Re 750k Mach 0.10 (1)
BIGFOIL.COM POLAR EXPORT
NACA63-414 a=0.5
NACA63-414 a=0.5 |  |  |  | Cl Max: | 1.381 | at alpha= | 12 | deg
JavaFoil+Calcfoil stall+Eppler ext transition |  |  |  | L/D Max: | 119.196 | at alpha= | 6.5 | deg
Re: | 750000 |  |  | Cd Min: | 0.00674 | at alpha= | 1.5 | deg
Mach: | 0.1 |  |  | Cl=0 at alpha= | -2.5902 | deg
|  |  |  | @ Cl=0.1, Cd= | 0.0068715
|  |  |  | @ Cl=0.4, Cd= | 0.0069636
|  |  |  | @ Cl=0.6, Cd= | 0.0068939
alpha (deg) | Cl | Cd | Cm | Cl/Cd
-19 | -0.598 | 0.19078 | -0.015 | -3.135
-18.5 | -0.621 | 0.17629 | -0.015 | -3.524
-18 | -0.644 | 0.17132 | -0.015 | -3.759
-17.5 | -0.666 | 0.15783 | -0.015 | -4.218
-17 | -0.687 | 0.15136 | -0.016 | -4.536
-16.5 | -0.706 | 0.1393 | -0.016 | -5.065
-16 | -0.723 | 0.13398 | -0.016 | -5.396
-15.5 | -0.737 | 0.12546 | -0.016 | -5.877
-15 | -0.748 | 0.11971 | -0.017 | -6.252
-14.5 | -0.753 | 0.11084 | -0.017 | -6.798
-14 | -0.756 | 0.10516 | -0.018 | -7.185
-13.5 | -0.754 | 0.09837 | -0.018 | -7.667
-13 | -0.749 | 0.09289 | -0.018 | -8.067
-12.5 | -0.741 | 0.08714 | -0.019 | -8.506
-12 | -0.729 | 0.08108 | -0.019 | -8.99
-11.5 | -0.712 | 0.07717 | -0.019 | -9.227
-11 | -0.689 | 0.07174 | -0.02 | -9.61
-10.5 | -0.664 | 0.06767 | -0.02 | -9.812
-10 | -0.636 | 0.06293 | -0.021 | -10.11
-9.5 | -0.606 | 0.059 | -0.022 | -10.264
-9 | -0.574 | 0.05447 | -0.024 | -10.538
-8.5 | -0.654 | 0.01315 | -0.043 | -49.688
-8 | -0.616 | 0.01205 | -0.044 | -51.131
-7.5 | -0.566 | 0.0116 | -0.045 | -48.815
-7 | -0.514 | 0.01112 | -0.045 | -46.214
-6.5 | -0.46 | 0.01084 | -0.046 | -42.435
-6 | -0.404 | 0.01051 | -0.046 | -38.442
-5.5 | -0.347 | 0.01019 | -0.047 | -34.031
-5 | -0.289 | 0.00992 | -0.047 | -29.095
-4.5 | -0.23 | 0.00962 | -0.048 | -23.872
-4 | -0.17 | 0.0094 | -0.048 | -18.11
-3.5 | -0.11 | 0.00922 | -0.049 | -11.962
-3 | -0.05 | 0.00903 | -0.049 | -5.539
-2.5 | 0.011 | 0.00692 | -0.05 | 1.523
-2 | 0.071 | 0.0069 | -0.05 | 10.33
-1.5 | 0.132 | 0.00684 | -0.051 | 19.317
-1 | 0.193 | 0.00683 | -0.051 | 28.298
-0.5 | 0.254 | 0.00686 | -0.052 | 37.057
0 | 0.315 | 0.00689 | -0.052 | 45.704
0.5 | 0.376 | 0.00694 | -0.053 | 54.144
1 | 0.437 | 0.007 | -0.053 | 62.38
1.5 | 0.497 | 0.00674 | -0.054 | 73.818
2 | 0.558 | 0.00678 | -0.054 | 82.344
2.5 | 0.617 | 0.00694 | -0.055 | 88.811
3 | 0.677 | 0.00706 | -0.056 | 95.852
3.5 | 0.737 | 0.00727 | -0.056 | 101.36
4 | 0.797 | 0.0075 | -0.057 | 106.217
4.5 | 0.855 | 0.00776 | -0.057 | 110.186
5 | 0.913 | 0.00807 | -0.058 | 113.15
5.5 | 0.965 | 0.00821 | -0.058 | 117.545
6 | 1.017 | 0.00857 | -0.058 | 118.684
6.5 | 1.068 | 0.00896 | -0.059 | 119.196
7 | 1.098 | 0.01598 | -0.058 | 68.688
7.5 | 1.144 | 0.01694 | -0.058 | 67.528
8 | 1.188 | 0.01795 | -0.058 | 66.176
8.5 | 1.229 | 0.01901 | -0.059 | 64.654
9 | 1.266 | 0.0202 | -0.059 | 62.642
9.5 | 1.298 | 0.02154 | -0.06 | 60.251
10 | 1.325 | 0.02284 | -0.06 | 58.041
10.5 | 1.349 | 0.02428 | -0.06 | 55.552
11 | 1.367 | 0.02599 | -0.06 | 52.582
11.5 | 1.379 | 0.02784 | -0.061 | 49.541
12 | 1.381 | 0.02982 | -0.061 | 46.316
12.5 | 1.377 | 0.03206 | -0.061 | 42.943
13 | 1.366 | 0.03437 | -0.061 | 39.744
13.5 | 1.348 | 0.03727 | -0.061 | 36.169
14 | 1.323 | 0.04093 | -0.061 | 32.316
14.5 | 1.288 | 0.04632 | -0.061 | 27.801
15 | 1.22 | 0.06193 | -0.058 | 19.699
15.5 | 1.081 | 0.11827 | -0.038 | 9.141
16 | 1.049 | 0.12441 | -0.037 | 8.429
16.5 | 1.01 | 0.13636 | -0.033 | 7.409
17 | 0.976 | 0.14309 | -0.033 | 6.818

## 36. Re 750k Mach 0.10 (2)
BIGFOIL.COM POLAR EXPORT
NACA63-414 a=0.5
NACA63-414 a=0.5 |  |  |  | Cl Max: | 1.3597 | at alpha= | 17 | deg
XFOIL ncrit=9 |  |  |  | L/D Max: | 126.419 | at alpha= | 5.5 | deg
Re: | 750000 |  |  | Cd Min: | 0.17865 | at alpha= | -16.5 | deg
Mach: | 0.1 |  |  | Cl=0 at alpha= | -2.617 | deg
|  |  |  | @ Cl=0.1, Cd= | 0.0071506
|  |  |  | @ Cl=0.4, Cd= | 0.0067565
|  |  |  | @ Cl=0.6, Cd= | 0.00682
alpha (deg) | Cl | Cd | Cm | Cl/Cd
-16.5 | -0.5379 | 0.17865 | 0.0088 | -3.0109
-16 | -0.5166 | 0.17358 | 0.006 | -2.9761
-15.5 | -0.4997 | 0.16717 | 0.0024 | -2.9892
-15 | -0.4996 | 0.15494 | -0.005 | -3.2245
-14.5 | -0.489 | 0.14682 | -0.0084 | -3.3306
-13.5 | -0.4576 | 0.13337 | -0.0162 | -3.4311
-13 | -0.7497 | 0.05389 | -0.0632 | -13.9117
-12.5 | -0.8091 | 0.04159 | -0.0702 | -19.4542
-12 | -0.8388 | 0.03585 | -0.0686 | -23.3975
-11.5 | -0.8521 | 0.03189 | -0.0638 | -26.72
-11 | -0.8355 | 0.02863 | -0.0611 | -29.1827
-10.5 | -0.8035 | 0.02652 | -0.0592 | -30.2979
-10 | -0.7749 | 0.02217 | -0.0574 | -34.9526
-9.5 | -0.7299 | 0.02062 | -0.0566 | -35.3977
-9 | -0.6826 | 0.01916 | -0.056 | -35.6263
-8.5 | -0.6332 | 0.01792 | -0.0554 | -35.3348
-8 | -0.5832 | 0.01649 | -0.0548 | -35.3669
-7.5 | -0.5351 | 0.01473 | -0.0542 | -36.3272
-7 | -0.4823 | 0.01387 | -0.0539 | -34.7729
-6.5 | -0.428 | 0.01317 | -0.0538 | -32.4981
-5.5 | -0.3211 | 0.01136 | -0.0536 | -28.2658
-5 | -0.2656 | 0.01081 | -0.0536 | -24.5698
-4.5 | -0.2093 | 0.01023 | -0.0538 | -20.4594
-4 | -0.153 | 0.00975 | -0.054 | -15.6923
-3.5 | -0.0973 | 0.00896 | -0.0544 | -10.8594
-3 | -0.0432 | 0.00794 | -0.0548 | -5.4408
-2.5 | 0.0132 | 0.00735 | -0.0552 | 1.7959
-2 | 0.0712 | 0.00722 | -0.0556 | 9.8615
-1.5 | 0.1293 | 0.00708 | -0.0561 | 18.2627
-1 | 0.1875 | 0.00698 | -0.0565 | 26.8625
-0.5 | 0.2453 | 0.00689 | -0.0569 | 35.6023
0 | 0.3035 | 0.0068 | -0.0573 | 44.6324
0.5 | 0.3612 | 0.00679 | -0.0576 | 53.1959
1 | 0.4191 | 0.00674 | -0.058 | 62.181
1.5 | 0.4764 | 0.00678 | -0.0582 | 70.2655
2 | 0.5337 | 0.00676 | -0.0584 | 78.9497
2.5 | 0.5901 | 0.00682 | -0.0584 | 86.5249
3 | 0.6457 | 0.00682 | -0.0582 | 94.6774
3.5 | 0.6995 | 0.00685 | -0.0575 | 102.1168
4 | 0.7515 | 0.00688 | -0.0565 | 109.2297
4.5 | 0.819 | 0.00692 | -0.0589 | 118.3526
5 | 0.8812 | 0.00709 | -0.0605 | 124.2877
5.5 | 0.9355 | 0.0074 | -0.0605 | 126.4189
6 | 0.9889 | 0.00783 | -0.0604 | 126.2963
6.5 | 1.0391 | 0.00852 | -0.0599 | 121.9601
7 | 1.079 | 0.00995 | -0.0581 | 108.4422
7.5 | 1.109 | 0.0119 | -0.055 | 93.1933
8 | 1.1346 | 0.01371 | -0.0513 | 82.7571
8.5 | 1.1506 | 0.01537 | -0.0459 | 74.8601
9 | 1.1636 | 0.01728 | -0.0408 | 67.338
9.5 | 1.1822 | 0.01928 | -0.0372 | 61.3174
10 | 1.2047 | 0.02127 | -0.0344 | 56.6385
10.5 | 1.2214 | 0.02383 | -0.0314 | 51.2547
11 | 1.2438 | 0.02613 | -0.0293 | 47.6005
11.5 | 1.254 | 0.02949 | -0.0268 | 42.5229
12 | 1.2741 | 0.03223 | -0.0251 | 39.5315
12.5 | 1.291 | 0.03533 | -0.0236 | 36.5412
13 | 1.2955 | 0.03971 | -0.022 | 32.624
13.5 | 1.3094 | 0.0435 | -0.021 | 30.1011
14 | 1.3256 | 0.04723 | -0.0205 | 28.0669
14.5 | 1.3369 | 0.05167 | -0.0202 | 25.8738
15 | 1.3339 | 0.05789 | -0.0202 | 23.042
15.5 | 1.3459 | 0.06273 | -0.0206 | 21.4554
16 | 1.3533 | 0.06828 | -0.0214 | 19.8199
16.5 | 1.3583 | 0.07443 | -0.0228 | 18.2494
17 | 1.3597 | 0.08128 | -0.0246 | 16.7286
17.5 | 1.3496 | 0.09 | -0.0272 | 14.9956
18 | 1.3488 | 0.09783 | -0.0301 | 13.7872
18.5 | 1.345 | 0.10643 | -0.0337 | 12.6374
19 | 1.3389 | 0.11565 | -0.038 | 11.5772
19.5 | 1.3312 | 0.1254 | -0.043 | 10.6156
20 | 1.3211 | 0.13581 | -0.0487 | 9.7276

## 37. Re 750k Mach 0.25 (1)
BIGFOIL.COM POLAR EXPORT
NACA63-414 a=0.5
NACA63-414 a=0.5 |  |  |  | Cl Max: | 1.347 | at alpha= | 11 | deg
JavaFoil+Calcfoil stall+Eppler ext transition |  |  |  | L/D Max: | 116.138 | at alpha= | 6 | deg
Re: | 750000 |  |  | Cd Min: | 0.0069 | at alpha= | -1 | deg
Mach: | 0.25 |  |  | Cl=0 at alpha= | -2.5887 | deg
|  |  |  | @ Cl=0.1, Cd= | 0.0069371
|  |  |  | @ Cl=0.4, Cd= | 0.0070489
|  |  |  | @ Cl=0.6, Cd= | 0.006985
alpha (deg) | Cl | Cd | Cm | Cl/Cd
-17 | -0.356 | 0.207 | -0.015 | -1.72
-16.5 | -0.415 | 0.18667 | -0.015 | -2.224
-16 | -0.47 | 0.16884 | -0.016 | -2.783
-15.5 | -0.52 | 0.15531 | -0.015 | -3.346
-15 | -0.563 | 0.1375 | -0.016 | -4.094
-14.5 | -0.597 | 0.12556 | -0.016 | -4.753
-14 | -0.626 | 0.11841 | -0.017 | -5.284
-13.5 | -0.649 | 0.10903 | -0.017 | -5.949
-13 | -0.666 | 0.10092 | -0.018 | -6.594
-12.5 | -0.676 | 0.092 | -0.018 | -7.349
-12 | -0.681 | 0.08704 | -0.019 | -7.82
-11.5 | -0.678 | 0.0821 | -0.019 | -8.258
-11 | -0.666 | 0.07478 | -0.02 | -8.904
-10.5 | -0.649 | 0.07011 | -0.02 | -9.26
-10 | -0.627 | 0.06592 | -0.02 | -9.518
-9.5 | -0.602 | 0.06084 | -0.021 | -9.89
-9 | -0.573 | 0.05721 | -0.022 | -10.007
-8.5 | -0.541 | 0.053 | -0.023 | -10.2
-8 | -0.614 | 0.01303 | -0.045 | -47.107
-7.5 | -0.575 | 0.01196 | -0.046 | -48.094
-7 | -0.524 | 0.01151 | -0.046 | -45.511
-6.5 | -0.47 | 0.01106 | -0.047 | -42.469
-6 | -0.414 | 0.01075 | -0.047 | -38.469
-5.5 | -0.355 | 0.01042 | -0.048 | -34.099
-5 | -0.296 | 0.01009 | -0.048 | -29.329
-4.5 | -0.236 | 0.00979 | -0.049 | -24.079
-4 | -0.175 | 0.00957 | -0.049 | -18.268
-3.5 | -0.113 | 0.00931 | -0.05 | -12.175
-3 | -0.051 | 0.00913 | -0.051 | -5.626
-2.5 | 0.011 | 0.00698 | -0.051 | 1.552
-2 | 0.073 | 0.00695 | -0.052 | 10.537
-1.5 | 0.136 | 0.00692 | -0.052 | 19.62
-1 | 0.199 | 0.0069 | -0.053 | 28.76
-0.5 | 0.261 | 0.00694 | -0.053 | 37.646
0 | 0.324 | 0.00695 | -0.054 | 46.547
0.5 | 0.386 | 0.00704 | -0.054 | 54.836
1 | 0.449 | 0.00708 | -0.055 | 63.391
1.5 | 0.511 | 0.00721 | -0.055 | 70.924
2 | 0.574 | 0.00692 | -0.056 | 82.843
2.5 | 0.634 | 0.00707 | -0.057 | 89.562
3 | 0.695 | 0.00726 | -0.057 | 95.741
3.5 | 0.757 | 0.00749 | -0.058 | 101.087
4 | 0.818 | 0.00773 | -0.058 | 105.93
4.5 | 0.879 | 0.00805 | -0.059 | 109.106
5 | 0.931 | 0.00819 | -0.059 | 113.683
5.5 | 0.986 | 0.00852 | -0.059 | 115.702
6 | 1.039 | 0.00895 | -0.06 | 116.138
6.5 | 1.09 | 0.00941 | -0.06 | 115.855
7 | 1.12 | 0.01692 | -0.059 | 66.225
7.5 | 1.166 | 0.01792 | -0.06 | 65.074
8 | 1.209 | 0.01906 | -0.06 | 63.422
8.5 | 1.249 | 0.02027 | -0.06 | 61.581
9 | 1.281 | 0.02164 | -0.061 | 59.178
9.5 | 1.308 | 0.02316 | -0.061 | 56.446
10 | 1.328 | 0.02477 | -0.061 | 53.613
10.5 | 1.341 | 0.02642 | -0.062 | 50.768
11 | 1.347 | 0.0285 | -0.062 | 47.284
11.5 | 1.344 | 0.03073 | -0.062 | 43.754
12 | 1.324 | 0.03365 | -0.062 | 39.354
12.5 | 1.291 | 0.0372 | -0.062 | 34.707
13 | 1.226 | 0.04708 | -0.06 | 26.045
13.5 | 1.052 | 0.0983 | -0.037 | 10.698
14 | 0.999 | 0.10772 | -0.033 | 9.27
14.5 | 0.943 | 0.11801 | -0.032 | 7.988
15 | 0.879 | 0.12412 | -0.03 | 7.084
15.5 | 0.811 | 0.13823 | -0.03 | 5.866
16 | 0.737 | 0.14875 | -0.028 | 4.954

## 38. Re 750k Mach 0.25 (2)
BIGFOIL.COM POLAR EXPORT
NACA63-414 a=0.5
NACA63-414 a=0.5 |  |  |  | Cl Max: | 1.3041 | at alpha= | 16 | deg
XFOIL ncrit=9 |  |  |  | L/D Max: | 126.471 | at alpha= | 5.5 | deg
Re: | 750000 |  |  | Cd Min: | 0.17965 | at alpha= | 20 | deg
Mach: | 0.25 |  |  | Cl=0 at alpha= | -2.6219 | deg
|  |  |  | @ Cl=0.1, Cd= | 0.0072735
|  |  |  | @ Cl=0.4, Cd= | 0.00691
|  |  |  | @ Cl=0.6, Cd= | 0.0069581
alpha (deg) | Cl | Cd | Cm | Cl/Cd
-15 | -0.493 | 0.15958 | -0.0039 | -3.0894
-14.5 | -0.4808 | 0.15102 | -0.0076 | -3.1837
-14 | -0.4585 | 0.14587 | -0.0104 | -3.1432
-13.5 | -0.4492 | 0.13437 | -0.0194 | -3.343
-13 | -0.4476 | 0.12418 | -0.0241 | -3.6044
-12.5 | -0.4471 | 0.11489 | -0.0278 | -3.8915
-12 | -0.6031 | 0.06707 | -0.0541 | -8.9921
-11.5 | -0.6599 | 0.05082 | -0.0666 | -12.985
-11 | -0.7032 | 0.04076 | -0.0723 | -17.2522
-10.5 | -0.7371 | 0.03484 | -0.0703 | -21.1567
-10 | -0.7504 | 0.02951 | -0.066 | -25.4287
-9.5 | -0.7319 | 0.02502 | -0.0635 | -29.2526
-9 | -0.6923 | 0.02257 | -0.0619 | -30.6735
-8.5 | -0.6472 | 0.02035 | -0.0606 | -31.8034
-8 | -0.598 | 0.01852 | -0.0594 | -32.2894
-7.5 | -0.5492 | 0.01618 | -0.0583 | -33.9431
-7 | -0.4966 | 0.01485 | -0.0576 | -33.4411
-6.5 | -0.4414 | 0.01388 | -0.0571 | -31.8012
-6 | -0.3859 | 0.01293 | -0.0566 | -29.8453
-5.5 | -0.3315 | 0.0118 | -0.0562 | -28.0932
-5 | -0.2736 | 0.01123 | -0.0561 | -24.3633
-4.5 | -0.2163 | 0.01048 | -0.056 | -20.6393
-4 | -0.1577 | 0.00996 | -0.0561 | -15.8333
-3.5 | -0.0995 | 0.00933 | -0.0563 | -10.6645
-3 | -0.0431 | 0.00833 | -0.0567 | -5.1741
-2.5 | 0.0139 | 0.00749 | -0.0571 | 1.8558
-2 | 0.0738 | 0.00733 | -0.0575 | 10.0682
-1.5 | 0.1341 | 0.0072 | -0.0579 | 18.625
-1 | 0.194 | 0.00713 | -0.0583 | 27.209
-0.5 | 0.2541 | 0.007 | -0.0587 | 36.3
0.5 | 0.3741 | 0.00691 | -0.0595 | 54.1389
1 | 0.4336 | 0.00691 | -0.0598 | 62.7496
1.5 | 0.4933 | 0.00689 | -0.0601 | 71.5965
2 | 0.5523 | 0.00695 | -0.0602 | 79.4676
2.5 | 0.6112 | 0.00696 | -0.0603 | 87.8161
3 | 0.6688 | 0.00701 | -0.0601 | 95.4066
3.5 | 0.7249 | 0.00704 | -0.0594 | 102.9688
4 | 0.7785 | 0.00705 | -0.0582 | 110.4255
4.5 | 0.8434 | 0.00713 | -0.0594 | 118.2889
5 | 0.9114 | 0.00731 | -0.0616 | 124.6785
5.5 | 0.9675 | 0.00765 | -0.0614 | 126.4706
6 | 1.0219 | 0.00817 | -0.061 | 125.0796
6.5 | 1.0701 | 0.00912 | -0.0597 | 117.3355
7 | 1.1024 | 0.01101 | -0.0565 | 100.1272
7.5 | 1.124 | 0.01313 | -0.0518 | 85.6055
8 | 1.1337 | 0.01505 | -0.0451 | 75.3289
8.5 | 1.1431 | 0.01735 | -0.0397 | 65.8847
9 | 1.1593 | 0.01974 | -0.0357 | 58.7285
9.5 | 1.1778 | 0.02224 | -0.0325 | 52.9586
10 | 1.197 | 0.02489 | -0.0297 | 48.0916
10.5 | 1.2141 | 0.02786 | -0.027 | 43.5786
11 | 1.2312 | 0.03098 | -0.0248 | 39.7418
11.5 | 1.2391 | 0.03499 | -0.0225 | 35.413
12 | 1.2552 | 0.03857 | -0.021 | 32.5434
12.5 | 1.267 | 0.04275 | -0.0197 | 29.6374
13 | 1.2714 | 0.04789 | -0.0187 | 26.5483
13.5 | 1.2836 | 0.05254 | -0.0182 | 24.4309
14 | 1.2952 | 0.05749 | -0.0181 | 22.5291
14.5 | 1.2942 | 0.06405 | -0.0185 | 20.2061
15 | 1.3009 | 0.0701 | -0.0193 | 18.5578
15.5 | 1.304 | 0.07693 | -0.0207 | 16.9505
16 | 1.3041 | 0.08444 | -0.0227 | 15.4441
16.5 | 1.2989 | 0.09305 | -0.0257 | 13.9592
17 | 1.2844 | 0.10338 | -0.0296 | 12.4241
17.5 | 1.2728 | 0.11394 | -0.0344 | 11.1708
18 | 1.2579 | 0.1255 | -0.0403 | 10.0231
18.5 | 1.241 | 0.13793 | -0.0474 | 8.9973
19 | 1.2226 | 0.15108 | -0.0555 | 8.0924
19.5 | 1.2041 | 0.16483 | -0.0644 | 7.3051
20 | 1.1833 | 0.17965 | -0.0743 | 6.5867

## 39. Re 750k Mach 0.50 (1)
BIGFOIL.COM POLAR EXPORT
NACA63-414 a=0.5
NACA63-414 a=0.5 |  |  |  | Cl Max: | 1.254 | at alpha= | 8 | deg
JavaFoil+Calcfoil stall+Eppler ext transition |  |  |  | L/D Max: | 105.326 | at alpha= | 5 | deg
Re: | 750000 |  |  | Cd Min: | 0.0072 | at alpha= | -1.5 | deg
Mach: | 0.5 |  |  | Cl=0 at alpha= | -2.587 | deg
|  |  |  | @ Cl=0.1, Cd= | 0.0072297
|  |  |  | @ Cl=0.4, Cd= | 0.0073534
|  |  |  | @ Cl=0.6, Cd= | 0.0078919
alpha (deg) | Cl | Cd | Cm | Cl/Cd
-20 | -0.966 | 0.20616 | -0.022 | -4.687
-19.5 | -0.939 | 0.20118 | -0.022 | -4.668
-19 | -0.912 | 0.19676 | -0.022 | -4.635
-18.5 | -0.885 | 0.18766 | -0.022 | -4.716
-18 | -0.858 | 0.18837 | -0.023 | -4.552
-17.5 | -0.828 | 0.17834 | -0.022 | -4.645
-17 | -0.801 | 0.17575 | -0.022 | -4.557
-16.5 | -0.774 | 0.16628 | -0.022 | -4.653
-16 | -0.746 | 0.16848 | -0.022 | -4.429
-15.5 | -0.719 | 0.15752 | -0.023 | -4.565
-15 | -0.69 | 0.1512 | -0.022 | -4.563
-14.5 | -0.662 | 0.14631 | -0.022 | -4.526
-14 | -0.635 | 0.13743 | -0.022 | -4.62
-13.5 | -0.607 | 0.13437 | -0.022 | -4.521
-13 | -0.58 | 0.13061 | -0.022 | -4.44
-12.5 | -0.551 | 0.12939 | -0.021 | -4.259
-12 | -0.523 | 0.12411 | -0.021 | -4.217
-11.5 | -0.496 | 0.11326 | -0.021 | -4.378
-11 | -0.468 | 0.11004 | -0.022 | -4.255
-10.5 | -0.441 | 0.10549 | -0.022 | -4.176
-10 | -0.412 | 0.10304 | -0.02 | -3.999
-9.5 | -0.384 | 0.10089 | -0.02 | -3.81
-9 | -0.357 | 0.0951 | -0.021 | -3.751
-8.5 | -0.329 | 0.09268 | -0.021 | -3.55
-8 | -0.301 | 0.06965 | -0.02 | -4.321
-7.5 | -0.438 | 0.05427 | -0.021 | -8.079
-7 | -0.43 | 0.04947 | -0.023 | -8.692
-6.5 | -0.4 | 0.04501 | -0.024 | -8.896
-6 | -0.447 | 0.01196 | -0.053 | -37.361
-5.5 | -0.388 | 0.01148 | -0.054 | -33.814
-5 | -0.326 | 0.01093 | -0.054 | -29.808
-4.5 | -0.261 | 0.01055 | -0.055 | -24.715
-4 | -0.194 | 0.0102 | -0.055 | -19.035
-3.5 | -0.126 | 0.00986 | -0.056 | -12.79
-3 | -0.057 | 0.00958 | -0.057 | -5.983
-2.5 | 0.012 | 0.0094 | -0.057 | 1.286
-2 | 0.082 | 0.00724 | -0.058 | 11.301
-1.5 | 0.152 | 0.0072 | -0.058 | 21.084
-1 | 0.222 | 0.0072 | -0.059 | 30.848
-0.5 | 0.292 | 0.00726 | -0.06 | 40.191
0 | 0.362 | 0.00731 | -0.06 | 49.527
0.5 | 0.432 | 0.00739 | -0.061 | 58.406
1 | 0.502 | 0.00756 | -0.061 | 66.319
1.5 | 0.571 | 0.00778 | -0.062 | 73.436
2 | 0.641 | 0.00805 | -0.063 | 79.674
2.5 | 0.703 | 0.00787 | -0.063 | 89.313
3 | 0.769 | 0.0081 | -0.063 | 94.836
3.5 | 0.834 | 0.00842 | -0.064 | 99.068
4 | 0.898 | 0.00879 | -0.064 | 102.143
4.5 | 0.961 | 0.00919 | -0.064 | 104.58
5 | 1.021 | 0.00969 | -0.065 | 105.326
5.5 | 1.079 | 0.0103 | -0.065 | 104.785
6 | 1.134 | 0.01106 | -0.066 | 102.521
6.5 | 1.165 | 0.02024 | -0.065 | 57.571
7 | 1.206 | 0.02186 | -0.065 | 55.178
7.5 | 1.238 | 0.0236 | -0.066 | 52.454
8 | 1.254 | 0.02565 | -0.066 | 48.892
8.5 | 1.246 | 0.0282 | -0.066 | 44.186
9 | 0.989 | 0.06322 | -0.035 | 15.637
9.5 | 0.662 | 0.09178 | -0.027 | 7.211
10 | 0.688 | 0.09419 | -0.027 | 7.309
10.5 | 0.716 | 0.1002 | -0.029 | 7.144
11 | 0.742 | 0.10601 | -0.03 | 7.003
11.5 | 0.77 | 0.11052 | -0.032 | 6.963
12 | 0.797 | 0.12102 | -0.033 | 6.583
12.5 | 0.823 | 0.12785 | -0.033 | 6.436
13 | 0.85 | 0.13245 | -0.035 | 6.416

## 40. Re 750k Mach 0.50 (2)
BIGFOIL.COM POLAR EXPORT
NACA63-414 a=0.5
NACA63-414 a=0.5 |  |  |  | Cl Max: | 1.1798 | at alpha= | 12 | deg
XFOIL ncrit=9 |  |  |  | L/D Max: | 123.86 | at alpha= | 5 | deg
Re: | 750000 |  |  | Cd Min: | 0.2605 | at alpha= | -20 | deg
Mach: | 0.5 |  |  | Cl=0 at alpha= | -2.6591 | deg
|  |  |  | @ Cl=0.1, Cd= | 0.0078313
|  |  |  | @ Cl=0.4, Cd= | 0.0075534
|  |  |  | @ Cl=0.6, Cd= | 0.007613
alpha (deg) | Cl | Cd | Cm | Cl/Cd
-20 | -0.7016 | 0.2605 | 0.0536 | -2.6933
-19.5 | -0.6782 | 0.25223 | 0.0482 | -2.6888
-19 | -0.6569 | 0.24262 | 0.0419 | -2.7075
-18.5 | -0.636 | 0.23372 | 0.0358 | -2.7212
-18 | -0.6101 | 0.2261 | 0.0319 | -2.6984
-17.5 | -0.5862 | 0.21873 | 0.027 | -2.68
-17 | -0.5668 | 0.20906 | 0.0204 | -2.7112
-16.5 | -0.5484 | 0.1998 | 0.0142 | -2.7447
-16 | -0.5203 | 0.19277 | 0.011 | -2.6991
-15.5 | -0.492 | 0.18471 | 0.0044 | -2.6636
-15 | -0.4861 | 0.17548 | -0.0007 | -2.7701
-14.5 | -0.4654 | 0.16746 | -0.0035 | -2.7792
-14 | -0.4426 | 0.16102 | -0.0065 | -2.7487
-13.5 | -0.4321 | 0.15154 | -0.0129 | -2.8514
-13 | -0.4205 | 0.14188 | -0.0186 | -2.9638
-12.5 | -0.3978 | 0.13498 | -0.0209 | -2.9471
-12 | -0.3793 | 0.12783 | -0.0245 | -2.9672
-11.5 | -0.375 | 0.11723 | -0.0321 | -3.1988
-11 | -0.3705 | 0.10642 | -0.0363 | -3.4815
-10.5 | -0.3649 | 0.09743 | -0.0412 | -3.7453
-10 | -0.3675 | 0.08714 | -0.0471 | -4.2174
-9.5 | -0.3806 | 0.07534 | -0.0542 | -5.0518
-9 | -0.411 | 0.05994 | -0.0642 | -6.8569
-8.5 | -0.4469 | 0.04588 | -0.0761 | -9.7406
-8 | -0.4834 | 0.03601 | -0.0829 | -13.424
-7.5 | -0.5158 | 0.02994 | -0.0806 | -17.2278
-7 | -0.5108 | 0.02454 | -0.0776 | -20.815
-6.5 | -0.4765 | 0.02042 | -0.0747 | -23.335
-6 | -0.4255 | 0.01727 | -0.0723 | -24.6381
-5.5 | -0.3666 | 0.01511 | -0.0701 | -24.2621
-5 | -0.3075 | 0.01318 | -0.0683 | -23.3308
-4.5 | -0.2431 | 0.01215 | -0.067 | -20.0082
-4 | -0.1781 | 0.01111 | -0.0662 | -16.0306
-3.5 | -0.111 | 0.01044 | -0.0656 | -10.6322
-3 | -0.0435 | 0.0098 | -0.0655 | -4.4388
-2.5 | 0.0203 | 0.00862 | -0.0656 | 2.355
-2 | 0.0858 | 0.00786 | -0.0657 | 10.916
-1.5 | 0.155 | 0.00772 | -0.066 | 20.0777
-1 | 0.2239 | 0.00765 | -0.0663 | 29.268
-0.5 | 0.2929 | 0.00758 | -0.0667 | 38.6412
0 | 0.3618 | 0.00757 | -0.0672 | 47.7939
0.5 | 0.4307 | 0.00754 | -0.0676 | 57.122
1 | 0.4993 | 0.00757 | -0.0679 | 65.9577
1.5 | 0.5678 | 0.00758 | -0.0682 | 74.9077
2 | 0.636 | 0.00765 | -0.0683 | 83.1373
2.5 | 0.7037 | 0.00774 | -0.0681 | 90.9173
3 | 0.7709 | 0.0078 | -0.0677 | 98.8333
3.5 | 0.8369 | 0.00791 | -0.0669 | 105.8028
4 | 0.9005 | 0.00801 | -0.0654 | 112.422
4.5 | 0.9596 | 0.00811 | -0.0627 | 118.3231
5 | 1.0429 | 0.00842 | -0.0651 | 123.8599
5.5 | 1.102 | 0.00907 | -0.063 | 121.4994
6 | 1.1462 | 0.01032 | -0.059 | 111.0659
6.5 | 1.1421 | 0.01287 | -0.0492 | 88.7413
7 | 1.128 | 0.0167 | -0.041 | 67.5449
7.5 | 1.1218 | 0.02096 | -0.0351 | 53.521
8 | 1.1219 | 0.02529 | -0.0305 | 44.3614
8.5 | 1.13 | 0.02947 | -0.0268 | 38.3441
9 | 1.142 | 0.03365 | -0.0237 | 33.9376
9.5 | 1.152 | 0.03836 | -0.0211 | 30.0313
10 | 1.1607 | 0.04353 | -0.0191 | 26.6644
10.5 | 1.1663 | 0.04927 | -0.0175 | 23.6716
11 | 1.1746 | 0.05515 | -0.0164 | 21.2983
11.5 | 1.1765 | 0.06193 | -0.0159 | 18.9973
12 | 1.1798 | 0.069 | -0.0158 | 17.0986
12.5 | 1.1761 | 0.07738 | -0.0169 | 15.199
13 | 1.1647 | 0.0874 | -0.02 | 13.3261
13.5 | 1.145 | 0.09916 | -0.0251 | 11.547
14 | 1.1187 | 0.11287 | -0.0322 | 9.9114
14.5 | 1.091 | 0.12781 | -0.0412 | 8.5361
15 | 1.0635 | 0.14381 | -0.0516 | 7.3952
15.5 | 1.0358 | 0.16123 | -0.0632 | 6.4244
16 | 1.0102 | 0.17968 | -0.075 | 5.6222
16.5 | 1.0053 | 0.19425 | -0.084 | 5.1753
17 | 1.0051 | 0.20844 | -0.0926 | 4.822

## 41. Re 1M Mach 0.00 (1)
BIGFOIL.COM POLAR EXPORT
NACA63-414 a=0.5
NACA63-414 a=0.5 |  |  |  | Cl Max: | 1.391 | at alpha= | 12 | deg
JavaFoil+Calcfoil stall+Eppler ext transition |  |  |  | L/D Max: | 127.088 | at alpha= | 6 | deg
Re: | 1000000 |  |  | Cd Min: | 0.00641 | at alpha= | -1 | deg
Mach: | 0 |  |  | Cl=0 at alpha= | -2.5833 | deg
|  |  |  | @ Cl=0.1, Cd= | 0.0064603
|  |  |  | @ Cl=0.4, Cd= | 0.0065317
|  |  |  | @ Cl=0.6, Cd= | 0.006481
alpha (deg) | Cl | Cd | Cm | Cl/Cd
-19.5 | -0.627 | 0.18852 | -0.016 | -3.326
-19 | -0.647 | 0.17649 | -0.015 | -3.668
-18.5 | -0.667 | 0.16944 | -0.016 | -3.939
-18 | -0.687 | 0.15903 | -0.016 | -4.32
-17.5 | -0.705 | 0.14765 | -0.016 | -4.777
-17 | -0.722 | 0.14011 | -0.016 | -5.156
-16.5 | -0.738 | 0.13444 | -0.017 | -5.489
-16 | -0.751 | 0.12698 | -0.017 | -5.918
-15.5 | -0.763 | 0.12045 | -0.017 | -6.331
-15 | -0.77 | 0.11232 | -0.018 | -6.853
-14.5 | -0.772 | 0.1069 | -0.018 | -7.222
-14 | -0.771 | 0.10089 | -0.018 | -7.642
-13.5 | -0.767 | 0.09432 | -0.019 | -8.133
-13 | -0.76 | 0.08783 | -0.019 | -8.651
-12.5 | -0.75 | 0.08349 | -0.02 | -8.982
-12 | -0.736 | 0.07824 | -0.02 | -9.401
-11.5 | -0.718 | 0.07333 | -0.021 | -9.79
-11 | -0.694 | 0.06894 | -0.021 | -10.065
-10.5 | -0.669 | 0.06432 | -0.023 | -10.402
-10 | -0.661 | 0.04893 | -0.03 | -13.505
-9.5 | -0.725 | 0.01474 | -0.041 | -49.194
-9 | -0.7 | 0.01221 | -0.042 | -57.347
-8.5 | -0.662 | 0.01183 | -0.043 | -55.978
-8 | -0.614 | 0.01125 | -0.044 | -54.629
-7.5 | -0.564 | 0.01091 | -0.044 | -51.724
-7 | -0.512 | 0.01047 | -0.045 | -48.881
-6.5 | -0.458 | 0.01022 | -0.045 | -44.812
-6 | -0.402 | 0.00991 | -0.046 | -40.608
-5.5 | -0.345 | 0.00961 | -0.046 | -35.944
-5 | -0.287 | 0.00934 | -0.047 | -30.751
-4.5 | -0.229 | 0.00912 | -0.047 | -25.067
-4 | -0.169 | 0.00892 | -0.048 | -19.008
-3.5 | -0.11 | 0.0087 | -0.048 | -12.618
-3 | -0.05 | 0.00852 | -0.049 | -5.84
-2.5 | 0.01 | 0.00652 | -0.049 | 1.609
-2 | 0.071 | 0.00647 | -0.05 | 10.968
-1.5 | 0.131 | 0.00645 | -0.051 | 20.375
-1 | 0.192 | 0.00641 | -0.051 | 30.004
-0.5 | 0.253 | 0.00644 | -0.052 | 39.263
0 | 0.313 | 0.00647 | -0.052 | 48.454
0.5 | 0.374 | 0.00651 | -0.053 | 57.465
1 | 0.434 | 0.00656 | -0.053 | 66.226
1.5 | 0.495 | 0.00664 | -0.054 | 74.545
2 | 0.555 | 0.00642 | -0.054 | 86.528
2.5 | 0.614 | 0.0065 | -0.055 | 94.348
3 | 0.674 | 0.00664 | -0.055 | 101.388
3.5 | 0.733 | 0.00683 | -0.056 | 107.38
4 | 0.793 | 0.00696 | -0.056 | 113.983
4.5 | 0.851 | 0.0072 | -0.057 | 118.26
5 | 0.909 | 0.00751 | -0.057 | 121.058
5.5 | 0.966 | 0.0078 | -0.058 | 123.8
6 | 1.017 | 0.008 | -0.058 | 127.088
6.5 | 1.067 | 0.00839 | -0.058 | 127.083
7 | 1.096 | 0.01498 | -0.058 | 73.134
7.5 | 1.142 | 0.01588 | -0.058 | 71.922
8 | 1.186 | 0.01669 | -0.058 | 71.087
8.5 | 1.228 | 0.01769 | -0.059 | 69.435
9 | 1.265 | 0.01874 | -0.059 | 67.522
9.5 | 1.298 | 0.01996 | -0.059 | 65.042
10 | 1.327 | 0.02116 | -0.06 | 62.698
10.5 | 1.352 | 0.02252 | -0.06 | 60.004
11 | 1.371 | 0.0241 | -0.06 | 56.905
11.5 | 1.386 | 0.02578 | -0.061 | 53.758
12 | 1.391 | 0.02757 | -0.061 | 50.447
12.5 | 1.389 | 0.02954 | -0.061 | 47.034
13 | 1.383 | 0.03131 | -0.061 | 44.19
13.5 | 1.37 | 0.03392 | -0.062 | 40.382
14 | 1.351 | 0.03664 | -0.062 | 36.874
14.5 | 1.322 | 0.04151 | -0.062 | 31.854
15 | 1.295 | 0.0445 | -0.062 | 29.091
15.5 | 1.256 | 0.05064 | -0.061 | 24.801
16 | 1.203 | 0.06177 | -0.06 | 19.481
16.5 | 1.072 | 0.11685 | -0.045 | 9.172
17 | 1.031 | 0.13042 | -0.041 | 7.903

## 42. Re 1M Mach 0.00 (2)
BIGFOIL.COM POLAR EXPORT
NACA63-414 a=0.5
NACA63-414 a=0.5 |  |  |  | Cl Max: | 1.4313 | at alpha= | 17.5 | deg
XFOIL ncrit=9 |  |  |  | L/D Max: | 136.755 | at alpha= | 5.5 | deg
Re: | 1000000 |  |  | Cd Min: | 0.20908 | at alpha= | -18.5 | deg
Mach: | 0 |  |  | Cl=0 at alpha= | -2.6187 | deg
|  |  |  | @ Cl=0.1, Cd= | 0.0065346
|  |  |  | @ Cl=0.4, Cd= | 0.0061126
|  |  |  | @ Cl=0.6, Cd= | 0.0061467
alpha (deg) | Cl | Cd | Cm | Cl/Cd
-18.5 | -0.5937 | 0.20908 | 0.0271 | -2.8396
-18 | -0.575 | 0.20339 | 0.0232 | -2.8271
-17 | -0.5527 | 0.18467 | 0.0133 | -2.9929
-16.5 | -0.5329 | 0.17953 | 0.0101 | -2.9683
-16 | -0.5158 | 0.17319 | 0.0062 | -2.9782
-15.5 | -0.8301 | 0.07992 | -0.0398 | -10.3866
-15 | -0.9246 | 0.05541 | -0.0572 | -16.6865
-14.5 | -0.9512 | 0.04515 | -0.0641 | -21.0676
-13.5 | -0.9621 | 0.03342 | -0.0697 | -28.7882
-13 | -0.9603 | 0.03073 | -0.0671 | -31.2496
-12.5 | -0.9583 | 0.02847 | -0.0624 | -33.66
-12 | -0.9507 | 0.02446 | -0.0589 | -38.8675
-11.5 | -0.9173 | 0.0226 | -0.0572 | -40.5885
-11 | -0.8751 | 0.02149 | -0.0562 | -40.7213
-10.5 | -0.8319 | 0.02014 | -0.0553 | -41.3059
-10 | -0.7866 | 0.01881 | -0.0545 | -41.8182
-9.5 | -0.7382 | 0.01776 | -0.0539 | -41.5653
-9 | -0.6943 | 0.01569 | -0.053 | -44.2511
-8.5 | -0.6435 | 0.01483 | -0.0527 | -43.3918
-8 | -0.5915 | 0.01399 | -0.0525 | -42.2802
-7.5 | -0.5385 | 0.01325 | -0.0524 | -40.6415
-7 | -0.4872 | 0.01217 | -0.0521 | -40.0329
-6.5 | -0.433 | 0.01148 | -0.0522 | -37.7178
-6 | -0.3779 | 0.01097 | -0.0523 | -34.4485
-5.5 | -0.3227 | 0.01031 | -0.0524 | -31.2997
-5 | -0.2668 | 0.00986 | -0.0526 | -27.0588
-4.5 | -0.2102 | 0.00939 | -0.0529 | -22.3855
-4 | -0.1536 | 0.009 | -0.0532 | -17.0667
-3.5 | -0.0974 | 0.0084 | -0.0537 | -11.5952
-3 | -0.0421 | 0.00763 | -0.0541 | -5.5177
-2.5 | 0.0131 | 0.00681 | -0.0546 | 1.9236
-2 | 0.0708 | 0.00659 | -0.0551 | 10.7436
-1.5 | 0.1288 | 0.00648 | -0.0556 | 19.8765
-1 | 0.1869 | 0.00635 | -0.0561 | 29.4331
-0.5 | 0.2448 | 0.00629 | -0.0566 | 38.9189
0 | 0.303 | 0.00618 | -0.0571 | 49.0291
0.5 | 0.3607 | 0.00616 | -0.0575 | 58.5552
1 | 0.4187 | 0.00609 | -0.058 | 68.7521
1.5 | 0.4763 | 0.0061 | -0.0584 | 78.082
2 | 0.5339 | 0.00609 | -0.0588 | 87.6683
2.5 | 0.5907 | 0.00615 | -0.059 | 96.0488
3 | 0.6476 | 0.00613 | -0.0592 | 105.6444
3.5 | 0.7033 | 0.00618 | -0.0592 | 113.8026
4 | 0.7573 | 0.00622 | -0.0587 | 121.7524
4.5 | 0.8088 | 0.00628 | -0.0577 | 128.7898
5 | 0.8742 | 0.00645 | -0.06 | 135.5349
5.5 | 0.9313 | 0.00681 | -0.0607 | 136.7548
6 | 0.9841 | 0.00733 | -0.0607 | 134.2565
6.5 | 1.0318 | 0.00828 | -0.06 | 124.6135
7 | 1.0696 | 0.00993 | -0.0581 | 107.714
7.5 | 1.1042 | 0.01157 | -0.0557 | 95.4365
8 | 1.1365 | 0.01304 | -0.0529 | 87.1549
8.5 | 1.1634 | 0.01445 | -0.0492 | 80.5121
9 | 1.1808 | 0.01584 | -0.044 | 74.5455
9.5 | 1.2036 | 0.01734 | -0.0403 | 69.4118
10 | 1.2262 | 0.0191 | -0.0372 | 64.199
10.5 | 1.2502 | 0.02094 | -0.0346 | 59.7039
11 | 1.2703 | 0.02319 | -0.032 | 54.7779
11.5 | 1.2944 | 0.02528 | -0.03 | 51.2025
12 | 1.309 | 0.0282 | -0.0277 | 46.4184
12.5 | 1.3287 | 0.03084 | -0.026 | 43.0837
13 | 1.3484 | 0.03358 | -0.0246 | 40.1549
13.5 | 1.363 | 0.03688 | -0.0232 | 36.9577
14 | 1.3697 | 0.04115 | -0.0219 | 33.2855
14.5 | 1.3858 | 0.04473 | -0.0213 | 30.9814
15 | 1.4008 | 0.04857 | -0.0209 | 28.8408
15.5 | 1.4109 | 0.05315 | -0.0209 | 26.5456
16 | 1.4046 | 0.05984 | -0.0212 | 23.4726
16.5 | 1.4148 | 0.0649 | -0.0219 | 21.7997
17 | 1.4239 | 0.07026 | -0.023 | 20.2662
17.5 | 1.4313 | 0.07604 | -0.0244 | 18.823
18 | 1.4296 | 0.08336 | -0.0266 | 17.1497
18.5 | 1.4192 | 0.09231 | -0.0297 | 15.3743
19 | 1.4049 | 0.1022 | -0.0335 | 13.7466
19.5 | 1.3991 | 0.1111 | -0.0375 | 12.5932
20 | 1.3906 | 0.12068 | -0.0421 | 11.523

## 43. Re 1M Mach 0.10 (1)
BIGFOIL.COM POLAR EXPORT
NACA63-414 a=0.5
NACA63-414 a=0.5 |  |  |  | Cl Max: | 1.385 | at alpha= | 12 | deg
JavaFoil+Calcfoil stall+Eppler ext transition |  |  |  | L/D Max: | 126.699 | at alpha= | 6.5 | deg
Re: | 1000000 |  |  | Cd Min: | 0.00644 | at alpha= | -1 | deg
Mach: | 0.1 |  |  | Cl=0 at alpha= | -2.5902 | deg
|  |  |  | @ Cl=0.1, Cd= | 0.0064605
|  |  |  | @ Cl=0.4, Cd= | 0.0065336
|  |  |  | @ Cl=0.6, Cd= | 0.0065254
alpha (deg) | Cl | Cd | Cm | Cl/Cd
-19 | -0.598 | 0.18311 | -0.015 | -3.268
-18.5 | -0.622 | 0.17314 | -0.015 | -3.59
-18 | -0.644 | 0.16453 | -0.016 | -3.916
-17.5 | -0.666 | 0.15173 | -0.016 | -4.391
-17 | -0.687 | 0.14358 | -0.016 | -4.786
-16.5 | -0.706 | 0.13515 | -0.016 | -5.225
-16 | -0.724 | 0.12892 | -0.017 | -5.613
-15.5 | -0.738 | 0.12257 | -0.017 | -6.021
-15 | -0.749 | 0.11567 | -0.018 | -6.476
-14.5 | -0.754 | 0.10881 | -0.018 | -6.931
-14 | -0.756 | 0.10244 | -0.018 | -7.383
-13.5 | -0.755 | 0.09571 | -0.019 | -7.889
-13 | -0.75 | 0.0889 | -0.019 | -8.439
-12.5 | -0.742 | 0.08446 | -0.02 | -8.785
-12 | -0.73 | 0.07901 | -0.02 | -9.244
-11.5 | -0.714 | 0.0743 | -0.021 | -9.608
-11 | -0.691 | 0.06985 | -0.021 | -9.892
-10.5 | -0.666 | 0.06534 | -0.021 | -10.19
-10 | -0.643 | 0.05853 | -0.025 | -10.984
-9.5 | -0.697 | 0.01998 | -0.039 | -34.899
-9 | -0.698 | 0.01304 | -0.042 | -53.555
-8.5 | -0.664 | 0.01188 | -0.044 | -55.873
-8 | -0.616 | 0.01139 | -0.044 | -54.068
-7.5 | -0.566 | 0.01094 | -0.045 | -51.72
-7 | -0.514 | 0.01051 | -0.045 | -48.919
-6.5 | -0.46 | 0.01025 | -0.046 | -44.857
-6 | -0.404 | 0.00994 | -0.046 | -40.67
-5.5 | -0.347 | 0.00963 | -0.047 | -36.029
-5 | -0.289 | 0.00942 | -0.047 | -30.635
-4.5 | -0.23 | 0.00914 | -0.048 | -25.135
-4 | -0.17 | 0.00893 | -0.048 | -19.073
-3.5 | -0.11 | 0.00871 | -0.049 | -12.668
-3 | -0.05 | 0.00857 | -0.049 | -5.841
-2.5 | 0.011 | 0.00653 | -0.05 | 1.615
-2 | 0.071 | 0.00647 | -0.05 | 11.022
-1.5 | 0.132 | 0.00645 | -0.051 | 20.498
-1 | 0.193 | 0.00644 | -0.051 | 29.989
-0.5 | 0.254 | 0.00644 | -0.052 | 39.447
0 | 0.315 | 0.00647 | -0.052 | 48.676
0.5 | 0.376 | 0.00651 | -0.053 | 57.751
1 | 0.437 | 0.00657 | -0.053 | 66.489
1.5 | 0.497 | 0.00669 | -0.054 | 74.399
2 | 0.558 | 0.00644 | -0.054 | 86.706
2.5 | 0.617 | 0.00656 | -0.055 | 94.079
3 | 0.677 | 0.00665 | -0.056 | 101.756
3.5 | 0.737 | 0.00684 | -0.056 | 107.72
4 | 0.797 | 0.00704 | -0.057 | 113.236
4.5 | 0.855 | 0.00721 | -0.057 | 118.615
5 | 0.913 | 0.00753 | -0.058 | 121.307
5.5 | 0.971 | 0.0079 | -0.058 | 122.849
6 | 1.021 | 0.00806 | -0.058 | 126.691
6.5 | 1.071 | 0.00845 | -0.059 | 126.699
7 | 1.1 | 0.01511 | -0.058 | 72.816
7.5 | 1.146 | 0.01604 | -0.058 | 71.475
8 | 1.19 | 0.01688 | -0.059 | 70.516
8.5 | 1.232 | 0.01789 | -0.059 | 68.87
9 | 1.268 | 0.01902 | -0.059 | 66.697
9.5 | 1.3 | 0.02026 | -0.06 | 64.173
10 | 1.328 | 0.02147 | -0.06 | 61.863
10.5 | 1.352 | 0.02285 | -0.06 | 59.147
11 | 1.37 | 0.02446 | -0.061 | 55.987
11.5 | 1.382 | 0.02621 | -0.061 | 52.731
12 | 1.385 | 0.02805 | -0.061 | 49.362
12.5 | 1.38 | 0.03012 | -0.061 | 45.821
13 | 1.37 | 0.03215 | -0.062 | 42.613
13.5 | 1.353 | 0.0349 | -0.062 | 38.755
14 | 1.329 | 0.03798 | -0.062 | 34.983
14.5 | 1.298 | 0.042 | -0.062 | 30.901
15 | 1.26 | 0.04701 | -0.061 | 26.8
15.5 | 1.113 | 0.09886 | -0.048 | 11.26
16 | 1.076 | 0.10655 | -0.047 | 10.094
16.5 | 1.016 | 0.13037 | -0.037 | 7.791
17 | 0.98 | 0.13712 | -0.037 | 7.15

## 44. Re 1M Mach 0.10 (2)
BIGFOIL.COM POLAR EXPORT
NACA63-414 a=0.5
NACA63-414 a=0.5 |  |  |  | Cl Max: | 1.4183 | at alpha= | 17.5 | deg
XFOIL ncrit=9 |  |  |  | L/D Max: | 136.604 | at alpha= | 5.5 | deg
Re: | 1000000 |  |  | Cd Min: | 0.18533 | at alpha= | -17 | deg
Mach: | 0.1 |  |  | Cl=0 at alpha= | -2.6198 | deg
|  |  |  | @ Cl=0.1, Cd= | 0.0065559
|  |  |  | @ Cl=0.4, Cd= | 0.0061357
|  |  |  | @ Cl=0.6, Cd= | 0.00616
alpha (deg) | Cl | Cd | Cm | Cl/Cd
-17 | -0.553 | 0.18533 | 0.0135 | -2.9839
-16.5 | -0.5328 | 0.18022 | 0.0103 | -2.9564
-16 | -0.5154 | 0.17393 | 0.0065 | -2.9633
-15.5 | -0.5134 | 0.16121 | -0.0003 | -3.1847
-14.5 | -0.8793 | 0.05638 | -0.0573 | -15.596
-14 | -0.9105 | 0.04526 | -0.0651 | -20.1171
-13.5 | -0.9212 | 0.03753 | -0.0709 | -24.5457
-13 | -0.9281 | 0.03352 | -0.0698 | -27.6879
-12.5 | -0.9347 | 0.03011 | -0.0666 | -31.0428
-12 | -0.9359 | 0.02683 | -0.0618 | -34.8826
-11.5 | -0.9162 | 0.02357 | -0.0591 | -38.8714
-11 | -0.8761 | 0.0223 | -0.0578 | -39.287
-10.5 | -0.8338 | 0.02088 | -0.0567 | -39.933
-10 | -0.7895 | 0.01938 | -0.0557 | -40.7379
-9.5 | -0.742 | 0.01813 | -0.055 | -40.9266
-9 | -0.6972 | 0.01613 | -0.054 | -43.2238
-8.5 | -0.6471 | 0.01509 | -0.0536 | -42.8827
-8 | -0.5949 | 0.0142 | -0.0533 | -41.8944
-7.5 | -0.5417 | 0.0134 | -0.0531 | -40.4254
-7 | -0.4895 | 0.0124 | -0.0527 | -39.4758
-6.5 | -0.4357 | 0.01157 | -0.0527 | -37.6577
-5.5 | -0.3246 | 0.0104 | -0.0529 | -31.2115
-5 | -0.2685 | 0.00991 | -0.053 | -27.0938
-4.5 | -0.2115 | 0.00944 | -0.0533 | -22.4047
-3.5 | -0.0978 | 0.00844 | -0.054 | -11.5877
-3 | -0.0422 | 0.0077 | -0.0544 | -5.4805
-2.5 | 0.0133 | 0.00683 | -0.055 | 1.9473
-2 | 0.0713 | 0.00661 | -0.0554 | 10.7867
-1.5 | 0.1297 | 0.0065 | -0.0559 | 19.9538
-1 | 0.1882 | 0.00637 | -0.0565 | 29.5447
-0.5 | 0.2464 | 0.0063 | -0.0569 | 39.1111
0 | 0.305 | 0.0062 | -0.0574 | 49.1935
0.5 | 0.363 | 0.00618 | -0.0579 | 58.7379
1 | 0.4214 | 0.00611 | -0.0584 | 68.9689
1.5 | 0.4792 | 0.00613 | -0.0587 | 78.1729
2 | 0.5373 | 0.00611 | -0.0591 | 87.9378
2.5 | 0.5946 | 0.00616 | -0.0593 | 96.526
3 | 0.6517 | 0.00616 | -0.0595 | 105.7955
3.5 | 0.7079 | 0.0062 | -0.0595 | 114.1774
4 | 0.7623 | 0.00625 | -0.0591 | 121.968
4.5 | 0.8141 | 0.00631 | -0.058 | 129.0174
5 | 0.8793 | 0.00648 | -0.0601 | 135.6944
5.5 | 0.9371 | 0.00686 | -0.0609 | 136.6035
6 | 0.9902 | 0.00739 | -0.0608 | 133.9919
6.5 | 1.0374 | 0.00839 | -0.06 | 123.6472
7 | 1.0744 | 0.01011 | -0.0579 | 106.271
7.5 | 1.1079 | 0.01178 | -0.0553 | 94.0492
8 | 1.1392 | 0.01326 | -0.0522 | 85.9125
8.5 | 1.1618 | 0.0147 | -0.0476 | 79.034
9 | 1.1794 | 0.01619 | -0.0427 | 72.8474
9.5 | 1.2028 | 0.01778 | -0.0392 | 67.649
10 | 1.226 | 0.01959 | -0.0362 | 62.583
10.5 | 1.2488 | 0.0216 | -0.0335 | 57.8148
11 | 1.2695 | 0.02389 | -0.031 | 53.1394
11.5 | 1.2925 | 0.02614 | -0.029 | 49.4453
12 | 1.3036 | 0.02943 | -0.0265 | 44.2949
12.5 | 1.3259 | 0.03196 | -0.025 | 41.4862
13 | 1.3448 | 0.03486 | -0.0236 | 38.5772
13.5 | 1.3565 | 0.03856 | -0.0222 | 35.1789
14 | 1.3659 | 0.04273 | -0.0211 | 31.9658
14.5 | 1.3804 | 0.04661 | -0.0205 | 29.616
15 | 1.3945 | 0.05071 | -0.0203 | 27.4995
15.5 | 1.4009 | 0.05585 | -0.0204 | 25.0833
16 | 1.3975 | 0.06244 | -0.0209 | 22.3815
16.5 | 1.4068 | 0.06778 | -0.0218 | 20.7554
17 | 1.4134 | 0.07368 | -0.0231 | 19.183
17.5 | 1.4183 | 0.08 | -0.0248 | 17.7288
18 | 1.4118 | 0.08831 | -0.0275 | 15.9869
18.5 | 1.3916 | 0.09904 | -0.0315 | 14.0509
19 | 1.3892 | 0.1074 | -0.0351 | 12.9348
19.5 | 1.3794 | 0.1172 | -0.0397 | 11.7696
20 | 1.3686 | 0.1275 | -0.0449 | 10.7341

## 45. Re 1M Mach 0.25 (1)
BIGFOIL.COM POLAR EXPORT
NACA63-414 a=0.5
NACA63-414 a=0.5 |  |  |  | Cl Max: | 1.351 | at alpha= | 11 | deg
JavaFoil+Calcfoil stall+Eppler ext transition |  |  |  | L/D Max: | 124.099 | at alpha= | 6 | deg
Re: | 1000000 |  |  | Cd Min: | 0.00649 | at alpha= | -1 | deg
Mach: | 0.25 |  |  | Cl=0 at alpha= | -2.5887 | deg
|  |  |  | @ Cl=0.1, Cd= | 0.0065171
|  |  |  | @ Cl=0.4, Cd= | 0.00658
|  |  |  | @ Cl=0.6, Cd= | 0.006612
alpha (deg) | Cl | Cd | Cm | Cl/Cd
-17 | -0.356 | 0.19501 | -0.016 | -1.826
-16.5 | -0.415 | 0.17951 | -0.016 | -2.314
-16 | -0.47 | 0.16218 | -0.016 | -2.898
-15.5 | -0.52 | 0.14562 | -0.016 | -3.571
-15 | -0.563 | 0.13474 | -0.016 | -4.18
-14.5 | -0.597 | 0.12195 | -0.017 | -4.896
-14 | -0.626 | 0.11139 | -0.017 | -5.619
-13.5 | -0.649 | 0.10372 | -0.018 | -6.256
-13 | -0.666 | 0.09638 | -0.018 | -6.909
-12.5 | -0.677 | 0.09033 | -0.019 | -7.491
-12 | -0.681 | 0.08329 | -0.02 | -8.18
-11.5 | -0.679 | 0.07851 | -0.02 | -8.645
-11 | -0.667 | 0.07318 | -0.02 | -9.11
-10.5 | -0.65 | 0.06831 | -0.021 | -9.514
-10 | -0.629 | 0.06389 | -0.021 | -9.838
-9.5 | -0.603 | 0.05952 | -0.022 | -10.135
-9 | -0.576 | 0.0544 | -0.025 | -10.592
-8.5 | -0.656 | 0.01323 | -0.044 | -49.586
-8 | -0.624 | 0.01187 | -0.045 | -52.579
-7.5 | -0.575 | 0.01132 | -0.046 | -50.814
-7 | -0.524 | 0.01086 | -0.046 | -48.237
-6.5 | -0.47 | 0.01051 | -0.047 | -44.69
-6 | -0.414 | 0.01016 | -0.047 | -40.712
-5.5 | -0.355 | 0.00984 | -0.048 | -36.102
-5 | -0.296 | 0.00953 | -0.048 | -31.057
-4.5 | -0.236 | 0.00929 | -0.049 | -25.364
-4 | -0.175 | 0.00903 | -0.049 | -19.348
-3.5 | -0.113 | 0.00882 | -0.05 | -12.843
-3 | -0.051 | 0.00865 | -0.051 | -5.942
-2.5 | 0.011 | 0.00659 | -0.051 | 1.645
-2 | 0.073 | 0.00653 | -0.052 | 11.221
-1.5 | 0.136 | 0.0065 | -0.052 | 20.89
-1 | 0.199 | 0.00649 | -0.053 | 30.607
-0.5 | 0.261 | 0.00652 | -0.053 | 40.054
0 | 0.324 | 0.00653 | -0.054 | 49.579
0.5 | 0.386 | 0.00656 | -0.054 | 58.861
1 | 0.449 | 0.00665 | -0.055 | 67.434
1.5 | 0.511 | 0.00678 | -0.055 | 75.344
2 | 0.574 | 0.00656 | -0.056 | 87.463
2.5 | 0.634 | 0.00668 | -0.057 | 94.892
3 | 0.695 | 0.00684 | -0.057 | 101.673
3.5 | 0.757 | 0.00698 | -0.058 | 108.42
4 | 0.818 | 0.00719 | -0.058 | 113.822
4.5 | 0.879 | 0.00745 | -0.059 | 117.921
5 | 0.938 | 0.00785 | -0.059 | 119.489
5.5 | 0.99 | 0.00803 | -0.059 | 123.339
6 | 1.043 | 0.0084 | -0.06 | 124.099
6.5 | 1.094 | 0.00888 | -0.06 | 123.178
7 | 1.123 | 0.016 | -0.059 | 70.176
7.5 | 1.169 | 0.017 | -0.06 | 68.759
8 | 1.212 | 0.01794 | -0.06 | 67.541
8.5 | 1.251 | 0.0191 | -0.06 | 65.508
9 | 1.284 | 0.02039 | -0.061 | 62.957
9.5 | 1.31 | 0.02181 | -0.061 | 60.078
10 | 1.331 | 0.02326 | -0.061 | 57.231
10.5 | 1.344 | 0.02493 | -0.062 | 53.94
11 | 1.351 | 0.02679 | -0.062 | 50.415
11.5 | 1.348 | 0.02896 | -0.062 | 46.545
12 | 1.329 | 0.03148 | -0.062 | 42.208
12.5 | 1.298 | 0.03454 | -0.062 | 37.57
13 | 1.252 | 0.03914 | -0.062 | 31.995
13.5 | 1.19 | 0.0457 | -0.061 | 26.048
14 | 1.007 | 0.10207 | -0.039 | 9.865
14.5 | 0.945 | 0.11248 | -0.035 | 8.405
15 | 0.881 | 0.12102 | -0.032 | 7.279
15.5 | 0.812 | 0.13255 | -0.032 | 6.126
16 | 0.737 | 0.14577 | -0.03 | 5.059

## 46. Re 1M Mach 0.25 (2)
BIGFOIL.COM POLAR EXPORT
NACA63-414 a=0.5
NACA63-414 a=0.5 |  |  |  | Cl Max: | 1.3476 | at alpha= | 15 | deg
XFOIL ncrit=9 |  |  |  | L/D Max: | 136.329 | at alpha= | 5.5 | deg
Re: | 1000000 |  |  | Cd Min: | 0.17772 | at alpha= | -16 | deg
Mach: | 0.25 |  |  | Cl=0 at alpha= | -2.6268 | deg
|  |  |  | @ Cl=0.1, Cd= | 0.0066696
|  |  |  | @ Cl=0.4, Cd= | 0.006258
|  |  |  | @ Cl=0.6, Cd= | 0.0062647
alpha (deg) | Cl | Cd | Cm | Cl/Cd
-16 | -0.5139 | 0.17772 | 0.0077 | -2.8916
-15.5 | -0.5076 | 0.16632 | 0.0011 | -3.0519
-15 | -0.4981 | 0.15686 | -0.0034 | -3.1754
-14.5 | -0.4686 | 0.1515 | -0.0085 | -3.0931
-13 | -0.6931 | 0.06803 | -0.0529 | -10.1882
-12.5 | -0.7356 | 0.05316 | -0.0638 | -13.8375
-12 | -0.7839 | 0.04099 | -0.0718 | -19.1242
-11.5 | -0.8167 | 0.03355 | -0.0734 | -24.3428
-11 | -0.8339 | 0.02948 | -0.0693 | -28.287
-10.5 | -0.8146 | 0.02723 | -0.0662 | -29.9155
-10 | -0.7873 | 0.02439 | -0.0638 | -32.2796
-9.5 | -0.7524 | 0.02154 | -0.0617 | -34.9304
-9 | -0.7083 | 0.01939 | -0.0601 | -36.5291
-8.5 | -0.664 | 0.01687 | -0.0587 | -39.3598
-8 | -0.6121 | 0.01564 | -0.0578 | -39.1368
-7.5 | -0.5583 | 0.01446 | -0.0571 | -38.61
-7 | -0.5033 | 0.01351 | -0.0565 | -37.2539
-6.5 | -0.4501 | 0.01218 | -0.0558 | -36.954
-6 | -0.3929 | 0.0115 | -0.0556 | -34.1652
-5.5 | -0.3349 | 0.01091 | -0.0555 | -30.6966
-5 | -0.2775 | 0.01015 | -0.0554 | -27.3399
-4.5 | -0.2183 | 0.00974 | -0.0555 | -22.4127
-4 | -0.1593 | 0.00925 | -0.0557 | -17.2216
-3.5 | -0.1004 | 0.00873 | -0.056 | -11.5006
-3 | -0.0424 | 0.00802 | -0.0563 | -5.2868
-2.5 | 0.0144 | 0.00701 | -0.0568 | 2.0542
-2 | 0.0738 | 0.00673 | -0.0572 | 10.9658
-1.5 | 0.1345 | 0.00659 | -0.0578 | 20.4097
-1 | 0.1946 | 0.0065 | -0.0582 | 29.9385
-0.5 | 0.2554 | 0.0064 | -0.0588 | 39.9062
0 | 0.3155 | 0.00633 | -0.0592 | 49.842
0.5 | 0.3759 | 0.00627 | -0.0597 | 59.9522
1 | 0.4361 | 0.00624 | -0.0602 | 69.8878
1.5 | 0.4962 | 0.00623 | -0.0606 | 79.6469
2 | 0.5561 | 0.00625 | -0.0609 | 88.976
2.5 | 0.6158 | 0.00627 | -0.0612 | 98.2137
3 | 0.6747 | 0.00633 | -0.0613 | 106.5877
3.5 | 0.7331 | 0.00637 | -0.0613 | 115.0863
4.5 | 0.8436 | 0.00651 | -0.0597 | 129.5853
5.5 | 0.9693 | 0.00711 | -0.0619 | 136.3291
6 | 1.0227 | 0.00778 | -0.0614 | 131.4524
6.5 | 1.0664 | 0.00914 | -0.0596 | 116.674
7 | 1.0981 | 0.01108 | -0.0563 | 99.1065
8 | 1.142 | 0.01444 | -0.0464 | 79.0859
8.5 | 1.1551 | 0.01642 | -0.0409 | 70.3471
9 | 1.1768 | 0.01837 | -0.0372 | 64.061
9.5 | 1.1971 | 0.02065 | -0.0339 | 57.9709
10 | 1.2231 | 0.02274 | -0.0313 | 53.7863
10.5 | 1.2377 | 0.02576 | -0.0283 | 48.0474
11 | 1.2617 | 0.02826 | -0.0262 | 44.6461
11.5 | 1.2785 | 0.03143 | -0.024 | 40.6777
12 | 1.2904 | 0.03515 | -0.022 | 36.7112
12.5 | 1.3061 | 0.03879 | -0.0204 | 33.671
13 | 1.3199 | 0.04282 | -0.0193 | 30.8244
13.5 | 1.3221 | 0.04823 | -0.0184 | 27.4124
14 | 1.3375 | 0.05261 | -0.018 | 25.4229
14.5 | 1.3466 | 0.05785 | -0.018 | 23.2774
15 | 1.3476 | 0.06432 | -0.0186 | 20.9515
15.5 | 1.3462 | 0.07144 | -0.0198 | 18.8438
16 | 1.3474 | 0.07858 | -0.0214 | 17.1469
16.5 | 1.3465 | 0.08638 | -0.0238 | 15.5881
17 | 1.3418 | 0.09507 | -0.027 | 14.1138
17.5 | 1.3219 | 0.10644 | -0.0318 | 12.4192
18 | 1.3098 | 0.11711 | -0.0368 | 11.1844
18.5 | 1.2957 | 0.12854 | -0.0428 | 10.0801
19 | 1.2783 | 0.14094 | -0.0499 | 9.0698
19.5 | 1.2583 | 0.15422 | -0.058 | 8.1591
20 | 1.2389 | 0.16793 | -0.0669 | 7.3775

## 47. Re 1M Mach 0.50 (1)
BIGFOIL.COM POLAR EXPORT
NACA63-414 a=0.5
NACA63-414 a=0.5 |  |  |  | Cl Max: | 1.257 | at alpha= | 8 | deg
JavaFoil+Calcfoil stall+Eppler ext transition |  |  |  | L/D Max: | 113.016 | at alpha= | 5 | deg
Re: | 1000000 |  |  | Cd Min: | 0.00676 | at alpha= | -1 | deg
Mach: | 0.5 |  |  | Cl=0 at alpha= | -2.587 | deg
|  |  |  | @ Cl=0.1, Cd= | 0.0067849
|  |  |  | @ Cl=0.4, Cd= | 0.0069051
|  |  |  | @ Cl=0.6, Cd= | 0.0073629
alpha (deg) | Cl | Cd | Cm | Cl/Cd
-20 | -0.966 | 0.19482 | -0.022 | -4.96
-19.5 | -0.939 | 0.19083 | -0.022 | -4.922
-19 | -0.912 | 0.18586 | -0.022 | -4.907
-18.5 | -0.885 | 0.17768 | -0.022 | -4.981
-18 | -0.858 | 0.17856 | -0.023 | -4.805
-17.5 | -0.829 | 0.16952 | -0.022 | -4.888
-17 | -0.801 | 0.1669 | -0.022 | -4.799
-16.5 | -0.774 | 0.16041 | -0.022 | -4.824
-16 | -0.746 | 0.15821 | -0.022 | -4.717
-15.5 | -0.719 | 0.14926 | -0.023 | -4.82
-15 | -0.69 | 0.1435 | -0.022 | -4.808
-14.5 | -0.662 | 0.1387 | -0.022 | -4.775
-14 | -0.635 | 0.13098 | -0.022 | -4.848
-13.5 | -0.607 | 0.12802 | -0.022 | -4.745
-13 | -0.58 | 0.12432 | -0.023 | -4.665
-12.5 | -0.551 | 0.12094 | -0.021 | -4.557
-12 | -0.523 | 0.11614 | -0.021 | -4.506
-11.5 | -0.496 | 0.10604 | -0.022 | -4.677
-11 | -0.468 | 0.10288 | -0.022 | -4.552
-10.5 | -0.441 | 0.10133 | -0.022 | -4.348
-10 | -0.412 | 0.09869 | -0.02 | -4.176
-9.5 | -0.384 | 0.0965 | -0.021 | -3.984
-9 | -0.357 | 0.09017 | -0.021 | -3.957
-8.5 | -0.329 | 0.08773 | -0.021 | -3.751
-8 | -0.301 | 0.06539 | -0.021 | -4.605
-7.5 | -0.439 | 0.05276 | -0.022 | -8.313
-7 | -0.43 | 0.04808 | -0.023 | -8.949
-6.5 | -0.402 | 0.04368 | -0.027 | -9.193
-6 | -0.447 | 0.01139 | -0.053 | -39.224
-5.5 | -0.388 | 0.0109 | -0.054 | -35.604
-5 | -0.326 | 0.01037 | -0.054 | -31.418
-4.5 | -0.261 | 0.00994 | -0.055 | -26.245
-4 | -0.194 | 0.0096 | -0.055 | -20.206
-3.5 | -0.126 | 0.00928 | -0.056 | -13.59
-3 | -0.057 | 0.00907 | -0.057 | -6.316
-2.5 | 0.012 | 0.00883 | -0.057 | 1.368
-2 | 0.082 | 0.00679 | -0.058 | 12.053
-1.5 | 0.152 | 0.00677 | -0.058 | 22.424
-1 | 0.222 | 0.00676 | -0.059 | 32.837
-0.5 | 0.292 | 0.00682 | -0.06 | 42.812
0 | 0.362 | 0.00684 | -0.06 | 52.876
0.5 | 0.432 | 0.00696 | -0.061 | 62.057
1 | 0.502 | 0.00708 | -0.061 | 70.898
1.5 | 0.571 | 0.00728 | -0.062 | 78.542
2 | 0.641 | 0.00748 | -0.063 | 85.713
2.5 | 0.707 | 0.00744 | -0.063 | 95.096
3 | 0.773 | 0.00725 | -0.064 | 106.57
3.5 | 0.837 | 0.00787 | -0.064 | 106.354
4 | 0.902 | 0.0082 | -0.064 | 109.907
4.5 | 0.964 | 0.00859 | -0.065 | 112.239
5 | 1.024 | 0.00906 | -0.065 | 113.016
5.5 | 1.082 | 0.00965 | -0.065 | 112.095
6 | 1.137 | 0.01035 | -0.066 | 109.811
6.5 | 1.167 | 0.01916 | -0.065 | 60.926
7 | 1.209 | 0.0207 | -0.065 | 58.378
7.5 | 1.24 | 0.02234 | -0.066 | 55.515
8 | 1.257 | 0.02434 | -0.066 | 51.637
8.5 | 1.248 | 0.02673 | -0.066 | 46.71
9 | 1.156 | 0.03 | -0.066 | 38.529
9.5 | 0.662 | 0.07029 | -0.029 | 9.426
10 | 0.689 | 0.0844 | -0.027 | 8.16
10.5 | 0.716 | 0.09558 | -0.03 | 7.491
11 | 0.743 | 0.09865 | -0.03 | 7.527
11.5 | 0.77 | 0.10724 | -0.032 | 7.179
12 | 0.797 | 0.11344 | -0.033 | 7.023
12.5 | 0.823 | 0.12187 | -0.034 | 6.753
13 | 0.85 | 0.127 | -0.035 | 6.693

## 48. Re 1M Mach 0.50 (2)
BIGFOIL.COM POLAR EXPORT
NACA63-414 a=0.5
NACA63-414 a=0.5 |  |  |  | Cl Max: | 1.2085 | at alpha= | 11.5 | deg
XFOIL ncrit=9 |  |  |  | L/D Max: | 133.316 | at alpha= | 5 | deg
Re: | 1000000 |  |  | Cd Min: | 0.25978 | at alpha= | -20 | deg
Mach: | 0.5 |  |  | Cl=0 at alpha= | -2.6649 | deg
|  |  |  | @ Cl=0.1, Cd= | 0.0071929
|  |  |  | @ Cl=0.4, Cd= | 0.0068547
|  |  |  | @ Cl=0.6, Cd= | 0.0068388
alpha (deg) | Cl | Cd | Cm | Cl/Cd
-20 | -0.7024 | 0.25978 | 0.0536 | -2.7038
-19.5 | -0.6808 | 0.2504 | 0.0476 | -2.7188
-19 | -0.6589 | 0.2414 | 0.0421 | -2.7295
-18.5 | -0.6346 | 0.23395 | 0.0375 | -2.7125
-18 | -0.6105 | 0.22651 | 0.0325 | -2.6952
-17.5 | -0.5885 | 0.21746 | 0.0268 | -2.7062
-17 | -0.5699 | 0.20764 | 0.0205 | -2.7447
-16 | -0.5191 | 0.19305 | 0.0111 | -2.6889
-15.5 | -0.5062 | 0.18381 | 0.0066 | -2.7539
-15 | -0.4916 | 0.17436 | 0.0013 | -2.8195
-14.5 | -0.4671 | 0.16794 | -0.0014 | -2.7814
-14 | -0.4519 | 0.159 | -0.0072 | -2.8421
-13.5 | -0.4379 | 0.14953 | -0.0125 | -2.9285
-13 | -0.4202 | 0.14139 | -0.0163 | -2.9719
-12.5 | -0.3982 | 0.13488 | -0.0198 | -2.9523
-12 | -0.3927 | 0.12377 | -0.0257 | -3.1728
-11.5 | -0.3857 | 0.11374 | -0.0312 | -3.3911
-11 | -0.3826 | 0.10348 | -0.0369 | -3.6973
-10.5 | -0.3857 | 0.09259 | -0.043 | -4.1657
-10 | -0.399 | 0.08087 | -0.0501 | -4.9338
-9.5 | -0.4153 | 0.06941 | -0.0575 | -5.9833
-9 | -0.444 | 0.05474 | -0.0678 | -8.1111
-8.5 | -0.4801 | 0.04182 | -0.0789 | -11.4802
-8 | -0.5071 | 0.0341 | -0.0832 | -14.871
-7.5 | -0.5293 | 0.02878 | -0.0799 | -18.3912
-7 | -0.5246 | 0.02271 | -0.0767 | -23.1
-6.5 | -0.49 | 0.01807 | -0.0735 | -27.1168
-6 | -0.4378 | 0.01506 | -0.0709 | -29.0704
-5.5 | -0.3771 | 0.01335 | -0.069 | -28.2472
-5 | -0.3132 | 0.01205 | -0.0674 | -25.9917
-4.5 | -0.2487 | 0.01093 | -0.0662 | -22.7539
-4 | -0.1809 | 0.01024 | -0.0656 | -17.666
-3.5 | -0.1129 | 0.00961 | -0.0652 | -11.7482
-3 | -0.0445 | 0.0091 | -0.065 | -4.8901
-2.5 | 0.0219 | 0.00825 | -0.0652 | 2.6545
-2 | 0.0864 | 0.00724 | -0.0655 | 11.9337
-1.5 | 0.1557 | 0.007 | -0.0659 | 22.2429
-1 | 0.2249 | 0.00695 | -0.0662 | 32.3597
-0.5 | 0.2947 | 0.00688 | -0.0668 | 42.8343
0 | 0.3636 | 0.00686 | -0.0672 | 53.0029
1 | 0.5022 | 0.00684 | -0.0682 | 73.4211
1.5 | 0.5716 | 0.00681 | -0.0687 | 83.9354
2 | 0.6405 | 0.00688 | -0.0689 | 93.0959
2.5 | 0.7093 | 0.00692 | -0.069 | 102.5
3 | 0.7779 | 0.007 | -0.069 | 111.1286
3.5 | 0.846 | 0.00711 | -0.0686 | 118.9873
4 | 0.9125 | 0.00725 | -0.0678 | 125.8621
4.5 | 0.9757 | 0.00746 | -0.0661 | 130.7909
5 | 1.0332 | 0.00775 | -0.0631 | 133.3161
6 | 1.1392 | 0.0103 | -0.0586 | 110.6019
6.5 | 1.1329 | 0.01291 | -0.0486 | 87.7537
7 | 1.126 | 0.01649 | -0.0411 | 68.2838
7.5 | 1.1273 | 0.02032 | -0.0356 | 55.4774
8 | 1.1343 | 0.0242 | -0.0311 | 46.8719
8.5 | 1.1489 | 0.0279 | -0.0275 | 41.1792
9 | 1.1656 | 0.03169 | -0.0242 | 36.7813
9.5 | 1.1764 | 0.03621 | -0.0214 | 32.4883
10 | 1.1906 | 0.04085 | -0.0191 | 29.1457
10.5 | 1.1938 | 0.04669 | -0.0174 | 25.5686
11 | 1.2025 | 0.05244 | -0.016 | 22.931
11.5 | 1.2085 | 0.05879 | -0.0153 | 20.5562
12 | 1.2058 | 0.06639 | -0.0155 | 18.1624
12.5 | 1.2023 | 0.07456 | -0.0163 | 16.1253
13 | 1.191 | 0.08432 | -0.0189 | 14.1248
13.5 | 1.1736 | 0.09561 | -0.0233 | 12.2749
14 | 1.1501 | 0.10859 | -0.0299 | 10.5912
14.5 | 1.1224 | 0.12304 | -0.0383 | 9.1222
15 | 1.0953 | 0.13847 | -0.0481 | 7.91
15.5 | 1.0687 | 0.1549 | -0.059 | 6.8993
16 | 1.042 | 0.17255 | -0.0707 | 6.0388
16.5 | 1.0206 | 0.19056 | -0.0822 | 5.3558

## 49. Re 2M Mach 0.00 (1)
BIGFOIL.COM POLAR EXPORT
NACA63-414 a=0.5
NACA63-414 a=0.5 |  |  |  | Cl Max: | 1.399 | at alpha= | 12 | deg
JavaFoil+Calcfoil stall+Eppler ext transition |  |  |  | L/D Max: | 144.258 | at alpha= | 6.5 | deg
Re: | 2000000 |  |  | Cd Min: | 0.00571 | at alpha= | -1.5 | deg
Mach: | 0 |  |  | Cl=0 at alpha= | -2.5833 | deg
|  |  |  | @ Cl=0.1, Cd= | 0.0057307
|  |  |  | @ Cl=0.4, Cd= | 0.0058547
|  |  |  | @ Cl=0.6, Cd= | 0.0061586
alpha (deg) | Cl | Cd | Cm | Cl/Cd
-16 | -0.754 | 0.11772 | -0.019 | -6.404
-15.5 | -0.765 | 0.11238 | -0.019 | -6.805
-15 | -0.772 | 0.10673 | -0.019 | -7.237
-14.5 | -0.775 | 0.09973 | -0.02 | -7.773
-14 | -0.775 | 0.0943 | -0.02 | -8.214
-13.5 | -0.772 | 0.08796 | -0.021 | -8.774
-13 | -0.767 | 0.08071 | -0.023 | -9.507
-12.5 | -0.759 | 0.07435 | -0.024 | -10.214
-12 | -0.753 | 0.06506 | -0.027 | -11.574
-11.5 | -0.802 | 0.02971 | -0.035 | -26.983
-11 | -0.825 | 0.01565 | -0.039 | -52.686
-10.5 | -0.805 | 0.01353 | -0.04 | -59.453
-10 | -0.781 | 0.01178 | -0.041 | -66.25
-9.5 | -0.75 | 0.01135 | -0.042 | -66.123
-9 | -0.708 | 0.01085 | -0.043 | -65.215
-8.5 | -0.662 | 0.0104 | -0.043 | -63.69
-8 | -0.614 | 0.00995 | -0.044 | -61.756
-7.5 | -0.564 | 0.00964 | -0.044 | -58.531
-7 | -0.512 | 0.00934 | -0.045 | -54.814
-6.5 | -0.458 | 0.00907 | -0.045 | -50.481
-6 | -0.402 | 0.00881 | -0.046 | -45.676
-5.5 | -0.345 | 0.00853 | -0.046 | -40.463
-5 | -0.287 | 0.00834 | -0.047 | -34.462
-4.5 | -0.229 | 0.00809 | -0.047 | -28.256
-4 | -0.169 | 0.00791 | -0.048 | -21.425
-3.5 | -0.11 | 0.00774 | -0.048 | -14.196
-3 | -0.05 | 0.00758 | -0.049 | -6.572
-2.5 | 0.01 | 0.0058 | -0.049 | 1.808
-2 | 0.071 | 0.00575 | -0.05 | 12.339
-1.5 | 0.131 | 0.00571 | -0.051 | 23.036
-1 | 0.192 | 0.00571 | -0.051 | 33.677
-0.5 | 0.253 | 0.00572 | -0.052 | 44.228
0 | 0.313 | 0.00577 | -0.052 | 54.302
0.5 | 0.374 | 0.00582 | -0.053 | 64.275
1 | 0.434 | 0.0059 | -0.053 | 73.643
1.5 | 0.495 | 0.00598 | -0.054 | 82.728
2 | 0.555 | 0.00609 | -0.054 | 91.22
2.5 | 0.614 | 0.00618 | -0.055 | 99.262
3 | 0.674 | 0.00633 | -0.055 | 106.473
3.5 | 0.733 | 0.00613 | -0.056 | 119.668
4 | 0.793 | 0.00629 | -0.056 | 126.116
4.5 | 0.851 | 0.00649 | -0.057 | 131.115
5 | 0.909 | 0.00671 | -0.057 | 135.435
5.5 | 0.966 | 0.00703 | -0.058 | 137.416
6 | 1.022 | 0.00741 | -0.058 | 137.972
6.5 | 1.073 | 0.00744 | -0.059 | 144.258
7 | 1.102 | 0.01313 | -0.058 | 83.941
7.5 | 1.148 | 0.01396 | -0.058 | 82.258
8 | 1.193 | 0.01469 | -0.059 | 81.21
8.5 | 1.235 | 0.01548 | -0.059 | 79.81
9 | 1.272 | 0.01628 | -0.059 | 78.116
9.5 | 1.305 | 0.01726 | -0.06 | 75.625
10 | 1.334 | 0.01831 | -0.06 | 72.87
10.5 | 1.359 | 0.01949 | -0.06 | 69.719
11 | 1.379 | 0.02084 | -0.061 | 66.138
11.5 | 1.394 | 0.02227 | -0.061 | 62.581
12 | 1.399 | 0.02379 | -0.061 | 58.785
12.5 | 1.398 | 0.02548 | -0.062 | 54.846
13 | 1.392 | 0.027 | -0.062 | 51.549
13.5 | 1.379 | 0.02917 | -0.062 | 47.27
14 | 1.361 | 0.03147 | -0.062 | 43.24
14.5 | 1.335 | 0.03487 | -0.062 | 38.29
15 | 1.309 | 0.03688 | -0.063 | 35.508
15.5 | 1.275 | 0.04085 | -0.063 | 31.216
16 | 1.239 | 0.04489 | -0.063 | 27.593
16.5 | 1.196 | 0.05078 | -0.062 | 23.549
17 | 1.146 | 0.06001 | -0.061 | 19.096

## 50. Re 2M Mach 0.00 (2)
BIGFOIL.COM POLAR EXPORT
NACA63-414 a=0.5
NACA63-414 a=0.5 |  |  |  | Cl Max: | 1.57 | at alpha= | 19 | deg
XFOIL ncrit=9 |  |  |  | L/D Max: | 150.164 | at alpha= | 4.5 | deg
Re: | 2000000 |  |  | Cd Min: | 0.10734 | at alpha= | -19 | deg
Mach: | 0 |  |  | Cl=0 at alpha= | -2.6371 | deg
|  |  |  | @ Cl=0.1, Cd= | 0.0056143
|  |  |  | @ Cl=0.4, Cd= | 0.0051034
|  |  |  | @ Cl=0.6, Cd= | 0.0050616
alpha (deg) | Cl | Cd | Cm | Cl/Cd
-19 | -1.0099 | 0.10734 | -0.0222 | -9.4084
-18.5 | -1.1212 | 0.07807 | -0.041 | -14.3615
-18 | -1.1761 | 0.06134 | -0.0519 | -19.1735
-17.5 | -1.2223 | 0.0481 | -0.0601 | -25.4116
-17 | -1.2541 | 0.03817 | -0.0654 | -32.8556
-16.5 | -1.2605 | 0.03226 | -0.0675 | -39.0732
-16 | -1.2554 | 0.02826 | -0.0678 | -44.4232
-15.5 | -1.2392 | 0.02542 | -0.0676 | -48.749
-15 | -1.2279 | 0.02372 | -0.0641 | -51.7664
-14.5 | -1.2174 | 0.02222 | -0.0592 | -54.7885
-14 | -1.1866 | 0.02095 | -0.0569 | -56.6396
-13.5 | -1.1486 | 0.01987 | -0.0553 | -57.8057
-13 | -1.1061 | 0.01894 | -0.0542 | -58.4002
-12.5 | -1.0657 | 0.01763 | -0.0529 | -60.4481
-12 | -1.0229 | 0.01632 | -0.0518 | -62.6777
-11.5 | -0.9742 | 0.01552 | -0.0513 | -62.7706
-11 | -0.9237 | 0.01485 | -0.051 | -62.202
-10.5 | -0.8726 | 0.01417 | -0.0507 | -61.5808
-10 | -0.8204 | 0.01353 | -0.0506 | -60.6356
-9.5 | -0.7698 | 0.01259 | -0.0502 | -61.1438
-9 | -0.7181 | 0.01173 | -0.05 | -61.2191
-8.5 | -0.6635 | 0.01125 | -0.0501 | -58.9778
-8 | -0.6085 | 0.01079 | -0.0502 | -56.3948
-7.5 | -0.5528 | 0.01038 | -0.0504 | -53.2563
-7 | -0.4984 | 0.0097 | -0.0505 | -51.3814
-6.5 | -0.4421 | 0.00928 | -0.0508 | -47.6401
-6 | -0.3853 | 0.00899 | -0.0511 | -42.8587
-5.5 | -0.3285 | 0.00857 | -0.0514 | -38.3314
-5 | -0.2713 | 0.00827 | -0.0518 | -32.8053
-4.5 | -0.2137 | 0.00797 | -0.0523 | -26.813
-4 | -0.1561 | 0.00772 | -0.0527 | -20.2202
-3.5 | -0.0985 | 0.00737 | -0.0532 | -13.365
-3 | -0.0413 | 0.00694 | -0.0537 | -5.951
-2.5 | 0.0156 | 0.0064 | -0.0543 | 2.4375
-2 | 0.0721 | 0.00573 | -0.0549 | 12.5829
-1.5 | 0.13 | 0.00549 | -0.0555 | 23.6794
-1 | 0.1886 | 0.00534 | -0.0561 | 35.3184
-0.5 | 0.247 | 0.00528 | -0.0567 | 46.7803
0 | 0.3058 | 0.00519 | -0.0574 | 58.921
0.5 | 0.3643 | 0.00514 | -0.058 | 70.8755
1 | 0.4229 | 0.00508 | -0.0586 | 83.248
1.5 | 0.4812 | 0.00504 | -0.0592 | 95.4762
2 | 0.5396 | 0.00502 | -0.0598 | 107.49
2.5 | 0.5977 | 0.00506 | -0.0604 | 118.1225
3 | 0.6557 | 0.0051 | -0.0609 | 128.5686
3.5 | 0.7131 | 0.00518 | -0.0613 | 137.6641
4 | 0.7701 | 0.0053 | -0.0617 | 145.3019
4.5 | 0.8259 | 0.0055 | -0.0619 | 150.1636
5 | 0.8793 | 0.00588 | -0.0618 | 149.5408
5.5 | 0.9297 | 0.00635 | -0.0611 | 146.4094
6 | 0.9772 | 0.00731 | -0.0602 | 133.6799
6.5 | 1.024 | 0.00863 | -0.0597 | 118.6559
7 | 1.0674 | 0.0098 | -0.0585 | 108.9184
7.5 | 1.1104 | 0.01084 | -0.0571 | 102.4354
8 | 1.1514 | 0.01184 | -0.0553 | 97.2466
8.5 | 1.1912 | 0.01275 | -0.0534 | 93.4275
9 | 1.2293 | 0.01356 | -0.0511 | 90.6563
9.5 | 1.254 | 0.0145 | -0.0466 | 86.4828
10 | 1.2807 | 0.01559 | -0.0431 | 82.1488
10.5 | 1.3063 | 0.01696 | -0.0399 | 77.0224
11 | 1.3347 | 0.01834 | -0.0374 | 72.7754
11.5 | 1.3569 | 0.02022 | -0.0346 | 67.1068
12 | 1.3839 | 0.02193 | -0.0326 | 63.1053
12.5 | 1.408 | 0.02392 | -0.0305 | 58.8629
13 | 1.4279 | 0.02631 | -0.0284 | 54.2721
13.5 | 1.4473 | 0.02886 | -0.0266 | 50.149
14 | 1.4693 | 0.0313 | -0.0252 | 46.9425
14.5 | 1.4876 | 0.03413 | -0.0238 | 43.5863
15 | 1.5012 | 0.03758 | -0.0226 | 39.9468
15.5 | 1.5135 | 0.04134 | -0.0216 | 36.611
16 | 1.5293 | 0.04489 | -0.0211 | 34.0677
16.5 | 1.5424 | 0.0489 | -0.0208 | 31.5419
17 | 1.5527 | 0.05338 | -0.0208 | 29.0877
17.5 | 1.5562 | 0.05881 | -0.0211 | 26.4615
18 | 1.558 | 0.06479 | -0.022 | 24.0469
18.5 | 1.5653 | 0.07024 | -0.0231 | 22.285
19 | 1.57 | 0.07625 | -0.0246 | 20.5902
19.5 | 1.5679 | 0.08341 | -0.0268 | 18.7975
20 | 1.5643 | 0.09108 | -0.0295 | 17.175

## 51. Re 2M Mach 0.10 (1)
BIGFOIL.COM POLAR EXPORT
NACA63-414 a=0.5
NACA63-414 a=0.5 |  |  |  | Cl Max: | 1.393 | at alpha= | 12 | deg
JavaFoil+Calcfoil stall+Eppler ext transition |  |  |  | L/D Max: | 149.251 | at alpha= | 6.5 | deg
Re: | 2000000 |  |  | Cd Min: | 0.00571 | at alpha= | -1 | deg
Mach: | 0.1 |  |  | Cl=0 at alpha= | -2.5902 | deg
|  |  |  | @ Cl=0.1, Cd= | 0.0057453
|  |  |  | @ Cl=0.4, Cd= | 0.0058736
|  |  |  | @ Cl=0.6, Cd= | 0.0061583
alpha (deg) | Cl | Cd | Cm | Cl/Cd
-16 | -0.725 | 0.11974 | -0.018 | -6.059
-15.5 | -0.74 | 0.11464 | -0.019 | -6.455
-15 | -0.751 | 0.10762 | -0.019 | -6.98
-14.5 | -0.757 | 0.10148 | -0.02 | -7.457
-14 | -0.759 | 0.09522 | -0.02 | -7.971
-13.5 | -0.759 | 0.08953 | -0.021 | -8.473
-13 | -0.756 | 0.08257 | -0.022 | -9.153
-12.5 | -0.749 | 0.07663 | -0.023 | -9.78
-12 | -0.741 | 0.06973 | -0.025 | -10.627
-11.5 | -0.767 | 0.0426 | -0.033 | -18.007
-11 | -0.816 | 0.01686 | -0.039 | -48.375
-10.5 | -0.802 | 0.01364 | -0.041 | -58.798
-10 | -0.778 | 0.01262 | -0.042 | -61.631
-9.5 | -0.751 | 0.01149 | -0.043 | -65.299
-9 | -0.709 | 0.01091 | -0.043 | -64.953
-8.5 | -0.664 | 0.01045 | -0.044 | -63.531
-8 | -0.616 | 0.01007 | -0.044 | -61.17
-7.5 | -0.566 | 0.00967 | -0.045 | -58.536
-7 | -0.514 | 0.00937 | -0.045 | -54.831
-6.5 | -0.46 | 0.0091 | -0.046 | -50.542
-6 | -0.404 | 0.00883 | -0.046 | -45.763
-5.5 | -0.347 | 0.00855 | -0.047 | -40.543
-5 | -0.289 | 0.00836 | -0.047 | -34.541
-4.5 | -0.23 | 0.00811 | -0.048 | -28.346
-4 | -0.17 | 0.00792 | -0.048 | -21.5
-3.5 | -0.11 | 0.00774 | -0.049 | -14.251
-3 | -0.05 | 0.00758 | -0.049 | -6.597
-2.5 | 0.011 | 0.00583 | -0.05 | 1.809
-2 | 0.071 | 0.00575 | -0.05 | 12.392
-1.5 | 0.132 | 0.00574 | -0.051 | 23.043
-1 | 0.193 | 0.00571 | -0.051 | 33.828
-0.5 | 0.254 | 0.00572 | -0.052 | 44.393
0 | 0.315 | 0.00577 | -0.052 | 54.549
0.5 | 0.376 | 0.00585 | -0.053 | 64.29
1 | 0.437 | 0.00591 | -0.053 | 73.937
1.5 | 0.497 | 0.00602 | -0.054 | 82.623
2 | 0.558 | 0.00608 | -0.055 | 91.861
2.5 | 0.617 | 0.00619 | -0.055 | 99.654
3 | 0.677 | 0.00633 | -0.056 | 106.87
3.5 | 0.737 | 0.00613 | -0.056 | 120.227
4 | 0.797 | 0.00629 | -0.057 | 126.718
4.5 | 0.855 | 0.00651 | -0.057 | 131.497
5 | 0.913 | 0.00678 | -0.058 | 134.718
5.5 | 0.971 | 0.00705 | -0.058 | 137.742
6 | 1.027 | 0.00744 | -0.059 | 137.917
6.5 | 1.077 | 0.00721 | -0.059 | 149.251
7 | 1.106 | 0.01324 | -0.058 | 83.565
7.5 | 1.153 | 0.0141 | -0.059 | 81.734
8 | 1.197 | 0.01485 | -0.059 | 80.608
8.5 | 1.239 | 0.01566 | -0.059 | 79.13
9 | 1.275 | 0.01653 | -0.06 | 77.152
9.5 | 1.307 | 0.01753 | -0.06 | 74.586
10 | 1.336 | 0.0186 | -0.06 | 71.798
10.5 | 1.359 | 0.01977 | -0.061 | 68.724
11 | 1.377 | 0.02118 | -0.061 | 65.03
11.5 | 1.39 | 0.02264 | -0.061 | 61.396
12 | 1.393 | 0.02423 | -0.062 | 57.48
12.5 | 1.389 | 0.026 | -0.062 | 53.41
13 | 1.379 | 0.02786 | -0.062 | 49.49
13.5 | 1.362 | 0.03002 | -0.062 | 45.356
14 | 1.339 | 0.03252 | -0.063 | 41.173
14.5 | 1.311 | 0.03519 | -0.063 | 37.255
15 | 1.278 | 0.03816 | -0.063 | 33.485
15.5 | 1.232 | 0.04509 | -0.062 | 27.314
16 | 1.194 | 0.04744 | -0.062 | 25.174
16.5 | 1.131 | 0.06114 | -0.061 | 18.492
17 | 1.07 | 0.07451 | -0.059 | 14.367

## 52. Re 2M Mach 0.10 (2)
BIGFOIL.COM POLAR EXPORT
NACA63-414 a=0.5
NACA63-414 a=0.5 |  |  |  | Cl Max: | 1.5566 | at alpha= | 19 | deg
XFOIL ncrit=9 |  |  |  | L/D Max: | 150.344 | at alpha= | 4.5 | deg
Re: | 2000000 |  |  | Cd Min: | 0.22917 | at alpha= | -20 | deg
Mach: | 0.1 |  |  | Cl=0 at alpha= | -2.6379 | deg
|  |  |  | @ Cl=0.1, Cd= | 0.0056378
|  |  |  | @ Cl=0.4, Cd= | 0.0051204
|  |  |  | @ Cl=0.6, Cd= | 0.0050692
alpha (deg) | Cl | Cd | Cm | Cl/Cd
-20 | -0.6469 | 0.22917 | 0.0404 | -2.8228
-18 | -1.0809 | 0.07954 | -0.0412 | -13.5894
-17.5 | -1.1416 | 0.06165 | -0.0531 | -18.5174
-17 | -1.1951 | 0.0473 | -0.0622 | -25.2664
-16.5 | -1.2189 | 0.03827 | -0.0671 | -31.85
-16 | -1.2268 | 0.03211 | -0.0694 | -38.2062
-15 | -1.2052 | 0.02566 | -0.0686 | -46.968
-14.5 | -1.1981 | 0.02356 | -0.0647 | -50.8531
-14 | -1.1826 | 0.02209 | -0.0603 | -53.5355
-13.5 | -1.1487 | 0.02081 | -0.0581 | -55.1994
-13 | -1.1093 | 0.01966 | -0.0565 | -56.4242
-12.5 | -1.063 | 0.01895 | -0.0555 | -56.095
-12 | -1.0278 | 0.0169 | -0.0537 | -60.8166
-11.5 | -0.9799 | 0.01596 | -0.0529 | -61.3972
-11 | -0.9294 | 0.01522 | -0.0524 | -61.0644
-10.5 | -0.8782 | 0.01449 | -0.052 | -60.6073
-10 | -0.8259 | 0.01377 | -0.0517 | -59.9782
-9.5 | -0.7724 | 0.0132 | -0.0515 | -58.5152
-9 | -0.723 | 0.01191 | -0.0509 | -60.7053
-8.5 | -0.6682 | 0.01138 | -0.0509 | -58.717
-7.5 | -0.5567 | 0.01046 | -0.051 | -53.2218
-7 | -0.5018 | 0.00979 | -0.051 | -51.2564
-6.5 | -0.4451 | 0.00934 | -0.0513 | -47.6552
-6 | -0.3879 | 0.00903 | -0.0516 | -42.9568
-5.5 | -0.3306 | 0.00862 | -0.0519 | -38.3527
-5 | -0.2731 | 0.00829 | -0.0522 | -32.9433
-4.5 | -0.215 | 0.00801 | -0.0526 | -26.8414
-3.5 | -0.099 | 0.00741 | -0.0535 | -13.3603
-3 | -0.0415 | 0.00698 | -0.054 | -5.9456
-2.5 | 0.0158 | 0.00643 | -0.0546 | 2.4572
-2 | 0.0726 | 0.00576 | -0.0552 | 12.6042
-1.5 | 0.1309 | 0.0055 | -0.0558 | 23.8
-1 | 0.1898 | 0.00535 | -0.0564 | 35.4766
-0.5 | 0.2486 | 0.0053 | -0.0571 | 46.9057
0 | 0.3078 | 0.0052 | -0.0577 | 59.1923
0.5 | 0.3666 | 0.00516 | -0.0583 | 71.0465
1 | 0.4256 | 0.00509 | -0.059 | 83.6149
1.5 | 0.4843 | 0.00506 | -0.0596 | 95.7115
2 | 0.5431 | 0.00504 | -0.0602 | 107.7579
2.5 | 0.6016 | 0.00507 | -0.0607 | 118.6588
3 | 0.6598 | 0.00512 | -0.0612 | 128.8672
3.5 | 0.7177 | 0.0052 | -0.0617 | 138.0192
4 | 0.775 | 0.00532 | -0.062 | 145.6767
4.5 | 0.8314 | 0.00553 | -0.0623 | 150.3436
5 | 0.8851 | 0.00591 | -0.0621 | 149.7631
5.5 | 0.9356 | 0.00641 | -0.0613 | 145.9594
6 | 0.9826 | 0.00741 | -0.0603 | 132.6046
6.5 | 1.0297 | 0.00872 | -0.0597 | 118.0849
7 | 1.0726 | 0.00993 | -0.0583 | 108.0161
7.5 | 1.1157 | 0.01095 | -0.0568 | 101.8904
8 | 1.1557 | 0.01201 | -0.0548 | 96.2281
8.5 | 1.1947 | 0.01293 | -0.0526 | 92.3975
9 | 1.2295 | 0.01375 | -0.0496 | 89.4182
9.5 | 1.2534 | 0.01477 | -0.0451 | 84.8612
10 | 1.2801 | 0.01598 | -0.0417 | 80.1064
10.5 | 1.3067 | 0.0174 | -0.0387 | 75.0977
11 | 1.3344 | 0.01891 | -0.0361 | 70.5658
11.5 | 1.3565 | 0.0209 | -0.0334 | 64.9043
12 | 1.3837 | 0.02268 | -0.0313 | 61.0097
12.5 | 1.4067 | 0.02483 | -0.0292 | 56.6532
13 | 1.4241 | 0.02751 | -0.027 | 51.7666
13.5 | 1.4459 | 0.02998 | -0.0254 | 48.2288
14 | 1.4666 | 0.03261 | -0.0239 | 44.9739
14.5 | 1.4842 | 0.03566 | -0.0226 | 41.6209
15 | 1.4937 | 0.03964 | -0.0213 | 37.6816
15.5 | 1.5102 | 0.04316 | -0.0206 | 34.9907
16 | 1.5247 | 0.04699 | -0.0201 | 32.4473
16.5 | 1.537 | 0.05125 | -0.0199 | 29.9902
17 | 1.544 | 0.05627 | -0.0201 | 27.4391
17.5 | 1.5452 | 0.06225 | -0.0207 | 24.8225
18 | 1.5502 | 0.06801 | -0.0217 | 22.7937
18.5 | 1.5549 | 0.07405 | -0.0231 | 20.998
19 | 1.5566 | 0.08068 | -0.0249 | 19.2935
19.5 | 1.551 | 0.08867 | -0.0276 | 17.4918
20 | 1.5404 | 0.0977 | -0.031 | 15.7666

## 53. Re 2M Mach 0.25 (1)
BIGFOIL.COM POLAR EXPORT
NACA63-414 a=0.5
NACA63-414 a=0.5 |  |  |  | Cl Max: | 1.358 | at alpha= | 11 | deg
JavaFoil+Calcfoil stall+Eppler ext transition |  |  |  | L/D Max: | 147.58 | at alpha= | 6 | deg
Re: | 2000000 |  |  | Cd Min: | 0.00576 | at alpha= | -1.5 | deg
Mach: | 0.25 |  |  | Cl=0 at alpha= | -2.5887 | deg
|  |  |  | @ Cl=0.1, Cd= | 0.0057886
|  |  |  | @ Cl=0.4, Cd= | 0.0059178
|  |  |  | @ Cl=0.6, Cd= | 0.0062237
alpha (deg) | Cl | Cd | Cm | Cl/Cd
-14.5 | -0.598 | 0.1135 | -0.018 | -5.27
-14 | -0.627 | 0.10442 | -0.019 | -6.007
-13.5 | -0.65 | 0.0983 | -0.019 | -6.616
-13 | -0.667 | 0.09133 | -0.02 | -7.308
-12.5 | -0.679 | 0.08493 | -0.021 | -7.99
-12 | -0.684 | 0.07824 | -0.022 | -8.741
-11.5 | -0.682 | 0.07285 | -0.023 | -9.367
-11 | -0.673 | 0.06658 | -0.024 | -10.105
-10.5 | -0.664 | 0.0576 | -0.028 | -11.526
-10 | -0.726 | 0.02 | -0.04 | -36.328
-9.5 | -0.731 | 0.01312 | -0.043 | -55.72
-9 | -0.711 | 0.01159 | -0.044 | -61.324
-8.5 | -0.669 | 0.01096 | -0.045 | -61.052
-8 | -0.624 | 0.01044 | -0.045 | -59.775
-7.5 | -0.575 | 0.01001 | -0.046 | -57.464
-7 | -0.524 | 0.00963 | -0.046 | -54.382
-6.5 | -0.47 | 0.00932 | -0.047 | -50.436
-6 | -0.414 | 0.00901 | -0.047 | -45.907
-5.5 | -0.355 | 0.00874 | -0.048 | -40.666
-5 | -0.296 | 0.00845 | -0.048 | -35.039
-4.5 | -0.236 | 0.00824 | -0.049 | -28.598
-4 | -0.175 | 0.00804 | -0.049 | -21.746
-3.5 | -0.113 | 0.00784 | -0.05 | -14.453
-3 | -0.051 | 0.00767 | -0.051 | -6.702
-2.5 | 0.011 | 0.00586 | -0.051 | 1.848
-2 | 0.073 | 0.00581 | -0.052 | 12.616
-1.5 | 0.136 | 0.00576 | -0.052 | 23.565
-1 | 0.199 | 0.00576 | -0.053 | 34.473
-0.5 | 0.261 | 0.00577 | -0.053 | 45.225
0 | 0.324 | 0.00583 | -0.054 | 55.495
0.5 | 0.386 | 0.0059 | -0.054 | 65.421
1 | 0.449 | 0.00598 | -0.055 | 75.081
1.5 | 0.511 | 0.00606 | -0.055 | 84.339
2 | 0.574 | 0.00615 | -0.056 | 93.213
2.5 | 0.634 | 0.00632 | -0.057 | 100.281
3 | 0.695 | 0.00644 | -0.057 | 108.062
3.5 | 0.757 | 0.00629 | -0.058 | 120.456
4 | 0.818 | 0.00648 | -0.058 | 126.26
4.5 | 0.879 | 0.0067 | -0.059 | 131.157
5 | 0.938 | 0.00698 | -0.059 | 134.442
5.5 | 0.996 | 0.00734 | -0.06 | 135.633
6 | 1.049 | 0.00711 | -0.06 | 147.58
6.5 | 1.098 | 0.00826 | -0.06 | 133.031
7 | 1.129 | 0.01402 | -0.06 | 80.536
7.5 | 1.175 | 0.01493 | -0.06 | 78.687
8 | 1.218 | 0.01583 | -0.06 | 76.968
8.5 | 1.258 | 0.01675 | -0.061 | 75.111
9 | 1.29 | 0.01775 | -0.061 | 72.684
9.5 | 1.317 | 0.01892 | -0.061 | 69.635
10 | 1.338 | 0.02016 | -0.062 | 66.369
10.5 | 1.352 | 0.0216 | -0.062 | 62.581
11 | 1.358 | 0.0232 | -0.062 | 58.538
11.5 | 1.356 | 0.02504 | -0.063 | 54.138
12 | 1.337 | 0.0272 | -0.063 | 49.151
12.5 | 1.307 | 0.02959 | -0.063 | 44.19
13 | 1.266 | 0.0328 | -0.063 | 38.594
13.5 | 1.214 | 0.03609 | -0.063 | 33.638
14 | 1.149 | 0.04102 | -0.063 | 28.009
14.5 | 1.064 | 0.05123 | -0.061 | 20.773
15 | 0.897 | 0.10634 | -0.044 | 8.432
15.5 | 0.817 | 0.12156 | -0.038 | 6.724
16 | 0.74 | 0.13344 | -0.035 | 5.549

## 54. Re 2M Mach 0.25 (2)
BIGFOIL.COM POLAR EXPORT
NACA63-414 a=0.5
NACA63-414 a=0.5 |  |  |  | Cl Max: | 1.4851 | at alpha= | 16.5 | deg
XFOIL ncrit=9 |  |  |  | L/D Max: | 151.62 | at alpha= | 4.5 | deg
Re: | 2000000 |  |  | Cd Min: | 0.20076 | at alpha= | -18 | deg
Mach: | 0.25 |  |  | Cl=0 at alpha= | -2.6443 | deg
|  |  |  | @ Cl=0.1, Cd= | 0.00587
|  |  |  | @ Cl=0.4, Cd= | 0.0052199
|  |  |  | @ Cl=0.6, Cd= | 0.0051562
alpha (deg) | Cl | Cd | Cm | Cl/Cd
-18 | -0.5943 | 0.20076 | 0.0238 | -2.9603
-17.5 | -0.5779 | 0.19326 | 0.0193 | -2.9903
-17 | -0.5727 | 0.18121 | 0.0135 | -3.1604
-16.5 | -0.5534 | 0.17525 | 0.0094 | -3.1578
-15 | -0.8631 | 0.07755 | -0.0451 | -11.1296
-14.5 | -0.9602 | 0.0517 | -0.0661 | -18.5725
-14 | -0.9986 | 0.04065 | -0.0727 | -24.5658
-13.5 | -1.0059 | 0.03427 | -0.0754 | -29.3522
-13 | -1.0206 | 0.02864 | -0.0755 | -35.6355
-12.5 | -1.0187 | 0.02553 | -0.0723 | -39.9021
-11.5 | -0.9843 | 0.02068 | -0.064 | -47.5967
-11 | -0.9508 | 0.01824 | -0.0614 | -52.1272
-10.5 | -0.9011 | 0.0171 | -0.0599 | -52.6959
-10 | -0.8511 | 0.01583 | -0.0586 | -53.765
-9.5 | -0.799 | 0.01466 | -0.0574 | -54.502
-9 | -0.7442 | 0.01378 | -0.0566 | -54.0058
-8.5 | -0.6931 | 0.01229 | -0.0555 | -56.3954
-8 | -0.6356 | 0.01165 | -0.055 | -54.5579
-7.5 | -0.5779 | 0.01101 | -0.0547 | -52.4886
-7 | -0.5191 | 0.0105 | -0.0545 | -49.4381
-6.5 | -0.4619 | 0.0097 | -0.0542 | -47.6186
-6 | -0.4023 | 0.00928 | -0.0542 | -43.3513
-5.5 | -0.3424 | 0.00894 | -0.0544 | -38.2998
-5 | -0.2829 | 0.00845 | -0.0545 | -33.4793
-4.5 | -0.2226 | 0.00818 | -0.0548 | -27.2127
-4 | -0.1624 | 0.00784 | -0.0551 | -20.7143
-3.5 | -0.102 | 0.00756 | -0.0555 | -13.4921
-3 | -0.0424 | 0.00714 | -0.0559 | -5.9384
-2.5 | 0.0172 | 0.00661 | -0.0564 | 2.6021
-1.5 | 0.1358 | 0.00555 | -0.0576 | 24.4685
-1 | 0.1965 | 0.00542 | -0.0582 | 36.2546
-0.5 | 0.2576 | 0.00534 | -0.0589 | 48.2397
0 | 0.3187 | 0.00528 | -0.0595 | 60.3598
0.5 | 0.3796 | 0.00524 | -0.0602 | 72.4427
1 | 0.4406 | 0.00518 | -0.0608 | 85.0579
1.5 | 0.5014 | 0.00516 | -0.0614 | 97.1705
2 | 0.5622 | 0.00515 | -0.062 | 109.165
2.5 | 0.6229 | 0.00516 | -0.0626 | 120.7171
3 | 0.6834 | 0.00521 | -0.0631 | 131.1708
3.5 | 0.7434 | 0.00531 | -0.0635 | 140
4 | 0.8026 | 0.00548 | -0.0637 | 146.4599
4.5 | 0.8612 | 0.00568 | -0.0639 | 151.6197
5 | 0.9167 | 0.00612 | -0.0635 | 149.7876
5.5 | 0.968 | 0.00674 | -0.0624 | 143.6202
6 | 1.0126 | 0.00788 | -0.0605 | 128.5025
6.5 | 1.0587 | 0.00935 | -0.0594 | 113.2299
7 | 1.1006 | 0.01059 | -0.0573 | 103.9282
7.5 | 1.1395 | 0.01177 | -0.0546 | 96.8139
8 | 1.1742 | 0.01291 | -0.0512 | 90.9527
8.5 | 1.198 | 0.01396 | -0.0459 | 85.8166
9 | 1.2236 | 0.01531 | -0.0418 | 79.9216
9.5 | 1.2534 | 0.01671 | -0.0386 | 75.009
10 | 1.2783 | 0.01857 | -0.0353 | 68.8368
10.5 | 1.3076 | 0.02032 | -0.0327 | 64.3504
11 | 1.3306 | 0.02259 | -0.0299 | 58.9022
11.5 | 1.3553 | 0.02488 | -0.0275 | 54.4735
12 | 1.3783 | 0.02741 | -0.0252 | 50.2846
12.5 | 1.3935 | 0.03064 | -0.0228 | 45.4798
13 | 1.4131 | 0.03369 | -0.021 | 41.9442
13.5 | 1.4326 | 0.03697 | -0.0195 | 38.7503
14 | 1.4469 | 0.04088 | -0.0182 | 35.3938
14.5 | 1.4588 | 0.04525 | -0.0172 | 32.2387
15 | 1.4695 | 0.04996 | -0.0166 | 29.4135
15.5 | 1.4819 | 0.05473 | -0.0164 | 27.0766
16 | 1.4834 | 0.06093 | -0.0167 | 24.346
16.5 | 1.4851 | 0.06748 | -0.0176 | 22.008
17 | 1.4849 | 0.0746 | -0.0191 | 19.9048
17.5 | 1.4822 | 0.08234 | -0.0213 | 18.001
18 | 1.4738 | 0.09131 | -0.0243 | 16.1406
18.5 | 1.4626 | 0.10101 | -0.0283 | 14.4798
19 | 1.4354 | 0.11375 | -0.0343 | 12.6189
19.5 | 1.4102 | 0.12666 | -0.0412 | 11.1337
20 | 1.388 | 0.13954 | -0.0486 | 9.947

## 55. Re 2M Mach 0.50 (1)
BIGFOIL.COM POLAR EXPORT
NACA63-414 a=0.5
NACA63-414 a=0.5 |  |  |  | Cl Max: | 1.263 | at alpha= | 8 | deg
JavaFoil+Calcfoil stall+Eppler ext transition |  |  |  | L/D Max: | 127.564 | at alpha= | 5 | deg
Re: | 2000000 |  |  | Cd Min: | 0.00596 | at alpha= | -1 | deg
Mach: | 0.5 |  |  | Cl=0 at alpha= | -2.587 | deg
|  |  |  | @ Cl=0.1, Cd= | 0.0059997
|  |  |  | @ Cl=0.4, Cd= | 0.0061743
|  |  |  | @ Cl=0.6, Cd= | 0.006518
alpha (deg) | Cl | Cd | Cm | Cl/Cd
-20 | -0.967 | 0.17774 | -0.022 | -5.442
-19.5 | -0.94 | 0.1704 | -0.022 | -5.515
-19 | -0.912 | 0.16428 | -0.022 | -5.554
-18.5 | -0.885 | 0.16166 | -0.023 | -5.477
-18 | -0.859 | 0.16263 | -0.023 | -5.284
-17.5 | -0.829 | 0.1511 | -0.022 | -5.49
-17 | -0.801 | 0.14997 | -0.022 | -5.344
-16.5 | -0.774 | 0.14021 | -0.022 | -5.519
-16 | -0.747 | 0.13998 | -0.023 | -5.334
-15.5 | -0.72 | 0.13285 | -0.023 | -5.42
-15 | -0.691 | 0.12958 | -0.022 | -5.329
-14.5 | -0.663 | 0.12322 | -0.022 | -5.377
-14 | -0.635 | 0.11622 | -0.022 | -5.465
-13.5 | -0.608 | 0.11354 | -0.022 | -5.352
-13 | -0.58 | 0.11 | -0.023 | -5.274
-12.5 | -0.551 | 0.1073 | -0.022 | -5.139
-12 | -0.524 | 0.1025 | -0.022 | -5.109
-11.5 | -0.496 | 0.095 | -0.022 | -5.222
-11 | -0.468 | 0.09217 | -0.022 | -5.083
-10.5 | -0.441 | 0.08935 | -0.022 | -4.934
-10 | -0.412 | 0.08694 | -0.021 | -4.744
-9.5 | -0.385 | 0.07249 | -0.022 | -5.308
-9 | -0.357 | 0.06317 | -0.023 | -5.657
-8.5 | -0.33 | 0.05775 | -0.023 | -5.707
-8 | -0.301 | 0.06068 | -0.022 | -4.966
-7.5 | -0.44 | 0.04994 | -0.024 | -8.802
-7 | -0.437 | 0.04269 | -0.032 | -10.241
-6.5 | -0.498 | 0.01069 | -0.052 | -46.556
-6 | -0.447 | 0.01007 | -0.053 | -44.385
-5.5 | -0.388 | 0.00962 | -0.054 | -40.345
-5 | -0.326 | 0.00916 | -0.054 | -35.556
-4.5 | -0.261 | 0.00879 | -0.055 | -29.675
-4 | -0.194 | 0.00848 | -0.055 | -22.889
-3.5 | -0.126 | 0.00825 | -0.056 | -15.289
-3 | -0.057 | 0.008 | -0.057 | -7.162
-2.5 | 0.012 | 0.00784 | -0.057 | 1.542
-2 | 0.082 | 0.00601 | -0.058 | 13.614
-1.5 | 0.152 | 0.00597 | -0.058 | 25.422
-1 | 0.222 | 0.00596 | -0.059 | 37.25
-0.5 | 0.292 | 0.00602 | -0.06 | 48.482
0 | 0.362 | 0.00612 | -0.06 | 59.158
0.5 | 0.432 | 0.00622 | -0.061 | 69.41
1 | 0.502 | 0.00633 | -0.061 | 79.208
1.5 | 0.571 | 0.00646 | -0.062 | 88.472
2 | 0.641 | 0.0066 | -0.063 | 97.082
2.5 | 0.707 | 0.00686 | -0.063 | 103.153
3 | 0.776 | 0.00706 | -0.064 | 110.044
3.5 | 0.845 | 0.00734 | -0.064 | 115.121
4 | 0.908 | 0.00729 | -0.065 | 124.612
4.5 | 0.97 | 0.00765 | -0.065 | 126.808
5 | 1.03 | 0.00807 | -0.065 | 127.564
5.5 | 1.088 | 0.00869 | -0.066 | 125.102
6 | 1.141 | 0.00968 | -0.066 | 117.823
6.5 | 1.173 | 0.01684 | -0.065 | 69.647
7 | 1.214 | 0.01818 | -0.066 | 66.785
7.5 | 1.246 | 0.01962 | -0.066 | 63.515
8 | 1.263 | 0.02136 | -0.066 | 59.129
8.5 | 1.255 | 0.0235 | -0.067 | 53.383
9 | 1.163 | 0.0264 | -0.067 | 44.049
9.5 | 0.772 | 0.03026 | -0.066 | 25.518
10 | 0.689 | 0.07613 | -0.03 | 9.056
10.5 | 0.716 | 0.08508 | -0.031 | 8.42
11 | 0.743 | 0.08958 | -0.031 | 8.294
11.5 | 0.771 | 0.0933 | -0.034 | 8.259
12 | 0.797 | 0.10101 | -0.034 | 7.89
12.5 | 0.823 | 0.10769 | -0.034 | 7.645
13 | 0.851 | 0.11081 | -0.037 | 7.684

## 56. Re 2M Mach 0.50 (2)
BIGFOIL.COM POLAR EXPORT
NACA63-414 a=0.5
NACA63-414 a=0.5 |  |  |  | Cl Max: | 1.2917 | at alpha= | 11.5 | deg
XFOIL ncrit=9 |  |  |  | L/D Max: | 154.071 | at alpha= | 4.5 | deg
Re: | 2000000 |  |  | Cd Min: | 0.25759 | at alpha= | -20 | deg
Mach: | 0.5 |  |  | Cl=0 at alpha= | -2.6669 | deg
|  |  |  | @ Cl=0.1, Cd= | 0.0065377
|  |  |  | @ Cl=0.4, Cd= | 0.00559
|  |  |  | @ Cl=0.6, Cd= | 0.0056021
alpha (deg) | Cl | Cd | Cm | Cl/Cd
-20 | -0.7055 | 0.25759 | 0.0537 | -2.7388
-19.5 | -0.6831 | 0.24886 | 0.0484 | -2.7449
-19 | -0.66 | 0.24147 | 0.0433 | -2.7333
-18.5 | -0.6379 | 0.23264 | 0.0379 | -2.742
-17.5 | -0.5975 | 0.21333 | 0.0268 | -2.8008
-17 | -0.5771 | 0.20688 | 0.0233 | -2.7895
-16.5 | -0.5562 | 0.19882 | 0.0186 | -2.7975
-15 | -0.4978 | 0.17286 | 0.0036 | -2.8798
-14.5 | -0.4823 | 0.16315 | -0.0017 | -2.9562
-14 | -0.4681 | 0.15347 | -0.0072 | -3.0501
-13 | -0.4336 | 0.13709 | -0.0168 | -3.1629
-12.5 | -0.4276 | 0.12617 | -0.0227 | -3.3891
-12 | -0.423 | 0.11588 | -0.0287 | -3.6503
-11.5 | -0.4104 | 0.1079 | -0.0335 | -3.8035
-11 | -0.4063 | 0.09843 | -0.0391 | -4.1278
-10.5 | -0.4162 | 0.08701 | -0.0461 | -4.7834
-10 | -0.4431 | 0.07352 | -0.0549 | -6.0269
-9.5 | -0.4903 | 0.05687 | -0.0662 | -8.6214
-9 | -0.5319 | 0.04212 | -0.0783 | -12.6282
-8.5 | -0.5702 | 0.03233 | -0.0849 | -17.6369
-8 | -0.6105 | 0.0261 | -0.0816 | -23.3908
-7.5 | -0.6048 | 0.02092 | -0.0778 | -28.9101
-7 | -0.5728 | 0.01645 | -0.0742 | -34.8207
-6.5 | -0.5221 | 0.01342 | -0.071 | -38.9046
-6 | -0.4608 | 0.0116 | -0.0686 | -39.7241
-5.5 | -0.3948 | 0.01043 | -0.067 | -37.8523
-5 | -0.3259 | 0.00963 | -0.0659 | -33.8422
-4.5 | -0.2567 | 0.00895 | -0.0651 | -28.6816
-4 | -0.1864 | 0.00849 | -0.0647 | -21.9552
-3.5 | -0.1161 | 0.00808 | -0.0645 | -14.3688
-3 | -0.0461 | 0.00777 | -0.0646 | -5.9331
-2.5 | 0.0231 | 0.00729 | -0.0648 | 3.1687
-2 | 0.0907 | 0.00664 | -0.0652 | 13.6596
-1.5 | 0.158 | 0.0059 | -0.0657 | 26.7797
-1 | 0.2277 | 0.00571 | -0.0663 | 39.8774
-0.5 | 0.2979 | 0.00563 | -0.067 | 52.913
0 | 0.3681 | 0.00559 | -0.0676 | 65.8497
0.5 | 0.4384 | 0.00559 | -0.0683 | 78.4258
1 | 0.5086 | 0.00558 | -0.069 | 91.147
1.5 | 0.5789 | 0.00559 | -0.0696 | 103.5599
2 | 0.6489 | 0.00563 | -0.0701 | 115.2575
2.5 | 0.7192 | 0.00566 | -0.0706 | 127.0671
3 | 0.7895 | 0.00574 | -0.0709 | 137.5436
4 | 0.928 | 0.00611 | -0.0707 | 151.8822
4.5 | 0.9953 | 0.00646 | -0.0701 | 154.0712
5 | 1.0556 | 0.00718 | -0.0683 | 147.0195
5.5 | 1.0986 | 0.00857 | -0.0641 | 128.1914
6 | 1.1254 | 0.01039 | -0.0578 | 108.3157
6.5 | 1.127 | 0.01254 | -0.0485 | 89.8724
7 | 1.1388 | 0.01519 | -0.0423 | 74.9704
7.5 | 1.1526 | 0.01823 | -0.0371 | 63.2255
8 | 1.1764 | 0.02102 | -0.033 | 55.9657
8.5 | 1.2033 | 0.02381 | -0.0293 | 50.5376
9 | 1.2266 | 0.027 | -0.0258 | 45.4296
9.5 | 1.2479 | 0.0305 | -0.0224 | 40.9148
10 | 1.2635 | 0.03469 | -0.0194 | 36.4226
10.5 | 1.2789 | 0.03924 | -0.0168 | 32.5917
11 | 1.2873 | 0.04464 | -0.0147 | 28.8374
11.5 | 1.2917 | 0.05078 | -0.0131 | 25.4372
12 | 1.2895 | 0.05793 | -0.0125 | 22.2596
12.5 | 1.2811 | 0.0662 | -0.0129 | 19.352
13 | 1.2611 | 0.07626 | -0.0149 | 16.5368
13.5 | 1.2374 | 0.08764 | -0.0188 | 14.1191
14 | 1.2111 | 0.10035 | -0.0246 | 12.0688
14.5 | 1.1846 | 0.11409 | -0.0321 | 10.383
15 | 1.1605 | 0.12833 | -0.0408 | 9.0431
15.5 | 1.1394 | 0.1429 | -0.0502 | 7.9734
16 | 1.1179 | 0.1581 | -0.0603 | 7.0708
16.5 | 1.0971 | 0.17395 | -0.0711 | 6.307

## 57. Re 3M Mach 0.00 (1)
BIGFOIL.COM POLAR EXPORT
NACA63-414 a=0.5
NACA63-414 a=0.5 |  |  |  | Cl Max: | 1.404 | at alpha= | 12 | deg
JavaFoil+Calcfoil stall+Eppler ext transition |  |  |  | L/D Max: | 142.109 | at alpha= | 5.5 | deg
Re: | 3000000 |  |  | Cd Min: | 0.00543 | at alpha= | -1.5 | deg
Mach: | 0 |  |  | Cl=0 at alpha= | -2.5833 | deg
|  |  |  | @ Cl=0.1, Cd= | 0.0054403
|  |  |  | @ Cl=0.4, Cd= | 0.0055903
|  |  |  | @ Cl=0.6, Cd= | 0.0058739
alpha (deg) | Cl | Cd | Cm | Cl/Cd
-17 | -0.726 | 0.12713 | -0.019 | -5.709
-16.5 | -0.742 | 0.1205 | -0.019 | -6.157
-16 | -0.756 | 0.11328 | -0.02 | -6.674
-15.5 | -0.768 | 0.10748 | -0.02 | -7.143
-15 | -0.776 | 0.10087 | -0.021 | -7.692
-14.5 | -0.779 | 0.09454 | -0.022 | -8.242
-14 | -0.781 | 0.08742 | -0.023 | -8.933
-13.5 | -0.781 | 0.08 | -0.024 | -9.758
-13 | -0.779 | 0.07174 | -0.026 | -10.855
-12.5 | -0.82 | 0.03975 | -0.033 | -20.629
-12 | -0.846 | 0.02279 | -0.037 | -37.128
-11.5 | -0.842 | 0.01781 | -0.038 | -47.267
-11 | -0.836 | 0.01335 | -0.04 | -62.655
-10.5 | -0.814 | 0.01196 | -0.041 | -68.053
-10 | -0.79 | 0.01065 | -0.042 | -74.144
-9.5 | -0.75 | 0.01052 | -0.042 | -71.313
-9 | -0.708 | 0.01008 | -0.043 | -70.226
-8.5 | -0.662 | 0.00967 | -0.043 | -68.5
-8 | -0.614 | 0.00932 | -0.044 | -65.95
-7.5 | -0.564 | 0.009 | -0.044 | -62.659
-7 | -0.512 | 0.00872 | -0.045 | -58.693
-6.5 | -0.458 | 0.00849 | -0.045 | -53.956
-6 | -0.402 | 0.00822 | -0.046 | -48.923
-5.5 | -0.345 | 0.00801 | -0.046 | -43.092
-5 | -0.287 | 0.00778 | -0.047 | -36.934
-4.5 | -0.229 | 0.00759 | -0.047 | -30.117
-4 | -0.169 | 0.00743 | -0.048 | -22.823
-3.5 | -0.11 | 0.00728 | -0.048 | -15.093
-3 | -0.05 | 0.00714 | -0.049 | -6.974
-2.5 | 0.01 | 0.00555 | -0.049 | 1.891
-2 | 0.071 | 0.00545 | -0.05 | 13.007
-1.5 | 0.131 | 0.00543 | -0.051 | 24.202
-1 | 0.192 | 0.00545 | -0.051 | 35.311
-0.5 | 0.253 | 0.00546 | -0.052 | 46.274
0 | 0.313 | 0.00552 | -0.052 | 56.808
0.5 | 0.374 | 0.00556 | -0.053 | 67.267
1 | 0.434 | 0.00563 | -0.053 | 77.215
1.5 | 0.495 | 0.0057 | -0.054 | 86.799
2 | 0.555 | 0.00579 | -0.054 | 95.849
2.5 | 0.614 | 0.0059 | -0.055 | 104.024
3 | 0.674 | 0.00602 | -0.055 | 111.932
3.5 | 0.733 | 0.0062 | -0.056 | 118.38
4 | 0.793 | 0.00633 | -0.056 | 125.315
4.5 | 0.851 | 0.00624 | -0.057 | 136.367
5 | 0.909 | 0.00645 | -0.057 | 141.02
5.5 | 0.966 | 0.0068 | -0.058 | 142.109
6 | 1.022 | 0.00735 | -0.058 | 139.059
6.5 | 1.07 | 0.0083 | -0.059 | 128.872
7 | 1.106 | 0.0122 | -0.058 | 90.624
7.5 | 1.152 | 0.01295 | -0.059 | 88.986
8 | 1.197 | 0.01362 | -0.059 | 87.916
8.5 | 1.239 | 0.01437 | -0.059 | 86.249
9 | 1.276 | 0.01516 | -0.06 | 84.198
9.5 | 1.309 | 0.01607 | -0.06 | 81.5
10 | 1.339 | 0.0168 | -0.06 | 79.692
10.5 | 1.363 | 0.0179 | -0.061 | 76.157
11 | 1.383 | 0.01913 | -0.061 | 72.3
11.5 | 1.398 | 0.02042 | -0.061 | 68.476
12 | 1.404 | 0.02181 | -0.062 | 64.344
12.5 | 1.403 | 0.02335 | -0.062 | 60.073
13 | 1.396 | 0.02487 | -0.062 | 56.142
13.5 | 1.384 | 0.02666 | -0.062 | 51.923
14 | 1.366 | 0.0288 | -0.063 | 47.437
14.5 | 1.342 | 0.03152 | -0.063 | 42.577
15 | 1.315 | 0.03364 | -0.063 | 39.101
15.5 | 1.282 | 0.03708 | -0.063 | 34.579
16 | 1.247 | 0.04039 | -0.063 | 30.865
16.5 | 1.206 | 0.04482 | -0.063 | 26.917
17 | 1.162 | 0.05093 | -0.063 | 22.807

## 58. Re 3M Mach 0.00 (2)
BIGFOIL.COM POLAR EXPORT
NACA63-414 a=0.5
NACA63-414 a=0.5 |  |  |  | Cl Max: | 1.6349 | at alpha= | 20 | deg
XFOIL ncrit=9 |  |  |  | L/D Max: | 154.271 | at alpha= | 4 | deg
Re: | 3000000 |  |  | Cd Min: | 0.08019 | at alpha= | 20 | deg
Mach: | 0 |  |  | Cl=0 at alpha= | -2.6404 | deg
|  |  |  | @ Cl=0.1, Cd= | 0.0054342
|  |  |  | @ Cl=0.4, Cd= | 0.0047167
|  |  |  | @ Cl=0.6, Cd= | 0.00466
alpha (deg) | Cl | Cd | Cm | Cl/Cd
-20 | -1.2823 | 0.07391 | -0.0451 | -17.3495
-19.5 | -1.3443 | 0.05731 | -0.0559 | -23.4566
-19 | -1.374 | 0.04707 | -0.0618 | -29.1906
-18.5 | -1.3861 | 0.03977 | -0.0655 | -34.8529
-18 | -1.3897 | 0.03403 | -0.0677 | -40.8375
-17.5 | -1.3864 | 0.02963 | -0.0685 | -46.7904
-17 | -1.3774 | 0.02632 | -0.0679 | -52.3328
-16.5 | -1.3657 | 0.02374 | -0.0663 | -57.5274
-16 | -1.3514 | 0.02218 | -0.0631 | -60.9288
-15.5 | -1.3376 | 0.02096 | -0.0582 | -63.8168
-15 | -1.3025 | 0.02003 | -0.0562 | -65.0275
-14.5 | -1.2742 | 0.01823 | -0.0536 | -69.8958
-14 | -1.2341 | 0.01707 | -0.0522 | -72.2964
-13 | -1.1417 | 0.01541 | -0.0506 | -74.0883
-12.5 | -1.0926 | 0.0147 | -0.0501 | -74.3265
-12 | -1.0414 | 0.01417 | -0.0498 | -73.4933
-11.5 | -0.9893 | 0.01366 | -0.0496 | -72.4231
-11 | -0.9409 | 0.01256 | -0.0491 | -74.9124
-10.5 | -0.8882 | 0.01195 | -0.049 | -74.3264
-10 | -0.8345 | 0.01143 | -0.049 | -73.0096
-9.5 | -0.7801 | 0.01095 | -0.049 | -71.242
-9 | -0.725 | 0.01053 | -0.0491 | -68.8509
-8.5 | -0.6701 | 0.01002 | -0.0493 | -66.8762
-8 | -0.6151 | 0.00948 | -0.0494 | -64.884
-7.5 | -0.5588 | 0.00911 | -0.0497 | -61.3392
-7 | -0.5022 | 0.00879 | -0.05 | -57.1331
-6.5 | -0.4452 | 0.00848 | -0.0503 | -52.5
-6 | -0.3884 | 0.00809 | -0.0507 | -48.0099
-5.5 | -0.3309 | 0.00783 | -0.0511 | -42.2605
-5 | -0.2732 | 0.00759 | -0.0515 | -35.9947
-4.5 | -0.2154 | 0.00732 | -0.052 | -29.4262
-3.5 | -0.0993 | 0.00685 | -0.053 | -14.4964
-3 | -0.0415 | 0.00653 | -0.0536 | -6.3553
-2.5 | 0.0162 | 0.00616 | -0.0542 | 2.6299
-2 | 0.0736 | 0.00566 | -0.0548 | 13.0035
-1.5 | 0.1309 | 0.00517 | -0.0555 | 25.3191
-1 | 0.1894 | 0.00495 | -0.0561 | 38.2626
-0.5 | 0.2479 | 0.00483 | -0.0568 | 51.3251
0 | 0.307 | 0.00479 | -0.0575 | 64.0919
0.5 | 0.3657 | 0.00474 | -0.0581 | 77.1519
1 | 0.4246 | 0.0047 | -0.0588 | 90.3404
1.5 | 0.483 | 0.00468 | -0.0595 | 103.2051
2 | 0.5417 | 0.00464 | -0.0601 | 116.7457
2.5 | 0.6001 | 0.00466 | -0.0608 | 128.7768
3 | 0.6581 | 0.00473 | -0.0614 | 139.1332
3.5 | 0.7155 | 0.00488 | -0.0619 | 146.6189
4 | 0.7729 | 0.00501 | -0.0624 | 154.2715
4.5 | 0.8282 | 0.00538 | -0.0626 | 153.9405
5 | 0.8817 | 0.0059 | -0.0627 | 149.4407
5.5 | 0.931 | 0.00677 | -0.0621 | 137.5185
6.5 | 1.0182 | 0.00853 | -0.0587 | 119.3669
7 | 1.0709 | 0.00942 | -0.0592 | 113.6837
7.5 | 1.1167 | 0.01028 | -0.0581 | 108.6284
8 | 1.1617 | 0.01108 | -0.0569 | 104.8466
8.5 | 1.2064 | 0.01177 | -0.0557 | 102.4979
9 | 1.2493 | 0.01246 | -0.0541 | 100.2648
9.5 | 1.2869 | 0.01325 | -0.0517 | 97.1245
10 | 1.3142 | 0.014 | -0.0475 | 93.8714
10.5 | 1.3387 | 0.0151 | -0.0436 | 88.6556
11 | 1.3668 | 0.01629 | -0.0407 | 83.9042
11.5 | 1.3942 | 0.01766 | -0.038 | 78.9468
12 | 1.4183 | 0.01937 | -0.0353 | 73.2215
12.5 | 1.4442 | 0.02108 | -0.0331 | 68.5104
13 | 1.4694 | 0.02294 | -0.0311 | 64.0541
13.5 | 1.4911 | 0.02513 | -0.029 | 59.3355
14 | 1.5096 | 0.02766 | -0.027 | 54.577
14.5 | 1.5312 | 0.03007 | -0.0255 | 50.9212
15 | 1.5496 | 0.03282 | -0.0241 | 47.2151
15.5 | 1.5667 | 0.03586 | -0.0229 | 43.6893
16 | 1.5795 | 0.03944 | -0.0218 | 40.0482
16.5 | 1.5914 | 0.04332 | -0.0211 | 36.7359
17 | 1.6058 | 0.04708 | -0.0207 | 34.1079
17.5 | 1.6181 | 0.05123 | -0.0206 | 31.585
18 | 1.6263 | 0.056 | -0.0208 | 29.0411
18.5 | 1.6315 | 0.06135 | -0.0214 | 26.5933
19 | 1.6319 | 0.06747 | -0.0224 | 24.187
19.5 | 1.6343 | 0.07361 | -0.0239 | 22.2021
20 | 1.6349 | 0.08019 | -0.0257 | 20.3878

## 59. Re 3M Mach 0.10 (1)
BIGFOIL.COM POLAR EXPORT
NACA63-414 a=0.5
NACA63-414 a=0.5 |  |  |  | Cl Max: | 1.398 | at alpha= | 12 | deg
JavaFoil+Calcfoil stall+Eppler ext transition |  |  |  | L/D Max: | 141.213 | at alpha= | 5.5 | deg
Re: | 3000000 |  |  | Cd Min: | 0.00545 | at alpha= | -1 | deg
Mach: | 0.1 |  |  | Cl=0 at alpha= | -2.5902 | deg
|  |  |  | @ Cl=0.1, Cd= | 0.00546
|  |  |  | @ Cl=0.4, Cd= | 0.0056057
|  |  |  | @ Cl=0.6, Cd= | 0.0058756
alpha (deg) | Cl | Cd | Cm | Cl/Cd
-16 | -0.727 | 0.11658 | -0.019 | -6.237
-15.5 | -0.742 | 0.10975 | -0.02 | -6.762
-15 | -0.754 | 0.10306 | -0.021 | -7.314
-14.5 | -0.76 | 0.09663 | -0.021 | -7.864
-14 | -0.764 | 0.09002 | -0.022 | -8.485
-13.5 | -0.765 | 0.08285 | -0.023 | -9.236
-13 | -0.763 | 0.07597 | -0.025 | -10.049
-12.5 | -0.777 | 0.05779 | -0.029 | -13.453
-12 | -0.809 | 0.0336 | -0.035 | -24.075
-11.5 | -0.827 | 0.02032 | -0.038 | -40.702
-11 | -0.83 | 0.01391 | -0.04 | -59.69
-10.5 | -0.812 | 0.01199 | -0.041 | -67.725
-10 | -0.789 | 0.0108 | -0.042 | -73.061
-9.5 | -0.751 | 0.01058 | -0.043 | -70.93
-9 | -0.709 | 0.01013 | -0.043 | -69.969
-8.5 | -0.664 | 0.00978 | -0.044 | -67.884
-8 | -0.616 | 0.00939 | -0.044 | -65.649
-7.5 | -0.566 | 0.00908 | -0.045 | -62.314
-7 | -0.514 | 0.00875 | -0.045 | -58.721
-6.5 | -0.46 | 0.0085 | -0.046 | -54.125
-6 | -0.404 | 0.00825 | -0.046 | -49.006
-5.5 | -0.347 | 0.00803 | -0.047 | -43.194
-5 | -0.289 | 0.0078 | -0.047 | -37.023
-4.5 | -0.23 | 0.00761 | -0.048 | -30.213
-4 | -0.17 | 0.00744 | -0.048 | -22.903
-3.5 | -0.11 | 0.00729 | -0.049 | -15.144
-3 | -0.05 | 0.00714 | -0.049 | -7.004
-2.5 | 0.011 | 0.00555 | -0.05 | 1.898
-2 | 0.071 | 0.00546 | -0.05 | 13.07
-1.5 | 0.132 | 0.00546 | -0.051 | 24.224
-1 | 0.193 | 0.00545 | -0.051 | 35.462
-0.5 | 0.254 | 0.00547 | -0.052 | 46.45
0 | 0.315 | 0.00555 | -0.052 | 56.774
0.5 | 0.376 | 0.00559 | -0.053 | 67.242
1 | 0.437 | 0.00563 | -0.053 | 77.592
1.5 | 0.497 | 0.00573 | -0.054 | 86.848
2 | 0.558 | 0.00584 | -0.055 | 95.625
2.5 | 0.617 | 0.00589 | -0.055 | 104.764
3 | 0.677 | 0.00602 | -0.056 | 112.381
3.5 | 0.737 | 0.00622 | -0.056 | 118.57
4 | 0.797 | 0.00638 | -0.057 | 124.875
4.5 | 0.855 | 0.0063 | -0.057 | 135.771
5 | 0.913 | 0.00652 | -0.058 | 140.093
5.5 | 0.971 | 0.00687 | -0.058 | 141.213
6 | 1.027 | 0.00744 | -0.059 | 138.081
6.5 | 1.074 | 0.00837 | -0.059 | 128.263
7 | 1.11 | 0.01229 | -0.059 | 90.348
7.5 | 1.157 | 0.01308 | -0.059 | 88.44
8 | 1.201 | 0.01376 | -0.059 | 87.29
8.5 | 1.243 | 0.01453 | -0.06 | 85.543
9 | 1.28 | 0.01538 | -0.06 | 83.184
9.5 | 1.312 | 0.01632 | -0.06 | 80.381
10 | 1.34 | 0.01709 | -0.061 | 78.385
10.5 | 1.364 | 0.01817 | -0.061 | 75.045
11 | 1.382 | 0.01944 | -0.061 | 71.078
11.5 | 1.395 | 0.02076 | -0.062 | 67.179
12 | 1.398 | 0.02221 | -0.062 | 62.919
12.5 | 1.394 | 0.0238 | -0.062 | 58.55
13 | 1.383 | 0.02558 | -0.062 | 54.078
13.5 | 1.367 | 0.02752 | -0.063 | 49.666
14 | 1.344 | 0.02978 | -0.063 | 45.144
14.5 | 1.317 | 0.03212 | -0.063 | 40.992
15 | 1.284 | 0.03474 | -0.063 | 36.96
15.5 | 1.241 | 0.04018 | -0.063 | 30.892
16 | 1.204 | 0.04224 | -0.063 | 28.499
16.5 | 1.152 | 0.04988 | -0.062 | 23.091
17 | 1.104 | 0.0556 | -0.062 | 19.858

## 60. Re 3M Mach 0.10 (2)
BIGFOIL.COM POLAR EXPORT
NACA63-414 a=0.5
NACA63-414 a=0.5 |  |  |  | Cl Max: | 1.6228 | at alpha= | 19 | deg
XFOIL ncrit=9 |  |  |  | L/D Max: | 154.652 | at alpha= | 4 | deg
Re: | 3000000 |  |  | Cd Min: | 0.08533 | at alpha= | 20 | deg
Mach: | 0.1 |  |  | Cl=0 at alpha= | -2.6411 | deg
|  |  |  | @ Cl=0.1, Cd= | 0.005456
|  |  |  | @ Cl=0.4, Cd= | 0.0047284
|  |  |  | @ Cl=0.6, Cd= | 0.0046693
alpha (deg) | Cl | Cd | Cm | Cl/Cd
-19.5 | -1.2233 | 0.07912 | -0.0432 | -15.4613
-19 | -1.2998 | 0.05962 | -0.0563 | -21.8014
-18.5 | -1.3353 | 0.04833 | -0.0632 | -27.6288
-18 | -1.3519 | 0.04027 | -0.0674 | -33.5709
-17.5 | -1.3575 | 0.03416 | -0.0699 | -39.7395
-17 | -1.3548 | 0.0296 | -0.0707 | -45.7703
-16 | -1.3329 | 0.02385 | -0.0683 | -55.8868
-15.5 | -1.3235 | 0.02208 | -0.0641 | -59.9411
-15 | -1.3031 | 0.02096 | -0.0598 | -62.1708
-14.5 | -1.2696 | 0.01971 | -0.0575 | -64.414
-14 | -1.2388 | 0.01789 | -0.055 | -69.2454
-13 | -1.1492 | 0.01591 | -0.0527 | -72.2313
-12.5 | -1.1003 | 0.01513 | -0.052 | -72.7231
-12 | -1.0491 | 0.01451 | -0.0515 | -72.3019
-11.5 | -0.9969 | 0.01394 | -0.0511 | -71.5136
-11 | -0.9469 | 0.01297 | -0.0505 | -73.0069
-10.5 | -0.895 | 0.01217 | -0.0501 | -73.5415
-10 | -0.8409 | 0.01161 | -0.05 | -72.4289
-9.5 | -0.7861 | 0.01109 | -0.0499 | -70.8837
-8.5 | -0.6743 | 0.01025 | -0.0501 | -65.7854
-8 | -0.6196 | 0.00957 | -0.0501 | -64.744
-7.5 | -0.5629 | 0.00917 | -0.0503 | -61.385
-7 | -0.5058 | 0.00884 | -0.0505 | -57.2172
-6.5 | -0.4482 | 0.00856 | -0.0508 | -52.3598
-6 | -0.3911 | 0.00813 | -0.0511 | -48.1058
-5.5 | -0.3331 | 0.00786 | -0.0515 | -42.3791
-5 | -0.275 | 0.00762 | -0.0519 | -36.0892
-4.5 | -0.2168 | 0.00734 | -0.0524 | -29.5368
-4 | -0.1584 | 0.00713 | -0.0529 | -22.216
-3.5 | -0.0999 | 0.00687 | -0.0534 | -14.5415
-3 | -0.0417 | 0.00655 | -0.0539 | -6.3664
-2.5 | 0.0164 | 0.00618 | -0.0545 | 2.6537
-2 | 0.0742 | 0.00568 | -0.0551 | 13.0634
-1.5 | 0.1318 | 0.00518 | -0.0558 | 25.444
-0.5 | 0.2495 | 0.00485 | -0.0571 | 51.4433
0 | 0.3089 | 0.00479 | -0.0578 | 64.4885
0.5 | 0.368 | 0.00475 | -0.0585 | 77.4737
1 | 0.4273 | 0.00471 | -0.0592 | 90.7219
1.5 | 0.4862 | 0.0047 | -0.0598 | 103.4468
2 | 0.5451 | 0.00466 | -0.0605 | 116.9742
2.5 | 0.6039 | 0.00467 | -0.0611 | 129.3148
3 | 0.6623 | 0.00475 | -0.0617 | 139.4316
3.5 | 0.7201 | 0.00489 | -0.0622 | 147.2597
4 | 0.7779 | 0.00503 | -0.0627 | 154.6521
4.5 | 0.8335 | 0.0054 | -0.0629 | 154.3519
5 | 0.8874 | 0.00594 | -0.0629 | 149.3939
5.5 | 0.9368 | 0.00683 | -0.0623 | 137.1596
6 | 0.9826 | 0.00782 | -0.0611 | 125.6522
6.5 | 1.0239 | 0.00861 | -0.0588 | 118.9199
7 | 1.0764 | 0.00953 | -0.0591 | 112.9486
7.5 | 1.1223 | 0.01039 | -0.0579 | 108.0173
8 | 1.1671 | 0.0112 | -0.0566 | 104.2054
8.5 | 1.2114 | 0.01192 | -0.0551 | 101.6275
9 | 1.2537 | 0.01262 | -0.0533 | 99.3423
9.5 | 1.2865 | 0.01343 | -0.0499 | 95.793
10 | 1.3131 | 0.01428 | -0.0457 | 91.9538
10.5 | 1.3381 | 0.01551 | -0.042 | 86.2734
11 | 1.3673 | 0.01674 | -0.0392 | 81.6786
11.5 | 1.3943 | 0.01823 | -0.0366 | 76.4838
12 | 1.4175 | 0.0201 | -0.0338 | 70.5224
12.5 | 1.4443 | 0.02184 | -0.0317 | 66.131
13 | 1.4688 | 0.02384 | -0.0296 | 61.6107
13.5 | 1.4892 | 0.02623 | -0.0275 | 56.7747
14 | 1.509 | 0.02877 | -0.0257 | 52.4505
14.5 | 1.5299 | 0.03133 | -0.0241 | 48.8318
15 | 1.547 | 0.03434 | -0.0227 | 45.0495
15.5 | 1.5623 | 0.03769 | -0.0215 | 41.4513
16 | 1.5732 | 0.04162 | -0.0205 | 37.7991
16.5 | 1.5889 | 0.04528 | -0.02 | 35.0905
17 | 1.6011 | 0.04945 | -0.0197 | 32.3782
17.5 | 1.6105 | 0.0541 | -0.0197 | 29.7689
18 | 1.6165 | 0.05935 | -0.0201 | 27.2367
18.5 | 1.617 | 0.0655 | -0.021 | 24.687
19 | 1.6228 | 0.07118 | -0.0221 | 22.7985
19.5 | 1.6221 | 0.07799 | -0.0239 | 20.7988
20 | 1.6191 | 0.08533 | -0.0262 | 18.9746

## 61. Re 3M Mach 0.25 (1)
BIGFOIL.COM POLAR EXPORT
NACA63-414 a=0.5
NACA63-414 a=0.5 |  |  |  | Cl Max: | 1.362 | at alpha= | 11 | deg
JavaFoil+Calcfoil stall+Eppler ext transition |  |  |  | L/D Max: | 139.258 | at alpha= | 5.5 | deg
Re: | 3000000 |  |  | Cd Min: | 0.00549 | at alpha= | -1.5 | deg
Mach: | 0.25 |  |  | Cl=0 at alpha= | -2.5887 | deg
|  |  |  | @ Cl=0.1, Cd= | 0.0054957
|  |  |  | @ Cl=0.4, Cd= | 0.0056511
|  |  |  | @ Cl=0.6, Cd= | 0.0059447
alpha (deg) | Cl | Cd | Cm | Cl/Cd
-15.5 | -0.521 | 0.12762 | -0.018 | -4.083
-15 | -0.565 | 0.11785 | -0.018 | -4.791
-14.5 | -0.599 | 0.11012 | -0.019 | -5.438
-14 | -0.628 | 0.101 | -0.019 | -6.216
-13.5 | -0.652 | 0.09455 | -0.02 | -6.893
-13 | -0.669 | 0.08748 | -0.021 | -7.65
-12.5 | -0.681 | 0.08101 | -0.022 | -8.41
-12 | -0.687 | 0.07528 | -0.023 | -9.121
-11.5 | -0.688 | 0.06814 | -0.025 | -10.094
-11 | -0.703 | 0.04812 | -0.032 | -14.606
-10.5 | -0.764 | 0.01698 | -0.04 | -44.996
-10 | -0.76 | 0.01284 | -0.042 | -59.227
-9.5 | -0.741 | 0.01152 | -0.043 | -64.348
-9 | -0.711 | 0.01066 | -0.044 | -66.641
-8.5 | -0.669 | 0.01018 | -0.045 | -65.735
-8 | -0.624 | 0.00969 | -0.045 | -64.402
-7.5 | -0.575 | 0.00931 | -0.046 | -61.782
-7 | -0.524 | 0.00899 | -0.046 | -58.299
-6.5 | -0.47 | 0.00869 | -0.047 | -54.064
-6 | -0.414 | 0.00841 | -0.047 | -49.188
-5.5 | -0.355 | 0.0082 | -0.048 | -43.333
-5 | -0.296 | 0.00793 | -0.048 | -37.33
-4.5 | -0.236 | 0.00773 | -0.049 | -30.482
-4 | -0.175 | 0.0075 | -0.049 | -23.298
-3.5 | -0.113 | 0.00735 | -0.05 | -15.426
-3 | -0.051 | 0.00719 | -0.051 | -7.143
-2.5 | 0.011 | 0.00561 | -0.051 | 1.932
-2 | 0.073 | 0.0055 | -0.052 | 13.317
-1.5 | 0.136 | 0.00549 | -0.052 | 24.719
-1 | 0.199 | 0.0055 | -0.053 | 36.124
-0.5 | 0.261 | 0.00554 | -0.053 | 47.104
0 | 0.324 | 0.0056 | -0.054 | 57.836
0.5 | 0.386 | 0.00564 | -0.054 | 68.5
1 | 0.449 | 0.00569 | -0.055 | 78.836
1.5 | 0.511 | 0.0058 | -0.055 | 88.147
2 | 0.574 | 0.00591 | -0.056 | 97.088
2.5 | 0.634 | 0.00599 | -0.057 | 105.763
3 | 0.695 | 0.00615 | -0.057 | 113.048
3.5 | 0.757 | 0.00635 | -0.058 | 119.276
4 | 0.818 | 0.0065 | -0.058 | 125.831
4.5 | 0.879 | 0.00643 | -0.059 | 136.638
5 | 0.938 | 0.00676 | -0.059 | 138.76
5.5 | 0.996 | 0.00715 | -0.06 | 139.258
6 | 1.048 | 0.00787 | -0.06 | 133.153
6.5 | 1.096 | 0.00892 | -0.06 | 122.803
7 | 1.133 | 0.01301 | -0.06 | 87.106
7.5 | 1.179 | 0.01385 | -0.06 | 85.108
8 | 1.222 | 0.01466 | -0.061 | 83.36
8.5 | 1.262 | 0.01553 | -0.061 | 81.24
9 | 1.295 | 0.0165 | -0.061 | 78.449
9.5 | 1.321 | 0.0176 | -0.062 | 75.074
10 | 1.342 | 0.01863 | -0.062 | 72.045
10.5 | 1.356 | 0.01987 | -0.062 | 68.264
11 | 1.362 | 0.02133 | -0.063 | 63.883
11.5 | 1.36 | 0.02298 | -0.063 | 59.205
12 | 1.342 | 0.02501 | -0.063 | 53.645
12.5 | 1.312 | 0.02714 | -0.063 | 48.36
13 | 1.271 | 0.02998 | -0.064 | 42.406
13.5 | 1.22 | 0.03277 | -0.064 | 37.243
14 | 1.158 | 0.03662 | -0.064 | 31.621
14.5 | 1.083 | 0.04234 | -0.063 | 25.573
15 | 0.988 | 0.0546 | -0.061 | 18.092
15.5 | 0.827 | 0.1116 | -0.044 | 7.407
16 | 0.744 | 0.12589 | -0.038 | 5.907

## 62. Re 3M Mach 0.25 (2)
BIGFOIL.COM POLAR EXPORT
NACA63-414 a=0.5
NACA63-414 a=0.5 |  |  |  | Cl Max: | 1.556 | at alpha= | 17 | deg
XFOIL ncrit=9 |  |  |  | L/D Max: | 156.143 | at alpha= | 4 | deg
Re: | 3000000 |  |  | Cd Min: | 0.22716 | at alpha= | -20 | deg
Mach: | 0.25 |  |  | Cl=0 at alpha= | -2.6462 | deg
|  |  |  | @ Cl=0.1, Cd= | 0.0055717
|  |  |  | @ Cl=0.4, Cd= | 0.0048008
|  |  |  | @ Cl=0.6, Cd= | 0.00477
alpha (deg) | Cl | Cd | Cm | Cl/Cd
-20 | -0.6671 | 0.22716 | 0.0416 | -2.9367
-19.5 | -0.6532 | 0.21857 | 0.0365 | -2.9885
-18.5 | -0.631 | 0.19957 | 0.0259 | -3.1618
-18 | -0.6103 | 0.1939 | 0.0218 | -3.1475
-17.5 | -0.5938 | 0.18668 | 0.0172 | -3.1808
-16.5 | -0.9117 | 0.09483 | -0.0366 | -9.614
-16 | -1.0627 | 0.06178 | -0.0599 | -17.2014
-15.5 | -1.1116 | 0.04647 | -0.0726 | -23.9208
-15 | -1.1397 | 0.03765 | -0.0768 | -30.2709
-14.5 | -1.1588 | 0.03072 | -0.0788 | -37.7214
-14 | -1.164 | 0.0263 | -0.0775 | -44.2586
-12.5 | -1.1261 | 0.0188 | -0.0643 | -59.8989
-12 | -1.0791 | 0.01758 | -0.0623 | -61.3823
-11.5 | -1.0285 | 0.01657 | -0.0606 | -62.07
-11 | -0.9784 | 0.01534 | -0.059 | -63.781
-10.5 | -0.9242 | 0.01445 | -0.0578 | -63.9585
-10 | -0.8746 | 0.01292 | -0.0564 | -67.6935
-9.5 | -0.818 | 0.01214 | -0.0556 | -67.3806
-9 | -0.7604 | 0.01147 | -0.0549 | -66.2947
-8.5 | -0.7022 | 0.01085 | -0.0545 | -64.7189
-8 | -0.6428 | 0.01041 | -0.0542 | -61.7483
-7.5 | -0.5856 | 0.0096 | -0.0538 | -61
-7 | -0.5259 | 0.00916 | -0.0537 | -57.4127
-6 | -0.4059 | 0.00838 | -0.0537 | -48.4368
-5.5 | -0.3457 | 0.00803 | -0.0539 | -43.0511
-5 | -0.285 | 0.00776 | -0.0542 | -36.7268
-4.5 | -0.2246 | 0.00746 | -0.0545 | -30.1072
-4 | -0.1637 | 0.00724 | -0.0549 | -22.6105
-3.5 | -0.103 | 0.00699 | -0.0553 | -14.7353
-3 | -0.0426 | 0.00668 | -0.0558 | -6.3772
-2.5 | 0.0176 | 0.00629 | -0.0563 | 2.7981
-1.5 | 0.1369 | 0.00525 | -0.0576 | 26.0762
-1 | 0.1975 | 0.00502 | -0.0583 | 39.3426
-0.5 | 0.2586 | 0.00489 | -0.0589 | 52.8834
0 | 0.32 | 0.00485 | -0.0596 | 65.9794
0.5 | 0.3811 | 0.00481 | -0.0603 | 79.2308
1 | 0.4425 | 0.00478 | -0.061 | 92.5732
1.5 | 0.5035 | 0.00475 | -0.0617 | 106
2 | 0.5644 | 0.00477 | -0.0623 | 118.3229
2.5 | 0.6254 | 0.00477 | -0.063 | 131.1111
3 | 0.6858 | 0.00485 | -0.0635 | 141.4021
3.5 | 0.7459 | 0.00499 | -0.064 | 149.479
4 | 0.8057 | 0.00516 | -0.0644 | 156.1434
4.5 | 0.8633 | 0.00556 | -0.0645 | 155.2698
5 | 0.9185 | 0.00616 | -0.0643 | 149.1071
5.5 | 0.9682 | 0.00716 | -0.0633 | 135.2235
6 | 1.0138 | 0.00826 | -0.0616 | 122.7361
6.5 | 1.0546 | 0.00909 | -0.0586 | 116.0176
7 | 1.106 | 0.01013 | -0.0582 | 109.1807
7.5 | 1.1496 | 0.0111 | -0.0561 | 103.5676
8 | 1.1928 | 0.01193 | -0.0539 | 99.9832
8.5 | 1.2303 | 0.01275 | -0.0506 | 96.4941
9 | 1.2556 | 0.01371 | -0.0455 | 91.5828
9.5 | 1.2839 | 0.01493 | -0.0416 | 85.9946
10 | 1.3126 | 0.01636 | -0.0383 | 80.2323
10.5 | 1.3407 | 0.018 | -0.0352 | 74.4833
11 | 1.3689 | 0.01978 | -0.0324 | 69.2063
11.5 | 1.3915 | 0.02204 | -0.0295 | 63.1352
12 | 1.4187 | 0.02415 | -0.0272 | 58.7453
12.5 | 1.4414 | 0.02667 | -0.0248 | 54.0457
13 | 1.4592 | 0.02965 | -0.0224 | 49.2142
13.5 | 1.4799 | 0.03258 | -0.0206 | 45.4236
14 | 1.499 | 0.03583 | -0.0189 | 41.8364
14.5 | 1.5144 | 0.03958 | -0.0175 | 38.2617
15 | 1.526 | 0.04393 | -0.0164 | 34.7371
15.5 | 1.5402 | 0.04822 | -0.0157 | 31.9411
16 | 1.5505 | 0.05313 | -0.0154 | 29.1831
16.5 | 1.5551 | 0.0589 | -0.0155 | 26.4024
17 | 1.556 | 0.06538 | -0.0162 | 23.7993
17.5 | 1.5559 | 0.0723 | -0.0175 | 21.5201
18 | 1.552 | 0.08009 | -0.0195 | 19.3782
18.5 | 1.547 | 0.0883 | -0.0221 | 17.5198
19 | 1.534 | 0.09802 | -0.0259 | 15.6499
19.5 | 1.5165 | 0.10889 | -0.0308 | 13.9269
20 | 1.4901 | 0.12157 | -0.0373 | 12.2571

## 63. Re 3M Mach 0.50 (1)
BIGFOIL.COM POLAR EXPORT
NACA63-414 a=0.5
NACA63-414 a=0.5 |  |  |  | Cl Max: | 1.267 | at alpha= | 8 | deg
JavaFoil+Calcfoil stall+Eppler ext transition |  |  |  | L/D Max: | 132.753 | at alpha= | 4.5 | deg
Re: | 3000000 |  |  | Cd Min: | 0.0057 | at alpha= | -1.5 | deg
Mach: | 0.5 |  |  | Cl=0 at alpha= | -2.587 | deg
|  |  |  | @ Cl=0.1, Cd= | 0.0057223
|  |  |  | @ Cl=0.4, Cd= | 0.0058526
|  |  |  | @ Cl=0.6, Cd= | 0.006208
alpha (deg) | Cl | Cd | Cm | Cl/Cd
-20 | -0.968 | 0.1656 | -0.022 | -5.845
-19.5 | -0.94 | 0.16257 | -0.022 | -5.785
-19 | -0.913 | 0.15664 | -0.023 | -5.828
-18.5 | -0.886 | 0.1511 | -0.023 | -5.862
-18 | -0.86 | 0.1543 | -0.023 | -5.573
-17.5 | -0.83 | 0.14555 | -0.023 | -5.705
-17 | -0.802 | 0.14164 | -0.022 | -5.662
-16.5 | -0.774 | 0.13307 | -0.022 | -5.819
-16 | -0.747 | 0.13137 | -0.023 | -5.685
-15.5 | -0.72 | 0.12914 | -0.023 | -5.579
-15 | -0.691 | 0.1232 | -0.023 | -5.611
-14.5 | -0.663 | 0.11763 | -0.022 | -5.636
-14 | -0.636 | 0.11035 | -0.023 | -5.76
-13.5 | -0.608 | 0.10611 | -0.023 | -5.73
-13 | -0.58 | 0.10268 | -0.023 | -5.653
-12.5 | -0.552 | 0.09996 | -0.022 | -5.52
-12 | -0.524 | 0.09775 | -0.022 | -5.36
-11.5 | -0.496 | 0.0902 | -0.022 | -5.503
-11 | -0.469 | 0.08568 | -0.023 | -5.47
-10.5 | -0.441 | 0.08344 | -0.023 | -5.285
-10 | -0.413 | 0.07996 | -0.022 | -5.162
-9.5 | -0.385 | 0.06824 | -0.023 | -5.644
-9 | -0.358 | 0.0604 | -0.024 | -5.923
-8.5 | -0.33 | 0.05567 | -0.024 | -5.931
-8 | -0.302 | 0.05857 | -0.023 | -5.149
-7.5 | -0.442 | 0.04766 | -0.027 | -9.269
-7 | -0.535 | 0.01064 | -0.052 | -50.326
-6.5 | -0.498 | 0.00993 | -0.052 | -50.129
-6 | -0.447 | 0.00934 | -0.053 | -47.866
-5.5 | -0.388 | 0.009 | -0.054 | -43.133
-5 | -0.326 | 0.00854 | -0.054 | -38.154
-4.5 | -0.261 | 0.00825 | -0.055 | -31.623
-4 | -0.194 | 0.00797 | -0.055 | -24.356
-3.5 | -0.126 | 0.00771 | -0.056 | -16.352
-3 | -0.057 | 0.00753 | -0.057 | -7.61
-2.5 | 0.012 | 0.00735 | -0.057 | 1.644
-2 | 0.082 | 0.00573 | -0.058 | 14.268
-1.5 | 0.152 | 0.0057 | -0.058 | 26.636
-1 | 0.222 | 0.00573 | -0.059 | 38.782
-0.5 | 0.292 | 0.00578 | -0.06 | 50.534
0 | 0.362 | 0.00582 | -0.06 | 62.237
0.5 | 0.432 | 0.00588 | -0.061 | 73.462
1 | 0.502 | 0.00603 | -0.061 | 83.234
1.5 | 0.571 | 0.00615 | -0.062 | 92.868
2 | 0.641 | 0.00629 | -0.063 | 102.019
2.5 | 0.707 | 0.00648 | -0.063 | 109.114
3 | 0.776 | 0.0067 | -0.064 | 115.848
3.5 | 0.845 | 0.00701 | -0.064 | 120.629
4 | 0.913 | 0.00731 | -0.065 | 124.946
4.5 | 0.973 | 0.00733 | -0.065 | 132.753
5 | 1.032 | 0.00781 | -0.066 | 132.124
5.5 | 1.088 | 0.00884 | -0.066 | 123.027
6 | 1.139 | 0.01048 | -0.066 | 108.606
6.5 | 1.177 | 0.01563 | -0.066 | 75.293
7 | 1.218 | 0.01688 | -0.066 | 72.153
7.5 | 1.25 | 0.01823 | -0.066 | 68.575
8 | 1.267 | 0.01981 | -0.067 | 63.95
8.5 | 1.258 | 0.02185 | -0.067 | 57.584
9 | 1.166 | 0.02462 | -0.067 | 47.375
9.5 | 0.78 | 0.02744 | -0.067 | 28.44
10 | 0.69 | 0.07323 | -0.032 | 9.424
10.5 | 0.837 | 0.03045 | -0.068 | 27.476
11 | 0.744 | 0.07848 | -0.034 | 9.484
11.5 | 0.771 | 0.09077 | -0.035 | 8.494
12 | 0.797 | 0.09511 | -0.035 | 8.383
12.5 | 0.824 | 0.10159 | -0.035 | 8.108
13 | 0.853 | 0.10549 | -0.038 | 8.082

## 64. Re 3M Mach 0.50 (2)
BIGFOIL.COM POLAR EXPORT
NACA63-414 a=0.5
NACA63-414 a=0.5 |  |  |  | Cl Max: | 1.3435 | at alpha= | 11.5 | deg
XFOIL ncrit=9 |  |  |  | L/D Max: | 163.38 | at alpha= | 4 | deg
Re: | 3000000 |  |  | Cd Min: | 0.25789 | at alpha= | -20 | deg
Mach: | 0.5 |  |  | Cl=0 at alpha= | -2.6652 | deg
|  |  |  | @ Cl=0.1, Cd= | 0.006273
|  |  |  | @ Cl=0.4, Cd= | 0.0050858
|  |  |  | @ Cl=0.6, Cd= | 0.0051128
alpha (deg) | Cl | Cd | Cm | Cl/Cd
-20 | -0.7062 | 0.25789 | 0.054 | -2.7384
-19.5 | -0.6841 | 0.24892 | 0.0485 | -2.7483
-18.5 | -0.6451 | 0.22987 | 0.0382 | -2.8064
-18 | -0.6251 | 0.22155 | 0.0334 | -2.8215
-17.5 | -0.6033 | 0.21385 | 0.0286 | -2.8211
-17 | -0.5826 | 0.20538 | 0.0235 | -2.8367
-16.5 | -0.5664 | 0.19498 | 0.0179 | -2.9049
-15.5 | -0.5235 | 0.17914 | 0.008 | -2.9223
-15 | -0.5112 | 0.16816 | 0.0021 | -3.04
-14.5 | -0.4903 | 0.16061 | -0.0026 | -3.0527
-14 | -0.472 | 0.1523 | -0.0076 | -3.0991
-13.5 | -0.4629 | 0.14154 | -0.0135 | -3.2705
-13 | -0.4498 | 0.13264 | -0.0188 | -3.3911
-12.5 | -0.4362 | 0.12409 | -0.0239 | -3.5152
-12 | -0.4299 | 0.11418 | -0.0297 | -3.7651
-11.5 | -0.438 | 0.10194 | -0.037 | -4.2966
-11 | -0.46 | 0.08848 | -0.0456 | -5.1989
-10.5 | -0.4782 | 0.07668 | -0.0536 | -6.2363
-10 | -0.5012 | 0.06444 | -0.0621 | -7.7778
-9.5 | -0.5366 | 0.0491 | -0.0735 | -10.9287
-9 | -0.5692 | 0.03775 | -0.083 | -15.0781
-8 | -0.6352 | 0.02428 | -0.0809 | -26.1614
-7 | -0.5997 | 0.0132 | -0.0725 | -45.4318
-6.5 | -0.5388 | 0.01128 | -0.0697 | -47.766
-6 | -0.4713 | 0.01009 | -0.0677 | -46.7096
-5.5 | -0.4013 | 0.00931 | -0.0663 | -43.1042
-5 | -0.3313 | 0.00855 | -0.0653 | -38.7485
-4.5 | -0.2599 | 0.00811 | -0.0647 | -32.0469
-4 | -0.1888 | 0.00773 | -0.0644 | -24.4243
-3.5 | -0.1176 | 0.00741 | -0.0643 | -15.8704
-3 | -0.047 | 0.00716 | -0.0644 | -6.5642
-2.5 | 0.0232 | 0.00679 | -0.0647 | 3.4168
-2 | 0.0923 | 0.00635 | -0.0652 | 14.5354
-1.5 | 0.1603 | 0.00567 | -0.0657 | 28.2716
-1 | 0.2293 | 0.00526 | -0.0664 | 43.5932
-0.5 | 0.2994 | 0.00513 | -0.0671 | 58.3626
0 | 0.3701 | 0.00509 | -0.0678 | 72.7112
0.5 | 0.4406 | 0.00508 | -0.0686 | 86.7323
1 | 0.5114 | 0.00509 | -0.0693 | 100.4715
1.5 | 0.582 | 0.0051 | -0.07 | 114.1176
2 | 0.6525 | 0.00515 | -0.0706 | 126.699
2.5 | 0.723 | 0.00521 | -0.0712 | 138.7716
3 | 0.7935 | 0.0053 | -0.0715 | 149.717
3.5 | 0.8632 | 0.00549 | -0.0717 | 157.2313
4 | 0.9329 | 0.00571 | -0.0716 | 163.38
4.5 | 0.9984 | 0.00624 | -0.0709 | 160
5 | 1.0539 | 0.00734 | -0.0687 | 143.5831
5.5 | 1.0955 | 0.00887 | -0.0645 | 123.5062
6 | 1.1239 | 0.01038 | -0.058 | 108.2755
6.5 | 1.1367 | 0.01191 | -0.0496 | 95.4408
7 | 1.1502 | 0.01433 | -0.0431 | 80.2652
7.5 | 1.1756 | 0.01668 | -0.0384 | 70.4796
8 | 1.206 | 0.01901 | -0.0344 | 63.4403
8.5 | 1.2371 | 0.02148 | -0.0307 | 57.5931
9 | 1.2634 | 0.02438 | -0.0269 | 51.8212
9.5 | 1.2894 | 0.02748 | -0.0233 | 46.9214
10 | 1.3079 | 0.03125 | -0.0198 | 41.8528
10.5 | 1.3283 | 0.03523 | -0.0167 | 37.7037
11 | 1.3422 | 0.04001 | -0.014 | 33.5466
11.5 | 1.3435 | 0.04612 | -0.0119 | 29.1305
12 | 1.3362 | 0.05343 | -0.0107 | 25.0084
12.5 | 1.3225 | 0.06185 | -0.0106 | 21.3824
13 | 1.3027 | 0.07159 | -0.0122 | 18.1967
13.5 | 1.2759 | 0.08297 | -0.0157 | 15.3778
14 | 1.2445 | 0.09594 | -0.0215 | 12.9716
14.5 | 1.2147 | 0.1098 | -0.0289 | 11.0628
15 | 1.1881 | 0.12412 | -0.0375 | 9.5722
15.5 | 1.1647 | 0.13884 | -0.047 | 8.3888
16 | 1.1446 | 0.15353 | -0.0568 | 7.4552
16.5 | 1.1295 | 0.16793 | -0.0664 | 6.726

## 65. Re 4M Mach 0.00 (1)
BIGFOIL.COM POLAR EXPORT
NACA63-414 a=0.5
NACA63-414 a=0.5 |  |  |  | Cl Max: | 1.407 | at alpha= | 12 | deg
JavaFoil+Calcfoil stall+Eppler ext transition |  |  |  | L/D Max: | 140.936 | at alpha= | 5 | deg
Re: | 4000000 |  |  | Cd Min: | 0.00533 | at alpha= | -1.5 | deg
Mach: | 0 |  |  | Cl=0 at alpha= | -2.5833 | deg
|  |  |  | @ Cl=0.1, Cd= | 0.0053352
|  |  |  | @ Cl=0.4, Cd= | 0.0054447
|  |  |  | @ Cl=0.6, Cd= | 0.0057315
alpha (deg) | Cl | Cd | Cm | Cl/Cd
-17 | -0.728 | 0.12398 | -0.02 | -5.868
-16.5 | -0.744 | 0.1167 | -0.02 | -6.371
-16 | -0.758 | 0.10987 | -0.021 | -6.902
-15.5 | -0.77 | 0.10381 | -0.021 | -7.42
-15 | -0.779 | 0.0969 | -0.022 | -8.043
-14.5 | -0.783 | 0.09029 | -0.023 | -8.673
-14 | -0.788 | 0.08122 | -0.025 | -9.7
-13.5 | -0.793 | 0.07059 | -0.027 | -11.234
-13 | -0.822 | 0.04598 | -0.032 | -17.878
-12.5 | -0.855 | 0.02556 | -0.036 | -33.461
-12 | -0.866 | 0.01745 | -0.038 | -49.622
-11.5 | -0.855 | 0.0148 | -0.039 | -57.798
-11 | -0.844 | 0.01214 | -0.04 | -69.522
-10.5 | -0.826 | 0.0107 | -0.041 | -77.191
-10 | -0.79 | 0.01012 | -0.042 | -78.07
-9.5 | -0.75 | 0.0096 | -0.042 | -78.107
-9 | -0.708 | 0.00959 | -0.043 | -73.818
-8.5 | -0.662 | 0.00925 | -0.043 | -71.638
-8 | -0.614 | 0.00888 | -0.044 | -69.183
-7.5 | -0.564 | 0.0086 | -0.044 | -65.59
-7 | -0.512 | 0.00835 | -0.045 | -61.291
-6.5 | -0.458 | 0.00811 | -0.045 | -56.471
-6 | -0.402 | 0.0079 | -0.046 | -50.924
-5.5 | -0.345 | 0.00765 | -0.046 | -45.132
-5 | -0.287 | 0.00748 | -0.047 | -38.39
-4.5 | -0.229 | 0.00726 | -0.047 | -31.484
-4 | -0.169 | 0.00711 | -0.048 | -23.844
-3.5 | -0.11 | 0.00697 | -0.048 | -15.762
-3 | -0.05 | 0.00686 | -0.049 | -7.26
-2.5 | 0.01 | 0.00546 | -0.049 | 1.921
-2 | 0.071 | 0.00534 | -0.05 | 13.281
-1.5 | 0.132 | 0.00533 | -0.051 | 24.683
-1 | 0.192 | 0.00534 | -0.051 | 36.021
-0.5 | 0.253 | 0.00535 | -0.052 | 47.288
0 | 0.313 | 0.00538 | -0.052 | 58.225
0.5 | 0.374 | 0.00541 | -0.053 | 69.082
1 | 0.434 | 0.00549 | -0.053 | 79.151
1.5 | 0.495 | 0.00556 | -0.054 | 88.975
2 | 0.555 | 0.00564 | -0.054 | 98.441
2.5 | 0.614 | 0.00576 | -0.055 | 106.598
3 | 0.674 | 0.00587 | -0.055 | 114.734
3.5 | 0.733 | 0.00605 | -0.056 | 121.288
4 | 0.793 | 0.00622 | -0.056 | 127.526
4.5 | 0.851 | 0.00645 | -0.057 | 131.997
5 | 0.909 | 0.00645 | -0.057 | 140.936
5.5 | 0.966 | 0.00696 | -0.058 | 138.726
6 | 1.022 | 0.00788 | -0.058 | 129.609
6.5 | 1.069 | 0.00872 | -0.059 | 122.588
7 | 1.108 | 0.01159 | -0.058 | 95.619
7.5 | 1.155 | 0.01229 | -0.059 | 94.02
8 | 1.2 | 0.01292 | -0.059 | 92.877
8.5 | 1.242 | 0.01361 | -0.06 | 91.259
9 | 1.279 | 0.01435 | -0.06 | 89.138
9.5 | 1.313 | 0.01524 | -0.06 | 86.152
10 | 1.342 | 0.01606 | -0.061 | 83.561
10.5 | 1.366 | 0.01699 | -0.061 | 80.423
11 | 1.387 | 0.01801 | -0.061 | 77
11.5 | 1.401 | 0.01922 | -0.062 | 72.918
12 | 1.407 | 0.02053 | -0.062 | 68.534
12.5 | 1.406 | 0.02197 | -0.062 | 64.016
13 | 1.4 | 0.02339 | -0.062 | 59.859
13.5 | 1.388 | 0.02506 | -0.063 | 55.386
14 | 1.37 | 0.02711 | -0.063 | 50.517
14.5 | 1.346 | 0.02957 | -0.063 | 45.506
15 | 1.319 | 0.03155 | -0.063 | 41.815
15.5 | 1.287 | 0.03469 | -0.063 | 37.084
16 | 1.251 | 0.03764 | -0.063 | 33.243
16.5 | 1.212 | 0.04148 | -0.063 | 29.215
17 | 1.169 | 0.04665 | -0.063 | 25.051

## 66. Re 4M Mach 0.00 (2)
BIGFOIL.COM POLAR EXPORT
NACA63-414 a=0.5
NACA63-414 a=0.5 |  |  |  | Cl Max: | 1.6786 | at alpha= | 19.5 | deg
XFOIL ncrit=9 |  |  |  | L/D Max: | 157.918 | at alpha= | 4 | deg
Re: | 4000000 |  |  | Cd Min: | 0.07421 | at alpha= | 20 | deg
Mach: | 0 |  |  | Cl=0 at alpha= | -2.6397 | deg
|  |  |  | @ Cl=0.1, Cd= | 0.005355
|  |  |  | @ Cl=0.4, Cd= | 0.0044943
|  |  |  | @ Cl=0.6, Cd= | 0.0044794
alpha (deg) | Cl | Cd | Cm | Cl/Cd
-20 | -1.4074 | 0.05496 | -0.0579 | -25.6077
-19.5 | -1.4339 | 0.04544 | -0.0632 | -31.5559
-19 | -1.4431 | 0.03866 | -0.0665 | -37.328
-18.5 | -1.4538 | 0.03242 | -0.0685 | -44.8427
-18 | -1.4562 | 0.02778 | -0.0688 | -52.419
-17.5 | -1.4525 | 0.02437 | -0.0676 | -59.602
-17 | -1.4391 | 0.02202 | -0.0657 | -65.3542
-16.5 | -1.4356 | 0.02058 | -0.06 | -69.757
-16 | -1.4134 | 0.01942 | -0.0561 | -72.7806
-15.5 | -1.3777 | 0.01837 | -0.0541 | -74.9973
-15 | -1.3367 | 0.01749 | -0.0528 | -76.4265
-14.5 | -1.2927 | 0.01667 | -0.0517 | -77.5465
-14 | -1.2468 | 0.0159 | -0.0509 | -78.4151
-13.5 | -1.2024 | 0.01485 | -0.0499 | -80.9697
-13 | -1.1551 | 0.01394 | -0.0492 | -82.8623
-12.5 | -1.105 | 0.01324 | -0.0488 | -83.4592
-12 | -1.0534 | 0.01267 | -0.0485 | -83.1413
-11.5 | -1.0005 | 0.01218 | -0.0484 | -82.1429
-11 | -0.9469 | 0.01172 | -0.0484 | -80.7935
-10.5 | -0.8938 | 0.01114 | -0.0483 | -80.2334
-10 | -0.8406 | 0.01047 | -0.0482 | -80.2865
-9.5 | -0.7857 | 0.01003 | -0.0483 | -78.335
-9 | -0.7301 | 0.00963 | -0.0485 | -75.8152
-8.5 | -0.674 | 0.00928 | -0.0488 | -72.6293
-8 | -0.6176 | 0.00897 | -0.0491 | -68.8517
-7.5 | -0.5617 | 0.00849 | -0.0493 | -66.1602
-7 | -0.5048 | 0.00819 | -0.0496 | -61.6361
-6.5 | -0.4474 | 0.00792 | -0.05 | -56.4899
-6 | -0.39 | 0.00767 | -0.0505 | -50.8475
-5.5 | -0.3324 | 0.00736 | -0.0509 | -45.163
-5 | -0.2745 | 0.00716 | -0.0514 | -38.338
-4.5 | -0.2164 | 0.00693 | -0.0519 | -31.2266
-4 | -0.1581 | 0.00674 | -0.0524 | -23.457
-3.5 | -0.0999 | 0.00653 | -0.053 | -15.2986
-3 | -0.0418 | 0.00625 | -0.0535 | -6.688
-2.5 | 0.0162 | 0.00596 | -0.0541 | 2.7181
-2 | 0.0742 | 0.00557 | -0.0548 | 13.3214
-1.5 | 0.1318 | 0.00509 | -0.0554 | 25.8939
-1 | 0.1899 | 0.00478 | -0.0561 | 39.728
-0.5 | 0.2485 | 0.00458 | -0.0568 | 54.2576
0 | 0.3074 | 0.00455 | -0.0575 | 67.5604
0.5 | 0.3665 | 0.0045 | -0.0582 | 81.4444
1 | 0.4253 | 0.00449 | -0.0589 | 94.7216
1.5 | 0.4841 | 0.00448 | -0.0596 | 108.058
2 | 0.5427 | 0.00445 | -0.0603 | 121.9551
2.5 | 0.6011 | 0.00448 | -0.0609 | 134.1741
3 | 0.6589 | 0.0046 | -0.0615 | 143.2391
3.5 | 0.7166 | 0.00472 | -0.0621 | 151.822
4 | 0.7738 | 0.0049 | -0.0626 | 157.9184
4.5 | 0.828 | 0.00544 | -0.0628 | 152.2059
5 | 0.8805 | 0.00612 | -0.0628 | 143.8725
5.5 | 0.9302 | 0.00701 | -0.0623 | 132.6961
6 | 0.9789 | 0.00784 | -0.0617 | 124.8597
6.5 | 1.0263 | 0.00855 | -0.0607 | 120.0351
7 | 1.0689 | 0.00913 | -0.0586 | 117.0756
7.5 | 1.1214 | 0.00988 | -0.0589 | 113.502
8 | 1.1687 | 0.01055 | -0.058 | 110.7773
8.5 | 1.2155 | 0.01117 | -0.057 | 108.8183
9 | 1.2607 | 0.01178 | -0.0558 | 107.0204
9.5 | 1.3036 | 0.01241 | -0.0543 | 105.0443
10 | 1.3385 | 0.01316 | -0.0513 | 101.7097
10.5 | 1.3635 | 0.01396 | -0.0469 | 97.6719
11 | 1.3895 | 0.01504 | -0.0433 | 92.387
11.5 | 1.4152 | 0.01635 | -0.0401 | 86.5566
12 | 1.4439 | 0.01766 | -0.0376 | 81.761
12.5 | 1.4696 | 0.01926 | -0.0351 | 76.3032
13 | 1.4923 | 0.02116 | -0.0327 | 70.5246
13.5 | 1.5169 | 0.02306 | -0.0306 | 65.7806
14 | 1.5405 | 0.0251 | -0.0288 | 61.3745
14.5 | 1.5616 | 0.02741 | -0.027 | 56.9719
15 | 1.5779 | 0.03021 | -0.0252 | 52.231
15.5 | 1.5947 | 0.03311 | -0.0237 | 48.1637
16 | 1.6129 | 0.03606 | -0.0226 | 44.7282
16.5 | 1.629 | 0.03934 | -0.0217 | 41.4082
17 | 1.6416 | 0.04312 | -0.021 | 38.0705
17.5 | 1.6491 | 0.04756 | -0.0206 | 34.6741
18 | 1.6593 | 0.05196 | -0.0205 | 31.9342
18.5 | 1.6691 | 0.05653 | -0.0208 | 29.5259
19 | 1.6754 | 0.0617 | -0.0214 | 27.154
19.5 | 1.6786 | 0.06742 | -0.0224 | 24.8977
20 | 1.6758 | 0.07421 | -0.0239 | 22.5819

## 67. Re 4M Mach 0.10 (1)
BIGFOIL.COM POLAR EXPORT
NACA63-414 a=0.5
NACA63-414 a=0.5 |  |  |  | Cl Max: | 1.401 | at alpha= | 12 | deg
JavaFoil+Calcfoil stall+Eppler ext transition |  |  |  | L/D Max: | 141.392 | at alpha= | 5 | deg
Re: | 4000000 |  |  | Cd Min: | 0.00534 | at alpha= | -1.5 | deg
Mach: | 0.1 |  |  | Cl=0 at alpha= | -2.5902 | deg
|  |  |  | @ Cl=0.1, Cd= | 0.0053453
|  |  |  | @ Cl=0.4, Cd= | 0.0054615
|  |  |  | @ Cl=0.6, Cd= | 0.0057454
alpha (deg) | Cl | Cd | Cm | Cl/Cd
-16.5 | -0.711 | 0.11977 | -0.02 | -5.935
-16 | -0.729 | 0.1126 | -0.02 | -6.471
-15.5 | -0.744 | 0.10655 | -0.021 | -6.984
-15 | -0.756 | 0.09965 | -0.022 | -7.588
-14.5 | -0.763 | 0.0928 | -0.022 | -8.224
-14 | -0.768 | 0.08549 | -0.024 | -8.986
-13.5 | -0.773 | 0.07655 | -0.025 | -10.093
-13 | -0.781 | 0.06358 | -0.028 | -12.287
-12.5 | -0.828 | 0.03234 | -0.035 | -25.614
-12 | -0.843 | 0.02153 | -0.037 | -39.178
-11.5 | -0.846 | 0.01584 | -0.039 | -53.376
-11 | -0.838 | 0.0125 | -0.04 | -67.07
-10.5 | -0.821 | 0.01128 | -0.041 | -72.759
-10 | -0.789 | 0.01018 | -0.042 | -77.521
-9.5 | -0.751 | 0.00971 | -0.043 | -77.279
-9 | -0.709 | 0.00963 | -0.043 | -73.577
-8.5 | -0.664 | 0.00929 | -0.044 | -71.48
-8 | -0.616 | 0.00899 | -0.044 | -68.566
-7.5 | -0.566 | 0.00868 | -0.045 | -65.232
-7 | -0.514 | 0.00838 | -0.045 | -61.317
-6.5 | -0.46 | 0.00812 | -0.046 | -56.649
-6 | -0.404 | 0.00792 | -0.046 | -51.019
-5.5 | -0.347 | 0.00767 | -0.047 | -45.243
-5 | -0.289 | 0.0075 | -0.047 | -38.48
-4.5 | -0.23 | 0.00732 | -0.048 | -31.393
-4 | -0.17 | 0.00712 | -0.048 | -23.93
-3.5 | -0.11 | 0.00697 | -0.049 | -15.823
-3 | -0.05 | 0.00686 | -0.049 | -7.291
-2.5 | 0.011 | 0.00547 | -0.05 | 1.926
-2 | 0.071 | 0.00535 | -0.05 | 13.336
-1.5 | 0.132 | 0.00534 | -0.051 | 24.771
-1 | 0.193 | 0.00534 | -0.051 | 36.199
-0.5 | 0.254 | 0.00535 | -0.052 | 47.487
0 | 0.315 | 0.00539 | -0.052 | 58.486
0.5 | 0.376 | 0.00543 | -0.053 | 69.2
1 | 0.437 | 0.00551 | -0.053 | 79.238
1.5 | 0.497 | 0.00556 | -0.054 | 89.445
2 | 0.558 | 0.00566 | -0.055 | 98.526
2.5 | 0.617 | 0.00578 | -0.055 | 106.671
3 | 0.677 | 0.00592 | -0.056 | 114.44
3.5 | 0.737 | 0.00605 | -0.056 | 121.909
4 | 0.797 | 0.00624 | -0.057 | 127.704
4.5 | 0.855 | 0.00646 | -0.057 | 132.409
5 | 0.913 | 0.00646 | -0.058 | 141.392
5.5 | 0.971 | 0.007 | -0.058 | 138.752
6 | 1.027 | 0.00792 | -0.059 | 129.579
6.5 | 1.072 | 0.00883 | -0.059 | 121.42
7 | 1.113 | 0.01167 | -0.059 | 95.333
7.5 | 1.159 | 0.01241 | -0.059 | 93.438
8 | 1.204 | 0.01305 | -0.059 | 92.242
8.5 | 1.246 | 0.01377 | -0.06 | 90.51
9 | 1.283 | 0.01456 | -0.06 | 88.072
9.5 | 1.315 | 0.01548 | -0.06 | 84.936
10 | 1.343 | 0.01633 | -0.061 | 82.236
10.5 | 1.367 | 0.01725 | -0.061 | 79.247
11 | 1.385 | 0.01829 | -0.061 | 75.711
11.5 | 1.398 | 0.01956 | -0.062 | 71.499
12 | 1.401 | 0.0209 | -0.062 | 67.02
12.5 | 1.397 | 0.0224 | -0.062 | 62.364
13 | 1.387 | 0.02405 | -0.063 | 57.659
13.5 | 1.371 | 0.02579 | -0.063 | 53.137
14 | 1.348 | 0.02796 | -0.063 | 48.208
14.5 | 1.321 | 0.03017 | -0.063 | 43.762
15 | 1.288 | 0.03254 | -0.063 | 39.587
15.5 | 1.246 | 0.03735 | -0.063 | 33.371
16 | 1.209 | 0.03929 | -0.064 | 30.765
16.5 | 1.16 | 0.04541 | -0.063 | 25.537
17 | 1.113 | 0.05 | -0.063 | 22.263

## 68. Re 4M Mach 0.10 (2)
BIGFOIL.COM POLAR EXPORT
NACA63-414 a=0.5
NACA63-414 a=0.5 |  |  |  | Cl Max: | 1.6645 | at alpha= | 19.5 | deg
XFOIL ncrit=9 |  |  |  | L/D Max: | 158.635 | at alpha= | 4 | deg
Re: | 4000000 |  |  | Cd Min: | 0.07979 | at alpha= | 20 | deg
Mach: | 0.1 |  |  | Cl=0 at alpha= | -2.641 | deg
|  |  |  | @ Cl=0.1, Cd= | 0.0054168
|  |  |  | @ Cl=0.4, Cd= | 0.0045048
|  |  |  | @ Cl=0.6, Cd= | 0.0044975
alpha (deg) | Cl | Cd | Cm | Cl/Cd
-20 | -1.3148 | 0.07166 | -0.0492 | -18.3478
-19.5 | -1.3754 | 0.05572 | -0.0597 | -24.6841
-19 | -1.4013 | 0.04613 | -0.0652 | -30.3772
-18.5 | -1.4126 | 0.03894 | -0.0687 | -36.2763
-18 | -1.4163 | 0.03323 | -0.0708 | -42.6211
-16.5 | -1.4173 | 0.02204 | -0.0665 | -64.3058
-16 | -1.4103 | 0.02047 | -0.061 | -68.8959
-15.5 | -1.3819 | 0.01925 | -0.0579 | -71.787
-15 | -1.3434 | 0.01823 | -0.056 | -73.6917
-14.5 | -1.3009 | 0.01729 | -0.0545 | -75.24
-14 | -1.2558 | 0.01642 | -0.0533 | -76.4799
-13.5 | -1.208 | 0.01566 | -0.0524 | -77.1392
-13 | -1.1636 | 0.0144 | -0.0512 | -80.8056
-12.5 | -1.1139 | 0.01359 | -0.0505 | -81.9647
-12 | -1.0621 | 0.01294 | -0.0501 | -82.0788
-11.5 | -1.0088 | 0.01241 | -0.0498 | -81.2893
-11 | -0.9548 | 0.0119 | -0.0496 | -80.2353
-10.5 | -0.8999 | 0.01149 | -0.0496 | -78.3203
-10 | -0.8472 | 0.01065 | -0.0492 | -79.5493
-9.5 | -0.7919 | 0.01014 | -0.0492 | -78.0966
-9 | -0.7359 | 0.00973 | -0.0493 | -75.6321
-8.5 | -0.6793 | 0.00935 | -0.0495 | -72.6524
-8 | -0.6221 | 0.00907 | -0.0497 | -68.5888
-7.5 | -0.5658 | 0.00855 | -0.0499 | -66.1754
-6.5 | -0.4507 | 0.00795 | -0.0505 | -56.6918
-5.5 | -0.3347 | 0.00739 | -0.0513 | -45.2909
-5 | -0.2763 | 0.00718 | -0.0518 | -38.4819
-4.5 | -0.2178 | 0.00695 | -0.0522 | -31.3381
-4 | -0.1591 | 0.00676 | -0.0528 | -23.5355
-3.5 | -0.1005 | 0.00655 | -0.0533 | -15.3435
-3 | -0.0419 | 0.00627 | -0.0539 | -6.6826
-2 | 0.0748 | 0.00559 | -0.0551 | 13.381
-1 | 0.1912 | 0.00479 | -0.0565 | 39.9165
-0.5 | 0.2501 | 0.00459 | -0.0572 | 54.488
0 | 0.3095 | 0.00456 | -0.0578 | 67.8728
0.5 | 0.3689 | 0.00451 | -0.0586 | 81.796
1 | 0.4281 | 0.0045 | -0.0592 | 95.1333
1.5 | 0.4872 | 0.00449 | -0.0599 | 108.5078
2 | 0.5462 | 0.00447 | -0.0606 | 122.1924
2.5 | 0.605 | 0.0045 | -0.0613 | 134.4444
3 | 0.6632 | 0.00461 | -0.0619 | 143.8612
3.5 | 0.7212 | 0.00474 | -0.0624 | 152.1519
4 | 0.7789 | 0.00491 | -0.0629 | 158.6354
4.5 | 0.8334 | 0.00547 | -0.0631 | 152.3583
5 | 0.8861 | 0.00616 | -0.063 | 143.8474
5.5 | 0.9359 | 0.00706 | -0.0625 | 132.5637
6 | 0.9845 | 0.00792 | -0.0618 | 124.3056
6.5 | 1.0323 | 0.00863 | -0.0608 | 119.6176
7 | 1.0749 | 0.00921 | -0.0586 | 116.7101
7.5 | 1.1271 | 0.01 | -0.0587 | 112.71
8 | 1.1748 | 0.01065 | -0.0577 | 110.3099
8.5 | 1.2215 | 0.01128 | -0.0566 | 108.289
9 | 1.2658 | 0.01194 | -0.0551 | 106.0134
9.5 | 1.3081 | 0.01258 | -0.0533 | 103.9825
10 | 1.3359 | 0.01339 | -0.049 | 99.7685
10.5 | 1.363 | 0.01427 | -0.0451 | 95.5151
11 | 1.3893 | 0.01546 | -0.0416 | 89.8642
11.5 | 1.4161 | 0.01682 | -0.0386 | 84.1914
12 | 1.4445 | 0.01825 | -0.0361 | 79.1507
12.5 | 1.4695 | 0.01999 | -0.0336 | 73.5118
13 | 1.492 | 0.02201 | -0.0311 | 67.7874
13.5 | 1.5172 | 0.02395 | -0.0291 | 63.3486
14 | 1.5395 | 0.0262 | -0.0272 | 58.7595
14.5 | 1.5593 | 0.02871 | -0.0253 | 54.3121
15 | 1.5737 | 0.03178 | -0.0235 | 49.5186
15.5 | 1.5933 | 0.03464 | -0.0223 | 45.996
16 | 1.6104 | 0.03781 | -0.0212 | 42.5919
16.5 | 1.6256 | 0.04135 | -0.0203 | 39.3132
17 | 1.6352 | 0.04558 | -0.0197 | 35.8754
17.5 | 1.644 | 0.0501 | -0.0194 | 32.8144
18 | 1.6539 | 0.0547 | -0.0195 | 30.2358
18.5 | 1.6618 | 0.05969 | -0.0199 | 27.8405
19 | 1.6638 | 0.06561 | -0.0208 | 25.3589
19.5 | 1.6645 | 0.07193 | -0.0221 | 23.1406
20 | 1.6561 | 0.07979 | -0.0242 | 20.7557

## 69. Re 4M Mach 0.25 (1)
BIGFOIL.COM POLAR EXPORT
NACA63-414 a=0.5
NACA63-414 a=0.5 |  |  |  | Cl Max: | 1.366 | at alpha= | 11 | deg
JavaFoil+Calcfoil stall+Eppler ext transition |  |  |  | L/D Max: | 139.897 | at alpha= | 5 | deg
Re: | 4000000 |  |  | Cd Min: | 0.00538 | at alpha= | -1.5 | deg
Mach: | 0.25 |  |  | Cl=0 at alpha= | -2.5887 | deg
|  |  |  | @ Cl=0.1, Cd= | 0.0053914
|  |  |  | @ Cl=0.4, Cd= | 0.0054956
|  |  |  | @ Cl=0.6, Cd= | 0.005792
alpha (deg) | Cl | Cd | Cm | Cl/Cd
-15.5 | -0.521 | 0.12474 | -0.018 | -4.18
-15 | -0.565 | 0.11402 | -0.019 | -4.954
-14.5 | -0.599 | 0.10631 | -0.019 | -5.638
-14 | -0.629 | 0.09903 | -0.02 | -6.348
-13.5 | -0.653 | 0.0915 | -0.021 | -7.131
-13 | -0.671 | 0.08471 | -0.022 | -7.921
-12.5 | -0.684 | 0.07767 | -0.024 | -8.808
-12 | -0.691 | 0.07153 | -0.025 | -9.657
-11.5 | -0.697 | 0.06166 | -0.028 | -11.299
-11 | -0.766 | 0.02177 | -0.039 | -35.193
-10.5 | -0.778 | 0.01403 | -0.041 | -55.47
-10 | -0.767 | 0.01173 | -0.043 | -65.408
-9.5 | -0.748 | 0.01037 | -0.044 | -72.115
-9 | -0.711 | 0.01015 | -0.044 | -70.041
-8.5 | -0.669 | 0.00968 | -0.045 | -69.157
-8 | -0.624 | 0.00922 | -0.045 | -67.692
-7.5 | -0.575 | 0.00891 | -0.046 | -64.605
-7 | -0.524 | 0.00864 | -0.046 | -60.642
-6.5 | -0.47 | 0.00834 | -0.047 | -56.319
-6 | -0.414 | 0.00808 | -0.047 | -51.21
-5.5 | -0.355 | 0.00783 | -0.048 | -45.406
-5 | -0.296 | 0.00763 | -0.048 | -38.808
-4.5 | -0.236 | 0.0074 | -0.049 | -31.862
-4 | -0.175 | 0.00722 | -0.049 | -24.195
-3.5 | -0.113 | 0.00706 | -0.05 | -16.054
-3 | -0.051 | 0.00691 | -0.051 | -7.438
-2.5 | 0.011 | 0.00565 | -0.051 | 1.917
-2 | 0.073 | 0.0054 | -0.052 | 13.574
-1.5 | 0.136 | 0.00538 | -0.052 | 25.252
-1 | 0.199 | 0.00538 | -0.053 | 36.896
-0.5 | 0.261 | 0.00539 | -0.053 | 48.438
0 | 0.324 | 0.00543 | -0.054 | 59.627
0.5 | 0.386 | 0.00548 | -0.054 | 70.471
1 | 0.449 | 0.00555 | -0.055 | 80.834
1.5 | 0.511 | 0.00563 | -0.055 | 90.825
2 | 0.574 | 0.00574 | -0.056 | 99.939
2.5 | 0.634 | 0.00586 | -0.057 | 108.156
3 | 0.695 | 0.00598 | -0.057 | 116.36
3.5 | 0.757 | 0.00618 | -0.058 | 122.595
4 | 0.818 | 0.00639 | -0.058 | 128.143
4.5 | 0.879 | 0.00664 | -0.059 | 132.294
5 | 0.938 | 0.0067 | -0.059 | 139.897
5.5 | 0.996 | 0.00754 | -0.06 | 132.096
6 | 1.047 | 0.00821 | -0.06 | 127.613
6.5 | 1.092 | 0.00995 | -0.06 | 109.757
7 | 1.136 | 0.01234 | -0.06 | 92.033
7.5 | 1.182 | 0.01314 | -0.06 | 89.957
8 | 1.225 | 0.0139 | -0.061 | 88.12
8.5 | 1.265 | 0.01473 | -0.061 | 85.897
9 | 1.298 | 0.01564 | -0.062 | 82.998
9.5 | 1.325 | 0.0167 | -0.062 | 79.304
10 | 1.345 | 0.01772 | -0.062 | 75.917
10.5 | 1.36 | 0.01886 | -0.063 | 72.096
11 | 1.366 | 0.0201 | -0.063 | 67.958
11.5 | 1.364 | 0.02164 | -0.063 | 63.007
12 | 1.345 | 0.02355 | -0.063 | 57.116
12.5 | 1.316 | 0.02551 | -0.064 | 51.579
13 | 1.275 | 0.02816 | -0.064 | 45.273
13.5 | 1.224 | 0.03073 | -0.064 | 39.852
14 | 1.163 | 0.03411 | -0.064 | 34.084
14.5 | 1.09 | 0.03884 | -0.064 | 28.053
15 | 1.004 | 0.0464 | -0.063 | 21.637
15.5 | 0.852 | 0.09125 | -0.052 | 9.338
16 | 0.748 | 0.12003 | -0.042 | 6.232

## 70. Re 4M Mach 0.25 (2)
BIGFOIL.COM POLAR EXPORT
NACA63-414 a=0.5
NACA63-414 a=0.5 |  |  |  | Cl Max: | 1.6011 | at alpha= | 17 | deg
XFOIL ncrit=9 |  |  |  | L/D Max: | 160.757 | at alpha= | 4 | deg
Re: | 4000000 |  |  | Cd Min: | 0.21395 | at alpha= | -19.5 | deg
Mach: | 0.25 |  |  | Cl=0 at alpha= | -2.6452 | deg
|  |  |  | @ Cl=0.1, Cd= | 0.0055034
|  |  |  | @ Cl=0.4, Cd= | 0.0045541
|  |  |  | @ Cl=0.6, Cd= | 0.0045726
alpha (deg) | Cl | Cd | Cm | Cl/Cd
-19.5 | -0.6636 | 0.21395 | 0.0351 | -3.1017
-19 | -0.6502 | 0.20558 | 0.0301 | -3.1628
-17.5 | -1.0468 | 0.08937 | -0.043 | -11.7131
-16 | -1.2345 | 0.03955 | -0.0787 | -31.2137
-15.5 | -1.2605 | 0.03187 | -0.0812 | -39.5513
-15 | -1.2664 | 0.02703 | -0.0807 | -46.8516
-14.5 | -1.2665 | 0.02362 | -0.0777 | -53.6198
-14 | -1.2619 | 0.02153 | -0.0717 | -58.6112
-13.5 | -1.2327 | 0.01987 | -0.0678 | -62.0382
-13 | -1.1938 | 0.01829 | -0.0649 | -65.2706
-12.5 | -1.148 | 0.01696 | -0.0626 | -67.6887
-12 | -1.1038 | 0.01526 | -0.0603 | -72.3329
-11.5 | -1.0508 | 0.01427 | -0.0588 | -73.637
-11 | -0.9953 | 0.01345 | -0.0575 | -74
-10.5 | -0.939 | 0.01268 | -0.0565 | -74.0536
-10 | -0.8817 | 0.01199 | -0.0556 | -73.5363
-9.5 | -0.8257 | 0.01106 | -0.0548 | -74.6564
-9 | -0.7677 | 0.01038 | -0.0542 | -73.9595
-8.5 | -0.7084 | 0.00987 | -0.0538 | -71.773
-8 | -0.6485 | 0.00945 | -0.0536 | -68.6243
-7.5 | -0.5883 | 0.00907 | -0.0534 | -64.8622
-7 | -0.529 | 0.00851 | -0.0533 | -62.1622
-6.5 | -0.4687 | 0.00816 | -0.0533 | -57.4387
-6 | -0.408 | 0.00788 | -0.0535 | -51.7766
-5.5 | -0.3474 | 0.00756 | -0.0537 | -45.9524
-5 | -0.2866 | 0.00729 | -0.054 | -39.3141
-4.5 | -0.2256 | 0.00708 | -0.0544 | -31.8644
-3.5 | -0.1038 | 0.00662 | -0.0552 | -15.6798
-3 | -0.043 | 0.00638 | -0.0557 | -6.7398
-2.5 | 0.0176 | 0.00606 | -0.0563 | 2.9043
-2 | 0.078 | 0.00568 | -0.0569 | 13.7324
-1.5 | 0.1378 | 0.0052 | -0.0576 | 26.5
-1 | 0.1983 | 0.00483 | -0.0583 | 41.0559
-0.5 | 0.2591 | 0.00465 | -0.059 | 55.7204
0 | 0.3206 | 0.00459 | -0.0597 | 69.8475
0.5 | 0.382 | 0.00456 | -0.0604 | 83.7719
1 | 0.4434 | 0.00454 | -0.0611 | 97.6652
1.5 | 0.5046 | 0.00456 | -0.0618 | 110.6579
2 | 0.5656 | 0.00455 | -0.0625 | 124.3077
2.5 | 0.6265 | 0.00459 | -0.0632 | 136.4924
3 | 0.687 | 0.00469 | -0.0637 | 146.4819
3.5 | 0.747 | 0.00485 | -0.0642 | 154.0206
4 | 0.807 | 0.00502 | -0.0647 | 160.757
5 | 0.9168 | 0.00639 | -0.0643 | 143.4742
5.5 | 0.9671 | 0.00737 | -0.0635 | 131.2212
6 | 1.0158 | 0.00831 | -0.0623 | 122.2383
6.5 | 1.0639 | 0.00908 | -0.0608 | 117.1696
7 | 1.1073 | 0.00976 | -0.0582 | 113.4529
7.5 | 1.1577 | 0.01058 | -0.0573 | 109.4234
8 | 1.2039 | 0.01131 | -0.0555 | 106.4456
8.5 | 1.2482 | 0.01201 | -0.0533 | 103.9301
9 | 1.2805 | 0.01279 | -0.049 | 100.1173
9.5 | 1.3062 | 0.01382 | -0.0442 | 94.5152
10 | 1.3352 | 0.01506 | -0.0405 | 88.6587
10.5 | 1.3644 | 0.01651 | -0.0372 | 82.6408
11 | 1.3913 | 0.01824 | -0.0341 | 76.2774
11.5 | 1.4205 | 0.01999 | -0.0314 | 71.0605
12 | 1.4455 | 0.02212 | -0.0287 | 65.3481
12.5 | 1.4675 | 0.02457 | -0.026 | 59.7273
13 | 1.4919 | 0.02698 | -0.0238 | 55.2965
13.5 | 1.5128 | 0.02975 | -0.0216 | 50.8504
14 | 1.5278 | 0.03315 | -0.0195 | 46.0875
14.5 | 1.5484 | 0.03634 | -0.018 | 42.6087
15 | 1.5638 | 0.04014 | -0.0166 | 38.9586
15.5 | 1.5754 | 0.04453 | -0.0156 | 35.3784
16 | 1.5866 | 0.04911 | -0.0149 | 32.3071
16.5 | 1.596 | 0.05417 | -0.0146 | 29.4628
17 | 1.6011 | 0.05989 | -0.0148 | 26.734
17.5 | 1.6004 | 0.06658 | -0.0156 | 24.0372
18 | 1.5988 | 0.07374 | -0.0171 | 21.6816
18.5 | 1.5918 | 0.08195 | -0.0194 | 19.424
19 | 1.5826 | 0.09085 | -0.0224 | 17.4199
19.5 | 1.5696 | 0.10064 | -0.0264 | 15.5962
20 | 1.5515 | 0.11163 | -0.0315 | 13.8986

## 71. Re 4M Mach 0.50 (1)
BIGFOIL.COM POLAR EXPORT
NACA63-414 a=0.5
NACA63-414 a=0.5 |  |  |  | Cl Max: | 1.269 | at alpha= | 8 | deg
JavaFoil+Calcfoil stall+Eppler ext transition |  |  |  | L/D Max: | 130.074 | at alpha= | 4.5 | deg
Re: | 4000000 |  |  | Cd Min: | 0.00556 | at alpha= | -1.5 | deg
Mach: | 0.5 |  |  | Cl=0 at alpha= | -2.587 | deg
|  |  |  | @ Cl=0.1, Cd= | 0.0056194
|  |  |  | @ Cl=0.4, Cd= | 0.0057089
|  |  |  | @ Cl=0.6, Cd= | 0.0060246
alpha (deg) | Cl | Cd | Cm | Cl/Cd
-20 | -0.97 | 0.16126 | -0.023 | -6.014
-19.5 | -0.941 | 0.15795 | -0.023 | -5.957
-19 | -0.913 | 0.15155 | -0.023 | -6.027
-18.5 | -0.886 | 0.14593 | -0.023 | -6.072
-18 | -0.86 | 0.14578 | -0.024 | -5.901
-17.5 | -0.832 | 0.1385 | -0.023 | -6.007
-17 | -0.802 | 0.1358 | -0.023 | -5.908
-16.5 | -0.775 | 0.12797 | -0.023 | -6.054
-16 | -0.747 | 0.12641 | -0.023 | -5.911
-15.5 | -0.721 | 0.12452 | -0.024 | -5.788
-15 | -0.692 | 0.11673 | -0.023 | -5.928
-14.5 | -0.663 | 0.11257 | -0.022 | -5.892
-14 | -0.636 | 0.10652 | -0.023 | -5.969
-13.5 | -0.608 | 0.10256 | -0.023 | -5.931
-13 | -0.581 | 0.09922 | -0.023 | -5.853
-12.5 | -0.552 | 0.09725 | -0.023 | -5.681
-12 | -0.524 | 0.08712 | -0.023 | -6.019
-11.5 | -0.497 | 0.07737 | -0.024 | -6.427
-11 | -0.47 | 0.07139 | -0.024 | -6.58
-10.5 | -0.442 | 0.06648 | -0.024 | -6.65
-10 | -0.413 | 0.07751 | -0.022 | -5.327
-9.5 | -0.385 | 0.06668 | -0.023 | -5.779
-9 | -0.358 | 0.05914 | -0.025 | -6.057
-8.5 | -0.331 | 0.05361 | -0.026 | -6.175
-8 | -0.302 | 0.05701 | -0.023 | -5.293
-7.5 | -0.525 | 0.01293 | -0.049 | -40.596
-7 | -0.535 | 0.01008 | -0.052 | -53.086
-6.5 | -0.498 | 0.00945 | -0.052 | -52.679
-6 | -0.447 | 0.00892 | -0.053 | -50.076
-5.5 | -0.388 | 0.00858 | -0.054 | -45.219
-5 | -0.326 | 0.00818 | -0.054 | -39.851
-4.5 | -0.261 | 0.00789 | -0.055 | -33.076
-4 | -0.194 | 0.00761 | -0.055 | -25.493
-3.5 | -0.126 | 0.00741 | -0.056 | -17.031
-3 | -0.057 | 0.0072 | -0.057 | -7.961
-2.5 | 0.012 | 0.00708 | -0.057 | 1.706
-2 | 0.082 | 0.00564 | -0.058 | 14.52
-1.5 | 0.152 | 0.00556 | -0.058 | 27.297
-1 | 0.222 | 0.00558 | -0.059 | 39.794
-0.5 | 0.292 | 0.0056 | -0.06 | 52.163
0 | 0.362 | 0.00566 | -0.06 | 63.981
0.5 | 0.432 | 0.00575 | -0.061 | 75.089
1 | 0.502 | 0.00582 | -0.061 | 86.127
1.5 | 0.571 | 0.00595 | -0.062 | 96.117
2 | 0.641 | 0.00613 | -0.063 | 104.67
2.5 | 0.707 | 0.00628 | -0.063 | 112.626
3 | 0.776 | 0.00653 | -0.064 | 118.901
3.5 | 0.845 | 0.00681 | -0.064 | 124.151
4 | 0.913 | 0.00717 | -0.065 | 127.345
4.5 | 0.974 | 0.00749 | -0.065 | 130.074
5 | 1.032 | 0.00825 | -0.066 | 125.042
5.5 | 1.086 | 0.00929 | -0.066 | 116.963
6 | 1.136 | 0.01171 | -0.066 | 97.002
6.5 | 1.179 | 0.01484 | -0.066 | 79.483
7 | 1.221 | 0.01604 | -0.066 | 76.122
7.5 | 1.253 | 0.01729 | -0.067 | 72.456
8 | 1.269 | 0.01878 | -0.067 | 67.613
8.5 | 1.261 | 0.0207 | -0.067 | 60.915
9 | 1.169 | 0.02329 | -0.067 | 50.192
9.5 | 0.783 | 0.02597 | -0.068 | 30.131
10 | 0.691 | 0.07119 | -0.034 | 9.71
10.5 | 0.842 | 0.02869 | -0.068 | 29.35
11 | 0.751 | 0.07486 | -0.042 | 10.035
11.5 | 0.771 | 0.08801 | -0.035 | 8.765
12 | 0.799 | 0.08424 | -0.037 | 9.484
12.5 | 0.825 | 0.09448 | -0.036 | 8.727
13 | 0.855 | 0.1016 | -0.041 | 8.415

## 72. Re 4M Mach 0.50 (2)
BIGFOIL.COM POLAR EXPORT
NACA63-414 a=0.5
NACA63-414 a=0.5 |  |  |  | Cl Max: | 1.38 | at alpha= | 11.5 | deg
XFOIL ncrit=9 |  |  |  | L/D Max: | 169.402 | at alpha= | 4 | deg
Re: | 4000000 |  |  | Cd Min: | 0.25473 | at alpha= | -20 | deg
Mach: | 0.5 |  |  | Cl=0 at alpha= | -2.6624 | deg
|  |  |  | @ Cl=0.1, Cd= | 0.0060366
|  |  |  | @ Cl=0.4, Cd= | 0.0047919
|  |  |  | @ Cl=0.6, Cd= | 0.0048539
alpha (deg) | Cl | Cd | Cm | Cl/Cd
-20 | -0.7101 | 0.25473 | 0.0536 | -2.7877
-19.5 | -0.6877 | 0.24643 | 0.0482 | -2.7907
-19 | -0.6667 | 0.23899 | 0.0436 | -2.7897
-18.5 | -0.6472 | 0.23047 | 0.0389 | -2.8082
-18 | -0.6289 | 0.22033 | 0.0334 | -2.8544
-17.5 | -0.6106 | 0.21079 | 0.0279 | -2.8967
-17 | -0.587 | 0.2036 | 0.0231 | -2.8831
-16.5 | -0.5676 | 0.19458 | 0.0178 | -2.9171
-16 | -0.551 | 0.18479 | 0.0122 | -2.9818
-15.5 | -0.5298 | 0.17691 | 0.0073 | -2.9947
-15 | -0.5116 | 0.16811 | 0.002 | -3.0432
-14.5 | -0.5 | 0.15759 | -0.0039 | -3.1728
-14 | -0.4818 | 0.14936 | -0.0089 | -3.2258
-13.5 | -0.4652 | 0.14098 | -0.0139 | -3.2998
-13 | -0.462 | 0.12944 | -0.0204 | -3.5692
-12.5 | -0.4592 | 0.11873 | -0.0269 | -3.8676
-12 | -0.4499 | 0.1098 | -0.0324 | -4.0974
-11.5 | -0.4533 | 0.09894 | -0.0392 | -4.5816
-11 | -0.4762 | 0.08565 | -0.048 | -5.5598
-10.5 | -0.5111 | 0.0716 | -0.0578 | -7.1383
-10 | -0.5498 | 0.0564 | -0.0685 | -9.7482
-9.5 | -0.584 | 0.04299 | -0.0795 | -13.5846
-9 | -0.6205 | 0.03297 | -0.0868 | -18.8201
-8.5 | -0.6621 | 0.02672 | -0.0847 | -24.7792
-8 | -0.6757 | 0.02087 | -0.0799 | -32.3766
-7.5 | -0.6572 | 0.01543 | -0.0756 | -42.5924
-7 | -0.6107 | 0.01192 | -0.0717 | -51.2332
-6.5 | -0.5462 | 0.01027 | -0.0691 | -53.184
-6 | -0.4777 | 0.00916 | -0.0671 | -52.1507
-5.5 | -0.4057 | 0.00853 | -0.0659 | -47.5615
-4.5 | -0.262 | 0.00757 | -0.0644 | -34.6103
-4 | -0.1902 | 0.00728 | -0.0642 | -26.1264
-3.5 | -0.1188 | 0.00699 | -0.0642 | -16.9957
-3 | -0.0476 | 0.00674 | -0.0644 | -7.0623
-2.5 | 0.0229 | 0.00649 | -0.0647 | 3.5285
-2 | 0.0928 | 0.00609 | -0.0651 | 15.2381
-1.5 | 0.1616 | 0.00558 | -0.0657 | 28.9606
-1 | 0.2306 | 0.00508 | -0.0664 | 45.3937
-0.5 | 0.3004 | 0.00485 | -0.0672 | 61.9381
0 | 0.3712 | 0.0048 | -0.068 | 77.3333
0.5 | 0.4419 | 0.00478 | -0.0687 | 92.4477
1 | 0.5128 | 0.00479 | -0.0695 | 107.0564
1.5 | 0.5836 | 0.00484 | -0.0702 | 120.5785
2 | 0.6542 | 0.0049 | -0.0709 | 133.5102
2.5 | 0.725 | 0.00498 | -0.0714 | 145.5823
3 | 0.7955 | 0.00508 | -0.0719 | 156.5945
3.5 | 0.8651 | 0.0053 | -0.072 | 163.2264
4 | 0.9351 | 0.00552 | -0.072 | 169.4022
4.5 | 0.9976 | 0.00629 | -0.071 | 158.601
5 | 1.0503 | 0.00754 | -0.0685 | 139.2971
5.5 | 1.0939 | 0.00896 | -0.0645 | 122.0871
6 | 1.1305 | 0.01026 | -0.0592 | 110.1852
6.5 | 1.1397 | 0.01151 | -0.0495 | 99.0182
7 | 1.1631 | 0.01355 | -0.0441 | 85.8376
7.5 | 1.1954 | 0.01548 | -0.0397 | 77.2222
8 | 1.2288 | 0.01758 | -0.0356 | 69.8976
8.5 | 1.2598 | 0.01998 | -0.0317 | 63.0531
9 | 1.2914 | 0.0225 | -0.0279 | 57.3956
9.5 | 1.3163 | 0.02558 | -0.024 | 51.4582
10 | 1.3419 | 0.02881 | -0.0204 | 46.5776
10.5 | 1.362 | 0.03265 | -0.0169 | 41.7152
11 | 1.3757 | 0.0373 | -0.0138 | 36.882
11.5 | 1.38 | 0.04301 | -0.0111 | 32.0856
12 | 1.3714 | 0.05019 | -0.0094 | 27.3242
12.5 | 1.3497 | 0.05908 | -0.0092 | 22.8453
13 | 1.3241 | 0.06915 | -0.0106 | 19.1482
13.5 | 1.2969 | 0.0804 | -0.014 | 16.1306
14 | 1.2671 | 0.09301 | -0.0193 | 13.6233
14.5 | 1.2385 | 0.10649 | -0.0264 | 11.6302
15 | 1.2127 | 0.1205 | -0.0347 | 10.0639
15.5 | 1.185 | 0.13564 | -0.0444 | 8.7364
16 | 1.1626 | 0.15054 | -0.0544 | 7.7229
16.5 | 1.1448 | 0.16525 | -0.0643 | 6.9277

## 73. Re 5M Mach 0.00 (1)
BIGFOIL.COM POLAR EXPORT
NACA63-414 a=0.5
NACA63-414 a=0.5 |  |  |  | Cl Max: | 1.41 | at alpha= | 12 | deg
JavaFoil+Calcfoil stall+Eppler ext transition |  |  |  | L/D Max: | 133.294 | at alpha= | 4.5 | deg
Re: | 5000000 |  |  | Cd Min: | 0.00523 | at alpha= | -1 | deg
Mach: | 0 |  |  | Cl=0 at alpha= | -2.5833 | deg
|  |  |  | @ Cl=0.1, Cd= | 0.0053015
|  |  |  | @ Cl=0.4, Cd= | 0.0053617
|  |  |  | @ Cl=0.6, Cd= | 0.0056339
alpha (deg) | Cl | Cd | Cm | Cl/Cd
-17 | -0.729 | 0.12148 | -0.02 | -5.998
-16.5 | -0.745 | 0.11403 | -0.021 | -6.537
-16 | -0.76 | 0.10691 | -0.021 | -7.111
-15.5 | -0.773 | 0.10071 | -0.022 | -7.673
-15 | -0.783 | 0.09308 | -0.023 | -8.408
-14.5 | -0.787 | 0.08606 | -0.024 | -9.151
-14 | -0.798 | 0.07332 | -0.027 | -10.883
-13.5 | -0.821 | 0.05272 | -0.031 | -15.579
-13 | -0.85 | 0.03289 | -0.034 | -25.835
-12.5 | -0.872 | 0.02032 | -0.037 | -42.915
-12 | -0.875 | 0.01534 | -0.038 | -57.05
-11.5 | -0.863 | 0.01337 | -0.039 | -64.533
-11 | -0.849 | 0.01031 | -0.041 | -82.354
-10.5 | -0.826 | 0.01025 | -0.042 | -80.608
-10 | -0.79 | 0.00971 | -0.042 | -81.384
-9.5 | -0.75 | 0.0093 | -0.042 | -80.685
-9 | -0.708 | 0.00884 | -0.043 | -80.057
-8.5 | -0.662 | 0.0089 | -0.043 | -74.421
-8 | -0.614 | 0.00856 | -0.044 | -71.809
-7.5 | -0.564 | 0.00834 | -0.044 | -67.673
-7 | -0.512 | 0.00809 | -0.045 | -63.305
-6.5 | -0.458 | 0.00785 | -0.045 | -58.349
-6 | -0.402 | 0.00761 | -0.046 | -52.85
-5.5 | -0.345 | 0.00742 | -0.046 | -46.532
-5 | -0.287 | 0.00722 | -0.047 | -39.787
-4.5 | -0.229 | 0.00705 | -0.047 | -32.448
-4 | -0.169 | 0.00689 | -0.048 | -24.583
-3.5 | -0.11 | 0.00676 | -0.048 | -16.249
-3 | -0.05 | 0.00668 | -0.049 | -7.453
-2.5 | 0.01 | 0.00563 | -0.049 | 1.863
-2 | 0.071 | 0.00533 | -0.05 | 13.323
-1.5 | 0.132 | 0.00527 | -0.051 | 24.951
-1 | 0.192 | 0.00523 | -0.051 | 36.75
-0.5 | 0.253 | 0.00525 | -0.052 | 48.115
0 | 0.313 | 0.00529 | -0.052 | 59.281
0.5 | 0.374 | 0.00534 | -0.053 | 70.034
1 | 0.434 | 0.00539 | -0.053 | 80.556
1.5 | 0.495 | 0.00548 | -0.054 | 90.249
2 | 0.555 | 0.00555 | -0.054 | 100.022
2.5 | 0.614 | 0.00566 | -0.055 | 108.345
3 | 0.674 | 0.00581 | -0.055 | 116.004
3.5 | 0.733 | 0.00594 | -0.056 | 123.488
4 | 0.793 | 0.00614 | -0.056 | 129.185
4.5 | 0.851 | 0.00639 | -0.057 | 133.294
5 | 0.909 | 0.00682 | -0.057 | 133.226
5.5 | 0.966 | 0.00734 | -0.058 | 131.531
6 | 1.022 | 0.00811 | -0.058 | 126.005
6.5 | 1.067 | 0.00932 | -0.058 | 114.382
7 | 1.111 | 0.01114 | -0.059 | 99.709
7.5 | 1.157 | 0.01181 | -0.059 | 97.983
8 | 1.202 | 0.01241 | -0.059 | 96.877
8.5 | 1.245 | 0.01307 | -0.06 | 95.275
9 | 1.282 | 0.01378 | -0.06 | 93.061
9.5 | 1.315 | 0.0146 | -0.06 | 90.059
10 | 1.345 | 0.01539 | -0.061 | 87.371
10.5 | 1.369 | 0.01634 | -0.061 | 83.792
11 | 1.389 | 0.01736 | -0.061 | 80.026
11.5 | 1.404 | 0.01833 | -0.062 | 76.597
12 | 1.41 | 0.01958 | -0.062 | 72.008
12.5 | 1.409 | 0.02094 | -0.062 | 67.275
13 | 1.403 | 0.02229 | -0.063 | 62.926
13.5 | 1.391 | 0.02388 | -0.063 | 58.224
14 | 1.372 | 0.02583 | -0.063 | 53.138
14.5 | 1.349 | 0.02815 | -0.063 | 47.908
15 | 1.322 | 0.03002 | -0.063 | 44.038
15.5 | 1.29 | 0.03295 | -0.064 | 39.135
16 | 1.255 | 0.03571 | -0.064 | 35.135
16.5 | 1.216 | 0.03907 | -0.064 | 31.124
17 | 1.173 | 0.04382 | -0.064 | 26.774

## 74. Re 5M Mach 0.00 (2)
BIGFOIL.COM POLAR EXPORT
NACA63-414 a=0.5
NACA63-414 a=0.5 |  |  |  | Cl Max: | 1.704 | at alpha= | 20 | deg
XFOIL ncrit=9 |  |  |  | L/D Max: | 156.599 | at alpha= | 4 | deg
Re: | 5000000 |  |  | Cd Min: | 0.07025 | at alpha= | 20 | deg
Mach: | 0 |  |  | Cl=0 at alpha= | -2.6389 | deg
|  |  |  | @ Cl=0.1, Cd= | 0.0053035
|  |  |  | @ Cl=0.4, Cd= | 0.0043488
|  |  |  | @ Cl=0.6, Cd= | 0.0044085
alpha (deg) | Cl | Cd | Cm | Cl/Cd
-20 | -1.4974 | 0.04354 | -0.0647 | -34.3914
-19.5 | -1.5071 | 0.03694 | -0.0676 | -40.7986
-19 | -1.5073 | 0.03193 | -0.069 | -47.2064
-18.5 | -1.5014 | 0.02804 | -0.0692 | -53.5449
-18 | -1.4921 | 0.02495 | -0.0683 | -59.8036
-17.5 | -1.4817 | 0.02246 | -0.0662 | -65.9706
-17 | -1.4783 | 0.02064 | -0.0615 | -71.6231
-16.5 | -1.4665 | 0.01928 | -0.0563 | -76.0633
-16 | -1.4344 | 0.01805 | -0.0539 | -79.4681
-15.5 | -1.3955 | 0.01704 | -0.0523 | -81.8955
-15 | -1.3527 | 0.01615 | -0.0511 | -83.7585
-14.5 | -1.307 | 0.01538 | -0.0502 | -84.9805
-14 | -1.2593 | 0.01468 | -0.0496 | -85.7834
-13.5 | -1.2102 | 0.01403 | -0.0491 | -86.258
-13 | -1.1607 | 0.01331 | -0.0486 | -87.2051
-12.5 | -1.1113 | 0.01249 | -0.0481 | -88.9752
-12 | -1.0596 | 0.01187 | -0.0478 | -89.2671
-11.5 | -1.0065 | 0.01136 | -0.0477 | -88.6004
-11 | -0.9525 | 0.01093 | -0.0478 | -87.1455
-10.5 | -0.8978 | 0.01053 | -0.0478 | -85.2612
-10 | -0.8432 | 0.01006 | -0.0479 | -83.8171
-9.5 | -0.7889 | 0.0095 | -0.0479 | -83.0421
-9 | -0.7331 | 0.0091 | -0.0482 | -80.5604
-8.5 | -0.6768 | 0.00877 | -0.0484 | -77.1722
-8 | -0.62 | 0.00848 | -0.0488 | -73.1132
-7.5 | -0.5633 | 0.00817 | -0.0491 | -68.9474
-7 | -0.5064 | 0.0078 | -0.0494 | -64.9231
-6 | -0.3912 | 0.00732 | -0.0503 | -53.4426
-5.5 | -0.3334 | 0.00708 | -0.0507 | -47.0904
-5 | -0.2754 | 0.00684 | -0.0512 | -40.2632
-4.5 | -0.2171 | 0.00667 | -0.0518 | -32.5487
-4 | -0.1588 | 0.00647 | -0.0523 | -24.544
-3.5 | -0.1004 | 0.00628 | -0.0529 | -15.9873
-3 | -0.0421 | 0.00607 | -0.0535 | -6.9357
-2.5 | 0.0162 | 0.00577 | -0.0541 | 2.8076
-2 | 0.0744 | 0.00548 | -0.0547 | 13.5766
-1.5 | 0.1324 | 0.00508 | -0.0554 | 26.063
-1 | 0.1905 | 0.0047 | -0.0561 | 40.5319
-0.5 | 0.2489 | 0.00447 | -0.0568 | 55.6823
0 | 0.3079 | 0.00436 | -0.0576 | 70.6193
0.5 | 0.3669 | 0.00436 | -0.0583 | 84.1514
1 | 0.4258 | 0.00434 | -0.059 | 98.1106
1.5 | 0.4847 | 0.00434 | -0.0597 | 111.682
2 | 0.5433 | 0.00435 | -0.0604 | 124.8966
2.5 | 0.6015 | 0.00441 | -0.061 | 136.3946
3 | 0.6594 | 0.00453 | -0.0616 | 145.5629
3.5 | 0.717 | 0.00467 | -0.0622 | 153.5332
4 | 0.7736 | 0.00494 | -0.0627 | 156.5992
4.5 | 0.8266 | 0.00564 | -0.0628 | 146.5603
5 | 0.879 | 0.00633 | -0.0627 | 138.8626
5.5 | 0.9295 | 0.00713 | -0.0624 | 130.3647
6 | 0.9802 | 0.00781 | -0.062 | 125.5058
6.5 | 1.0296 | 0.00847 | -0.0614 | 121.5584
7 | 1.0775 | 0.00907 | -0.0605 | 118.7982
7.5 | 1.1252 | 0.00957 | -0.0595 | 117.5758
8 | 1.1743 | 0.01014 | -0.0588 | 115.8087
8.5 | 1.2226 | 0.01069 | -0.0581 | 114.3686
9 | 1.2689 | 0.01128 | -0.0571 | 112.4911
9.5 | 1.3129 | 0.0119 | -0.0557 | 110.3277
10 | 1.3544 | 0.01254 | -0.0539 | 108.0064
10.5 | 1.3832 | 0.01325 | -0.0498 | 104.3925
11 | 1.406 | 0.01424 | -0.0453 | 98.736
11.5 | 1.4347 | 0.01527 | -0.0423 | 93.9555
12 | 1.4614 | 0.01657 | -0.0394 | 88.1955
12.5 | 1.4853 | 0.01818 | -0.0365 | 81.6997
13 | 1.5129 | 0.01969 | -0.0343 | 76.836
13.5 | 1.5381 | 0.02145 | -0.0321 | 71.7063
14 | 1.56 | 0.02353 | -0.0299 | 66.2983
14.5 | 1.5799 | 0.02586 | -0.0279 | 61.0944
15 | 1.6001 | 0.02826 | -0.0262 | 56.6207
15.5 | 1.6199 | 0.03081 | -0.0247 | 52.5771
16 | 1.6376 | 0.03366 | -0.0233 | 48.6512
16.5 | 1.652 | 0.03699 | -0.0222 | 44.6607
17 | 1.6629 | 0.0408 | -0.0212 | 40.7574
17.5 | 1.6768 | 0.04445 | -0.0207 | 37.7233
18 | 1.6885 | 0.04853 | -0.0204 | 34.7929
18.5 | 1.6971 | 0.0531 | -0.0205 | 31.9605
19 | 1.7006 | 0.05841 | -0.0208 | 29.1149
19.5 | 1.7036 | 0.06404 | -0.0216 | 26.6021
20 | 1.704 | 0.07025 | -0.0229 | 24.2562

## 75. Re 5M Mach 0.10 (1)
BIGFOIL.COM POLAR EXPORT
NACA63-414 a=0.5
NACA63-414 a=0.5 |  |  |  | Cl Max: | 1.404 | at alpha= | 12 | deg
JavaFoil+Calcfoil stall+Eppler ext transition |  |  |  | L/D Max: | 132.78 | at alpha= | 4.5 | deg
Re: | 5000000 |  |  | Cd Min: | 0.00526 | at alpha= | -1 | deg
Mach: | 0.1 |  |  | Cl=0 at alpha= | -2.5902 | deg
|  |  |  | @ Cl=0.1, Cd= | 0.0053015
|  |  |  | @ Cl=0.4, Cd= | 0.0053636
|  |  |  | @ Cl=0.6, Cd= | 0.0056697
alpha (deg) | Cl | Cd | Cm | Cl/Cd
-17 | -0.692 | 0.12441 | -0.02 | -5.563
-16.5 | -0.712 | 0.11736 | -0.02 | -6.068
-16 | -0.73 | 0.11005 | -0.021 | -6.635
-15.5 | -0.746 | 0.10364 | -0.022 | -7.2
-15 | -0.758 | 0.09677 | -0.022 | -7.838
-14.5 | -0.766 | 0.08938 | -0.023 | -8.576
-14 | -0.774 | 0.08073 | -0.025 | -9.581
-13.5 | -0.785 | 0.06742 | -0.028 | -11.645
-13 | -0.822 | 0.04074 | -0.033 | -20.179
-12.5 | -0.853 | 0.02361 | -0.036 | -36.107
-12 | -0.858 | 0.01774 | -0.038 | -48.352
-11.5 | -0.854 | 0.01409 | -0.039 | -60.628
-11 | -0.843 | 0.01169 | -0.041 | -72.096
-10.5 | -0.825 | 0.01034 | -0.042 | -79.795
-10 | -0.789 | 0.00983 | -0.042 | -80.298
-9.5 | -0.751 | 0.00935 | -0.043 | -80.269
-9 | -0.709 | 0.00893 | -0.043 | -79.361
-8.5 | -0.664 | 0.00894 | -0.044 | -74.286
-8 | -0.616 | 0.00865 | -0.044 | -71.268
-7.5 | -0.566 | 0.00836 | -0.045 | -67.674
-7 | -0.514 | 0.00811 | -0.045 | -63.343
-6.5 | -0.46 | 0.00787 | -0.046 | -58.43
-6 | -0.404 | 0.00763 | -0.046 | -52.961
-5.5 | -0.347 | 0.00744 | -0.047 | -46.645
-5 | -0.289 | 0.00728 | -0.047 | -39.656
-4.5 | -0.23 | 0.00706 | -0.048 | -32.553
-4 | -0.17 | 0.0069 | -0.048 | -24.671
-3.5 | -0.11 | 0.00679 | -0.049 | -16.254
-3 | -0.05 | 0.00668 | -0.049 | -7.485
-2.5 | 0.011 | 0.00564 | -0.05 | 1.87
-2 | 0.071 | 0.00533 | -0.05 | 13.379
-1.5 | 0.132 | 0.00527 | -0.051 | 25.059
-1 | 0.193 | 0.00526 | -0.051 | 36.752
-0.5 | 0.254 | 0.00526 | -0.052 | 48.323
0 | 0.315 | 0.00529 | -0.052 | 59.569
0.5 | 0.376 | 0.00534 | -0.053 | 70.417
1 | 0.437 | 0.0054 | -0.053 | 80.88
1.5 | 0.497 | 0.00548 | -0.054 | 90.682
2 | 0.558 | 0.00557 | -0.055 | 100.109
2.5 | 0.617 | 0.00571 | -0.055 | 108.099
3 | 0.677 | 0.00584 | -0.056 | 115.963
3.5 | 0.737 | 0.00598 | -0.056 | 123.234
4 | 0.797 | 0.00619 | -0.057 | 128.8
4.5 | 0.855 | 0.00644 | -0.057 | 132.78
5 | 0.913 | 0.0069 | -0.058 | 132.374
5.5 | 0.971 | 0.00737 | -0.058 | 131.773
6 | 1.027 | 0.00823 | -0.059 | 124.78
6.5 | 1.07 | 0.00946 | -0.059 | 113.157
7 | 1.115 | 0.01122 | -0.059 | 99.374
7.5 | 1.162 | 0.01194 | -0.059 | 97.323
8 | 1.206 | 0.01254 | -0.06 | 96.18
8.5 | 1.249 | 0.01321 | -0.06 | 94.511
9 | 1.285 | 0.01398 | -0.06 | 91.931
9.5 | 1.317 | 0.01484 | -0.061 | 88.8
10 | 1.346 | 0.01567 | -0.061 | 85.896
10.5 | 1.369 | 0.01658 | -0.061 | 82.584
11 | 1.388 | 0.01764 | -0.062 | 78.689
11.5 | 1.401 | 0.01865 | -0.062 | 75.121
12 | 1.404 | 0.01994 | -0.062 | 70.397
12.5 | 1.4 | 0.02136 | -0.063 | 65.543
13 | 1.39 | 0.02294 | -0.063 | 60.568
13.5 | 1.373 | 0.02459 | -0.063 | 55.864
14 | 1.351 | 0.02663 | -0.063 | 50.721
14.5 | 1.323 | 0.02871 | -0.063 | 46.092
15 | 1.291 | 0.03096 | -0.064 | 41.698
15.5 | 1.251 | 0.03511 | -0.064 | 35.621
16 | 1.212 | 0.03718 | -0.064 | 32.606
16.5 | 1.164 | 0.04258 | -0.063 | 27.343
17 | 1.118 | 0.04666 | -0.063 | 23.968

## 76. Re 5M Mach 0.10 (2)
BIGFOIL.COM POLAR EXPORT
NACA63-414 a=0.5
NACA63-414 a=0.5 |  |  |  | Cl Max: | 1.6924 | at alpha= | 19.5 | deg
XFOIL ncrit=9 |  |  |  | L/D Max: | 156.996 | at alpha= | 4 | deg
Re: | 5000000 |  |  | Cd Min: | 0.07468 | at alpha= | 20 | deg
Mach: | 0.1 |  |  | Cl=0 at alpha= | -2.6399 | deg
|  |  |  | @ Cl=0.1, Cd= | 0.0053181
|  |  |  | @ Cl=0.4, Cd= | 0.0043548
|  |  |  | @ Cl=0.6, Cd= | 0.0044245
alpha (deg) | Cl | Cd | Cm | Cl/Cd
-20 | -1.4399 | 0.05361 | -0.0618 | -26.8588
-19.5 | -1.466 | 0.04429 | -0.0669 | -33.1
-19 | -1.477 | 0.03737 | -0.0701 | -39.5237
-18.5 | -1.4798 | 0.03197 | -0.0717 | -46.2871
-18 | -1.4754 | 0.02786 | -0.0719 | -52.9576
-17 | -1.4561 | 0.02249 | -0.0682 | -64.7443
-16.5 | -1.4512 | 0.02065 | -0.0632 | -70.276
-16 | -1.4369 | 0.01911 | -0.0582 | -75.191
-15.5 | -1.4026 | 0.01785 | -0.0559 | -78.577
-15 | -1.3617 | 0.01681 | -0.0542 | -81.0054
-14.5 | -1.3169 | 0.01592 | -0.0529 | -82.7198
-14 | -1.2696 | 0.01513 | -0.052 | -83.9128
-13.5 | -1.2204 | 0.01441 | -0.0512 | -84.6912
-13 | -1.1698 | 0.01374 | -0.0506 | -85.1383
-12.5 | -1.1202 | 0.01287 | -0.0499 | -87.0396
-12 | -1.0687 | 0.01213 | -0.0494 | -88.1039
-11.5 | -1.0152 | 0.01156 | -0.0491 | -87.8201
-11 | -0.9607 | 0.0111 | -0.049 | -86.5495
-10.5 | -0.9055 | 0.01066 | -0.0489 | -84.9437
-10 | -0.8498 | 0.01025 | -0.049 | -82.9073
-9.5 | -0.7952 | 0.00962 | -0.0489 | -82.6611
-9 | -0.739 | 0.00918 | -0.0489 | -80.5011
-8.5 | -0.6822 | 0.00884 | -0.0491 | -77.1719
-8 | -0.6248 | 0.00853 | -0.0494 | -73.2474
-7.5 | -0.5673 | 0.00826 | -0.0497 | -68.6804
-7 | -0.5101 | 0.00784 | -0.05 | -65.0638
-6.5 | -0.4523 | 0.00758 | -0.0503 | -59.6702
-6 | -0.394 | 0.00734 | -0.0507 | -53.6785
-5 | -0.2773 | 0.00686 | -0.0516 | -40.4227
-4.5 | -0.2185 | 0.0067 | -0.0522 | -32.6119
-4 | -0.1598 | 0.00648 | -0.0527 | -24.6605
-3.5 | -0.101 | 0.00629 | -0.0532 | -16.0572
-3 | -0.0422 | 0.00608 | -0.0538 | -6.9408
-2.5 | 0.0164 | 0.00578 | -0.0544 | 2.8374
-2 | 0.0749 | 0.00549 | -0.0551 | 13.643
-1.5 | 0.1333 | 0.00509 | -0.0557 | 26.1886
-1 | 0.1918 | 0.00471 | -0.0565 | 40.7219
-0.5 | 0.2505 | 0.00447 | -0.0572 | 56.0403
0 | 0.3099 | 0.00437 | -0.0579 | 70.9153
0.5 | 0.3693 | 0.00436 | -0.0586 | 84.7018
1 | 0.4285 | 0.00435 | -0.0593 | 98.5057
1.5 | 0.4878 | 0.00435 | -0.06 | 112.1379
2 | 0.5469 | 0.00437 | -0.0607 | 125.1487
2.5 | 0.6054 | 0.00443 | -0.0613 | 136.6591
3 | 0.6637 | 0.00454 | -0.062 | 146.1894
3.5 | 0.7217 | 0.00469 | -0.0625 | 153.8806
4 | 0.7787 | 0.00496 | -0.063 | 156.996
4.5 | 0.832 | 0.00566 | -0.063 | 146.9965
5 | 0.8845 | 0.00637 | -0.0629 | 138.854
5.5 | 0.9351 | 0.00719 | -0.0626 | 130.0556
6 | 0.9859 | 0.00788 | -0.0621 | 125.1142
6.5 | 1.0354 | 0.00856 | -0.0614 | 120.9579
7 | 1.0837 | 0.00915 | -0.0605 | 118.4372
7.5 | 1.1314 | 0.00966 | -0.0593 | 117.1222
8 | 1.1804 | 0.01025 | -0.0586 | 115.161
8.5 | 1.2288 | 0.0108 | -0.0577 | 113.7778
9 | 1.275 | 0.0114 | -0.0565 | 111.8421
9.5 | 1.3179 | 0.01207 | -0.0548 | 109.1881
10 | 1.3581 | 0.01271 | -0.0526 | 106.8529
10.5 | 1.3809 | 0.01353 | -0.0475 | 102.0621
11 | 1.4064 | 0.01458 | -0.0436 | 96.4609
11.5 | 1.4353 | 0.01572 | -0.0406 | 91.3041
12 | 1.4617 | 0.01715 | -0.0377 | 85.2303
12.5 | 1.4865 | 0.0188 | -0.0349 | 79.0691
13 | 1.5135 | 0.02044 | -0.0327 | 74.046
13.5 | 1.5383 | 0.02233 | -0.0305 | 68.8894
14 | 1.5586 | 0.02462 | -0.0282 | 63.3063
14.5 | 1.5791 | 0.02701 | -0.0262 | 58.4635
15 | 1.5994 | 0.02954 | -0.0246 | 54.1435
15.5 | 1.6178 | 0.03234 | -0.023 | 50.0247
16 | 1.6344 | 0.03545 | -0.0217 | 46.1044
16.5 | 1.6469 | 0.03911 | -0.0206 | 42.1094
17 | 1.6597 | 0.04292 | -0.0199 | 38.6696
17.5 | 1.6715 | 0.04695 | -0.0193 | 35.6017
18 | 1.6822 | 0.05133 | -0.0192 | 32.7723
18.5 | 1.6871 | 0.05651 | -0.0194 | 29.8549
19 | 1.6888 | 0.06232 | -0.02 | 27.0988
19.5 | 1.6924 | 0.0681 | -0.0211 | 24.8517
20 | 1.6922 | 0.07468 | -0.0226 | 22.6593

## 77. Re 5M Mach 0.25 (1)
BIGFOIL.COM POLAR EXPORT
NACA63-414 a=0.5
NACA63-414 a=0.5 |  |  |  | Cl Max: | 1.368 | at alpha= | 11 | deg
JavaFoil+Calcfoil stall+Eppler ext transition |  |  |  | L/D Max: | 133.527 | at alpha= | 4.5 | deg
Re: | 5000000 |  |  | Cd Min: | 0.00529 | at alpha= | -1 | deg
Mach: | 0.25 |  |  | Cl=0 at alpha= | -2.5887 | deg
|  |  |  | @ Cl=0.1, Cd= | 0.00536
|  |  |  | @ Cl=0.4, Cd= | 0.0054211
|  |  |  | @ Cl=0.6, Cd= | 0.0057007
alpha (deg) | Cl | Cd | Cm | Cl/Cd
-15.5 | -0.522 | 0.12292 | -0.018 | -4.243
-15 | -0.565 | 0.11178 | -0.019 | -5.058
-14.5 | -0.6 | 0.10486 | -0.02 | -5.724
-14 | -0.629 | 0.09694 | -0.02 | -6.491
-13.5 | -0.654 | 0.08979 | -0.022 | -7.282
-13 | -0.673 | 0.0823 | -0.023 | -8.176
-12.5 | -0.687 | 0.07475 | -0.025 | -9.191
-12 | -0.696 | 0.06734 | -0.027 | -10.335
-11.5 | -0.727 | 0.04396 | -0.033 | -16.543
-11 | -0.784 | 0.01691 | -0.04 | -46.373
-10.5 | -0.785 | 0.01274 | -0.042 | -61.644
-10 | -0.772 | 0.01044 | -0.043 | -73.952
-9.5 | -0.748 | 0.00991 | -0.044 | -75.455
-9 | -0.711 | 0.00938 | -0.044 | -75.741
-8.5 | -0.669 | 0.00927 | -0.045 | -72.189
-8 | -0.624 | 0.00892 | -0.045 | -69.964
-7.5 | -0.575 | 0.00862 | -0.046 | -66.758
-7 | -0.524 | 0.00833 | -0.046 | -62.92
-6.5 | -0.47 | 0.00803 | -0.047 | -58.534
-6 | -0.414 | 0.00777 | -0.047 | -53.25
-5.5 | -0.355 | 0.00759 | -0.048 | -46.84
-5 | -0.296 | 0.00735 | -0.048 | -40.254
-4.5 | -0.236 | 0.00718 | -0.049 | -32.84
-4 | -0.175 | 0.00701 | -0.049 | -24.95
-3.5 | -0.113 | 0.00684 | -0.05 | -16.554
-3 | -0.051 | 0.00673 | -0.051 | -7.632
-2.5 | 0.011 | 0.00572 | -0.051 | 1.895
-2 | 0.073 | 0.00539 | -0.052 | 13.587
-1.5 | 0.136 | 0.00532 | -0.052 | 25.53
-1 | 0.199 | 0.00529 | -0.053 | 37.526
-0.5 | 0.261 | 0.00531 | -0.053 | 49.151
0 | 0.324 | 0.00533 | -0.054 | 60.713
0.5 | 0.386 | 0.00541 | -0.054 | 71.336
1 | 0.449 | 0.00546 | -0.055 | 82.249
1.5 | 0.511 | 0.00555 | -0.055 | 92.116
2 | 0.574 | 0.00564 | -0.056 | 101.625
2.5 | 0.634 | 0.00578 | -0.057 | 109.552
3 | 0.695 | 0.00591 | -0.057 | 117.664
3.5 | 0.757 | 0.00607 | -0.058 | 124.679
4 | 0.818 | 0.00631 | -0.058 | 129.597
4.5 | 0.879 | 0.00658 | -0.059 | 133.527
5 | 0.938 | 0.00727 | -0.059 | 128.977
5.5 | 0.996 | 0.00772 | -0.06 | 129.08
6 | 1.046 | 0.00853 | -0.06 | 122.668
6.5 | 1.092 | 0.01019 | -0.06 | 107.143
7 | 1.138 | 0.01186 | -0.06 | 95.918
7.5 | 1.184 | 0.01262 | -0.061 | 93.818
8 | 1.228 | 0.01334 | -0.061 | 92.029
8.5 | 1.267 | 0.01412 | -0.061 | 89.768
9 | 1.3 | 0.01499 | -0.062 | 86.742
9.5 | 1.327 | 0.016 | -0.062 | 82.947
10 | 1.348 | 0.01699 | -0.062 | 79.333
10.5 | 1.362 | 0.01812 | -0.063 | 75.179
11 | 1.368 | 0.01936 | -0.063 | 70.676
11.5 | 1.366 | 0.02066 | -0.063 | 66.142
12 | 1.348 | 0.02246 | -0.064 | 59.999
12.5 | 1.319 | 0.02433 | -0.064 | 54.183
13 | 1.278 | 0.02684 | -0.064 | 47.609
13.5 | 1.227 | 0.02924 | -0.064 | 41.977
14 | 1.166 | 0.03239 | -0.064 | 35.999
14.5 | 1.094 | 0.03655 | -0.064 | 29.915
15 | 1.011 | 0.04267 | -0.063 | 23.684
15.5 | 0.9 | 0.06116 | -0.06 | 14.717
16 | 0.75 | 0.1176 | -0.043 | 6.375

## 78. Re 5M Mach 0.25 (2)
BIGFOIL.COM POLAR EXPORT
NACA63-414 a=0.5
NACA63-414 a=0.5 |  |  |  | Cl Max: | 1.6326 | at alpha= | 18 | deg
XFOIL ncrit=9 |  |  |  | L/D Max: | 159.743 | at alpha= | 4 | deg
Re: | 5000000 |  |  | Cd Min: | 0.20322 | at alpha= | -19.5 | deg
Mach: | 0.25 |  |  | Cl=0 at alpha= | -2.6441 | deg
|  |  |  | @ Cl=0.1, Cd= | 0.0054277
|  |  |  | @ Cl=0.4, Cd= | 0.00439
|  |  |  | @ Cl=0.6, Cd= | 0.0044828
alpha (deg) | Cl | Cd | Cm | Cl/Cd
-19.5 | -0.6927 | 0.20322 | 0.0311 | -3.4086
-19 | -0.6724 | 0.1975 | 0.0269 | -3.4046
-18.5 | -0.8092 | 0.15097 | 0.0001 | -5.36
-18 | -0.9751 | 0.10968 | -0.029 | -8.8904
-17.5 | -1.2217 | 0.0624 | -0.0644 | -19.5785
-17 | -1.2727 | 0.04876 | -0.0739 | -26.1013
-16.5 | -1.2948 | 0.03937 | -0.0804 | -32.888
-16 | -1.3127 | 0.03241 | -0.0826 | -40.5029
-15.5 | -1.3208 | 0.02727 | -0.0823 | -48.4342
-15 | -1.3171 | 0.02391 | -0.0798 | -55.0857
-14.5 | -1.3257 | 0.02111 | -0.0733 | -62.7996
-14 | -1.3036 | 0.01919 | -0.0685 | -67.9312
-13.5 | -1.2622 | 0.01778 | -0.0656 | -70.9899
-13 | -1.2159 | 0.01649 | -0.0632 | -73.7356
-12.5 | -1.1659 | 0.01535 | -0.0612 | -75.9544
-12 | -1.1128 | 0.01438 | -0.0595 | -77.3853
-11.5 | -1.0608 | 0.01318 | -0.0579 | -80.4856
-11 | -1.0047 | 0.01235 | -0.0567 | -81.3522
-10 | -0.8887 | 0.01106 | -0.055 | -80.3526
-9.5 | -0.8297 | 0.01051 | -0.0544 | -78.9439
-9 | -0.7714 | 0.00982 | -0.0538 | -78.554
-8.5 | -0.712 | 0.00928 | -0.0534 | -76.7241
-8 | -0.6518 | 0.00888 | -0.0532 | -73.4009
-7.5 | -0.5912 | 0.00853 | -0.0531 | -69.3083
-7 | -0.5307 | 0.00817 | -0.0531 | -64.9572
-6.5 | -0.4704 | 0.00777 | -0.0531 | -60.5405
-6 | -0.4095 | 0.00749 | -0.0533 | -54.6729
-5.5 | -0.3485 | 0.00727 | -0.0536 | -47.9367
-5 | -0.2876 | 0.00697 | -0.0539 | -41.2626
-4.5 | -0.2266 | 0.00678 | -0.0542 | -33.4218
-4 | -0.1654 | 0.00655 | -0.0547 | -25.2519
-3.5 | -0.1043 | 0.00638 | -0.0552 | -16.348
-3 | -0.0432 | 0.00616 | -0.0557 | -7.013
-2.5 | 0.0175 | 0.00587 | -0.0562 | 2.9813
-2 | 0.0781 | 0.00558 | -0.0569 | 13.9964
-1.5 | 0.1385 | 0.00516 | -0.0575 | 26.8411
-1 | 0.1988 | 0.00478 | -0.0583 | 41.59
-0.5 | 0.2597 | 0.0045 | -0.059 | 57.7111
0 | 0.321 | 0.00442 | -0.0597 | 72.6244
0.5 | 0.3825 | 0.00439 | -0.0605 | 87.1298
1 | 0.4438 | 0.00439 | -0.0612 | 101.0934
1.5 | 0.5052 | 0.00442 | -0.0619 | 114.2986
2 | 0.5663 | 0.00443 | -0.0626 | 127.833
3 | 0.6875 | 0.00462 | -0.0638 | 148.8095
3.5 | 0.7477 | 0.00476 | -0.0644 | 157.0798
4 | 0.8067 | 0.00505 | -0.0648 | 159.7426
4.5 | 0.8616 | 0.00579 | -0.0646 | 148.8083
6 | 1.018 | 0.00822 | -0.0627 | 123.8443
6.5 | 1.0679 | 0.00896 | -0.0615 | 119.1853
7 | 1.1152 | 0.00966 | -0.0598 | 115.4451
7.5 | 1.1637 | 0.01019 | -0.0582 | 114.2002
8 | 1.2126 | 0.01082 | -0.0567 | 112.0702
8.5 | 1.2583 | 0.01151 | -0.0547 | 109.3223
9 | 1.3007 | 0.01219 | -0.0521 | 106.7022
9.5 | 1.3243 | 0.01307 | -0.0465 | 101.3236
10 | 1.3531 | 0.01415 | -0.0424 | 95.6254
10.5 | 1.3803 | 0.01557 | -0.0387 | 88.6513
11 | 1.4112 | 0.01699 | -0.0357 | 83.0606
11.5 | 1.4387 | 0.01874 | -0.0327 | 76.7716
12 | 1.464 | 0.02077 | -0.0298 | 70.4863
12.5 | 1.4905 | 0.02284 | -0.0272 | 65.2583
13 | 1.5135 | 0.02526 | -0.0247 | 59.9169
13.5 | 1.5324 | 0.0281 | -0.0222 | 54.5338
14 | 1.5541 | 0.03089 | -0.0202 | 50.3108
14.5 | 1.5729 | 0.03409 | -0.0184 | 46.1396
15 | 1.5863 | 0.03795 | -0.0168 | 41.7997
15.5 | 1.6019 | 0.04183 | -0.0156 | 38.2955
16 | 1.6148 | 0.04613 | -0.0146 | 35.0054
16.5 | 1.6232 | 0.05112 | -0.0141 | 31.7527
17 | 1.6264 | 0.05687 | -0.014 | 28.5986
17.5 | 1.6297 | 0.06298 | -0.0146 | 25.8765
18 | 1.6326 | 0.0694 | -0.0155 | 23.5245
18.5 | 1.6296 | 0.07688 | -0.0173 | 21.1967
19 | 1.6212 | 0.08537 | -0.0199 | 18.9903
19.5 | 1.6115 | 0.09445 | -0.0232 | 17.0619
20 | 1.5939 | 0.10503 | -0.0278 | 15.1757

## 79. Re 5M Mach 0.50 (1)
BIGFOIL.COM POLAR EXPORT
NACA63-414 a=0.5
NACA63-414 a=0.5 |  |  |  | Cl Max: | 1.272 | at alpha= | 8 | deg
JavaFoil+Calcfoil stall+Eppler ext transition |  |  |  | L/D Max: | 129.441 | at alpha= | 4 | deg
Re: | 5000000 |  |  | Cd Min: | 0.00548 | at alpha= | -1 | deg
Mach: | 0.5 |  |  | Cl=0 at alpha= | -2.587 | deg
|  |  |  | @ Cl=0.1, Cd= | 0.0057006
|  |  |  | @ Cl=0.4, Cd= | 0.0055934
|  |  |  | @ Cl=0.6, Cd= | 0.0059221
alpha (deg) | Cl | Cd | Cm | Cl/Cd
-20 | -0.971 | 0.15781 | -0.023 | -6.153
-19.5 | -0.941 | 0.15339 | -0.023 | -6.136
-19 | -0.914 | 0.14835 | -0.023 | -6.16
-18.5 | -0.886 | 0.14277 | -0.023 | -6.209
-18 | -0.861 | 0.14408 | -0.024 | -5.976
-17.5 | -0.833 | 0.13576 | -0.024 | -6.134
-17 | -0.803 | 0.13298 | -0.023 | -6.037
-16.5 | -0.775 | 0.12677 | -0.023 | -6.113
-16 | -0.747 | 0.12309 | -0.023 | -6.072
-15.5 | -0.721 | 0.12206 | -0.024 | -5.906
-15 | -0.693 | 0.11415 | -0.024 | -6.07
-14.5 | -0.664 | 0.10972 | -0.023 | -6.048
-14 | -0.636 | 0.10375 | -0.023 | -6.131
-13.5 | -0.609 | 0.09975 | -0.023 | -6.101
-13 | -0.581 | 0.09645 | -0.024 | -6.023
-12.5 | -0.553 | 0.09533 | -0.023 | -5.798
-12 | -0.525 | 0.08613 | -0.023 | -6.094
-11.5 | -0.498 | 0.07572 | -0.024 | -6.575
-11 | -0.471 | 0.06962 | -0.025 | -6.762
-10.5 | -0.444 | 0.06409 | -0.026 | -6.925
-10 | -0.413 | 0.07616 | -0.023 | -5.423
-9.5 | -0.386 | 0.06509 | -0.023 | -5.923
-9 | -0.359 | 0.05766 | -0.025 | -6.221
-8.5 | -0.333 | 0.05144 | -0.029 | -6.473
-8 | -0.302 | 0.05537 | -0.024 | -5.452
-7.5 | -0.538 | 0.01112 | -0.05 | -48.358
-7 | -0.535 | 0.0097 | -0.052 | -55.162
-6.5 | -0.498 | 0.00912 | -0.052 | -54.553
-6 | -0.447 | 0.0086 | -0.053 | -51.963
-5.5 | -0.388 | 0.00827 | -0.054 | -46.962
-5 | -0.326 | 0.00794 | -0.054 | -41.038
-4.5 | -0.261 | 0.00764 | -0.055 | -34.135
-4 | -0.194 | 0.00738 | -0.055 | -26.312
-3.5 | -0.126 | 0.0072 | -0.056 | -17.511
-3 | -0.057 | 0.00705 | -0.057 | -8.123
-2.5 | 0.012 | 0.00694 | -0.057 | 1.743
-2 | 0.082 | 0.00577 | -0.058 | 14.183
-1.5 | 0.152 | 0.0055 | -0.058 | 27.612
-1 | 0.222 | 0.00548 | -0.059 | 40.514
-0.5 | 0.292 | 0.00552 | -0.06 | 52.902
0 | 0.362 | 0.00555 | -0.06 | 65.183
0.5 | 0.432 | 0.00563 | -0.061 | 76.712
1 | 0.502 | 0.00573 | -0.061 | 87.568
1.5 | 0.571 | 0.00586 | -0.062 | 97.542
2 | 0.641 | 0.00601 | -0.063 | 106.663
2.5 | 0.707 | 0.00623 | -0.063 | 113.595
3 | 0.776 | 0.00642 | -0.064 | 120.895
3.5 | 0.845 | 0.00671 | -0.064 | 125.941
4 | 0.913 | 0.00705 | -0.065 | 129.441
4.5 | 0.974 | 0.00756 | -0.065 | 128.825
5 | 1.03 | 0.00868 | -0.065 | 118.754
5.5 | 1.086 | 0.00983 | -0.066 | 110.421
6 | 1.136 | 0.01195 | -0.066 | 95.01
6.5 | 1.181 | 0.01425 | -0.066 | 82.878
7 | 1.223 | 0.0154 | -0.066 | 79.401
7.5 | 1.255 | 0.0166 | -0.067 | 75.62
8 | 1.272 | 0.01802 | -0.067 | 70.571
8.5 | 1.263 | 0.01986 | -0.067 | 63.599
9 | 1.171 | 0.02231 | -0.068 | 52.476
9.5 | 0.784 | 0.02489 | -0.068 | 31.503
10 | 0.695 | 0.06834 | -0.039 | 10.175
10.5 | 0.844 | 0.02764 | -0.068 | 30.526
11 | 0.866 | 0.03209 | -0.068 | 26.989
11.5 | 0.772 | 0.08575 | -0.037 | 9.008
12 | 0.91 | 0.03914 | -0.067 | 23.255
12.5 | 0.826 | 0.09156 | -0.038 | 9.021
13 | 0.858 | 0.09875 | -0.043 | 8.689

## 80. Re 5M Mach 0.50 (2)
BIGFOIL.COM POLAR EXPORT
NACA63-414 a=0.5
NACA63-414 a=0.5 |  |  |  | Cl Max: | 1.4048 | at alpha= | 11.5 | deg
XFOIL ncrit=9 |  |  |  | L/D Max: | 170.693 | at alpha= | 4 | deg
Re: | 5000000 |  |  | Cd Min: | 0.16303 | at alpha= | 16.5 | deg
Mach: | 0.5 |  |  | Cl=0 at alpha= | -2.6608 | deg
|  |  |  | @ Cl=0.1, Cd= | 0.0058766
|  |  |  | @ Cl=0.4, Cd= | 0.004596
|  |  |  | @ Cl=0.6, Cd= | 0.004691
alpha (deg) | Cl | Cd | Cm | Cl/Cd
-13 | -0.4708 | 0.12736 | -0.0218 | -3.6966
-12.5 | -0.4783 | 0.1147 | -0.0295 | -4.17
-12 | -0.4752 | 0.10481 | -0.0358 | -4.5339
-11.5 | -0.4811 | 0.09395 | -0.0429 | -5.1208
-11 | -0.5018 | 0.0815 | -0.0514 | -6.1571
-10.5 | -0.5308 | 0.06849 | -0.0606 | -7.75
-10 | -0.5641 | 0.05373 | -0.071 | -10.4988
-9.5 | -0.5946 | 0.04148 | -0.0813 | -14.3346
-9 | -0.6297 | 0.03209 | -0.0877 | -19.6229
-8.5 | -0.674 | 0.02614 | -0.0842 | -25.7842
-8 | -0.7036 | 0.01843 | -0.0791 | -38.1769
-7.5 | -0.6737 | 0.01369 | -0.0747 | -49.2111
-7 | -0.6193 | 0.01092 | -0.0711 | -56.7125
-6.5 | -0.5521 | 0.00952 | -0.0686 | -57.9937
-6 | -0.4811 | 0.00862 | -0.0668 | -55.8121
-5.5 | -0.4086 | 0.00805 | -0.0656 | -50.7578
-5 | -0.3357 | 0.00761 | -0.0648 | -44.113
-4.5 | -0.2634 | 0.00725 | -0.0643 | -36.331
-4 | -0.1913 | 0.00694 | -0.0641 | -27.5648
-3.5 | -0.1195 | 0.0067 | -0.0641 | -17.8358
-3 | -0.0481 | 0.0065 | -0.0643 | -7.4
-2.5 | 0.0228 | 0.00624 | -0.0646 | 3.6538
-2 | 0.0928 | 0.00592 | -0.0651 | 15.6757
-1.5 | 0.1625 | 0.0055 | -0.0657 | 29.5455
-1 | 0.2316 | 0.00502 | -0.0664 | 46.1355
-0.5 | 0.3012 | 0.00468 | -0.0672 | 64.359
0 | 0.3718 | 0.0046 | -0.068 | 80.8261
0.5 | 0.4428 | 0.00459 | -0.0688 | 96.4706
1.5 | 0.5844 | 0.00468 | -0.0703 | 124.8718
2 | 0.6554 | 0.00473 | -0.071 | 138.5624
2.5 | 0.7263 | 0.00482 | -0.0716 | 150.6846
3 | 0.7966 | 0.00497 | -0.072 | 160.2817
3.5 | 0.8665 | 0.00517 | -0.0722 | 167.6015
4 | 0.9354 | 0.00548 | -0.0722 | 170.6934
4.5 | 0.9946 | 0.00649 | -0.0708 | 153.2512
5 | 1.0479 | 0.00767 | -0.0683 | 136.6232
5.5 | 1.0939 | 0.00896 | -0.0646 | 122.0871
6 | 1.1357 | 0.0101 | -0.06 | 112.4455
6.5 | 1.1516 | 0.01136 | -0.0513 | 101.3732
7.5 | 1.2095 | 0.01466 | -0.0406 | 82.5034
8 | 1.2447 | 0.0166 | -0.0365 | 74.9819
8.5 | 1.2795 | 0.01874 | -0.0326 | 68.2764
9 | 1.3094 | 0.0213 | -0.0285 | 61.4742
9.5 | 1.3406 | 0.02397 | -0.0247 | 55.9282
10 | 1.365 | 0.0272 | -0.0208 | 50.1838
10.5 | 1.3878 | 0.03077 | -0.0171 | 45.1024
11 | 1.4041 | 0.03512 | -0.0137 | 39.9801
11.5 | 1.4048 | 0.04096 | -0.0106 | 34.2969
12 | 1.3908 | 0.04841 | -0.0087 | 28.7296
12.5 | 1.3687 | 0.05719 | -0.0082 | 23.9325
13 | 1.3428 | 0.06713 | -0.0094 | 20.003
13.5 | 1.3159 | 0.07817 | -0.0124 | 16.8338
14 | 1.2839 | 0.09083 | -0.0177 | 14.1352
14.5 | 1.2509 | 0.10473 | -0.025 | 11.944
15 | 1.222 | 0.11909 | -0.0335 | 10.2611
15.5 | 1.1956 | 0.13397 | -0.043 | 8.9244
16 | 1.174 | 0.14868 | -0.0528 | 7.8962
16.5 | 1.1578 | 0.16303 | -0.0625 | 7.1018

## 81. Re 6M Mach 0.00 (1)
BIGFOIL.COM POLAR EXPORT
NACA63-414 a=0.5
NACA63-414 a=0.5 |  |  |  | Cl Max: | 1.412 | at alpha= | 12 | deg
JavaFoil+Calcfoil stall+Eppler ext transition |  |  |  | L/D Max: | 132.009 | at alpha= | 4.5 | deg
Re: | 6000000 |  |  | Cd Min: | 0.00519 | at alpha= | -1 | deg
Mach: | 0 |  |  | Cl=0 at alpha= | -2.5833 | deg
|  |  |  | @ Cl=0.1, Cd= | 0.0053397
|  |  |  | @ Cl=0.4, Cd= | 0.0053047
|  |  |  | @ Cl=0.6, Cd= | 0.0055892
alpha (deg) | Cl | Cd | Cm | Cl/Cd
-17.5 | -0.712 | 0.12667 | -0.02 | -5.618
-17 | -0.73 | 0.11924 | -0.021 | -6.122
-16.5 | -0.747 | 0.11169 | -0.021 | -6.686
-16 | -0.762 | 0.10491 | -0.022 | -7.262
-15.5 | -0.775 | 0.09783 | -0.023 | -7.922
-15 | -0.785 | 0.0907 | -0.024 | -8.655
-14.5 | -0.791 | 0.08289 | -0.025 | -9.544
-14 | -0.815 | 0.06142 | -0.029 | -13.272
-13.5 | -0.846 | 0.03983 | -0.033 | -21.228
-13 | -0.869 | 0.02565 | -0.035 | -33.862
-12.5 | -0.882 | 0.01779 | -0.037 | -49.562
-12 | -0.881 | 0.01408 | -0.039 | -62.594
-11.5 | -0.868 | 0.01249 | -0.04 | -69.466
-11 | -0.859 | 0.01041 | -0.041 | -82.529
-10.5 | -0.826 | 0.00988 | -0.042 | -83.663
-10 | -0.79 | 0.00943 | -0.042 | -83.79
-9.5 | -0.75 | 0.009 | -0.042 | -83.331
-9 | -0.708 | 0.00858 | -0.043 | -82.443
-8.5 | -0.662 | 0.00862 | -0.043 | -76.874
-8 | -0.614 | 0.00833 | -0.044 | -73.751
-7.5 | -0.564 | 0.00806 | -0.044 | -69.975
-7 | -0.512 | 0.00783 | -0.045 | -65.376
-6.5 | -0.458 | 0.00766 | -0.045 | -59.814
-6 | -0.402 | 0.00743 | -0.046 | -54.176
-5.5 | -0.345 | 0.00725 | -0.046 | -47.646
-5 | -0.287 | 0.00705 | -0.047 | -40.76
-4.5 | -0.229 | 0.00688 | -0.047 | -33.252
-4 | -0.169 | 0.00674 | -0.048 | -25.161
-3.5 | -0.11 | 0.00665 | -0.048 | -16.514
-3 | -0.05 | 0.00655 | -0.049 | -7.607
-2.5 | 0.01 | 0.00569 | -0.049 | 1.843
-2 | 0.071 | 0.00543 | -0.05 | 13.062
-1.5 | 0.132 | 0.00524 | -0.051 | 25.095
-1 | 0.192 | 0.00519 | -0.051 | 37.059
-0.5 | 0.253 | 0.00521 | -0.052 | 48.519
0 | 0.313 | 0.00523 | -0.052 | 59.947
0.5 | 0.374 | 0.00527 | -0.053 | 70.99
1 | 0.434 | 0.00535 | -0.053 | 81.161
1.5 | 0.495 | 0.00542 | -0.054 | 91.256
2 | 0.555 | 0.00549 | -0.054 | 101.1
2.5 | 0.614 | 0.00562 | -0.055 | 109.174
3 | 0.674 | 0.00574 | -0.055 | 117.314
3.5 | 0.733 | 0.00593 | -0.056 | 123.68
4 | 0.793 | 0.00611 | -0.056 | 129.709
4.5 | 0.851 | 0.00645 | -0.057 | 132.009
5 | 0.909 | 0.00711 | -0.057 | 127.877
5.5 | 0.966 | 0.00771 | -0.058 | 125.266
6 | 1.022 | 0.00853 | -0.058 | 119.822
6.5 | 1.067 | 0.00943 | -0.059 | 113.131
7 | 1.113 | 0.01081 | -0.059 | 102.901
7.5 | 1.159 | 0.01144 | -0.059 | 101.374
8 | 1.204 | 0.01201 | -0.059 | 100.272
8.5 | 1.247 | 0.01264 | -0.06 | 98.668
9 | 1.284 | 0.01331 | -0.06 | 96.46
9.5 | 1.317 | 0.0141 | -0.06 | 93.411
10 | 1.347 | 0.01486 | -0.061 | 90.614
10.5 | 1.371 | 0.01577 | -0.061 | 86.951
11 | 1.391 | 0.0168 | -0.061 | 82.829
11.5 | 1.407 | 0.01783 | -0.062 | 78.887
12 | 1.412 | 0.01882 | -0.062 | 75.005
12.5 | 1.411 | 0.02014 | -0.062 | 70.066
13 | 1.405 | 0.02145 | -0.063 | 65.506
13.5 | 1.393 | 0.02296 | -0.063 | 60.658
14 | 1.375 | 0.02482 | -0.063 | 55.397
14.5 | 1.351 | 0.02712 | -0.063 | 49.823
15 | 1.324 | 0.02899 | -0.064 | 45.679
15.5 | 1.292 | 0.03183 | -0.064 | 40.581
16 | 1.257 | 0.0345 | -0.064 | 36.424
16.5 | 1.219 | 0.03741 | -0.064 | 32.587
17 | 1.176 | 0.04175 | -0.064 | 28.176

## 82. Re 6M Mach 0.00 (2)
BIGFOIL.COM POLAR EXPORT
NACA63-414 a=0.5
NACA63-414 a=0.5 |  |  |  | Cl Max: | 1.7294 | at alpha= | 20 | deg
XFOIL ncrit=9 |  |  |  | L/D Max: | 154.591 | at alpha= | 3.5 | deg
Re: | 6000000 |  |  | Cd Min: | 0.0668 | at alpha= | 20 | deg
Mach: | 0 |  |  | Cl=0 at alpha= | -2.6381 | deg
|  |  |  | @ Cl=0.1, Cd= | 0.0052257
|  |  |  | @ Cl=0.4, Cd= | 0.0042289
|  |  |  | @ Cl=0.6, Cd= | 0.0043874
alpha (deg) | Cl | Cd | Cm | Cl/Cd
-20 | -1.5449 | 0.03807 | -0.0674 | -40.5805
-19.5 | -1.5491 | 0.03258 | -0.0691 | -47.5476
-19 | -1.5464 | 0.02835 | -0.0695 | -54.5467
-18.5 | -1.5389 | 0.02506 | -0.0687 | -61.4086
-18 | -1.5279 | 0.02255 | -0.0669 | -67.7561
-17.5 | -1.5184 | 0.02082 | -0.0632 | -72.9299
-17 | -1.5083 | 0.0196 | -0.0579 | -76.9541
-16.5 | -1.4789 | 0.01856 | -0.055 | -79.6821
-16 | -1.4453 | 0.0173 | -0.0528 | -83.5434
-15.5 | -1.4056 | 0.01625 | -0.0513 | -86.4985
-15 | -1.3621 | 0.01534 | -0.0502 | -88.794
-14.5 | -1.3157 | 0.01456 | -0.0493 | -90.364
-14 | -1.2672 | 0.01388 | -0.0487 | -91.2968
-13.5 | -1.2173 | 0.01326 | -0.0483 | -91.8024
-13 | -1.1662 | 0.01269 | -0.048 | -91.8991
-12.5 | -1.1147 | 0.01208 | -0.0477 | -92.2765
-12 | -1.0634 | 0.01138 | -0.0474 | -93.4446
-11.5 | -1.0103 | 0.01084 | -0.0473 | -93.2011
-11 | -0.9561 | 0.0104 | -0.0473 | -91.9327
-10.5 | -0.9013 | 0.01 | -0.0474 | -90.13
-10 | -0.846 | 0.00963 | -0.0476 | -87.8505
-9.5 | -0.7907 | 0.00918 | -0.0477 | -86.1329
-9 | -0.7352 | 0.00875 | -0.0479 | -84.0229
-8.5 | -0.6787 | 0.0084 | -0.0482 | -80.7976
-7.5 | -0.5646 | 0.00787 | -0.0489 | -71.7408
-6.5 | -0.4501 | 0.00727 | -0.0497 | -61.912
-6 | -0.3922 | 0.00706 | -0.0502 | -55.5524
-5.5 | -0.3341 | 0.00686 | -0.0507 | -48.7026
-5 | -0.2761 | 0.00663 | -0.0512 | -41.644
-4.5 | -0.2177 | 0.00646 | -0.0517 | -33.6997
-4 | -0.1593 | 0.00626 | -0.0523 | -25.4473
-3.5 | -0.1008 | 0.0061 | -0.0528 | -16.5246
-3 | -0.0422 | 0.0059 | -0.0534 | -7.1525
-2.5 | 0.0161 | 0.00565 | -0.0541 | 2.8496
-2 | 0.0745 | 0.00537 | -0.0547 | 13.8734
-1.5 | 0.1328 | 0.00504 | -0.0554 | 26.3492
-1 | 0.1909 | 0.0047 | -0.0561 | 40.617
-0.5 | 0.2493 | 0.00438 | -0.0568 | 56.9178
0 | 0.308 | 0.00426 | -0.0576 | 72.3005
0.5 | 0.3672 | 0.00424 | -0.0583 | 86.6038
1 | 0.4261 | 0.00422 | -0.059 | 100.9716
1.5 | 0.485 | 0.00426 | -0.0597 | 113.8498
2 | 0.5436 | 0.0043 | -0.0604 | 126.4186
2.5 | 0.6017 | 0.00439 | -0.061 | 137.0615
3 | 0.6596 | 0.0045 | -0.0617 | 146.5778
3.5 | 0.7173 | 0.00464 | -0.0623 | 154.5905
4.5 | 0.8256 | 0.00578 | -0.0627 | 142.8374
5 | 0.8782 | 0.00645 | -0.0627 | 136.155
6 | 0.9809 | 0.00779 | -0.0622 | 125.9178
6.5 | 1.0318 | 0.00835 | -0.0618 | 123.5689
7 | 1.0809 | 0.00896 | -0.0611 | 120.6362
7.5 | 1.1288 | 0.00945 | -0.0601 | 119.4497
8 | 1.1782 | 0.00984 | -0.0594 | 119.7358
8.5 | 1.2274 | 0.01036 | -0.0588 | 118.4749
9 | 1.2753 | 0.01088 | -0.058 | 117.2151
9.5 | 1.3201 | 0.01149 | -0.0568 | 114.8912
10 | 1.3637 | 0.01207 | -0.0553 | 112.9826
10.5 | 1.3989 | 0.0128 | -0.0524 | 109.2891
11 | 1.423 | 0.01355 | -0.0477 | 105.0185
11.5 | 1.4488 | 0.01456 | -0.044 | 99.5055
12 | 1.474 | 0.01584 | -0.0407 | 93.0556
12.5 | 1.5017 | 0.01715 | -0.038 | 87.5627
13 | 1.5286 | 0.01862 | -0.0356 | 82.0945
13.5 | 1.5528 | 0.02037 | -0.0332 | 76.2297
14 | 1.574 | 0.02244 | -0.0308 | 70.1426
14.5 | 1.5974 | 0.02445 | -0.0289 | 65.3333
15 | 1.6189 | 0.02669 | -0.0271 | 60.6557
15.5 | 1.6379 | 0.02923 | -0.0254 | 56.0349
16 | 1.6541 | 0.0321 | -0.0239 | 51.5296
16.5 | 1.6682 | 0.03537 | -0.0226 | 47.1643
17 | 1.6842 | 0.03857 | -0.0216 | 43.6661
17.5 | 1.6966 | 0.0423 | -0.0209 | 40.1087
18 | 1.7079 | 0.0463 | -0.0204 | 36.8877
18.5 | 1.7156 | 0.05087 | -0.0203 | 33.7252
19 | 1.7213 | 0.05581 | -0.0204 | 30.8421
19.5 | 1.7263 | 0.06108 | -0.0211 | 28.2629
20 | 1.7294 | 0.0668 | -0.0221 | 25.8892

## 83. Re 6M Mach 0.10 (1)
BIGFOIL.COM POLAR EXPORT
NACA63-414 a=0.5
NACA63-414 a=0.5 |  |  |  | Cl Max: | 1.406 | at alpha= | 12 | deg
JavaFoil+Calcfoil stall+Eppler ext transition |  |  |  | L/D Max: | 131.384 | at alpha= | 4.5 | deg
Re: | 6000000 |  |  | Cd Min: | 0.00521 | at alpha= | -1 | deg
Mach: | 0.1 |  |  | Cl=0 at alpha= | -2.5902 | deg
|  |  |  | @ Cl=0.1, Cd= | 0.0053554
|  |  |  | @ Cl=0.4, Cd= | 0.0053215
|  |  |  | @ Cl=0.6, Cd= | 0.0056097
alpha (deg) | Cl | Cd | Cm | Cl/Cd
-17 | -0.693 | 0.12216 | -0.02 | -5.672
-16.5 | -0.713 | 0.11522 | -0.021 | -6.189
-16 | -0.732 | 0.10776 | -0.021 | -6.789
-15.5 | -0.747 | 0.1017 | -0.022 | -7.35
-15 | -0.761 | 0.09424 | -0.023 | -8.071
-14.5 | -0.77 | 0.08595 | -0.024 | -8.958
-14 | -0.78 | 0.07522 | -0.026 | -10.373
-13.5 | -0.809 | 0.05233 | -0.031 | -15.462
-13 | -0.84 | 0.03231 | -0.034 | -26.004
-12.5 | -0.865 | 0.01993 | -0.037 | -43.396
-12 | -0.866 | 0.01582 | -0.038 | -54.732
-11.5 | -0.86 | 0.01304 | -0.04 | -65.917
-11 | -0.848 | 0.0104 | -0.041 | -81.563
-10.5 | -0.825 | 0.01002 | -0.042 | -82.309
-10 | -0.789 | 0.00948 | -0.042 | -83.23
-9.5 | -0.751 | 0.00905 | -0.043 | -82.933
-9 | -0.709 | 0.00869 | -0.043 | -81.597
-8.5 | -0.664 | 0.0087 | -0.044 | -76.304
-8 | -0.616 | 0.0084 | -0.044 | -73.317
-7.5 | -0.566 | 0.00814 | -0.045 | -69.581
-7 | -0.514 | 0.0079 | -0.045 | -65.048
-6.5 | -0.46 | 0.00767 | -0.046 | -59.92
-6 | -0.404 | 0.00744 | -0.046 | -54.293
-5.5 | -0.347 | 0.00726 | -0.047 | -47.76
-5 | -0.289 | 0.0071 | -0.047 | -40.63
-4.5 | -0.23 | 0.00689 | -0.048 | -33.36
-4 | -0.17 | 0.00674 | -0.048 | -25.251
-3.5 | -0.11 | 0.00666 | -0.049 | -16.578
-3 | -0.05 | 0.00655 | -0.049 | -7.64
-2.5 | 0.011 | 0.00571 | -0.05 | 1.848
-2 | 0.071 | 0.00546 | -0.05 | 13.064
-1.5 | 0.132 | 0.00524 | -0.051 | 25.203
-1 | 0.193 | 0.00521 | -0.051 | 37.081
-0.5 | 0.254 | 0.00521 | -0.052 | 48.739
0 | 0.315 | 0.00526 | -0.052 | 59.922
0.5 | 0.376 | 0.00529 | -0.053 | 70.989
1 | 0.437 | 0.00537 | -0.053 | 81.25
1.5 | 0.497 | 0.00542 | -0.054 | 91.735
2 | 0.558 | 0.00551 | -0.055 | 101.211
2.5 | 0.617 | 0.00565 | -0.055 | 109.147
3 | 0.677 | 0.00578 | -0.056 | 117.097
3.5 | 0.737 | 0.00593 | -0.056 | 124.202
4 | 0.797 | 0.00615 | -0.057 | 129.541
4.5 | 0.855 | 0.00651 | -0.057 | 131.384
5 | 0.913 | 0.00718 | -0.058 | 127.127
5.5 | 0.971 | 0.0078 | -0.058 | 124.433
6 | 1.024 | 0.00815 | -0.059 | 125.566
6.5 | 1.071 | 0.0095 | -0.059 | 112.774
7 | 1.117 | 0.01089 | -0.059 | 102.583
7.5 | 1.164 | 0.01155 | -0.059 | 100.785
8 | 1.208 | 0.01213 | -0.06 | 99.606
8.5 | 1.251 | 0.01278 | -0.06 | 97.887
9 | 1.287 | 0.01351 | -0.06 | 95.292
9.5 | 1.32 | 0.01434 | -0.061 | 92.033
10 | 1.348 | 0.01512 | -0.061 | 89.149
10.5 | 1.372 | 0.01601 | -0.061 | 85.691
11 | 1.39 | 0.01707 | -0.062 | 81.453
11.5 | 1.403 | 0.01814 | -0.062 | 77.355
12 | 1.406 | 0.01917 | -0.062 | 73.324
12.5 | 1.402 | 0.02054 | -0.063 | 68.264
13 | 1.392 | 0.02206 | -0.063 | 63.103
13.5 | 1.376 | 0.02364 | -0.063 | 58.203
14 | 1.353 | 0.02559 | -0.063 | 52.87
14.5 | 1.325 | 0.02773 | -0.064 | 47.799
15 | 1.293 | 0.02988 | -0.064 | 43.271
15.5 | 1.253 | 0.03363 | -0.064 | 37.266
16 | 1.214 | 0.03592 | -0.064 | 33.798
16.5 | 1.167 | 0.04086 | -0.064 | 28.561
17 | 1.122 | 0.04432 | -0.064 | 25.319

## 84. Re 6M Mach 0.10 (2)
BIGFOIL.COM POLAR EXPORT
NACA63-414 a=0.5
NACA63-414 a=0.5 |  |  |  | Cl Max: | 1.717 | at alpha= | 19.5 | deg
XFOIL ncrit=9 |  |  |  | L/D Max: | 155.247 | at alpha= | 3.5 | deg
Re: | 6000000 |  |  | Cd Min: | 0.07131 | at alpha= | 20 | deg
Mach: | 0.1 |  |  | Cl=0 at alpha= | -2.6382 | deg
|  |  |  | @ Cl=0.1, Cd= | 0.0052498
|  |  |  | @ Cl=0.4, Cd= | 0.0042397
|  |  |  | @ Cl=0.6, Cd= | 0.0043914
alpha (deg) | Cl | Cd | Cm | Cl/Cd
-20 | -1.4936 | 0.04686 | -0.0661 | -31.8737
-19.5 | -1.5118 | 0.03901 | -0.0699 | -38.7542
-19 | -1.5193 | 0.03299 | -0.0719 | -46.0533
-18.5 | -1.52 | 0.02834 | -0.0724 | -53.6344
-17.5 | -1.5045 | 0.02247 | -0.0692 | -66.9559
-17 | -1.4951 | 0.0207 | -0.065 | -72.2271
-16.5 | -1.4832 | 0.01946 | -0.0595 | -76.2179
-16 | -1.4493 | 0.01835 | -0.057 | -78.9809
-15.5 | -1.4132 | 0.01708 | -0.0548 | -82.74
-15 | -1.372 | 0.01598 | -0.0532 | -85.8573
-14.5 | -1.3265 | 0.01506 | -0.052 | -88.081
-14 | -1.2782 | 0.0143 | -0.0511 | -89.3846
-13.5 | -1.2282 | 0.0136 | -0.0504 | -90.3088
-13 | -1.1768 | 0.01297 | -0.0498 | -90.7325
-12.5 | -1.1244 | 0.01239 | -0.0494 | -90.7506
-12 | -1.0724 | 0.01166 | -0.049 | -91.9726
-11.5 | -1.0192 | 0.01104 | -0.0487 | -92.3188
-11 | -0.9645 | 0.01055 | -0.0486 | -91.4218
-10.5 | -0.9091 | 0.01013 | -0.0485 | -89.7433
-10 | -0.8531 | 0.00974 | -0.0486 | -87.5873
-9.5 | -0.7969 | 0.00935 | -0.0487 | -85.2299
-9 | -0.7411 | 0.00884 | -0.0487 | -83.8348
-8.5 | -0.6841 | 0.00847 | -0.0489 | -80.7674
-8 | -0.6267 | 0.00818 | -0.0492 | -76.6137
-7.5 | -0.569 | 0.00791 | -0.0495 | -71.9343
-7 | -0.5113 | 0.00761 | -0.0498 | -67.1879
-6.5 | -0.4533 | 0.0073 | -0.0502 | -62.0959
-6 | -0.395 | 0.00709 | -0.0506 | -55.7123
-5.5 | -0.3364 | 0.00689 | -0.0511 | -48.8244
-5 | -0.278 | 0.00665 | -0.0516 | -41.8045
-4.5 | -0.2192 | 0.00647 | -0.0521 | -33.8794
-4 | -0.1603 | 0.00627 | -0.0526 | -25.5662
-3.5 | -0.1014 | 0.00611 | -0.0532 | -16.5957
-3 | -0.0424 | 0.00591 | -0.0538 | -7.1743
-2.5 | 0.0162 | 0.00566 | -0.0544 | 2.8622
-2 | 0.0751 | 0.00539 | -0.055 | 13.9332
-1.5 | 0.1337 | 0.00506 | -0.0557 | 26.4229
-1 | 0.1922 | 0.0047 | -0.0564 | 40.8936
-0.5 | 0.2509 | 0.00439 | -0.0572 | 57.1526
0 | 0.3101 | 0.00426 | -0.0579 | 72.7934
0.5 | 0.3696 | 0.00425 | -0.0586 | 86.9647
1 | 0.4289 | 0.00423 | -0.0593 | 101.3948
1.5 | 0.4881 | 0.00426 | -0.06 | 114.5775
2 | 0.5472 | 0.00431 | -0.0607 | 126.9606
2.5 | 0.6056 | 0.0044 | -0.0614 | 137.6364
3 | 0.6639 | 0.00451 | -0.062 | 147.2062
3.5 | 0.7219 | 0.00465 | -0.0626 | 155.2473
4 | 0.7777 | 0.0051 | -0.063 | 152.4902
4.5 | 0.8309 | 0.00581 | -0.063 | 143.012
5 | 0.8838 | 0.00648 | -0.0629 | 136.3889
5.5 | 0.9353 | 0.00722 | -0.0627 | 129.5429
6 | 0.9868 | 0.00784 | -0.0623 | 125.8673
6.5 | 1.0377 | 0.00843 | -0.0619 | 123.0961
7 | 1.0872 | 0.00903 | -0.0611 | 120.3987
7.5 | 1.1351 | 0.00954 | -0.06 | 118.9832
8 | 1.1848 | 0.00993 | -0.0592 | 119.3152
8.5 | 1.2337 | 0.01047 | -0.0585 | 117.8319
9 | 1.2816 | 0.011 | -0.0575 | 116.5091
9.5 | 1.3262 | 0.01163 | -0.0561 | 114.0327
10 | 1.3686 | 0.01224 | -0.0543 | 111.8137
10.5 | 1.3966 | 0.013 | -0.0499 | 107.4308
11 | 1.4225 | 0.01386 | -0.0457 | 102.6335
11.5 | 1.4488 | 0.015 | -0.0421 | 96.5867
12 | 1.4745 | 0.01637 | -0.0389 | 90.0733
12.5 | 1.5029 | 0.01774 | -0.0364 | 84.7182
13 | 1.5291 | 0.01935 | -0.0339 | 79.0233
13.5 | 1.5526 | 0.02126 | -0.0314 | 73.0292
14 | 1.5744 | 0.02338 | -0.0291 | 67.3396
14.5 | 1.5978 | 0.0255 | -0.0273 | 62.6588
15 | 1.6176 | 0.02798 | -0.0254 | 57.8127
15.5 | 1.635 | 0.03077 | -0.0236 | 53.1362
16 | 1.6502 | 0.03391 | -0.0221 | 48.6641
16.5 | 1.6662 | 0.03716 | -0.021 | 44.8385
17 | 1.6809 | 0.04067 | -0.0201 | 41.3302
17.5 | 1.6902 | 0.04485 | -0.0193 | 37.6856
18 | 1.6996 | 0.04928 | -0.0191 | 34.4886
18.5 | 1.7059 | 0.0542 | -0.0191 | 31.4742
19 | 1.7134 | 0.0592 | -0.0195 | 28.9426
19.5 | 1.717 | 0.06487 | -0.0203 | 26.4683
20 | 1.7164 | 0.07131 | -0.0217 | 24.0696

## 85. Re 6M Mach 0.25 (1)
BIGFOIL.COM POLAR EXPORT
NACA63-414 a=0.5
NACA63-414 a=0.5 |  |  |  | Cl Max: | 1.37 | at alpha= | 11 | deg
JavaFoil+Calcfoil stall+Eppler ext transition |  |  |  | L/D Max: | 130.079 | at alpha= | 4 | deg
Re: | 6000000 |  |  | Cd Min: | 0.00525 | at alpha= | -1 | deg
Mach: | 0.25 |  |  | Cl=0 at alpha= | -2.5887 | deg
|  |  |  | @ Cl=0.1, Cd= | 0.0054214
|  |  |  | @ Cl=0.4, Cd= | 0.0053556
|  |  |  | @ Cl=0.6, Cd= | 0.005652
alpha (deg) | Cl | Cd | Cm | Cl/Cd
-16 | -0.471 | 0.13339 | -0.018 | -3.533
-15.5 | -0.522 | 0.12285 | -0.018 | -4.246
-15 | -0.566 | 0.11039 | -0.019 | -5.125
-14.5 | -0.601 | 0.10251 | -0.02 | -5.858
-14 | -0.63 | 0.09676 | -0.021 | -6.508
-13.5 | -0.655 | 0.08811 | -0.022 | -7.433
-13 | -0.674 | 0.08084 | -0.024 | -8.339
-12.5 | -0.69 | 0.07257 | -0.026 | -9.504
-12 | -0.704 | 0.06128 | -0.029 | -11.495
-11.5 | -0.755 | 0.03084 | -0.036 | -24.49
-11 | -0.793 | 0.01493 | -0.04 | -53.096
-10.5 | -0.79 | 0.01195 | -0.042 | -66.082
-10 | -0.78 | 0.01021 | -0.043 | -76.401
-9.5 | -0.748 | 0.00958 | -0.044 | -78.034
-9 | -0.711 | 0.00913 | -0.044 | -77.812
-8.5 | -0.669 | 0.00903 | -0.045 | -74.146
-8 | -0.624 | 0.00863 | -0.045 | -72.311
-7.5 | -0.575 | 0.00835 | -0.046 | -68.938
-7 | -0.524 | 0.0081 | -0.046 | -64.717
-6.5 | -0.47 | 0.00783 | -0.047 | -60.025
-6 | -0.414 | 0.00758 | -0.047 | -54.543
-5.5 | -0.355 | 0.00741 | -0.048 | -47.97
-5 | -0.296 | 0.00718 | -0.048 | -41.244
-4.5 | -0.236 | 0.007 | -0.049 | -33.669
-4 | -0.175 | 0.00685 | -0.05 | -25.525
-3.5 | -0.113 | 0.00671 | -0.05 | -16.878
-3 | -0.051 | 0.00662 | -0.051 | -7.764
-2.5 | 0.011 | 0.00586 | -0.051 | 1.849
-2 | 0.073 | 0.00552 | -0.052 | 13.27
-1.5 | 0.136 | 0.00529 | -0.052 | 25.672
-1 | 0.199 | 0.00525 | -0.053 | 37.819
-0.5 | 0.261 | 0.00527 | -0.053 | 49.59
0 | 0.324 | 0.0053 | -0.054 | 61.107
0.5 | 0.386 | 0.00534 | -0.054 | 72.326
1 | 0.449 | 0.00541 | -0.055 | 82.931
1.5 | 0.511 | 0.00549 | -0.055 | 93.138
2 | 0.574 | 0.0056 | -0.056 | 102.401
2.5 | 0.634 | 0.00572 | -0.057 | 110.771
3 | 0.695 | 0.00584 | -0.057 | 119.035
3.5 | 0.757 | 0.00606 | -0.058 | 125.011
4 | 0.818 | 0.00629 | -0.058 | 130.079
4.5 | 0.879 | 0.00676 | -0.059 | 129.976
5 | 0.938 | 0.00747 | -0.059 | 125.557
5.5 | 0.996 | 0.00818 | -0.06 | 121.777
6 | 1.044 | 0.00929 | -0.06 | 112.39
6.5 | 1.094 | 0.01 | -0.06 | 109.428
7 | 1.14 | 0.01149 | -0.06 | 99.185
7.5 | 1.186 | 0.01221 | -0.061 | 97.086
8 | 1.229 | 0.01291 | -0.061 | 95.243
8.5 | 1.27 | 0.01366 | -0.061 | 92.967
9 | 1.302 | 0.01448 | -0.062 | 89.951
9.5 | 1.329 | 0.01546 | -0.062 | 85.981
10 | 1.35 | 0.01641 | -0.062 | 82.265
10.5 | 1.364 | 0.01749 | -0.063 | 77.986
11 | 1.37 | 0.01872 | -0.063 | 73.195
11.5 | 1.368 | 0.02007 | -0.063 | 68.18
12 | 1.35 | 0.0216 | -0.064 | 62.477
12.5 | 1.321 | 0.0234 | -0.064 | 56.449
13 | 1.28 | 0.02577 | -0.064 | 49.681
13.5 | 1.23 | 0.02789 | -0.064 | 44.108
14 | 1.168 | 0.03102 | -0.064 | 37.663
14.5 | 1.097 | 0.03492 | -0.064 | 31.4
15 | 1.015 | 0.04023 | -0.064 | 25.223
15.5 | 0.915 | 0.05264 | -0.062 | 17.378
16 | 0.755 | 0.1116 | -0.046 | 6.766

## 86. Re 6M Mach 0.25 (2)
BIGFOIL.COM POLAR EXPORT
NACA63-414 a=0.5
NACA63-414 a=0.5 |  |  |  | Cl Max: | 1.6586 | at alpha= | 18 | deg
XFOIL ncrit=9 |  |  |  | L/D Max: | 158.161 | at alpha= | 3.5 | deg
Re: | 6000000 |  |  | Cd Min: | 0.20474 | at alpha= | -20 | deg
Mach: | 0.25 |  |  | Cl=0 at alpha= | -2.642 | deg
|  |  |  | @ Cl=0.1, Cd= | 0.0053223
|  |  |  | @ Cl=0.4, Cd= | 0.0042844
|  |  |  | @ Cl=0.6, Cd= | 0.0044104
alpha (deg) | Cl | Cd | Cm | Cl/Cd
-20 | -0.7253 | 0.20474 | 0.0334 | -3.5425
-19.5 | -0.7116 | 0.19701 | 0.0282 | -3.612
-19 | -0.7691 | 0.17035 | 0.0126 | -4.5148
-18.5 | -1.1304 | 0.09253 | -0.0433 | -12.2166
-18 | -1.2535 | 0.06564 | -0.0635 | -19.0966
-17 | -1.3417 | 0.04033 | -0.0818 | -33.268
-16.5 | -1.361 | 0.03338 | -0.0837 | -40.7729
-16 | -1.3692 | 0.02799 | -0.084 | -48.9175
-15 | -1.3678 | 0.02149 | -0.0771 | -63.6482
-14.5 | -1.3544 | 0.01982 | -0.0709 | -68.335
-14 | -1.3207 | 0.01806 | -0.0672 | -73.1285
-13.5 | -1.279 | 0.01649 | -0.0643 | -77.5622
-13 | -1.2294 | 0.01533 | -0.0621 | -80.1957
-12.5 | -1.1768 | 0.01433 | -0.0603 | -82.1214
-12 | -1.1221 | 0.01343 | -0.0587 | -83.5517
-11.5 | -1.0655 | 0.01267 | -0.0574 | -84.0963
-11 | -1.0103 | 0.0117 | -0.0561 | -86.3504
-10.5 | -0.9522 | 0.01102 | -0.0552 | -86.4065
-10 | -0.8931 | 0.01046 | -0.0545 | -85.3824
-9.5 | -0.8336 | 0.00994 | -0.0539 | -83.8632
-9 | -0.7735 | 0.0095 | -0.0535 | -81.4211
-8.5 | -0.7143 | 0.00891 | -0.0531 | -80.1684
-8 | -0.654 | 0.00849 | -0.0529 | -77.0318
-7.5 | -0.5932 | 0.00816 | -0.0529 | -72.6961
-7 | -0.5322 | 0.00786 | -0.0529 | -67.7099
-6.5 | -0.4716 | 0.00751 | -0.053 | -62.7963
-6 | -0.4107 | 0.00722 | -0.0532 | -56.8837
-5.5 | -0.3495 | 0.00699 | -0.0534 | -50
-5 | -0.2884 | 0.00677 | -0.0538 | -42.5997
-4.5 | -0.2272 | 0.00654 | -0.0542 | -34.7401
-4 | -0.166 | 0.00637 | -0.0546 | -26.0597
-3.5 | -0.1047 | 0.00618 | -0.0551 | -16.9417
-3 | -0.0436 | 0.00598 | -0.0556 | -7.291
-2.5 | 0.0173 | 0.00573 | -0.0562 | 3.0192
-2 | 0.0782 | 0.00545 | -0.0568 | 14.3486
-1 | 0.1994 | 0.00474 | -0.0583 | 42.0675
-0.5 | 0.26 | 0.00442 | -0.059 | 58.8235
0 | 0.3213 | 0.00429 | -0.0598 | 74.8951
0.5 | 0.3827 | 0.00429 | -0.0605 | 89.2075
1 | 0.4442 | 0.00427 | -0.0612 | 104.0281
1.5 | 0.5056 | 0.0043 | -0.0619 | 117.5814
2 | 0.5668 | 0.00435 | -0.0627 | 130.2989
2.5 | 0.6273 | 0.00446 | -0.0633 | 140.6502
3 | 0.6877 | 0.00458 | -0.0639 | 150.1528
3.5 | 0.7481 | 0.00473 | -0.0645 | 158.1607
4 | 0.8058 | 0.00518 | -0.0647 | 155.5598
4.5 | 0.8601 | 0.00597 | -0.0645 | 144.0704
5 | 0.9142 | 0.0067 | -0.0642 | 136.4478
6 | 1.0193 | 0.00815 | -0.0629 | 125.0675
6.5 | 1.0705 | 0.00883 | -0.062 | 121.2344
7 | 1.12 | 0.0095 | -0.0606 | 117.8947
7.5 | 1.1685 | 0.01 | -0.0589 | 116.85
8 | 1.2188 | 0.01046 | -0.0576 | 116.5201
8.5 | 1.2668 | 0.01108 | -0.0559 | 114.3321
9 | 1.3103 | 0.01179 | -0.0535 | 111.1366
9.5 | 1.3415 | 0.0125 | -0.0489 | 107.32
10 | 1.3661 | 0.01355 | -0.0439 | 100.8192
10.5 | 1.3962 | 0.01473 | -0.0403 | 94.7862
11 | 1.4255 | 0.01614 | -0.0369 | 88.3209
11.5 | 1.4523 | 0.01785 | -0.0337 | 81.3613
12 | 1.4812 | 0.01959 | -0.0309 | 75.61
12.5 | 1.5068 | 0.02165 | -0.0282 | 69.5982
13 | 1.5284 | 0.0241 | -0.0254 | 63.4191
13.5 | 1.5524 | 0.02654 | -0.0231 | 58.4928
14 | 1.5733 | 0.02929 | -0.0208 | 53.7146
14.5 | 1.589 | 0.03264 | -0.0187 | 48.6826
15 | 1.607 | 0.03602 | -0.0171 | 44.6141
15.5 | 1.6228 | 0.03977 | -0.0156 | 40.8046
16 | 1.6332 | 0.04421 | -0.0145 | 36.9419
16.5 | 1.6431 | 0.04893 | -0.0138 | 33.5806
17 | 1.651 | 0.05412 | -0.0136 | 30.5063
17.5 | 1.6552 | 0.05995 | -0.0138 | 27.6097
18 | 1.6586 | 0.06619 | -0.0145 | 25.0582
18.5 | 1.6556 | 0.07346 | -0.016 | 22.5374
19 | 1.6454 | 0.08203 | -0.0184 | 20.0585
19.5 | 1.6356 | 0.09097 | -0.0215 | 17.9796
20 | 1.6145 | 0.10189 | -0.0261 | 15.8455

## 87. Re 6M Mach 0.50 (1)
BIGFOIL.COM POLAR EXPORT
NACA63-414 a=0.5
NACA63-414 a=0.5 |  |  |  | Cl Max: | 1.274 | at alpha= | 8 | deg
JavaFoil+Calcfoil stall+Eppler ext transition |  |  |  | L/D Max: | 128.485 | at alpha= | 4 | deg
Re: | 6000000 |  |  | Cd Min: | 0.00543 | at alpha= | -1 | deg
Mach: | 0.5 |  |  | Cl=0 at alpha= | -2.587 | deg
|  |  |  | @ Cl=0.1, Cd= | 0.0057054
|  |  |  | @ Cl=0.4, Cd= | 0.0055189
|  |  |  | @ Cl=0.6, Cd= | 0.0058504
alpha (deg) | Cl | Cd | Cm | Cl/Cd
-20 | -0.972 | 0.15456 | -0.023 | -6.289
-19.5 | -0.943 | 0.14969 | -0.023 | -6.296
-19 | -0.914 | 0.14323 | -0.023 | -6.382
-18.5 | -0.887 | 0.13988 | -0.023 | -6.338
-18 | -0.862 | 0.13982 | -0.024 | -6.162
-17.5 | -0.833 | 0.13253 | -0.024 | -6.289
-17 | -0.803 | 0.13001 | -0.023 | -6.179
-16.5 | -0.775 | 0.12412 | -0.023 | -6.246
-16 | -0.748 | 0.12029 | -0.023 | -6.216
-15.5 | -0.721 | 0.11963 | -0.024 | -6.03
-15 | -0.693 | 0.11206 | -0.024 | -6.186
-14.5 | -0.664 | 0.10642 | -0.023 | -6.238
-14 | -0.637 | 0.09779 | -0.023 | -6.511
-13.5 | -0.609 | 0.0898 | -0.024 | -6.784
-13 | -0.582 | 0.0842 | -0.024 | -6.91
-12.5 | -0.553 | 0.09272 | -0.023 | -5.964
-12 | -0.525 | 0.08414 | -0.024 | -6.244
-11.5 | -0.499 | 0.07473 | -0.025 | -6.67
-11 | -0.473 | 0.06735 | -0.027 | -7.021
-10.5 | -0.449 | 0.05968 | -0.03 | -7.518
-10 | -0.413 | 0.07429 | -0.023 | -5.561
-9.5 | -0.386 | 0.06447 | -0.024 | -5.982
-9 | -0.359 | 0.05695 | -0.026 | -6.308
-8.5 | -0.336 | 0.04806 | -0.032 | -6.995
-8 | -0.302 | 0.0546 | -0.024 | -5.531
-7.5 | -0.543 | 0.0107 | -0.051 | -50.773
-7 | -0.535 | 0.00938 | -0.052 | -57.075
-6.5 | -0.498 | 0.00888 | -0.052 | -56.073
-6 | -0.447 | 0.00839 | -0.053 | -53.266
-5.5 | -0.388 | 0.00806 | -0.054 | -48.16
-5 | -0.326 | 0.00774 | -0.054 | -42.089
-4.5 | -0.261 | 0.00745 | -0.055 | -35.001
-4 | -0.194 | 0.00722 | -0.055 | -26.881
-3.5 | -0.126 | 0.00706 | -0.056 | -17.86
-3 | -0.057 | 0.0069 | -0.057 | -8.309
-2.5 | 0.012 | 0.00679 | -0.057 | 1.781
-2 | 0.082 | 0.00578 | -0.058 | 14.15
-1.5 | 0.152 | 0.00549 | -0.058 | 27.656
-1 | 0.222 | 0.00543 | -0.059 | 40.856
-0.5 | 0.292 | 0.00546 | -0.06 | 53.471
0 | 0.362 | 0.00547 | -0.06 | 66.128
0.5 | 0.432 | 0.00556 | -0.061 | 77.723
1 | 0.502 | 0.00569 | -0.061 | 88.088
1.5 | 0.571 | 0.00578 | -0.062 | 98.936
2 | 0.641 | 0.00595 | -0.063 | 107.778
2.5 | 0.707 | 0.00612 | -0.063 | 115.605
3 | 0.776 | 0.00636 | -0.064 | 122.074
3.5 | 0.845 | 0.00666 | -0.064 | 126.97
4 | 0.913 | 0.00711 | -0.065 | 128.485
4.5 | 0.972 | 0.00795 | -0.065 | 122.152
5 | 1.03 | 0.00877 | -0.065 | 117.499
5.5 | 1.085 | 0.01032 | -0.066 | 105.165
6 | 1.137 | 0.01196 | -0.066 | 95.082
6.5 | 1.183 | 0.0138 | -0.066 | 85.741
7 | 1.225 | 0.0149 | -0.066 | 82.194
7.5 | 1.257 | 0.01605 | -0.067 | 78.289
8 | 1.274 | 0.01744 | -0.067 | 73.049
8.5 | 1.265 | 0.0192 | -0.067 | 65.885
9 | 1.173 | 0.02157 | -0.068 | 54.381
9.5 | 0.786 | 0.02387 | -0.068 | 32.929
10 | 0.803 | 0.02918 | -0.067 | 27.526
10.5 | 0.845 | 0.02665 | -0.069 | 31.707
11 | 0.869 | 0.03059 | -0.068 | 28.424
11.5 | 0.773 | 0.08423 | -0.038 | 9.18
12 | 0.927 | 0.03372 | -0.069 | 27.487
12.5 | 0.831 | 0.08911 | -0.043 | 9.33
13 | 0.863 | 0.09423 | -0.046 | 9.161

## 88. Re 6M Mach 0.50 (2)
BIGFOIL.COM POLAR EXPORT
NACA63-414 a=0.5
NACA63-414 a=0.5 |  |  |  | Cl Max: | 1.424 | at alpha= | 11 | deg
XFOIL ncrit=9 |  |  |  | L/D Max: | 170.078 | at alpha= | 3.5 | deg
Re: | 6000000 |  |  | Cd Min: | 0.14692 | at alpha= | 16 | deg
Mach: | 0.5 |  |  | Cl=0 at alpha= | -2.6585 | deg
|  |  |  | @ Cl=0.1, Cd= | 0.0057255
|  |  |  | @ Cl=0.4, Cd= | 0.0044561
|  |  |  | @ Cl=0.6, Cd= | 0.0045546
alpha (deg) | Cl | Cd | Cm | Cl/Cd
-13 | -0.4806 | 0.12514 | -0.0232 | -3.8405
-12.5 | -0.4883 | 0.11263 | -0.031 | -4.3354
-12 | -0.5021 | 0.09995 | -0.0394 | -5.0235
-11.5 | -0.5107 | 0.08907 | -0.0467 | -5.7337
-11 | -0.5304 | 0.07712 | -0.0551 | -6.8776
-10.5 | -0.5548 | 0.06488 | -0.0637 | -8.5512
-10 | -0.5826 | 0.05085 | -0.0739 | -11.4572
-9.5 | -0.6114 | 0.03949 | -0.0834 | -15.4824
-9 | -0.646 | 0.03079 | -0.0886 | -20.9808
-8.5 | -0.688 | 0.0252 | -0.0839 | -27.3016
-8 | -0.7143 | 0.01745 | -0.0787 | -40.9341
-7.5 | -0.6858 | 0.01242 | -0.0741 | -55.2174
-7 | -0.626 | 0.01015 | -0.0706 | -61.6749
-6.5 | -0.5561 | 0.00898 | -0.0682 | -61.9265
-5.5 | -0.4105 | 0.00769 | -0.0654 | -53.381
-5 | -0.3373 | 0.00731 | -0.0646 | -46.1423
-4.5 | -0.2643 | 0.00701 | -0.0642 | -37.7033
-4 | -0.1921 | 0.0067 | -0.064 | -28.6716
-3.5 | -0.1201 | 0.0065 | -0.064 | -18.4769
-3 | -0.0485 | 0.00627 | -0.0643 | -7.7352
-2.5 | 0.0225 | 0.00606 | -0.0646 | 3.7129
-2 | 0.0929 | 0.00576 | -0.0651 | 16.1285
-1.5 | 0.1629 | 0.00542 | -0.0657 | 30.0554
-1 | 0.2323 | 0.00498 | -0.0664 | 46.6466
-0.5 | 0.3018 | 0.00459 | -0.0673 | 65.7516
0 | 0.3723 | 0.00446 | -0.0681 | 83.4753
0.5 | 0.4433 | 0.00445 | -0.0689 | 99.618
1 | 0.5143 | 0.00447 | -0.0697 | 115.0559
1.5 | 0.5852 | 0.00454 | -0.0704 | 128.8987
2 | 0.6562 | 0.00461 | -0.0711 | 142.3427
2.5 | 0.7271 | 0.00471 | -0.0717 | 154.3737
3 | 0.7972 | 0.0049 | -0.0721 | 162.6939
3.5 | 0.8674 | 0.0051 | -0.0724 | 170.0784
4 | 0.9345 | 0.00555 | -0.0721 | 168.3784
4.5 | 0.9918 | 0.00666 | -0.0705 | 148.9189
5 | 1.0461 | 0.00776 | -0.0682 | 134.8067
5.5 | 1.0957 | 0.00888 | -0.0649 | 123.3896
6 | 1.1405 | 0.00993 | -0.0607 | 114.854
6.5 | 1.1605 | 0.01114 | -0.0525 | 104.1741
7 | 1.1833 | 0.01247 | -0.0455 | 94.8917
7.5 | 1.2233 | 0.01392 | -0.0416 | 87.8807
8 | 1.2587 | 0.01579 | -0.0374 | 79.715
8.5 | 1.2939 | 0.01786 | -0.0333 | 72.4468
9 | 1.3273 | 0.02019 | -0.0293 | 65.7405
9.5 | 1.3583 | 0.02281 | -0.0253 | 59.5484
10 | 1.3847 | 0.02588 | -0.0213 | 53.5046
10.5 | 1.4094 | 0.02927 | -0.0174 | 48.1517
11 | 1.424 | 0.03364 | -0.0137 | 42.3306
11.5 | 1.4234 | 0.03947 | -0.0103 | 36.0628
12 | 1.4078 | 0.04692 | -0.0081 | 30.0043
12.5 | 1.3851 | 0.0556 | -0.0073 | 24.9119
13 | 1.3583 | 0.06548 | -0.0083 | 20.7437
13.5 | 1.3266 | 0.07686 | -0.0115 | 17.26
14 | 1.2923 | 0.08969 | -0.0168 | 14.4085
14.5 | 1.2603 | 0.10339 | -0.0239 | 12.1898
15 | 1.2322 | 0.1176 | -0.0323 | 10.4779
15.5 | 1.2063 | 0.13232 | -0.0417 | 9.1165
16 | 1.1849 | 0.14692 | -0.0514 | 8.0649

## 89. Re 7M Mach 0.00 (1)
BIGFOIL.COM POLAR EXPORT
NACA63-414 a=0.5
NACA63-414 a=0.5 |  |  |  | Cl Max: | 1.414 | at alpha= | 12 | deg
JavaFoil+Calcfoil stall+Eppler ext transition |  |  |  | L/D Max: | 127.686 | at alpha= | 4 | deg
Re: | 7000000 |  |  | Cd Min: | 0.00516 | at alpha= | -0.5 | deg
Mach: | 0 |  |  | Cl=0 at alpha= | -2.5833 | deg
|  |  |  | @ Cl=0.1, Cd= | 0.0053749
|  |  |  | @ Cl=0.4, Cd= | 0.0052773
|  |  |  | @ Cl=0.6, Cd= | 0.0055815
alpha (deg) | Cl | Cd | Cm | Cl/Cd
-17.5 | -0.713 | 0.125 | -0.02 | -5.701
-17 | -0.731 | 0.11717 | -0.021 | -6.239
-16.5 | -0.748 | 0.11019 | -0.022 | -6.786
-16 | -0.764 | 0.10272 | -0.022 | -7.433
-15.5 | -0.777 | 0.09571 | -0.023 | -8.119
-15 | -0.788 | 0.08735 | -0.025 | -9.026
-14.5 | -0.797 | 0.07805 | -0.026 | -10.209
-14 | -0.819 | 0.05878 | -0.03 | -13.936
-13.5 | -0.857 | 0.03413 | -0.034 | -25.127
-13 | -0.871 | 0.02472 | -0.036 | -35.237
-12.5 | -0.888 | 0.01623 | -0.038 | -54.7
-12 | -0.886 | 0.01321 | -0.039 | -67.029
-11.5 | -0.872 | 0.01188 | -0.04 | -73.376
-11 | -0.859 | 0.01013 | -0.041 | -84.855
-10.5 | -0.826 | 0.00962 | -0.042 | -85.885
-10 | -0.79 | 0.00914 | -0.042 | -86.461
-9.5 | -0.75 | 0.0088 | -0.042 | -85.29
-9 | -0.708 | 0.00839 | -0.043 | -84.318
-8.5 | -0.662 | 0.00806 | -0.043 | -82.204
-8 | -0.614 | 0.00814 | -0.044 | -75.511
-7.5 | -0.564 | 0.00788 | -0.044 | -71.601
-7 | -0.512 | 0.00767 | -0.045 | -66.789
-6.5 | -0.458 | 0.0075 | -0.045 | -61.09
-6 | -0.402 | 0.00727 | -0.046 | -55.353
-5.5 | -0.345 | 0.00709 | -0.046 | -48.689
-5 | -0.287 | 0.0069 | -0.047 | -41.665
-4.5 | -0.229 | 0.00675 | -0.047 | -33.905
-4 | -0.169 | 0.00663 | -0.048 | -25.574
-3.5 | -0.11 | 0.00652 | -0.048 | -16.833
-3 | -0.05 | 0.00645 | -0.049 | -7.717
-2.5 | 0.01 | 0.00591 | -0.049 | 1.776
-2 | 0.071 | 0.00547 | -0.05 | 12.962
-1.5 | 0.132 | 0.00527 | -0.051 | 24.975
-1 | 0.192 | 0.00518 | -0.051 | 37.105
-0.5 | 0.253 | 0.00516 | -0.052 | 49.017
0 | 0.313 | 0.0052 | -0.052 | 60.227
0.5 | 0.374 | 0.00526 | -0.053 | 71.059
1 | 0.434 | 0.0053 | -0.053 | 81.993
1.5 | 0.495 | 0.00538 | -0.054 | 92.034
2 | 0.555 | 0.00549 | -0.054 | 101.089
2.5 | 0.614 | 0.00561 | -0.055 | 109.398
3 | 0.674 | 0.00575 | -0.055 | 117.196
3.5 | 0.733 | 0.00589 | -0.056 | 124.522
4 | 0.793 | 0.00621 | -0.056 | 127.686
4.5 | 0.851 | 0.00672 | -0.057 | 126.582
5 | 0.909 | 0.00718 | -0.057 | 126.654
5.5 | 0.966 | 0.00785 | -0.058 | 123.016
6 | 1.02 | 0.00847 | -0.058 | 120.465
6.5 | 1.068 | 0.00931 | -0.059 | 114.754
7 | 1.114 | 0.01056 | -0.059 | 105.541
7.5 | 1.161 | 0.01114 | -0.059 | 104.27
8 | 1.206 | 0.01168 | -0.059 | 103.22
8.5 | 1.249 | 0.01229 | -0.06 | 101.588
9 | 1.286 | 0.01294 | -0.06 | 99.344
9.5 | 1.319 | 0.0137 | -0.061 | 96.27
10 | 1.348 | 0.01443 | -0.061 | 93.446
10.5 | 1.373 | 0.01531 | -0.061 | 89.685
11 | 1.393 | 0.01629 | -0.062 | 85.519
11.5 | 1.409 | 0.01733 | -0.062 | 81.268
12 | 1.414 | 0.01841 | -0.062 | 76.781
12.5 | 1.413 | 0.01948 | -0.062 | 72.547
13 | 1.407 | 0.0207 | -0.063 | 67.988
13.5 | 1.395 | 0.02222 | -0.063 | 62.764
14 | 1.377 | 0.02395 | -0.063 | 57.487
14.5 | 1.353 | 0.0262 | -0.063 | 51.651
15 | 1.326 | 0.02802 | -0.064 | 47.341
15.5 | 1.294 | 0.03072 | -0.064 | 42.116
16 | 1.259 | 0.03327 | -0.064 | 37.836
16.5 | 1.221 | 0.03601 | -0.064 | 33.91
17 | 1.179 | 0.04017 | -0.064 | 29.356

## 90. Re 7M Mach 0.00 (2)
BIGFOIL.COM POLAR EXPORT
NACA63-414 a=0.5
NACA63-414 a=0.5 |  |  |  | Cl Max: | 1.7484 | at alpha= | 20 | deg
XFOIL ncrit=9 |  |  |  | L/D Max: | 154.946 | at alpha= | 3.5 | deg
Re: | 7000000 |  |  | Cd Min: | 0.06426 | at alpha= | 20 | deg
Mach: | 0 |  |  | Cl=0 at alpha= | -2.6368 | deg
|  |  |  | @ Cl=0.1, Cd= | 0.0051665
|  |  |  | @ Cl=0.4, Cd= | 0.00417
|  |  |  | @ Cl=0.6, Cd= | 0.0043667
alpha (deg) | Cl | Cd | Cm | Cl/Cd
-20 | -1.5725 | 0.03507 | -0.0687 | -44.8389
-19.5 | -1.5754 | 0.03006 | -0.0697 | -52.4085
-19 | -1.5725 | 0.02618 | -0.0694 | -60.0649
-18 | -1.5551 | 0.0212 | -0.065 | -73.3538
-17.5 | -1.5478 | 0.0197 | -0.0601 | -78.5685
-17 | -1.5282 | 0.01865 | -0.0556 | -81.941
-16.5 | -1.4926 | 0.01767 | -0.0536 | -84.4709
-16 | -1.4526 | 0.01677 | -0.0521 | -86.619
-15.5 | -1.4119 | 0.01574 | -0.0506 | -89.7014
-15 | -1.3681 | 0.01481 | -0.0495 | -92.3768
-14.5 | -1.3215 | 0.014 | -0.0487 | -94.3929
-14 | -1.2727 | 0.01331 | -0.0482 | -95.6198
-13.5 | -1.2223 | 0.01271 | -0.0478 | -96.1684
-13 | -1.1708 | 0.01215 | -0.0475 | -96.3621
-12.5 | -1.1184 | 0.01164 | -0.0473 | -96.0825
-12 | -1.0658 | 0.01107 | -0.0471 | -96.2782
-11.5 | -1.0129 | 0.01049 | -0.047 | -96.5586
-11 | -0.9588 | 0.01002 | -0.047 | -95.6886
-10.5 | -0.9038 | 0.00962 | -0.0472 | -93.9501
-10 | -0.8482 | 0.00927 | -0.0473 | -91.4995
-9.5 | -0.7922 | 0.00894 | -0.0476 | -88.613
-9 | -0.7365 | 0.0085 | -0.0477 | -86.6471
-8.5 | -0.6802 | 0.00815 | -0.048 | -83.4601
-8 | -0.6232 | 0.00786 | -0.0484 | -79.2875
-7.5 | -0.5659 | 0.00762 | -0.0488 | -74.2651
-7 | -0.5084 | 0.00737 | -0.0492 | -68.9824
-6.5 | -0.4509 | 0.00708 | -0.0496 | -63.6864
-6 | -0.393 | 0.00685 | -0.0501 | -57.3723
-5.5 | -0.3348 | 0.00667 | -0.0506 | -50.1949
-5 | -0.2766 | 0.00646 | -0.0511 | -42.8173
-4.5 | -0.2182 | 0.00628 | -0.0517 | -34.7452
-4 | -0.1598 | 0.00612 | -0.0522 | -26.1111
-3.5 | -0.1011 | 0.00594 | -0.0528 | -17.0202
-3 | -0.0425 | 0.00577 | -0.0534 | -7.3657
-2.5 | 0.016 | 0.00553 | -0.054 | 2.8933
-2 | 0.0745 | 0.00528 | -0.0547 | 14.1098
-1.5 | 0.1329 | 0.00502 | -0.0554 | 26.4741
-0.5 | 0.2496 | 0.00437 | -0.0568 | 57.1167
0 | 0.3083 | 0.00416 | -0.0576 | 74.1106
0.5 | 0.3674 | 0.00417 | -0.0583 | 88.1055
1 | 0.4262 | 0.00417 | -0.059 | 102.2062
1.5 | 0.4851 | 0.00419 | -0.0597 | 115.7757
2 | 0.5437 | 0.00427 | -0.0604 | 127.3302
2.5 | 0.6019 | 0.00437 | -0.0611 | 137.7346
3 | 0.6598 | 0.00448 | -0.0617 | 147.2768
3.5 | 0.7174 | 0.00463 | -0.0623 | 154.946
4 | 0.7718 | 0.00521 | -0.0626 | 148.1382
4.5 | 0.825 | 0.00588 | -0.0627 | 140.3061
5 | 0.8778 | 0.00652 | -0.0627 | 134.6319
5.5 | 0.9297 | 0.00717 | -0.0625 | 129.6653
6 | 0.9817 | 0.00774 | -0.0623 | 126.8346
6.5 | 1.0334 | 0.00826 | -0.0621 | 125.109
7 | 1.0834 | 0.00884 | -0.0616 | 122.5566
7.5 | 1.1335 | 0.00928 | -0.061 | 122.1444
8 | 1.1804 | 0.00963 | -0.0597 | 122.5753
8.5 | 1.2312 | 0.01009 | -0.0594 | 122.0218
9 | 1.2797 | 0.01059 | -0.0587 | 120.8404
9.5 | 1.3262 | 0.01114 | -0.0577 | 119.0485
10 | 1.37 | 0.01175 | -0.0562 | 116.5957
10.5 | 1.4106 | 0.01238 | -0.0543 | 113.9418
11 | 1.4374 | 0.01306 | -0.0499 | 110.0613
11.5 | 1.4597 | 0.01406 | -0.0454 | 103.8193
12 | 1.4867 | 0.01516 | -0.0421 | 98.0673
12.5 | 1.5146 | 0.01638 | -0.0393 | 92.4664
13 | 1.5403 | 0.01785 | -0.0367 | 86.2913
13.5 | 1.5642 | 0.01956 | -0.0341 | 79.9693
14 | 1.5882 | 0.02139 | -0.0318 | 74.2496
14.5 | 1.6122 | 0.0233 | -0.0298 | 69.1931
15 | 1.633 | 0.02554 | -0.0279 | 63.9389
15.5 | 1.6503 | 0.02814 | -0.026 | 58.6461
16 | 1.6675 | 0.03086 | -0.0243 | 54.0343
16.5 | 1.6852 | 0.03373 | -0.023 | 49.9615
17 | 1.7003 | 0.03696 | -0.0219 | 46.0038
17.5 | 1.7104 | 0.0408 | -0.021 | 41.9216
18 | 1.7227 | 0.04462 | -0.0204 | 38.6082
18.5 | 1.7305 | 0.0491 | -0.0202 | 35.2444
19 | 1.7388 | 0.05369 | -0.0203 | 32.3859
19.5 | 1.7458 | 0.05861 | -0.0207 | 29.7867
20 | 1.7484 | 0.06426 | -0.0215 | 27.2082

## 91. Re 7M Mach 0.10 (1)
BIGFOIL.COM POLAR EXPORT
NACA63-414 a=0.5
NACA63-414 a=0.5 |  |  |  | Cl Max: | 1.408 | at alpha= | 12 | deg
JavaFoil+Calcfoil stall+Eppler ext transition |  |  |  | L/D Max: | 128.31 | at alpha= | 4 | deg
Re: | 7000000 |  |  | Cd Min: | 0.00519 | at alpha= | -1 | deg
Mach: | 0.1 |  |  | Cl=0 at alpha= | -2.5902 | deg
|  |  |  | @ Cl=0.1, Cd= | 0.0053802
|  |  |  | @ Cl=0.4, Cd= | 0.0052836
|  |  |  | @ Cl=0.6, Cd= | 0.0055683
alpha (deg) | Cl | Cd | Cm | Cl/Cd
-17.5 | -0.672 | 0.12981 | -0.02 | -5.174
-17 | -0.694 | 0.12093 | -0.02 | -5.735
-16.5 | -0.714 | 0.11345 | -0.021 | -6.294
-16 | -0.732 | 0.10667 | -0.022 | -6.866
-15.5 | -0.749 | 0.09948 | -0.022 | -7.529
-15 | -0.763 | 0.09156 | -0.024 | -8.335
-14.5 | -0.774 | 0.08235 | -0.025 | -9.398
-14 | -0.785 | 0.07122 | -0.027 | -11.028
-13.5 | -0.829 | 0.04132 | -0.033 | -20.067
-13 | -0.843 | 0.03106 | -0.035 | -27.142
-12.5 | -0.873 | 0.01781 | -0.038 | -48.992
-12 | -0.871 | 0.01462 | -0.039 | -59.565
-11.5 | -0.864 | 0.01233 | -0.04 | -70.071
-11 | -0.849 | 0.01066 | -0.041 | -79.672
-10.5 | -0.825 | 0.00969 | -0.042 | -85.077
-10 | -0.789 | 0.00925 | -0.042 | -85.305
-9.5 | -0.751 | 0.00884 | -0.043 | -84.891
-9 | -0.709 | 0.00848 | -0.043 | -83.604
-8.5 | -0.664 | 0.00814 | -0.044 | -81.576
-8 | -0.616 | 0.00824 | -0.044 | -74.784
-7.5 | -0.566 | 0.00795 | -0.045 | -71.204
-7 | -0.514 | 0.00769 | -0.045 | -66.857
-6.5 | -0.46 | 0.00751 | -0.046 | -61.255
-6 | -0.404 | 0.00729 | -0.046 | -55.469
-5.5 | -0.347 | 0.00711 | -0.047 | -48.808
-5 | -0.289 | 0.00695 | -0.047 | -41.508
-4.5 | -0.23 | 0.00676 | -0.048 | -34.015
-4 | -0.17 | 0.00664 | -0.048 | -25.666
-3.5 | -0.11 | 0.00656 | -0.049 | -16.833
-3 | -0.05 | 0.00646 | -0.049 | -7.75
-2.5 | 0.011 | 0.00591 | -0.05 | 1.783
-2 | 0.071 | 0.00548 | -0.05 | 13.017
-1.5 | 0.132 | 0.00527 | -0.051 | 25.07
-1 | 0.193 | 0.00519 | -0.051 | 37.269
-0.5 | 0.254 | 0.00519 | -0.052 | 48.923
0 | 0.315 | 0.00521 | -0.052 | 60.512
0.5 | 0.376 | 0.00526 | -0.053 | 71.444
1 | 0.437 | 0.00532 | -0.053 | 82.075
1.5 | 0.497 | 0.00538 | -0.054 | 92.411
2 | 0.558 | 0.00549 | -0.055 | 101.574
2.5 | 0.617 | 0.0056 | -0.055 | 110.201
3 | 0.677 | 0.00575 | -0.056 | 117.804
3.5 | 0.737 | 0.00592 | -0.056 | 124.515
4 | 0.797 | 0.00621 | -0.057 | 128.31
4.5 | 0.855 | 0.00678 | -0.057 | 126.099
5 | 0.913 | 0.00725 | -0.058 | 126.003
5.5 | 0.971 | 0.00794 | -0.058 | 122.246
6 | 1.023 | 0.00824 | -0.059 | 124.237
6.5 | 1.072 | 0.00938 | -0.059 | 114.324
7 | 1.118 | 0.01064 | -0.059 | 105.119
7.5 | 1.165 | 0.01124 | -0.059 | 103.614
8 | 1.21 | 0.0118 | -0.06 | 102.544
8.5 | 1.252 | 0.01243 | -0.06 | 100.792
9 | 1.289 | 0.01313 | -0.06 | 98.149
9.5 | 1.322 | 0.01392 | -0.061 | 94.928
10 | 1.35 | 0.01469 | -0.061 | 91.872
10.5 | 1.373 | 0.01554 | -0.062 | 88.388
11 | 1.392 | 0.01656 | -0.062 | 84.061
11.5 | 1.405 | 0.01763 | -0.062 | 79.718
12 | 1.408 | 0.01875 | -0.062 | 75.074
12.5 | 1.404 | 0.01987 | -0.063 | 70.654
13 | 1.394 | 0.0213 | -0.063 | 65.454
13.5 | 1.377 | 0.02291 | -0.063 | 60.116
14 | 1.355 | 0.02474 | -0.064 | 54.767
14.5 | 1.327 | 0.02679 | -0.064 | 49.549
15 | 1.295 | 0.02886 | -0.064 | 44.866
15.5 | 1.256 | 0.03242 | -0.064 | 38.726
16 | 1.216 | 0.03463 | -0.064 | 35.127
16.5 | 1.169 | 0.03968 | -0.064 | 29.465
17 | 1.125 | 0.04246 | -0.064 | 26.495

## 92. Re 7M Mach 0.10 (2)
BIGFOIL.COM POLAR EXPORT
NACA63-414 a=0.5
NACA63-414 a=0.5 |  |  |  | Cl Max: | 1.7352 | at alpha= | 19.5 | deg
XFOIL ncrit=9 |  |  |  | L/D Max: | 155.29 | at alpha= | 3.5 | deg
Re: | 7000000 |  |  | Cd Min: | 0.06907 | at alpha= | 20 | deg
Mach: | 0.1 |  |  | Cl=0 at alpha= | -2.6375 | deg
|  |  |  | @ Cl=0.1, Cd= | 0.0051857
|  |  |  | @ Cl=0.4, Cd= | 0.00418
|  |  |  | @ Cl=0.6, Cd= | 0.0043691
alpha (deg) | Cl | Cd | Cm | Cl/Cd
-20 | -1.5215 | 0.0435 | -0.0681 | -34.977
-19.5 | -1.5368 | 0.03627 | -0.0713 | -42.3711
-19 | -1.5444 | 0.03058 | -0.0727 | -50.5036
-18 | -1.5393 | 0.02315 | -0.0708 | -66.4924
-17.5 | -1.5325 | 0.02113 | -0.0671 | -72.5272
-17 | -1.5257 | 0.0196 | -0.0616 | -77.8418
-16.5 | -1.5001 | 0.01848 | -0.0578 | -81.1742
-16 | -1.4627 | 0.01745 | -0.0557 | -83.8223
-15.5 | -1.4207 | 0.01653 | -0.0541 | -85.9468
-15 | -1.3783 | 0.01545 | -0.0525 | -89.2104
-14.5 | -1.3326 | 0.01451 | -0.0513 | -91.8401
-14 | -1.2841 | 0.01371 | -0.0505 | -93.6616
-13.5 | -1.2336 | 0.01303 | -0.0498 | -94.6738
-13 | -1.1817 | 0.01242 | -0.0493 | -95.1449
-12.5 | -1.1288 | 0.01186 | -0.049 | -95.1771
-12 | -1.0749 | 0.01136 | -0.0487 | -94.6215
-11.5 | -1.0217 | 0.01069 | -0.0484 | -95.5753
-11 | -0.9672 | 0.01017 | -0.0483 | -95.1032
-10.5 | -0.9116 | 0.00974 | -0.0482 | -93.5934
-10 | -0.8555 | 0.00936 | -0.0483 | -91.3996
-9.5 | -0.7989 | 0.00902 | -0.0484 | -88.5698
-9 | -0.7424 | 0.0086 | -0.0485 | -86.3256
-8.5 | -0.6856 | 0.00822 | -0.0487 | -83.4063
-8 | -0.6281 | 0.0079 | -0.049 | -79.5063
-7.5 | -0.5702 | 0.00766 | -0.0493 | -74.4386
-7 | -0.5121 | 0.00741 | -0.0497 | -69.1093
-6.5 | -0.4542 | 0.00711 | -0.0501 | -63.8819
-6 | -0.3958 | 0.00687 | -0.0505 | -57.6128
-5.5 | -0.3372 | 0.00669 | -0.051 | -50.4036
-5 | -0.2785 | 0.00648 | -0.0515 | -42.9784
-4.5 | -0.2197 | 0.00629 | -0.052 | -34.9285
-4 | -0.1608 | 0.00613 | -0.0526 | -26.2316
-3.5 | -0.1017 | 0.00595 | -0.0532 | -17.0924
-3 | -0.0427 | 0.00578 | -0.0538 | -7.3875
-2.5 | 0.0162 | 0.00554 | -0.0544 | 2.9242
-2 | 0.0751 | 0.0053 | -0.055 | 14.1698
-1.5 | 0.1339 | 0.00503 | -0.0557 | 26.6203
-1 | 0.1926 | 0.00467 | -0.0564 | 41.242
-0.5 | 0.2512 | 0.00437 | -0.0572 | 57.4828
0 | 0.3103 | 0.00416 | -0.0579 | 74.5913
0.5 | 0.3697 | 0.00418 | -0.0586 | 88.445
1 | 0.429 | 0.00418 | -0.0594 | 102.6316
1.5 | 0.4882 | 0.0042 | -0.0601 | 116.2381
2 | 0.5473 | 0.00427 | -0.0608 | 128.1733
2.5 | 0.6058 | 0.00438 | -0.0614 | 138.3105
3 | 0.6641 | 0.0045 | -0.0621 | 147.5778
3.5 | 0.7221 | 0.00465 | -0.0627 | 155.2903
4 | 0.7769 | 0.00522 | -0.0629 | 148.8314
4.5 | 0.8303 | 0.0059 | -0.063 | 140.7288
5 | 0.8833 | 0.00656 | -0.0629 | 134.6494
5.5 | 0.9355 | 0.00722 | -0.0627 | 129.5706
6 | 0.9877 | 0.00779 | -0.0625 | 126.7908
7 | 1.0896 | 0.00892 | -0.0615 | 122.1525
7.5 | 1.1401 | 0.00936 | -0.0609 | 121.8056
8 | 1.1869 | 0.00971 | -0.0595 | 122.2348
8.5 | 1.2381 | 0.01018 | -0.0591 | 121.6208
9 | 1.2862 | 0.01072 | -0.0582 | 119.9813
9.5 | 1.3326 | 0.01127 | -0.057 | 118.2431
10 | 1.3753 | 0.01192 | -0.0553 | 115.3775
10.5 | 1.4133 | 0.01255 | -0.0527 | 112.6135
11 | 1.4355 | 0.01335 | -0.0475 | 107.5281
11.5 | 1.4596 | 0.01446 | -0.0434 | 100.9405
12 | 1.4879 | 0.01562 | -0.0404 | 95.2561
12.5 | 1.5156 | 0.01696 | -0.0376 | 89.3632
13 | 1.5407 | 0.01857 | -0.0348 | 82.9672
13.5 | 1.564 | 0.02042 | -0.0323 | 76.5916
14 | 1.5893 | 0.02227 | -0.0301 | 71.3651
14.5 | 1.612 | 0.02438 | -0.028 | 66.1198
15 | 1.6313 | 0.02683 | -0.026 | 60.8013
15.5 | 1.6475 | 0.02966 | -0.0241 | 55.5462
16 | 1.6661 | 0.03243 | -0.0226 | 51.3753
16.5 | 1.6834 | 0.03548 | -0.0214 | 47.4464
17 | 1.6962 | 0.03907 | -0.0203 | 43.4144
17.5 | 1.7033 | 0.04341 | -0.0194 | 39.2375
18 | 1.7154 | 0.04746 | -0.019 | 36.1441
18.5 | 1.7262 | 0.05183 | -0.0189 | 33.305
19 | 1.7291 | 0.05724 | -0.0192 | 30.2079
19.5 | 1.7352 | 0.06252 | -0.0198 | 27.7543
20 | 1.7328 | 0.06907 | -0.021 | 25.0876

## 93. Re 7M Mach 0.25 (1)
BIGFOIL.COM POLAR EXPORT
NACA63-414 a=0.5
NACA63-414 a=0.5 |  |  |  | Cl Max: | 1.372 | at alpha= | 11 | deg
JavaFoil+Calcfoil stall+Eppler ext transition |  |  |  | L/D Max: | 128.825 | at alpha= | 4 | deg
Re: | 7000000 |  |  | Cd Min: | 0.00522 | at alpha= | -1 | deg
Mach: | 0.25 |  |  | Cl=0 at alpha= | -2.5887 | deg
|  |  |  | @ Cl=0.1, Cd= | 0.0054629
|  |  |  | @ Cl=0.4, Cd= | 0.0053133
|  |  |  | @ Cl=0.6, Cd= | 0.0056033
alpha (deg) | Cl | Cd | Cm | Cl/Cd
-16 | -0.471 | 0.13203 | -0.018 | -3.57
-15.5 | -0.522 | 0.12164 | -0.019 | -4.289
-15 | -0.566 | 0.11065 | -0.02 | -5.114
-14.5 | -0.601 | 0.10193 | -0.021 | -5.896
-14 | -0.63 | 0.09542 | -0.021 | -6.607
-13.5 | -0.656 | 0.08665 | -0.023 | -7.573
-13 | -0.675 | 0.08037 | -0.024 | -8.393
-12.5 | -0.69 | 0.07189 | -0.026 | -9.601
-12 | -0.713 | 0.05569 | -0.03 | -12.803
-11.5 | -0.773 | 0.02428 | -0.038 | -31.821
-11 | -0.798 | 0.01377 | -0.041 | -57.969
-10.5 | -0.793 | 0.01141 | -0.042 | -69.496
-10 | -0.78 | 0.00993 | -0.043 | -78.507
-9.5 | -0.748 | 0.00935 | -0.044 | -79.929
-9 | -0.711 | 0.00887 | -0.044 | -80.098
-8.5 | -0.669 | 0.00843 | -0.045 | -79.39
-8 | -0.624 | 0.00845 | -0.045 | -73.893
-7.5 | -0.575 | 0.00816 | -0.046 | -70.558
-7 | -0.524 | 0.00792 | -0.046 | -66.164
-6.5 | -0.47 | 0.00767 | -0.047 | -61.296
-6 | -0.414 | 0.00743 | -0.047 | -55.679
-5.5 | -0.355 | 0.00725 | -0.048 | -49.02
-5 | -0.296 | 0.00702 | -0.048 | -42.137
-4.5 | -0.236 | 0.00687 | -0.049 | -34.331
-4 | -0.175 | 0.00673 | -0.05 | -25.956
-3.5 | -0.113 | 0.00661 | -0.05 | -17.145
-3 | -0.051 | 0.0065 | -0.051 | -7.908
-2.5 | 0.011 | 0.00605 | -0.051 | 1.791
-2 | 0.073 | 0.00554 | -0.052 | 13.229
-1.5 | 0.136 | 0.00536 | -0.052 | 25.358
-1 | 0.199 | 0.00522 | -0.053 | 38.047
-0.5 | 0.261 | 0.00523 | -0.053 | 49.926
0 | 0.324 | 0.00525 | -0.054 | 61.705
0.5 | 0.386 | 0.0053 | -0.054 | 72.854
1 | 0.449 | 0.00536 | -0.055 | 83.749
1.5 | 0.511 | 0.00544 | -0.055 | 93.934
2 | 0.574 | 0.00556 | -0.056 | 103.165
2.5 | 0.634 | 0.00566 | -0.057 | 111.945
3 | 0.695 | 0.00586 | -0.057 | 118.636
3.5 | 0.757 | 0.00605 | -0.058 | 125.226
4 | 0.818 | 0.00635 | -0.058 | 128.825
4.5 | 0.879 | 0.00701 | -0.059 | 125.342
5 | 0.938 | 0.00754 | -0.059 | 124.452
5.5 | 0.996 | 0.00835 | -0.06 | 119.325
6 | 1.045 | 0.00934 | -0.06 | 111.82
6.5 | 1.095 | 0.01011 | -0.06 | 108.234
7 | 1.141 | 0.01121 | -0.06 | 101.805
7.5 | 1.188 | 0.01189 | -0.061 | 99.904
8 | 1.231 | 0.01255 | -0.061 | 98.095
8.5 | 1.271 | 0.01328 | -0.062 | 95.738
9 | 1.304 | 0.01407 | -0.062 | 92.68
9.5 | 1.331 | 0.015 | -0.062 | 88.708
10 | 1.352 | 0.01594 | -0.063 | 84.831
10.5 | 1.366 | 0.01698 | -0.063 | 80.466
11 | 1.372 | 0.01817 | -0.063 | 75.543
11.5 | 1.37 | 0.0195 | -0.064 | 70.255
12 | 1.352 | 0.0211 | -0.064 | 64.054
12.5 | 1.323 | 0.02263 | -0.064 | 58.44
13 | 1.282 | 0.02491 | -0.064 | 51.472
13.5 | 1.232 | 0.02696 | -0.064 | 45.697
14 | 1.17 | 0.02994 | -0.064 | 39.09
14.5 | 1.099 | 0.0336 | -0.064 | 32.704
15 | 1.015 | 0.03981 | -0.064 | 25.492
15.5 | 0.921 | 0.04873 | -0.063 | 18.908
16 | 0.771 | 0.09725 | -0.051 | 7.926

## 94. Re 7M Mach 0.25 (2)
BIGFOIL.COM POLAR EXPORT
NACA63-414 a=0.5
NACA63-414 a=0.5 |  |  |  | Cl Max: | 1.6774 | at alpha= | 18 | deg
XFOIL ncrit=9 |  |  |  | L/D Max: | 158.854 | at alpha= | 3.5 | deg
Re: | 7000000 |  |  | Cd Min: | 0.19682 | at alpha= | -20 | deg
Mach: | 0.25 |  |  | Cl=0 at alpha= | -2.641 | deg
|  |  |  | @ Cl=0.1, Cd= | 0.0052598
|  |  |  | @ Cl=0.4, Cd= | 0.0042
|  |  |  | @ Cl=0.6, Cd= | 0.0043755
alpha (deg) | Cl | Cd | Cm | Cl/Cd
-20 | -0.7514 | 0.19682 | 0.0294 | -3.8177
-19 | -0.8457 | 0.15282 | 0.0011 | -5.534
-18.5 | -1.2398 | 0.07553 | -0.0571 | -16.4147
-17 | -1.3788 | 0.03717 | -0.0833 | -37.0944
-16.5 | -1.4001 | 0.03017 | -0.0851 | -46.407
-16 | -1.4073 | 0.02541 | -0.084 | -55.3837
-15.5 | -1.4076 | 0.02216 | -0.0804 | -63.5199
-15 | -1.4058 | 0.02015 | -0.0736 | -69.7667
-14.5 | -1.3751 | 0.01857 | -0.0694 | -74.0495
-14 | -1.3325 | 0.01723 | -0.0663 | -77.336
-13.5 | -1.2887 | 0.01571 | -0.0635 | -82.0306
-13 | -1.2384 | 0.01454 | -0.0614 | -85.1719
-12.5 | -1.1843 | 0.01359 | -0.0596 | -87.145
-12 | -1.1284 | 0.01277 | -0.0581 | -88.3634
-11.5 | -1.0711 | 0.01204 | -0.0569 | -88.9618
-11 | -1.0132 | 0.01135 | -0.0559 | -89.2687
-10.5 | -0.9557 | 0.01058 | -0.0549 | -90.3308
-10 | -0.8963 | 0.01002 | -0.0542 | -89.4511
-9.5 | -0.8364 | 0.00954 | -0.0537 | -87.673
-9 | -0.776 | 0.00911 | -0.0533 | -85.1811
-8.5 | -0.7157 | 0.00868 | -0.053 | -82.4539
-8 | -0.6555 | 0.00822 | -0.0528 | -79.7445
-7.5 | -0.5947 | 0.00789 | -0.0527 | -75.3739
-7 | -0.5336 | 0.0076 | -0.0528 | -70.2105
-6.5 | -0.4725 | 0.00732 | -0.0529 | -64.5492
-6 | -0.4115 | 0.00701 | -0.0531 | -58.7019
-5 | -0.2889 | 0.00659 | -0.0537 | -43.8392
-4.5 | -0.2278 | 0.00637 | -0.0541 | -35.7614
-4 | -0.1664 | 0.0062 | -0.0546 | -26.8387
-3.5 | -0.1051 | 0.00602 | -0.0551 | -17.4585
-3 | -0.0438 | 0.00586 | -0.0556 | -7.4744
-2.5 | 0.0172 | 0.0056 | -0.0562 | 3.0714
-2 | 0.0782 | 0.00536 | -0.0568 | 14.5896
-1.5 | 0.1391 | 0.00508 | -0.0575 | 27.3819
-1 | 0.1998 | 0.00473 | -0.0582 | 42.241
-0.5 | 0.2604 | 0.00439 | -0.059 | 59.3166
0 | 0.3215 | 0.0042 | -0.0598 | 76.5476
0.5 | 0.383 | 0.0042 | -0.0605 | 91.1905
1 | 0.4444 | 0.0042 | -0.0612 | 105.8095
1.5 | 0.5057 | 0.00424 | -0.062 | 119.2689
2 | 0.5669 | 0.00431 | -0.0627 | 131.5313
2.5 | 0.6275 | 0.00443 | -0.0633 | 141.6479
3 | 0.688 | 0.00455 | -0.0639 | 151.2088
3.5 | 0.7482 | 0.00471 | -0.0645 | 158.8535
4 | 0.8049 | 0.0053 | -0.0646 | 151.8679
4.5 | 0.8594 | 0.00606 | -0.0645 | 141.8152
5.5 | 0.9672 | 0.00745 | -0.0637 | 129.8255
6 | 1.0205 | 0.00808 | -0.0631 | 126.2995
6.5 | 1.0725 | 0.00873 | -0.0623 | 122.8522
7 | 1.1237 | 0.00934 | -0.0612 | 120.3105
7.5 | 1.1743 | 0.00984 | -0.0599 | 119.3394
8 | 1.2188 | 0.01019 | -0.0573 | 119.6075
8.5 | 1.273 | 0.01075 | -0.0568 | 118.4186
9 | 1.3184 | 0.01141 | -0.0547 | 115.5478
9.5 | 1.3556 | 0.01212 | -0.0512 | 111.8482
10 | 1.3791 | 0.01302 | -0.0456 | 105.9217
10.5 | 1.4087 | 0.01411 | -0.0416 | 99.837
11 | 1.4363 | 0.01552 | -0.0379 | 92.5451
11.5 | 1.4657 | 0.01703 | -0.0348 | 86.0658
12 | 1.4943 | 0.01873 | -0.0319 | 79.7811
12.5 | 1.5192 | 0.02077 | -0.0289 | 73.144
13 | 1.5434 | 0.023 | -0.0262 | 67.1043
13.5 | 1.568 | 0.02532 | -0.0237 | 61.9273
14 | 1.5867 | 0.02819 | -0.0213 | 56.2859
14.5 | 1.6055 | 0.03121 | -0.0191 | 51.4418
15 | 1.6237 | 0.03449 | -0.0173 | 47.0774
15.5 | 1.6373 | 0.03836 | -0.0157 | 42.6825
16 | 1.6493 | 0.04256 | -0.0145 | 38.7523
16.5 | 1.6609 | 0.04706 | -0.0136 | 35.2932
17 | 1.6697 | 0.05206 | -0.0132 | 32.0726
17.5 | 1.6742 | 0.05773 | -0.0132 | 29.0005
18 | 1.6774 | 0.0639 | -0.0138 | 26.2504
18.5 | 1.6718 | 0.07137 | -0.0152 | 23.4244
19 | 1.6654 | 0.07934 | -0.0172 | 20.9907
19.5 | 1.6585 | 0.08774 | -0.02 | 18.9024
20 | 1.6454 | 0.09737 | -0.0238 | 16.8984

## 95. Re 7M Mach 0.50 (1)
BIGFOIL.COM POLAR EXPORT
NACA63-414 a=0.5
NACA63-414 a=0.5 |  |  |  | Cl Max: | 1.289 | at alpha= | 19.5 | deg
JavaFoil+Calcfoil stall+Eppler ext transition |  |  |  | L/D Max: | 126.372 | at alpha= | 3.5 | deg
Re: | 7000000 |  |  | Cd Min: | 0.0054 | at alpha= | -1 | deg
Mach: | 0.5 |  |  | Cl=0 at alpha= | -2.587 | deg
|  |  |  | @ Cl=0.1, Cd= | 0.0057857
|  |  |  | @ Cl=0.4, Cd= | 0.0054989
|  |  |  | @ Cl=0.6, Cd= | 0.0058539
alpha (deg) | Cl | Cd | Cm | Cl/Cd
-20 | -0.974 | 0.15192 | -0.024 | -6.409
-19.5 | -0.944 | 0.14889 | -0.023 | -6.339
-19 | -0.914 | 0.14228 | -0.023 | -6.426
-18.5 | -0.887 | 0.13887 | -0.023 | -6.386
-18 | -0.862 | 0.13852 | -0.024 | -6.225
-17.5 | -0.835 | 0.12942 | -0.024 | -6.45
-17 | -0.805 | 0.12683 | -0.024 | -6.344
-16.5 | -0.775 | 0.12129 | -0.023 | -6.393
-16 | -0.748 | 0.11969 | -0.023 | -6.249
-15.5 | -0.722 | 0.11788 | -0.024 | -6.123
-15 | -0.693 | 0.10939 | -0.024 | -6.339
-14.5 | -0.664 | 0.10488 | -0.023 | -6.336
-14 | -0.637 | 0.09509 | -0.024 | -6.704
-13.5 | -0.61 | 0.08903 | -0.025 | -6.855
-13 | -0.583 | 0.08243 | -0.025 | -7.073
-12.5 | -0.553 | 0.09098 | -0.024 | -6.08
-12 | -0.526 | 0.08355 | -0.024 | -6.291
-11.5 | -0.5 | 0.07301 | -0.026 | -6.845
-11 | -0.477 | 0.06368 | -0.03 | -7.488
-10.5 | -0.484 | 0.03332 | -0.04 | -14.524
-10 | -0.413 | 0.07288 | -0.023 | -5.67
-9.5 | -0.386 | 0.06328 | -0.024 | -6.099
-9 | -0.36 | 0.05574 | -0.027 | -6.459
-8.5 | -0.361 | 0.028 | -0.042 | -12.901
-8 | -0.302 | 0.05359 | -0.024 | -5.637
-7.5 | -0.546 | 0.00995 | -0.051 | -54.878
-7 | -0.535 | 0.00918 | -0.052 | -58.289
-6.5 | -0.498 | 0.00866 | -0.052 | -57.44
-6 | -0.447 | 0.00821 | -0.053 | -54.441
-5.5 | -0.388 | 0.00788 | -0.054 | -49.249
-5 | -0.326 | 0.00756 | -0.054 | -43.121
-4.5 | -0.261 | 0.00732 | -0.055 | -35.653
-4 | -0.194 | 0.0071 | -0.055 | -27.356
-3.5 | -0.126 | 0.00693 | -0.056 | -18.186
-3 | -0.057 | 0.00681 | -0.057 | -8.409
-2.5 | 0.012 | 0.00668 | -0.057 | 1.809
-2 | 0.082 | 0.00585 | -0.058 | 13.999
-1.5 | 0.152 | 0.0056 | -0.058 | 27.104
-1 | 0.222 | 0.0054 | -0.059 | 41.09
-0.5 | 0.292 | 0.00541 | -0.06 | 53.94
0 | 0.362 | 0.00545 | -0.06 | 66.388
0.5 | 0.432 | 0.00554 | -0.061 | 77.95
1 | 0.502 | 0.00562 | -0.061 | 89.24
1.5 | 0.571 | 0.0058 | -0.062 | 98.54
2 | 0.641 | 0.00593 | -0.063 | 108.117
2.5 | 0.707 | 0.00612 | -0.063 | 115.673
3 | 0.776 | 0.00636 | -0.064 | 122.152
3.5 | 0.845 | 0.00669 | -0.064 | 126.372
4 | 0.913 | 0.00744 | -0.065 | 122.65
4.5 | 0.971 | 0.00805 | -0.065 | 120.669
5 | 1.03 | 0.00894 | -0.065 | 115.236
5.5 | 1.085 | 0.01053 | -0.066 | 103.033
6 | 1.138 | 0.01176 | -0.066 | 96.784
6.5 | 1.185 | 0.01369 | -0.066 | 86.498
7 | 1.226 | 0.01449 | -0.066 | 84.618
7.5 | 1.258 | 0.01561 | -0.067 | 80.628
8 | 1.275 | 0.01694 | -0.067 | 75.26
8.5 | 1.267 | 0.01866 | -0.068 | 67.866
9 | 1.174 | 0.02086 | -0.068 | 56.305
9.5 | 0.787 | 0.02315 | -0.068 | 33.994
10 | 0.809 | 0.02732 | -0.068 | 29.627
10.5 | 0.846 | 0.02585 | -0.069 | 32.741
11 | 0.871 | 0.02953 | -0.069 | 29.509
11.5 | 0.775 | 0.08289 | -0.039 | 9.349
12 | 0.93 | 0.03255 | -0.069 | 28.56
12.5 | 0.856 | 0.07627 | -0.053 | 11.228
13 | 0.872 | 0.08867 | -0.05 | 9.84
13.5 | 0.881 | 0.09708 | -0.041 | 9.078
14 | 0.922 | 0.09728 | -0.05 | 9.482
14.5 | 0.983 | 0.08618 | -0.059 | 11.41
15 | 0.965 | 0.10919 | -0.045 | 8.834
15.5 | 1.023 | 0.09956 | -0.057 | 10.276
16 | 1.055 | 0.10391 | -0.058 | 10.151
16.5 | 1.046 | 0.12203 | -0.048 | 8.568
17 | 1.144 | 0.08848 | -0.065 | 12.925
17.5 | 1.174 | 0.09254 | -0.066 | 12.691
18 | 1.123 | 0.13764 | -0.049 | 8.16
18.5 | 1.176 | 0.12705 | -0.058 | 9.257
19 | 1.265 | 0.09602 | -0.068 | 13.17
19.5 | 1.289 | 0.10309 | -0.068 | 12.501
20 | 1.232 | 0.15229 | -0.053 | 8.093

## 96. Re 7M Mach 0.50 (2)
BIGFOIL.COM POLAR EXPORT
NACA63-414 a=0.5
NACA63-414 a=0.5 |  |  |  | Cl Max: | 1.4414 | at alpha= | 11 | deg
XFOIL ncrit=9 |  |  |  | L/D Max: | 171.502 | at alpha= | 3.5 | deg
Re: | 7000000 |  |  | Cd Min: | 0.14543 | at alpha= | 16 | deg
Mach: | 0.5 |  |  | Cl=0 at alpha= | -2.6564 | deg
|  |  |  | @ Cl=0.1, Cd= | 0.0055927
|  |  |  | @ Cl=0.4, Cd= | 0.00435
|  |  |  | @ Cl=0.6, Cd= | 0.0044663
alpha (deg) | Cl | Cd | Cm | Cl/Cd
-13 | -0.4919 | 0.12267 | -0.0248 | -4.0099
-12.5 | -0.5044 | 0.10956 | -0.0333 | -4.6039
-12 | -0.5274 | 0.09575 | -0.0428 | -5.5081
-11.5 | -0.538 | 0.08482 | -0.0504 | -6.3428
-11 | -0.5566 | 0.0733 | -0.0585 | -7.5935
-10.5 | -0.5784 | 0.06121 | -0.0669 | -9.4494
-10 | -0.6023 | 0.04811 | -0.0767 | -12.5192
-9.5 | -0.6301 | 0.0375 | -0.0855 | -16.8027
-9 | -0.6646 | 0.02947 | -0.0892 | -22.5517
-8.5 | -0.7037 | 0.02412 | -0.0836 | -29.175
-8 | -0.7225 | 0.01669 | -0.0784 | -43.2894
-7 | -0.631 | 0.00955 | -0.0703 | -66.0733
-6.5 | -0.5591 | 0.00858 | -0.068 | -65.1632
-6 | -0.4853 | 0.00795 | -0.0664 | -61.044
-5.5 | -0.4118 | 0.00745 | -0.0653 | -55.2752
-5 | -0.3384 | 0.00708 | -0.0645 | -47.7966
-4.5 | -0.2652 | 0.00679 | -0.0641 | -39.0574
-4 | -0.1928 | 0.00653 | -0.0639 | -29.5253
-3.5 | -0.1206 | 0.0063 | -0.064 | -19.1429
-3 | -0.049 | 0.0061 | -0.0642 | -8.0328
-2.5 | 0.0223 | 0.00592 | -0.0646 | 3.7669
-2 | 0.0929 | 0.00562 | -0.0651 | 16.5302
-1.5 | 0.163 | 0.00535 | -0.0657 | 30.4673
-1 | 0.2328 | 0.00493 | -0.0665 | 47.2211
-0.5 | 0.3023 | 0.00456 | -0.0673 | 66.2939
0 | 0.3727 | 0.00435 | -0.0681 | 85.6782
0.5 | 0.4437 | 0.00435 | -0.0689 | 102
1 | 0.5145 | 0.00438 | -0.0697 | 117.4658
1.5 | 0.5855 | 0.00445 | -0.0705 | 131.573
2 | 0.6566 | 0.00453 | -0.0712 | 144.9448
2.5 | 0.7274 | 0.00466 | -0.0718 | 156.0944
3 | 0.7975 | 0.00487 | -0.0722 | 163.7577
3.5 | 0.8678 | 0.00506 | -0.0725 | 171.502
4 | 0.933 | 0.00567 | -0.072 | 164.5503
4.5 | 0.9905 | 0.00675 | -0.0704 | 146.7407
5 | 1.0456 | 0.00779 | -0.0682 | 134.2234
5.5 | 1.0974 | 0.0088 | -0.0652 | 124.7045
6 | 1.1446 | 0.00979 | -0.0612 | 116.9152
6.5 | 1.1717 | 0.01087 | -0.054 | 107.7921
7 | 1.196 | 0.01213 | -0.047 | 98.5985
7.5 | 1.2338 | 0.01337 | -0.0424 | 92.2812
8 | 1.2711 | 0.01509 | -0.0382 | 84.2346
8.5 | 1.3058 | 0.01715 | -0.0339 | 76.1399
9 | 1.3415 | 0.01931 | -0.0299 | 69.4718
9.5 | 1.3712 | 0.02198 | -0.0257 | 62.384
10 | 1.4016 | 0.02478 | -0.0217 | 56.5617
10.5 | 1.4272 | 0.02806 | -0.0177 | 50.8624
11 | 1.4414 | 0.03238 | -0.0137 | 44.5151
11.5 | 1.4398 | 0.03818 | -0.01 | 37.7108
12 | 1.4226 | 0.04564 | -0.0076 | 31.17
12.5 | 1.3981 | 0.05435 | -0.0067 | 25.724
13 | 1.3679 | 0.06441 | -0.0076 | 21.2374
13.5 | 1.3349 | 0.07584 | -0.0107 | 17.6015
14 | 1.3011 | 0.08855 | -0.0159 | 14.6934
14.5 | 1.2693 | 0.10216 | -0.0229 | 12.4246
15 | 1.2413 | 0.11627 | -0.0312 | 10.676
15.5 | 1.2156 | 0.13088 | -0.0404 | 9.2879
16 | 1.1942 | 0.14543 | -0.0501 | 8.2115

## 97. Re 8M Mach 0.00 (1)
BIGFOIL.COM POLAR EXPORT
NACA63-414 a=0.5
NACA63-414 a=0.5 |  |  |  | Cl Max: | 1.416 | at alpha= | 12 | deg
JavaFoil+Calcfoil stall+Eppler ext transition |  |  |  | L/D Max: | 125.279 | at alpha= | 4.5 | deg
Re: | 8000000 |  |  | Cd Min: | 0.00516 | at alpha= | -0.5 | deg
Mach: | 0 |  |  | Cl=0 at alpha= | -2.5833 | deg
|  |  |  | @ Cl=0.1, Cd= | 0.0054387
|  |  |  | @ Cl=0.4, Cd= | 0.005246
|  |  |  | @ Cl=0.6, Cd= | 0.0055415
alpha (deg) | Cl | Cd | Cm | Cl/Cd
-17.5 | -0.713 | 0.12485 | -0.02 | -5.708
-17 | -0.732 | 0.11635 | -0.021 | -6.288
-16.5 | -0.749 | 0.1085 | -0.022 | -6.903
-16 | -0.765 | 0.10038 | -0.023 | -7.625
-15.5 | -0.779 | 0.09382 | -0.024 | -8.299
-15 | -0.79 | 0.08538 | -0.025 | -9.258
-14.5 | -0.804 | 0.0725 | -0.027 | -11.089
-14 | -0.822 | 0.05673 | -0.03 | -14.491
-13.5 | -0.862 | 0.03195 | -0.034 | -26.983
-13 | -0.882 | 0.0212 | -0.036 | -41.607
-12.5 | -0.892 | 0.0153 | -0.038 | -58.267
-12 | -0.889 | 0.01258 | -0.039 | -70.681
-11.5 | -0.875 | 0.01142 | -0.04 | -76.587
-11 | -0.859 | 0.01005 | -0.041 | -85.496
-10.5 | -0.826 | 0.0094 | -0.042 | -87.887
-10 | -0.79 | 0.00899 | -0.042 | -87.833
-9.5 | -0.75 | 0.00857 | -0.042 | -87.582
-9 | -0.708 | 0.00824 | -0.043 | -85.922
-8.5 | -0.662 | 0.0079 | -0.043 | -83.88
-8 | -0.614 | 0.00798 | -0.044 | -76.998
-7.5 | -0.564 | 0.00773 | -0.044 | -73.001
-7 | -0.512 | 0.00752 | -0.045 | -68.088
-6.5 | -0.458 | 0.00736 | -0.045 | -62.257
-6 | -0.402 | 0.00713 | -0.046 | -56.438
-5.5 | -0.345 | 0.00695 | -0.046 | -49.648
-5 | -0.287 | 0.00682 | -0.047 | -42.102
-4.5 | -0.229 | 0.00664 | -0.047 | -34.421
-4 | -0.169 | 0.00652 | -0.048 | -25.995
-3.5 | -0.11 | 0.00644 | -0.048 | -17.046
-3 | -0.05 | 0.00637 | -0.049 | -7.822
-2.5 | 0.01 | 0.00591 | -0.049 | 1.774
-2 | 0.071 | 0.00551 | -0.05 | 12.873
-1.5 | 0.132 | 0.00536 | -0.051 | 24.541
-1 | 0.192 | 0.00518 | -0.051 | 37.14
-0.5 | 0.253 | 0.00516 | -0.052 | 48.982
0 | 0.313 | 0.00517 | -0.052 | 60.606
0.5 | 0.374 | 0.00522 | -0.053 | 71.61
1 | 0.434 | 0.00528 | -0.053 | 82.233
1.5 | 0.495 | 0.00536 | -0.054 | 92.249
2 | 0.555 | 0.00545 | -0.054 | 101.81
2.5 | 0.614 | 0.00557 | -0.055 | 110.248
3 | 0.674 | 0.00572 | -0.055 | 117.865
3.5 | 0.733 | 0.00596 | -0.056 | 123.024
4 | 0.793 | 0.00642 | -0.056 | 123.521
4.5 | 0.851 | 0.00679 | -0.057 | 125.279
5 | 0.909 | 0.00726 | -0.057 | 125.119
5.5 | 0.966 | 0.0081 | -0.058 | 119.286
6 | 1.022 | 0.00898 | -0.058 | 113.734
6.5 | 1.069 | 0.00945 | -0.059 | 113.133
7 | 1.116 | 0.01035 | -0.059 | 107.735
7.5 | 1.163 | 0.01088 | -0.059 | 106.809
8 | 1.207 | 0.01142 | -0.06 | 105.77
8.5 | 1.25 | 0.01199 | -0.06 | 104.234
9 | 1.287 | 0.01266 | -0.06 | 101.652
9.5 | 1.321 | 0.01337 | -0.061 | 98.777
10 | 1.35 | 0.01412 | -0.061 | 95.605
10.5 | 1.375 | 0.01492 | -0.061 | 92.14
11 | 1.395 | 0.01588 | -0.062 | 87.878
11.5 | 1.41 | 0.01687 | -0.062 | 83.582
12 | 1.416 | 0.01798 | -0.062 | 78.724
12.5 | 1.415 | 0.01912 | -0.063 | 74.004
13 | 1.409 | 0.0201 | -0.063 | 70.08
13.5 | 1.396 | 0.02175 | -0.063 | 64.176
14 | 1.378 | 0.02343 | -0.063 | 58.81
14.5 | 1.355 | 0.02542 | -0.064 | 53.287
15 | 1.328 | 0.02719 | -0.064 | 48.849
15.5 | 1.296 | 0.0298 | -0.064 | 43.472
16 | 1.261 | 0.03226 | -0.064 | 39.08
16.5 | 1.222 | 0.03562 | -0.064 | 34.29
17 | 1.181 | 0.03884 | -0.064 | 30.415

## 98. Re 8M Mach 0.00 (2)
BIGFOIL.COM POLAR EXPORT
NACA63-414 a=0.5
NACA63-414 a=0.5 |  |  |  | Cl Max: | 1.7606 | at alpha= | 19.5 | deg
XFOIL ncrit=9 |  |  |  | L/D Max: | 154.28 | at alpha= | 3.5 | deg
Re: | 8000000 |  |  | Cd Min: | 0.0627 | at alpha= | 20 | deg
Mach: | 0 |  |  | Cl=0 at alpha= | -2.6357 | deg
|  |  |  | @ Cl=0.1, Cd= | 0.0051066
|  |  |  | @ Cl=0.4, Cd= | 0.0041045
|  |  |  | @ Cl=0.6, Cd= | 0.0043564
alpha (deg) | Cl | Cd | Cm | Cl/Cd
-20 | -1.59 | 0.03324 | -0.0694 | -47.8339
-19.5 | -1.5918 | 0.02856 | -0.07 | -55.7353
-19 | -1.5898 | 0.02485 | -0.0692 | -63.9759
-18.5 | -1.585 | 0.02197 | -0.0669 | -72.1438
-18 | -1.5776 | 0.02026 | -0.0629 | -77.8677
-17.5 | -1.5706 | 0.01896 | -0.0571 | -82.8376
-17 | -1.5405 | 0.01791 | -0.0543 | -86.0134
-16.5 | -1.5027 | 0.01698 | -0.0525 | -88.4982
-16 | -1.4611 | 0.01613 | -0.0512 | -90.5828
-15.5 | -1.4168 | 0.01534 | -0.0501 | -92.3598
-15 | -1.3723 | 0.01443 | -0.0491 | -95.1005
-14.5 | -1.3255 | 0.01362 | -0.0483 | -97.3201
-14 | -1.2766 | 0.0129 | -0.0477 | -98.9612
-13.5 | -1.2261 | 0.01228 | -0.0473 | -99.8453
-13 | -1.1743 | 0.01175 | -0.0471 | -99.9404
-12.5 | -1.1215 | 0.01125 | -0.047 | -99.6889
-12 | -1.068 | 0.0108 | -0.0469 | -98.8889
-11.5 | -1.0147 | 0.01025 | -0.0468 | -98.9951
-11 | -0.9607 | 0.00974 | -0.0468 | -98.6345
-10.5 | -0.9057 | 0.00934 | -0.0469 | -96.97
-10 | -0.85 | 0.00898 | -0.0471 | -94.6548
-9.5 | -0.7938 | 0.00867 | -0.0474 | -91.5571
-9 | -0.7376 | 0.00832 | -0.0476 | -88.6538
-8.5 | -0.6812 | 0.00795 | -0.0479 | -85.6855
-8 | -0.6243 | 0.00766 | -0.0482 | -81.5013
-7.5 | -0.5668 | 0.00741 | -0.0487 | -76.4912
-7 | -0.5092 | 0.00719 | -0.0491 | -70.8206
-6.5 | -0.4515 | 0.00692 | -0.0495 | -65.2457
-6 | -0.3936 | 0.00669 | -0.05 | -58.8341
-5 | -0.2771 | 0.00632 | -0.0511 | -43.8449
-4.5 | -0.2187 | 0.00614 | -0.0516 | -35.6189
-4 | -0.16 | 0.00598 | -0.0522 | -26.7559
-3.5 | -0.1014 | 0.00583 | -0.0528 | -17.3928
-3 | -0.0427 | 0.00566 | -0.0534 | -7.5442
-2.5 | 0.0159 | 0.00543 | -0.054 | 2.9282
-2 | 0.0744 | 0.00522 | -0.0547 | 14.2529
-1.5 | 0.1331 | 0.00496 | -0.0554 | 26.8347
-1 | 0.1915 | 0.00466 | -0.0561 | 41.0944
-0.5 | 0.2499 | 0.00436 | -0.0568 | 57.3165
0 | 0.3083 | 0.00412 | -0.0576 | 74.8301
0.5 | 0.3675 | 0.00411 | -0.0583 | 89.4161
1 | 0.4265 | 0.0041 | -0.059 | 104.0244
1.5 | 0.4853 | 0.00413 | -0.0597 | 117.5061
2 | 0.5438 | 0.00425 | -0.0604 | 127.9529
2.5 | 0.6019 | 0.00436 | -0.0611 | 138.0505
3 | 0.6599 | 0.00448 | -0.0617 | 147.2991
3.5 | 0.7174 | 0.00465 | -0.0623 | 154.2796
4 | 0.7709 | 0.00535 | -0.0625 | 144.0935
4.5 | 0.8245 | 0.00596 | -0.0627 | 138.3389
5 | 0.8778 | 0.00654 | -0.0627 | 134.2202
5.5 | 0.9302 | 0.00715 | -0.0626 | 130.0979
6 | 0.9827 | 0.00766 | -0.0625 | 128.2898
6.5 | 1.0344 | 0.0082 | -0.0622 | 126.1463
7 | 1.0855 | 0.00871 | -0.0619 | 124.6269
7.5 | 1.1365 | 0.00914 | -0.0615 | 124.3435
8 | 1.1865 | 0.00951 | -0.0609 | 124.7634
8.5 | 1.2348 | 0.00983 | -0.0599 | 125.6155
9 | 1.2832 | 0.01036 | -0.0592 | 123.861
9.5 | 1.3308 | 0.01087 | -0.0584 | 122.4287
10 | 1.375 | 0.01148 | -0.057 | 119.7735
10.5 | 1.4179 | 0.01204 | -0.0554 | 117.7658
11 | 1.4495 | 0.01273 | -0.0518 | 113.8649
11.5 | 1.4705 | 0.01361 | -0.0468 | 108.0456
12 | 1.4981 | 0.01459 | -0.0435 | 102.6799
12.5 | 1.5249 | 0.0158 | -0.0404 | 96.5127
13 | 1.5495 | 0.01727 | -0.0375 | 89.7221
13.5 | 1.5745 | 0.01887 | -0.0349 | 83.4393
14 | 1.6003 | 0.02052 | -0.0327 | 77.9873
14.5 | 1.6239 | 0.02242 | -0.0306 | 72.4309
15 | 1.6432 | 0.02471 | -0.0285 | 66.4994
15.5 | 1.6618 | 0.02717 | -0.0265 | 61.163
16 | 1.6808 | 0.02969 | -0.0249 | 56.6117
16.5 | 1.6984 | 0.03248 | -0.0235 | 52.2906
17 | 1.7134 | 0.03565 | -0.0222 | 48.0617
17.5 | 1.7217 | 0.03959 | -0.0211 | 43.4883
18 | 1.7343 | 0.04336 | -0.0205 | 39.9977
18.5 | 1.7464 | 0.04729 | -0.0202 | 36.9296
19 | 1.7538 | 0.0519 | -0.0201 | 33.7919
19.5 | 1.7606 | 0.05675 | -0.0204 | 31.0238
20 | 1.7603 | 0.0627 | -0.0212 | 28.075

## 99. Re 8M Mach 0.10 (1)
BIGFOIL.COM POLAR EXPORT
NACA63-414 a=0.5
NACA63-414 a=0.5 |  |  |  | Cl Max: | 1.409 | at alpha= | 12 | deg
JavaFoil+Calcfoil stall+Eppler ext transition |  |  |  | L/D Max: | 124.778 | at alpha= | 4.5 | deg
Re: | 8000000 |  |  | Cd Min: | 0.00517 | at alpha= | -0.5 | deg
Mach: | 0.1 |  |  | Cl=0 at alpha= | -2.5902 | deg
|  |  |  | @ Cl=0.1, Cd= | 0.0054439
|  |  |  | @ Cl=0.4, Cd= | 0.0052557
|  |  |  | @ Cl=0.6, Cd= | 0.0055568
alpha (deg) | Cl | Cd | Cm | Cl/Cd
-17.5 | -0.672 | 0.1296 | -0.02 | -5.182
-17 | -0.694 | 0.12118 | -0.02 | -5.725
-16.5 | -0.715 | 0.11208 | -0.021 | -6.38
-16 | -0.734 | 0.10485 | -0.022 | -6.997
-15.5 | -0.751 | 0.09774 | -0.023 | -7.679
-15 | -0.764 | 0.09045 | -0.024 | -8.446
-14.5 | -0.774 | 0.08163 | -0.025 | -9.487
-14 | -0.787 | 0.0702 | -0.027 | -11.205
-13.5 | -0.834 | 0.03895 | -0.033 | -21.405
-13 | -0.859 | 0.02515 | -0.036 | -34.148
-12.5 | -0.877 | 0.01664 | -0.038 | -52.707
-12 | -0.875 | 0.01375 | -0.039 | -63.665
-11.5 | -0.867 | 0.01187 | -0.04 | -73.014
-11 | -0.856 | 0.01019 | -0.041 | -84.013
-10.5 | -0.825 | 0.00951 | -0.042 | -86.688
-10 | -0.789 | 0.00905 | -0.042 | -87.263
-9.5 | -0.751 | 0.00866 | -0.043 | -86.683
-9 | -0.709 | 0.00827 | -0.043 | -85.661
-8.5 | -0.664 | 0.00797 | -0.044 | -83.241
-8 | -0.616 | 0.00807 | -0.044 | -76.351
-7.5 | -0.566 | 0.0078 | -0.045 | -72.594
-7 | -0.514 | 0.00759 | -0.045 | -67.75
-6.5 | -0.46 | 0.00738 | -0.046 | -62.346
-6 | -0.404 | 0.00715 | -0.046 | -56.533
-5.5 | -0.347 | 0.00697 | -0.047 | -49.771
-5 | -0.289 | 0.00684 | -0.047 | -42.22
-4.5 | -0.23 | 0.00669 | -0.048 | -34.324
-4 | -0.17 | 0.00657 | -0.048 | -25.929
-3.5 | -0.11 | 0.00645 | -0.049 | -17.113
-3 | -0.05 | 0.00637 | -0.049 | -7.855
-2.5 | 0.011 | 0.00594 | -0.05 | 1.774
-2 | 0.071 | 0.00552 | -0.05 | 12.92
-1.5 | 0.132 | 0.00536 | -0.051 | 24.647
-1 | 0.193 | 0.00518 | -0.051 | 37.306
-0.5 | 0.254 | 0.00517 | -0.052 | 49.201
0 | 0.315 | 0.0052 | -0.052 | 60.583
0.5 | 0.376 | 0.00524 | -0.053 | 71.659
1 | 0.437 | 0.00528 | -0.053 | 82.666
1.5 | 0.497 | 0.00539 | -0.054 | 92.286
2 | 0.558 | 0.00545 | -0.055 | 102.353
2.5 | 0.617 | 0.0056 | -0.055 | 110.035
3 | 0.677 | 0.00574 | -0.056 | 117.918
3.5 | 0.737 | 0.00599 | -0.056 | 123.037
4 | 0.797 | 0.00644 | -0.057 | 123.709
4.5 | 0.855 | 0.00686 | -0.057 | 124.778
5 | 0.913 | 0.00735 | -0.058 | 124.343
5.5 | 0.971 | 0.00812 | -0.058 | 119.521
6 | 1.024 | 0.0086 | -0.059 | 119.076
6.5 | 1.073 | 0.00951 | -0.059 | 112.881
7 | 1.12 | 0.01043 | -0.059 | 107.343
7.5 | 1.167 | 0.01101 | -0.059 | 105.965
8 | 1.211 | 0.01155 | -0.06 | 104.876
8.5 | 1.254 | 0.01212 | -0.06 | 103.427
9 | 1.29 | 0.01281 | -0.061 | 100.739
9.5 | 1.323 | 0.01358 | -0.061 | 97.408
10 | 1.351 | 0.01432 | -0.061 | 94.405
10.5 | 1.375 | 0.01514 | -0.062 | 90.811
11 | 1.394 | 0.01613 | -0.062 | 86.411
11.5 | 1.406 | 0.01726 | -0.062 | 81.482
12 | 1.409 | 0.01838 | -0.063 | 76.652
12.5 | 1.406 | 0.01949 | -0.063 | 72.12
13 | 1.396 | 0.02069 | -0.063 | 67.445
13.5 | 1.379 | 0.02226 | -0.063 | 61.963
14 | 1.357 | 0.02403 | -0.064 | 56.469
14.5 | 1.329 | 0.02602 | -0.064 | 51.079
15 | 1.296 | 0.02849 | -0.064 | 45.469
15.5 | 1.258 | 0.03143 | -0.064 | 40.005
16 | 1.218 | 0.0339 | -0.064 | 35.922
16.5 | 1.171 | 0.0383 | -0.064 | 30.577
17 | 1.127 | 0.04101 | -0.064 | 27.493

## 100. Re 8M Mach 0.10 (2)
BIGFOIL.COM POLAR EXPORT
NACA63-414 a=0.5
NACA63-414 a=0.5 |  |  |  | Cl Max: | 1.7482 | at alpha= | 19.5 | deg
XFOIL ncrit=9 |  |  |  | L/D Max: | 154.957 | at alpha= | 3.5 | deg
Re: | 8000000 |  |  | Cd Min: | 0.06729 | at alpha= | 20 | deg
Mach: | 0.1 |  |  | Cl=0 at alpha= | -2.6364 | deg
|  |  |  | @ Cl=0.1, Cd= | 0.0051241
|  |  |  | @ Cl=0.4, Cd= | 0.0041098
|  |  |  | @ Cl=0.6, Cd= | 0.0043581
alpha (deg) | Cl | Cd | Cm | Cl/Cd
-20 | -1.5495 | 0.04028 | -0.0699 | -38.4682
-19.5 | -1.5564 | 0.03421 | -0.0722 | -45.4955
-19 | -1.5612 | 0.02904 | -0.073 | -53.7603
-18.5 | -1.5633 | 0.0249 | -0.0722 | -62.7831
-18 | -1.559 | 0.02223 | -0.0696 | -70.1305
-17.5 | -1.5531 | 0.02024 | -0.0653 | -76.7342
-17 | -1.5455 | 0.01887 | -0.0592 | -81.9025
-16.5 | -1.512 | 0.01775 | -0.0566 | -85.1831
-16 | -1.4724 | 0.01676 | -0.0547 | -87.852
-15.5 | -1.4289 | 0.01589 | -0.0533 | -89.9245
-15 | -1.383 | 0.01506 | -0.0521 | -91.8327
-14.5 | -1.3368 | 0.01413 | -0.0509 | -94.6072
-14 | -1.2882 | 0.01331 | -0.0501 | -96.7844
-13.5 | -1.2376 | 0.0126 | -0.0494 | -98.2222
-13 | -1.1854 | 0.012 | -0.0489 | -98.7833
-12.5 | -1.1321 | 0.01146 | -0.0486 | -98.7871
-12 | -1.078 | 0.01097 | -0.0484 | -98.268
-11.5 | -1.0236 | 0.01046 | -0.0482 | -97.8585
-11 | -0.9692 | 0.00989 | -0.048 | -97.998
-10.5 | -0.9136 | 0.00946 | -0.048 | -96.5751
-10 | -0.8573 | 0.00908 | -0.0481 | -94.4163
-9.5 | -0.8006 | 0.00874 | -0.0482 | -91.6018
-9 | -0.7435 | 0.00843 | -0.0484 | -88.1969
-8.5 | -0.6866 | 0.00802 | -0.0486 | -85.611
-8 | -0.6292 | 0.0077 | -0.0489 | -81.7143
-7.5 | -0.5712 | 0.00744 | -0.0492 | -76.7742
-7 | -0.513 | 0.00722 | -0.0496 | -71.0526
-6.5 | -0.4548 | 0.00695 | -0.05 | -65.4388
-6 | -0.3965 | 0.00671 | -0.0504 | -59.0909
-5.5 | -0.3378 | 0.00653 | -0.0509 | -51.7305
-5 | -0.2789 | 0.00634 | -0.0514 | -43.9905
-4.5 | -0.2201 | 0.00616 | -0.052 | -35.7305
-4 | -0.161 | 0.006 | -0.0525 | -26.8333
-3.5 | -0.102 | 0.00584 | -0.0531 | -17.4658
-3 | -0.0429 | 0.00568 | -0.0537 | -7.5528
-2.5 | 0.0161 | 0.00545 | -0.0544 | 2.9541
-2 | 0.075 | 0.00523 | -0.055 | 14.3403
-1.5 | 0.134 | 0.00498 | -0.0557 | 26.9076
-1 | 0.1928 | 0.00467 | -0.0564 | 41.2848
-0.5 | 0.2516 | 0.00436 | -0.0572 | 57.7064
0 | 0.3104 | 0.00413 | -0.0579 | 75.1574
0.5 | 0.3699 | 0.00412 | -0.0586 | 89.7816
1 | 0.4292 | 0.0041 | -0.0594 | 104.6829
1.5 | 0.4884 | 0.00414 | -0.0601 | 117.971
2 | 0.5473 | 0.00425 | -0.0608 | 128.7765
2.5 | 0.6058 | 0.00437 | -0.0614 | 138.627
3 | 0.6642 | 0.00449 | -0.0621 | 147.9287
3.5 | 0.7221 | 0.00466 | -0.0627 | 154.9571
4 | 0.7759 | 0.00536 | -0.0628 | 144.7575
4.5 | 0.8298 | 0.00598 | -0.0629 | 138.7625
5 | 0.8833 | 0.00657 | -0.063 | 134.4444
5.5 | 0.9359 | 0.00719 | -0.0628 | 130.1669
6 | 0.9886 | 0.00773 | -0.0626 | 127.8913
6.5 | 1.0407 | 0.00826 | -0.0623 | 125.9927
7.5 | 1.1431 | 0.00922 | -0.0614 | 123.9805
8 | 1.1933 | 0.0096 | -0.0607 | 124.3021
8.5 | 1.2419 | 0.00992 | -0.0597 | 125.1915
9 | 1.2901 | 0.01048 | -0.0588 | 123.1011
9.5 | 1.3375 | 0.011 | -0.0577 | 121.5909
10 | 1.3813 | 0.01162 | -0.0562 | 118.8726
10.5 | 1.423 | 0.01222 | -0.0542 | 116.4484
11 | 1.4462 | 0.01298 | -0.049 | 111.4176
11.5 | 1.4707 | 0.01395 | -0.0448 | 105.4265
12 | 1.499 | 0.01503 | -0.0416 | 99.7339
12.5 | 1.5255 | 0.01636 | -0.0385 | 93.2457
13 | 1.55 | 0.01796 | -0.0356 | 86.3029
13.5 | 1.5762 | 0.01959 | -0.0332 | 80.4594
14 | 1.601 | 0.02141 | -0.0309 | 74.7781
14.5 | 1.6233 | 0.0235 | -0.0287 | 69.0766
15 | 1.6415 | 0.02599 | -0.0265 | 63.1589
15.5 | 1.6612 | 0.02848 | -0.0247 | 58.3287
16 | 1.6798 | 0.03118 | -0.0231 | 53.8743
16.5 | 1.6956 | 0.03431 | -0.0217 | 49.42
17 | 1.7077 | 0.03789 | -0.0204 | 45.0699
17.5 | 1.7187 | 0.04179 | -0.0195 | 41.1271
18 | 1.7306 | 0.04579 | -0.019 | 37.7943
18.5 | 1.7404 | 0.05019 | -0.0188 | 34.6762
19 | 1.7422 | 0.0556 | -0.0189 | 31.3345
19.5 | 1.7482 | 0.06085 | -0.0195 | 28.7297
20 | 1.7459 | 0.06729 | -0.0206 | 25.9459

## 101. Re 8M Mach 0.25 (1)
BIGFOIL.COM POLAR EXPORT
NACA63-414 a=0.5
NACA63-414 a=0.5 |  |  |  | Cl Max: | 1.374 | at alpha= | 11 | deg
JavaFoil+Calcfoil stall+Eppler ext transition |  |  |  | L/D Max: | 124.158 | at alpha= | 4.5 | deg
Re: | 8000000 |  |  | Cd Min: | 0.0052 | at alpha= | -0.5 | deg
Mach: | 0.25 |  |  | Cl=0 at alpha= | -2.5887 | deg
|  |  |  | @ Cl=0.1, Cd= | 0.0055014
|  |  |  | @ Cl=0.4, Cd= | 0.0053011
|  |  |  | @ Cl=0.6, Cd= | 0.005592
alpha (deg) | Cl | Cd | Cm | Cl/Cd
-16 | -0.471 | 0.12884 | -0.018 | -3.659
-15.5 | -0.522 | 0.12116 | -0.019 | -4.308
-15 | -0.566 | 0.10923 | -0.02 | -5.183
-14.5 | -0.601 | 0.10018 | -0.021 | -6.003
-14 | -0.631 | 0.09399 | -0.022 | -6.712
-13.5 | -0.656 | 0.08681 | -0.023 | -7.555
-13 | -0.676 | 0.07882 | -0.024 | -8.577
-12.5 | -0.693 | 0.06915 | -0.027 | -10.027
-12 | -0.745 | 0.03798 | -0.035 | -19.625
-11.5 | -0.784 | 0.02048 | -0.038 | -38.298
-11 | -0.803 | 0.01289 | -0.041 | -62.328
-10.5 | -0.797 | 0.01031 | -0.042 | -77.308
-10 | -0.78 | 0.00974 | -0.043 | -80.039
-9.5 | -0.748 | 0.0092 | -0.044 | -81.289
-9 | -0.711 | 0.00869 | -0.044 | -81.802
-8.5 | -0.669 | 0.00826 | -0.045 | -81.021
-8 | -0.624 | 0.00827 | -0.045 | -75.505
-7.5 | -0.575 | 0.008 | -0.046 | -71.969
-7 | -0.524 | 0.00777 | -0.046 | -67.456
-6.5 | -0.47 | 0.00752 | -0.047 | -62.498
-6 | -0.414 | 0.00729 | -0.047 | -56.77
-5.5 | -0.355 | 0.00711 | -0.048 | -49.986
-5 | -0.296 | 0.00691 | -0.048 | -42.85
-4.5 | -0.236 | 0.00676 | -0.049 | -34.853
-4 | -0.175 | 0.00664 | -0.05 | -26.319
-3.5 | -0.113 | 0.00653 | -0.05 | -17.365
-3 | -0.051 | 0.00643 | -0.051 | -7.993
-2.5 | 0.011 | 0.00604 | -0.051 | 1.793
-2 | 0.073 | 0.00557 | -0.052 | 13.159
-1.5 | 0.136 | 0.00541 | -0.052 | 25.104
-1 | 0.199 | 0.00522 | -0.053 | 38.047
-0.5 | 0.261 | 0.0052 | -0.053 | 50.2
0 | 0.324 | 0.00524 | -0.054 | 61.769
0.5 | 0.386 | 0.00529 | -0.054 | 73.06
1 | 0.449 | 0.00534 | -0.055 | 84.055
1.5 | 0.511 | 0.00545 | -0.055 | 93.821
2 | 0.574 | 0.00554 | -0.056 | 103.559
2.5 | 0.634 | 0.00566 | -0.057 | 111.944
3 | 0.695 | 0.00585 | -0.057 | 118.912
3.5 | 0.757 | 0.00612 | -0.058 | 123.688
4 | 0.818 | 0.00661 | -0.058 | 123.884
4.5 | 0.879 | 0.00708 | -0.059 | 124.158
5 | 0.938 | 0.00764 | -0.059 | 122.724
5.5 | 0.996 | 0.00865 | -0.06 | 115.21
6 | 1.045 | 0.00935 | -0.06 | 111.767
6.5 | 1.094 | 0.01065 | -0.06 | 102.708
7 | 1.142 | 0.01101 | -0.06 | 103.711
7.5 | 1.189 | 0.01163 | -0.061 | 102.222
8 | 1.232 | 0.01228 | -0.061 | 100.349
8.5 | 1.273 | 0.01298 | -0.062 | 98.04
9 | 1.306 | 0.01374 | -0.062 | 95.05
9.5 | 1.333 | 0.01463 | -0.062 | 91.078
10 | 1.354 | 0.01553 | -0.063 | 87.175
10.5 | 1.367 | 0.01658 | -0.063 | 82.467
11 | 1.374 | 0.0177 | -0.063 | 77.628
11.5 | 1.372 | 0.01902 | -0.064 | 72.139
12 | 1.353 | 0.02057 | -0.064 | 65.769
12.5 | 1.324 | 0.02239 | -0.064 | 59.105
13 | 1.284 | 0.02419 | -0.064 | 53.063
13.5 | 1.234 | 0.02617 | -0.065 | 47.139
14 | 1.172 | 0.02907 | -0.065 | 40.323
14.5 | 1.101 | 0.03254 | -0.065 | 33.833
15 | 1.018 | 0.03821 | -0.064 | 26.628
15.5 | 0.926 | 0.04604 | -0.063 | 20.109
16 | 0.792 | 0.08027 | -0.056 | 9.867

## 102. Re 8M Mach 0.25 (2)
BIGFOIL.COM POLAR EXPORT
NACA63-414 a=0.5
NACA63-414 a=0.5 |  |  |  | Cl Max: | 1.6918 | at alpha= | 18 | deg
XFOIL ncrit=9 |  |  |  | L/D Max: | 158.517 | at alpha= | 3.5 | deg
Re: | 8000000 |  |  | Cd Min: | 0.18937 | at alpha= | -20 | deg
Mach: | 0.25 |  |  | Cl=0 at alpha= | -2.6397 | deg
|  |  |  | @ Cl=0.1, Cd= | 0.0051935
|  |  |  | @ Cl=0.4, Cd= | 0.0041472
|  |  |  | @ Cl=0.6, Cd= | 0.0043453
alpha (deg) | Cl | Cd | Cm | Cl/Cd
-20 | -0.7781 | 0.18937 | 0.0252 | -4.1089
-19.5 | -0.824 | 0.16763 | 0.0111 | -4.9156
-19 | -1.1694 | 0.09459 | -0.0432 | -12.3628
-18.5 | -1.3086 | 0.06577 | -0.0654 | -19.8966
-17.5 | -1.395 | 0.04133 | -0.0825 | -33.7527
-17 | -1.4158 | 0.03388 | -0.0852 | -41.7887
-16.5 | -1.425 | 0.02828 | -0.0857 | -50.389
-16 | -1.4302 | 0.02401 | -0.0837 | -59.5668
-15.5 | -1.4345 | 0.02098 | -0.0788 | -68.3746
-15 | -1.4264 | 0.01918 | -0.0719 | -74.3691
-14.5 | -1.3894 | 0.01765 | -0.0683 | -78.7195
-14 | -1.3436 | 0.01642 | -0.0655 | -81.827
-13.5 | -1.2943 | 0.01526 | -0.0631 | -84.8165
-13 | -1.2445 | 0.01399 | -0.0608 | -88.9564
-12.5 | -1.1898 | 0.01307 | -0.0591 | -91.0329
-12 | -1.1331 | 0.01227 | -0.0577 | -92.3472
-11 | -1.0161 | 0.01101 | -0.0556 | -92.2888
-10.5 | -0.958 | 0.01027 | -0.0546 | -93.2814
-10 | -0.8986 | 0.00971 | -0.054 | -92.5438
-9.5 | -0.8385 | 0.00923 | -0.0534 | -90.8451
-8.5 | -0.7171 | 0.00845 | -0.0528 | -84.8639
-8 | -0.6567 | 0.00802 | -0.0526 | -81.8828
-7.5 | -0.5958 | 0.00767 | -0.0526 | -77.6793
-7 | -0.5346 | 0.0074 | -0.0526 | -72.2432
-6.5 | -0.4733 | 0.00714 | -0.0528 | -66.2885
-6 | -0.4122 | 0.00686 | -0.053 | -60.0875
-5.5 | -0.3509 | 0.00662 | -0.0533 | -53.006
-5 | -0.2895 | 0.00644 | -0.0536 | -44.9534
-4.5 | -0.2282 | 0.00623 | -0.0541 | -36.6292
-4 | -0.1668 | 0.00606 | -0.0545 | -27.5248
-3.5 | -0.1055 | 0.00589 | -0.055 | -17.9117
-3 | -0.0441 | 0.00572 | -0.0556 | -7.7098
-2.5 | 0.0171 | 0.00553 | -0.0562 | 3.0922
-2 | 0.0782 | 0.00529 | -0.0568 | 14.7826
-1.5 | 0.1392 | 0.00502 | -0.0575 | 27.7291
-1 | 0.1999 | 0.00471 | -0.0582 | 42.4416
-0.5 | 0.2608 | 0.00438 | -0.059 | 59.5434
0 | 0.3216 | 0.00415 | -0.0598 | 77.494
0.5 | 0.3831 | 0.00415 | -0.0605 | 92.3133
1 | 0.4446 | 0.00414 | -0.0613 | 107.3913
1.5 | 0.5059 | 0.00417 | -0.062 | 121.3189
2 | 0.5669 | 0.00428 | -0.0627 | 132.4533
2.5 | 0.6277 | 0.0044 | -0.0633 | 142.6591
3 | 0.6881 | 0.00454 | -0.064 | 151.5639
3.5 | 0.7482 | 0.00472 | -0.0645 | 158.5169
4 | 0.8039 | 0.00543 | -0.0646 | 148.0479
4.5 | 0.8591 | 0.00611 | -0.0645 | 140.6056
5 | 0.9137 | 0.00677 | -0.0642 | 134.9631
6 | 1.0216 | 0.00801 | -0.0633 | 127.5406
7 | 1.1263 | 0.0092 | -0.0616 | 122.4239
7.5 | 1.1787 | 0.00966 | -0.0606 | 122.0186
8.5 | 1.2776 | 0.0105 | -0.0575 | 121.6762
9 | 1.3249 | 0.01111 | -0.0557 | 119.2529
9.5 | 1.3661 | 0.01184 | -0.0528 | 115.3801
10 | 1.3914 | 0.01258 | -0.0472 | 110.6041
10.5 | 1.4187 | 0.01364 | -0.0428 | 104.0103
11 | 1.4465 | 0.01497 | -0.0389 | 96.6266
11.5 | 1.4767 | 0.01637 | -0.0357 | 90.2077
12 | 1.5043 | 0.01808 | -0.0326 | 83.2024
12.5 | 1.5292 | 0.02007 | -0.0295 | 76.1933
13 | 1.5565 | 0.02207 | -0.0269 | 70.5256
13.5 | 1.5798 | 0.02443 | -0.0243 | 64.6664
14 | 1.5986 | 0.02723 | -0.0217 | 58.7073
14.5 | 1.6187 | 0.0301 | -0.0195 | 53.7774
15 | 1.6363 | 0.03335 | -0.0176 | 49.0645
15.5 | 1.6493 | 0.0372 | -0.0158 | 44.336
16 | 1.6638 | 0.04115 | -0.0145 | 40.4326
16.5 | 1.6759 | 0.04551 | -0.0135 | 36.8249
17 | 1.6839 | 0.05051 | -0.013 | 33.338
17.5 | 1.688 | 0.05615 | -0.0128 | 30.0623
18 | 1.6918 | 0.06216 | -0.0133 | 27.2169
18.5 | 1.6907 | 0.069 | -0.0144 | 24.5029
19 | 1.6862 | 0.07664 | -0.0162 | 22.0016
19.5 | 1.6824 | 0.08445 | -0.0185 | 19.9218
20 | 1.6707 | 0.09375 | -0.0219 | 17.8208

## 103. Re 8M Mach 0.50 (1)
BIGFOIL.COM POLAR EXPORT
NACA63-414 a=0.5
NACA63-414 a=0.5 |  |  |  | Cl Max: | 1.3 | at alpha= | 19.5 | deg
JavaFoil+Calcfoil stall+Eppler ext transition |  |  |  | L/D Max: | 124.928 | at alpha= | 3.5 | deg
Re: | 8000000 |  |  | Cd Min: | 0.00538 | at alpha= | -0.5 | deg
Mach: | 0.5 |  |  | Cl=0 at alpha= | -2.587 | deg
|  |  |  | @ Cl=0.1, Cd= | 0.005932
|  |  |  | @ Cl=0.4, Cd= | 0.0054663
|  |  |  | @ Cl=0.6, Cd= | 0.0057839
alpha (deg) | Cl | Cd | Cm | Cl/Cd
-20 | -0.975 | 0.14902 | -0.024 | -6.544
-19.5 | -0.945 | 0.14654 | -0.024 | -6.447
-19 | -0.915 | 0.14225 | -0.023 | -6.429
-18.5 | -0.887 | 0.13742 | -0.023 | -6.456
-18 | -0.863 | 0.1371 | -0.024 | -6.293
-17.5 | -0.836 | 0.12674 | -0.025 | -6.595
-17 | -0.805 | 0.12483 | -0.024 | -6.451
-16.5 | -0.776 | 0.12019 | -0.023 | -6.453
-16 | -0.748 | 0.11857 | -0.023 | -6.309
-15.5 | -0.722 | 0.11541 | -0.024 | -6.257
-15 | -0.694 | 0.10884 | -0.024 | -6.379
-14.5 | -0.665 | 0.10414 | -0.024 | -6.388
-14 | -0.638 | 0.09389 | -0.025 | -6.8
-13.5 | -0.613 | 0.08595 | -0.026 | -7.127
-13 | -0.587 | 0.07875 | -0.027 | -7.454
-12.5 | -0.553 | 0.08921 | -0.024 | -6.202
-12 | -0.526 | 0.08151 | -0.024 | -6.45
-11.5 | -0.501 | 0.07153 | -0.027 | -7.005
-11 | -0.482 | 0.05882 | -0.032 | -8.194
-10.5 | -0.501 | 0.02368 | -0.043 | -21.17
-10 | -0.413 | 0.07282 | -0.023 | -5.676
-9.5 | -0.386 | 0.06295 | -0.025 | -6.136
-9 | -0.361 | 0.05467 | -0.028 | -6.602
-8.5 | -0.381 | 0.01705 | -0.046 | -22.367
-8 | -0.302 | 0.05378 | -0.024 | -5.618
-7.5 | -0.546 | 0.00968 | -0.051 | -56.439
-7 | -0.535 | 0.009 | -0.052 | -59.499
-6.5 | -0.498 | 0.00848 | -0.052 | -58.703
-6 | -0.447 | 0.00804 | -0.053 | -55.555
-5.5 | -0.388 | 0.00772 | -0.054 | -50.258
-5 | -0.326 | 0.00744 | -0.054 | -43.772
-4.5 | -0.261 | 0.00722 | -0.055 | -36.138
-4 | -0.194 | 0.00699 | -0.055 | -27.758
-3.5 | -0.126 | 0.00685 | -0.056 | -18.421
-3 | -0.057 | 0.00669 | -0.057 | -8.562
-2.5 | 0.012 | 0.00655 | -0.057 | 1.844
-2 | 0.082 | 0.00604 | -0.058 | 13.545
-1.5 | 0.152 | 0.00562 | -0.058 | 26.994
-1 | 0.222 | 0.00543 | -0.059 | 40.925
-0.5 | 0.292 | 0.00538 | -0.06 | 54.277
0 | 0.362 | 0.00545 | -0.06 | 66.459
0.5 | 0.432 | 0.00548 | -0.061 | 78.813
1 | 0.502 | 0.00562 | -0.061 | 89.282
1.5 | 0.571 | 0.00573 | -0.062 | 99.712
2 | 0.641 | 0.00586 | -0.063 | 109.433
2.5 | 0.707 | 0.00611 | -0.063 | 115.743
3 | 0.776 | 0.00634 | -0.064 | 122.559
3.5 | 0.845 | 0.00676 | -0.064 | 124.928
4 | 0.913 | 0.00762 | -0.065 | 119.903
4.5 | 0.972 | 0.00812 | -0.065 | 119.589
5 | 1.03 | 0.00911 | -0.065 | 112.97
5.5 | 1.085 | 0.01059 | -0.066 | 102.475
6 | 1.137 | 0.01246 | -0.066 | 91.225
6.5 | 1.186 | 0.01341 | -0.066 | 88.418
7 | 1.228 | 0.0144 | -0.067 | 85.242
7.5 | 1.26 | 0.01523 | -0.067 | 82.702
8 | 1.277 | 0.01653 | -0.067 | 77.212
8.5 | 1.268 | 0.0182 | -0.068 | 69.676
9 | 1.176 | 0.02034 | -0.068 | 57.812
9.5 | 0.788 | 0.02264 | -0.068 | 34.798
10 | 0.811 | 0.02647 | -0.068 | 30.652
10.5 | 0.847 | 0.02518 | -0.069 | 33.656
11 | 0.873 | 0.02868 | -0.069 | 30.445
11.5 | 0.783 | 0.07787 | -0.045 | 10.055
12 | 0.931 | 0.03158 | -0.07 | 29.495
12.5 | 0.937 | 0.04262 | -0.067 | 21.973
13 | 0.905 | 0.07182 | -0.059 | 12.602
13.5 | 0.893 | 0.09099 | -0.048 | 9.816
14 | 0.984 | 0.06603 | -0.064 | 14.904
14.5 | 1.016 | 0.0697 | -0.065 | 14.572
15 | 0.973 | 0.1046 | -0.049 | 9.299
15.5 | 1.075 | 0.07203 | -0.066 | 14.922
16 | 1.079 | 0.08941 | -0.063 | 12.068
16.5 | 1.054 | 0.11661 | -0.051 | 9.037
17 | 1.173 | 0.07219 | -0.069 | 16.254
17.5 | 1.191 | 0.08264 | -0.068 | 14.412
18 | 1.126 | 0.13294 | -0.05 | 8.472
18.5 | 1.229 | 0.0942 | -0.067 | 13.046
19 | 1.281 | 0.08574 | -0.07 | 14.937
19.5 | 1.3 | 0.09496 | -0.07 | 13.691
20 | 1.24 | 0.16199 | -0.055 | 7.653

## 104. Re 8M Mach 0.50 (2)
BIGFOIL.COM POLAR EXPORT
NACA63-414 a=0.5
NACA63-414 a=0.5 |  |  |  | Cl Max: | 1.456 | at alpha= | 11 | deg
XFOIL ncrit=9 |  |  |  | L/D Max: | 172.222 | at alpha= | 3.5 | deg
Re: | 8000000 |  |  | Cd Min: | 0.14437 | at alpha= | 16 | deg
Mach: | 0.5 |  |  | Cl=0 at alpha= | -2.6545 | deg
|  |  |  | @ Cl=0.1, Cd= | 0.0055114
|  |  |  | @ Cl=0.4, Cd= | 0.0042762
|  |  |  | @ Cl=0.6, Cd= | 0.0043918
alpha (deg) | Cl | Cd | Cm | Cl/Cd
-13 | -0.5039 | 0.12015 | -0.0265 | -4.1939
-12.5 | -0.5204 | 0.10663 | -0.0355 | -4.8804
-12 | -0.5471 | 0.09257 | -0.0455 | -5.9101
-11.5 | -0.5609 | 0.08141 | -0.0534 | -6.8898
-11 | -0.5788 | 0.07011 | -0.0614 | -8.2556
-10.5 | -0.5995 | 0.05771 | -0.0697 | -10.3881
-9.5 | -0.6482 | 0.03571 | -0.0873 | -18.1518
-9 | -0.6828 | 0.02832 | -0.0895 | -24.1102
-8.5 | -0.7185 | 0.02307 | -0.0833 | -31.1443
-8 | -0.731 | 0.01592 | -0.0781 | -45.9171
-7.5 | -0.7005 | 0.01088 | -0.0732 | -64.3842
-7 | -0.6348 | 0.0091 | -0.07 | -69.7582
-6.5 | -0.5615 | 0.00826 | -0.0678 | -67.9782
-6 | -0.487 | 0.00769 | -0.0662 | -63.329
-5.5 | -0.4127 | 0.0073 | -0.0652 | -56.5342
-5 | -0.3393 | 0.00688 | -0.0644 | -49.3169
-4.5 | -0.266 | 0.00662 | -0.064 | -40.1813
-4 | -0.1933 | 0.00638 | -0.0639 | -30.2978
-3.5 | -0.1211 | 0.00615 | -0.0639 | -19.6911
-3 | -0.0494 | 0.00598 | -0.0642 | -8.2609
-2.5 | 0.0221 | 0.00578 | -0.0646 | 3.8235
-2 | 0.0928 | 0.00554 | -0.0651 | 16.7509
-1.5 | 0.1632 | 0.00526 | -0.0657 | 31.0266
-1 | 0.2331 | 0.0049 | -0.0664 | 47.5714
-0.5 | 0.3029 | 0.00454 | -0.0673 | 66.7181
0 | 0.3729 | 0.00428 | -0.0681 | 87.1262
0.5 | 0.4441 | 0.00427 | -0.069 | 104.0047
1 | 0.5149 | 0.00429 | -0.0698 | 120.0233
2 | 0.657 | 0.00446 | -0.0713 | 147.3094
2.5 | 0.7277 | 0.0046 | -0.0718 | 158.1957
3 | 0.7978 | 0.00482 | -0.0722 | 165.5187
3.5 | 0.868 | 0.00504 | -0.0725 | 172.2222
4 | 0.9314 | 0.00581 | -0.0718 | 160.3098
4.5 | 0.9896 | 0.00681 | -0.0703 | 145.3157
5 | 1.0457 | 0.00778 | -0.0682 | 134.4087
5.5 | 1.099 | 0.00873 | -0.0654 | 125.8877
6 | 1.1476 | 0.00967 | -0.0616 | 118.6763
6.5 | 1.1817 | 0.01066 | -0.0554 | 110.8537
7 | 1.2064 | 0.0118 | -0.0481 | 102.2373
7.5 | 1.2382 | 0.01309 | -0.0424 | 94.5913
8.5 | 1.3173 | 0.01649 | -0.0346 | 79.8848
9 | 1.3528 | 0.01863 | -0.0304 | 72.6141
9.5 | 1.3849 | 0.02113 | -0.0262 | 65.5419
10 | 1.4161 | 0.02387 | -0.0221 | 59.3255
10.5 | 1.4408 | 0.02716 | -0.0179 | 53.0486
11 | 1.456 | 0.03135 | -0.0138 | 46.4434
11.5 | 1.4532 | 0.03717 | -0.0099 | 39.096
12 | 1.4351 | 0.04457 | -0.0072 | 32.1988
12.5 | 1.4062 | 0.05354 | -0.0062 | 26.2645
13 | 1.3752 | 0.0636 | -0.0071 | 21.6226
13.5 | 1.3429 | 0.07489 | -0.01 | 17.9316
14 | 1.3091 | 0.08751 | -0.0151 | 14.9594
14.5 | 1.2773 | 0.10105 | -0.022 | 12.6403
15 | 1.2493 | 0.11512 | -0.0302 | 10.8522
15.5 | 1.2235 | 0.12967 | -0.0394 | 9.4355
16 | 1.2009 | 0.14437 | -0.0492 | 8.3182

## 105. Re 10M Mach 0.00 (1)
BIGFOIL.COM POLAR EXPORT
NACA63-414 a=0.5
NACA63-414 a=0.5 |  |  |  | Cl Max: | 1.418 | at alpha= | 12 | deg
JavaFoil+Calcfoil stall+Eppler ext transition |  |  |  | L/D Max: | 122.998 | at alpha= | 4.5 | deg
Re: | 10000000 |  |  | Cd Min: | 0.00514 | at alpha= | 0 | deg
Mach: | 0 |  |  | Cl=0 at alpha= | -2.5833 | deg
|  |  |  | @ Cl=0.1, Cd= | 0.0055164
|  |  |  | @ Cl=0.4, Cd= | 0.0052373
|  |  |  | @ Cl=0.6, Cd= | 0.0055644
alpha (deg) | Cl | Cd | Cm | Cl/Cd
-17.5 | -0.713 | 0.12402 | -0.02 | -5.75
-17 | -0.732 | 0.11521 | -0.021 | -6.355
-16.5 | -0.751 | 0.10616 | -0.022 | -7.071
-16 | -0.769 | 0.09609 | -0.024 | -8.003
-15.5 | -0.783 | 0.08887 | -0.025 | -8.815
-15 | -0.798 | 0.07904 | -0.026 | -10.094
-14.5 | -0.824 | 0.0583 | -0.03 | -14.14
-14 | -0.848 | 0.04219 | -0.032 | -20.09
-13.5 | -0.867 | 0.02979 | -0.034 | -29.104
-13 | -0.893 | 0.01803 | -0.037 | -49.546
-12.5 | -0.894 | 0.0146 | -0.038 | -61.235
-12 | -0.892 | 0.01199 | -0.039 | -74.39
-11.5 | -0.88 | 0.01019 | -0.04 | -86.329
-11 | -0.859 | 0.00961 | -0.041 | -89.371
-10.5 | -0.826 | 0.00913 | -0.042 | -90.494
-10 | -0.79 | 0.00866 | -0.042 | -91.231
-9.5 | -0.75 | 0.00831 | -0.042 | -90.29
-9 | -0.708 | 0.00795 | -0.043 | -89.052
-8.5 | -0.662 | 0.00768 | -0.043 | -86.258
-8 | -0.614 | 0.0074 | -0.044 | -83
-7.5 | -0.564 | 0.00753 | -0.044 | -74.969
-7 | -0.512 | 0.00731 | -0.045 | -70.054
-6.5 | -0.458 | 0.0071 | -0.045 | -64.472
-6 | -0.402 | 0.00695 | -0.046 | -57.865
-5.5 | -0.345 | 0.00681 | -0.046 | -50.697
-5 | -0.287 | 0.00665 | -0.047 | -43.224
-4.5 | -0.229 | 0.00651 | -0.047 | -35.113
-4 | -0.169 | 0.0064 | -0.048 | -26.49
-3.5 | -0.11 | 0.0063 | -0.048 | -17.427
-3 | -0.05 | 0.00623 | -0.049 | -7.99
-2.5 | 0.01 | 0.0059 | -0.049 | 1.778
-2 | 0.071 | 0.00564 | -0.05 | 12.584
-1.5 | 0.132 | 0.00538 | -0.051 | 24.465
-1 | 0.192 | 0.00529 | -0.051 | 36.331
-0.5 | 0.253 | 0.00518 | -0.052 | 48.85
0 | 0.313 | 0.00514 | -0.052 | 61.01
0.5 | 0.374 | 0.00522 | -0.053 | 71.69
1 | 0.434 | 0.00526 | -0.053 | 82.519
1.5 | 0.495 | 0.00532 | -0.054 | 93.054
2 | 0.555 | 0.00545 | -0.054 | 101.96
2.5 | 0.614 | 0.0056 | -0.055 | 109.625
3 | 0.674 | 0.0058 | -0.055 | 116.17
3.5 | 0.733 | 0.00622 | -0.056 | 117.887
4 | 0.793 | 0.00655 | -0.056 | 121.101
4.5 | 0.851 | 0.00692 | -0.057 | 122.998
5 | 0.909 | 0.0075 | -0.057 | 121.243
5.5 | 0.966 | 0.00827 | -0.058 | 116.816
6 | 1.022 | 0.00885 | -0.058 | 115.484
6.5 | 1.069 | 0.00976 | -0.059 | 109.557
7 | 1.118 | 0.01023 | -0.059 | 109.25
7.5 | 1.165 | 0.01072 | -0.059 | 108.666
8 | 1.21 | 0.01102 | -0.06 | 109.775
8.5 | 1.252 | 0.01155 | -0.06 | 108.425
9 | 1.29 | 0.01219 | -0.06 | 105.805
9.5 | 1.323 | 0.01285 | -0.061 | 102.953
10 | 1.353 | 0.01355 | -0.061 | 99.872
10.5 | 1.378 | 0.01436 | -0.061 | 95.951
11 | 1.398 | 0.0152 | -0.062 | 91.966
11.5 | 1.413 | 0.01624 | -0.062 | 86.968
12 | 1.418 | 0.01726 | -0.062 | 82.168
12.5 | 1.418 | 0.01841 | -0.063 | 76.996
13 | 1.411 | 0.01954 | -0.063 | 72.233
13.5 | 1.399 | 0.02086 | -0.063 | 67.054
14 | 1.381 | 0.0223 | -0.064 | 61.919
14.5 | 1.357 | 0.02446 | -0.064 | 55.49
15 | 1.33 | 0.02626 | -0.064 | 50.641
15.5 | 1.299 | 0.02832 | -0.064 | 45.857
16 | 1.263 | 0.0309 | -0.064 | 40.882
16.5 | 1.225 | 0.03378 | -0.064 | 36.259
17 | 1.183 | 0.03749 | -0.064 | 31.56

## 106. Re 10M Mach 0.00 (2)
BIGFOIL.COM POLAR EXPORT
NACA63-414 a=0.5
NACA63-414 a=0.5 |  |  |  | Cl Max: | 1.7834 | at alpha= | 20 | deg
XFOIL ncrit=9 |  |  |  | L/D Max: | 149.603 | at alpha= | 3.5 | deg
Re: | 10000000 |  |  | Cd Min: | 0.05971 | at alpha= | 20 | deg
Mach: | 0 |  |  | Cl=0 at alpha= | -2.6337 | deg
|  |  |  | @ Cl=0.1, Cd= | 0.0049697
|  |  |  | @ Cl=0.4, Cd= | 0.0040355
|  |  |  | @ Cl=0.6, Cd= | 0.0043744
alpha (deg) | Cl | Cd | Cm | Cl/Cd
-20 | -1.6253 | 0.02985 | -0.0703 | -54.4489
-19.5 | -1.62 | 0.02619 | -0.07 | -61.8557
-19 | -1.6135 | 0.02315 | -0.0685 | -69.6976
-18.5 | -1.6107 | 0.02088 | -0.065 | -77.1408
-18 | -1.6069 | 0.01918 | -0.0597 | -83.78
-17.5 | -1.5905 | 0.01799 | -0.0549 | -88.4102
-17 | -1.5566 | 0.0169 | -0.0527 | -92.1065
-16.5 | -1.5164 | 0.016 | -0.0511 | -94.775
-16 | -1.4729 | 0.0152 | -0.05 | -96.9013
-15.5 | -1.427 | 0.01447 | -0.0491 | -98.6178
-15 | -1.3792 | 0.01381 | -0.0484 | -99.8697
-14.5 | -1.331 | 0.01308 | -0.0477 | -101.7584
-14 | -1.2817 | 0.01238 | -0.0472 | -103.5299
-13.5 | -1.2312 | 0.01172 | -0.0468 | -105.0512
-13 | -1.1793 | 0.01116 | -0.0466 | -105.672
-12.5 | -1.1261 | 0.01068 | -0.0465 | -105.4401
-12 | -1.0722 | 0.01026 | -0.0464 | -104.5029
-11.5 | -1.0177 | 0.00985 | -0.0465 | -103.3198
-11 | -0.9633 | 0.00937 | -0.0465 | -102.8068
-10.5 | -0.9083 | 0.00893 | -0.0466 | -101.7133
-10 | -0.8526 | 0.00857 | -0.0468 | -99.4866
-9.5 | -0.7962 | 0.00827 | -0.0471 | -96.2757
-9 | -0.7395 | 0.00798 | -0.0474 | -92.6692
-8.5 | -0.6828 | 0.00768 | -0.0477 | -88.9062
-8 | -0.6258 | 0.00735 | -0.0481 | -85.1429
-7.5 | -0.5683 | 0.00711 | -0.0485 | -79.9297
-7 | -0.5105 | 0.00689 | -0.0489 | -74.0929
-6.5 | -0.4525 | 0.00669 | -0.0494 | -67.6383
-6 | -0.3946 | 0.00645 | -0.0499 | -61.1783
-5.5 | -0.3363 | 0.00626 | -0.0504 | -53.722
-5 | -0.2778 | 0.00612 | -0.051 | -45.3922
-4.5 | -0.2193 | 0.00592 | -0.0515 | -37.0439
-4 | -0.1606 | 0.00579 | -0.0521 | -27.7375
-3.5 | -0.1019 | 0.00562 | -0.0527 | -18.1317
-3 | -0.043 | 0.00547 | -0.0534 | -7.8611
-2.5 | 0.0157 | 0.00531 | -0.054 | 2.9567
-2 | 0.0744 | 0.00507 | -0.0547 | 14.6746
-1 | 0.1918 | 0.00461 | -0.0561 | 41.6052
-0.5 | 0.2503 | 0.0044 | -0.0568 | 56.8864
0 | 0.3086 | 0.00407 | -0.0576 | 75.8231
0.5 | 0.3677 | 0.00403 | -0.0583 | 91.2407
1 | 0.4266 | 0.00404 | -0.059 | 105.5941
1.5 | 0.4853 | 0.00408 | -0.0598 | 118.9461
2 | 0.5438 | 0.0042 | -0.0604 | 129.4762
2.5 | 0.6018 | 0.00438 | -0.0611 | 137.3973
3 | 0.6597 | 0.00453 | -0.0617 | 145.6291
3.5 | 0.7166 | 0.00479 | -0.0623 | 149.6033
4 | 0.7693 | 0.0056 | -0.0624 | 137.375
4.5 | 0.8242 | 0.00603 | -0.0627 | 136.6833
5 | 0.8778 | 0.00658 | -0.0627 | 133.4043
5.5 | 0.9312 | 0.00707 | -0.0628 | 131.7115
6 | 0.9842 | 0.00756 | -0.0627 | 130.1852
6.5 | 1.0365 | 0.00805 | -0.0626 | 128.7578
7 | 1.0884 | 0.00852 | -0.0623 | 127.7465
7.5 | 1.1406 | 0.0089 | -0.0621 | 128.1573
8 | 1.192 | 0.00928 | -0.0618 | 128.4483
8.5 | 1.2421 | 0.00962 | -0.0613 | 129.1164
9 | 1.2895 | 0.00994 | -0.0602 | 129.7284
9.5 | 1.3374 | 0.01047 | -0.0594 | 127.7364
10 | 1.384 | 0.01098 | -0.0584 | 126.0474
10.5 | 1.428 | 0.01155 | -0.057 | 123.6364
11 | 1.4672 | 0.01222 | -0.0548 | 120.0655
11.5 | 1.4916 | 0.01288 | -0.0499 | 115.8075
12 | 1.516 | 0.01378 | -0.0457 | 110.0145
12.5 | 1.5404 | 0.01497 | -0.0421 | 102.8991
13 | 1.5665 | 0.01626 | -0.0392 | 96.3407
13.5 | 1.594 | 0.01763 | -0.0367 | 90.4141
14 | 1.6184 | 0.01927 | -0.0342 | 83.9855
14.5 | 1.6401 | 0.02121 | -0.0317 | 77.3267
15 | 1.6613 | 0.02329 | -0.0295 | 71.331
15.5 | 1.6834 | 0.02542 | -0.0277 | 66.2234
16 | 1.7015 | 0.02791 | -0.0258 | 60.9638
16.5 | 1.7183 | 0.03066 | -0.0242 | 56.0437
17 | 1.7315 | 0.03387 | -0.0227 | 51.1219
17.5 | 1.7447 | 0.03726 | -0.0216 | 46.825
18 | 1.7589 | 0.04075 | -0.0208 | 43.1632
18.5 | 1.7705 | 0.04462 | -0.0203 | 39.6795
19 | 1.7719 | 0.04974 | -0.0199 | 35.6232
19.5 | 1.7808 | 0.05427 | -0.0201 | 32.8137
20 | 1.7834 | 0.05971 | -0.0206 | 29.8677

## 107. Re 10M Mach 0.10 (1)
BIGFOIL.COM POLAR EXPORT
NACA63-414 a=0.5
NACA63-414 a=0.5 |  |  |  | Cl Max: | 1.412 | at alpha= | 12 | deg
JavaFoil+Calcfoil stall+Eppler ext transition |  |  |  | L/D Max: | 122.489 | at alpha= | 4.5 | deg
Re: | 10000000 |  |  | Cd Min: | 0.00518 | at alpha= | -0.5 | deg
Mach: | 0.1 |  |  | Cl=0 at alpha= | -2.5902 | deg
|  |  |  | @ Cl=0.1, Cd= | 0.0055321
|  |  |  | @ Cl=0.4, Cd= | 0.0052297
|  |  |  | @ Cl=0.6, Cd= | 0.0055625
alpha (deg) | Cl | Cd | Cm | Cl/Cd
-17.5 | -0.672 | 0.12737 | -0.02 | -5.28
-17 | -0.694 | 0.12025 | -0.02 | -5.772
-16.5 | -0.716 | 0.10974 | -0.022 | -6.526
-16 | -0.736 | 0.10188 | -0.023 | -7.224
-15.5 | -0.753 | 0.09474 | -0.024 | -7.948
-15 | -0.769 | 0.08583 | -0.025 | -8.955
-14.5 | -0.781 | 0.07573 | -0.027 | -10.319
-14 | -0.808 | 0.05578 | -0.03 | -14.483
-13.5 | -0.837 | 0.03684 | -0.033 | -22.733
-13 | -0.873 | 0.02053 | -0.037 | -42.507
-12.5 | -0.88 | 0.01586 | -0.038 | -55.465
-12 | -0.878 | 0.01304 | -0.039 | -67.355
-11.5 | -0.872 | 0.01112 | -0.04 | -78.407
-11 | -0.856 | 0.00974 | -0.041 | -87.893
-10.5 | -0.825 | 0.00914 | -0.042 | -90.206
-10 | -0.789 | 0.00876 | -0.042 | -90.065
-9.5 | -0.751 | 0.00837 | -0.043 | -89.716
-9 | -0.709 | 0.00803 | -0.043 | -88.276
-8.5 | -0.664 | 0.00771 | -0.044 | -86.148
-8 | -0.616 | 0.00743 | -0.044 | -82.951
-7.5 | -0.566 | 0.00755 | -0.045 | -74.955
-7 | -0.514 | 0.00733 | -0.045 | -70.11
-6.5 | -0.46 | 0.00712 | -0.046 | -64.574
-6 | -0.404 | 0.00697 | -0.046 | -57.982
-5.5 | -0.347 | 0.00683 | -0.047 | -50.82
-5 | -0.289 | 0.00666 | -0.047 | -43.351
-4.5 | -0.23 | 0.00652 | -0.048 | -35.228
-4 | -0.17 | 0.00641 | -0.048 | -26.585
-3.5 | -0.11 | 0.00631 | -0.049 | -17.48
-3 | -0.05 | 0.00624 | -0.049 | -8.024
-2.5 | 0.011 | 0.00591 | -0.05 | 1.784
-2 | 0.071 | 0.00567 | -0.05 | 12.585
-1.5 | 0.132 | 0.00538 | -0.051 | 24.583
-1 | 0.193 | 0.0053 | -0.051 | 36.493
-0.5 | 0.254 | 0.00518 | -0.052 | 49.093
0 | 0.315 | 0.00518 | -0.052 | 60.816
0.5 | 0.376 | 0.00521 | -0.053 | 72.128
1 | 0.437 | 0.00526 | -0.053 | 82.952
1.5 | 0.497 | 0.00534 | -0.054 | 93.134
2 | 0.558 | 0.00547 | -0.055 | 102.032
2.5 | 0.617 | 0.0056 | -0.055 | 110.18
3 | 0.677 | 0.00583 | -0.056 | 116.113
3.5 | 0.737 | 0.00621 | -0.056 | 118.658
4 | 0.797 | 0.00656 | -0.057 | 121.374
4.5 | 0.855 | 0.00698 | -0.057 | 122.489
5 | 0.913 | 0.00754 | -0.058 | 121.087
5.5 | 0.971 | 0.0083 | -0.058 | 116.91
6 | 1.027 | 0.00897 | -0.059 | 114.406
6.5 | 1.073 | 0.00981 | -0.059 | 109.342
7 | 1.122 | 0.0103 | -0.059 | 108.964
7.5 | 1.169 | 0.01081 | -0.06 | 108.113
8 | 1.214 | 0.01113 | -0.06 | 109.02
8.5 | 1.256 | 0.01169 | -0.06 | 107.513
9 | 1.293 | 0.01233 | -0.061 | 104.866
9.5 | 1.326 | 0.01307 | -0.061 | 101.423
10 | 1.354 | 0.01373 | -0.061 | 98.628
10.5 | 1.378 | 0.01457 | -0.062 | 94.591
11 | 1.396 | 0.01552 | -0.062 | 89.964
11.5 | 1.409 | 0.01652 | -0.062 | 85.314
12 | 1.412 | 0.01758 | -0.063 | 80.328
12.5 | 1.408 | 0.01878 | -0.063 | 74.992
13 | 1.398 | 0.02008 | -0.063 | 69.63
13.5 | 1.382 | 0.02149 | -0.064 | 64.288
14 | 1.359 | 0.02306 | -0.064 | 58.932
14.5 | 1.332 | 0.02474 | -0.064 | 53.832
15 | 1.299 | 0.0271 | -0.064 | 47.92
15.5 | 1.261 | 0.02985 | -0.064 | 42.239
16 | 1.221 | 0.03214 | -0.064 | 37.982
16.5 | 1.175 | 0.03621 | -0.064 | 32.447
17 | 1.129 | 0.03965 | -0.064 | 28.48

## 108. Re 10M Mach 0.10 (2)
BIGFOIL.COM POLAR EXPORT
NACA63-414 a=0.5
NACA63-414 a=0.5 |  |  |  | Cl Max: | 1.7759 | at alpha= | 20 | deg
XFOIL ncrit=9 |  |  |  | L/D Max: | 150.605 | at alpha= | 3.5 | deg
Re: | 10000000 |  |  | Cd Min: | 0.06343 | at alpha= | 20 | deg
Mach: | 0.1 |  |  | Cl=0 at alpha= | -2.6343 | deg
|  |  |  | @ Cl=0.1, Cd= | 0.0049995
|  |  |  | @ Cl=0.4, Cd= | 0.00404
|  |  |  | @ Cl=0.6, Cd= | 0.0043631
alpha (deg) | Cl | Cd | Cm | Cl/Cd
-20 | -1.5978 | 0.03511 | -0.0725 | -45.5084
-18.5 | -1.5897 | 0.02331 | -0.0714 | -68.1982
-18 | -1.5846 | 0.02097 | -0.0678 | -75.5651
-17.5 | -1.5804 | 0.01928 | -0.0623 | -81.971
-17 | -1.5633 | 0.01789 | -0.0574 | -87.384
-16.5 | -1.5274 | 0.01675 | -0.0551 | -91.1881
-16 | -1.4856 | 0.01579 | -0.0534 | -94.0849
-15.5 | -1.4404 | 0.01496 | -0.0521 | -96.2834
-15 | -1.3926 | 0.01422 | -0.0511 | -97.9325
-14.5 | -1.3432 | 0.01354 | -0.0503 | -99.2024
-14 | -1.2936 | 0.01277 | -0.0495 | -101.2999
-13.5 | -1.2428 | 0.01205 | -0.0489 | -103.1369
-13 | -1.1907 | 0.01141 | -0.0484 | -104.3558
-12.5 | -1.137 | 0.01087 | -0.0481 | -104.5998
-12 | -1.0824 | 0.01041 | -0.0479 | -103.9769
-11.5 | -1.0272 | 0.00998 | -0.0478 | -102.9259
-11 | -0.9718 | 0.00953 | -0.0477 | -101.9727
-10.5 | -0.9163 | 0.00905 | -0.0477 | -101.2486
-10 | -0.86 | 0.00866 | -0.0478 | -99.3072
-9.5 | -0.8031 | 0.00834 | -0.048 | -96.295
-9 | -0.7457 | 0.00803 | -0.0482 | -92.8643
-8.5 | -0.6882 | 0.00774 | -0.0484 | -88.9147
-8 | -0.6307 | 0.0074 | -0.0487 | -85.2297
-7.5 | -0.5727 | 0.00714 | -0.0491 | -80.2101
-7 | -0.5144 | 0.00691 | -0.0495 | -74.4428
-6.5 | -0.4559 | 0.00672 | -0.0499 | -67.8423
-6 | -0.3974 | 0.00647 | -0.0503 | -61.4219
-5.5 | -0.3387 | 0.00627 | -0.0508 | -54.0191
-5 | -0.2797 | 0.00613 | -0.0514 | -45.6281
-4.5 | -0.2207 | 0.00593 | -0.0519 | -37.2175
-4 | -0.1616 | 0.0058 | -0.0525 | -27.8621
-3.5 | -0.1025 | 0.00563 | -0.0531 | -18.206
-3 | -0.0433 | 0.00548 | -0.0537 | -7.9015
-2.5 | 0.0159 | 0.00532 | -0.0543 | 2.9887
-2 | 0.075 | 0.00508 | -0.055 | 14.7638
-1.5 | 0.134 | 0.00489 | -0.0557 | 27.4029
-1 | 0.1931 | 0.00462 | -0.0564 | 41.7965
-0.5 | 0.252 | 0.0044 | -0.0571 | 57.2727
0 | 0.3106 | 0.00407 | -0.0579 | 76.3145
0.5 | 0.37 | 0.00404 | -0.0587 | 91.5842
1 | 0.4294 | 0.00404 | -0.0594 | 106.2871
1.5 | 0.4884 | 0.00409 | -0.0601 | 119.4132
2 | 0.5473 | 0.00421 | -0.0608 | 130
2.5 | 0.6058 | 0.00438 | -0.0614 | 138.3105
3 | 0.664 | 0.00454 | -0.0621 | 146.2555
3.5 | 0.7214 | 0.00479 | -0.0626 | 150.6054
4 | 0.7743 | 0.00561 | -0.0627 | 138.0214
4.5 | 0.8295 | 0.00606 | -0.0629 | 136.8812
5 | 0.8833 | 0.00661 | -0.063 | 133.6309
5.5 | 0.9371 | 0.00711 | -0.063 | 131.8003
6 | 0.9902 | 0.00762 | -0.0629 | 129.9475
6.5 | 1.0428 | 0.00811 | -0.0626 | 128.582
7 | 1.0951 | 0.00858 | -0.0624 | 127.634
7.5 | 1.1475 | 0.00896 | -0.0621 | 128.0692
8 | 1.199 | 0.00936 | -0.0616 | 128.0983
8.5 | 1.2492 | 0.00971 | -0.061 | 128.6509
9 | 1.2969 | 0.01004 | -0.0598 | 129.1733
9.5 | 1.3444 | 0.01059 | -0.0588 | 126.95
10 | 1.3909 | 0.01112 | -0.0576 | 125.0809
10.5 | 1.4338 | 0.01173 | -0.0559 | 122.2336
11 | 1.4684 | 0.01239 | -0.0526 | 118.5149
11.5 | 1.4902 | 0.01317 | -0.0474 | 113.1511
12 | 1.516 | 0.0142 | -0.0436 | 106.7606
12.5 | 1.541 | 0.01549 | -0.0401 | 99.4835
13 | 1.5683 | 0.01684 | -0.0373 | 93.1295
13.5 | 1.5955 | 0.01832 | -0.0348 | 87.0906
14 | 1.6184 | 0.02017 | -0.0322 | 80.238
14.5 | 1.6399 | 0.02224 | -0.0297 | 73.7365
15 | 1.6619 | 0.02438 | -0.0276 | 68.1665
15.5 | 1.683 | 0.02668 | -0.0257 | 63.081
16 | 1.6984 | 0.02953 | -0.0237 | 57.5144
16.5 | 1.7134 | 0.0326 | -0.0221 | 52.5583
17 | 1.7292 | 0.03578 | -0.0208 | 48.3287
17.5 | 1.7415 | 0.03943 | -0.0198 | 44.1669
18 | 1.7539 | 0.04329 | -0.0191 | 40.5151
18.5 | 1.7613 | 0.04777 | -0.0186 | 36.8704
19 | 1.7641 | 0.053 | -0.0186 | 33.2849
19.5 | 1.7701 | 0.05809 | -0.019 | 30.4717
20 | 1.7759 | 0.06343 | -0.0197 | 27.9978

## 109. Re 10M Mach 0.25 (1)
BIGFOIL.COM POLAR EXPORT
NACA63-414 a=0.5
NACA63-414 a=0.5 |  |  |  | Cl Max: | 1.377 | at alpha= | 11 | deg
JavaFoil+Calcfoil stall+Eppler ext transition |  |  |  | L/D Max: | 122.088 | at alpha= | 4.5 | deg
Re: | 10000000 |  |  | Cd Min: | 0.00521 | at alpha= | -0.5 | deg
Mach: | 0.25 |  |  | Cl=0 at alpha= | -2.5887 | deg
|  |  |  | @ Cl=0.1, Cd= | 0.00561
|  |  |  | @ Cl=0.4, Cd= | 0.0052656
|  |  |  | @ Cl=0.6, Cd= | 0.0055907
alpha (deg) | Cl | Cd | Cm | Cl/Cd
-16 | -0.472 | 0.13129 | -0.018 | -3.591
-15.5 | -0.522 | 0.11987 | -0.019 | -4.355
-15 | -0.566 | 0.10951 | -0.02 | -5.171
-14.5 | -0.602 | 0.09911 | -0.021 | -6.075
-14 | -0.632 | 0.09197 | -0.022 | -6.875
-13.5 | -0.657 | 0.0849 | -0.023 | -7.741
-13 | -0.678 | 0.0769 | -0.025 | -8.814
-12.5 | -0.698 | 0.06554 | -0.028 | -10.651
-12 | -0.759 | 0.03151 | -0.036 | -24.078
-11.5 | -0.798 | 0.01679 | -0.039 | -47.51
-11 | -0.806 | 0.01227 | -0.041 | -65.672
-10.5 | -0.799 | 0.01036 | -0.042 | -77.194
-10 | -0.78 | 0.00935 | -0.043 | -83.4
-9.5 | -0.748 | 0.00888 | -0.044 | -84.207
-9 | -0.711 | 0.00838 | -0.044 | -84.845
-8.5 | -0.669 | 0.00799 | -0.045 | -83.763
-8 | -0.624 | 0.00764 | -0.045 | -81.667
-7.5 | -0.576 | 0.00775 | -0.046 | -74.225
-7 | -0.524 | 0.00753 | -0.046 | -69.567
-6.5 | -0.47 | 0.00727 | -0.047 | -64.625
-6 | -0.414 | 0.00709 | -0.047 | -58.348
-5.5 | -0.355 | 0.00692 | -0.048 | -51.384
-5 | -0.296 | 0.00677 | -0.048 | -43.745
-4.5 | -0.236 | 0.00663 | -0.049 | -35.562
-4 | -0.175 | 0.0065 | -0.05 | -26.905
-3.5 | -0.113 | 0.00638 | -0.05 | -17.762
-3 | -0.051 | 0.00627 | -0.051 | -8.191
-2.5 | 0.011 | 0.00596 | -0.051 | 1.819
-2 | 0.073 | 0.00573 | -0.052 | 12.781
-1.5 | 0.136 | 0.00545 | -0.052 | 24.934
-1 | 0.199 | 0.00533 | -0.053 | 37.245
-0.5 | 0.261 | 0.00521 | -0.053 | 50.16
0 | 0.324 | 0.00521 | -0.054 | 62.081
0.5 | 0.386 | 0.00525 | -0.054 | 73.57
1 | 0.449 | 0.00532 | -0.055 | 84.399
1.5 | 0.511 | 0.0054 | -0.055 | 94.676
2 | 0.574 | 0.00553 | -0.056 | 103.795
2.5 | 0.634 | 0.00567 | -0.057 | 111.84
3 | 0.695 | 0.00596 | -0.057 | 116.724
3.5 | 0.757 | 0.0064 | -0.058 | 118.258
4 | 0.818 | 0.00673 | -0.058 | 121.627
4.5 | 0.879 | 0.0072 | -0.059 | 122.088
5 | 0.938 | 0.00787 | -0.059 | 119.235
5.5 | 0.996 | 0.00868 | -0.06 | 114.766
6 | 1.047 | 0.00916 | -0.06 | 114.357
6.5 | 1.096 | 0.01027 | -0.06 | 106.731
7 | 1.145 | 0.01085 | -0.061 | 105.486
7.5 | 1.191 | 0.01141 | -0.061 | 104.379
8 | 1.235 | 0.01183 | -0.061 | 104.438
8.5 | 1.275 | 0.01249 | -0.062 | 102.081
9 | 1.308 | 0.01321 | -0.062 | 99.031
9.5 | 1.335 | 0.01408 | -0.062 | 94.839
10 | 1.356 | 0.01496 | -0.063 | 90.671
10.5 | 1.37 | 0.01588 | -0.063 | 86.284
11 | 1.377 | 0.01694 | -0.063 | 81.278
11.5 | 1.374 | 0.01827 | -0.064 | 75.192
12 | 1.356 | 0.0198 | -0.064 | 68.458
12.5 | 1.326 | 0.02144 | -0.064 | 61.875
13 | 1.286 | 0.02328 | -0.065 | 55.263
13.5 | 1.236 | 0.02527 | -0.065 | 48.902
14 | 1.174 | 0.02815 | -0.065 | 41.693
14.5 | 1.104 | 0.03085 | -0.065 | 35.78
15 | 1.022 | 0.03588 | -0.064 | 28.469
15.5 | 0.927 | 0.04458 | -0.063 | 20.804
16 | 0.814 | 0.06442 | -0.06 | 12.634

## 110. Re 10M Mach 0.25 (2)
BIGFOIL.COM POLAR EXPORT
NACA63-414 a=0.5
NACA63-414 a=0.5 |  |  |  | Cl Max: | 1.7228 | at alpha= | 18.5 | deg
XFOIL ncrit=9 |  |  |  | L/D Max: | 155.771 | at alpha= | 3.5 | deg
Re: | 10000000 |  |  | Cd Min: | 0.18104 | at alpha= | -20 | deg
Mach: | 0.25 |  |  | Cl=0 at alpha= | -2.6376 | deg
|  |  |  | @ Cl=0.1, Cd= | 0.0050684
|  |  |  | @ Cl=0.4, Cd= | 0.00406
|  |  |  | @ Cl=0.6, Cd= | 0.004328
alpha (deg) | Cl | Cd | Cm | Cl/Cd
-20 | -0.8105 | 0.18104 | 0.0201 | -4.4769
-19.5 | -1.181 | 0.10114 | -0.0394 | -11.6769
-19 | -1.3147 | 0.07267 | -0.0615 | -18.0914
-18.5 | -1.3706 | 0.05768 | -0.0724 | -23.7621
-18 | -1.4216 | 0.04481 | -0.0818 | -31.7251
-17.5 | -1.4458 | 0.03667 | -0.0854 | -39.4273
-17 | -1.4663 | 0.02975 | -0.0871 | -49.2874
-16.5 | -1.4727 | 0.02504 | -0.086 | -58.8139
-16 | -1.4718 | 0.02182 | -0.0824 | -67.4519
-15.5 | -1.4722 | 0.01972 | -0.0755 | -74.6552
-15 | -1.4483 | 0.01792 | -0.0703 | -80.8203
-14.5 | -1.4075 | 0.01643 | -0.0669 | -85.6665
-14 | -1.3587 | 0.01527 | -0.0643 | -88.9784
-13.5 | -1.306 | 0.01428 | -0.0622 | -91.4566
-13 | -1.2518 | 0.01333 | -0.0602 | -93.9085
-12.5 | -1.197 | 0.01234 | -0.0585 | -97.0016
-12 | -1.1397 | 0.01157 | -0.0571 | -98.5048
-11.5 | -1.081 | 0.01092 | -0.056 | -98.9927
-11 | -1.0214 | 0.01035 | -0.0551 | -98.686
-10.5 | -0.9611 | 0.00989 | -0.0544 | -97.179
-10 | -0.9018 | 0.00926 | -0.0536 | -97.3866
-9.5 | -0.8415 | 0.00879 | -0.0531 | -95.7338
-9 | -0.7807 | 0.00839 | -0.0528 | -93.0513
-8.5 | -0.7196 | 0.00805 | -0.0526 | -89.3913
-8 | -0.6584 | 0.00773 | -0.0525 | -85.1746
-7.5 | -0.5975 | 0.00737 | -0.0524 | -81.0719
-7 | -0.5362 | 0.00707 | -0.0525 | -75.8416
-6.5 | -0.4747 | 0.00685 | -0.0526 | -69.2993
-6 | -0.4132 | 0.00661 | -0.0529 | -62.5113
-5.5 | -0.3519 | 0.00638 | -0.0532 | -55.1567
-4.5 | -0.2289 | 0.00601 | -0.054 | -38.0865
-4 | -0.1675 | 0.00585 | -0.0545 | -28.6325
-3.5 | -0.1059 | 0.00568 | -0.055 | -18.6444
-3 | -0.0445 | 0.00554 | -0.0556 | -8.0325
-2.5 | 0.0169 | 0.00537 | -0.0562 | 3.1471
-2 | 0.0781 | 0.00514 | -0.0568 | 15.1946
-1.5 | 0.1393 | 0.00494 | -0.0575 | 28.1984
-1 | 0.2003 | 0.00466 | -0.0582 | 42.9828
-0.5 | 0.2613 | 0.00442 | -0.059 | 59.1176
0 | 0.3219 | 0.00409 | -0.0598 | 78.7042
0.5 | 0.3833 | 0.00406 | -0.0605 | 94.4089
1 | 0.4448 | 0.00406 | -0.0613 | 109.5567
1.5 | 0.506 | 0.00411 | -0.062 | 123.1144
2 | 0.567 | 0.00423 | -0.0627 | 134.0426
2.5 | 0.6276 | 0.00441 | -0.0634 | 142.3129
3 | 0.6879 | 0.00458 | -0.064 | 150.1965
3.5 | 0.7477 | 0.0048 | -0.0645 | 155.7708
4 | 0.8022 | 0.00566 | -0.0644 | 141.7314
4.5 | 0.8585 | 0.0062 | -0.0645 | 138.4677
5 | 0.9139 | 0.00679 | -0.0643 | 134.595
5.5 | 0.9689 | 0.00735 | -0.064 | 131.8231
6 | 1.0236 | 0.00788 | -0.0636 | 129.8985
6.5 | 1.0768 | 0.00847 | -0.0629 | 127.1311
7 | 1.1309 | 0.00893 | -0.0623 | 126.6405
7.5 | 1.1845 | 0.00936 | -0.0615 | 126.5491
8 | 1.237 | 0.00979 | -0.0605 | 126.3534
8.5 | 1.2863 | 0.01026 | -0.0589 | 125.3704
9 | 1.3336 | 0.01067 | -0.0569 | 124.9859
9.5 | 1.3792 | 0.0113 | -0.0547 | 122.0531
10 | 1.4123 | 0.012 | -0.0503 | 117.6917
10.5 | 1.4352 | 0.01295 | -0.0448 | 110.8263
11 | 1.4649 | 0.01405 | -0.0409 | 104.2633
11.5 | 1.4931 | 0.01545 | -0.0372 | 96.6408
12 | 1.5206 | 0.01706 | -0.0338 | 89.1325
12.5 | 1.5495 | 0.01875 | -0.0309 | 82.64
13 | 1.5758 | 0.02072 | -0.028 | 76.0521
13.5 | 1.5974 | 0.02312 | -0.0251 | 69.0917
14 | 1.6208 | 0.02553 | -0.0226 | 63.4861
14.5 | 1.6379 | 0.0285 | -0.0201 | 57.4702
15 | 1.6557 | 0.03164 | -0.0179 | 52.3293
15.5 | 1.6723 | 0.03511 | -0.0161 | 47.6303
16 | 1.6869 | 0.03892 | -0.0146 | 43.3428
16.5 | 1.6963 | 0.04343 | -0.0134 | 39.0583
17 | 1.7048 | 0.04826 | -0.0126 | 35.3253
17.5 | 1.7136 | 0.05331 | -0.0122 | 32.1441
18 | 1.7191 | 0.05899 | -0.0124 | 29.1422
18.5 | 1.7228 | 0.06513 | -0.0131 | 26.4517
19 | 1.7193 | 0.07241 | -0.0145 | 23.744
19.5 | 1.7181 | 0.07973 | -0.0164 | 21.549
20 | 1.7075 | 0.08862 | -0.0194 | 19.2677

## 111. Re 10M Mach 0.50 (1)
BIGFOIL.COM POLAR EXPORT
NACA63-414 a=0.5
NACA63-414 a=0.5 |  |  |  | Cl Max: | 1.279 | at alpha= | 8 | deg
JavaFoil+Calcfoil stall+Eppler ext transition |  |  |  | L/D Max: | 119.453 | at alpha= | 4 | deg
Re: | 10000000 |  |  | Cd Min: | 0.00538 | at alpha= | -0.5 | deg
Mach: | 0.5 |  |  | Cl=0 at alpha= | -2.587 | deg
|  |  |  | @ Cl=0.1, Cd= | 0.0059597
|  |  |  | @ Cl=0.4, Cd= | 0.0054426
|  |  |  | @ Cl=0.6, Cd= | 0.005758
alpha (deg) | Cl | Cd | Cm | Cl/Cd
-20 | -0.978 | 0.14351 | -0.025 | -6.814
-19.5 | -0.946 | 0.14204 | -0.024 | -6.664
-19 | -0.917 | 0.13816 | -0.024 | -6.634
-18.5 | -0.887 | 0.13441 | -0.023 | -6.602
-18 | -0.863 | 0.13525 | -0.024 | -6.382
-17.5 | -0.838 | 0.12339 | -0.025 | -6.788
-17 | -0.806 | 0.12285 | -0.024 | -6.563
-16.5 | -0.777 | 0.11676 | -0.024 | -6.657
-16 | -0.748 | 0.11251 | -0.023 | -6.652
-15.5 | -0.722 | 0.11661 | -0.024 | -6.194
-15 | -0.695 | 0.10717 | -0.025 | -6.487
-14.5 | -0.666 | 0.10102 | -0.024 | -6.591
-14 | -0.641 | 0.09065 | -0.026 | -7.068
-13.5 | -0.617 | 0.08178 | -0.028 | -7.543
-13 | -0.598 | 0.06917 | -0.031 | -8.641
-12.5 | -0.553 | 0.08806 | -0.024 | -6.285
-12 | -0.527 | 0.07995 | -0.025 | -6.588
-11.5 | -0.504 | 0.06859 | -0.029 | -7.343
-11 | -0.513 | 0.03546 | -0.04 | -14.473
-10.5 | -0.516 | 0.01756 | -0.045 | -29.374
-10 | -0.413 | 0.07151 | -0.023 | -5.78
-9.5 | -0.387 | 0.06165 | -0.025 | -6.27
-9 | -0.363 | 0.05264 | -0.03 | -6.888
-8.5 | -0.392 | 0.01305 | -0.048 | -30.05
-8 | -0.302 | 0.05318 | -0.024 | -5.682
-7.5 | -0.546 | 0.00902 | -0.051 | -60.548
-7 | -0.535 | 0.00869 | -0.052 | -61.628
-6.5 | -0.498 | 0.00821 | -0.052 | -60.639
-6 | -0.447 | 0.00777 | -0.053 | -57.498
-5.5 | -0.388 | 0.0075 | -0.054 | -51.736
-5 | -0.326 | 0.00724 | -0.054 | -45.006
-4.5 | -0.261 | 0.00702 | -0.055 | -37.168
-4 | -0.194 | 0.00685 | -0.055 | -28.327
-3.5 | -0.126 | 0.00665 | -0.056 | -18.961
-3 | -0.057 | 0.00654 | -0.057 | -8.763
-2.5 | 0.012 | 0.00642 | -0.057 | 1.883
-2 | 0.082 | 0.00606 | -0.058 | 13.507
-1.5 | 0.152 | 0.00567 | -0.058 | 26.774
-1 | 0.222 | 0.00553 | -0.059 | 40.141
-0.5 | 0.292 | 0.00538 | -0.06 | 54.259
0 | 0.362 | 0.00541 | -0.06 | 66.908
0.5 | 0.432 | 0.00547 | -0.061 | 78.908
1 | 0.502 | 0.00555 | -0.061 | 90.317
1.5 | 0.571 | 0.0057 | -0.062 | 100.299
2 | 0.641 | 0.00584 | -0.063 | 109.775
2.5 | 0.707 | 0.0061 | -0.063 | 115.971
3 | 0.776 | 0.00658 | -0.064 | 117.999
3.5 | 0.845 | 0.0071 | -0.064 | 119.113
4 | 0.913 | 0.00764 | -0.065 | 119.453
4.5 | 0.971 | 0.00831 | -0.065 | 116.875
5 | 1.029 | 0.00944 | -0.065 | 109.068
5.5 | 1.086 | 0.01044 | -0.066 | 104.083
6 | 1.139 | 0.01201 | -0.066 | 94.84
6.5 | 1.188 | 0.01292 | -0.066 | 91.972
7 | 1.23 | 0.01385 | -0.067 | 88.773
7.5 | 1.262 | 0.01486 | -0.067 | 84.94
8 | 1.279 | 0.01593 | -0.067 | 80.3
8.5 | 1.27 | 0.01746 | -0.068 | 72.765
9 | 1.178 | 0.01949 | -0.068 | 60.436
9.5 | 0.789 | 0.02168 | -0.068 | 36.41
10 | 0.814 | 0.02513 | -0.068 | 32.405
10.5 | 0.849 | 0.02415 | -0.069 | 35.155
11 | 0.875 | 0.02746 | -0.069 | 31.865
11.5 | 0.867 | 0.04237 | -0.065 | 20.455
12 | 0.934 | 0.03021 | -0.07 | 30.917
12.5 | 0.949 | 0.03757 | -0.069 | 25.274
13 | 0.956 | 0.04905 | -0.067 | 19.5

## 112. Re 10M Mach 0.50 (2)
BIGFOIL.COM POLAR EXPORT
NACA63-414 a=0.5
NACA63-414 a=0.5 |  |  |  | Cl Max: | 1.481 | at alpha= | 11 | deg
XFOIL ncrit=9 |  |  |  | L/D Max: | 171.502 | at alpha= | 3.5 | deg
Re: | 10000000 |  |  | Cd Min: | 0.14318 | at alpha= | 16 | deg
Mach: | 0.5 |  |  | Cl=0 at alpha= | -2.6517 | deg
|  |  |  | @ Cl=0.1, Cd= | 0.0053012
|  |  |  | @ Cl=0.4, Cd= | 0.0041763
|  |  |  | @ Cl=0.6, Cd= | 0.0042712
alpha (deg) | Cl | Cd | Cm | Cl/Cd
-13 | -0.5287 | 0.11529 | -0.0301 | -4.5858
-12.5 | -0.5488 | 0.10168 | -0.0396 | -5.3973
-12 | -0.5679 | 0.08928 | -0.0485 | -6.3609
-11.5 | -0.5875 | 0.07751 | -0.0571 | -7.5797
-11 | -0.6089 | 0.06577 | -0.0655 | -9.258
-10.5 | -0.6282 | 0.05332 | -0.074 | -11.7817
-10 | -0.6499 | 0.04228 | -0.0831 | -15.3713
-9.5 | -0.6786 | 0.03302 | -0.0898 | -20.5512
-9 | -0.7145 | 0.02661 | -0.0894 | -26.8508
-8.5 | -0.7433 | 0.02129 | -0.0827 | -34.9131
-8 | -0.7462 | 0.01449 | -0.0775 | -51.4976
-7.5 | -0.7079 | 0.01009 | -0.0727 | -70.1586
-7 | -0.6393 | 0.00855 | -0.0696 | -74.7719
-6.5 | -0.5648 | 0.00778 | -0.0675 | -72.5964
-6 | -0.4895 | 0.00732 | -0.066 | -66.8716
-5.5 | -0.4146 | 0.00694 | -0.065 | -59.7406
-5 | -0.3406 | 0.00662 | -0.0643 | -51.4502
-4.5 | -0.2672 | 0.00635 | -0.0639 | -42.0787
-4 | -0.1941 | 0.00614 | -0.0638 | -31.6124
-3.5 | -0.1219 | 0.00594 | -0.0639 | -20.5219
-3 | -0.0498 | 0.00575 | -0.0641 | -8.6609
-2.5 | 0.0217 | 0.00559 | -0.0645 | 3.8819
-0.5 | 0.3037 | 0.00455 | -0.0673 | 66.7473
0 | 0.3735 | 0.00418 | -0.0682 | 89.3541
0.5 | 0.4444 | 0.00417 | -0.069 | 106.5707
1 | 0.5152 | 0.00419 | -0.0698 | 122.9594
1.5 | 0.5863 | 0.00425 | -0.0706 | 137.9529
2 | 0.6574 | 0.00436 | -0.0713 | 150.7798
2.5 | 0.7279 | 0.00454 | -0.0719 | 160.3304
3 | 0.798 | 0.00478 | -0.0723 | 166.9456
3.5 | 0.8678 | 0.00506 | -0.0725 | 171.502
4 | 0.9291 | 0.00599 | -0.0716 | 155.1085
4.5 | 0.9887 | 0.00688 | -0.0703 | 143.7064
5 | 1.0464 | 0.00775 | -0.0683 | 135.0194
5.5 | 1.1026 | 0.00857 | -0.0659 | 128.6581
6 | 1.1525 | 0.0095 | -0.0623 | 121.3158
6.5 | 1.2001 | 0.0103 | -0.058 | 116.5146
7 | 1.2257 | 0.01121 | -0.0503 | 109.3399
7.5 | 1.2594 | 0.01244 | -0.0447 | 101.2379
8 | 1.2899 | 0.01375 | -0.0387 | 93.8109
9 | 1.3708 | 0.01757 | -0.0313 | 78.0194
9.5 | 1.4067 | 0.01983 | -0.0271 | 70.938
10 | 1.4374 | 0.02253 | -0.0227 | 63.7994
10.5 | 1.466 | 0.02555 | -0.0184 | 57.3777
11 | 1.481 | 0.02964 | -0.0139 | 49.9663
11.5 | 1.4734 | 0.03563 | -0.0096 | 41.3528
12 | 1.4514 | 0.0432 | -0.0067 | 33.5972
12.5 | 1.4199 | 0.05219 | -0.0054 | 27.2064
13 | 1.3882 | 0.06218 | -0.0061 | 22.3255
13.5 | 1.3565 | 0.07329 | -0.0088 | 18.5087
14 | 1.3223 | 0.08584 | -0.0138 | 15.4042
14.5 | 1.2906 | 0.09927 | -0.0206 | 13.0009
15 | 1.2608 | 0.11344 | -0.0288 | 11.1142
15.5 | 1.2316 | 0.12843 | -0.0384 | 9.5897
16 | 1.2085 | 0.14318 | -0.0482 | 8.4404

## 113. Re 12M Mach 0.00 (1)
BIGFOIL.COM POLAR EXPORT
NACA63-414 a=0.5
NACA63-414 a=0.5 |  |  |  | Cl Max: | 1.42 | at alpha= | 12 | deg
JavaFoil+Calcfoil stall+Eppler ext transition |  |  |  | L/D Max: | 121.008 | at alpha= | 4.5 | deg
Re: | 12000000 |  |  | Cd Min: | 0.00519 | at alpha= | 0 | deg
Mach: | 0 |  |  | Cl=0 at alpha= | -2.5833 | deg
|  |  |  | @ Cl=0.1, Cd= | 0.0055807
|  |  |  | @ Cl=0.4, Cd= | 0.005226
|  |  |  | @ Cl=0.6, Cd= | 0.0056402
alpha (deg) | Cl | Cd | Cm | Cl/Cd
-18 | -0.694 | 0.12986 | -0.02 | -5.345
-17.5 | -0.714 | 0.122 | -0.021 | -5.853
-17 | -0.732 | 0.11495 | -0.021 | -6.371
-16.5 | -0.751 | 0.10587 | -0.022 | -7.092
-16 | -0.773 | 0.09183 | -0.025 | -8.419
-15.5 | -0.789 | 0.08362 | -0.026 | -9.436
-15 | -0.808 | 0.07103 | -0.028 | -11.372
-14.5 | -0.826 | 0.05679 | -0.03 | -14.553
-14 | -0.86 | 0.03585 | -0.033 | -23.985
-13.5 | -0.881 | 0.02453 | -0.035 | -35.907
-13 | -0.9 | 0.01616 | -0.037 | -55.724
-12.5 | -0.9 | 0.01343 | -0.038 | -67.015
-12 | -0.896 | 0.01132 | -0.039 | -79.166
-11.5 | -0.882 | 0.01033 | -0.04 | -85.374
-11 | -0.859 | 0.0094 | -0.041 | -91.388
-10.5 | -0.826 | 0.00898 | -0.042 | -92.035
-10 | -0.79 | 0.00844 | -0.042 | -93.59
-9.5 | -0.75 | 0.00805 | -0.042 | -93.167
-9 | -0.708 | 0.00778 | -0.043 | -90.907
-8.5 | -0.662 | 0.00748 | -0.043 | -88.59
-8 | -0.614 | 0.00723 | -0.044 | -85.001
-7.5 | -0.564 | 0.00732 | -0.044 | -77.129
-7 | -0.512 | 0.00715 | -0.045 | -71.592
-6.5 | -0.458 | 0.00697 | -0.045 | -65.7
-6 | -0.402 | 0.00684 | -0.046 | -58.867
-5.5 | -0.345 | 0.00666 | -0.046 | -51.824
-5 | -0.287 | 0.00654 | -0.047 | -43.944
-4.5 | -0.229 | 0.00641 | -0.047 | -35.684
-4 | -0.169 | 0.00628 | -0.048 | -26.969
-3.5 | -0.11 | 0.00622 | -0.048 | -17.667
-3 | -0.05 | 0.00613 | -0.049 | -8.124
-2.5 | 0.01 | 0.00585 | -0.049 | 1.794
-2 | 0.071 | 0.00569 | -0.05 | 12.46
-1.5 | 0.132 | 0.00546 | -0.051 | 24.092
-1 | 0.192 | 0.00532 | -0.051 | 36.13
-0.5 | 0.253 | 0.00526 | -0.052 | 48.047
0 | 0.313 | 0.00519 | -0.052 | 60.346
0.5 | 0.374 | 0.0052 | -0.053 | 71.957
1 | 0.434 | 0.00526 | -0.053 | 82.597
1.5 | 0.495 | 0.00534 | -0.054 | 92.749
2 | 0.555 | 0.00548 | -0.054 | 101.248
2.5 | 0.614 | 0.00569 | -0.055 | 107.815
3 | 0.674 | 0.00604 | -0.055 | 111.513
3.5 | 0.733 | 0.00631 | -0.056 | 116.301
4 | 0.793 | 0.00663 | -0.056 | 119.622
4.5 | 0.851 | 0.00703 | -0.057 | 121.008
5 | 0.909 | 0.00761 | -0.057 | 119.436
5.5 | 0.966 | 0.00824 | -0.058 | 117.2
6 | 1.022 | 0.00867 | -0.058 | 117.857
6.5 | 1.071 | 0.00949 | -0.059 | 112.817
7 | 1.12 | 0.00997 | -0.059 | 112.343
7.5 | 1.167 | 0.01041 | -0.059 | 112.118
8 | 1.212 | 0.01087 | -0.06 | 111.538
8.5 | 1.255 | 0.01122 | -0.06 | 111.827
9 | 1.292 | 0.01184 | -0.061 | 109.148
9.5 | 1.325 | 0.01247 | -0.061 | 106.318
10 | 1.355 | 0.01313 | -0.061 | 103.186
10.5 | 1.38 | 0.01386 | -0.062 | 99.585
11 | 1.4 | 0.01474 | -0.062 | 94.985
11.5 | 1.415 | 0.01566 | -0.062 | 90.372
12 | 1.42 | 0.01663 | -0.063 | 85.401
12.5 | 1.42 | 0.01774 | -0.063 | 80.013
13 | 1.413 | 0.01893 | -0.063 | 74.662
13.5 | 1.401 | 0.02029 | -0.063 | 69.03
14 | 1.383 | 0.02179 | -0.064 | 63.458
14.5 | 1.36 | 0.02348 | -0.064 | 57.906
15 | 1.332 | 0.0252 | -0.064 | 52.871
15.5 | 1.301 | 0.0274 | -0.064 | 47.477
16 | 1.266 | 0.02964 | -0.064 | 42.712
16.5 | 1.228 | 0.03235 | -0.065 | 37.946
17 | 1.186 | 0.03583 | -0.065 | 33.1

## 114. Re 12M Mach 0.00 (2)
BIGFOIL.COM POLAR EXPORT
NACA63-414 a=0.5
NACA63-414 a=0.5 |  |  |  | Cl Max: | 1.8075 | at alpha= | 20 | deg
XFOIL ncrit=9 |  |  |  | L/D Max: | 144.311 | at alpha= | 3 | deg
Re: | 12000000 |  |  | Cd Min: | 0.05674 | at alpha= | 20 | deg
Mach: | 0 |  |  | Cl=0 at alpha= | -2.6322 | deg
|  |  |  | @ Cl=0.1, Cd= | 0.0049071
|  |  |  | @ Cl=0.4, Cd= | 0.0039955
|  |  |  | @ Cl=0.6, Cd= | 0.0043945
alpha (deg) | Cl | Cd | Cm | Cl/Cd
-20 | -1.6554 | 0.02724 | -0.0705 | -60.7709
-19 | -1.6402 | 0.02179 | -0.067 | -75.2731
-18.5 | -1.6315 | 0.01996 | -0.0632 | -81.7385
-18 | -1.6277 | 0.01857 | -0.057 | -87.6521
-17.5 | -1.6003 | 0.01744 | -0.0539 | -91.7603
-17 | -1.5661 | 0.01627 | -0.0517 | -96.2569
-16.5 | -1.5253 | 0.01533 | -0.0502 | -99.4977
-16 | -1.4809 | 0.01455 | -0.0491 | -101.7801
-15.5 | -1.4341 | 0.01385 | -0.0483 | -103.5451
-15 | -1.3855 | 0.01321 | -0.0477 | -104.8827
-14.5 | -1.3357 | 0.01261 | -0.0472 | -105.9239
-14 | -1.2853 | 0.012 | -0.0468 | -107.1083
-13.5 | -1.2344 | 0.01137 | -0.0464 | -108.5664
-13 | -1.1826 | 0.01077 | -0.0462 | -109.805
-12.5 | -1.1294 | 0.01028 | -0.0461 | -109.8638
-12 | -1.0752 | 0.00986 | -0.0461 | -109.0467
-11.5 | -1.0204 | 0.00947 | -0.0462 | -107.7508
-11 | -0.9652 | 0.00911 | -0.0463 | -105.9495
-10.5 | -0.91 | 0.00868 | -0.0464 | -104.8387
-10 | -0.8544 | 0.00829 | -0.0466 | -103.0639
-9.5 | -0.798 | 0.00797 | -0.0469 | -100.1255
-9 | -0.7411 | 0.00771 | -0.0472 | -96.1219
-8.5 | -0.6839 | 0.00745 | -0.0476 | -91.7987
-8 | -0.6268 | 0.00716 | -0.048 | -87.5419
-7.5 | -0.5694 | 0.00688 | -0.0484 | -82.7616
-7 | -0.5115 | 0.00667 | -0.0488 | -76.6867
-6.5 | -0.4534 | 0.00649 | -0.0493 | -69.8613
-6 | -0.3952 | 0.00628 | -0.0498 | -62.9299
-5.5 | -0.337 | 0.00608 | -0.0503 | -55.4276
-5 | -0.2784 | 0.00592 | -0.0509 | -47.027
-4.5 | -0.2198 | 0.00577 | -0.0515 | -38.0936
-4 | -0.161 | 0.00561 | -0.0521 | -28.6988
-3.5 | -0.1022 | 0.00547 | -0.0527 | -18.6837
-3 | -0.0434 | 0.00534 | -0.0533 | -8.1273
-2.5 | 0.0156 | 0.00518 | -0.054 | 3.0116
-2 | 0.0743 | 0.00499 | -0.0547 | 14.8898
-1.5 | 0.1332 | 0.0048 | -0.0553 | 27.75
-1 | 0.1918 | 0.00459 | -0.0561 | 41.7865
0 | 0.3089 | 0.00407 | -0.0576 | 75.8968
0.5 | 0.3677 | 0.00399 | -0.0583 | 92.1554
1 | 0.4266 | 0.004 | -0.0591 | 106.65
1.5 | 0.4852 | 0.00407 | -0.0598 | 119.2138
2 | 0.5436 | 0.0042 | -0.0604 | 129.4286
2.5 | 0.6016 | 0.0044 | -0.0611 | 136.7273
3 | 0.6595 | 0.00457 | -0.0617 | 144.3107
3.5 | 0.7151 | 0.00503 | -0.0622 | 142.167
4 | 0.7687 | 0.00571 | -0.0623 | 134.6235
4.5 | 0.8239 | 0.00611 | -0.0626 | 134.8445
5 | 0.878 | 0.00659 | -0.0628 | 133.2322
5.5 | 0.9321 | 0.00701 | -0.0629 | 132.9672
6 | 0.9856 | 0.00745 | -0.0629 | 132.2953
6.5 | 1.0382 | 0.00793 | -0.0628 | 130.9206
7 | 1.0912 | 0.00831 | -0.0627 | 131.3117
7.5 | 1.144 | 0.00867 | -0.0626 | 131.9493
8 | 1.1959 | 0.00905 | -0.0624 | 132.1436
8.5 | 1.2466 | 0.00943 | -0.062 | 132.1951
9 | 1.2961 | 0.00978 | -0.0614 | 132.5256
9.5 | 1.3426 | 0.01014 | -0.0602 | 132.4063
10 | 1.3901 | 0.01063 | -0.0593 | 130.7714
10.5 | 1.4347 | 0.01121 | -0.058 | 127.9839
11 | 1.4772 | 0.01178 | -0.0564 | 125.399
11.5 | 1.51 | 0.0124 | -0.053 | 121.7742
12 | 1.5292 | 0.01326 | -0.0475 | 115.3243
12.5 | 1.554 | 0.0143 | -0.0438 | 108.6713
13 | 1.5817 | 0.01543 | -0.0408 | 102.5081
13.5 | 1.6085 | 0.01675 | -0.0381 | 96.0299
14 | 1.6311 | 0.01843 | -0.0352 | 88.5024
14.5 | 1.6543 | 0.02021 | -0.0328 | 81.8555
15 | 1.6782 | 0.02204 | -0.0307 | 76.1434
15.5 | 1.6991 | 0.02418 | -0.0286 | 70.2688
16 | 1.7157 | 0.02671 | -0.0265 | 64.2344
16.5 | 1.7318 | 0.02944 | -0.0247 | 58.8247
17 | 1.7483 | 0.03231 | -0.0232 | 54.1102
17.5 | 1.7628 | 0.03549 | -0.022 | 49.6703
18 | 1.7768 | 0.03889 | -0.021 | 45.6878
18.5 | 1.7847 | 0.04305 | -0.0203 | 41.4564
19 | 1.7912 | 0.04754 | -0.0199 | 37.6777
19.5 | 1.8002 | 0.05195 | -0.0199 | 34.6526
20 | 1.8075 | 0.05674 | -0.0202 | 31.8558

## 115. Re 12M Mach 0.10 (1)
BIGFOIL.COM POLAR EXPORT
NACA63-414 a=0.5
NACA63-414 a=0.5 |  |  |  | Cl Max: | 1.414 | at alpha= | 12 | deg
JavaFoil+Calcfoil stall+Eppler ext transition |  |  |  | L/D Max: | 120.482 | at alpha= | 4.5 | deg
Re: | 12000000 |  |  | Cd Min: | 0.00519 | at alpha= | 0 | deg
Mach: | 0.1 |  |  | Cl=0 at alpha= | -2.5902 | deg
|  |  |  | @ Cl=0.1, Cd= | 0.0056059
|  |  |  | @ Cl=0.4, Cd= | 0.0052175
|  |  |  | @ Cl=0.6, Cd= | 0.0056366
alpha (deg) | Cl | Cd | Cm | Cl/Cd
-17.5 | -0.672 | 0.12687 | -0.02 | -5.3
-17 | -0.695 | 0.11836 | -0.021 | -5.872
-16.5 | -0.716 | 0.10943 | -0.022 | -6.547
-16 | -0.737 | 0.10023 | -0.023 | -7.355
-15.5 | -0.756 | 0.09123 | -0.024 | -8.289
-15 | -0.774 | 0.08078 | -0.026 | -9.585
-14.5 | -0.792 | 0.06758 | -0.028 | -11.719
-14 | -0.828 | 0.04393 | -0.032 | -18.851
-13.5 | -0.85 | 0.03088 | -0.034 | -27.543
-13 | -0.877 | 0.01917 | -0.037 | -45.748
-12.5 | -0.886 | 0.01444 | -0.038 | -61.353
-12 | -0.883 | 0.01216 | -0.039 | -72.639
-11.5 | -0.873 | 0.00976 | -0.04 | -89.462
-11 | -0.856 | 0.00952 | -0.041 | -89.908
-10.5 | -0.825 | 0.00898 | -0.042 | -91.836
-10 | -0.789 | 0.00846 | -0.042 | -93.26
-9.5 | -0.751 | 0.00813 | -0.043 | -92.305
-9 | -0.709 | 0.00782 | -0.043 | -90.684
-8.5 | -0.664 | 0.00755 | -0.044 | -87.918
-8 | -0.616 | 0.00725 | -0.044 | -84.953
-7.5 | -0.566 | 0.00741 | -0.045 | -76.448
-7 | -0.514 | 0.00717 | -0.045 | -71.647
-6.5 | -0.46 | 0.00699 | -0.046 | -65.802
-6 | -0.404 | 0.00685 | -0.046 | -58.985
-5.5 | -0.347 | 0.00672 | -0.047 | -51.642
-5 | -0.289 | 0.00655 | -0.047 | -44.072
-4.5 | -0.23 | 0.00642 | -0.048 | -35.801
-4 | -0.17 | 0.00629 | -0.048 | -27.065
-3.5 | -0.11 | 0.00622 | -0.049 | -17.735
-3 | -0.05 | 0.00613 | -0.049 | -8.159
-2.5 | 0.011 | 0.00585 | -0.05 | 1.801
-2 | 0.071 | 0.00572 | -0.05 | 12.473
-1.5 | 0.132 | 0.00548 | -0.051 | 24.113
-1 | 0.193 | 0.00533 | -0.051 | 36.291
-0.5 | 0.254 | 0.00527 | -0.052 | 48.264
0 | 0.315 | 0.00519 | -0.052 | 60.663
0.5 | 0.376 | 0.00519 | -0.053 | 72.399
1 | 0.437 | 0.00526 | -0.053 | 83.038
1.5 | 0.497 | 0.00533 | -0.054 | 93.243
2 | 0.558 | 0.00548 | -0.055 | 101.776
2.5 | 0.617 | 0.0057 | -0.055 | 108.283
3 | 0.677 | 0.00604 | -0.056 | 112.033
3.5 | 0.737 | 0.00631 | -0.056 | 116.74
4 | 0.797 | 0.00665 | -0.057 | 119.785
4.5 | 0.855 | 0.0071 | -0.057 | 120.482
5 | 0.913 | 0.0077 | -0.058 | 118.579
5.5 | 0.971 | 0.00832 | -0.058 | 116.612
6 | 1.027 | 0.00883 | -0.059 | 116.291
6.5 | 1.075 | 0.00956 | -0.059 | 112.503
7 | 1.124 | 0.01004 | -0.059 | 111.927
7.5 | 1.171 | 0.0105 | -0.06 | 111.569
8 | 1.216 | 0.011 | -0.06 | 110.533
8.5 | 1.258 | 0.01134 | -0.06 | 111.005
9 | 1.295 | 0.01197 | -0.061 | 108.203
9.5 | 1.328 | 0.01262 | -0.061 | 105.222
10 | 1.356 | 0.01331 | -0.061 | 101.899
10.5 | 1.38 | 0.01406 | -0.062 | 98.134
11 | 1.399 | 0.01497 | -0.062 | 93.405
11.5 | 1.412 | 0.01593 | -0.062 | 88.644
12 | 1.414 | 0.01695 | -0.063 | 83.468
12.5 | 1.41 | 0.01821 | -0.063 | 77.455
13 | 1.4 | 0.01934 | -0.063 | 72.432
13.5 | 1.384 | 0.02077 | -0.064 | 66.634
14 | 1.362 | 0.02235 | -0.064 | 60.925
14.5 | 1.333 | 0.02411 | -0.064 | 55.307
15 | 1.301 | 0.02601 | -0.064 | 50.031
15.5 | 1.263 | 0.02861 | -0.064 | 44.159
16 | 1.223 | 0.03079 | -0.065 | 39.732
16.5 | 1.178 | 0.0346 | -0.065 | 34.037
17 | 1.132 | 0.03784 | -0.065 | 29.915

## 116. Re 12M Mach 0.10 (2)
BIGFOIL.COM POLAR EXPORT
NACA63-414 a=0.5
NACA63-414 a=0.5 |  |  |  | Cl Max: | 1.8004 | at alpha= | 20 | deg
XFOIL ncrit=9 |  |  |  | L/D Max: | 145.252 | at alpha= | 3 | deg
Re: | 12000000 |  |  | Cd Min: | 0.06036 | at alpha= | 20 | deg
Mach: | 0.1 |  |  | Cl=0 at alpha= | -2.633 | deg
|  |  |  | @ Cl=0.1, Cd= | 0.0049093
|  |  |  | @ Cl=0.4, Cd= | 0.0040001
|  |  |  | @ Cl=0.6, Cd= | 0.0043676
alpha (deg) | Cl | Cd | Cm | Cl/Cd
-20 | -1.6249 | 0.0324 | -0.0736 | -50.1512
-19.5 | -1.6288 | 0.02757 | -0.0739 | -59.0787
-19 | -1.6249 | 0.02417 | -0.0728 | -67.228
-18.5 | -1.6194 | 0.0217 | -0.0698 | -74.6267
-18 | -1.6103 | 0.01985 | -0.0657 | -81.1234
-17.5 | -1.6031 | 0.01859 | -0.0595 | -86.2345
-17 | -1.573 | 0.01732 | -0.0565 | -90.8199
-16.5 | -1.5364 | 0.01614 | -0.0542 | -95.1921
-16 | -1.4942 | 0.01514 | -0.0526 | -98.6922
-15.5 | -1.4481 | 0.01432 | -0.0514 | -101.1243
-15 | -1.3996 | 0.0136 | -0.0504 | -102.9118
-14.5 | -1.3494 | 0.01294 | -0.0497 | -104.2813
-14 | -1.2979 | 0.01235 | -0.0491 | -105.0931
-13.5 | -1.2463 | 0.01168 | -0.0485 | -106.7038
-13 | -1.194 | 0.01103 | -0.048 | -108.2502
-12.5 | -1.1403 | 0.01048 | -0.0477 | -108.8073
-12 | -1.0856 | 0.01001 | -0.0476 | -108.4515
-11.5 | -1.0301 | 0.0096 | -0.0475 | -107.3021
-11 | -0.9741 | 0.00922 | -0.0475 | -105.6508
-10.5 | -0.9181 | 0.00879 | -0.0475 | -104.4482
-10 | -0.8618 | 0.00838 | -0.0476 | -102.8401
-9.5 | -0.8048 | 0.00804 | -0.0478 | -100.0995
-9 | -0.7474 | 0.00776 | -0.048 | -96.3144
-8.5 | -0.6895 | 0.00749 | -0.0483 | -92.0561
-8 | -0.6318 | 0.00721 | -0.0486 | -87.6283
-7.5 | -0.5738 | 0.00692 | -0.0489 | -82.9191
-7 | -0.5154 | 0.0067 | -0.0493 | -76.9254
-6 | -0.3981 | 0.0063 | -0.0503 | -63.1905
-5.5 | -0.3394 | 0.0061 | -0.0508 | -55.6393
-5 | -0.2803 | 0.00593 | -0.0513 | -47.2681
-4.5 | -0.2212 | 0.00579 | -0.0519 | -38.2038
-4 | -0.1621 | 0.00562 | -0.0524 | -28.8434
-3.5 | -0.1029 | 0.00548 | -0.053 | -18.7774
-3 | -0.0436 | 0.00535 | -0.0537 | -8.1495
-2.5 | 0.0158 | 0.00519 | -0.0543 | 3.0443
-2 | 0.0748 | 0.00499 | -0.055 | 14.99
-1.5 | 0.1341 | 0.0048 | -0.0557 | 27.9375
-1 | 0.1931 | 0.0046 | -0.0564 | 41.9783
0 | 0.3109 | 0.00407 | -0.0579 | 76.3882
0.5 | 0.3701 | 0.00399 | -0.0587 | 92.7569
1 | 0.4294 | 0.00401 | -0.0594 | 107.0823
1.5 | 0.4883 | 0.00407 | -0.0601 | 119.9754
2 | 0.5472 | 0.0042 | -0.0608 | 130.2857
3 | 0.6638 | 0.00457 | -0.0621 | 145.2516
3.5 | 0.7198 | 0.00503 | -0.0625 | 143.1014
4 | 0.7736 | 0.00573 | -0.0626 | 135.0087
4.5 | 0.8292 | 0.00613 | -0.0629 | 135.2692
5 | 0.8835 | 0.00662 | -0.063 | 133.4592
5.5 | 0.938 | 0.00704 | -0.0631 | 133.2386
6 | 0.9916 | 0.00751 | -0.0631 | 132.0373
7 | 1.0979 | 0.00838 | -0.0628 | 131.0143
7.5 | 1.1509 | 0.00874 | -0.0626 | 131.6819
8 | 1.2032 | 0.00912 | -0.0623 | 131.9298
8.5 | 1.254 | 0.00952 | -0.0618 | 131.7227
9 | 1.3036 | 0.00988 | -0.061 | 131.9433
9.5 | 1.3503 | 0.01025 | -0.0597 | 131.7366
10 | 1.3973 | 0.01077 | -0.0586 | 129.74
10.5 | 1.4414 | 0.01137 | -0.057 | 126.7722
11 | 1.483 | 0.01195 | -0.0551 | 124.1004
11.5 | 1.5058 | 0.01266 | -0.0497 | 118.9415
12 | 1.5288 | 0.01363 | -0.0452 | 112.1643
12.5 | 1.5555 | 0.01475 | -0.0417 | 105.4576
13 | 1.5833 | 0.01598 | -0.0388 | 99.0801
13.5 | 1.6093 | 0.01745 | -0.036 | 92.2235
14 | 1.6316 | 0.01927 | -0.0332 | 84.6705
14.5 | 1.6556 | 0.02111 | -0.0308 | 78.4273
15 | 1.6787 | 0.02311 | -0.0286 | 72.6395
15.5 | 1.6975 | 0.02551 | -0.0264 | 66.5425
16 | 1.7128 | 0.02828 | -0.0243 | 60.5658
16.5 | 1.7308 | 0.03103 | -0.0227 | 55.7783
17 | 1.7464 | 0.03415 | -0.0213 | 51.1391
17.5 | 1.7578 | 0.03779 | -0.02 | 46.515
18 | 1.7705 | 0.04151 | -0.0192 | 42.6524
18.5 | 1.777 | 0.04603 | -0.0186 | 38.6053
19 | 1.786 | 0.05049 | -0.0184 | 35.3733
19.5 | 1.7946 | 0.05515 | -0.0186 | 32.5403
20 | 1.8004 | 0.06036 | -0.0191 | 29.8277

## 117. Re 12M Mach 0.25 (1)
BIGFOIL.COM POLAR EXPORT
NACA63-414 a=0.5
NACA63-414 a=0.5 |  |  |  | Cl Max: | 1.379 | at alpha= | 11 | deg
JavaFoil+Calcfoil stall+Eppler ext transition |  |  |  | L/D Max: | 125.134 | at alpha= | 6 | deg
Re: | 12000000 |  |  | Cd Min: | 0.00523 | at alpha= | 0 | deg
Mach: | 0.25 |  |  | Cl=0 at alpha= | -2.5887 | deg
|  |  |  | @ Cl=0.1, Cd= | 0.0056557
|  |  |  | @ Cl=0.4, Cd= | 0.0052478
|  |  |  | @ Cl=0.6, Cd= | 0.0056753
alpha (deg) | Cl | Cd | Cm | Cl/Cd
-16 | -0.472 | 0.12676 | -0.018 | -3.72
-15.5 | -0.522 | 0.11763 | -0.019 | -4.44
-15 | -0.566 | 0.10877 | -0.02 | -5.204
-14.5 | -0.602 | 0.09868 | -0.021 | -6.101
-14 | -0.633 | 0.09033 | -0.023 | -7.012
-13.5 | -0.659 | 0.08289 | -0.024 | -7.947
-13 | -0.681 | 0.07425 | -0.026 | -9.167
-12.5 | -0.709 | 0.05775 | -0.03 | -12.277
-12 | -0.775 | 0.02485 | -0.037 | -31.193
-11.5 | -0.797 | 0.0167 | -0.039 | -47.741
-11 | -0.811 | 0.01149 | -0.041 | -70.516
-10.5 | -0.807 | 0.00983 | -0.043 | -82.088
-10 | -0.78 | 0.00921 | -0.043 | -84.699
-9.5 | -0.748 | 0.00864 | -0.044 | -86.557
-9 | -0.711 | 0.00815 | -0.044 | -87.187
-8.5 | -0.669 | 0.00783 | -0.045 | -85.535
-8 | -0.624 | 0.00752 | -0.045 | -83.04
-7.5 | -0.576 | 0.00759 | -0.046 | -75.826
-7 | -0.524 | 0.00736 | -0.046 | -71.23
-6.5 | -0.47 | 0.00712 | -0.047 | -65.985
-6 | -0.414 | 0.00697 | -0.047 | -59.378
-5.5 | -0.355 | 0.00679 | -0.048 | -52.3
-5 | -0.296 | 0.00666 | -0.048 | -44.464
-4.5 | -0.236 | 0.00651 | -0.049 | -36.19
-4 | -0.175 | 0.00638 | -0.05 | -27.391
-3.5 | -0.113 | 0.00627 | -0.05 | -18.072
-3 | -0.051 | 0.00619 | -0.051 | -8.297
-2.5 | 0.011 | 0.00605 | -0.051 | 1.789
-2 | 0.073 | 0.00575 | -0.052 | 12.75
-1.5 | 0.136 | 0.00553 | -0.052 | 24.571
-1 | 0.199 | 0.00536 | -0.053 | 37.064
-0.5 | 0.261 | 0.0053 | -0.053 | 49.297
0 | 0.324 | 0.00523 | -0.054 | 61.944
0.5 | 0.386 | 0.00523 | -0.054 | 73.91
1 | 0.449 | 0.00531 | -0.055 | 84.511
1.5 | 0.511 | 0.00539 | -0.055 | 94.849
2 | 0.574 | 0.00558 | -0.056 | 102.713
2.5 | 0.634 | 0.0058 | -0.057 | 109.166
3 | 0.695 | 0.00614 | -0.057 | 113.294
3.5 | 0.757 | 0.00642 | -0.058 | 117.956
4 | 0.818 | 0.00681 | -0.058 | 120.185
4.5 | 0.879 | 0.00733 | -0.059 | 119.798
5 | 0.938 | 0.00798 | -0.059 | 117.467
5.5 | 0.996 | 0.00868 | -0.06 | 114.706
6 | 1.049 | 0.00838 | -0.06 | 125.134
6.5 | 1.098 | 0.00999 | -0.06 | 109.89
7 | 1.147 | 0.01055 | -0.061 | 108.734
7.5 | 1.193 | 0.01107 | -0.061 | 107.821
8 | 1.237 | 0.01167 | -0.061 | 106.015
8.5 | 1.277 | 0.01209 | -0.062 | 105.62
9 | 1.31 | 0.01281 | -0.062 | 102.265
9.5 | 1.337 | 0.0136 | -0.063 | 98.335
10 | 1.359 | 0.01443 | -0.063 | 94.125
10.5 | 1.373 | 0.01533 | -0.063 | 89.563
11 | 1.379 | 0.01645 | -0.064 | 83.834
11.5 | 1.377 | 0.01761 | -0.064 | 78.166
12 | 1.358 | 0.01908 | -0.064 | 71.168
12.5 | 1.328 | 0.02079 | -0.064 | 63.877
13 | 1.288 | 0.02255 | -0.065 | 57.121
13.5 | 1.238 | 0.02443 | -0.065 | 50.684
14 | 1.176 | 0.02715 | -0.065 | 43.305
14.5 | 1.105 | 0.03002 | -0.065 | 36.82
15 | 1.023 | 0.03469 | -0.065 | 29.505
15.5 | 0.932 | 0.04165 | -0.064 | 22.376
16 | 0.824 | 0.05768 | -0.061 | 14.279

## 118. Re 12M Mach 0.25 (2)
BIGFOIL.COM POLAR EXPORT
NACA63-414 a=0.5
NACA63-414 a=0.5 |  |  |  | Cl Max: | 1.7455 | at alpha= | 18.5 | deg
XFOIL ncrit=9 |  |  |  | L/D Max: | 149.522 | at alpha= | 3 | deg
Re: | 12000000 |  |  | Cd Min: | 0.08504 | at alpha= | 20 | deg
Mach: | 0.25 |  |  | Cl=0 at alpha= | -2.6358 | deg
|  |  |  | @ Cl=0.1, Cd= | 0.0049716
|  |  |  | @ Cl=0.4, Cd= | 0.0040127
|  |  |  | @ Cl=0.6, Cd= | 0.0043247
alpha (deg) | Cl | Cd | Cm | Cl/Cd
-18.5 | -1.4127 | 0.05215 | -0.078 | -27.0892
-18 | -1.4546 | 0.04174 | -0.0838 | -34.8491
-17.5 | -1.4755 | 0.03402 | -0.087 | -43.3715
-17 | -1.4941 | 0.02766 | -0.0878 | -54.0166
-16.5 | -1.5038 | 0.0232 | -0.0855 | -64.819
-16 | -1.5053 | 0.02039 | -0.0805 | -73.8254
-15.5 | -1.4982 | 0.01866 | -0.0732 | -80.2894
-15 | -1.4606 | 0.01718 | -0.0694 | -85.0175
-14.5 | -1.4184 | 0.01566 | -0.0661 | -90.5747
-14 | -1.3686 | 0.01449 | -0.0635 | -94.4513
-13.5 | -1.3145 | 0.01356 | -0.0615 | -96.9395
-13 | -1.2581 | 0.01274 | -0.0597 | -98.752
-12.5 | -1.2014 | 0.01191 | -0.0581 | -100.8732
-12 | -1.144 | 0.01111 | -0.0567 | -102.9703
-11.5 | -1.085 | 0.01046 | -0.0556 | -103.7285
-11 | -1.025 | 0.00992 | -0.0547 | -103.3266
-10.5 | -0.9644 | 0.00946 | -0.054 | -101.945
-10 | -0.9039 | 0.00899 | -0.0534 | -100.5451
-9.5 | -0.8436 | 0.00849 | -0.0529 | -99.364
-9 | -0.7826 | 0.0081 | -0.0526 | -96.6173
-8.5 | -0.7213 | 0.00776 | -0.0524 | -92.951
-8 | -0.6599 | 0.00747 | -0.0523 | -88.34
-7.5 | -0.5986 | 0.00715 | -0.0523 | -83.7203
-7 | -0.5373 | 0.00686 | -0.0524 | -78.3236
-6.5 | -0.4757 | 0.00662 | -0.0525 | -71.858
-6 | -0.4141 | 0.00643 | -0.0528 | -64.4012
-5.5 | -0.3526 | 0.0062 | -0.0531 | -56.871
-5 | -0.2911 | 0.006 | -0.0535 | -48.5167
-4.5 | -0.2294 | 0.00586 | -0.0539 | -39.1468
-4 | -0.1679 | 0.00567 | -0.0544 | -29.612
-3.5 | -0.1063 | 0.00554 | -0.055 | -19.1877
-3 | -0.0448 | 0.00539 | -0.0555 | -8.3117
-2.5 | 0.0167 | 0.00523 | -0.0562 | 3.1931
-2 | 0.0779 | 0.00504 | -0.0568 | 15.4563
-1.5 | 0.1393 | 0.00485 | -0.0575 | 28.7216
-1 | 0.2004 | 0.00464 | -0.0582 | 43.1897
-0.5 | 0.2615 | 0.00442 | -0.059 | 59.1629
0 | 0.3222 | 0.00408 | -0.0598 | 78.9706
0.5 | 0.3835 | 0.00401 | -0.0605 | 95.6359
1 | 0.4448 | 0.00402 | -0.0613 | 110.6468
1.5 | 0.506 | 0.00408 | -0.062 | 124.0196
2 | 0.567 | 0.00421 | -0.0627 | 134.6793
2.5 | 0.6274 | 0.00442 | -0.0634 | 141.9457
3 | 0.6878 | 0.0046 | -0.064 | 149.5217
3.5 | 0.7463 | 0.00502 | -0.0644 | 148.6653
4 | 0.8011 | 0.00582 | -0.0643 | 137.646
5 | 0.914 | 0.0068 | -0.0643 | 134.4118
5.5 | 0.9701 | 0.00726 | -0.0642 | 133.6226
6 | 1.0251 | 0.00779 | -0.0638 | 131.5918
6.5 | 1.0795 | 0.00829 | -0.0633 | 130.2171
7 | 1.134 | 0.00874 | -0.0627 | 129.7483
7.5 | 1.1884 | 0.00914 | -0.0621 | 130.0219
8 | 1.242 | 0.00955 | -0.0612 | 130.0524
8.5 | 1.2936 | 0.00999 | -0.0601 | 129.4895
9 | 1.3412 | 0.01048 | -0.0581 | 127.9771
10 | 1.4288 | 0.01162 | -0.053 | 122.9604
10.5 | 1.452 | 0.01236 | -0.047 | 117.4757
11 | 1.4788 | 0.01343 | -0.0424 | 110.1117
11.5 | 1.506 | 0.01477 | -0.0384 | 101.9634
12 | 1.536 | 0.01617 | -0.0352 | 94.9907
12.5 | 1.5646 | 0.0178 | -0.032 | 87.8989
13 | 1.5889 | 0.01982 | -0.0289 | 80.1665
13.5 | 1.614 | 0.02194 | -0.026 | 73.5643
14 | 1.6358 | 0.02439 | -0.0233 | 67.0685
14.5 | 1.6536 | 0.02725 | -0.0206 | 60.6826
15 | 1.6725 | 0.03023 | -0.0184 | 55.3258
15.5 | 1.689 | 0.03361 | -0.0164 | 50.2529
16 | 1.7025 | 0.03744 | -0.0147 | 45.4728
16.5 | 1.7139 | 0.04169 | -0.0133 | 41.1106
17 | 1.7275 | 0.04593 | -0.0124 | 37.6116
17.5 | 1.7357 | 0.05096 | -0.0119 | 34.06
18 | 1.7438 | 0.05623 | -0.0118 | 31.0119
18.5 | 1.7455 | 0.06245 | -0.0123 | 27.9504
19 | 1.7439 | 0.06935 | -0.0134 | 25.1464
19.5 | 1.7419 | 0.07667 | -0.0152 | 22.7194
20 | 1.7337 | 0.08504 | -0.0177 | 20.3869

## 119. Re 12M Mach 0.50 (1)
BIGFOIL.COM POLAR EXPORT
NACA63-414 a=0.5
NACA63-414 a=0.5 |  |  |  | Cl Max: | 1.281 | at alpha= | 8 | deg
JavaFoil+Calcfoil stall+Eppler ext transition |  |  |  | L/D Max: | 117.844 | at alpha= | 3.5 | deg
Re: | 12000000 |  |  | Cd Min: | 0.00542 | at alpha= | 0 | deg
Mach: | 0.5 |  |  | Cl=0 at alpha= | -2.587 | deg
|  |  |  | @ Cl=0.1, Cd= | 0.0059709
|  |  |  | @ Cl=0.4, Cd= | 0.0054254
|  |  |  | @ Cl=0.6, Cd= | 0.0057711
alpha (deg) | Cl | Cd | Cm | Cl/Cd
-20 | -0.975 | 0.15326 | -0.024 | -6.364
-19.5 | -0.947 | 0.14978 | -0.024 | -6.32
-19 | -0.918 | 0.14337 | -0.024 | -6.401
-18.5 | -0.889 | 0.14132 | -0.024 | -6.292
-18 | -0.863 | 0.13331 | -0.024 | -6.477
-17.5 | -0.84 | 0.12007 | -0.026 | -6.992
-17 | -0.808 | 0.11921 | -0.025 | -6.777
-16.5 | -0.778 | 0.11386 | -0.024 | -6.836
-16 | -0.75 | 0.11006 | -0.024 | -6.812
-15.5 | -0.723 | 0.11309 | -0.024 | -6.389
-15 | -0.696 | 0.10445 | -0.025 | -6.662
-14.5 | -0.667 | 0.10025 | -0.025 | -6.653
-14 | -0.644 | 0.08786 | -0.027 | -7.325
-13.5 | -0.624 | 0.07524 | -0.03 | -8.288
-13 | -0.626 | 0.04746 | -0.037 | -13.19
-12.5 | -0.554 | 0.08738 | -0.024 | -6.339
-12 | -0.527 | 0.07906 | -0.025 | -6.669
-11.5 | -0.507 | 0.06516 | -0.03 | -7.782
-11 | -0.526 | 0.02776 | -0.042 | -18.943
-10.5 | -0.521 | 0.01571 | -0.045 | -33.146
-10 | -0.413 | 0.06968 | -0.023 | -5.933
-9.5 | -0.387 | 0.06062 | -0.026 | -6.381
-9 | -0.365 | 0.05026 | -0.032 | -7.258
-8.5 | -0.396 | 0.01186 | -0.048 | -33.388
-8 | -0.302 | 0.053 | -0.025 | -5.703
-7.5 | -0.546 | 0.00881 | -0.051 | -62.023
-7 | -0.535 | 0.00843 | -0.052 | -63.502
-6.5 | -0.498 | 0.00804 | -0.052 | -61.902
-6 | -0.447 | 0.00764 | -0.053 | -58.509
-5.5 | -0.388 | 0.00737 | -0.054 | -52.682
-5 | -0.326 | 0.00712 | -0.054 | -45.77
-4.5 | -0.261 | 0.00689 | -0.055 | -37.858
-4 | -0.194 | 0.00672 | -0.055 | -28.872
-3.5 | -0.126 | 0.00654 | -0.056 | -19.29
-3 | -0.057 | 0.00645 | -0.057 | -8.881
-2.5 | 0.012 | 0.00632 | -0.057 | 1.911
-2 | 0.082 | 0.00603 | -0.058 | 13.58
-1.5 | 0.152 | 0.0058 | -0.058 | 26.173
-1 | 0.222 | 0.00557 | -0.059 | 39.873
-0.5 | 0.292 | 0.00552 | -0.06 | 52.939
0 | 0.362 | 0.00542 | -0.06 | 66.742
0.5 | 0.432 | 0.00543 | -0.061 | 79.483
1 | 0.502 | 0.00554 | -0.061 | 90.498
1.5 | 0.571 | 0.00568 | -0.062 | 100.686
2 | 0.641 | 0.0059 | -0.063 | 108.609
2.5 | 0.707 | 0.00628 | -0.063 | 112.649
3 | 0.776 | 0.00672 | -0.064 | 115.528
3.5 | 0.845 | 0.00717 | -0.064 | 117.844
4 | 0.913 | 0.00785 | -0.065 | 116.271
4.5 | 0.971 | 0.00852 | -0.065 | 113.926
5 | 1.03 | 0.00946 | -0.065 | 108.862
5.5 | 1.088 | 0.01024 | -0.066 | 106.178
6 | 1.141 | 0.01165 | -0.066 | 97.893
6.5 | 1.19 | 0.01252 | -0.066 | 95.042
7 | 1.232 | 0.01339 | -0.067 | 91.983
7.5 | 1.264 | 0.01436 | -0.067 | 88.022
8 | 1.281 | 0.01567 | -0.068 | 81.733
8.5 | 1.272 | 0.01687 | -0.068 | 75.422
9 | 1.18 | 0.01882 | -0.068 | 62.681
9.5 | 0.791 | 0.02098 | -0.068 | 37.678
10 | 0.816 | 0.02413 | -0.068 | 33.832
10.5 | 0.85 | 0.02344 | -0.069 | 36.28
11 | 0.876 | 0.02674 | -0.069 | 32.757
11.5 | 0.886 | 0.03519 | -0.067 | 25.168
12 | 0.936 | 0.02901 | -0.07 | 32.259
12.5 | 0.954 | 0.03526 | -0.069 | 27.067
13 | 0.967 | 0.04412 | -0.068 | 21.917

## 120. Re 12M Mach 0.50 (2)
BIGFOIL.COM POLAR EXPORT
NACA63-414 a=0.5
NACA63-414 a=0.5 |  |  |  | Cl Max: | 1.4998 | at alpha= | 11 | deg
XFOIL ncrit=9 |  |  |  | L/D Max: | 171.124 | at alpha= | 3.5 | deg
Re: | 12000000 |  |  | Cd Min: | 0.14208 | at alpha= | 16 | deg
Mach: | 0.5 |  |  | Cl=0 at alpha= | -2.6492 | deg
|  |  |  | @ Cl=0.1, Cd= | 0.0052259
|  |  |  | @ Cl=0.4, Cd= | 0.0041515
|  |  |  | @ Cl=0.6, Cd= | 0.0041947
alpha (deg) | Cl | Cd | Cm | Cl/Cd
-13.5 | -0.5438 | 0.12317 | -0.0253 | -4.415
-13 | -0.5518 | 0.11108 | -0.0334 | -4.9676
-12.5 | -0.5708 | 0.09808 | -0.0428 | -5.8197
-12 | -0.5879 | 0.08623 | -0.0513 | -6.8178
-11.5 | -0.604 | 0.07512 | -0.0593 | -8.0405
-11 | -0.6222 | 0.06374 | -0.0673 | -9.7615
-10.5 | -0.6405 | 0.05149 | -0.0759 | -12.4393
-10 | -0.6642 | 0.04064 | -0.0849 | -16.3435
-9.5 | -0.6966 | 0.03153 | -0.0911 | -22.0932
-9 | -0.7373 | 0.02569 | -0.0885 | -28.6999
-8.5 | -0.7619 | 0.01989 | -0.0823 | -38.3057
-8 | -0.7582 | 0.01337 | -0.077 | -56.7091
-7.5 | -0.7135 | 0.00948 | -0.0723 | -75.2637
-7 | -0.6422 | 0.00817 | -0.0693 | -78.6047
-6.5 | -0.567 | 0.00748 | -0.0673 | -75.8021
-6 | -0.4912 | 0.00703 | -0.0658 | -69.872
-5.5 | -0.416 | 0.00671 | -0.0648 | -61.997
-5 | -0.3416 | 0.00643 | -0.0642 | -53.126
-4.5 | -0.268 | 0.00615 | -0.0638 | -43.5772
-4 | -0.1949 | 0.00596 | -0.0637 | -32.7013
-3.5 | -0.1224 | 0.00575 | -0.0638 | -21.287
-3 | -0.0503 | 0.0056 | -0.0641 | -8.9821
-2.5 | 0.0214 | 0.00544 | -0.0645 | 3.9338
-2 | 0.0926 | 0.00525 | -0.0651 | 17.6381
-1.5 | 0.1633 | 0.00502 | -0.0657 | 32.5299
-1 | 0.2339 | 0.00478 | -0.0664 | 48.9331
-0.5 | 0.3042 | 0.00454 | -0.0673 | 67.0044
0 | 0.3738 | 0.00417 | -0.0682 | 89.6403
0.5 | 0.4445 | 0.00412 | -0.069 | 107.8883
1 | 0.5155 | 0.00413 | -0.0698 | 124.8184
1.5 | 0.5865 | 0.00417 | -0.0707 | 140.6475
2 | 0.6575 | 0.0043 | -0.0714 | 152.907
2.5 | 0.7278 | 0.00451 | -0.0719 | 161.3747
3 | 0.7979 | 0.00476 | -0.0723 | 167.6261
3.5 | 0.8676 | 0.00507 | -0.0725 | 171.1243
4 | 0.9272 | 0.00613 | -0.0714 | 151.2561
4.5 | 0.9879 | 0.00695 | -0.0702 | 142.1439
5 | 1.0477 | 0.00771 | -0.0685 | 135.8885
5.5 | 1.1051 | 0.00847 | -0.0662 | 130.4723
6 | 1.1575 | 0.00932 | -0.0629 | 124.1953
6.5 | 1.2092 | 0.01003 | -0.0592 | 120.5583
7 | 1.2408 | 0.01081 | -0.0521 | 114.7826
7.5 | 1.2744 | 0.01192 | -0.0462 | 106.9128
8 | 1.3101 | 0.01331 | -0.041 | 98.4298
9 | 1.3873 | 0.01665 | -0.0321 | 83.3213
9.5 | 1.4232 | 0.01885 | -0.0278 | 75.5013
10 | 1.4557 | 0.02143 | -0.0234 | 67.9281
10.5 | 1.4864 | 0.0243 | -0.0189 | 61.1687
11 | 1.4998 | 0.0284 | -0.0141 | 52.8099
11.5 | 1.4871 | 0.03463 | -0.0095 | 42.9425
12 | 1.4639 | 0.04214 | -0.0063 | 34.739
12.5 | 1.4292 | 0.05129 | -0.0049 | 27.8651
13 | 1.398 | 0.06112 | -0.0053 | 22.873
13.5 | 1.3671 | 0.07207 | -0.0079 | 18.9691
14 | 1.332 | 0.08462 | -0.0129 | 15.741
14.5 | 1.298 | 0.09825 | -0.0197 | 13.2112
15 | 1.2678 | 0.11242 | -0.0279 | 11.2774
15.5 | 1.2388 | 0.12733 | -0.0374 | 9.7291
16 | 1.2155 | 0.14208 | -0.0472 | 8.555

## 121. Re 14M Mach 0.00 (1)
BIGFOIL.COM POLAR EXPORT
NACA63-414 a=0.5
NACA63-414 a=0.5 |  |  |  | Cl Max: | 1.422 | at alpha= | 12 | deg
JavaFoil+Calcfoil stall+Eppler ext transition |  |  |  | L/D Max: | 120.048 | at alpha= | 6 | deg
Re: | 14000000 |  |  | Cd Min: | 0.00525 | at alpha= | 0 | deg
Mach: | 0 |  |  | Cl=0 at alpha= | -2.5833 | deg
|  |  |  | @ Cl=0.1, Cd= | 0.0056297
|  |  |  | @ Cl=0.4, Cd= | 0.00525
|  |  |  | @ Cl=0.6, Cd= | 0.0057707
alpha (deg) | Cl | Cd | Cm | Cl/Cd
-17.5 | -0.714 | 0.12214 | -0.021 | -5.844
-17 | -0.733 | 0.11319 | -0.022 | -6.48
-16.5 | -0.752 | 0.10361 | -0.023 | -7.262
-16 | -0.773 | 0.0921 | -0.025 | -8.389
-15.5 | -0.79 | 0.08298 | -0.026 | -9.516
-15 | -0.82 | 0.06196 | -0.029 | -13.237
-14.5 | -0.842 | 0.04747 | -0.031 | -17.732
-14 | -0.866 | 0.03298 | -0.034 | -26.256
-13.5 | -0.89 | 0.02148 | -0.036 | -41.446
-13 | -0.902 | 0.01557 | -0.037 | -57.966
-12.5 | -0.904 | 0.0126 | -0.039 | -71.781
-12 | -0.897 | 0.01112 | -0.039 | -80.676
-11.5 | -0.889 | 0.0098 | -0.041 | -90.676
-11 | -0.859 | 0.00913 | -0.041 | -94.094
-10.5 | -0.826 | 0.00875 | -0.042 | -94.377
-10 | -0.79 | 0.00823 | -0.042 | -95.934
-9.5 | -0.75 | 0.0079 | -0.042 | -94.928
-9 | -0.708 | 0.00758 | -0.043 | -93.357
-8.5 | -0.662 | 0.00732 | -0.043 | -90.43
-8 | -0.614 | 0.00707 | -0.044 | -86.887
-7.5 | -0.564 | 0.00721 | -0.044 | -78.239
-7 | -0.512 | 0.00705 | -0.045 | -72.664
-6.5 | -0.458 | 0.00686 | -0.045 | -66.778
-6 | -0.402 | 0.0067 | -0.046 | -60.077
-5.5 | -0.345 | 0.00656 | -0.046 | -52.617
-5 | -0.287 | 0.00644 | -0.047 | -44.618
-4.5 | -0.229 | 0.00631 | -0.047 | -36.25
-4 | -0.169 | 0.00621 | -0.048 | -27.308
-3.5 | -0.11 | 0.00612 | -0.048 | -17.941
-3 | -0.05 | 0.00605 | -0.049 | -8.231
-2.5 | 0.01 | 0.00593 | -0.049 | 1.77
-2 | 0.071 | 0.00572 | -0.05 | 12.414
-1.5 | 0.132 | 0.00553 | -0.051 | 23.779
-1 | 0.192 | 0.00536 | -0.051 | 35.891
-0.5 | 0.253 | 0.0053 | -0.052 | 47.743
0 | 0.313 | 0.00525 | -0.052 | 59.735
0.5 | 0.374 | 0.00525 | -0.053 | 71.179
1 | 0.434 | 0.00525 | -0.053 | 82.692
1.5 | 0.495 | 0.00537 | -0.054 | 92.236
2 | 0.555 | 0.00558 | -0.054 | 99.535
2.5 | 0.614 | 0.00583 | -0.055 | 105.321
3 | 0.674 | 0.00606 | -0.055 | 111.222
3.5 | 0.733 | 0.00637 | -0.056 | 115.105
4 | 0.793 | 0.00671 | -0.056 | 118.167
4.5 | 0.851 | 0.00714 | -0.057 | 119.262
5 | 0.909 | 0.00764 | -0.057 | 118.962
5.5 | 0.966 | 0.00809 | -0.058 | 119.438
6 | 1.022 | 0.00851 | -0.058 | 120.048
6.5 | 1.073 | 0.00894 | -0.059 | 119.939
7 | 1.122 | 0.00973 | -0.059 | 115.259
7.5 | 1.169 | 0.01015 | -0.06 | 115.136
8 | 1.214 | 0.0106 | -0.06 | 114.502
8.5 | 1.256 | 0.01113 | -0.06 | 112.926
9 | 1.294 | 0.01169 | -0.061 | 110.724
9.5 | 1.327 | 0.01215 | -0.061 | 109.199
10 | 1.357 | 0.01275 | -0.061 | 106.406
10.5 | 1.382 | 0.01348 | -0.062 | 102.478
11 | 1.402 | 0.0143 | -0.062 | 98.055
11.5 | 1.417 | 0.01524 | -0.062 | 92.996
12 | 1.422 | 0.01622 | -0.063 | 87.725
12.5 | 1.422 | 0.01729 | -0.063 | 82.239
13 | 1.415 | 0.01835 | -0.063 | 77.149
13.5 | 1.403 | 0.01965 | -0.064 | 71.393
14 | 1.385 | 0.02112 | -0.064 | 65.587
14.5 | 1.362 | 0.02289 | -0.064 | 59.484
15 | 1.335 | 0.02434 | -0.064 | 54.833
15.5 | 1.303 | 0.02644 | -0.064 | 49.272
16 | 1.268 | 0.02859 | -0.065 | 44.346
16.5 | 1.229 | 0.03166 | -0.065 | 38.817
17 | 1.188 | 0.03451 | -0.065 | 34.431

## 122. Re 14M Mach 0.00 (2)
BIGFOIL.COM POLAR EXPORT
NACA63-414 a=0.5
NACA63-414 a=0.5 |  |  |  | Cl Max: | 1.8256 | at alpha= | 20 | deg
XFOIL ncrit=9 |  |  |  | L/D Max: | 142.662 | at alpha= | 3 | deg
Re: | 14000000 |  |  | Cd Min: | 0.05457 | at alpha= | 20 | deg
Mach: | 0 |  |  | Cl=0 at alpha= | -2.6299 | deg
|  |  |  | @ Cl=0.1, Cd= | 0.0048299
|  |  |  | @ Cl=0.4, Cd= | 0.003991
|  |  |  | @ Cl=0.6, Cd= | 0.0044154
alpha (deg) | Cl | Cd | Cm | Cl/Cd
-20 | -1.6757 | 0.02561 | -0.0704 | -65.4315
-19.5 | -1.6698 | 0.02272 | -0.0687 | -73.4947
-19 | -1.6635 | 0.02063 | -0.0653 | -80.635
-18.5 | -1.6553 | 0.01904 | -0.0608 | -86.938
-18 | -1.6422 | 0.01797 | -0.0553 | -91.3856
-17.5 | -1.6085 | 0.01695 | -0.053 | -94.8968
-17 | -1.5717 | 0.01589 | -0.0511 | -98.9113
-16.5 | -1.5311 | 0.0149 | -0.0496 | -102.7584
-16 | -1.4866 | 0.01408 | -0.0485 | -105.5824
-15.5 | -1.4393 | 0.01338 | -0.0478 | -107.571
-15 | -1.3902 | 0.01276 | -0.0472 | -108.9498
-14.5 | -1.3399 | 0.01219 | -0.0468 | -109.918
-14 | -1.2886 | 0.01166 | -0.0465 | -110.5146
-13.5 | -1.237 | 0.01109 | -0.0462 | -111.5419
-13 | -1.1848 | 0.01051 | -0.046 | -112.7307
-12.5 | -1.1317 | 0.00998 | -0.0458 | -113.3968
-12 | -1.0775 | 0.00956 | -0.0459 | -112.7092
-11.5 | -1.0225 | 0.00918 | -0.046 | -111.3834
-11 | -0.9671 | 0.00884 | -0.0461 | -109.4005
-10.5 | -0.9114 | 0.00848 | -0.0463 | -107.4764
-10 | -0.8556 | 0.00809 | -0.0465 | -105.7602
-9.5 | -0.7993 | 0.00776 | -0.0468 | -103.0026
-9 | -0.7423 | 0.00749 | -0.0471 | -99.1055
-8.5 | -0.6851 | 0.00725 | -0.0475 | -94.4966
-8 | -0.6277 | 0.00699 | -0.0479 | -89.7997
-7.5 | -0.5702 | 0.00672 | -0.0483 | -84.8512
-7 | -0.5123 | 0.0065 | -0.0487 | -78.8154
-6.5 | -0.4541 | 0.00631 | -0.0492 | -71.9651
-6 | -0.3958 | 0.00614 | -0.0498 | -64.4625
-5.5 | -0.3375 | 0.00593 | -0.0503 | -56.914
-5 | -0.2789 | 0.00578 | -0.0509 | -48.2526
-4.5 | -0.2202 | 0.00564 | -0.0515 | -39.0426
-4 | -0.1614 | 0.00548 | -0.0521 | -29.4526
-3.5 | -0.1026 | 0.00536 | -0.0527 | -19.1418
-3 | -0.0436 | 0.00522 | -0.0533 | -8.3525
-2.5 | 0.0153 | 0.00509 | -0.054 | 3.0059
-2 | 0.0742 | 0.0049 | -0.0546 | 15.1429
-1.5 | 0.1331 | 0.00474 | -0.0553 | 28.0802
-1 | 0.192 | 0.00457 | -0.056 | 42.0131
-0.5 | 0.2507 | 0.00441 | -0.0568 | 56.8481
0 | 0.3091 | 0.00413 | -0.0575 | 74.8426
0.5 | 0.3677 | 0.00398 | -0.0583 | 92.3869
1 | 0.4266 | 0.004 | -0.059 | 106.65
1.5 | 0.4851 | 0.00408 | -0.0598 | 118.8971
2 | 0.5433 | 0.00423 | -0.0604 | 128.4397
2.5 | 0.6014 | 0.00442 | -0.0611 | 136.0633
3 | 0.6591 | 0.00462 | -0.0617 | 142.6623
3.5 | 0.7139 | 0.00524 | -0.062 | 136.2405
4 | 0.7683 | 0.0058 | -0.0623 | 132.4655
4.5 | 0.8237 | 0.00616 | -0.0626 | 133.7175
5 | 0.8783 | 0.00659 | -0.0628 | 133.2777
5.5 | 0.9327 | 0.00697 | -0.063 | 133.8164
6 | 0.9866 | 0.00738 | -0.0631 | 133.6856
6.5 | 1.0399 | 0.0078 | -0.063 | 133.3205
7 | 1.0931 | 0.00818 | -0.063 | 133.6308
7.5 | 1.1463 | 0.00851 | -0.063 | 134.7004
8 | 1.1989 | 0.00885 | -0.0628 | 135.4689
8.5 | 1.2501 | 0.00924 | -0.0625 | 135.2922
9 | 1.3003 | 0.00962 | -0.062 | 135.1663
9.5 | 1.3485 | 0.00998 | -0.0612 | 135.1202
10 | 1.3946 | 0.01037 | -0.06 | 134.4841
10.5 | 1.4406 | 0.0109 | -0.0589 | 132.1651
11 | 1.4844 | 0.01144 | -0.0575 | 129.7552
11.5 | 1.5226 | 0.0121 | -0.0551 | 125.8347
12 | 1.5418 | 0.01283 | -0.0494 | 120.1715
12.5 | 1.5671 | 0.01373 | -0.0454 | 114.1369
13 | 1.594 | 0.01481 | -0.0422 | 107.63
13.5 | 1.619 | 0.01614 | -0.0391 | 100.3098
14 | 1.6419 | 0.01774 | -0.0362 | 92.5536
14.5 | 1.6675 | 0.01931 | -0.0338 | 86.3542
15 | 1.6908 | 0.02113 | -0.0316 | 80.0189
15.5 | 1.7107 | 0.02328 | -0.0293 | 73.4837
16 | 1.7272 | 0.02577 | -0.027 | 67.0237
16.5 | 1.7457 | 0.02826 | -0.0253 | 61.7728
17 | 1.7635 | 0.03093 | -0.0238 | 57.0158
17.5 | 1.7751 | 0.0343 | -0.0223 | 51.7522
18 | 1.788 | 0.03775 | -0.0212 | 47.3642
18.5 | 1.7988 | 0.04155 | -0.0204 | 43.2924
19 | 1.809 | 0.04556 | -0.0199 | 39.7059
19.5 | 1.818 | 0.04991 | -0.0198 | 36.4256
20 | 1.8256 | 0.05457 | -0.02 | 33.4543

## 123. Re 14M Mach 0.10 (1)
BIGFOIL.COM POLAR EXPORT
NACA63-414 a=0.5
NACA63-414 a=0.5 |  |  |  | Cl Max: | 1.416 | at alpha= | 12 | deg
JavaFoil+Calcfoil stall+Eppler ext transition |  |  |  | L/D Max: | 124.944 | at alpha= | 6.5 | deg
Re: | 14000000 |  |  | Cd Min: | 0.00524 | at alpha= | 0 | deg
Mach: | 0.1 |  |  | Cl=0 at alpha= | -2.5902 | deg
|  |  |  | @ Cl=0.1, Cd= | 0.0056344
|  |  |  | @ Cl=0.4, Cd= | 0.0052618
|  |  |  | @ Cl=0.6, Cd= | 0.005778
alpha (deg) | Cl | Cd | Cm | Cl/Cd
-17.5 | -0.672 | 0.12735 | -0.02 | -5.28
-17 | -0.695 | 0.1184 | -0.021 | -5.867
-16.5 | -0.716 | 0.10966 | -0.022 | -6.531
-16 | -0.737 | 0.1004 | -0.023 | -7.338
-15.5 | -0.758 | 0.08969 | -0.025 | -8.447
-15 | -0.781 | 0.0752 | -0.027 | -10.381
-14.5 | -0.806 | 0.0579 | -0.03 | -13.92
-14 | -0.835 | 0.04014 | -0.033 | -20.801
-13.5 | -0.863 | 0.026 | -0.035 | -33.179
-13 | -0.884 | 0.0173 | -0.037 | -51.101
-12.5 | -0.891 | 0.01342 | -0.038 | -66.374
-12 | -0.884 | 0.01191 | -0.039 | -74.254
-11.5 | -0.877 | 0.01019 | -0.04 | -86.095
-11 | -0.856 | 0.0093 | -0.041 | -92.119
-10.5 | -0.825 | 0.00877 | -0.042 | -93.998
-10 | -0.789 | 0.00828 | -0.042 | -95.378
-9.5 | -0.751 | 0.00796 | -0.043 | -94.368
-9 | -0.709 | 0.00766 | -0.043 | -92.542
-8.5 | -0.664 | 0.00735 | -0.044 | -90.294
-8 | -0.616 | 0.00714 | -0.044 | -86.342
-7.5 | -0.566 | 0.00727 | -0.045 | -77.918
-7 | -0.514 | 0.00707 | -0.045 | -72.72
-6.5 | -0.46 | 0.00688 | -0.046 | -66.883
-6 | -0.404 | 0.00675 | -0.046 | -59.855
-5.5 | -0.347 | 0.00662 | -0.047 | -52.434
-5 | -0.289 | 0.00645 | -0.047 | -44.748
-4.5 | -0.23 | 0.00632 | -0.048 | -36.369
-4 | -0.17 | 0.00621 | -0.048 | -27.406
-3.5 | -0.11 | 0.00613 | -0.049 | -18.011
-3 | -0.05 | 0.00605 | -0.049 | -8.271
-2.5 | 0.011 | 0.00593 | -0.05 | 1.777
-2 | 0.071 | 0.00572 | -0.05 | 12.474
-1.5 | 0.132 | 0.00554 | -0.051 | 23.859
-1 | 0.193 | 0.00536 | -0.051 | 36.051
-0.5 | 0.254 | 0.0053 | -0.052 | 47.982
0 | 0.315 | 0.00524 | -0.052 | 60.062
0.5 | 0.376 | 0.00525 | -0.053 | 71.607
1 | 0.437 | 0.00528 | -0.053 | 82.764
1.5 | 0.497 | 0.00541 | -0.054 | 91.988
2 | 0.558 | 0.0056 | -0.055 | 99.594
2.5 | 0.617 | 0.00585 | -0.055 | 105.359
3 | 0.677 | 0.0061 | -0.056 | 110.963
3.5 | 0.737 | 0.00638 | -0.056 | 115.534
4 | 0.797 | 0.00673 | -0.057 | 118.321
4.5 | 0.855 | 0.0072 | -0.057 | 118.746
5 | 0.913 | 0.00772 | -0.058 | 118.3
5.5 | 0.971 | 0.0082 | -0.058 | 118.38
6 | 1.027 | 0.0087 | -0.059 | 118.033
6.5 | 1.077 | 0.00862 | -0.059 | 124.944
7 | 1.126 | 0.00981 | -0.059 | 114.783
7.5 | 1.173 | 0.01024 | -0.06 | 114.601
8 | 1.218 | 0.01073 | -0.06 | 113.503
8.5 | 1.26 | 0.01124 | -0.061 | 112.13
9 | 1.297 | 0.01185 | -0.061 | 109.409
9.5 | 1.33 | 0.01231 | -0.061 | 107.985
10 | 1.358 | 0.01296 | -0.062 | 104.764
10.5 | 1.382 | 0.01368 | -0.062 | 101.011
11 | 1.401 | 0.01459 | -0.062 | 95.973
11.5 | 1.414 | 0.01551 | -0.063 | 91.159
12 | 1.416 | 0.01652 | -0.063 | 85.724
12.5 | 1.412 | 0.01764 | -0.063 | 80.08
13 | 1.402 | 0.01887 | -0.063 | 74.321
13.5 | 1.386 | 0.02026 | -0.064 | 68.398
14 | 1.364 | 0.02166 | -0.064 | 62.952
14.5 | 1.336 | 0.02351 | -0.064 | 56.817
15 | 1.303 | 0.0253 | -0.064 | 51.494
15.5 | 1.265 | 0.02774 | -0.065 | 45.595
16 | 1.225 | 0.03011 | -0.065 | 40.677
16.5 | 1.179 | 0.03398 | -0.065 | 34.685
17 | 1.134 | 0.03637 | -0.065 | 31.19

## 124. Re 14M Mach 0.10 (2)
BIGFOIL.COM POLAR EXPORT
NACA63-414 a=0.5
NACA63-414 a=0.5 |  |  |  | Cl Max: | 1.8177 | at alpha= | 20 | deg
XFOIL ncrit=9 |  |  |  | L/D Max: | 143.283 | at alpha= | 3 | deg
Re: | 14000000 |  |  | Cd Min: | 0.05825 | at alpha= | 20 | deg
Mach: | 0.1 |  |  | Cl=0 at alpha= | -2.6307 | deg
|  |  |  | @ Cl=0.1, Cd= | 0.0048376
|  |  |  | @ Cl=0.4, Cd= | 0.0039901
|  |  |  | @ Cl=0.6, Cd= | 0.0044028
alpha (deg) | Cl | Cd | Cm | Cl/Cd
-20 | -1.6371 | 0.03119 | -0.074 | -52.488
-19.5 | -1.6443 | 0.0263 | -0.0739 | -62.5209
-19 | -1.6482 | 0.02289 | -0.0717 | -72.0052
-18.5 | -1.6415 | 0.0206 | -0.0683 | -79.6845
-18 | -1.6352 | 0.01896 | -0.0631 | -86.2447
-17.5 | -1.6173 | 0.01785 | -0.058 | -90.605
-17 | -1.5812 | 0.01682 | -0.0556 | -94.0071
-16.5 | -1.542 | 0.01575 | -0.0537 | -97.9048
-16 | -1.4997 | 0.01473 | -0.052 | -101.8126
-15.5 | -1.4537 | 0.01385 | -0.0508 | -104.9603
-15 | -1.4047 | 0.01313 | -0.0499 | -106.984
-14.5 | -1.3539 | 0.01251 | -0.0492 | -108.2254
-14 | -1.302 | 0.01193 | -0.0486 | -109.1366
-13.5 | -1.2491 | 0.01138 | -0.0482 | -109.7627
-13 | -1.1963 | 0.01077 | -0.0478 | -111.0771
-12.5 | -1.1427 | 0.01019 | -0.0475 | -112.1394
-12 | -1.0879 | 0.00971 | -0.0473 | -112.0391
-11.5 | -1.0323 | 0.0093 | -0.0473 | -111
-11 | -0.9761 | 0.00893 | -0.0473 | -109.3057
-10.5 | -0.9195 | 0.00859 | -0.0474 | -107.0431
-10 | -0.8631 | 0.00818 | -0.0474 | -105.5134
-9.5 | -0.8062 | 0.00783 | -0.0476 | -102.963
-9 | -0.7486 | 0.00753 | -0.0479 | -99.4157
-8 | -0.6326 | 0.00703 | -0.0485 | -89.9858
-7.5 | -0.5746 | 0.00676 | -0.0488 | -85
-7 | -0.5162 | 0.00652 | -0.0493 | -79.1718
-6.5 | -0.4575 | 0.00633 | -0.0497 | -72.2749
-6 | -0.3987 | 0.00616 | -0.0502 | -64.724
-5.5 | -0.3398 | 0.00595 | -0.0507 | -57.1092
-5 | -0.2808 | 0.0058 | -0.0513 | -48.4138
-4.5 | -0.2216 | 0.00565 | -0.0518 | -39.2212
-4 | -0.1624 | 0.00549 | -0.0524 | -29.5811
-3.5 | -0.1032 | 0.00537 | -0.053 | -19.2179
-3 | -0.0438 | 0.00523 | -0.0537 | -8.3748
-2.5 | 0.0155 | 0.0051 | -0.0543 | 3.0392
-2 | 0.0748 | 0.00491 | -0.055 | 15.2342
-1.5 | 0.134 | 0.00474 | -0.0557 | 28.27
-1 | 0.1933 | 0.00457 | -0.0564 | 42.2976
-0.5 | 0.2524 | 0.00441 | -0.0571 | 57.2336
0 | 0.3111 | 0.00413 | -0.0579 | 75.3269
0.5 | 0.3701 | 0.00398 | -0.0587 | 92.9899
1 | 0.4294 | 0.004 | -0.0594 | 107.35
1.5 | 0.4882 | 0.00408 | -0.0601 | 119.6569
2 | 0.5469 | 0.00423 | -0.0608 | 129.2908
2.5 | 0.6053 | 0.00442 | -0.0614 | 136.9457
3 | 0.6634 | 0.00463 | -0.0621 | 143.2829
3.5 | 0.7186 | 0.00524 | -0.0624 | 137.1374
4 | 0.7732 | 0.00582 | -0.0626 | 132.8522
4.5 | 0.829 | 0.00619 | -0.0629 | 133.9257
5 | 0.8838 | 0.00662 | -0.0631 | 133.5045
5.5 | 0.9386 | 0.00701 | -0.0632 | 133.8944
6 | 0.9928 | 0.00742 | -0.0632 | 133.8005
6.5 | 1.0464 | 0.00785 | -0.0631 | 133.2994
7 | 1.0998 | 0.00824 | -0.063 | 133.4709
7.5 | 1.1534 | 0.00858 | -0.0629 | 134.4289
8 | 1.2063 | 0.00892 | -0.0627 | 135.2354
8.5 | 1.2578 | 0.00931 | -0.0623 | 135.102
9 | 1.3079 | 0.00972 | -0.0617 | 134.5576
9.5 | 1.3563 | 0.01008 | -0.0607 | 134.5536
10 | 1.4021 | 0.01051 | -0.0593 | 133.4063
10.5 | 1.448 | 0.01104 | -0.058 | 131.1594
11 | 1.4908 | 0.01162 | -0.0563 | 128.296
11.5 | 1.5199 | 0.0123 | -0.052 | 123.5691
12 | 1.5413 | 0.01314 | -0.0469 | 117.2983
12.5 | 1.5682 | 0.01414 | -0.0433 | 110.9052
13 | 1.5952 | 0.01534 | -0.0401 | 103.9896
13.5 | 1.6193 | 0.01685 | -0.0369 | 96.1009
14 | 1.6439 | 0.01847 | -0.0342 | 89.0038
14.5 | 1.6684 | 0.02022 | -0.0317 | 82.5124
15 | 1.6907 | 0.02221 | -0.0294 | 76.1234
15.5 | 1.7085 | 0.02464 | -0.027 | 69.3385
16 | 1.7272 | 0.02711 | -0.025 | 63.7108
16.5 | 1.7435 | 0.02992 | -0.0231 | 58.2721
17 | 1.7601 | 0.03287 | -0.0216 | 53.5473
17.5 | 1.7701 | 0.03656 | -0.0202 | 48.4163
18 | 1.7828 | 0.04024 | -0.0193 | 44.3042
18.5 | 1.7947 | 0.04413 | -0.0187 | 40.6685
19 | 1.8034 | 0.04852 | -0.0183 | 37.1682
19.5 | 1.8128 | 0.05303 | -0.0184 | 34.1844
20 | 1.8177 | 0.05825 | -0.0188 | 31.2052

## 125. Re 14M Mach 0.25 (1)
BIGFOIL.COM POLAR EXPORT
NACA63-414 a=0.5
NACA63-414 a=0.5 |  |  |  | Cl Max: | 1.381 | at alpha= | 11 | deg
JavaFoil+Calcfoil stall+Eppler ext transition |  |  |  | L/D Max: | 118.621 | at alpha= | 4 | deg
Re: | 14000000 |  |  | Cd Min: | 0.00528 | at alpha= | 0 | deg
Mach: | 0.25 |  |  | Cl=0 at alpha= | -2.5887 | deg
|  |  |  | @ Cl=0.1, Cd= | 0.0056871
|  |  |  | @ Cl=0.4, Cd= | 0.0052844
|  |  |  | @ Cl=0.6, Cd= | 0.0057857
alpha (deg) | Cl | Cd | Cm | Cl/Cd
-16 | -0.472 | 0.12704 | -0.018 | -3.713
-15.5 | -0.522 | 0.11769 | -0.019 | -4.438
-15 | -0.566 | 0.10779 | -0.02 | -5.254
-14.5 | -0.601 | 0.10032 | -0.021 | -5.995
-14 | -0.634 | 0.08875 | -0.023 | -7.146
-13.5 | -0.66 | 0.08127 | -0.025 | -8.123
-13 | -0.681 | 0.07333 | -0.026 | -9.294
-12.5 | -0.715 | 0.05384 | -0.031 | -13.278
-12 | -0.785 | 0.02143 | -0.038 | -36.64
-11.5 | -0.804 | 0.01503 | -0.04 | -53.515
-11 | -0.814 | 0.01095 | -0.042 | -74.361
-10.5 | -0.807 | 0.0096 | -0.043 | -83.994
-10 | -0.78 | 0.00893 | -0.043 | -87.346
-9.5 | -0.748 | 0.00849 | -0.044 | -88.076
-9 | -0.711 | 0.00798 | -0.044 | -89.026
-8.5 | -0.669 | 0.00762 | -0.045 | -87.836
-8 | -0.624 | 0.00733 | -0.045 | -85.136
-7.5 | -0.576 | 0.00744 | -0.046 | -77.324
-7 | -0.524 | 0.00724 | -0.046 | -72.334
-6.5 | -0.47 | 0.00701 | -0.047 | -67.028
-6 | -0.414 | 0.00688 | -0.047 | -60.101
-5.5 | -0.355 | 0.0067 | -0.048 | -53.055
-5 | -0.296 | 0.00655 | -0.048 | -45.209
-4.5 | -0.236 | 0.00641 | -0.049 | -36.753
-4 | -0.175 | 0.00632 | -0.05 | -27.666
-3.5 | -0.113 | 0.0062 | -0.05 | -18.286
-3 | -0.051 | 0.00609 | -0.051 | -8.443
-2.5 | 0.011 | 0.00604 | -0.051 | 1.792
-2 | 0.073 | 0.00576 | -0.052 | 12.725
-1.5 | 0.136 | 0.00559 | -0.052 | 24.274
-1 | 0.199 | 0.0054 | -0.053 | 36.796
-0.5 | 0.261 | 0.00535 | -0.053 | 48.845
0 | 0.324 | 0.00528 | -0.054 | 61.361
0.5 | 0.386 | 0.00528 | -0.054 | 73.087
1 | 0.449 | 0.0053 | -0.055 | 84.604
1.5 | 0.511 | 0.00546 | -0.055 | 93.613
2 | 0.574 | 0.00566 | -0.056 | 101.254
2.5 | 0.634 | 0.00595 | -0.057 | 106.465
3 | 0.695 | 0.0062 | -0.057 | 112.251
3.5 | 0.757 | 0.00651 | -0.058 | 116.385
4 | 0.818 | 0.0069 | -0.058 | 118.621
4.5 | 0.879 | 0.00744 | -0.059 | 118.074
5 | 0.938 | 0.00802 | -0.059 | 116.92
5.5 | 0.996 | 0.0085 | -0.06 | 117.142
6 | 1.048 | 0.00934 | -0.06 | 112.26
6.5 | 1.099 | 0.00976 | -0.06 | 112.61
7 | 1.148 | 0.01029 | -0.061 | 111.655
7.5 | 1.195 | 0.01078 | -0.061 | 110.872
8 | 1.239 | 0.01133 | -0.062 | 109.312
8.5 | 1.279 | 0.01196 | -0.062 | 106.961
9 | 1.312 | 0.01246 | -0.062 | 105.327
9.5 | 1.339 | 0.01325 | -0.063 | 101.08
10 | 1.36 | 0.01407 | -0.063 | 96.695
10.5 | 1.374 | 0.01494 | -0.063 | 92.031
11 | 1.381 | 0.01595 | -0.064 | 86.575
11.5 | 1.378 | 0.01708 | -0.064 | 80.723
12 | 1.36 | 0.01865 | -0.064 | 72.887
12.5 | 1.33 | 0.02015 | -0.065 | 66.016
13 | 1.29 | 0.02184 | -0.065 | 59.064
13.5 | 1.239 | 0.02396 | -0.065 | 51.715
14 | 1.178 | 0.02629 | -0.065 | 44.803
14.5 | 1.107 | 0.02914 | -0.065 | 37.993
15 | 1.026 | 0.03332 | -0.065 | 30.788
15.5 | 0.936 | 0.03951 | -0.064 | 23.687
16 | 0.832 | 0.05217 | -0.062 | 15.943

## 126. Re 14M Mach 0.25 (2)
BIGFOIL.COM POLAR EXPORT
NACA63-414 a=0.5
NACA63-414 a=0.5 |  |  |  | Cl Max: | 1.7635 | at alpha= | 18 | deg
XFOIL ncrit=9 |  |  |  | L/D Max: | 147.489 | at alpha= | 3 | deg
Re: | 14000000 |  |  | Cd Min: | 0.11691 | at alpha= | -20 | deg
Mach: | 0.25 |  |  | Cl=0 at alpha= | -2.6341 | deg
|  |  |  | @ Cl=0.1, Cd= | 0.0048823
|  |  |  | @ Cl=0.4, Cd= | 0.0039954
|  |  |  | @ Cl=0.6, Cd= | 0.0043313
alpha (deg) | Cl | Cd | Cm | Cl/Cd
-20 | -1.1362 | 0.11691 | -0.028 | -9.7186
-19.5 | -1.3279 | 0.07876 | -0.0583 | -16.8601
-19 | -1.4097 | 0.06005 | -0.0726 | -23.4754
-18.5 | -1.4477 | 0.04879 | -0.0803 | -29.6721
-18 | -1.4903 | 0.03834 | -0.0862 | -38.8706
-17.5 | -1.5034 | 0.03166 | -0.0883 | -47.4858
-17 | -1.5157 | 0.02617 | -0.088 | -57.9175
-16.5 | -1.5222 | 0.02222 | -0.085 | -68.5059
-15.5 | -1.513 | 0.01787 | -0.0721 | -84.667
-15 | -1.4722 | 0.01644 | -0.0685 | -89.5499
-14.5 | -1.4253 | 0.01517 | -0.0656 | -93.9552
-14 | -1.3754 | 0.01395 | -0.063 | -98.595
-13.5 | -1.3205 | 0.01302 | -0.061 | -101.4209
-13 | -1.2633 | 0.01226 | -0.0593 | -103.0424
-12.5 | -1.2049 | 0.01156 | -0.0578 | -104.2301
-12 | -1.1469 | 0.0108 | -0.0565 | -106.1944
-11.5 | -1.0878 | 0.01014 | -0.0554 | -107.2781
-11 | -1.0277 | 0.00959 | -0.0545 | -107.1637
-10.5 | -0.9669 | 0.00915 | -0.0538 | -105.6721
-10 | -0.9057 | 0.00874 | -0.0532 | -103.627
-9.5 | -0.8451 | 0.00828 | -0.0528 | -102.0652
-9 | -0.7841 | 0.00787 | -0.0524 | -99.6315
-8.5 | -0.7227 | 0.00754 | -0.0522 | -95.8488
-8 | -0.6611 | 0.00725 | -0.0522 | -91.1862
-7.5 | -0.5995 | 0.00699 | -0.0522 | -85.7654
-7 | -0.5381 | 0.00669 | -0.0523 | -80.4335
-6.5 | -0.4766 | 0.00645 | -0.0524 | -73.8915
-6 | -0.4148 | 0.00626 | -0.0527 | -66.262
-5.5 | -0.3532 | 0.00606 | -0.053 | -58.2838
-5 | -0.2916 | 0.00587 | -0.0534 | -49.6763
-4.5 | -0.2299 | 0.00571 | -0.0539 | -40.2627
-4 | -0.1683 | 0.00555 | -0.0544 | -30.3243
-3.5 | -0.1066 | 0.00542 | -0.0549 | -19.6679
-3 | -0.045 | 0.00527 | -0.0555 | -8.5389
-2.5 | 0.0165 | 0.00515 | -0.0561 | 3.2039
-2 | 0.0779 | 0.00494 | -0.0568 | 15.7692
-1.5 | 0.1392 | 0.00478 | -0.0575 | 29.1213
-1 | 0.2005 | 0.00458 | -0.0582 | 43.7773
-0.5 | 0.2617 | 0.00442 | -0.059 | 59.2081
0 | 0.3224 | 0.00413 | -0.0598 | 78.063
0.5 | 0.3835 | 0.00399 | -0.0605 | 96.1153
1 | 0.4449 | 0.00401 | -0.0613 | 110.9476
1.5 | 0.5059 | 0.00407 | -0.062 | 124.2998
2 | 0.5667 | 0.00421 | -0.0627 | 134.6081
2.5 | 0.6271 | 0.00443 | -0.0634 | 141.5576
3 | 0.6873 | 0.00466 | -0.0639 | 147.4893
3.5 | 0.7447 | 0.00523 | -0.0642 | 142.3901
4 | 0.8006 | 0.00589 | -0.0643 | 135.9253
4.5 | 0.858 | 0.00631 | -0.0644 | 135.9746
5 | 0.9145 | 0.00679 | -0.0644 | 134.6834
5.5 | 0.9712 | 0.00719 | -0.0643 | 135.0765
6 | 1.0261 | 0.00772 | -0.0639 | 132.9145
6.5 | 1.0815 | 0.00816 | -0.0635 | 132.5368
7 | 1.137 | 0.00855 | -0.0631 | 132.9825
7.5 | 1.1919 | 0.00895 | -0.0626 | 133.1732
8 | 1.2456 | 0.00936 | -0.0618 | 133.0769
8.5 | 1.2984 | 0.00978 | -0.0608 | 132.7607
9 | 1.3484 | 0.01026 | -0.0593 | 131.423
9.5 | 1.392 | 0.01067 | -0.0565 | 130.4592
10 | 1.4385 | 0.01127 | -0.0545 | 127.6398
10.5 | 1.4673 | 0.01193 | -0.0492 | 122.9925
11 | 1.4896 | 0.01298 | -0.0437 | 114.7612
11.5 | 1.5185 | 0.01415 | -0.0397 | 107.3145
12 | 1.5483 | 0.0155 | -0.0363 | 99.8903
12.5 | 1.5761 | 0.01711 | -0.0329 | 92.1157
13 | 1.6011 | 0.01903 | -0.0297 | 84.1356
13.5 | 1.6264 | 0.02108 | -0.0267 | 77.1537
14 | 1.6468 | 0.02356 | -0.0237 | 69.8981
14.5 | 1.6672 | 0.02621 | -0.0211 | 63.6093
15 | 1.6857 | 0.02914 | -0.0187 | 57.8483
15.5 | 1.7007 | 0.03257 | -0.0166 | 52.2168
16 | 1.7166 | 0.03616 | -0.0148 | 47.4723
16.5 | 1.7321 | 0.03995 | -0.0134 | 43.3567
17 | 1.7439 | 0.04433 | -0.0123 | 39.339
17.5 | 1.7545 | 0.04898 | -0.0116 | 35.8207
18 | 1.7635 | 0.05407 | -0.0114 | 32.6151
18.5 | 1.762 | 0.06052 | -0.0117 | 29.1143
19 | 1.7612 | 0.06725 | -0.0127 | 26.1888
19.5 | 1.7608 | 0.07424 | -0.0142 | 23.7177
20 | 1.7511 | 0.08274 | -0.0167 | 21.1639

## 127. Re 14M Mach 0.50 (1)
BIGFOIL.COM POLAR EXPORT
NACA63-414 a=0.5
NACA63-414 a=0.5 |  |  |  | Cl Max: | 1.282 | at alpha= | 8 | deg
JavaFoil+Calcfoil stall+Eppler ext transition |  |  |  | L/D Max: | 116.599 | at alpha= | 3.5 | deg
Re: | 14000000 |  |  | Cd Min: | 0.00549 | at alpha= | 0.5 | deg
Mach: | 0.5 |  |  | Cl=0 at alpha= | -2.587 | deg
|  |  |  | @ Cl=0.1, Cd= | 0.005944
|  |  |  | @ Cl=0.4, Cd= | 0.0054991
|  |  |  | @ Cl=0.6, Cd= | 0.0058501
alpha (deg) | Cl | Cd | Cm | Cl/Cd
-20 | -0.973 | 0.16629 | -0.024 | -5.85
-19.5 | -0.945 | 0.16379 | -0.024 | -5.767
-19 | -0.916 | 0.15661 | -0.024 | -5.85
-18.5 | -0.888 | 0.15195 | -0.023 | -5.842
-18 | -0.863 | 0.13833 | -0.024 | -6.239
-17.5 | -0.837 | 0.12841 | -0.025 | -6.516
-17 | -0.808 | 0.12411 | -0.025 | -6.51
-16.5 | -0.779 | 0.11808 | -0.024 | -6.594
-16 | -0.751 | 0.11252 | -0.025 | -6.674
-15.5 | -0.723 | 0.11307 | -0.025 | -6.394
-15 | -0.697 | 0.10278 | -0.026 | -6.779
-14.5 | -0.668 | 0.09811 | -0.025 | -6.808
-14 | -0.646 | 0.08461 | -0.028 | -7.641
-13.5 | -0.633 | 0.06661 | -0.033 | -9.508
-13 | -0.642 | 0.03718 | -0.039 | -17.257
-12.5 | -0.554 | 0.0863 | -0.025 | -6.423
-12 | -0.528 | 0.0778 | -0.026 | -6.783
-11.5 | -0.511 | 0.06088 | -0.032 | -8.4
-11 | -0.537 | 0.02237 | -0.043 | -23.997
-10.5 | -0.524 | 0.0144 | -0.046 | -36.414
-10 | -0.413 | 0.06923 | -0.023 | -5.972
-9.5 | -0.387 | 0.06026 | -0.026 | -6.424
-9 | -0.37 | 0.04553 | -0.034 | -8.121
-8.5 | -0.399 | 0.011 | -0.049 | -36.291
-8 | -0.302 | 0.05263 | -0.025 | -5.746
-7.5 | -0.546 | 0.00863 | -0.051 | -63.319
-7 | -0.535 | 0.00789 | -0.052 | -67.877
-6.5 | -0.498 | 0.00785 | -0.052 | -63.414
-6 | -0.447 | 0.00753 | -0.053 | -59.389
-5.5 | -0.388 | 0.00726 | -0.054 | -53.486
-5 | -0.326 | 0.007 | -0.054 | -46.576
-4.5 | -0.261 | 0.00678 | -0.055 | -38.466
-4 | -0.194 | 0.00664 | -0.055 | -29.254
-3.5 | -0.126 | 0.00645 | -0.056 | -19.567
-3 | -0.057 | 0.00633 | -0.057 | -9.045
-2.5 | 0.012 | 0.00625 | -0.057 | 1.934
-2 | 0.082 | 0.00598 | -0.058 | 13.677
-1.5 | 0.152 | 0.00584 | -0.058 | 25.984
-1 | 0.222 | 0.00561 | -0.059 | 39.601
-0.5 | 0.292 | 0.00553 | -0.06 | 52.773
0 | 0.362 | 0.00551 | -0.06 | 65.736
0.5 | 0.432 | 0.00549 | -0.061 | 78.649
1 | 0.502 | 0.00556 | -0.061 | 90.218
1.5 | 0.571 | 0.00573 | -0.062 | 99.813
2 | 0.641 | 0.00602 | -0.063 | 106.504
2.5 | 0.707 | 0.00642 | -0.063 | 110.203
3 | 0.776 | 0.00677 | -0.064 | 114.639
3.5 | 0.845 | 0.00725 | -0.064 | 116.599
4 | 0.913 | 0.00798 | -0.065 | 114.482
4.5 | 0.971 | 0.0086 | -0.065 | 112.914
5 | 1.031 | 0.00939 | -0.065 | 109.811
5.5 | 1.089 | 0.01007 | -0.066 | 108.073
6 | 1.142 | 0.01137 | -0.066 | 100.448
6.5 | 1.191 | 0.01219 | -0.067 | 97.696
7 | 1.234 | 0.01305 | -0.067 | 94.514
7.5 | 1.266 | 0.01399 | -0.067 | 90.477
8 | 1.282 | 0.01522 | -0.068 | 84.272
8.5 | 1.274 | 0.01664 | -0.068 | 76.562
9 | 1.181 | 0.01834 | -0.068 | 64.397
9.5 | 0.792 | 0.02036 | -0.069 | 38.874
10 | 0.818 | 0.02345 | -0.068 | 34.856
10.5 | 0.851 | 0.02278 | -0.069 | 37.368
11 | 0.877 | 0.02597 | -0.069 | 33.784
11.5 | 0.892 | 0.03258 | -0.068 | 27.382
12 | 0.937 | 0.02805 | -0.07 | 33.42
12.5 | 0.957 | 0.03373 | -0.07 | 28.381
13 | 0.971 | 0.04237 | -0.068 | 22.906

## 128. Re 14M Mach 0.50 (2)
BIGFOIL.COM POLAR EXPORT
NACA63-414 a=0.5
NACA63-414 a=0.5 |  |  |  | Cl Max: | 1.5144 | at alpha= | 11 | deg
XFOIL ncrit=9 |  |  |  | L/D Max: | 161.33 | at alpha= | 2.5 | deg
Re: | 14000000 |  |  | Cd Min: | 0.11943 | at alpha= | -13.5 | deg
Mach: | 0.5 |  |  | Cl=0 at alpha= | -2.6469 | deg
|  |  |  | @ Cl=0.1, Cd= | 0.0051364
|  |  |  | @ Cl=0.4, Cd= | 0.0042035
|  |  |  | @ Cl=0.6, Cd= | 0.0041461
alpha (deg) | Cl | Cd | Cm | Cl/Cd
-13.5 | -0.5636 | 0.11943 | -0.0282 | -4.7191
-13 | -0.5714 | 0.10772 | -0.0363 | -5.3045
-12.5 | -0.5883 | 0.09532 | -0.0453 | -6.1718
-12 | -0.6033 | 0.08399 | -0.0535 | -7.183
-11.5 | -0.617 | 0.07325 | -0.0612 | -8.4232
-11 | -0.6331 | 0.06212 | -0.0686 | -10.1916
-10.5 | -0.6498 | 0.05021 | -0.0773 | -12.9416
-10 | -0.6732 | 0.03959 | -0.086 | -17.0043
-9.5 | -0.7053 | 0.03081 | -0.0916 | -22.8919
-9 | -0.7474 | 0.02528 | -0.0879 | -29.5649
-8.5 | -0.7759 | 0.01882 | -0.0819 | -41.2274
-8 | -0.7676 | 0.01247 | -0.0766 | -61.5557
-7.5 | -0.7178 | 0.009 | -0.072 | -79.7556
-7 | -0.6448 | 0.00786 | -0.0691 | -82.0356
-6.5 | -0.5683 | 0.00728 | -0.0672 | -78.0632
-6 | -0.4925 | 0.00683 | -0.0657 | -72.1083
-5.5 | -0.4171 | 0.00651 | -0.0647 | -64.0707
-5 | -0.3424 | 0.00625 | -0.0641 | -54.784
-4.5 | -0.2687 | 0.00601 | -0.0638 | -44.7088
-4 | -0.1955 | 0.0058 | -0.0637 | -33.7069
-3.5 | -0.1228 | 0.00562 | -0.0638 | -21.8505
-3 | -0.0507 | 0.00547 | -0.0641 | -9.2687
-2.5 | 0.0211 | 0.00531 | -0.0645 | 3.9736
-2 | 0.0924 | 0.00516 | -0.0651 | 17.907
-1.5 | 0.1633 | 0.00494 | -0.0657 | 33.0567
-1 | 0.2339 | 0.00473 | -0.0664 | 49.4503
-0.5 | 0.3045 | 0.00451 | -0.0673 | 67.5166
0.5 | 0.4447 | 0.00406 | -0.069 | 109.532
1 | 0.5158 | 0.00408 | -0.0699 | 126.4216
1.5 | 0.5868 | 0.00412 | -0.0707 | 142.4272
2 | 0.6576 | 0.00426 | -0.0714 | 154.3662
2.5 | 0.7276 | 0.00451 | -0.0719 | 161.3304
4 | 0.9257 | 0.00624 | -0.0713 | 148.3494
4.5 | 0.988 | 0.00695 | -0.0702 | 142.1583
5 | 1.0493 | 0.00763 | -0.0687 | 137.5229
5.5 | 1.1076 | 0.00836 | -0.0665 | 132.488
6 | 1.1616 | 0.00917 | -0.0634 | 126.6739
6.5 | 1.2173 | 0.00977 | -0.0603 | 124.5957
7 | 1.2582 | 0.01045 | -0.0545 | 120.4019
7.5 | 1.286 | 0.01154 | -0.0474 | 111.4385
8 | 1.3236 | 0.01281 | -0.0422 | 103.3255
8.5 | 1.3586 | 0.01435 | -0.037 | 94.676
9.5 | 1.4365 | 0.01809 | -0.0283 | 79.4085
10 | 1.4715 | 0.0205 | -0.0239 | 71.7805
10.5 | 1.5023 | 0.02334 | -0.0194 | 64.3659
11 | 1.5144 | 0.02748 | -0.0142 | 55.1092
11.5 | 1.4975 | 0.03389 | -0.0093 | 44.1871

## 129. Re 16M Mach 0.00 (1)
BIGFOIL.COM POLAR EXPORT
NACA63-414 a=0.5
NACA63-414 a=0.5 |  |  |  | Cl Max: | 1.424 | at alpha= | 12 | deg
JavaFoil+Calcfoil stall+Eppler ext transition |  |  |  | L/D Max: | 120.626 | at alpha= | 5.5 | deg
Re: | 16000000 |  |  | Cd Min: | 0.00529 | at alpha= | 0.5 | deg
Mach: | 0 |  |  | Cl=0 at alpha= | -2.5833 | deg
|  |  |  | @ Cl=0.1, Cd= | 0.0056225
|  |  |  | @ Cl=0.4, Cd= | 0.005303
|  |  |  | @ Cl=0.6, Cd= | 0.0058397
alpha (deg) | Cl | Cd | Cm | Cl/Cd
-17.5 | -0.713 | 0.12224 | -0.021 | -5.837
-17 | -0.733 | 0.11351 | -0.022 | -6.457
-16.5 | -0.752 | 0.10422 | -0.023 | -7.215
-16 | -0.771 | 0.09349 | -0.024 | -8.249
-15.5 | -0.795 | 0.07816 | -0.027 | -10.172
-15 | -0.833 | 0.05334 | -0.03 | -15.619
-14.5 | -0.851 | 0.04195 | -0.032 | -20.294
-14 | -0.876 | 0.02871 | -0.034 | -30.51
-13.5 | -0.897 | 0.01943 | -0.036 | -46.145
-13 | -0.907 | 0.01455 | -0.038 | -62.339
-12.5 | -0.908 | 0.01197 | -0.039 | -75.843
-12 | -0.9 | 0.00962 | -0.04 | -93.588
-11.5 | -0.889 | 0.00951 | -0.041 | -93.476
-11 | -0.859 | 0.00899 | -0.041 | -95.574
-10.5 | -0.826 | 0.00856 | -0.042 | -96.471
-10 | -0.79 | 0.00814 | -0.042 | -96.98
-9.5 | -0.75 | 0.00779 | -0.042 | -96.313
-9 | -0.708 | 0.00745 | -0.043 | -94.98
-8.5 | -0.662 | 0.00719 | -0.043 | -92.147
-8 | -0.614 | 0.00699 | -0.044 | -87.901
-7.5 | -0.564 | 0.00711 | -0.044 | -79.364
-7 | -0.512 | 0.00694 | -0.045 | -73.789
-6.5 | -0.458 | 0.00678 | -0.045 | -67.559
-6 | -0.402 | 0.00665 | -0.046 | -60.532
-5.5 | -0.345 | 0.0065 | -0.046 | -53.134
-5 | -0.287 | 0.00635 | -0.047 | -45.246
-4.5 | -0.229 | 0.00624 | -0.047 | -36.653
-4 | -0.169 | 0.00614 | -0.048 | -27.618
-3.5 | -0.11 | 0.00605 | -0.048 | -18.146
-3 | -0.05 | 0.00597 | -0.049 | -8.337
-2.5 | 0.01 | 0.00593 | -0.049 | 1.768
-2 | 0.071 | 0.00567 | -0.05 | 12.505
-1.5 | 0.132 | 0.00557 | -0.051 | 23.617
-1 | 0.192 | 0.00539 | -0.051 | 35.655
-0.5 | 0.253 | 0.00531 | -0.052 | 47.617
0 | 0.313 | 0.00531 | -0.052 | 59.019
0.5 | 0.374 | 0.00529 | -0.053 | 70.638
1 | 0.434 | 0.00532 | -0.053 | 81.704
1.5 | 0.495 | 0.00549 | -0.054 | 90.089
2 | 0.555 | 0.00571 | -0.054 | 97.291
2.5 | 0.614 | 0.00588 | -0.055 | 104.443
3 | 0.674 | 0.00611 | -0.055 | 110.298
3.5 | 0.733 | 0.00639 | -0.056 | 114.7
4 | 0.793 | 0.00679 | -0.056 | 116.679
4.5 | 0.851 | 0.00718 | -0.057 | 118.536
5 | 0.909 | 0.00767 | -0.057 | 118.518
5.5 | 0.966 | 0.00801 | -0.058 | 120.626
6 | 1.022 | 0.00887 | -0.058 | 115.179
6.5 | 1.076 | 0.00932 | -0.059 | 115.468
7 | 1.123 | 0.00954 | -0.059 | 117.77
7.5 | 1.17 | 0.00993 | -0.06 | 117.925
8 | 1.216 | 0.01037 | -0.06 | 117.232
8.5 | 1.258 | 0.01086 | -0.06 | 115.9
9 | 1.295 | 0.01144 | -0.061 | 113.243
9.5 | 1.329 | 0.01204 | -0.061 | 110.402
10 | 1.359 | 0.01248 | -0.061 | 108.896
10.5 | 1.384 | 0.01314 | -0.062 | 105.282
11 | 1.404 | 0.01399 | -0.062 | 100.369
11.5 | 1.419 | 0.01484 | -0.062 | 95.594
12 | 1.424 | 0.01578 | -0.063 | 90.241
12.5 | 1.424 | 0.01682 | -0.063 | 84.623
13 | 1.417 | 0.01795 | -0.063 | 78.926
13.5 | 1.404 | 0.01925 | -0.064 | 72.938
14 | 1.386 | 0.02071 | -0.064 | 66.95
14.5 | 1.363 | 0.02248 | -0.064 | 60.635
15 | 1.336 | 0.024 | -0.064 | 55.654
15.5 | 1.305 | 0.02564 | -0.065 | 50.877
16 | 1.269 | 0.02805 | -0.065 | 45.24
16.5 | 1.231 | 0.03065 | -0.065 | 40.159
17 | 1.19 | 0.03339 | -0.065 | 35.645

## 130. Re 16M Mach 0.00 (2)
BIGFOIL.COM POLAR EXPORT
NACA63-414 a=0.5
NACA63-414 a=0.5 |  |  |  | Cl Max: | 1.8426 | at alpha= | 20 | deg
XFOIL ncrit=9 |  |  |  | L/D Max: | 140.128 | at alpha= | 3 | deg
Re: | 16000000 |  |  | Cd Min: | 0.05256 | at alpha= | 20 | deg
Mach: | 0 |  |  | Cl=0 at alpha= | -2.6288 | deg
|  |  |  | @ Cl=0.1, Cd= | 0.0047685
|  |  |  | @ Cl=0.4, Cd= | 0.004001
|  |  |  | @ Cl=0.6, Cd= | 0.0044364
alpha (deg) | Cl | Cd | Cm | Cl/Cd
-19.5 | -1.6868 | 0.02192 | -0.0676 | -76.9526
-19 | -1.6818 | 0.01978 | -0.0638 | -85.0253
-18.5 | -1.6764 | 0.0184 | -0.0581 | -91.1087
-18 | -1.6529 | 0.01739 | -0.0542 | -95.0489
-17.5 | -1.6163 | 0.01647 | -0.0522 | -98.136
-17 | -1.5766 | 0.01555 | -0.0506 | -101.3891
-16.5 | -1.5348 | 0.01462 | -0.0492 | -104.9795
-16 | -1.4905 | 0.01375 | -0.0481 | -108.4
-15.5 | -1.4433 | 0.01302 | -0.0474 | -110.8525
-15 | -1.394 | 0.01241 | -0.0468 | -112.3288
-14.5 | -1.3433 | 0.01185 | -0.0464 | -113.3586
-14 | -1.2916 | 0.01134 | -0.0461 | -113.8977
-13.5 | -1.2392 | 0.01084 | -0.0459 | -114.3173
-13 | -1.1865 | 0.0103 | -0.0458 | -115.1942
-12.5 | -1.1334 | 0.00978 | -0.0457 | -115.8896
-12 | -1.0793 | 0.00932 | -0.0457 | -115.8047
-11.5 | -1.0242 | 0.00896 | -0.0458 | -114.308
-11 | -0.9686 | 0.00861 | -0.0459 | -112.4971
-10.5 | -0.9126 | 0.0083 | -0.0462 | -109.9518
-10 | -0.8566 | 0.00794 | -0.0464 | -107.8841
-9.5 | -0.8003 | 0.00758 | -0.0466 | -105.5805
-9 | -0.7433 | 0.00731 | -0.047 | -101.6826
-8 | -0.6284 | 0.00685 | -0.0478 | -91.7372
-7.5 | -0.5708 | 0.0066 | -0.0482 | -86.4848
-7 | -0.5129 | 0.00636 | -0.0487 | -80.6447
-6.5 | -0.4547 | 0.00619 | -0.0492 | -73.4572
-6 | -0.3963 | 0.00601 | -0.0497 | -65.9401
-5.5 | -0.3379 | 0.00583 | -0.0503 | -57.9588
-5 | -0.2793 | 0.00566 | -0.0508 | -49.3463
-4.5 | -0.2205 | 0.00553 | -0.0514 | -39.8734
-4 | -0.1617 | 0.00539 | -0.052 | -30
-3.5 | -0.1027 | 0.00526 | -0.0527 | -19.5247
-3 | -0.0438 | 0.00513 | -0.0533 | -8.538
-2.5 | 0.0152 | 0.00501 | -0.054 | 3.0339
-2 | 0.0741 | 0.00483 | -0.0546 | 15.3416
-1.5 | 0.1331 | 0.00469 | -0.0553 | 28.3795
-1 | 0.1919 | 0.00456 | -0.056 | 42.0833
-0.5 | 0.2506 | 0.00441 | -0.0568 | 56.8254
0 | 0.3092 | 0.0042 | -0.0575 | 73.619
0.5 | 0.3676 | 0.00399 | -0.0583 | 92.1303
1 | 0.4265 | 0.00401 | -0.059 | 106.3591
1.5 | 0.4849 | 0.0041 | -0.0598 | 118.2683
2 | 0.5431 | 0.00425 | -0.0604 | 127.7882
2.5 | 0.6011 | 0.00444 | -0.0611 | 135.3829
3 | 0.6586 | 0.0047 | -0.0617 | 140.1277
3.5 | 0.7131 | 0.00537 | -0.0619 | 132.7933
4 | 0.7682 | 0.00583 | -0.0623 | 131.7667
4.5 | 0.8237 | 0.00619 | -0.0626 | 133.0695
5 | 0.8788 | 0.00655 | -0.0629 | 134.1679
5.5 | 0.9336 | 0.00691 | -0.0631 | 135.1085
6 | 0.9873 | 0.00733 | -0.0631 | 134.693
6.5 | 1.0411 | 0.00771 | -0.0632 | 135.0324
7 | 1.0948 | 0.00805 | -0.0632 | 136
7.5 | 1.1482 | 0.00838 | -0.0632 | 137.0167
8 | 1.2011 | 0.0087 | -0.0632 | 138.0575
8.5 | 1.253 | 0.00907 | -0.0629 | 138.1477
9 | 1.3034 | 0.00947 | -0.0625 | 137.6346
9.5 | 1.3532 | 0.00983 | -0.062 | 137.6602
10 | 1.3984 | 0.01022 | -0.0606 | 136.8297
10.5 | 1.4455 | 0.01063 | -0.0596 | 135.9831
11 | 1.4898 | 0.01118 | -0.0583 | 133.2558
11.5 | 1.5297 | 0.01182 | -0.0562 | 129.4162
12 | 1.5555 | 0.01244 | -0.0515 | 125.0402
12.5 | 1.5784 | 0.01328 | -0.0469 | 118.8554
13 | 1.6038 | 0.01433 | -0.0434 | 111.9191
13.5 | 1.6277 | 0.01566 | -0.04 | 103.94
14 | 1.653 | 0.01707 | -0.0372 | 96.8366
14.5 | 1.6776 | 0.01865 | -0.0347 | 89.9517
15 | 1.7009 | 0.02042 | -0.0323 | 83.2958
15.5 | 1.7192 | 0.02262 | -0.0298 | 76.0035
16 | 1.7395 | 0.02482 | -0.0277 | 70.0846
16.5 | 1.7571 | 0.0273 | -0.0258 | 64.3626
17 | 1.7739 | 0.03001 | -0.0242 | 59.1103
17.5 | 1.786 | 0.03326 | -0.0226 | 53.6981
18 | 1.7996 | 0.03658 | -0.0214 | 49.1963
18.5 | 1.8116 | 0.04022 | -0.0206 | 45.0423
19 | 1.8219 | 0.04417 | -0.02 | 41.2475
19.5 | 1.8343 | 0.04807 | -0.0198 | 38.1589
20 | 1.8426 | 0.05256 | -0.0199 | 35.0571

## 131. Re 16M Mach 0.10 (1)
BIGFOIL.COM POLAR EXPORT
NACA63-414 a=0.5
NACA63-414 a=0.5 |  |  |  | Cl Max: | 1.418 | at alpha= | 12 | deg
JavaFoil+Calcfoil stall+Eppler ext transition |  |  |  | L/D Max: | 122.357 | at alpha= | 6.5 | deg
Re: | 16000000 |  |  | Cd Min: | 0.00529 | at alpha= | 0.5 | deg
Mach: | 0.1 |  |  | Cl=0 at alpha= | -2.5902 | deg
|  |  |  | @ Cl=0.1, Cd= | 0.005642
|  |  |  | @ Cl=0.4, Cd= | 0.0053097
|  |  |  | @ Cl=0.6, Cd= | 0.0058595
alpha (deg) | Cl | Cd | Cm | Cl/Cd
-17.5 | -0.673 | 0.12558 | -0.02 | -5.358
-17 | -0.695 | 0.1173 | -0.021 | -5.928
-16.5 | -0.716 | 0.11017 | -0.022 | -6.496
-16 | -0.736 | 0.10107 | -0.023 | -7.284
-15.5 | -0.756 | 0.09073 | -0.024 | -8.338
-15 | -0.78 | 0.07565 | -0.027 | -10.311
-14.5 | -0.819 | 0.04952 | -0.031 | -16.541
-14 | -0.843 | 0.03601 | -0.033 | -23.403
-13.5 | -0.871 | 0.02289 | -0.036 | -38.062
-13 | -0.889 | 0.01597 | -0.037 | -55.665
-12.5 | -0.89 | 0.01344 | -0.038 | -66.175
-12 | -0.888 | 0.01137 | -0.04 | -78.08
-11.5 | -0.884 | 0.00966 | -0.041 | -91.549
-11 | -0.856 | 0.00912 | -0.041 | -93.932
-10.5 | -0.825 | 0.00865 | -0.042 | -95.364
-10 | -0.789 | 0.00824 | -0.042 | -95.851
-9.5 | -0.751 | 0.00787 | -0.043 | -95.399
-9 | -0.709 | 0.00753 | -0.043 | -94.147
-8.5 | -0.664 | 0.00721 | -0.044 | -92.01
-8 | -0.616 | 0.007 | -0.044 | -88.031
-7.5 | -0.566 | 0.00717 | -0.045 | -78.911
-7 | -0.514 | 0.00696 | -0.045 | -73.849
-6.5 | -0.46 | 0.0068 | -0.046 | -67.674
-6 | -0.404 | 0.00666 | -0.046 | -60.658
-5.5 | -0.347 | 0.00651 | -0.047 | -53.265
-5 | -0.289 | 0.0064 | -0.047 | -45.123
-4.5 | -0.23 | 0.00625 | -0.048 | -36.792
-4 | -0.17 | 0.00614 | -0.048 | -27.717
-3.5 | -0.11 | 0.00606 | -0.049 | -18.217
-3 | -0.05 | 0.00598 | -0.049 | -8.373
-2.5 | 0.011 | 0.00594 | -0.05 | 1.775
-2 | 0.071 | 0.00568 | -0.05 | 12.563
-1.5 | 0.132 | 0.0056 | -0.051 | 23.62
-1 | 0.193 | 0.00542 | -0.051 | 35.688
-0.5 | 0.254 | 0.00533 | -0.052 | 47.712
0 | 0.315 | 0.00531 | -0.052 | 59.33
0.5 | 0.376 | 0.00529 | -0.053 | 71.071
1 | 0.437 | 0.00534 | -0.053 | 81.783
1.5 | 0.497 | 0.00549 | -0.054 | 90.621
2 | 0.558 | 0.00571 | -0.055 | 97.784
2.5 | 0.617 | 0.00592 | -0.055 | 104.266
3 | 0.677 | 0.00615 | -0.056 | 110.063
3.5 | 0.737 | 0.00644 | -0.056 | 114.399
4 | 0.797 | 0.00682 | -0.057 | 116.826
4.5 | 0.855 | 0.00721 | -0.057 | 118.632
5 | 0.913 | 0.00769 | -0.058 | 118.831
5.5 | 0.971 | 0.00809 | -0.058 | 119.957
6 | 1.027 | 0.00891 | -0.059 | 115.286
6.5 | 1.079 | 0.00882 | -0.059 | 122.357
7 | 1.127 | 0.00961 | -0.06 | 117.288
7.5 | 1.174 | 0.01003 | -0.06 | 117.087
8 | 1.219 | 0.01047 | -0.06 | 116.456
8.5 | 1.262 | 0.01096 | -0.061 | 115.104
9 | 1.299 | 0.01156 | -0.061 | 112.322
9.5 | 1.331 | 0.01218 | -0.061 | 109.32
10 | 1.36 | 0.01264 | -0.062 | 107.566
10.5 | 1.384 | 0.01333 | -0.062 | 103.835
11 | 1.402 | 0.01421 | -0.062 | 98.65
11.5 | 1.415 | 0.01509 | -0.063 | 93.785
12 | 1.418 | 0.01608 | -0.063 | 88.213
12.5 | 1.414 | 0.01729 | -0.063 | 81.771
13 | 1.404 | 0.01835 | -0.064 | 76.53
13.5 | 1.387 | 0.01971 | -0.064 | 70.409
14 | 1.365 | 0.02123 | -0.064 | 64.277
14.5 | 1.337 | 0.02284 | -0.064 | 58.554
15 | 1.304 | 0.02476 | -0.065 | 52.692
15.5 | 1.267 | 0.02692 | -0.065 | 47.068
16 | 1.227 | 0.02918 | -0.065 | 42.037
16.5 | 1.179 | 0.03354 | -0.065 | 35.151
17 | 1.136 | 0.03516 | -0.065 | 32.32

## 132. Re 16M Mach 0.10 (2)
BIGFOIL.COM POLAR EXPORT
NACA63-414 a=0.5
NACA63-414 a=0.5 |  |  |  | Cl Max: | 1.8331 | at alpha= | 20 | deg
XFOIL ncrit=9 |  |  |  | L/D Max: | 141.365 | at alpha= | 3 | deg
Re: | 16000000 |  |  | Cd Min: | 0.05637 | at alpha= | 20 | deg
Mach: | 0.1 |  |  | Cl=0 at alpha= | -2.6296 | deg
|  |  |  | @ Cl=0.1, Cd= | 0.0047745
|  |  |  | @ Cl=0.4, Cd= | 0.0040001
|  |  |  | @ Cl=0.6, Cd= | 0.0044234
alpha (deg) | Cl | Cd | Cm | Cl/Cd
-20 | -1.6503 | 0.02996 | -0.0744 | -55.0834
-19.5 | -1.6533 | 0.02582 | -0.0738 | -64.0318
-19 | -1.6615 | 0.02215 | -0.071 | -75.0113
-18.5 | -1.6571 | 0.0199 | -0.0671 | -83.2714
-18 | -1.6563 | 0.01837 | -0.0604 | -90.1633
-17.5 | -1.6274 | 0.01729 | -0.057 | -94.1238
-17 | -1.5893 | 0.0163 | -0.0549 | -97.5031
-16.5 | -1.5472 | 0.01539 | -0.0531 | -100.5328
-16 | -1.5033 | 0.01444 | -0.0517 | -104.1066
-15.5 | -1.4575 | 0.01353 | -0.0504 | -107.7236
-15 | -1.4086 | 0.01278 | -0.0495 | -110.2191
-14.5 | -1.3575 | 0.01215 | -0.0488 | -111.7284
-14 | -1.3052 | 0.01159 | -0.0483 | -112.6143
-13.5 | -1.252 | 0.01107 | -0.0479 | -113.0985
-13 | -1.1983 | 0.01054 | -0.0476 | -113.6907
-12.5 | -1.1443 | 0.01 | -0.0473 | -114.43
-12 | -1.0898 | 0.00947 | -0.0471 | -115.0792
-11.5 | -1.034 | 0.00907 | -0.0471 | -114.0022
-11 | -0.9777 | 0.00871 | -0.0471 | -112.2503
-10.5 | -0.9209 | 0.00838 | -0.0472 | -109.8926
-10 | -0.8641 | 0.00803 | -0.0473 | -107.609
-9.5 | -0.8072 | 0.00765 | -0.0475 | -105.5163
-9 | -0.7496 | 0.00736 | -0.0477 | -101.8478
-8.5 | -0.6917 | 0.00711 | -0.0481 | -97.2855
-8 | -0.6334 | 0.00689 | -0.0484 | -91.9303
-7.5 | -0.5752 | 0.00664 | -0.0488 | -86.6265
-7 | -0.5168 | 0.00638 | -0.0492 | -81.0031
-6.5 | -0.4581 | 0.0062 | -0.0497 | -73.8871
-6 | -0.3992 | 0.00603 | -0.0502 | -66.2023
-5.5 | -0.3403 | 0.00585 | -0.0507 | -58.1709
-5 | -0.2812 | 0.00567 | -0.0512 | -49.5944
-4.5 | -0.222 | 0.00554 | -0.0518 | -40.0722
-4 | -0.1628 | 0.0054 | -0.0524 | -30.1481
-3.5 | -0.1034 | 0.00526 | -0.053 | -19.6578
-3 | -0.044 | 0.00514 | -0.0536 | -8.5603
-2.5 | 0.0154 | 0.00502 | -0.0543 | 3.0677
-2 | 0.0747 | 0.00483 | -0.055 | 15.4658
-1.5 | 0.134 | 0.0047 | -0.0557 | 28.5106
-1 | 0.1932 | 0.00456 | -0.0564 | 42.3684
-0.5 | 0.2523 | 0.00441 | -0.0571 | 57.2109
0 | 0.3112 | 0.0042 | -0.0579 | 74.0952
0.5 | 0.37 | 0.00399 | -0.0586 | 92.7318
1 | 0.4293 | 0.00401 | -0.0594 | 107.0574
1.5 | 0.4881 | 0.0041 | -0.0601 | 119.0488
2 | 0.5466 | 0.00425 | -0.0608 | 128.6118
2.5 | 0.6051 | 0.00444 | -0.0614 | 136.2838
3 | 0.663 | 0.00469 | -0.062 | 141.3646
3.5 | 0.7177 | 0.00537 | -0.0623 | 133.6499
4 | 0.7731 | 0.00584 | -0.0626 | 132.3801
4.5 | 0.8289 | 0.00621 | -0.0629 | 133.4783
5 | 0.8844 | 0.00658 | -0.0631 | 134.4073
5.5 | 0.9395 | 0.00695 | -0.0633 | 135.1799
6 | 0.9935 | 0.00738 | -0.0633 | 134.6206
6.5 | 1.0476 | 0.00776 | -0.0633 | 135
7 | 1.1017 | 0.0081 | -0.0633 | 136.0123
7.5 | 1.1554 | 0.00844 | -0.0632 | 136.8957
8 | 1.2085 | 0.00878 | -0.0631 | 137.6424
8.5 | 1.2608 | 0.00914 | -0.0628 | 137.9431
9 | 1.3113 | 0.00956 | -0.0622 | 137.1653
9.5 | 1.3612 | 0.00993 | -0.0615 | 137.0796
10 | 1.4053 | 0.01032 | -0.0597 | 136.1725
10.5 | 1.4533 | 0.01077 | -0.0588 | 134.9396
11 | 1.4964 | 0.01136 | -0.0571 | 131.7254
11.5 | 1.5334 | 0.01201 | -0.0543 | 127.6769
12 | 1.5534 | 0.01273 | -0.0486 | 122.0267
12.5 | 1.5791 | 0.01367 | -0.0446 | 115.5157
13 | 1.6042 | 0.01488 | -0.0411 | 107.8091
13.5 | 1.6289 | 0.0163 | -0.0379 | 99.9325
14 | 1.6547 | 0.01779 | -0.0351 | 93.0129
14.5 | 1.6775 | 0.01959 | -0.0324 | 85.6304
15 | 1.6994 | 0.02158 | -0.0299 | 78.7488
15.5 | 1.7192 | 0.02382 | -0.0276 | 72.1746
16 | 1.7389 | 0.02617 | -0.0255 | 66.4463
16.5 | 1.754 | 0.02901 | -0.0235 | 60.4619
17 | 1.7692 | 0.03202 | -0.0219 | 55.253
17.5 | 1.7823 | 0.03539 | -0.0205 | 50.3617
18 | 1.7968 | 0.03882 | -0.0195 | 46.2854
18.5 | 1.8076 | 0.04279 | -0.0188 | 42.2435
19 | 1.8146 | 0.04726 | -0.0183 | 38.3961
19.5 | 1.8285 | 0.05124 | -0.0182 | 35.685
20 | 1.8331 | 0.05637 | -0.0185 | 32.5191

## 133. Re 16M Mach 0.25 (1)
BIGFOIL.COM POLAR EXPORT
NACA63-414 a=0.5
NACA63-414 a=0.5 |  |  |  | Cl Max: | 1.383 | at alpha= | 11 | deg
JavaFoil+Calcfoil stall+Eppler ext transition |  |  |  | L/D Max: | 123.474 | at alpha= | 6 | deg
Re: | 16000000 |  |  | Cd Min: | 0.00535 | at alpha= | -0.5 | deg
Mach: | 0.25 |  |  | Cl=0 at alpha= | -2.5887 | deg
|  |  |  | @ Cl=0.1, Cd= | 0.0056757
|  |  |  | @ Cl=0.4, Cd= | 0.0053544
|  |  |  | @ Cl=0.6, Cd= | 0.0058653
alpha (deg) | Cl | Cd | Cm | Cl/Cd
-16 | -0.472 | 0.12844 | -0.018 | -3.673
-15.5 | -0.522 | 0.11763 | -0.019 | -4.441
-15 | -0.567 | 0.10751 | -0.02 | -5.269
-14.5 | -0.602 | 0.09949 | -0.021 | -6.048
-14 | -0.635 | 0.08734 | -0.024 | -7.273
-13.5 | -0.662 | 0.07961 | -0.025 | -8.313
-13 | -0.684 | 0.07076 | -0.027 | -9.671
-12.5 | -0.733 | 0.04328 | -0.033 | -16.93
-12 | -0.793 | 0.0189 | -0.038 | -41.958
-11.5 | -0.809 | 0.01392 | -0.04 | -58.119
-11 | -0.814 | 0.01081 | -0.042 | -75.304
-10.5 | -0.807 | 0.00939 | -0.043 | -85.91
-10 | -0.78 | 0.00882 | -0.043 | -88.447
-9.5 | -0.748 | 0.00832 | -0.044 | -89.922
-9 | -0.711 | 0.0079 | -0.044 | -89.981
-8.5 | -0.669 | 0.00748 | -0.045 | -89.52
-8 | -0.624 | 0.00721 | -0.045 | -86.525
-7.5 | -0.576 | 0.00734 | -0.046 | -78.463
-7 | -0.524 | 0.00713 | -0.046 | -73.466
-6.5 | -0.47 | 0.00693 | -0.047 | -67.831
-6 | -0.414 | 0.00678 | -0.047 | -60.981
-5.5 | -0.355 | 0.00659 | -0.048 | -53.902
-5 | -0.296 | 0.00647 | -0.048 | -45.745
-4.5 | -0.236 | 0.00634 | -0.049 | -37.169
-4 | -0.175 | 0.00623 | -0.05 | -28.074
-3.5 | -0.113 | 0.00611 | -0.05 | -18.534
-3 | -0.051 | 0.00605 | -0.051 | -8.494
-2.5 | 0.011 | 0.00598 | -0.051 | 1.812
-2 | 0.073 | 0.00571 | -0.052 | 12.82
-1.5 | 0.136 | 0.00563 | -0.052 | 24.11
-1 | 0.199 | 0.00545 | -0.053 | 36.417
-0.5 | 0.261 | 0.00535 | -0.053 | 48.783
0 | 0.324 | 0.00536 | -0.054 | 60.411
0.5 | 0.386 | 0.00535 | -0.054 | 72.174
1 | 0.449 | 0.00537 | -0.055 | 83.619
1.5 | 0.511 | 0.00554 | -0.055 | 92.233
2 | 0.574 | 0.00577 | -0.056 | 99.443
2.5 | 0.634 | 0.00599 | -0.057 | 105.781
3 | 0.695 | 0.00622 | -0.057 | 111.896
3.5 | 0.757 | 0.00655 | -0.058 | 115.526
4 | 0.818 | 0.00699 | -0.058 | 117.02
4.5 | 0.879 | 0.00743 | -0.059 | 118.275
5 | 0.938 | 0.00796 | -0.059 | 117.814
5.5 | 0.996 | 0.00844 | -0.06 | 118.068
6 | 1.05 | 0.0085 | -0.06 | 123.474
6.5 | 1.101 | 0.0096 | -0.061 | 114.725
7 | 1.15 | 0.01006 | -0.061 | 114.332
7.5 | 1.197 | 0.01053 | -0.061 | 113.687
8 | 1.24 | 0.01108 | -0.062 | 111.951
8.5 | 1.281 | 0.0117 | -0.062 | 109.475
9 | 1.314 | 0.01237 | -0.062 | 106.216
9.5 | 1.341 | 0.01308 | -0.063 | 102.507
10 | 1.362 | 0.01372 | -0.063 | 99.302
10.5 | 1.376 | 0.01454 | -0.063 | 94.63
11 | 1.383 | 0.01553 | -0.064 | 89.043
11.5 | 1.38 | 0.01673 | -0.064 | 82.474
12 | 1.361 | 0.01815 | -0.064 | 74.987
12.5 | 1.332 | 0.0196 | -0.065 | 67.962
13 | 1.292 | 0.02125 | -0.065 | 60.812
13.5 | 1.241 | 0.02329 | -0.065 | 53.275
14 | 1.18 | 0.02553 | -0.065 | 46.207
14.5 | 1.109 | 0.02828 | -0.065 | 39.223
15 | 1.028 | 0.03237 | -0.065 | 31.755
15.5 | 0.937 | 0.03842 | -0.064 | 24.397
16 | 0.834 | 0.05054 | -0.063 | 16.497

## 134. Re 16M Mach 0.25 (2)
BIGFOIL.COM POLAR EXPORT
NACA63-414 a=0.5
NACA63-414 a=0.5 |  |  |  | Cl Max: | 1.7781 | at alpha= | 18 | deg
XFOIL ncrit=9 |  |  |  | L/D Max: | 146.482 | at alpha= | 3 | deg
Re: | 16000000 |  |  | Cd Min: | 0.09895 | at alpha= | -20 | deg
Mach: | 0.25 |  |  | Cl=0 at alpha= | -2.6329 | deg
|  |  |  | @ Cl=0.1, Cd= | 0.0048185
|  |  |  | @ Cl=0.4, Cd= | 0.0039981
|  |  |  | @ Cl=0.6, Cd= | 0.0043566
alpha (deg) | Cl | Cd | Cm | Cl/Cd
-20 | -1.2483 | 0.09895 | -0.043 | -12.6155
-19.5 | -1.3627 | 0.0738 | -0.0627 | -18.4648
-19 | -1.437 | 0.05679 | -0.0758 | -25.3038
-18.5 | -1.467 | 0.04681 | -0.0819 | -31.3395
-18 | -1.5154 | 0.03604 | -0.0878 | -42.0477
-17.5 | -1.5212 | 0.03023 | -0.089 | -50.3209
-17 | -1.5384 | 0.02471 | -0.0881 | -62.2582
-16.5 | -1.5395 | 0.02138 | -0.0844 | -72.0065
-16 | -1.5458 | 0.01913 | -0.0768 | -80.805
-15.5 | -1.523 | 0.0173 | -0.0714 | -88.0347
-15 | -1.4808 | 0.01588 | -0.0679 | -93.2494
-14.5 | -1.4309 | 0.01476 | -0.0651 | -96.9444
-14 | -1.3801 | 0.01357 | -0.0626 | -101.7023
-13.5 | -1.3251 | 0.01262 | -0.0606 | -105
-13 | -1.2674 | 0.01186 | -0.0589 | -106.8634
-12.5 | -1.2084 | 0.01121 | -0.0575 | -107.7966
-12 | -1.1492 | 0.01055 | -0.0563 | -108.9289
-11.5 | -1.0898 | 0.00991 | -0.0552 | -109.9697
-11 | -1.0297 | 0.00935 | -0.0543 | -110.1283
-10.5 | -0.9688 | 0.00889 | -0.0536 | -108.9764
-10 | -0.9074 | 0.00851 | -0.0531 | -106.6275
-9.5 | -0.8463 | 0.0081 | -0.0526 | -104.4815
-9 | -0.7852 | 0.00771 | -0.0523 | -101.8418
-8.5 | -0.7238 | 0.00736 | -0.0521 | -98.3424
-8 | -0.6621 | 0.00708 | -0.0521 | -93.5169
-7.5 | -0.6003 | 0.00684 | -0.0521 | -87.7632
-7 | -0.5388 | 0.00656 | -0.0522 | -82.1341
-6.5 | -0.4772 | 0.00631 | -0.0524 | -75.626
-6 | -0.4154 | 0.00612 | -0.0527 | -67.8758
-5.5 | -0.3537 | 0.00595 | -0.053 | -59.4454
-5 | -0.292 | 0.00574 | -0.0534 | -50.8711
-4.5 | -0.2303 | 0.00559 | -0.0538 | -41.1986
-4 | -0.1686 | 0.00545 | -0.0544 | -30.9358
-3.5 | -0.1069 | 0.0053 | -0.0549 | -20.1698
-3 | -0.0453 | 0.00518 | -0.0555 | -8.7452
-2.5 | 0.0164 | 0.00504 | -0.0561 | 3.254
-2 | 0.0778 | 0.00488 | -0.0568 | 15.9426
-1.5 | 0.1392 | 0.00471 | -0.0575 | 29.5541
-0.5 | 0.2616 | 0.00443 | -0.0589 | 59.0519
0 | 0.3225 | 0.00419 | -0.0597 | 76.969
0.5 | 0.3835 | 0.00399 | -0.0605 | 96.1153
1 | 0.4448 | 0.00402 | -0.0613 | 110.6468
1.5 | 0.5059 | 0.00408 | -0.062 | 123.9951
2 | 0.5664 | 0.00424 | -0.0627 | 133.5849
2.5 | 0.6269 | 0.00445 | -0.0633 | 140.8764
3 | 0.687 | 0.00469 | -0.0639 | 146.4819
3.5 | 0.7437 | 0.00536 | -0.0641 | 138.75
4 | 0.8004 | 0.00593 | -0.0642 | 134.9747
4.5 | 0.858 | 0.00633 | -0.0644 | 135.545
5 | 0.915 | 0.00676 | -0.0644 | 135.355
5.5 | 0.9718 | 0.00716 | -0.0644 | 135.7263
6 | 1.0275 | 0.00762 | -0.0641 | 134.8425
6.5 | 1.0835 | 0.00803 | -0.0638 | 134.9315
7 | 1.1393 | 0.0084 | -0.0634 | 135.631
7.5 | 1.1948 | 0.00877 | -0.063 | 136.2372
8 | 1.2488 | 0.00919 | -0.0622 | 135.8868
8.5 | 1.3019 | 0.00962 | -0.0613 | 135.3326
9 | 1.3533 | 0.01007 | -0.06 | 134.3893
9.5 | 1.4012 | 0.01058 | -0.0581 | 132.4386
10.5 | 1.481 | 0.01163 | -0.0514 | 127.3431
11 | 1.4999 | 0.01259 | -0.045 | 119.1342
11.5 | 1.5294 | 0.01365 | -0.0409 | 112.044
12 | 1.5578 | 0.015 | -0.0372 | 103.8533
12.5 | 1.5848 | 0.01659 | -0.0336 | 95.5274
13 | 1.6123 | 0.01833 | -0.0305 | 87.9596
13.5 | 1.6354 | 0.02045 | -0.0272 | 79.9707
14 | 1.6573 | 0.02281 | -0.0243 | 72.6567
14.5 | 1.6789 | 0.02533 | -0.0216 | 66.2811
15 | 1.695 | 0.02838 | -0.019 | 59.7252
15.5 | 1.7133 | 0.0315 | -0.0168 | 54.3905
16 | 1.7305 | 0.03492 | -0.015 | 49.5561
16.5 | 1.7456 | 0.0387 | -0.0135 | 45.1059
17 | 1.7588 | 0.04285 | -0.0123 | 41.0455
17.5 | 1.7682 | 0.04757 | -0.0115 | 37.1705
18 | 1.7781 | 0.05252 | -0.0111 | 33.8557
18.5 | 1.7754 | 0.059 | -0.0113 | 30.0915
19 | 1.7764 | 0.06544 | -0.012 | 27.1455
19.5 | 1.7747 | 0.0725 | -0.0135 | 24.4786
20 | 1.7673 | 0.08059 | -0.0157 | 21.9295

## 135. Re 16M Mach 0.50 (1)
BIGFOIL.COM POLAR EXPORT
NACA63-414 a=0.5
NACA63-414 a=0.5 |  |  |  | Cl Max: | 1.284 | at alpha= | 8 | deg
JavaFoil+Calcfoil stall+Eppler ext transition |  |  |  | L/D Max: | 115.589 | at alpha= | 3.5 | deg
Re: | 16000000 |  |  | Cd Min: | 0.00552 | at alpha= | 0.5 | deg
Mach: | 0.5 |  |  | Cl=0 at alpha= | -2.587 | deg
|  |  |  | @ Cl=0.1, Cd= | 0.0059911
|  |  |  | @ Cl=0.4, Cd= | 0.0055246
|  |  |  | @ Cl=0.6, Cd= | 0.0059684
alpha (deg) | Cl | Cd | Cm | Cl/Cd
-20 | -0.973 | 0.1705 | -0.024 | -5.706
-19.5 | -0.945 | 0.16522 | -0.024 | -5.719
-19 | -0.917 | 0.15887 | -0.024 | -5.77
-18.5 | -0.888 | 0.15466 | -0.024 | -5.743
-18 | -0.863 | 0.14405 | -0.024 | -5.988
-17.5 | -0.835 | 0.13509 | -0.024 | -6.182
-17 | -0.806 | 0.13361 | -0.024 | -6.03
-16.5 | -0.778 | 0.12928 | -0.024 | -6.015
-16 | -0.75 | 0.12044 | -0.024 | -6.224
-15.5 | -0.723 | 0.11202 | -0.025 | -6.457
-15 | -0.698 | 0.10152 | -0.026 | -6.872
-14.5 | -0.669 | 0.09706 | -0.026 | -6.889
-14 | -0.65 | 0.08095 | -0.029 | -8.028
-13.5 | -0.648 | 0.05526 | -0.035 | -11.721
-13 | -0.65 | 0.03234 | -0.04 | -20.092
-12.5 | -0.555 | 0.08562 | -0.025 | -6.478
-12 | -0.529 | 0.07696 | -0.026 | -6.868
-11.5 | -0.519 | 0.05454 | -0.034 | -9.511
-11 | -0.543 | 0.01956 | -0.044 | -27.77
-10.5 | -0.527 | 0.01353 | -0.046 | -38.952
-10 | -0.414 | 0.06868 | -0.024 | -6.022
-9.5 | -0.388 | 0.05956 | -0.026 | -6.507
-9 | -0.39 | 0.03007 | -0.041 | -12.957
-8.5 | -0.402 | 0.01045 | -0.049 | -38.435
-8 | -0.302 | 0.05197 | -0.025 | -5.821
-7.5 | -0.546 | 0.00853 | -0.051 | -64.056
-7 | -0.535 | 0.00776 | -0.052 | -69
-6.5 | -0.498 | 0.00773 | -0.052 | -64.419
-6 | -0.447 | 0.00741 | -0.053 | -60.317
-5.5 | -0.388 | 0.00714 | -0.054 | -54.367
-5 | -0.326 | 0.00689 | -0.054 | -47.268
-4.5 | -0.261 | 0.00669 | -0.055 | -38.997
-4 | -0.194 | 0.00654 | -0.055 | -29.688
-3.5 | -0.126 | 0.00639 | -0.056 | -19.745
-3 | -0.057 | 0.0063 | -0.057 | -9.095
-2.5 | 0.012 | 0.00619 | -0.057 | 1.953
-2 | 0.082 | 0.00604 | -0.058 | 13.538
-1.5 | 0.152 | 0.00585 | -0.058 | 25.96
-1 | 0.222 | 0.00565 | -0.059 | 39.272
-0.5 | 0.292 | 0.00553 | -0.06 | 52.786
0 | 0.362 | 0.00553 | -0.06 | 65.455
0.5 | 0.432 | 0.00552 | -0.061 | 78.27
1 | 0.502 | 0.00563 | -0.061 | 89.163
1.5 | 0.571 | 0.00584 | -0.062 | 97.805
2 | 0.641 | 0.00615 | -0.063 | 104.222
2.5 | 0.707 | 0.00647 | -0.063 | 109.332
3 | 0.776 | 0.00684 | -0.064 | 113.524
3.5 | 0.845 | 0.00731 | -0.064 | 115.589
4 | 0.913 | 0.00807 | -0.065 | 113.185
4.5 | 0.972 | 0.00862 | -0.065 | 112.742
5 | 1.032 | 0.00925 | -0.066 | 111.526
5.5 | 1.088 | 0.01047 | -0.066 | 103.929
6 | 1.144 | 0.01115 | -0.066 | 102.584
6.5 | 1.193 | 0.01192 | -0.067 | 100.034
7 | 1.235 | 0.01276 | -0.067 | 96.805
7.5 | 1.267 | 0.01364 | -0.067 | 92.879
8 | 1.284 | 0.01487 | -0.068 | 86.356
8.5 | 1.276 | 0.01622 | -0.068 | 78.649
9 | 1.183 | 0.01802 | -0.068 | 65.619
9.5 | 0.793 | 0.01983 | -0.069 | 39.961
10 | 0.819 | 0.02276 | -0.069 | 35.966
10.5 | 0.852 | 0.02217 | -0.069 | 38.448
11 | 0.879 | 0.02524 | -0.069 | 34.808
11.5 | 0.896 | 0.03104 | -0.069 | 28.87
12 | 0.939 | 0.02735 | -0.07 | 34.316
12.5 | 0.959 | 0.03276 | -0.07 | 29.282
13 | 0.975 | 0.04023 | -0.069 | 24.234

## 136. Re 16M Mach 0.50 (2)
BIGFOIL.COM POLAR EXPORT
NACA63-414 a=0.5
NACA63-414 a=0.5 |  |  |  | Cl Max: | 1.5269 | at alpha= | 11 | deg
XFOIL ncrit=9 |  |  |  | L/D Max: | 166.43 | at alpha= | 3 | deg
Re: | 16000000 |  |  | Cd Min: | 0.14059 | at alpha= | 16 | deg
Mach: | 0.5 |  |  | Cl=0 at alpha= | -2.6448 | deg
|  |  |  | @ Cl=0.1, Cd= | 0.0050383
|  |  |  | @ Cl=0.4, Cd= | 0.0041582
|  |  |  | @ Cl=0.6, Cd= | 0.0041243
alpha (deg) | Cl | Cd | Cm | Cl/Cd
-13.5 | -0.581 | 0.1163 | -0.0308 | -4.9957
-13 | -0.5875 | 0.10503 | -0.0387 | -5.5936
-12.5 | -0.6026 | 0.09314 | -0.0473 | -6.4698
-12 | -0.6156 | 0.08219 | -0.0553 | -7.49
-11.5 | -0.6277 | 0.07174 | -0.0626 | -8.7497
-11 | -0.6428 | 0.06078 | -0.0696 | -10.5758
-10.5 | -0.6582 | 0.04905 | -0.0785 | -13.419
-10 | -0.6817 | 0.03867 | -0.087 | -17.6287
-9.5 | -0.7137 | 0.03014 | -0.0921 | -23.6795
-9 | -0.7565 | 0.02495 | -0.0874 | -30.3206
-8.5 | -0.7866 | 0.018 | -0.0816 | -43.7
-8 | -0.7752 | 0.01175 | -0.0762 | -65.9745
-7.5 | -0.7212 | 0.00862 | -0.0718 | -83.6659
-7 | -0.6467 | 0.0076 | -0.069 | -85.0921
-6.5 | -0.5697 | 0.00708 | -0.067 | -80.4661
-6 | -0.4935 | 0.00667 | -0.0656 | -73.988
-5.5 | -0.4179 | 0.00635 | -0.0647 | -65.811
-5 | -0.3431 | 0.00612 | -0.0641 | -56.0621
-4.5 | -0.2692 | 0.00588 | -0.0637 | -45.7823
-4 | -0.1959 | 0.00567 | -0.0636 | -34.5503
-3.5 | -0.1232 | 0.00552 | -0.0638 | -22.3188
-3 | -0.051 | 0.00535 | -0.0641 | -9.5327
-2.5 | 0.0208 | 0.00521 | -0.0645 | 3.9923
-2 | 0.0923 | 0.00506 | -0.0651 | 18.2411
-1.5 | 0.1632 | 0.00486 | -0.0657 | 33.5802
-1 | 0.234 | 0.00468 | -0.0665 | 50
-0.5 | 0.3045 | 0.0045 | -0.0673 | 67.6667
0 | 0.3744 | 0.00422 | -0.0681 | 88.7204
0.5 | 0.4448 | 0.00405 | -0.069 | 109.8272
1 | 0.5158 | 0.00406 | -0.0699 | 127.0443
1.5 | 0.5868 | 0.0041 | -0.0707 | 143.122
2 | 0.6575 | 0.00423 | -0.0714 | 155.4374
2.5 | 0.7273 | 0.00451 | -0.0719 | 161.2639
3 | 0.7972 | 0.00479 | -0.0723 | 166.4301
3.5 | 0.8639 | 0.00535 | -0.0722 | 161.4766
4.5 | 0.9882 | 0.00695 | -0.0702 | 142.1871
5 | 1.0505 | 0.00758 | -0.0688 | 138.5884
5.5 | 1.1098 | 0.00827 | -0.0668 | 134.1959
6 | 1.1662 | 0.00899 | -0.064 | 129.7219
6.5 | 1.2233 | 0.00958 | -0.061 | 127.6931
7 | 1.2739 | 0.0102 | -0.0568 | 124.8922
7.5 | 1.2973 | 0.01119 | -0.0486 | 115.9339
8 | 1.3344 | 0.01241 | -0.0432 | 107.5262
8.5 | 1.3716 | 0.0139 | -0.0381 | 98.6763
9 | 1.4134 | 0.01539 | -0.0339 | 91.8389
10 | 1.4845 | 0.01976 | -0.0244 | 75.1265
10.5 | 1.5159 | 0.02252 | -0.0197 | 67.3135
11 | 1.5269 | 0.0267 | -0.0144 | 57.1873
11.5 | 1.485 | 0.03465 | -0.0088 | 42.8571
12 | 1.4646 | 0.0419 | -0.0055 | 34.9547
12.5 | 1.4216 | 0.05165 | -0.0042 | 27.5237
13 | 1.4063 | 0.06013 | -0.0044 | 23.3877
13.5 | 1.3737 | 0.07116 | -0.007 | 19.3044
14 | 1.3382 | 0.08371 | -0.012 | 15.9861
14.5 | 1.306 | 0.0971 | -0.0187 | 13.4501
15 | 1.2721 | 0.11177 | -0.0273 | 11.3814
15.5 | 1.2458 | 0.12626 | -0.0364 | 9.8669
16 | 1.2252 | 0.14059 | -0.0459 | 8.7147

## 137. Re 18M Mach 0.00 (1)
BIGFOIL.COM POLAR EXPORT
NACA63-414 a=0.5
NACA63-414 a=0.5 |  |  |  | Cl Max: | 1.426 | at alpha= | 12 | deg
JavaFoil+Calcfoil stall+Eppler ext transition |  |  |  | L/D Max: | 130.575 | at alpha= | 7 | deg
Re: | 18000000 |  |  | Cd Min: | 0.00531 | at alpha= | 0 | deg
Mach: | 0 |  |  | Cl=0 at alpha= | -2.5833 | deg
|  |  |  | @ Cl=0.1, Cd= | 0.005612
|  |  |  | @ Cl=0.4, Cd= | 0.0054017
|  |  |  | @ Cl=0.6, Cd= | 0.0058825
alpha (deg) | Cl | Cd | Cm | Cl/Cd
-18 | -0.694 | 0.12911 | -0.02 | -5.379
-17.5 | -0.714 | 0.12152 | -0.021 | -5.874
-17 | -0.733 | 0.11243 | -0.022 | -6.523
-16.5 | -0.751 | 0.10541 | -0.022 | -7.121
-16 | -0.77 | 0.09487 | -0.024 | -8.112
-15.5 | -0.792 | 0.08075 | -0.026 | -9.806
-15 | -0.83 | 0.05545 | -0.03 | -14.961
-14.5 | -0.858 | 0.03822 | -0.033 | -22.458
-14 | -0.884 | 0.02565 | -0.035 | -34.455
-13.5 | -0.9 | 0.01847 | -0.036 | -48.719
-13 | -0.911 | 0.01375 | -0.038 | -66.214
-12.5 | -0.907 | 0.01198 | -0.039 | -75.73
-12 | -0.903 | 0.01015 | -0.04 | -89.039
-11.5 | -0.889 | 0.00951 | -0.041 | -93.442
-11 | -0.859 | 0.00882 | -0.041 | -97.419
-10.5 | -0.826 | 0.00841 | -0.042 | -98.29
-10 | -0.79 | 0.008 | -0.042 | -98.717
-9.5 | -0.75 | 0.00766 | -0.042 | -97.991
-9 | -0.708 | 0.00732 | -0.043 | -96.651
-8.5 | -0.662 | 0.00709 | -0.043 | -93.432
-8 | -0.614 | 0.00687 | -0.044 | -89.405
-7.5 | -0.564 | 0.00705 | -0.044 | -80.017
-7 | -0.512 | 0.00686 | -0.045 | -74.586
-6.5 | -0.458 | 0.00668 | -0.045 | -68.527
-6 | -0.402 | 0.00655 | -0.046 | -61.415
-5.5 | -0.345 | 0.00643 | -0.046 | -53.667
-5 | -0.287 | 0.00632 | -0.047 | -45.443
-4.5 | -0.229 | 0.00621 | -0.047 | -36.851
-4 | -0.169 | 0.00606 | -0.048 | -27.981
-3.5 | -0.11 | 0.00602 | -0.048 | -18.246
-3 | -0.05 | 0.00593 | -0.049 | -8.393
-2.5 | 0.01 | 0.00588 | -0.049 | 1.783
-2 | 0.071 | 0.00565 | -0.05 | 12.559
-1.5 | 0.132 | 0.00557 | -0.051 | 23.604
-1 | 0.192 | 0.00544 | -0.051 | 35.338
-0.5 | 0.253 | 0.00535 | -0.052 | 47.219
0 | 0.313 | 0.00531 | -0.052 | 59.035
0.5 | 0.374 | 0.00538 | -0.053 | 69.549
1 | 0.434 | 0.00543 | -0.053 | 80.013
1.5 | 0.495 | 0.00559 | -0.054 | 88.537
2 | 0.555 | 0.00573 | -0.054 | 96.95
2.5 | 0.614 | 0.00593 | -0.055 | 103.565
3 | 0.674 | 0.00617 | -0.055 | 109.244
3.5 | 0.733 | 0.00645 | -0.056 | 113.638
4 | 0.793 | 0.00679 | -0.056 | 116.738
4.5 | 0.851 | 0.00721 | -0.057 | 118.106
5 | 0.909 | 0.00758 | -0.057 | 119.845
5.5 | 0.966 | 0.0079 | -0.058 | 122.215
6 | 1.022 | 0.00869 | -0.058 | 117.585
6.5 | 1.076 | 0.00916 | -0.059 | 117.428
7 | 1.125 | 0.00861 | -0.059 | 130.575
7.5 | 1.172 | 0.00975 | -0.06 | 120.203
8 | 1.217 | 0.01019 | -0.06 | 119.456
8.5 | 1.26 | 0.01065 | -0.06 | 118.255
9 | 1.297 | 0.01121 | -0.061 | 115.691
9.5 | 1.33 | 0.01181 | -0.061 | 112.693
10 | 1.36 | 0.01237 | -0.061 | 109.945
10.5 | 1.385 | 0.01285 | -0.062 | 107.831
11 | 1.405 | 0.01367 | -0.062 | 102.836
11.5 | 1.421 | 0.01449 | -0.063 | 98.036
12 | 1.426 | 0.01549 | -0.063 | 92.052
12.5 | 1.425 | 0.01654 | -0.063 | 86.121
13 | 1.418 | 0.01752 | -0.063 | 80.971
13.5 | 1.406 | 0.01878 | -0.064 | 74.874
14 | 1.388 | 0.0202 | -0.064 | 68.728
14.5 | 1.365 | 0.02192 | -0.064 | 62.247
15 | 1.338 | 0.0234 | -0.064 | 57.17
15.5 | 1.306 | 0.02517 | -0.065 | 51.901
16 | 1.271 | 0.02725 | -0.065 | 46.638
16.5 | 1.232 | 0.02978 | -0.065 | 41.383
17 | 1.192 | 0.03243 | -0.065 | 36.755

## 138. Re 18M Mach 0.00 (2)
BIGFOIL.COM POLAR EXPORT
NACA63-414 a=0.5
NACA63-414 a=0.5 |  |  |  | Cl Max: | 1.8537 | at alpha= | 20 | deg
XFOIL ncrit=9 |  |  |  | L/D Max: | 140.56 | at alpha= | 8.5 | deg
Re: | 18000000 |  |  | Cd Min: | 0.05128 | at alpha= | 20 | deg
Mach: | 0 |  |  | Cl=0 at alpha= | -2.6277 | deg
|  |  |  | @ Cl=0.1, Cd= | 0.0047294
|  |  |  | @ Cl=0.4, Cd= | 0.0040806
|  |  |  | @ Cl=0.6, Cd= | 0.0044975
alpha (deg) | Cl | Cd | Cm | Cl/Cd
-20 | -1.6934 | 0.02442 | -0.07 | -69.3448
-19.5 | -1.6946 | 0.0215 | -0.0671 | -78.8186
-19 | -1.6955 | 0.01921 | -0.0626 | -88.2613
-18.5 | -1.6922 | 0.01796 | -0.056 | -94.2205
-18 | -1.661 | 0.01693 | -0.0533 | -98.1099
-17.5 | -1.623 | 0.01603 | -0.0515 | -101.2477
-17 | -1.5814 | 0.01521 | -0.0501 | -103.9711
-16.5 | -1.5381 | 0.01437 | -0.0489 | -107.0355
-16 | -1.4932 | 0.01353 | -0.0478 | -110.3622
-15.5 | -1.4463 | 0.01275 | -0.047 | -113.4353
-15 | -1.3969 | 0.01212 | -0.0465 | -115.2558
-14.5 | -1.346 | 0.01157 | -0.0461 | -116.3354
-14 | -1.2941 | 0.01106 | -0.0459 | -117.0072
-13.5 | -1.2413 | 0.0106 | -0.0457 | -117.1038
-13 | -1.1882 | 0.01012 | -0.0456 | -117.4111
-12.5 | -1.1346 | 0.00962 | -0.0455 | -117.9418
-12 | -1.0807 | 0.00914 | -0.0455 | -118.2385
-11.5 | -1.0256 | 0.00876 | -0.0456 | -117.0776
-11 | -0.9699 | 0.00843 | -0.0458 | -115.0534
-10.5 | -0.9138 | 0.00812 | -0.046 | -112.5369
-10 | -0.8575 | 0.00781 | -0.0463 | -109.7951
-9.5 | -0.8012 | 0.00744 | -0.0465 | -107.6882
-9 | -0.7442 | 0.00717 | -0.0469 | -103.7936
-8.5 | -0.6867 | 0.00693 | -0.0473 | -99.0909
-8 | -0.6291 | 0.00672 | -0.0477 | -93.6161
-7.5 | -0.5713 | 0.00648 | -0.0482 | -88.1636
-7 | -0.5135 | 0.00625 | -0.0486 | -82.16
-6.5 | -0.4552 | 0.00606 | -0.0491 | -75.1155
-6 | -0.3967 | 0.0059 | -0.0497 | -67.2373
-5.5 | -0.3382 | 0.00574 | -0.0502 | -58.9199
-5 | -0.2796 | 0.00556 | -0.0508 | -50.2878
-4.5 | -0.2208 | 0.00544 | -0.0514 | -40.5882
-4 | -0.1619 | 0.00529 | -0.052 | -30.6049
-3.5 | -0.103 | 0.00517 | -0.0526 | -19.9226
-3 | -0.044 | 0.00506 | -0.0533 | -8.6957
-2.5 | 0.0151 | 0.00493 | -0.054 | 3.0629
-2 | 0.074 | 0.0048 | -0.0546 | 15.4167
-1.5 | 0.1329 | 0.00464 | -0.0553 | 28.6422
-1 | 0.1919 | 0.00454 | -0.056 | 42.2687
-0.5 | 0.2507 | 0.00439 | -0.0568 | 57.1071
0 | 0.3093 | 0.00422 | -0.0575 | 73.2938
1 | 0.4264 | 0.00404 | -0.059 | 105.5446
1.5 | 0.4848 | 0.00413 | -0.0597 | 117.385
2.5 | 0.6008 | 0.0045 | -0.0611 | 133.5111
3 | 0.6582 | 0.00476 | -0.0616 | 138.2773
3.5 | 0.7126 | 0.00543 | -0.0619 | 131.2339
4 | 0.7682 | 0.00584 | -0.0623 | 131.5411
4.5 | 0.8239 | 0.00618 | -0.0626 | 133.3172
5 | 0.8792 | 0.00653 | -0.0629 | 134.6401
5.5 | 0.9341 | 0.00688 | -0.0631 | 135.7703
6 | 0.9883 | 0.00725 | -0.0633 | 136.3172
6.5 | 1.0423 | 0.00762 | -0.0634 | 136.7848
7 | 1.0964 | 0.00793 | -0.0635 | 138.2598
7.5 | 1.15 | 0.00825 | -0.0635 | 139.3939
8 | 1.2029 | 0.00858 | -0.0634 | 140.1981
8.5 | 1.2552 | 0.00893 | -0.0633 | 140.5599
9 | 1.3061 | 0.00932 | -0.0629 | 140.1395
9.5 | 1.3563 | 0.00969 | -0.0625 | 139.969
10 | 1.4041 | 0.01011 | -0.0616 | 138.8823
11 | 1.4939 | 0.01098 | -0.0589 | 136.0565
11.5 | 1.5356 | 0.01157 | -0.0572 | 132.7226
12 | 1.569 | 0.01214 | -0.0538 | 129.2422
12.5 | 1.5882 | 0.01292 | -0.0483 | 122.9257
13 | 1.6112 | 0.01399 | -0.0443 | 115.168
13.5 | 1.636 | 0.01522 | -0.0409 | 107.4901
14 | 1.6624 | 0.01653 | -0.0382 | 100.5687
14.5 | 1.6856 | 0.01814 | -0.0354 | 92.9217
15 | 1.7075 | 0.01995 | -0.0328 | 85.589
15.5 | 1.7291 | 0.02191 | -0.0304 | 78.9183
16 | 1.7493 | 0.02406 | -0.0283 | 72.7057
16.5 | 1.7656 | 0.0266 | -0.0262 | 66.3759
17 | 1.7829 | 0.02922 | -0.0245 | 61.0164
17.5 | 1.7952 | 0.03241 | -0.0229 | 55.3903
18 | 1.8103 | 0.03555 | -0.0217 | 50.9226
18.5 | 1.8245 | 0.0389 | -0.0208 | 46.9023
19 | 1.8321 | 0.04308 | -0.0201 | 42.5279
19.5 | 1.8464 | 0.04673 | -0.0199 | 39.5121
20 | 1.8537 | 0.05128 | -0.0198 | 36.1486

## 139. Re 18M Mach 0.10 (1)
BIGFOIL.COM POLAR EXPORT
NACA63-414 a=0.5
NACA63-414 a=0.5 |  |  |  | Cl Max: | 1.419 | at alpha= | 12 | deg
JavaFoil+Calcfoil stall+Eppler ext transition |  |  |  | L/D Max: | 129.746 | at alpha= | 7 | deg
Re: | 18000000 |  |  | Cd Min: | 0.00533 | at alpha= | 0 | deg
Mach: | 0.1 |  |  | Cl=0 at alpha= | -2.5902 | deg
|  |  |  | @ Cl=0.1, Cd= | 0.0056167
|  |  |  | @ Cl=0.4, Cd= | 0.0054015
|  |  |  | @ Cl=0.6, Cd= | 0.0058781
alpha (deg) | Cl | Cd | Cm | Cl/Cd
-18 | -0.65 | 0.13468 | -0.019 | -4.824
-17.5 | -0.673 | 0.12504 | -0.02 | -5.383
-17 | -0.695 | 0.11801 | -0.021 | -5.887
-16.5 | -0.716 | 0.10912 | -0.022 | -6.564
-16 | -0.737 | 0.0995 | -0.023 | -7.412
-15.5 | -0.753 | 0.09441 | -0.024 | -7.975
-15 | -0.786 | 0.0706 | -0.028 | -11.136
-14.5 | -0.828 | 0.0442 | -0.032 | -18.731
-14 | -0.85 | 0.03249 | -0.034 | -26.168
-13.5 | -0.875 | 0.0216 | -0.036 | -40.515
-13 | -0.893 | 0.01498 | -0.038 | -59.602
-12.5 | -0.893 | 0.01276 | -0.039 | -70.013
-12 | -0.89 | 0.01095 | -0.04 | -81.317
-11.5 | -0.884 | 0.00967 | -0.041 | -91.464
-11 | -0.856 | 0.00894 | -0.041 | -95.759
-10.5 | -0.825 | 0.0085 | -0.042 | -97.041
-10 | -0.789 | 0.00809 | -0.042 | -97.596
-9.5 | -0.751 | 0.00778 | -0.043 | -96.544
-9 | -0.709 | 0.00739 | -0.043 | -95.873
-8.5 | -0.664 | 0.00711 | -0.044 | -93.313
-8 | -0.616 | 0.00689 | -0.044 | -89.377
-7.5 | -0.566 | 0.00707 | -0.045 | -80.047
-7 | -0.514 | 0.00688 | -0.045 | -74.652
-6.5 | -0.46 | 0.0067 | -0.046 | -68.644
-6 | -0.404 | 0.00657 | -0.046 | -61.546
-5.5 | -0.347 | 0.00645 | -0.047 | -53.8
-5 | -0.289 | 0.00634 | -0.047 | -45.523
-4.5 | -0.23 | 0.00622 | -0.048 | -36.943
-4 | -0.17 | 0.0061 | -0.048 | -27.913
-3.5 | -0.11 | 0.00603 | -0.049 | -18.316
-3 | -0.05 | 0.00594 | -0.049 | -8.428
-2.5 | 0.011 | 0.00589 | -0.05 | 1.791
-2 | 0.071 | 0.00565 | -0.05 | 12.616
-1.5 | 0.132 | 0.00558 | -0.051 | 23.705
-1 | 0.193 | 0.00546 | -0.051 | 35.37
-0.5 | 0.254 | 0.00536 | -0.052 | 47.436
0 | 0.315 | 0.00533 | -0.052 | 59.054
0.5 | 0.376 | 0.00537 | -0.053 | 69.925
1 | 0.437 | 0.00545 | -0.053 | 80.081
1.5 | 0.497 | 0.00559 | -0.054 | 88.998
2 | 0.558 | 0.00575 | -0.055 | 97.029
2.5 | 0.617 | 0.00593 | -0.055 | 104.08
3 | 0.677 | 0.00617 | -0.056 | 109.802
3.5 | 0.737 | 0.0065 | -0.056 | 113.342
4 | 0.797 | 0.00685 | -0.057 | 116.272
4.5 | 0.855 | 0.00722 | -0.057 | 118.555
5 | 0.913 | 0.00759 | -0.058 | 120.304
5.5 | 0.971 | 0.00801 | -0.058 | 121.115
6 | 1.027 | 0.00879 | -0.059 | 116.776
6.5 | 1.081 | 0.00929 | -0.059 | 116.36
7 | 1.129 | 0.0087 | -0.06 | 129.746
7.5 | 1.176 | 0.00983 | -0.06 | 119.698
8 | 1.221 | 0.01029 | -0.06 | 118.69
8.5 | 1.263 | 0.01076 | -0.061 | 117.454
9 | 1.3 | 0.01134 | -0.061 | 114.674
9.5 | 1.333 | 0.01194 | -0.061 | 111.608
10 | 1.362 | 0.01253 | -0.062 | 108.697
10.5 | 1.385 | 0.01309 | -0.062 | 105.837
11 | 1.404 | 0.01389 | -0.062 | 101.081
11.5 | 1.417 | 0.01473 | -0.063 | 96.178
12 | 1.419 | 0.01578 | -0.063 | 89.974
12.5 | 1.415 | 0.01687 | -0.063 | 83.878
13 | 1.405 | 0.01802 | -0.064 | 77.98
13.5 | 1.389 | 0.01921 | -0.064 | 72.288
14 | 1.367 | 0.02072 | -0.064 | 65.965
14.5 | 1.339 | 0.02243 | -0.064 | 59.674
15 | 1.306 | 0.02413 | -0.065 | 54.13
15.5 | 1.268 | 0.02651 | -0.065 | 47.834
16 | 1.229 | 0.0282 | -0.065 | 43.566
16.5 | 1.181 | 0.03235 | -0.065 | 36.516
17 | 1.137 | 0.03478 | -0.065 | 32.69

## 140. Re 18M Mach 0.10 (2)
BIGFOIL.COM POLAR EXPORT
NACA63-414 a=0.5
NACA63-414 a=0.5 |  |  |  | Cl Max: | 1.8431 | at alpha= | 20 | deg
XFOIL ncrit=9 |  |  |  | L/D Max: | 140.178 | at alpha= | 8.5 | deg
Re: | 18000000 |  |  | Cd Min: | 0.05517 | at alpha= | 20 | deg
Mach: | 0.1 |  |  | Cl=0 at alpha= | -2.6286 | deg
|  |  |  | @ Cl=0.1, Cd= | 0.0047358
|  |  |  | @ Cl=0.4, Cd= | 0.0040153
|  |  |  | @ Cl=0.6, Cd= | 0.0044739
alpha (deg) | Cl | Cd | Cm | Cl/Cd
-20 | -1.667 | 0.0285 | -0.0747 | -58.4912
-19.5 | -1.666 | 0.02502 | -0.0734 | -66.5867
-19 | -1.6683 | 0.02178 | -0.0707 | -76.5978
-18.5 | -1.6651 | 0.01957 | -0.0664 | -85.0843
-18 | -1.6679 | 0.01797 | -0.059 | -92.8158
-17.5 | -1.6352 | 0.01684 | -0.0562 | -97.1021
-17 | -1.5958 | 0.01587 | -0.0542 | -100.5545
-16.5 | -1.5522 | 0.01502 | -0.0527 | -103.3422
-16 | -1.5067 | 0.01418 | -0.0513 | -106.2553
-15.5 | -1.4601 | 0.0133 | -0.0502 | -109.782
-15 | -1.4117 | 0.01249 | -0.0492 | -113.0264
-14.5 | -1.3604 | 0.01187 | -0.0485 | -114.6083
-14 | -1.3079 | 0.01131 | -0.048 | -115.641
-13.5 | -1.2544 | 0.01081 | -0.0477 | -116.0407
-13 | -1.2001 | 0.01033 | -0.0474 | -116.1762
-12.5 | -1.1457 | 0.00983 | -0.0472 | -116.5514
-12 | -1.0912 | 0.0093 | -0.047 | -117.3333
-11.5 | -1.0355 | 0.00887 | -0.0469 | -116.7418
-11 | -0.979 | 0.00853 | -0.047 | -114.7714
-10.5 | -0.9222 | 0.0082 | -0.0471 | -112.4634
-10 | -0.865 | 0.00789 | -0.0472 | -109.6324
-9.5 | -0.808 | 0.00752 | -0.0474 | -107.4468
-9 | -0.7505 | 0.00722 | -0.0477 | -103.9474
-8.5 | -0.6924 | 0.00697 | -0.048 | -99.34
-8 | -0.6342 | 0.00676 | -0.0483 | -93.8166
-7.5 | -0.5757 | 0.00652 | -0.0487 | -88.2975
-7 | -0.5174 | 0.00628 | -0.0491 | -82.3885
-6.5 | -0.4586 | 0.00608 | -0.0496 | -75.4276
-6 | -0.3996 | 0.00592 | -0.0501 | -67.5
-5.5 | -0.3406 | 0.00576 | -0.0506 | -59.1319
-5 | -0.2816 | 0.00557 | -0.0512 | -50.5566
-4.5 | -0.2223 | 0.00545 | -0.0518 | -40.789
-4 | -0.163 | 0.0053 | -0.0524 | -30.7547
-3.5 | -0.1036 | 0.00518 | -0.053 | -20
-3 | -0.0442 | 0.00506 | -0.0536 | -8.7352
-2.5 | 0.0153 | 0.00494 | -0.0543 | 3.0972
-2 | 0.0746 | 0.0048 | -0.055 | 15.5417
-1.5 | 0.1339 | 0.00465 | -0.0557 | 28.7957
-1 | 0.1932 | 0.00454 | -0.0564 | 42.5551
-0.5 | 0.2523 | 0.0044 | -0.0571 | 57.3409
0 | 0.3114 | 0.00422 | -0.0579 | 73.7915
0.5 | 0.3701 | 0.00399 | -0.0586 | 92.7569
1 | 0.4292 | 0.00404 | -0.0594 | 106.2376
1.5 | 0.488 | 0.00413 | -0.0601 | 118.1598
2 | 0.5464 | 0.00429 | -0.0608 | 127.366
2.5 | 0.6047 | 0.00449 | -0.0614 | 134.6771
3 | 0.6625 | 0.00476 | -0.062 | 139.1807
3.5 | 0.7173 | 0.00543 | -0.0622 | 132.0994
4 | 0.7731 | 0.00586 | -0.0626 | 131.9283
4.5 | 0.8292 | 0.0062 | -0.0629 | 133.7419
5 | 0.8848 | 0.00656 | -0.0632 | 134.878
5.5 | 0.94 | 0.00691 | -0.0634 | 136.0347
6 | 0.9946 | 0.0073 | -0.0634 | 136.2466
6.5 | 1.0489 | 0.00766 | -0.0635 | 136.9321
7 | 1.1034 | 0.00798 | -0.0635 | 138.2707
7.5 | 1.1573 | 0.00831 | -0.0635 | 139.2659
8 | 1.2105 | 0.00865 | -0.0633 | 139.9422
8.5 | 1.263 | 0.00901 | -0.0631 | 140.1776
9 | 1.3142 | 0.0094 | -0.0626 | 139.8085
9.5 | 1.3644 | 0.0098 | -0.062 | 139.2245
10 | 1.4123 | 0.01022 | -0.061 | 138.1898
10.5 | 1.4575 | 0.01055 | -0.0595 | 138.1517
11 | 1.5011 | 0.01115 | -0.0578 | 134.6278
11.5 | 1.5421 | 0.01174 | -0.0557 | 131.3543
12 | 1.5646 | 0.0124 | -0.0503 | 126.1774
12.5 | 1.588 | 0.0133 | -0.0458 | 119.3985
13 | 1.6115 | 0.01451 | -0.0419 | 111.0613
13.5 | 1.6379 | 0.01579 | -0.0388 | 103.7302
14 | 1.6641 | 0.01722 | -0.036 | 96.6376
14.5 | 1.6848 | 0.0191 | -0.033 | 88.2094
15 | 1.7072 | 0.02101 | -0.0305 | 81.2565
15.5 | 1.7296 | 0.02304 | -0.0282 | 75.0694
16 | 1.7484 | 0.02542 | -0.026 | 68.7805
16.5 | 1.7624 | 0.02829 | -0.0239 | 62.2976
17 | 1.7794 | 0.03111 | -0.0222 | 57.197
17.5 | 1.7934 | 0.03436 | -0.0208 | 52.1944
18 | 1.8086 | 0.03767 | -0.0197 | 48.0117
18.5 | 1.8192 | 0.04156 | -0.0188 | 43.7729
19 | 1.8239 | 0.04624 | -0.0182 | 39.4442
19.5 | 1.8398 | 0.04996 | -0.0182 | 36.8255
20 | 1.8431 | 0.05517 | -0.0183 | 33.4076

## 141. Re 18M Mach 0.25 (1)
BIGFOIL.COM POLAR EXPORT
NACA63-414 a=0.5
NACA63-414 a=0.5 |  |  |  | Cl Max: | 1.384 | at alpha= | 11 | deg
JavaFoil+Calcfoil stall+Eppler ext transition |  |  |  | L/D Max: | 119.907 | at alpha= | 5 | deg
Re: | 18000000 |  |  | Cd Min: | 0.00537 | at alpha= | 0 | deg
Mach: | 0.25 |  |  | Cl=0 at alpha= | -2.5887 | deg
|  |  |  | @ Cl=0.1, Cd= | 0.00566
|  |  |  | @ Cl=0.4, Cd= | 0.0054467
|  |  |  | @ Cl=0.6, Cd= | 0.005901
alpha (deg) | Cl | Cd | Cm | Cl/Cd
-16 | -0.472 | 0.12413 | -0.019 | -3.802
-15.5 | -0.522 | 0.11663 | -0.019 | -4.48
-15 | -0.566 | 0.10763 | -0.02 | -5.262
-14.5 | -0.602 | 0.09867 | -0.021 | -6.102
-14 | -0.636 | 0.08672 | -0.024 | -7.332
-13.5 | -0.663 | 0.07803 | -0.025 | -8.498
-13 | -0.688 | 0.06791 | -0.028 | -10.129
-12.5 | -0.744 | 0.037 | -0.034 | -20.116
-12 | -0.787 | 0.02052 | -0.038 | -38.361
-11.5 | -0.813 | 0.01308 | -0.04 | -62.158
-11 | -0.817 | 0.00943 | -0.042 | -86.669
-10.5 | -0.807 | 0.0092 | -0.043 | -87.682
-10 | -0.78 | 0.00865 | -0.043 | -90.19
-9.5 | -0.748 | 0.00824 | -0.044 | -90.748
-9 | -0.711 | 0.00776 | -0.044 | -91.578
-8.5 | -0.669 | 0.00743 | -0.045 | -90.147
-8 | -0.624 | 0.00711 | -0.045 | -87.767
-7.5 | -0.576 | 0.00723 | -0.046 | -79.607
-7 | -0.524 | 0.00704 | -0.046 | -74.441
-6.5 | -0.47 | 0.00682 | -0.047 | -68.916
-6 | -0.414 | 0.00668 | -0.047 | -61.919
-5.5 | -0.355 | 0.0065 | -0.048 | -54.638
-5 | -0.296 | 0.0064 | -0.048 | -46.251
-4.5 | -0.236 | 0.00627 | -0.049 | -37.594
-4 | -0.175 | 0.00615 | -0.05 | -28.408
-3.5 | -0.113 | 0.00606 | -0.05 | -18.695
-3 | -0.051 | 0.00599 | -0.051 | -8.576
-2.5 | 0.011 | 0.00592 | -0.051 | 1.828
-2 | 0.073 | 0.00569 | -0.052 | 12.87
-1.5 | 0.136 | 0.00562 | -0.052 | 24.165
-1 | 0.199 | 0.0055 | -0.053 | 36.114
-0.5 | 0.261 | 0.0054 | -0.053 | 48.331
0 | 0.324 | 0.00537 | -0.054 | 60.33
0.5 | 0.386 | 0.00544 | -0.054 | 71.045
1 | 0.449 | 0.00547 | -0.055 | 81.995
1.5 | 0.511 | 0.00564 | -0.055 | 90.572
2 | 0.574 | 0.00581 | -0.056 | 98.691
2.5 | 0.634 | 0.00602 | -0.057 | 105.203
3 | 0.695 | 0.00629 | -0.057 | 110.484
3.5 | 0.757 | 0.00662 | -0.058 | 114.431
4 | 0.818 | 0.00705 | -0.058 | 116.094
4.5 | 0.879 | 0.00743 | -0.059 | 118.189
5 | 0.938 | 0.00782 | -0.059 | 119.907
5.5 | 0.996 | 0.00832 | -0.06 | 119.699
6 | 1.053 | 0.00919 | -0.06 | 114.678
6.5 | 1.102 | 0.00945 | -0.061 | 116.67
7 | 1.151 | 0.00987 | -0.061 | 116.654
7.5 | 1.198 | 0.01033 | -0.061 | 115.962
8 | 1.242 | 0.01087 | -0.062 | 114.278
8.5 | 1.282 | 0.01143 | -0.062 | 112.128
9 | 1.315 | 0.01209 | -0.062 | 108.779
9.5 | 1.342 | 0.01284 | -0.063 | 104.514
10 | 1.364 | 0.01341 | -0.063 | 101.683
10.5 | 1.378 | 0.01421 | -0.064 | 96.945
11 | 1.384 | 0.01516 | -0.064 | 91.305
11.5 | 1.382 | 0.01633 | -0.064 | 84.578
12 | 1.363 | 0.01783 | -0.064 | 76.4
12.5 | 1.333 | 0.01925 | -0.065 | 69.265
13 | 1.293 | 0.02099 | -0.065 | 61.582
13.5 | 1.242 | 0.02271 | -0.065 | 54.703
14 | 1.18 | 0.02525 | -0.065 | 46.749
14.5 | 1.111 | 0.02738 | -0.065 | 40.579
15 | 1.028 | 0.03203 | -0.065 | 32.094
15.5 | 0.938 | 0.03783 | -0.065 | 24.806
16 | 0.838 | 0.04786 | -0.063 | 17.5

## 142. Re 18M Mach 0.25 (2)
BIGFOIL.COM POLAR EXPORT
NACA63-414 a=0.5
NACA63-414 a=0.5 |  |  |  | Cl Max: | 1.7914 | at alpha= | 19.5 | deg
XFOIL ncrit=9 |  |  |  | L/D Max: | 143.92 | at alpha= | 3 | deg
Re: | 18000000 |  |  | Cd Min: | 0.09308 | at alpha= | -20 | deg
Mach: | 0.25 |  |  | Cl=0 at alpha= | -2.6313 | deg
|  |  |  | @ Cl=0.1, Cd= | 0.0047719
|  |  |  | @ Cl=0.4, Cd= | 0.0039935
|  |  |  | @ Cl=0.6, Cd= | 0.0044021
alpha (deg) | Cl | Cd | Cm | Cl/Cd
-20 | -1.2872 | 0.09308 | -0.0481 | -13.829
-19.5 | -1.3802 | 0.07154 | -0.0649 | -19.2927
-19 | -1.4547 | 0.05486 | -0.0773 | -26.5166
-18.5 | -1.4834 | 0.04514 | -0.0832 | -32.8622
-18 | -1.5326 | 0.03451 | -0.0888 | -44.4103
-17.5 | -1.5319 | 0.0294 | -0.0893 | -52.1054
-17 | -1.5557 | 0.02368 | -0.088 | -65.6968
-16.5 | -1.5579 | 0.02058 | -0.0835 | -75.6997
-16 | -1.5596 | 0.01874 | -0.0755 | -83.2231
-15.5 | -1.5296 | 0.01693 | -0.0709 | -90.3485
-15 | -1.4875 | 0.01543 | -0.0674 | -96.4031
-14.5 | -1.4366 | 0.01434 | -0.0647 | -100.1813
-14 | -1.3835 | 0.01329 | -0.0623 | -104.1008
-13.5 | -1.3286 | 0.0123 | -0.0603 | -108.0163
-13 | -1.2707 | 0.01155 | -0.0586 | -110.0173
-12.5 | -1.2113 | 0.01091 | -0.0573 | -111.0266
-12 | -1.1512 | 0.01035 | -0.0561 | -111.2271
-11.5 | -1.0915 | 0.00972 | -0.055 | -112.2942
-11 | -1.0313 | 0.00916 | -0.0541 | -112.5873
-10.5 | -0.9703 | 0.00869 | -0.0534 | -111.6571
-10 | -0.9089 | 0.00831 | -0.0529 | -109.3742
-9.5 | -0.8473 | 0.00796 | -0.0526 | -106.4447
-9 | -0.786 | 0.00757 | -0.0522 | -103.8309
-8.5 | -0.7246 | 0.00722 | -0.052 | -100.3601
-8 | -0.6629 | 0.00694 | -0.052 | -95.5187
-7.5 | -0.6011 | 0.00669 | -0.052 | -89.8505
-7 | -0.5394 | 0.00645 | -0.0521 | -83.6279
-6.5 | -0.4777 | 0.00619 | -0.0523 | -77.1729
-6 | -0.4159 | 0.00601 | -0.0526 | -69.2013
-5.5 | -0.3541 | 0.00584 | -0.053 | -60.6336
-5 | -0.2924 | 0.00564 | -0.0534 | -51.844
-4.5 | -0.2307 | 0.0055 | -0.0538 | -41.9455
-4 | -0.1688 | 0.00535 | -0.0543 | -31.5514
-3.5 | -0.1072 | 0.00522 | -0.0549 | -20.5364
-3 | -0.0455 | 0.00509 | -0.0555 | -8.9391
-2.5 | 0.0162 | 0.00496 | -0.0561 | 3.2661
-2 | 0.0777 | 0.00483 | -0.0568 | 16.087
-1.5 | 0.1391 | 0.00467 | -0.0575 | 29.7859
-1 | 0.2005 | 0.00455 | -0.0582 | 44.0659
-0.5 | 0.2617 | 0.00441 | -0.0589 | 59.3424
0.5 | 0.3835 | 0.00398 | -0.0605 | 96.3568
1 | 0.4448 | 0.00403 | -0.0613 | 110.3722
1.5 | 0.5057 | 0.0041 | -0.062 | 123.3415
2 | 0.5661 | 0.00429 | -0.0627 | 131.958
2.5 | 0.6266 | 0.00449 | -0.0633 | 139.5546
3 | 0.6865 | 0.00477 | -0.0639 | 143.9203
3.5 | 0.743 | 0.00546 | -0.064 | 136.0806
4 | 0.8004 | 0.00594 | -0.0642 | 134.7475
4.5 | 0.8583 | 0.00632 | -0.0644 | 135.807
5 | 0.9157 | 0.00671 | -0.0645 | 136.468
5.5 | 0.9728 | 0.00709 | -0.0645 | 137.2073
6 | 1.0285 | 0.00756 | -0.0642 | 136.045
6.5 | 1.0849 | 0.00793 | -0.064 | 136.8096
7 | 1.1411 | 0.00829 | -0.0637 | 137.6478
7.5 | 1.1971 | 0.00863 | -0.0633 | 138.7138
8 | 1.2517 | 0.00903 | -0.0626 | 138.6157
8.5 | 1.3048 | 0.00948 | -0.0617 | 137.6371
9 | 1.3571 | 0.0099 | -0.0605 | 137.0808
9.5 | 1.4061 | 0.01042 | -0.0589 | 134.9424
10.5 | 1.4914 | 0.01142 | -0.0531 | 130.5954
11 | 1.5106 | 0.01222 | -0.0464 | 123.617
11.5 | 1.5388 | 0.01325 | -0.042 | 116.1358
12 | 1.5656 | 0.0146 | -0.0379 | 107.2329
12.5 | 1.5937 | 0.01609 | -0.0344 | 99.0491
13 | 1.6209 | 0.0178 | -0.0311 | 91.0618
13.5 | 1.643 | 0.01994 | -0.0277 | 82.3972
14 | 1.6672 | 0.02212 | -0.0248 | 75.3707
14.5 | 1.6872 | 0.02471 | -0.0219 | 68.28
15 | 1.7053 | 0.02756 | -0.0193 | 61.8759
15.5 | 1.7243 | 0.03061 | -0.0171 | 56.3313
16 | 1.7428 | 0.03385 | -0.0152 | 51.486
16.5 | 1.7577 | 0.0376 | -0.0136 | 46.7473
17 | 1.7688 | 0.04188 | -0.0123 | 42.235
17.5 | 1.781 | 0.04626 | -0.0113 | 38.4998
18 | 1.7897 | 0.05129 | -0.0109 | 34.8937
18.5 | 1.7889 | 0.05746 | -0.0109 | 31.133
19 | 1.7881 | 0.06406 | -0.0116 | 27.9129
19.5 | 1.7914 | 0.07043 | -0.0127 | 25.4352
20 | 1.7851 | 0.07836 | -0.0147 | 22.7808

## 143. Re 18M Mach 0.50 (1)
BIGFOIL.COM POLAR EXPORT
NACA63-414 a=0.5
NACA63-414 a=0.5 |  |  |  | Cl Max: | 1.285 | at alpha= | 8 | deg
JavaFoil+Calcfoil stall+Eppler ext transition |  |  |  | L/D Max: | 114.22 | at alpha= | 3.5 | deg
Re: | 18000000 |  |  | Cd Min: | 0.00555 | at alpha= | 0 | deg
Mach: | 0.5 |  |  | Cl=0 at alpha= | -2.587 | deg
|  |  |  | @ Cl=0.1, Cd= | 0.0059686
|  |  |  | @ Cl=0.4, Cd= | 0.005588
|  |  |  | @ Cl=0.6, Cd= | 0.0060477
alpha (deg) | Cl | Cd | Cm | Cl/Cd
-20 | -0.972 | 0.1791 | -0.023 | -5.427
-19.5 | -0.944 | 0.17378 | -0.024 | -5.433
-19 | -0.916 | 0.17243 | -0.023 | -5.312
-18.5 | -0.888 | 0.16589 | -0.023 | -5.35
-18 | -0.862 | 0.15184 | -0.024 | -5.674
-17.5 | -0.834 | 0.14131 | -0.024 | -5.904
-17 | -0.805 | 0.13806 | -0.024 | -5.834
-16.5 | -0.777 | 0.1294 | -0.024 | -6.008
-16 | -0.749 | 0.12561 | -0.024 | -5.964
-15.5 | -0.723 | 0.11094 | -0.025 | -6.52
-15 | -0.698 | 0.10025 | -0.026 | -6.964
-14.5 | -0.67 | 0.09566 | -0.026 | -7
-14 | -0.649 | 0.08206 | -0.029 | -7.909
-13.5 | -0.623 | 0.07552 | -0.03 | -8.254
-13 | -0.62 | 0.05098 | -0.036 | -12.17
-12.5 | -0.555 | 0.08408 | -0.025 | -6.599
-12 | -0.529 | 0.0758 | -0.027 | -6.981
-11.5 | -0.526 | 0.04905 | -0.036 | -10.716
-11 | -0.546 | 0.01838 | -0.044 | -29.706
-10.5 | -0.529 | 0.01305 | -0.046 | -40.514
-10 | -0.414 | 0.06733 | -0.024 | -6.144
-9.5 | -0.388 | 0.05898 | -0.027 | -6.577
-9 | -0.396 | 0.02568 | -0.042 | -15.433
-8.5 | -0.403 | 0.01018 | -0.049 | -39.572
-8 | -0.303 | 0.05207 | -0.025 | -5.81
-7.5 | -0.546 | 0.00841 | -0.051 | -64.905
-7 | -0.535 | 0.00765 | -0.052 | -69.931
-6.5 | -0.498 | 0.00764 | -0.052 | -65.136
-6 | -0.447 | 0.00731 | -0.053 | -61.159
-5.5 | -0.388 | 0.00705 | -0.054 | -55.057
-5 | -0.326 | 0.00682 | -0.054 | -47.804
-4.5 | -0.261 | 0.00665 | -0.055 | -39.207
-4 | -0.194 | 0.00645 | -0.055 | -30.111
-3.5 | -0.126 | 0.00634 | -0.056 | -19.901
-3 | -0.057 | 0.00623 | -0.057 | -9.192
-2.5 | 0.012 | 0.00612 | -0.057 | 1.975
-2 | 0.082 | 0.00602 | -0.058 | 13.582
-1.5 | 0.152 | 0.00582 | -0.058 | 26.068
-1 | 0.222 | 0.00571 | -0.059 | 38.916
-0.5 | 0.292 | 0.00559 | -0.06 | 52.26
0 | 0.362 | 0.00555 | -0.06 | 65.182
0.5 | 0.432 | 0.00562 | -0.061 | 76.891
1 | 0.502 | 0.00568 | -0.061 | 88.304
1.5 | 0.571 | 0.00594 | -0.062 | 96.255
2 | 0.641 | 0.0062 | -0.063 | 103.373
2.5 | 0.707 | 0.00648 | -0.063 | 109.155
3 | 0.776 | 0.00689 | -0.064 | 112.758
3.5 | 0.845 | 0.0074 | -0.064 | 114.22
4 | 0.913 | 0.00802 | -0.065 | 113.792
4.5 | 0.973 | 0.00861 | -0.065 | 112.991
5 | 1.033 | 0.00916 | -0.066 | 112.761
5.5 | 1.089 | 0.01028 | -0.066 | 106.015
6 | 1.145 | 0.01095 | -0.066 | 104.536
6.5 | 1.194 | 0.01171 | -0.067 | 102.004
7 | 1.236 | 0.01247 | -0.067 | 99.108
7.5 | 1.269 | 0.01339 | -0.067 | 94.763
8 | 1.285 | 0.01453 | -0.068 | 88.427
8.5 | 1.277 | 0.01584 | -0.068 | 80.583
9 | 1.184 | 0.01761 | -0.068 | 67.228
9.5 | 0.793 | 0.01958 | -0.069 | 40.509
10 | 0.82 | 0.02222 | -0.069 | 36.905
10.5 | 0.853 | 0.02164 | -0.069 | 39.442
11 | 0.88 | 0.0246 | -0.07 | 35.762
11.5 | 0.883 | 0.03504 | -0.067 | 25.188
12 | 0.94 | 0.02665 | -0.07 | 35.264
12.5 | 0.961 | 0.03176 | -0.07 | 30.26
13 | 0.978 | 0.03859 | -0.069 | 25.348

## 144. Re 18M Mach 0.50 (2)
BIGFOIL.COM POLAR EXPORT
NACA63-414 a=0.5
NACA63-414 a=0.5 |  |  |  | Cl Max: | 1.5381 | at alpha= | 11 | deg
XFOIL ncrit=9 |  |  |  | L/D Max: | 164.587 | at alpha= | 3 | deg
Re: | 18000000 |  |  | Cd Min: | 0.12529 | at alpha= | 15.5 | deg
Mach: | 0.5 |  |  | Cl=0 at alpha= | -2.6435 | deg
|  |  |  | @ Cl=0.1, Cd= | 0.0049713
|  |  |  | @ Cl=0.4, Cd= | 0.0041546
|  |  |  | @ Cl=0.6, Cd= | 0.0040916
alpha (deg) | Cl | Cd | Cm | Cl/Cd
-13.5 | -0.5951 | 0.11383 | -0.0329 | -5.228
-13 | -0.6011 | 0.10284 | -0.0407 | -5.845
-12.5 | -0.6144 | 0.09138 | -0.0491 | -6.7236
-12 | -0.6259 | 0.08071 | -0.0567 | -7.7549
-11.5 | -0.6368 | 0.07049 | -0.0639 | -9.0339
-11 | -0.6508 | 0.05959 | -0.0707 | -10.9213
-10.5 | -0.666 | 0.04804 | -0.0796 | -13.8634
-10 | -0.6895 | 0.03783 | -0.0879 | -18.2263
-9.5 | -0.7218 | 0.02953 | -0.0926 | -24.4429
-9 | -0.7645 | 0.02454 | -0.0872 | -31.1532
-8.5 | -0.7929 | 0.01749 | -0.0815 | -45.3345
-8 | -0.7813 | 0.01116 | -0.0759 | -70.009
-7.5 | -0.724 | 0.00831 | -0.0716 | -87.1239
-7 | -0.6483 | 0.00739 | -0.0688 | -87.7267
-6.5 | -0.5709 | 0.00692 | -0.0669 | -82.5
-6 | -0.4943 | 0.00653 | -0.0655 | -75.6968
-5.5 | -0.4187 | 0.00623 | -0.0646 | -67.2071
-5 | -0.3438 | 0.006 | -0.064 | -57.3
-4.5 | -0.2697 | 0.00577 | -0.0637 | -46.7418
-4 | -0.1964 | 0.00557 | -0.0636 | -35.2603
-3.5 | -0.1235 | 0.00542 | -0.0637 | -22.786
-3 | -0.0512 | 0.00525 | -0.064 | -9.7524
-2.5 | 0.0206 | 0.00513 | -0.0645 | 4.0156
-2 | 0.0922 | 0.00499 | -0.065 | 18.477
-1.5 | 0.1631 | 0.00482 | -0.0657 | 33.8382
-1 | 0.2341 | 0.00465 | -0.0664 | 50.3441
-0.5 | 0.3047 | 0.00447 | -0.0673 | 68.1655
0 | 0.3748 | 0.00423 | -0.0681 | 88.6052
0.5 | 0.445 | 0.00402 | -0.069 | 110.6965
1 | 0.5161 | 0.00403 | -0.0699 | 128.0645
1.5 | 0.5869 | 0.00406 | -0.0707 | 144.5567
2 | 0.6574 | 0.00423 | -0.0714 | 155.4137
2.5 | 0.7269 | 0.00454 | -0.0719 | 160.1101
3 | 0.7966 | 0.00484 | -0.0723 | 164.5868
4 | 0.924 | 0.00636 | -0.0711 | 145.283
4.5 | 0.9887 | 0.00692 | -0.0703 | 142.8757
5 | 1.0513 | 0.00755 | -0.0689 | 139.245
5.5 | 1.1108 | 0.00824 | -0.0669 | 134.8058
6 | 1.1698 | 0.00886 | -0.0645 | 132.0316
6.5 | 1.228 | 0.00943 | -0.0616 | 130.2227
7 | 1.2821 | 0.01003 | -0.0579 | 127.8265
7.5 | 1.3086 | 0.01087 | -0.0499 | 120.3864
8 | 1.3432 | 0.01209 | -0.044 | 111.1001
8.5 | 1.3823 | 0.01348 | -0.039 | 102.5445
10 | 1.4959 | 0.01911 | -0.0248 | 78.2784
10.5 | 1.5278 | 0.02184 | -0.0201 | 69.9542
11 | 1.5381 | 0.02602 | -0.0145 | 59.1122
11.5 | 1.5074 | 0.03312 | -0.0089 | 45.5133
12 | 1.4788 | 0.04082 | -0.0054 | 36.2273
12.5 | 1.4459 | 0.04959 | -0.0035 | 29.1571
13 | 1.4125 | 0.05947 | -0.0039 | 23.7515
13.5 | 1.38 | 0.07042 | -0.0065 | 19.5967
14 | 1.3442 | 0.08296 | -0.0114 | 16.203
14.5 | 1.3122 | 0.09627 | -0.018 | 13.6304
15 | 1.2783 | 0.11088 | -0.0265 | 11.5287
15.5 | 1.2523 | 0.12529 | -0.0356 | 9.9952

## 145. Re 20M Mach 0.00 (1)
BIGFOIL.COM POLAR EXPORT
NACA63-414 a=0.5
NACA63-414 a=0.5 |  |  |  | Cl Max: | 1.427 | at alpha= | 12 | deg
JavaFoil+Calcfoil stall+Eppler ext transition |  |  |  | L/D Max: | 127.504 | at alpha= | 7 | deg
Re: | 20000000 |  |  | Cd Min: | 0.00537 | at alpha= | 0 | deg
Mach: | 0 |  |  | Cl=0 at alpha= | -2.5833 | deg
|  |  |  | @ Cl=0.1, Cd= | 0.0056162
|  |  |  | @ Cl=0.4, Cd= | 0.005495
|  |  |  | @ Cl=0.6, Cd= | 0.0059225
alpha (deg) | Cl | Cd | Cm | Cl/Cd
-18 | -0.694 | 0.12961 | -0.02 | -5.355
-17.5 | -0.714 | 0.12028 | -0.021 | -5.94
-17 | -0.733 | 0.11357 | -0.022 | -6.453
-16.5 | -0.752 | 0.10404 | -0.023 | -7.226
-16 | -0.77 | 0.09441 | -0.024 | -8.155
-15.5 | -0.784 | 0.0874 | -0.025 | -8.973
-15 | -0.838 | 0.05003 | -0.031 | -16.752
-14.5 | -0.864 | 0.03533 | -0.033 | -24.451
-14 | -0.89 | 0.02343 | -0.035 | -37.989
-13.5 | -0.904 | 0.01728 | -0.037 | -52.325
-13 | -0.914 | 0.01309 | -0.038 | -69.788
-12.5 | -0.91 | 0.01153 | -0.039 | -78.957
-12 | -0.912 | 0.00976 | -0.04 | -93.384
-11.5 | -0.889 | 0.00933 | -0.041 | -95.236
-11 | -0.859 | 0.00866 | -0.041 | -99.177
-10.5 | -0.826 | 0.00826 | -0.042 | -100.038
-10 | -0.79 | 0.00788 | -0.042 | -100.286
-9.5 | -0.75 | 0.00762 | -0.042 | -98.522
-9 | -0.708 | 0.00726 | -0.043 | -97.522
-8.5 | -0.662 | 0.00699 | -0.043 | -94.709
-8 | -0.614 | 0.00678 | -0.044 | -90.6
-7.5 | -0.564 | 0.00696 | -0.044 | -81.031
-7 | -0.512 | 0.00678 | -0.045 | -75.505
-6.5 | -0.458 | 0.0066 | -0.045 | -69.35
-6 | -0.402 | 0.00649 | -0.046 | -62.012
-5.5 | -0.345 | 0.00637 | -0.046 | -54.215
-5 | -0.287 | 0.00625 | -0.047 | -45.987
-4.5 | -0.229 | 0.00614 | -0.047 | -37.263
-4 | -0.169 | 0.00604 | -0.048 | -28.065
-3.5 | -0.11 | 0.00596 | -0.048 | -18.432
-3 | -0.05 | 0.00589 | -0.049 | -8.455
-2.5 | 0.01 | 0.00585 | -0.049 | 1.792
-2 | 0.071 | 0.00564 | -0.05 | 12.588
-1.5 | 0.132 | 0.00559 | -0.051 | 23.527
-1 | 0.192 | 0.00548 | -0.051 | 35.06
-0.5 | 0.253 | 0.00539 | -0.052 | 46.926
0 | 0.313 | 0.00537 | -0.052 | 58.369
0.5 | 0.374 | 0.00543 | -0.053 | 68.897
1 | 0.434 | 0.00558 | -0.053 | 77.83
1.5 | 0.495 | 0.00564 | -0.054 | 87.815
2 | 0.555 | 0.00577 | -0.054 | 96.237
2.5 | 0.614 | 0.00597 | -0.055 | 102.794
3 | 0.674 | 0.00617 | -0.055 | 109.094
3.5 | 0.733 | 0.0065 | -0.056 | 112.903
4 | 0.793 | 0.00684 | -0.056 | 115.934
4.5 | 0.851 | 0.00717 | -0.057 | 118.764
5 | 0.909 | 0.0075 | -0.057 | 121.164
5.5 | 0.966 | 0.00785 | -0.058 | 123.083
6 | 1.022 | 0.00852 | -0.058 | 119.947
6.5 | 1.076 | 0.00903 | -0.059 | 119.184
7 | 1.126 | 0.00883 | -0.059 | 127.504
7.5 | 1.173 | 0.00959 | -0.06 | 122.277
8 | 1.218 | 0.01 | -0.06 | 121.801
8.5 | 1.261 | 0.01048 | -0.06 | 120.355
9 | 1.298 | 0.011 | -0.061 | 118.029
9.5 | 1.332 | 0.01156 | -0.061 | 115.19
10 | 1.361 | 0.01215 | -0.062 | 112.049
10.5 | 1.387 | 0.01279 | -0.062 | 108.418
11 | 1.407 | 0.01339 | -0.062 | 105.098
11.5 | 1.422 | 0.01418 | -0.063 | 100.284
12 | 1.427 | 0.01516 | -0.063 | 94.143
12.5 | 1.426 | 0.01618 | -0.063 | 88.152
13 | 1.42 | 0.01726 | -0.063 | 82.251
13.5 | 1.408 | 0.01837 | -0.064 | 76.641
14 | 1.39 | 0.01974 | -0.064 | 70.389
14.5 | 1.366 | 0.02142 | -0.064 | 63.77
15 | 1.339 | 0.02286 | -0.065 | 58.569
15.5 | 1.307 | 0.02472 | -0.065 | 52.888
16 | 1.272 | 0.02668 | -0.065 | 47.693
16.5 | 1.234 | 0.02917 | -0.065 | 42.294
17 | 1.193 | 0.03213 | -0.065 | 37.115

## 146. Re 20M Mach 0.00 (2)
BIGFOIL.COM POLAR EXPORT
NACA63-414 a=0.5
NACA63-414 a=0.5 |  |  |  | Cl Max: | 1.8627 | at alpha= | 20 | deg
XFOIL ncrit=9 |  |  |  | L/D Max: | 142.527 | at alpha= | 9 | deg
Re: | 20000000 |  |  | Cd Min: | 0.05024 | at alpha= | 20 | deg
Mach: | 0 |  |  | Cl=0 at alpha= | -2.6263 | deg
|  |  |  | @ Cl=0.1, Cd= | 0.0046813
|  |  |  | @ Cl=0.4, Cd= | 0.0040476
|  |  |  | @ Cl=0.6, Cd= | 0.0045489
alpha (deg) | Cl | Cd | Cm | Cl/Cd
-20 | -1.7042 | 0.02384 | -0.0695 | -71.4849
-19.5 | -1.7009 | 0.02117 | -0.0667 | -80.3448
-19 | -1.7031 | 0.01894 | -0.0618 | -89.9208
-18.5 | -1.6992 | 0.01765 | -0.0552 | -96.272
-18 | -1.6674 | 0.01655 | -0.0526 | -100.7492
-17.5 | -1.6284 | 0.01567 | -0.0509 | -103.9183
-17 | -1.586 | 0.01488 | -0.0496 | -106.586
-16.5 | -1.5413 | 0.01412 | -0.0485 | -109.1572
-16 | -1.4954 | 0.01334 | -0.0476 | -112.099
-15.5 | -1.4484 | 0.01256 | -0.0468 | -115.3185
-15 | -1.3994 | 0.01188 | -0.0462 | -117.7946
-14.5 | -1.3483 | 0.01134 | -0.0459 | -118.8977
-14 | -1.2961 | 0.01084 | -0.0457 | -119.5664
-13.5 | -1.2432 | 0.01038 | -0.0455 | -119.7688
-13 | -1.1896 | 0.00995 | -0.0454 | -119.5578
-12.5 | -1.1358 | 0.00948 | -0.0454 | -119.8101
-12 | -1.0818 | 0.009 | -0.0454 | -120.2
-11.5 | -1.0268 | 0.0086 | -0.0455 | -119.3953
-11 | -0.971 | 0.00827 | -0.0457 | -117.4123
-10.5 | -0.9148 | 0.00798 | -0.0459 | -114.6366
-10 | -0.8582 | 0.00768 | -0.0462 | -111.7448
-9.5 | -0.8018 | 0.00734 | -0.0465 | -109.2371
-9 | -0.7449 | 0.00705 | -0.0468 | -105.6596
-8.5 | -0.6874 | 0.00682 | -0.0472 | -100.7918
-8 | -0.6297 | 0.0066 | -0.0477 | -95.4091
-7.5 | -0.5718 | 0.00639 | -0.0481 | -89.4836
-7 | -0.5139 | 0.00616 | -0.0486 | -83.4253
-6.5 | -0.4556 | 0.00596 | -0.0491 | -76.443
-6 | -0.3972 | 0.00582 | -0.0496 | -68.2474
-5.5 | -0.3385 | 0.00565 | -0.0502 | -59.9115
-5 | -0.2799 | 0.00548 | -0.0508 | -51.0766
-4.5 | -0.2211 | 0.00536 | -0.0514 | -41.25
-4 | -0.1621 | 0.00522 | -0.052 | -31.0536
-3.5 | -0.1032 | 0.00511 | -0.0526 | -20.1957
-3 | -0.0441 | 0.00498 | -0.0533 | -8.8554
-2.5 | 0.0149 | 0.00487 | -0.054 | 3.0595
-2 | 0.0739 | 0.00473 | -0.0546 | 15.6237
-1.5 | 0.1328 | 0.00462 | -0.0553 | 28.7446
-1 | 0.1917 | 0.00452 | -0.056 | 42.4115
0 | 0.3093 | 0.00427 | -0.0575 | 72.4356
0.5 | 0.3677 | 0.00402 | -0.0583 | 91.4677
1 | 0.4263 | 0.00407 | -0.059 | 104.742
1.5 | 0.4846 | 0.00417 | -0.0597 | 116.211
2 | 0.5426 | 0.00434 | -0.0604 | 125.023
2.5 | 0.6003 | 0.00455 | -0.061 | 131.9341
3 | 0.6578 | 0.00481 | -0.0616 | 136.7568
3.5 | 0.7121 | 0.0055 | -0.0619 | 129.4727
4 | 0.7683 | 0.00585 | -0.0623 | 131.3333
4.5 | 0.8242 | 0.00616 | -0.0627 | 133.7987
5 | 0.8797 | 0.00649 | -0.063 | 135.547
5.5 | 0.9346 | 0.00685 | -0.0632 | 136.438
6 | 0.989 | 0.00721 | -0.0633 | 137.1706
6.5 | 1.0434 | 0.00753 | -0.0635 | 138.5657
7 | 1.0978 | 0.00783 | -0.0636 | 140.2043
7.5 | 1.1516 | 0.00814 | -0.0637 | 141.4742
8 | 1.2045 | 0.00848 | -0.0637 | 142.0401
8.5 | 1.2569 | 0.00882 | -0.0635 | 142.5057
9 | 1.3084 | 0.00918 | -0.0633 | 142.5272
9.5 | 1.3587 | 0.00957 | -0.0628 | 141.9749
10 | 1.4075 | 0.00998 | -0.0622 | 141.0321
10.5 | 1.4546 | 0.01036 | -0.0612 | 140.4054
11 | 1.4975 | 0.0108 | -0.0595 | 138.6574
11.5 | 1.5408 | 0.01134 | -0.058 | 135.873
12 | 1.5794 | 0.01192 | -0.0557 | 132.5
12.5 | 1.5963 | 0.01265 | -0.0495 | 126.1897
13 | 1.6183 | 0.01368 | -0.0452 | 118.2968
13.5 | 1.6444 | 0.0148 | -0.0419 | 111.1081
14 | 1.6703 | 0.01608 | -0.039 | 103.8744
14.5 | 1.6912 | 0.01777 | -0.0358 | 95.1716
15 | 1.715 | 0.01944 | -0.0334 | 88.2202
15.5 | 1.7373 | 0.02133 | -0.031 | 81.4487
16 | 1.7583 | 0.02338 | -0.0289 | 75.2053
16.5 | 1.7725 | 0.02604 | -0.0266 | 68.0684
17 | 1.7904 | 0.02857 | -0.0248 | 62.6671
17.5 | 1.8053 | 0.03149 | -0.0232 | 57.3293
18 | 1.8207 | 0.03458 | -0.022 | 52.6518
18.5 | 1.8329 | 0.03806 | -0.021 | 48.1582
19 | 1.8415 | 0.04207 | -0.0201 | 43.7723
19.5 | 1.859 | 0.04534 | -0.0199 | 41.0013
20 | 1.8627 | 0.05024 | -0.0197 | 37.076

## 147. Re 20M Mach 0.10 (1)
BIGFOIL.COM POLAR EXPORT
NACA63-414 a=0.5
NACA63-414 a=0.5 |  |  |  | Cl Max: | 1.421 | at alpha= | 12 | deg
JavaFoil+Calcfoil stall+Eppler ext transition |  |  |  | L/D Max: | 126.971 | at alpha= | 7 | deg
Re: | 20000000 |  |  | Cd Min: | 0.00539 | at alpha= | -0.5 | deg
Mach: | 0.1 |  |  | Cl=0 at alpha= | -2.5902 | deg
|  |  |  | @ Cl=0.1, Cd= | 0.0056162
|  |  |  | @ Cl=0.4, Cd= | 0.005483
|  |  |  | @ Cl=0.6, Cd= | 0.0059124
alpha (deg) | Cl | Cd | Cm | Cl/Cd
-18 | -0.65 | 0.13361 | -0.019 | -4.864
-17.5 | -0.673 | 0.12487 | -0.02 | -5.391
-17 | -0.695 | 0.1173 | -0.021 | -5.927
-16.5 | -0.717 | 0.10823 | -0.022 | -6.625
-16 | -0.736 | 0.10107 | -0.023 | -7.283
-15.5 | -0.754 | 0.09275 | -0.024 | -8.133
-15 | -0.781 | 0.0745 | -0.027 | -10.486
-14.5 | -0.834 | 0.04048 | -0.032 | -20.617
-14 | -0.858 | 0.0291 | -0.034 | -29.487
-13.5 | -0.88 | 0.01994 | -0.036 | -44.159
-13 | -0.896 | 0.01421 | -0.038 | -63.077
-12.5 | -0.896 | 0.0122 | -0.039 | -73.487
-12 | -0.893 | 0.01062 | -0.04 | -84.119
-11.5 | -0.884 | 0.00948 | -0.041 | -93.271
-11 | -0.856 | 0.00878 | -0.041 | -97.504
-10.5 | -0.825 | 0.00841 | -0.042 | -98.045
-10 | -0.789 | 0.00804 | -0.042 | -98.192
-9.5 | -0.751 | 0.00765 | -0.043 | -98.108
-9 | -0.709 | 0.00733 | -0.043 | -96.741
-8.5 | -0.664 | 0.00706 | -0.044 | -94.004
-8 | -0.616 | 0.00684 | -0.044 | -90.023
-7.5 | -0.566 | 0.00699 | -0.045 | -81.039
-7 | -0.514 | 0.0068 | -0.045 | -75.586
-6.5 | -0.46 | 0.00666 | -0.046 | -69.055
-6 | -0.404 | 0.0065 | -0.046 | -62.148
-5.5 | -0.347 | 0.00638 | -0.047 | -54.376
-5 | -0.289 | 0.00626 | -0.047 | -46.118
-4.5 | -0.23 | 0.00614 | -0.048 | -37.401
-4 | -0.17 | 0.00605 | -0.048 | -28.165
-3.5 | -0.11 | 0.00596 | -0.049 | -18.504
-3 | -0.05 | 0.00589 | -0.049 | -8.493
-2.5 | 0.011 | 0.00586 | -0.05 | 1.8
-2 | 0.071 | 0.00564 | -0.05 | 12.643
-1.5 | 0.132 | 0.00559 | -0.051 | 23.623
-1 | 0.193 | 0.00551 | -0.051 | 35.098
-0.5 | 0.254 | 0.00539 | -0.052 | 47.168
0 | 0.315 | 0.0054 | -0.052 | 58.373
0.5 | 0.376 | 0.00542 | -0.053 | 69.309
1 | 0.437 | 0.00558 | -0.053 | 78.3
1.5 | 0.497 | 0.00563 | -0.054 | 88.273
2 | 0.558 | 0.00577 | -0.055 | 96.728
2.5 | 0.617 | 0.00597 | -0.055 | 103.297
3 | 0.677 | 0.0062 | -0.056 | 109.127
3.5 | 0.737 | 0.0065 | -0.056 | 113.426
4 | 0.797 | 0.00689 | -0.057 | 115.627
4.5 | 0.855 | 0.00724 | -0.057 | 118.223
5 | 0.913 | 0.00757 | -0.058 | 120.601
5.5 | 0.971 | 0.00792 | -0.058 | 122.551
6 | 1.027 | 0.00864 | -0.059 | 118.853
6.5 | 1.081 | 0.00913 | -0.059 | 118.356
7 | 1.13 | 0.0089 | -0.06 | 126.971
7.5 | 1.177 | 0.00967 | -0.06 | 121.784
8 | 1.222 | 0.01012 | -0.06 | 120.785
8.5 | 1.265 | 0.01059 | -0.061 | 119.464
9 | 1.301 | 0.01112 | -0.061 | 117.001
9.5 | 1.334 | 0.0117 | -0.061 | 114.007
10 | 1.363 | 0.0123 | -0.062 | 110.79
10.5 | 1.387 | 0.01283 | -0.062 | 108.095
11 | 1.405 | 0.0136 | -0.063 | 103.308
11.5 | 1.418 | 0.0145 | -0.063 | 97.824
12 | 1.421 | 0.01544 | -0.063 | 92.063
12.5 | 1.417 | 0.0166 | -0.063 | 85.34
13 | 1.407 | 0.01763 | -0.064 | 79.807
13.5 | 1.39 | 0.01897 | -0.064 | 73.285
14 | 1.368 | 0.02025 | -0.064 | 67.566
14.5 | 1.34 | 0.02193 | -0.065 | 61.113
15 | 1.307 | 0.02357 | -0.065 | 55.466
15.5 | 1.27 | 0.02588 | -0.065 | 49.063
16 | 1.23 | 0.02771 | -0.065 | 44.389
16.5 | 1.183 | 0.03168 | -0.065 | 37.328
17 | 1.138 | 0.03433 | -0.065 | 33.141

## 148. Re 20M Mach 0.10 (2)
BIGFOIL.COM POLAR EXPORT
NACA63-414 a=0.5
NACA63-414 a=0.5 |  |  |  | Cl Max: | 1.8515 | at alpha= | 20 | deg
XFOIL ncrit=9 |  |  |  | L/D Max: | 142.192 | at alpha= | 9 | deg
Re: | 20000000 |  |  | Cd Min: | 0.05418 | at alpha= | 20 | deg
Mach: | 0.1 |  |  | Cl=0 at alpha= | -2.6269 | deg
|  |  |  | @ Cl=0.1, Cd= | 0.0046884
|  |  |  | @ Cl=0.4, Cd= | 0.0040453
|  |  |  | @ Cl=0.6, Cd= | 0.0045337
alpha (deg) | Cl | Cd | Cm | Cl/Cd
-20 | -1.6827 | 0.02748 | -0.0746 | -61.2336
-19.5 | -1.6806 | 0.02408 | -0.073 | -69.7924
-19 | -1.6765 | 0.02134 | -0.0703 | -78.5614
-18.5 | -1.6713 | 0.01933 | -0.0659 | -86.4615
-18 | -1.673 | 0.01772 | -0.0585 | -94.4131
-17.5 | -1.6409 | 0.0165 | -0.0557 | -99.4485
-17 | -1.601 | 0.01552 | -0.0537 | -103.1572
-16.5 | -1.5568 | 0.01468 | -0.0522 | -106.049
-16 | -1.51 | 0.01392 | -0.051 | -108.477
-15.5 | -1.4623 | 0.01312 | -0.0499 | -111.4558
-15 | -1.414 | 0.01228 | -0.049 | -115.1466
-14.5 | -1.3628 | 0.01163 | -0.0483 | -117.1797
-14 | -1.3101 | 0.01108 | -0.0478 | -118.2401
-13.5 | -1.2564 | 0.01058 | -0.0475 | -118.7524
-13 | -1.2019 | 0.01013 | -0.0472 | -118.6476
-12.5 | -1.1471 | 0.00967 | -0.047 | -118.6246
-12 | -1.0922 | 0.00917 | -0.0469 | -119.1058
-11.5 | -1.0366 | 0.00872 | -0.0468 | -118.8761
-11 | -0.9802 | 0.00836 | -0.0468 | -117.2488
-10.5 | -0.9232 | 0.00805 | -0.047 | -114.6832
-10 | -0.8659 | 0.00775 | -0.0471 | -111.729
-9.5 | -0.8087 | 0.00742 | -0.0473 | -108.9892
-9 | -0.7512 | 0.0071 | -0.0476 | -105.8028
-8.5 | -0.6931 | 0.00686 | -0.0479 | -101.035
-8 | -0.6348 | 0.00663 | -0.0483 | -95.7466
-7.5 | -0.5763 | 0.00643 | -0.0487 | -89.6267
-7 | -0.5178 | 0.00619 | -0.0491 | -83.6511
-6.5 | -0.459 | 0.00598 | -0.0496 | -76.7559
-6 | -0.4001 | 0.00583 | -0.0501 | -68.6278
-5.5 | -0.3409 | 0.00566 | -0.0506 | -60.2297
-5 | -0.2819 | 0.00549 | -0.0511 | -51.3479
-4.5 | -0.2226 | 0.00536 | -0.0517 | -41.5299
-4 | -0.1632 | 0.00523 | -0.0523 | -31.2046
-3.5 | -0.1038 | 0.00511 | -0.053 | -20.3131
-3 | -0.0444 | 0.00498 | -0.0536 | -8.9157
-2.5 | 0.0151 | 0.00488 | -0.0543 | 3.0943
-2 | 0.0745 | 0.00474 | -0.055 | 15.7173
-1.5 | 0.1338 | 0.00462 | -0.0556 | 28.961
-1 | 0.1931 | 0.00453 | -0.0564 | 42.6269
0 | 0.3114 | 0.00427 | -0.0578 | 72.9274
0.5 | 0.3701 | 0.00402 | -0.0586 | 92.0647
1 | 0.4291 | 0.00407 | -0.0594 | 105.43
1.5 | 0.4878 | 0.00417 | -0.0601 | 116.9784
2 | 0.5461 | 0.00433 | -0.0607 | 126.1201
2.5 | 0.6043 | 0.00455 | -0.0614 | 132.8132
3 | 0.6621 | 0.00481 | -0.062 | 137.6507
3.5 | 0.7167 | 0.0055 | -0.0622 | 130.3091
4 | 0.7732 | 0.00587 | -0.0626 | 131.7206
4.5 | 0.8295 | 0.00618 | -0.0629 | 134.2233
5 | 0.8852 | 0.00652 | -0.0632 | 135.7669
5.5 | 0.9405 | 0.00688 | -0.0634 | 136.7006
6 | 0.9952 | 0.00726 | -0.0635 | 137.0799
6.5 | 1.05 | 0.00757 | -0.0636 | 138.7054
7 | 1.1047 | 0.00788 | -0.0637 | 140.1904
7.5 | 1.159 | 0.00819 | -0.0637 | 141.514
8 | 1.2122 | 0.00854 | -0.0636 | 141.9438
8.5 | 1.2648 | 0.0089 | -0.0634 | 142.1124
9 | 1.3167 | 0.00926 | -0.063 | 142.1922
9.5 | 1.3669 | 0.00968 | -0.0624 | 141.2087
10 | 1.416 | 0.01008 | -0.0616 | 140.4762
10.5 | 1.4626 | 0.0105 | -0.0604 | 139.2952
11 | 1.5052 | 0.01095 | -0.0585 | 137.4612
11.5 | 1.5477 | 0.01151 | -0.0566 | 134.4657
12 | 1.575 | 0.01214 | -0.052 | 129.7364
12.5 | 1.5949 | 0.01303 | -0.0467 | 122.4021
13 | 1.6193 | 0.01415 | -0.0428 | 114.4382
13.5 | 1.6462 | 0.01535 | -0.0396 | 107.2443
14 | 1.6712 | 0.0168 | -0.0366 | 99.4762
14.5 | 1.6917 | 0.01865 | -0.0335 | 90.7078
15 | 1.7163 | 0.02039 | -0.0311 | 84.1736
15.5 | 1.7375 | 0.02247 | -0.0287 | 77.3253
16 | 1.7563 | 0.02481 | -0.0264 | 70.79
16.5 | 1.7705 | 0.02762 | -0.0242 | 64.1021
17 | 1.7882 | 0.03033 | -0.0225 | 58.9581
17.5 | 1.8052 | 0.03327 | -0.0211 | 54.2591
18 | 1.8197 | 0.03661 | -0.02 | 49.705
18.5 | 1.8266 | 0.0408 | -0.0189 | 44.7696
19 | 1.8342 | 0.0451 | -0.0182 | 40.6696
19.5 | 1.8508 | 0.04871 | -0.0181 | 37.9963
20 | 1.8515 | 0.05418 | -0.0182 | 34.1731

## 149. Re 20M Mach 0.25 (1)
BIGFOIL.COM POLAR EXPORT
NACA63-414 a=0.5
NACA63-414 a=0.5 |  |  |  | Cl Max: | 1.385 | at alpha= | 11 | deg
JavaFoil+Calcfoil stall+Eppler ext transition |  |  |  | L/D Max: | 128.524 | at alpha= | 6.5 | deg
Re: | 20000000 |  |  | Cd Min: | 0.00543 | at alpha= | 0 | deg
Mach: | 0.25 |  |  | Cl=0 at alpha= | -2.5887 | deg
|  |  |  | @ Cl=0.1, Cd= | 0.0056386
|  |  |  | @ Cl=0.4, Cd= | 0.0054978
|  |  |  | @ Cl=0.6, Cd= | 0.0059553
alpha (deg) | Cl | Cd | Cm | Cl/Cd
-16 | -0.472 | 0.1254 | -0.019 | -3.765
-15.5 | -0.523 | 0.11671 | -0.019 | -4.478
-15 | -0.567 | 0.10663 | -0.02 | -5.313
-14.5 | -0.602 | 0.09831 | -0.021 | -6.124
-14 | -0.635 | 0.08745 | -0.024 | -7.261
-13.5 | -0.665 | 0.07624 | -0.026 | -8.72
-13 | -0.692 | 0.06454 | -0.029 | -10.722
-12.5 | -0.743 | 0.03754 | -0.034 | -19.791
-12 | -0.793 | 0.01857 | -0.038 | -42.723
-11.5 | -0.811 | 0.01337 | -0.04 | -60.654
-11 | -0.82 | 0.00957 | -0.042 | -85.623
-10.5 | -0.807 | 0.00903 | -0.043 | -89.333
-10 | -0.78 | 0.00855 | -0.043 | -91.183
-9.5 | -0.748 | 0.0081 | -0.044 | -92.364
-9 | -0.711 | 0.0077 | -0.044 | -92.302
-8.5 | -0.669 | 0.00733 | -0.045 | -91.371
-8 | -0.624 | 0.00702 | -0.045 | -88.965
-7.5 | -0.576 | 0.00682 | -0.046 | -84.41
-7 | -0.524 | 0.00696 | -0.046 | -75.292
-6.5 | -0.47 | 0.00674 | -0.047 | -69.74
-6 | -0.414 | 0.0066 | -0.047 | -62.698
-5.5 | -0.355 | 0.00648 | -0.048 | -54.839
-5 | -0.296 | 0.00636 | -0.048 | -46.555
-4.5 | -0.236 | 0.0062 | -0.049 | -38.056
-4 | -0.175 | 0.00611 | -0.05 | -28.619
-3.5 | -0.113 | 0.00601 | -0.05 | -18.868
-3 | -0.051 | 0.00595 | -0.051 | -8.635
-2.5 | 0.011 | 0.00589 | -0.051 | 1.839
-2 | 0.073 | 0.00566 | -0.052 | 12.939
-1.5 | 0.136 | 0.00561 | -0.052 | 24.19
-1 | 0.199 | 0.00554 | -0.053 | 35.817
-0.5 | 0.261 | 0.00544 | -0.053 | 47.981
0 | 0.324 | 0.00543 | -0.054 | 59.648
0.5 | 0.386 | 0.00546 | -0.054 | 70.683
1 | 0.449 | 0.00563 | -0.055 | 79.743
1.5 | 0.511 | 0.00569 | -0.055 | 89.816
2 | 0.574 | 0.00586 | -0.056 | 97.901
2.5 | 0.634 | 0.00608 | -0.057 | 104.152
3 | 0.695 | 0.00633 | -0.057 | 109.843
3.5 | 0.757 | 0.00664 | -0.058 | 113.944
4 | 0.818 | 0.00703 | -0.058 | 116.384
4.5 | 0.879 | 0.00746 | -0.059 | 117.712
5 | 0.938 | 0.00785 | -0.059 | 119.509
5.5 | 0.996 | 0.00821 | -0.06 | 121.397
6 | 1.053 | 0.009 | -0.06 | 117.04
6.5 | 1.104 | 0.00859 | -0.061 | 128.524
7 | 1.153 | 0.00971 | -0.061 | 118.651
7.5 | 1.199 | 0.01017 | -0.061 | 117.953
8 | 1.243 | 0.01067 | -0.062 | 116.496
8.5 | 1.283 | 0.01126 | -0.062 | 114.014
9 | 1.316 | 0.01188 | -0.063 | 110.815
9.5 | 1.344 | 0.01258 | -0.063 | 106.804
10 | 1.365 | 0.01332 | -0.063 | 102.444
10.5 | 1.379 | 0.014 | -0.064 | 98.519
11 | 1.385 | 0.01492 | -0.064 | 92.849
11.5 | 1.383 | 0.01608 | -0.064 | 86.02
12 | 1.364 | 0.01744 | -0.064 | 78.179
12.5 | 1.334 | 0.01882 | -0.065 | 70.903
13 | 1.294 | 0.02048 | -0.065 | 63.189
13.5 | 1.244 | 0.02221 | -0.065 | 56.004
14 | 1.182 | 0.02465 | -0.065 | 47.935
14.5 | 1.112 | 0.02674 | -0.065 | 41.599
15 | 1.03 | 0.03104 | -0.065 | 33.197
15.5 | 0.94 | 0.03666 | -0.065 | 25.649
16 | 0.836 | 0.04878 | -0.063 | 17.136

## 150. Re 20M Mach 0.25 (2)
BIGFOIL.COM POLAR EXPORT
NACA63-414 a=0.5
NACA63-414 a=0.5 |  |  |  | Cl Max: | 1.8058 | at alpha= | 19.5 | deg
XFOIL ncrit=9 |  |  |  | L/D Max: | 142.324 | at alpha= | 3 | deg
Re: | 20000000 |  |  | Cd Min: | 0.07603 | at alpha= | 20 | deg
Mach: | 0.25 |  |  | Cl=0 at alpha= | -2.6299 | deg
|  |  |  | @ Cl=0.1, Cd= | 0.0047226
|  |  |  | @ Cl=0.4, Cd= | 0.0040181
|  |  |  | @ Cl=0.6, Cd= | 0.0044623
alpha (deg) | Cl | Cd | Cm | Cl/Cd
-19.5 | -1.4043 | 0.06849 | -0.0675 | -20.5037
-18.5 | -1.5061 | 0.04287 | -0.085 | -35.1318
-18 | -1.5447 | 0.03346 | -0.0894 | -46.1656
-17.5 | -1.5436 | 0.02852 | -0.0897 | -54.1234
-17 | -1.5686 | 0.02296 | -0.0878 | -68.3188
-16.5 | -1.5726 | 0.02 | -0.0826 | -78.63
-16 | -1.5699 | 0.01825 | -0.0747 | -86.0219
-15.5 | -1.5341 | 0.01667 | -0.0705 | -92.0276
-15 | -1.4928 | 0.01508 | -0.067 | -98.992
-14.5 | -1.4412 | 0.01399 | -0.0643 | -103.0164
-14 | -1.3865 | 0.01305 | -0.0621 | -106.2452
-13.5 | -1.3314 | 0.01205 | -0.06 | -110.4896
-13 | -1.2733 | 0.01129 | -0.0584 | -112.7812
-12.5 | -1.2136 | 0.01067 | -0.057 | -113.7395
-12 | -1.1533 | 0.01011 | -0.0559 | -114.0752
-11.5 | -1.0929 | 0.00956 | -0.0549 | -114.3201
-11 | -1.0325 | 0.00901 | -0.054 | -114.5949
-10.5 | -0.9716 | 0.00853 | -0.0533 | -113.9039
-10 | -0.9101 | 0.00814 | -0.0528 | -111.8059
-9.5 | -0.8483 | 0.00782 | -0.0525 | -108.4783
-9 | -0.7868 | 0.00745 | -0.0522 | -105.6107
-8.5 | -0.7254 | 0.00711 | -0.052 | -102.0253
-8 | -0.6636 | 0.00681 | -0.0519 | -97.4449
-7 | -0.5399 | 0.00635 | -0.0521 | -85.0236
-6.5 | -0.4782 | 0.0061 | -0.0523 | -78.3934
-6 | -0.4164 | 0.00591 | -0.0526 | -70.4569
-5.5 | -0.3544 | 0.00574 | -0.0529 | -61.7422
-5 | -0.2927 | 0.00557 | -0.0533 | -52.5494
-4.5 | -0.2309 | 0.00541 | -0.0538 | -42.6802
-4 | -0.1691 | 0.00528 | -0.0543 | -32.0265
-3.5 | -0.1074 | 0.00515 | -0.0549 | -20.8544
-3 | -0.0456 | 0.00501 | -0.0555 | -9.1018
-2.5 | 0.016 | 0.00491 | -0.0561 | 3.2587
-2 | 0.0776 | 0.00477 | -0.0568 | 16.2683
-1.5 | 0.139 | 0.00464 | -0.0575 | 29.9569
-1 | 0.2004 | 0.00454 | -0.0582 | 44.141
-0.5 | 0.2616 | 0.00441 | -0.0589 | 59.3197
0 | 0.3227 | 0.00426 | -0.0597 | 75.7512
0.5 | 0.3835 | 0.00401 | -0.0605 | 95.6359
1 | 0.4448 | 0.00404 | -0.0613 | 110.099
1.5 | 0.5056 | 0.00412 | -0.062 | 122.7184
2 | 0.5658 | 0.00432 | -0.0627 | 130.9722
3 | 0.686 | 0.00482 | -0.0638 | 142.3237
3.5 | 0.7426 | 0.0055 | -0.064 | 135.0182
5 | 0.9161 | 0.00669 | -0.0646 | 136.9357
5.5 | 0.9731 | 0.00708 | -0.0645 | 137.4435
6 | 1.0297 | 0.00748 | -0.0644 | 137.6604
6.5 | 1.0862 | 0.00785 | -0.0642 | 138.3694
7 | 1.1427 | 0.00819 | -0.0639 | 139.5238
7.5 | 1.199 | 0.00852 | -0.0635 | 140.7277
8 | 1.2541 | 0.0089 | -0.063 | 140.9101
8.5 | 1.3075 | 0.00934 | -0.0621 | 139.9893
9 | 1.3601 | 0.00977 | -0.061 | 139.2119
9.5 | 1.4103 | 0.01026 | -0.0595 | 137.4561
10 | 1.4579 | 0.01076 | -0.0575 | 135.4926
10.5 | 1.4963 | 0.01125 | -0.0538 | 133.0044
11.5 | 1.547 | 0.01291 | -0.0429 | 119.8296
12 | 1.5728 | 0.01425 | -0.0386 | 110.3719
12.5 | 1.6019 | 0.01564 | -0.0351 | 102.4233
13 | 1.628 | 0.01736 | -0.0316 | 93.7788
13.5 | 1.6519 | 0.01937 | -0.0283 | 85.2814
14 | 1.6742 | 0.02163 | -0.0252 | 77.4018
14.5 | 1.6951 | 0.02412 | -0.0223 | 70.2778
15 | 1.7147 | 0.02684 | -0.0197 | 63.886
15.5 | 1.7348 | 0.02975 | -0.0174 | 58.3126
16 | 1.7521 | 0.03305 | -0.0154 | 53.0136
16.5 | 1.7681 | 0.03665 | -0.0137 | 48.2428
17 | 1.7777 | 0.04102 | -0.0122 | 43.3374
17.5 | 1.7896 | 0.0454 | -0.0112 | 39.4185
18 | 1.8012 | 0.05006 | -0.0106 | 35.9808
18.5 | 1.799 | 0.05636 | -0.0106 | 31.9198
19 | 1.8025 | 0.06239 | -0.011 | 28.8908
19.5 | 1.8058 | 0.06872 | -0.0121 | 26.2776
20 | 1.8033 | 0.07603 | -0.0137 | 23.7183

## 151. Re 20M Mach 0.50 (1)
BIGFOIL.COM POLAR EXPORT
NACA63-414 a=0.5
NACA63-414 a=0.5 |  |  |  | Cl Max: | 1.286 | at alpha= | 8 | deg
JavaFoil+Calcfoil stall+Eppler ext transition |  |  |  | L/D Max: | 114.218 | at alpha= | 4.5 | deg
Re: | 20000000 |  |  | Cd Min: | 0.0056 | at alpha= | 0 | deg
Mach: | 0.5 |  |  | Cl=0 at alpha= | -2.587 | deg
|  |  |  | @ Cl=0.1, Cd= | 0.0059906
|  |  |  | @ Cl=0.4, Cd= | 0.0056271
|  |  |  | @ Cl=0.6, Cd= | 0.0061011
alpha (deg) | Cl | Cd | Cm | Cl/Cd
-20 | -0.972 | 0.1788 | -0.024 | -5.438
-19.5 | -0.945 | 0.17691 | -0.024 | -5.34
-19 | -0.916 | 0.16742 | -0.024 | -5.474
-18.5 | -0.888 | 0.16478 | -0.024 | -5.39
-18 | -0.862 | 0.15427 | -0.024 | -5.586
-17.5 | -0.833 | 0.14617 | -0.024 | -5.701
-17 | -0.805 | 0.14194 | -0.024 | -5.671
-16.5 | -0.777 | 0.1397 | -0.024 | -5.562
-16 | -0.749 | 0.12937 | -0.024 | -5.792
-15.5 | -0.723 | 0.11468 | -0.025 | -6.302
-15 | -0.695 | 0.10793 | -0.025 | -6.444
-14.5 | -0.667 | 0.10296 | -0.025 | -6.475
-14 | -0.64 | 0.09375 | -0.026 | -6.831
-13.5 | -0.616 | 0.08398 | -0.027 | -7.333
-13 | -0.592 | 0.07491 | -0.029 | -7.905
-12.5 | -0.555 | 0.08407 | -0.025 | -6.604
-12 | -0.53 | 0.0747 | -0.027 | -7.091
-11.5 | -0.538 | 0.0402 | -0.038 | -13.379
-11 | -0.549 | 0.01702 | -0.044 | -32.274
-10.5 | -0.531 | 0.01249 | -0.046 | -42.489
-10 | -0.414 | 0.06738 | -0.024 | -6.141
-9.5 | -0.388 | 0.0583 | -0.027 | -6.658
-9 | -0.406 | 0.0204 | -0.044 | -19.88
-8.5 | -0.404 | 0.00987 | -0.049 | -40.938
-8 | -0.303 | 0.05159 | -0.025 | -5.864
-7.5 | -0.546 | 0.00834 | -0.051 | -65.463
-7 | -0.535 | 0.00755 | -0.052 | -70.889
-6.5 | -0.498 | 0.00758 | -0.052 | -65.648
-6 | -0.447 | 0.00721 | -0.053 | -62.022
-5.5 | -0.388 | 0.00702 | -0.054 | -55.339
-5 | -0.326 | 0.00677 | -0.054 | -48.096
-4.5 | -0.261 | 0.00656 | -0.055 | -39.751
-4 | -0.194 | 0.0064 | -0.055 | -30.327
-3.5 | -0.126 | 0.00627 | -0.056 | -20.111
-3 | -0.057 | 0.00619 | -0.057 | -9.263
-2.5 | 0.012 | 0.00609 | -0.057 | 1.984
-2 | 0.082 | 0.00606 | -0.058 | 13.506
-1.5 | 0.152 | 0.00579 | -0.058 | 26.23
-1 | 0.222 | 0.00574 | -0.059 | 38.675
-0.5 | 0.292 | 0.00563 | -0.06 | 51.878
0 | 0.362 | 0.0056 | -0.06 | 64.622
0.5 | 0.432 | 0.00565 | -0.061 | 76.471
1 | 0.502 | 0.00589 | -0.061 | 85.166
1.5 | 0.571 | 0.00601 | -0.062 | 95.037
2 | 0.641 | 0.00623 | -0.063 | 102.979
2.5 | 0.707 | 0.00656 | -0.063 | 107.92
3 | 0.776 | 0.00694 | -0.064 | 111.918
3.5 | 0.845 | 0.00747 | -0.064 | 113.082
4 | 0.913 | 0.00806 | -0.065 | 113.355
4.5 | 0.973 | 0.00852 | -0.065 | 114.218
5 | 1.034 | 0.00906 | -0.066 | 114.054
5.5 | 1.09 | 0.01011 | -0.066 | 107.824
6 | 1.146 | 0.01079 | -0.066 | 106.213
6.5 | 1.195 | 0.01148 | -0.067 | 104.114
7 | 1.237 | 0.01225 | -0.067 | 101.05
7.5 | 1.27 | 0.01312 | -0.068 | 96.778
8 | 1.286 | 0.01424 | -0.068 | 90.322
8.5 | 1.278 | 0.01553 | -0.068 | 82.272
9 | 1.185 | 0.01726 | -0.069 | 68.676
9.5 | 0.794 | 0.01915 | -0.069 | 41.479
10 | 0.821 | 0.02196 | -0.069 | 37.374
10.5 | 0.854 | 0.02119 | -0.07 | 40.325
11 | 0.881 | 0.02403 | -0.07 | 36.653
11.5 | 0.889 | 0.03283 | -0.068 | 27.069
12 | 0.941 | 0.02603 | -0.07 | 36.145
12.5 | 0.963 | 0.03093 | -0.07 | 31.126
13 | 0.981 | 0.03725 | -0.069 | 26.327

## 152. Re 20M Mach 0.50 (2)
BIGFOIL.COM POLAR EXPORT
NACA63-414 a=0.5
NACA63-414 a=0.5 |  |  |  | Cl Max: | 1.5051 | at alpha= | 10 | deg
XFOIL ncrit=9 |  |  |  | L/D Max: | 163.45 | at alpha= | 3 | deg
Re: | 20000000 |  |  | Cd Min: | 0.11178 | at alpha= | -13.5 | deg
Mach: | 0.5 |  |  | Cl=0 at alpha= | -2.6424 | deg
|  |  |  | @ Cl=0.1, Cd= | 0.0049098
|  |  |  | @ Cl=0.4, Cd= | 0.0041803
|  |  |  | @ Cl=0.6, Cd= | 0.00411
alpha (deg) | Cl | Cd | Cm | Cl/Cd
-13.5 | -0.6074 | 0.11178 | -0.0348 | -5.4339
-13 | -0.6126 | 0.10103 | -0.0424 | -6.0635
-12.5 | -0.6243 | 0.08991 | -0.0505 | -6.9436
-12 | -0.6348 | 0.07948 | -0.058 | -7.9869
-11.5 | -0.6446 | 0.06939 | -0.0649 | -9.2895
-11 | -0.6579 | 0.05852 | -0.0717 | -11.2423
-10.5 | -0.6732 | 0.04714 | -0.0806 | -14.2809
-10 | -0.6967 | 0.03707 | -0.0888 | -18.7942
-9.5 | -0.7294 | 0.029 | -0.0929 | -25.1517
-9 | -0.7718 | 0.0241 | -0.087 | -32.0249
-8.5 | -0.7981 | 0.01707 | -0.0813 | -46.7545
-8 | -0.7864 | 0.01068 | -0.0757 | -73.633
-7.5 | -0.7262 | 0.00805 | -0.0714 | -90.2112
-7 | -0.6496 | 0.00722 | -0.0687 | -89.9723
-6.5 | -0.5719 | 0.00678 | -0.0668 | -84.351
-6 | -0.495 | 0.00642 | -0.0655 | -77.1028
-5.5 | -0.4193 | 0.00613 | -0.0645 | -68.4013
-4.5 | -0.2701 | 0.00568 | -0.0636 | -47.5528
-4 | -0.1968 | 0.00549 | -0.0636 | -35.847
-3.5 | -0.1238 | 0.00533 | -0.0637 | -23.227
-3 | -0.0515 | 0.00518 | -0.064 | -9.9421
-2.5 | 0.0205 | 0.00505 | -0.0645 | 4.0594
-2 | 0.092 | 0.00493 | -0.065 | 18.6613
-1.5 | 0.1631 | 0.00475 | -0.0657 | 34.3368
-1 | 0.2339 | 0.00461 | -0.0664 | 50.7375
-0.5 | 0.3046 | 0.00448 | -0.0673 | 67.9911
0 | 0.3748 | 0.00427 | -0.0681 | 87.7752
0.5 | 0.445 | 0.00402 | -0.069 | 110.6965
1 | 0.5161 | 0.00404 | -0.0699 | 127.7475
1.5 | 0.5868 | 0.00408 | -0.0707 | 143.8235
2 | 0.6571 | 0.00424 | -0.0714 | 154.9764
2.5 | 0.7266 | 0.00455 | -0.0719 | 159.6923
3 | 0.796 | 0.00487 | -0.0722 | 163.4497
3.5 | 0.8608 | 0.00559 | -0.0719 | 153.9893
4 | 0.9239 | 0.00636 | -0.0711 | 145.2673
4.5 | 0.9893 | 0.00688 | -0.0703 | 143.7936
5 | 1.0526 | 0.00748 | -0.0691 | 140.7219
5.5 | 1.1128 | 0.00815 | -0.0671 | 136.5399
6 | 1.1726 | 0.00875 | -0.0648 | 134.0114
6.5 | 1.2321 | 0.00929 | -0.0621 | 132.6265
7 | 1.2875 | 0.00987 | -0.0586 | 130.4458
7.5 | 1.3192 | 0.0106 | -0.0512 | 124.4528
8 | 1.3515 | 0.0118 | -0.0448 | 114.5339
8.5 | 1.3911 | 0.01314 | -0.0397 | 105.8676
9 | 1.4281 | 0.01479 | -0.0346 | 96.5585
9.5 | 1.4646 | 0.01652 | -0.0293 | 88.6562
10 | 1.5051 | 0.01859 | -0.0252 | 80.9629