## index
index | Re | Mach | Datasource
1 | 50000 | 0 | JavaFoil+Calcfoil stall+Eppler ext transition
2 | 50000 | 0 | XFOIL ncrit=9
3 | 50000 | 0.1 | JavaFoil+Calcfoil stall+Eppler ext transition
4 | 50000 | 0.1 | XFOIL ncrit=9
5 | 50000 | 0.25 | JavaFoil+Calcfoil stall+Eppler ext transition
6 | 50000 | 0.25 | XFOIL ncrit=9
7 | 50000 | 0.5 | JavaFoil+Calcfoil stall+Eppler ext transition
8 | 50000 | 0.5 | XFOIL ncrit=9
9 | 100000 | 0 | JavaFoil+Calcfoil stall+Eppler ext transition
10 | 100000 | 0 | XFOIL ncrit=9
11 | 100000 | 0.1 | JavaFoil+Calcfoil stall+Eppler ext transition
12 | 100000 | 0.1 | XFOIL ncrit=9
13 | 100000 | 0.25 | JavaFoil+Calcfoil stall+Eppler ext transition
14 | 100000 | 0.25 | XFOIL ncrit=9
15 | 100000 | 0.5 | JavaFoil+Calcfoil stall+Eppler ext transition
16 | 100000 | 0.5 | XFOIL ncrit=9
17 | 250000 | 0 | JavaFoil+Calcfoil stall+Eppler ext transition
18 | 250000 | 0 | XFOIL ncrit=9
19 | 250000 | 0.1 | JavaFoil+Calcfoil stall+Eppler ext transition
20 | 250000 | 0.1 | XFOIL ncrit=9
21 | 250000 | 0.25 | JavaFoil+Calcfoil stall+Eppler ext transition
22 | 250000 | 0.25 | XFOIL ncrit=9
23 | 250000 | 0.5 | JavaFoil+Calcfoil stall+Eppler ext transition
24 | 250000 | 0.5 | XFOIL ncrit=9
25 | 500000 | 0 | JavaFoil+Calcfoil stall+Eppler ext transition
26 | 500000 | 0 | XFOIL ncrit=9
27 | 500000 | 0.1 | JavaFoil+Calcfoil stall+Eppler ext transition
28 | 500000 | 0.1 | XFOIL ncrit=9
29 | 500000 | 0.25 | JavaFoil+Calcfoil stall+Eppler ext transition
30 | 500000 | 0.25 | XFOIL ncrit=9
31 | 500000 | 0.5 | JavaFoil+Calcfoil stall+Eppler ext transition
32 | 500000 | 0.5 | XFOIL ncrit=9
33 | 750000 | 0 | JavaFoil+Calcfoil stall+Eppler ext transition
34 | 750000 | 0 | XFOIL ncrit=9
35 | 750000 | 0.1 | JavaFoil+Calcfoil stall+Eppler ext transition
36 | 750000 | 0.1 | XFOIL ncrit=9
37 | 750000 | 0.25 | JavaFoil+Calcfoil stall+Eppler ext transition
38 | 750000 | 0.25 | XFOIL ncrit=9
39 | 750000 | 0.5 | JavaFoil+Calcfoil stall+Eppler ext transition
40 | 750000 | 0.5 | XFOIL ncrit=9
41 | 1000000 | 0 | JavaFoil+Calcfoil stall+Eppler ext transition
42 | 1000000 | 0 | XFOIL ncrit=9
43 | 1000000 | 0.1 | JavaFoil+Calcfoil stall+Eppler ext transition
44 | 1000000 | 0.1 | XFOIL ncrit=9
45 | 1000000 | 0.25 | JavaFoil+Calcfoil stall+Eppler ext transition
46 | 1000000 | 0.25 | XFOIL ncrit=9
47 | 1000000 | 0.5 | JavaFoil+Calcfoil stall+Eppler ext transition
48 | 1000000 | 0.5 | XFOIL ncrit=9
49 | 2000000 | 0 | JavaFoil+Calcfoil stall+Eppler ext transition
50 | 2000000 | 0 | XFOIL ncrit=9
51 | 2000000 | 0.1 | JavaFoil+Calcfoil stall+Eppler ext transition
52 | 2000000 | 0.1 | XFOIL ncrit=9
53 | 2000000 | 0.25 | JavaFoil+Calcfoil stall+Eppler ext transition
54 | 2000000 | 0.25 | XFOIL ncrit=9
55 | 2000000 | 0.5 | JavaFoil+Calcfoil stall+Eppler ext transition
56 | 2000000 | 0.5 | XFOIL ncrit=9
57 | 3000000 | 0 | JavaFoil+Calcfoil stall+Eppler ext transition
58 | 3000000 | 0 | XFOIL ncrit=9
59 | 3000000 | 0.1 | JavaFoil+Calcfoil stall+Eppler ext transition
60 | 3000000 | 0.1 | XFOIL ncrit=9
61 | 3000000 | 0.25 | JavaFoil+Calcfoil stall+Eppler ext transition
62 | 3000000 | 0.25 | XFOIL ncrit=9
63 | 3000000 | 0.5 | JavaFoil+Calcfoil stall+Eppler ext transition
64 | 3000000 | 0.5 | XFOIL ncrit=9
65 | 4000000 | 0 | JavaFoil+Calcfoil stall+Eppler ext transition
66 | 4000000 | 0 | XFOIL ncrit=9
67 | 4000000 | 0.1 | JavaFoil+Calcfoil stall+Eppler ext transition
68 | 4000000 | 0.1 | XFOIL ncrit=9
69 | 4000000 | 0.25 | JavaFoil+Calcfoil stall+Eppler ext transition
70 | 4000000 | 0.25 | XFOIL ncrit=9
71 | 4000000 | 0.5 | JavaFoil+Calcfoil stall+Eppler ext transition
72 | 4000000 | 0.5 | XFOIL ncrit=9
73 | 5000000 | 0 | JavaFoil+Calcfoil stall+Eppler ext transition
74 | 5000000 | 0 | XFOIL ncrit=9
75 | 5000000 | 0.1 | JavaFoil+Calcfoil stall+Eppler ext transition
76 | 5000000 | 0.1 | XFOIL ncrit=9
77 | 5000000 | 0.25 | JavaFoil+Calcfoil stall+Eppler ext transition
78 | 5000000 | 0.25 | XFOIL ncrit=9
79 | 5000000 | 0.5 | JavaFoil+Calcfoil stall+Eppler ext transition
80 | 5000000 | 0.5 | XFOIL ncrit=9
81 | 6000000 | 0 | JavaFoil+Calcfoil stall+Eppler ext transition
82 | 6000000 | 0 | XFOIL ncrit=9
83 | 6000000 | 0.1 | JavaFoil+Calcfoil stall+Eppler ext transition
84 | 6000000 | 0.1 | XFOIL ncrit=9
85 | 6000000 | 0.25 | JavaFoil+Calcfoil stall+Eppler ext transition
86 | 6000000 | 0.25 | XFOIL ncrit=9
87 | 6000000 | 0.5 | JavaFoil+Calcfoil stall+Eppler ext transition
88 | 6000000 | 0.5 | XFOIL ncrit=9
89 | 7000000 | 0 | JavaFoil+Calcfoil stall+Eppler ext transition
90 | 7000000 | 0 | XFOIL ncrit=9
91 | 7000000 | 0.1 | JavaFoil+Calcfoil stall+Eppler ext transition
92 | 7000000 | 0.1 | XFOIL ncrit=9
93 | 7000000 | 0.25 | JavaFoil+Calcfoil stall+Eppler ext transition
94 | 7000000 | 0.25 | XFOIL ncrit=9
95 | 7000000 | 0.5 | JavaFoil+Calcfoil stall+Eppler ext transition
96 | 7000000 | 0.5 | XFOIL ncrit=9
97 | 8000000 | 0 | JavaFoil+Calcfoil stall+Eppler ext transition
98 | 8000000 | 0 | XFOIL ncrit=9
99 | 8000000 | 0.1 | JavaFoil+Calcfoil stall+Eppler ext transition
100 | 8000000 | 0.1 | XFOIL ncrit=9
101 | 8000000 | 0.25 | JavaFoil+Calcfoil stall+Eppler ext transition
102 | 8000000 | 0.25 | XFOIL ncrit=9
103 | 8000000 | 0.5 | JavaFoil+Calcfoil stall+Eppler ext transition
104 | 8000000 | 0.5 | XFOIL ncrit=9
105 | 10000000 | 0 | JavaFoil+Calcfoil stall+Eppler ext transition
106 | 10000000 | 0 | XFOIL ncrit=9
107 | 10000000 | 0.1 | JavaFoil+Calcfoil stall+Eppler ext transition
108 | 10000000 | 0.1 | XFOIL ncrit=9
109 | 10000000 | 0.25 | JavaFoil+Calcfoil stall+Eppler ext transition
110 | 10000000 | 0.25 | XFOIL ncrit=9
111 | 10000000 | 0.5 | JavaFoil+Calcfoil stall+Eppler ext transition
112 | 10000000 | 0.5 | XFOIL ncrit=9
113 | 12000000 | 0 | JavaFoil+Calcfoil stall+Eppler ext transition
114 | 12000000 | 0 | XFOIL ncrit=9
115 | 12000000 | 0.1 | JavaFoil+Calcfoil stall+Eppler ext transition
116 | 12000000 | 0.1 | XFOIL ncrit=9
117 | 12000000 | 0.25 | JavaFoil+Calcfoil stall+Eppler ext transition
118 | 12000000 | 0.25 | XFOIL ncrit=9
119 | 12000000 | 0.5 | JavaFoil+Calcfoil stall+Eppler ext transition
120 | 12000000 | 0.5 | XFOIL ncrit=9
121 | 14000000 | 0 | JavaFoil+Calcfoil stall+Eppler ext transition
122 | 14000000 | 0 | XFOIL ncrit=9
123 | 14000000 | 0.1 | JavaFoil+Calcfoil stall+Eppler ext transition
124 | 14000000 | 0.1 | XFOIL ncrit=9
125 | 14000000 | 0.25 | JavaFoil+Calcfoil stall+Eppler ext transition
126 | 14000000 | 0.25 | XFOIL ncrit=9
127 | 14000000 | 0.5 | JavaFoil+Calcfoil stall+Eppler ext transition
128 | 14000000 | 0.5 | XFOIL ncrit=9
129 | 16000000 | 0 | JavaFoil+Calcfoil stall+Eppler ext transition
130 | 16000000 | 0 | XFOIL ncrit=9
131 | 16000000 | 0.1 | JavaFoil+Calcfoil stall+Eppler ext transition
132 | 16000000 | 0.1 | XFOIL ncrit=9
133 | 16000000 | 0.25 | JavaFoil+Calcfoil stall+Eppler ext transition
134 | 16000000 | 0.25 | XFOIL ncrit=9
135 | 16000000 | 0.5 | JavaFoil+Calcfoil stall+Eppler ext transition
136 | 16000000 | 0.5 | XFOIL ncrit=9
137 | 18000000 | 0 | JavaFoil+Calcfoil stall+Eppler ext transition
138 | 18000000 | 0 | XFOIL ncrit=9
139 | 18000000 | 0.1 | JavaFoil+Calcfoil stall+Eppler ext transition
140 | 18000000 | 0.1 | XFOIL ncrit=9
141 | 18000000 | 0.25 | JavaFoil+Calcfoil stall+Eppler ext transition
142 | 18000000 | 0.25 | XFOIL ncrit=9
143 | 18000000 | 0.5 | JavaFoil+Calcfoil stall+Eppler ext transition
144 | 18000000 | 0.5 | XFOIL ncrit=9
145 | 20000000 | 0 | JavaFoil+Calcfoil stall+Eppler ext transition
146 | 20000000 | 0 | XFOIL ncrit=9
147 | 20000000 | 0.1 | JavaFoil+Calcfoil stall+Eppler ext transition
148 | 20000000 | 0.1 | XFOIL ncrit=9
149 | 20000000 | 0.25 | JavaFoil+Calcfoil stall+Eppler ext transition
150 | 20000000 | 0.25 | XFOIL ncrit=9
151 | 20000000 | 0.5 | JavaFoil+Calcfoil stall+Eppler ext transition
152 | 20000000 | 0.5 | XFOIL ncrit=9

## 1. Re 50k Mach 0.00 (1)
BIGFOIL.COM POLAR EXPORT
NACA67-715
NACA67-715 |  |  |  | Cl Max: | 1.459 | at alpha= | 6.5 | deg
JavaFoil+Calcfoil stall+Eppler ext transition |  |  |  | L/D Max: | 48.377 | at alpha= | 4.5 | deg
Re: | 50000 |  |  | Cd Min: | 0.02062 | at alpha= | -3 | deg
Mach: | 0 |  |  | Cl=0 at alpha= | -6.2551 | deg
|  |  |  | @ Cl=0.1, Cd= | 0.04807
|  |  |  | @ Cl=0.4, Cd= | 0.020662
|  |  |  | @ Cl=0.6, Cd= | 0.021095
alpha (deg) | Cl | Cd | Cm | Cl/Cd
-20 | -0.533 | 0.31481 | -0.033 | -1.692
-19.5 | -0.545 | 0.30191 | -0.04 | -1.804
-19 | -0.555 | 0.27932 | -0.04 | -1.988
-18.5 | -0.565 | 0.2662 | -0.044 | -2.123
-18 | -0.573 | 0.24155 | -0.045 | -2.373
-17.5 | -0.58 | 0.2247 | -0.046 | -2.58
-17 | -0.584 | 0.21143 | -0.047 | -2.763
-16.5 | -0.586 | 0.20127 | -0.048 | -2.914
-16 | -0.586 | 0.18655 | -0.049 | -3.143
-15.5 | -0.583 | 0.16881 | -0.05 | -3.455
-15 | -0.577 | 0.16336 | -0.049 | -3.534
-14.5 | -0.568 | 0.15287 | -0.051 | -3.718
-14 | -0.556 | 0.1469 | -0.051 | -3.785
-13.5 | -0.54 | 0.13545 | -0.051 | -3.989
-13 | -0.521 | 0.12682 | -0.052 | -4.11
-12.5 | -0.499 | 0.11855 | -0.052 | -4.206
-12 | -0.473 | 0.11064 | -0.052 | -4.272
-11.5 | -0.444 | 0.10353 | -0.054 | -4.286
-11 | -0.411 | 0.09664 | -0.054 | -4.257
-10.5 | -0.376 | 0.08954 | -0.056 | -4.203
-10 | -0.339 | 0.08345 | -0.056 | -4.057
-9.5 | -0.297 | 0.07852 | -0.057 | -3.785
-9 | -0.254 | 0.0731 | -0.058 | -3.478
-8.5 | -0.21 | 0.06901 | -0.059 | -3.044
-8 | -0.165 | 0.06471 | -0.06 | -2.546
-7.5 | -0.118 | 0.06103 | -0.061 | -1.941
-7 | -0.071 | 0.0578 | -0.061 | -1.234
-6.5 | -0.024 | 0.05469 | -0.063 | -0.431
-6 | 0.025 | 0.05166 | -0.066 | 0.481
-5.5 | 0.074 | 0.04928 | -0.068 | 1.498
-5 | 0.123 | 0.047 | -0.071 | 2.622
-4.5 | 0.173 | 0.04505 | -0.074 | 3.84
-4 | 0.223 | 0.04329 | -0.077 | 5.154
-3.5 | 0.33 | 0.02068 | -0.146 | 15.971
-3 | 0.391 | 0.02062 | -0.147 | 18.965
-2.5 | 0.442 | 0.02086 | -0.144 | 21.185
-2 | 0.501 | 0.02092 | -0.145 | 23.939
-1.5 | 0.56 | 0.021 | -0.146 | 26.65
-1 | 0.619 | 0.02114 | -0.147 | 29.257
-0.5 | 0.677 | 0.02136 | -0.148 | 31.704
0 | 0.738 | 0.02143 | -0.15 | 34.441
0.5 | 0.797 | 0.02173 | -0.151 | 36.662
1 | 0.855 | 0.02207 | -0.152 | 38.742
1.5 | 0.913 | 0.02247 | -0.153 | 40.63
2 | 0.966 | 0.02286 | -0.154 | 42.257
2.5 | 1.022 | 0.02329 | -0.155 | 43.888
3 | 1.078 | 0.02383 | -0.156 | 45.215
3.5 | 1.133 | 0.02437 | -0.157 | 46.478
4 | 1.187 | 0.02494 | -0.158 | 47.576
4.5 | 1.238 | 0.0256 | -0.159 | 48.377
5 | 1.32 | 0.0309 | -0.165 | 42.722
5.5 | 1.369 | 0.03194 | -0.166 | 42.858
6 | 1.416 | 0.03313 | -0.167 | 42.727
6.5 | 1.459 | 0.03411 | -0.168 | 42.787
7 | 1.238 | 0.05598 | -0.084 | 22.117
7.5 | 1.268 | 0.05962 | -0.085 | 21.269
8 | 1.291 | 0.06482 | -0.078 | 19.916
8.5 | 1.312 | 0.06935 | -0.076 | 18.924
9 | 1.329 | 0.07441 | -0.072 | 17.866
9.5 | 1.342 | 0.07975 | -0.067 | 16.828
10 | 1.351 | 0.08667 | -0.065 | 15.591
10.5 | 1.356 | 0.0937 | -0.064 | 14.475
11 | 1.357 | 0.09973 | -0.063 | 13.608
11.5 | 1.354 | 0.1115 | -0.064 | 12.139

## 2. Re 50k Mach 0.00 (2)
BIGFOIL.COM POLAR EXPORT
NACA67-715
NACA67-715 |  |  |  | Cl Max: | 1.2247 | at alpha= | 12.5 | deg
XFOIL ncrit=9 |  |  |  | L/D Max: | 23.6675 | at alpha= | 10.5 | deg
Re: | 50000 |  |  | Cd Min: | 0.20389 | at alpha= | 17.5 | deg
Mach: | 0 |  |  | Cl=0 at alpha= | 3.6597 | deg
|  |  |  | @ Cl=0.1, Cd= | 0.052533
|  |  |  | @ Cl=0.4, Cd= | 0.072725
|  |  |  | @ Cl=0.6, Cd= | 0.072467
alpha (deg) | Cl | Cd | Cm | Cl/Cd
-9.5 | -0.4921 | 0.1384 | -0.0181 | -3.5556
-9 | -0.5031 | 0.13321 | -0.0158 | -3.7767
-8.5 | -0.5336 | 0.12899 | -0.0133 | -4.1368
-8 | -0.5198 | 0.12267 | -0.0091 | -4.2374
-7.5 | -0.5259 | 0.11751 | -0.0045 | -4.4754
-7 | -0.554 | 0.11335 | 0.0015 | -4.8875
-6.5 | -0.5495 | 0.10848 | 0.0081 | -5.0654
-6 | -0.4935 | 0.10299 | 0.0134 | -4.7917
-4.5 | -0.6405 | 0.06271 | -0.0147 | -10.2137
-4 | -0.5942 | 0.05445 | -0.0155 | -10.9128
-3.5 | -0.5456 | 0.04923 | -0.0152 | -11.0827
-3 | -0.5008 | 0.0452 | -0.0142 | -11.0796
-2.5 | -0.4556 | 0.04237 | -0.0131 | -10.7529
-2 | -0.4103 | 0.04041 | -0.0114 | -10.1534
-1.5 | -0.3671 | 0.03927 | -0.009 | -9.3481
-0.5 | -0.176 | 0.04159 | -0.0145 | -4.2318
0 | -0.1559 | 0.04169 | -0.0103 | -3.7395
0.5 | -0.1364 | 0.04185 | -0.0061 | -3.2593
1 | -0.1172 | 0.04207 | -0.002 | -2.7858
1.5 | -0.0983 | 0.04236 | 0.0019 | -2.3206
2 | -0.0793 | 0.04274 | 0.0057 | -1.8554
2.5 | -0.0591 | 0.0433 | 0.009 | -1.3649
3 | -0.0357 | 0.04416 | 0.0115 | -0.80842
3.5 | -0.0092 | 0.04536 | 0.013 | -0.20282
4 | 0.0196 | 0.0469 | 0.0139 | 0.41791
4.5 | 0.061 | 0.04969 | 0.0121 | 1.2276
5 | 0.116 | 0.0537 | 0.0073 | 2.1601
5.5 | 0.173 | 0.05809 | 0.0021 | 2.9781
6 | 0.2161 | 0.06133 | -0.0008 | 3.5236
7.5 | 0.3682 | 0.0729 | -0.0126 | 5.0508
8 | 0.4842 | 0.07226 | -0.0192 | 6.7008
8.5 | 0.5619 | 0.07284 | -0.0227 | 7.7142
9 | 0.6446 | 0.07203 | -0.0251 | 8.949
9.5 | 0.7192 | 0.06942 | -0.0248 | 10.3601
10 | 0.8957 | 0.05072 | -0.0217 | 17.6597
10.5 | 0.9751 | 0.0412 | -0.0119 | 23.6675
11 | 1.008 | 0.04523 | -0.008 | 22.2861
11.5 | 1.1341 | 0.04975 | -0.0156 | 22.796
12 | 1.1903 | 0.05575 | -0.0163 | 21.3507
12.5 | 1.2247 | 0.06293 | -0.015 | 19.4613
13 | 1.2024 | 0.0693 | -0.0078 | 17.3506
13.5 | 1.1678 | 0.07682 | -0.0013 | 15.2018
14 | 1.1132 | 0.08599 | 0.004 | 12.9457
14.5 | 1.0479 | 0.09748 | 0.0057 | 10.7499
15 | 0.991 | 0.11154 | 0.0028 | 8.8847
15.5 | 0.7457 | 0.17534 | -0.0435 | 4.2529
16 | 0.7553 | 0.18276 | -0.0466 | 4.1327
16.5 | 0.7677 | 0.19005 | -0.0498 | 4.0395
17 | 0.7814 | 0.19701 | -0.0528 | 3.9663
17.5 | 0.7954 | 0.20389 | -0.056 | 3.9011

## 3. Re 50k Mach 0.10 (1)
BIGFOIL.COM POLAR EXPORT
NACA67-715
NACA67-715 |  |  |  | Cl Max: | 1.421 | at alpha= | 6 | deg
JavaFoil+Calcfoil stall+Eppler ext transition |  |  |  | L/D Max: | 48.336 | at alpha= | 4.5 | deg
Re: | 50000 |  |  | Cd Min: | 0.02069 | at alpha= | -3 | deg
Mach: | 0.1 |  |  | Cl=0 at alpha= | -6.2551 | deg
|  |  |  | @ Cl=0.1, Cd= | 0.048183
|  |  |  | @ Cl=0.4, Cd= | 0.020719
|  |  |  | @ Cl=0.6, Cd= | 0.021166
alpha (deg) | Cl | Cd | Cm | Cl/Cd
-20 | -0.491 | 0.3427 | -0.032 | -1.433
-19.5 | -0.506 | 0.31324 | -0.034 | -1.614
-19 | -0.519 | 0.29694 | -0.038 | -1.749
-18.5 | -0.532 | 0.27618 | -0.042 | -1.926
-18 | -0.543 | 0.25758 | -0.045 | -2.11
-17.5 | -0.553 | 0.23979 | -0.046 | -2.306
-17 | -0.56 | 0.21513 | -0.047 | -2.605
-16.5 | -0.566 | 0.20305 | -0.048 | -2.786
-16 | -0.568 | 0.19184 | -0.049 | -2.962
-15.5 | -0.568 | 0.1804 | -0.05 | -3.15
-15 | -0.565 | 0.16884 | -0.05 | -3.345
-14.5 | -0.558 | 0.15926 | -0.051 | -3.505
-14 | -0.548 | 0.14696 | -0.051 | -3.728
-13.5 | -0.534 | 0.13524 | -0.052 | -3.95
-13 | -0.517 | 0.12854 | -0.052 | -4.02
-12.5 | -0.496 | 0.12162 | -0.052 | -4.075
-12 | -0.471 | 0.1135 | -0.053 | -4.148
-11.5 | -0.443 | 0.10313 | -0.054 | -4.293
-11 | -0.411 | 0.09831 | -0.054 | -4.182
-10.5 | -0.377 | 0.09097 | -0.056 | -4.14
-10 | -0.339 | 0.08505 | -0.057 | -3.988
-9.5 | -0.298 | 0.07835 | -0.057 | -3.802
-9 | -0.255 | 0.07373 | -0.058 | -3.458
-8.5 | -0.211 | 0.06956 | -0.059 | -3.03
-8 | -0.165 | 0.06514 | -0.06 | -2.538
-7.5 | -0.119 | 0.0614 | -0.061 | -1.937
-7 | -0.072 | 0.05807 | -0.062 | -1.234
-6.5 | -0.024 | 0.0549 | -0.064 | -0.431
-6 | 0.025 | 0.05184 | -0.066 | 0.482
-5.5 | 0.074 | 0.04941 | -0.068 | 1.501
-5 | 0.124 | 0.04705 | -0.071 | 2.631
-4.5 | 0.174 | 0.04515 | -0.074 | 3.85
-4 | 0.224 | 0.04339 | -0.077 | 5.167
-3.5 | 0.332 | 0.02075 | -0.146 | 15.992
-3 | 0.393 | 0.02069 | -0.148 | 18.993
-2.5 | 0.444 | 0.0209 | -0.145 | 21.246
-2 | 0.503 | 0.02096 | -0.146 | 24.005
-1.5 | 0.562 | 0.02109 | -0.147 | 26.671
-1 | 0.622 | 0.02121 | -0.148 | 29.302
-0.5 | 0.681 | 0.02144 | -0.149 | 31.746
0 | 0.742 | 0.02151 | -0.15 | 34.485
0.5 | 0.801 | 0.02182 | -0.151 | 36.697
1 | 0.859 | 0.02216 | -0.153 | 38.773
1.5 | 0.918 | 0.02252 | -0.154 | 40.75
2 | 0.971 | 0.02296 | -0.155 | 42.284
2.5 | 1.027 | 0.0234 | -0.156 | 43.899
3 | 1.083 | 0.02396 | -0.157 | 45.207
3.5 | 1.138 | 0.02449 | -0.158 | 46.463
4 | 1.192 | 0.02507 | -0.159 | 47.547
4.5 | 1.244 | 0.02573 | -0.16 | 48.336
5 | 1.326 | 0.03113 | -0.166 | 42.59
5.5 | 1.375 | 0.03219 | -0.166 | 42.701
6 | 1.421 | 0.03343 | -0.167 | 42.519
6.5 | 1.213 | 0.05208 | -0.092 | 23.298
7 | 1.242 | 0.05638 | -0.083 | 22.031
7.5 | 1.271 | 0.06039 | -0.083 | 21.039
8 | 1.294 | 0.06501 | -0.077 | 19.898
8.5 | 1.315 | 0.07004 | -0.077 | 18.769
9 | 1.33 | 0.07511 | -0.071 | 17.704
9.5 | 1.341 | 0.08062 | -0.068 | 16.638
10 | 1.348 | 0.08718 | -0.065 | 15.467
10.5 | 1.351 | 0.09362 | -0.063 | 14.431
11 | 1.349 | 0.10367 | -0.064 | 13.015

## 4. Re 50k Mach 0.10 (2)
BIGFOIL.COM POLAR EXPORT
NACA67-715
NACA67-715 |  |  |  | Cl Max: | 1.2178 | at alpha= | 12.5 | deg
XFOIL ncrit=9 |  |  |  | L/D Max: | 23.2393 | at alpha= | 10.5 | deg
Re: | 50000 |  |  | Cd Min: | 0.20456 | at alpha= | 17.5 | deg
Mach: | 0.1 |  |  | Cl=0 at alpha= | 3.6731 | deg
|  |  |  | @ Cl=0.1, Cd= | 0.05277
|  |  |  | @ Cl=0.4, Cd= | 0.073346
|  |  |  | @ Cl=0.6, Cd= | 0.072921
alpha (deg) | Cl | Cd | Cm | Cl/Cd
-9.5 | -0.4924 | 0.1392 | -0.0182 | -3.5374
-9 | -0.5056 | 0.13414 | -0.016 | -3.7692
-8.5 | -0.5375 | 0.13 | -0.0134 | -4.1346
-8 | -0.5233 | 0.1236 | -0.0092 | -4.2338
-7.5 | -0.5306 | 0.11847 | -0.0045 | -4.4788
-7 | -0.5591 | 0.1143 | 0.0016 | -4.8915
-6.5 | -0.5181 | 0.10787 | 0.0065 | -4.803
-6 | -0.4954 | 0.10374 | 0.0136 | -4.7754
-5.5 | -0.4388 | 0.0993 | 0.0186 | -4.4189
-4.5 | -0.6527 | 0.06532 | -0.012 | -9.9923
-4 | -0.5983 | 0.05514 | -0.0155 | -10.8506
-3.5 | -0.5507 | 0.04957 | -0.0152 | -11.1095
-3 | -0.5052 | 0.04562 | -0.0142 | -11.0741
-2.5 | -0.4597 | 0.04271 | -0.0131 | -10.7633
-2 | -0.4141 | 0.04067 | -0.0115 | -10.182
-1.5 | -0.3705 | 0.03946 | -0.0091 | -9.3893
-0.5 | -0.1768 | 0.04177 | -0.0147 | -4.2327
0 | -0.1565 | 0.04188 | -0.0105 | -3.7369
0.5 | -0.1368 | 0.04204 | -0.0063 | -3.254
1 | -0.1175 | 0.04227 | -0.0022 | -2.7797
1.5 | -0.0985 | 0.04257 | 0.0018 | -2.3138
2 | -0.0794 | 0.04295 | 0.0056 | -1.8487
2.5 | -0.0593 | 0.0435 | 0.0089 | -1.3632
3 | -0.0362 | 0.04435 | 0.0115 | -0.81623
3.5 | -0.0099 | 0.04554 | 0.0132 | -0.21739
4 | 0.0187 | 0.04708 | 0.0141 | 0.3972
4.5 | 0.0622 | 0.05008 | 0.0119 | 1.242
5 | 0.1163 | 0.05393 | 0.0072 | 2.1565
5.5 | 0.1753 | 0.05865 | 0.0017 | 2.9889
6 | 0.2165 | 0.06155 | -0.0008 | 3.5175
6.5 | 0.2712 | 0.06633 | -0.0056 | 4.0886
7 | 0.3182 | 0.07004 | -0.0091 | 4.5431
7.5 | 0.375 | 0.07358 | -0.0133 | 5.0965
8 | 0.4967 | 0.07244 | -0.0202 | 6.8567
8.5 | 0.5568 | 0.07308 | -0.0218 | 7.619
9 | 0.6302 | 0.07281 | -0.0236 | 8.6554
9.5 | 0.7143 | 0.06996 | -0.0239 | 10.2101
10 | 0.8706 | 0.05394 | -0.0203 | 16.1402
10.5 | 0.9721 | 0.04183 | -0.0104 | 23.2393
11 | 1.0094 | 0.04584 | -0.007 | 22.0201
11.5 | 1.1337 | 0.05046 | -0.0143 | 22.4673
12 | 1.1865 | 0.05662 | -0.0145 | 20.9555
12.5 | 1.2178 | 0.06388 | -0.0129 | 19.0639
13 | 1.1897 | 0.0704 | -0.0055 | 16.8991
13.5 | 1.1506 | 0.07811 | 0.0009 | 14.7305
14 | 1.096 | 0.08757 | 0.0053 | 12.5157
14.5 | 1.0334 | 0.09945 | 0.006 | 10.3912
15 | 0.9829 | 0.11357 | 0.0026 | 8.6546
15.5 | 0.7461 | 0.17592 | -0.0436 | 4.2411
16 | 0.7556 | 0.18334 | -0.0468 | 4.1213
16.5 | 0.7682 | 0.19066 | -0.05 | 4.0292
17 | 0.7821 | 0.19765 | -0.0531 | 3.957
17.5 | 0.7964 | 0.20456 | -0.0563 | 3.8932

## 5. Re 50k Mach 0.25 (1)
BIGFOIL.COM POLAR EXPORT
NACA67-715
NACA67-715 |  |  |  | Cl Max: | 1.451 | at alpha= | 6 | deg
JavaFoil+Calcfoil stall+Eppler ext transition |  |  |  | L/D Max: | 47.938 | at alpha= | 4.5 | deg
Re: | 50000 |  |  | Cd Min: | 0.02101 | at alpha= | -2.5 | deg
Mach: | 0.25 |  |  | Cl=0 at alpha= | -6.26 | deg
|  |  |  | @ Cl=0.1, Cd= | 0.048898
|  |  |  | @ Cl=0.4, Cd= | 0.02159
|  |  |  | @ Cl=0.6, Cd= | 0.021548
alpha (deg) | Cl | Cd | Cm | Cl/Cd
-18.5 | -0.206 | 0.44621 | -0.04 | -0.461
-18 | -0.258 | 0.37789 | -0.039 | -0.683
-17.5 | -0.303 | 0.38648 | -0.036 | -0.783
-17 | -0.342 | 0.33654 | -0.037 | -1.017
-16.5 | -0.377 | 0.2853 | -0.037 | -1.322
-16 | -0.407 | 0.24713 | -0.037 | -1.649
-15.5 | -0.433 | 0.22672 | -0.045 | -1.911
-15 | -0.454 | 0.20381 | -0.05 | -2.228
-14.5 | -0.469 | 0.18261 | -0.052 | -2.568
-14 | -0.478 | 0.16917 | -0.053 | -2.826
-13.5 | -0.481 | 0.15673 | -0.053 | -3.068
-13 | -0.477 | 0.14155 | -0.053 | -3.373
-12.5 | -0.468 | 0.13398 | -0.053 | -3.493
-12 | -0.453 | 0.12068 | -0.054 | -3.753
-11.5 | -0.432 | 0.11298 | -0.055 | -3.824
-11 | -0.406 | 0.10423 | -0.056 | -3.898
-10.5 | -0.376 | 0.0957 | -0.057 | -3.925
-10 | -0.341 | 0.08915 | -0.058 | -3.824
-9.5 | -0.301 | 0.08192 | -0.058 | -3.671
-9 | -0.258 | 0.07599 | -0.059 | -3.4
-8.5 | -0.214 | 0.07104 | -0.06 | -3.015
-8 | -0.168 | 0.06643 | -0.061 | -2.536
-7.5 | -0.121 | 0.06256 | -0.062 | -1.941
-7 | -0.073 | 0.05919 | -0.063 | -1.238
-6.5 | -0.024 | 0.05552 | -0.065 | -0.436
-6 | 0.026 | 0.05266 | -0.067 | 0.486
-5.5 | 0.076 | 0.04999 | -0.069 | 1.521
-5 | 0.127 | 0.04767 | -0.072 | 2.664
-4.5 | 0.178 | 0.04561 | -0.076 | 3.912
-4 | 0.23 | 0.0438 | -0.079 | 5.255
-3.5 | 0.283 | 0.04185 | -0.085 | 6.761
-3 | 0.403 | 0.02107 | -0.151 | 19.138
-2.5 | 0.467 | 0.02101 | -0.153 | 22.244
-2 | 0.517 | 0.02138 | -0.15 | 24.187
-1.5 | 0.578 | 0.02149 | -0.151 | 26.88
-1 | 0.639 | 0.02165 | -0.152 | 29.498
-0.5 | 0.699 | 0.02188 | -0.153 | 31.96
0 | 0.762 | 0.02199 | -0.154 | 34.656
0.5 | 0.822 | 0.02231 | -0.155 | 36.862
1 | 0.883 | 0.02269 | -0.157 | 38.909
1.5 | 0.943 | 0.02307 | -0.158 | 40.86
2 | 0.997 | 0.02355 | -0.159 | 42.329
2.5 | 1.055 | 0.02408 | -0.16 | 43.788
3 | 1.112 | 0.02461 | -0.161 | 45.18
3.5 | 1.168 | 0.02522 | -0.162 | 46.307
4 | 1.223 | 0.02585 | -0.163 | 47.315
4.5 | 1.276 | 0.02661 | -0.164 | 47.938
5 | 1.358 | 0.0324 | -0.17 | 41.906
5.5 | 1.406 | 0.03364 | -0.171 | 41.801
6 | 1.451 | 0.0348 | -0.172 | 41.708
6.5 | 1.234 | 0.05378 | -0.087 | 22.946
7 | 1.263 | 0.05789 | -0.083 | 21.824
7.5 | 1.288 | 0.06182 | -0.083 | 20.834
8 | 1.305 | 0.06783 | -0.077 | 19.242
8.5 | 1.317 | 0.07296 | -0.071 | 18.056
9 | 1.324 | 0.08017 | -0.067 | 16.51
9.5 | 1.323 | 0.08606 | -0.065 | 15.377
10 | 1.316 | 0.09503 | -0.065 | 13.847
10.5 | 1.301 | 0.10431 | -0.064 | 12.468
11 | 1.277 | 0.11731 | -0.063 | 10.89

## 6. Re 50k Mach 0.25 (2)
BIGFOIL.COM POLAR EXPORT
NACA67-715
NACA67-715 |  |  |  | Cl Max: | 1.1565 | at alpha= | 12 | deg
XFOIL ncrit=9 |  |  |  | L/D Max: | 21.5448 | at alpha= | 11 | deg
Re: | 50000 |  |  | Cd Min: | 0.20129 | at alpha= | 17 | deg
Mach: | 0.25 |  |  | Cl=0 at alpha= | 3.7401 | deg
|  |  |  | @ Cl=0.1, Cd= | 0.054225
|  |  |  | @ Cl=0.4, Cd= | 0.071893
|  |  |  | @ Cl=0.6, Cd= | 0.073693
alpha (deg) | Cl | Cd | Cm | Cl/Cd
-9 | -0.5046 | 0.13781 | -0.0166 | -3.6616
-8.5 | -0.494 | 0.13173 | -0.013 | -3.7501
-8 | -0.4948 | 0.12606 | -0.0095 | -3.9251
-7.5 | -0.4986 | 0.12077 | -0.0053 | -4.1285
-7 | -0.5107 | 0.11629 | 0 | -4.3916
-6.5 | -0.5089 | 0.11148 | 0.0061 | -4.5649
-6 | -0.4691 | 0.10612 | 0.0117 | -4.4205
-4 | -0.6194 | 0.059 | -0.0153 | -10.4983
-3.5 | -0.5791 | 0.05267 | -0.0146 | -10.9949
-3 | -0.5295 | 0.04806 | -0.0142 | -11.0175
-2.5 | -0.4821 | 0.04468 | -0.0132 | -10.7901
-2 | -0.4354 | 0.04216 | -0.0117 | -10.3273
-1.5 | -0.3889 | 0.04062 | -0.0096 | -9.5741
-1 | -0.3445 | 0.03987 | -0.0066 | -8.6406
-0.5 | -0.1815 | 0.04278 | -0.016 | -4.2426
0 | -0.1599 | 0.04291 | -0.0115 | -3.7264
0.5 | -0.1392 | 0.0431 | -0.0072 | -3.2297
1 | -0.1192 | 0.04336 | -0.003 | -2.7491
1.5 | -0.0995 | 0.04369 | 0.001 | -2.2774
2 | -0.08 | 0.04411 | 0.005 | -1.8136
2.5 | -0.0603 | 0.04465 | 0.0086 | -1.3505
3 | -0.0384 | 0.04543 | 0.0116 | -0.84526
3.5 | -0.0133 | 0.04656 | 0.0136 | -0.28565
4 | 0.0144 | 0.04806 | 0.0149 | 0.29963
4.5 | 0.0631 | 0.0514 | 0.0117 | 1.2276
5 | 0.1237 | 0.05604 | 0.0062 | 2.2074
5.5 | 0.1692 | 0.05921 | 0.0031 | 2.8576
6.5 | 0.2728 | 0.0674 | -0.0051 | 4.0475
7 | 0.3247 | 0.07155 | -0.0091 | 4.5381
7.5 | 0.4368 | 0.07206 | -0.0164 | 6.0616
8 | 0.4931 | 0.07307 | -0.0178 | 6.7483
8.5 | 0.5604 | 0.07395 | -0.0199 | 7.5781
9 | 0.6405 | 0.07343 | -0.0217 | 8.7226
9.5 | 0.7385 | 0.06905 | -0.0214 | 10.6951
10 | 0.9377 | 0.04501 | -0.013 | 20.8331
10.5 | 0.9667 | 0.04508 | -0.004 | 21.4441
11 | 1.0516 | 0.04881 | -0.0053 | 21.5448
11.5 | 1.1267 | 0.0545 | -0.0071 | 20.6734
12 | 1.1565 | 0.06127 | -0.005 | 18.8755
12.5 | 1.1507 | 0.06819 | -0.0002 | 16.8749
13 | 1.1414 | 0.07644 | 0.0034 | 14.932
13.5 | 1.0926 | 0.08534 | 0.0077 | 12.8029
14 | 1.0422 | 0.0961 | 0.0089 | 10.845
14.5 | 0.9052 | 0.11907 | -0.0012 | 7.6023
15.5 | 0.7493 | 0.1791 | -0.0442 | 4.1837
16 | 0.7582 | 0.18649 | -0.0478 | 4.0656
16.5 | 0.7726 | 0.19403 | -0.0512 | 3.9819
17 | 0.788 | 0.20129 | -0.0546 | 3.9147

## 7. Re 50k Mach 0.50 (1)
BIGFOIL.COM POLAR EXPORT
NACA67-715
NACA67-715 |  |  |  | Cl Max: | 1.485 | at alpha= | 5 | deg
JavaFoil+Calcfoil stall+Eppler ext transition |  |  |  | L/D Max: | 45.592 | at alpha= | 4 | deg
Re: | 50000 |  |  | Cd Min: | 0.02283 | at alpha= | -3 | deg
Mach: | 0.5 |  |  | Cl=0 at alpha= | -6.2593 | deg
|  |  |  | @ Cl=0.1, Cd= | 0.052374
|  |  |  | @ Cl=0.4, Cd= | 0.030666
|  |  |  | @ Cl=0.6, Cd= | 0.023251
alpha (deg) | Cl | Cd | Cm | Cl/Cd
-20 | -0.767 | 0.4157 | -0.067 | -1.844
-19.5 | -0.739 | 0.40106 | -0.067 | -1.843
-19 | -0.712 | 0.38979 | -0.068 | -1.826
-18.5 | -0.684 | 0.38497 | -0.069 | -1.777
-18 | -0.657 | 0.3799 | -0.07 | -1.729
-17.5 | -0.629 | 0.37497 | -0.07 | -1.678
-17 | -0.6 | 0.35373 | -0.067 | -1.696
-16.5 | -0.572 | 0.35534 | -0.067 | -1.61
-16 | -0.544 | 0.34601 | -0.067 | -1.573
-15.5 | -0.517 | 0.331 | -0.069 | -1.561
-15 | -0.489 | 0.34058 | -0.069 | -1.436
-14.5 | -0.461 | 0.33671 | -0.07 | -1.37
-14 | -0.434 | 0.31681 | -0.071 | -1.368
-13.5 | -0.405 | 0.31091 | -0.065 | -1.301
-13 | -0.377 | 0.28113 | -0.066 | -1.34
-12.5 | -0.349 | 0.29271 | -0.066 | -1.192
-12 | -0.321 | 0.28917 | -0.067 | -1.11
-11.5 | -0.293 | 0.28621 | -0.067 | -1.025
-11 | -0.265 | 0.23933 | -0.061 | -1.107
-10.5 | -0.237 | 0.23744 | -0.061 | -0.998
-10 | -0.209 | 0.21153 | -0.062 | -0.988
-9.5 | -0.181 | 0.20899 | -0.063 | -0.867
-9 | -0.21 | 0.11966 | -0.063 | -1.757
-8.5 | -0.205 | 0.0954 | -0.063 | -2.152
-8 | -0.171 | 0.08105 | -0.066 | -2.115
-7.5 | -0.128 | 0.07217 | -0.067 | -1.769
-7 | -0.079 | 0.06536 | -0.068 | -1.203
-6.5 | -0.026 | 0.06053 | -0.07 | -0.435
-6 | 0.028 | 0.05688 | -0.071 | 0.493
-5.5 | 0.084 | 0.05318 | -0.074 | 1.577
-5 | 0.141 | 0.05031 | -0.077 | 2.796
-4.5 | 0.198 | 0.04791 | -0.082 | 4.137
-4 | 0.256 | 0.04591 | -0.085 | 5.58
-3.5 | 0.314 | 0.04442 | -0.089 | 7.079
-3 | 0.449 | 0.02283 | -0.168 | 19.66
-2.5 | 0.521 | 0.02283 | -0.17 | 22.81
-2 | 0.577 | 0.02318 | -0.167 | 24.902
-1.5 | 0.645 | 0.02339 | -0.168 | 27.586
-1 | 0.713 | 0.02368 | -0.169 | 30.113
-0.5 | 0.781 | 0.02394 | -0.171 | 32.618
0 | 0.851 | 0.02421 | -0.172 | 35.133
0.5 | 0.918 | 0.02466 | -0.173 | 37.228
1 | 0.985 | 0.02516 | -0.175 | 39.165
1.5 | 1.052 | 0.02576 | -0.176 | 40.86
2 | 1.111 | 0.02641 | -0.177 | 42.062
2.5 | 1.174 | 0.02708 | -0.178 | 43.345
3 | 1.236 | 0.02793 | -0.179 | 44.251
3.5 | 1.296 | 0.02874 | -0.181 | 45.108
4 | 1.355 | 0.02972 | -0.182 | 45.592
4.5 | 1.438 | 0.03713 | -0.188 | 38.738
5 | 1.485 | 0.0389 | -0.189 | 38.173
5.5 | 1.26 | 0.05244 | -0.093 | 24.029
6 | 1.281 | 0.05806 | -0.09 | 22.06
6.5 | 1.286 | 0.06465 | -0.085 | 19.889
7 | 1.259 | 0.07276 | -0.071 | 17.303
7.5 | 1.137 | 0.09173 | -0.066 | 12.391
8 | 0.782 | 0.17714 | -0.066 | 4.417
8.5 | 0.809 | 0.20548 | -0.066 | 3.937
9 | 0.837 | 0.23623 | -0.078 | 3.542
9.5 | 0.863 | 0.23491 | -0.079 | 3.674
10 | 0.891 | 0.25464 | -0.09 | 3.5

## 8. Re 50k Mach 0.50 (2)
BIGFOIL.COM POLAR EXPORT
NACA67-715
NACA67-715 |  |  |  | Cl Max: | 0.9719 | at alpha= | 11 | deg
XFOIL ncrit=9 |  |  |  | L/D Max: | 17.2179 | at alpha= | 10 | deg
Re: | 50000 |  |  | Cd Min: | 0.20127 | at alpha= | 16 | deg
Mach: | 0.5 |  |  | Cl=0 at alpha= | 3.7226 | deg
|  |  |  | @ Cl=0.1, Cd= | 0.059998
|  |  |  | @ Cl=0.4, Cd= | 0.07372
|  |  |  | @ Cl=0.6, Cd= | 0.078164
alpha (deg) | Cl | Cd | Cm | Cl/Cd
-9 | -0.4671 | 0.15072 | -0.0171 | -3.0991
-8.5 | -0.4635 | 0.14445 | -0.0143 | -3.2087
-8 | -0.4827 | 0.14047 | -0.0109 | -3.4363
-7.5 | -0.482 | 0.13469 | -0.007 | -3.5786
-7 | -0.4589 | 0.12751 | -0.0034 | -3.5989
-6.5 | -0.452 | 0.12243 | 0.0019 | -3.6919
-6 | -0.4322 | 0.11676 | 0.0066 | -3.7016
-4.5 | -0.6574 | 0.08555 | -0.0103 | -7.6844
-4 | -0.6675 | 0.07566 | -0.0124 | -8.8224
-3.5 | -0.6525 | 0.06729 | -0.0128 | -9.6968
-3 | -0.6223 | 0.06016 | -0.0121 | -10.3441
-2.5 | -0.579 | 0.05429 | -0.0122 | -10.6649
-2 | -0.5313 | 0.04987 | -0.0112 | -10.6537
-1.5 | -0.4775 | 0.0466 | -0.0101 | -10.2468
-1 | -0.4234 | 0.04453 | -0.0083 | -9.5082
-0.5 | -0.3702 | 0.04357 | -0.0051 | -8.4967
0.5 | -0.2603 | 0.04445 | 0.0084 | -5.856
1 | -0.1293 | 0.04803 | -0.0067 | -2.6921
1.5 | -0.1062 | 0.04851 | -0.0022 | -2.1892
2 | -0.084 | 0.04909 | 0.0022 | -1.7111
2.5 | -0.0624 | 0.04977 | 0.0064 | -1.2538
3 | -0.0413 | 0.05056 | 0.0104 | -0.81685
3.5 | -0.0199 | 0.05153 | 0.0139 | -0.38618
4 | 0.0248 | 0.0544 | 0.0125 | 0.45588
4.5 | 0.0828 | 0.05886 | 0.0083 | 1.4067
5 | 0.1339 | 0.06224 | 0.0053 | 2.1513
5.5 | 0.1781 | 0.06531 | 0.0033 | 2.727
6 | 0.2284 | 0.06902 | 0.0003 | 3.3092
6.5 | 0.3249 | 0.07181 | -0.0065 | 4.5244
7 | 0.3929 | 0.0735 | -0.0091 | 5.3456
7.5 | 0.4559 | 0.07545 | -0.011 | 6.0424
8 | 0.52 | 0.07718 | -0.0125 | 6.7375
8.5 | 0.5962 | 0.07812 | -0.0138 | 7.6318
9 | 0.6494 | 0.07873 | -0.012 | 8.2484
9.5 | 0.7397 | 0.07475 | -0.0077 | 9.8957
10 | 0.9339 | 0.05424 | 0.0093 | 17.2179
11 | 0.9719 | 0.06634 | 0.0161 | 14.6503
11.5 | 0.9586 | 0.07552 | 0.0174 | 12.6933
12 | 0.8979 | 0.08941 | 0.0144 | 10.0425
12.5 | 0.8372 | 0.10671 | 0.006 | 7.8456
13 | 0.7971 | 0.12438 | -0.0043 | 6.4086
13.5 | 0.7796 | 0.13861 | -0.0124 | 5.6244
14 | 0.7763 | 0.15079 | -0.0191 | 5.1482
14.5 | 0.7779 | 0.16266 | -0.0259 | 4.7824
15 | 0.7867 | 0.17373 | -0.032 | 4.5283
15.5 | 0.7803 | 0.19449 | -0.0471 | 4.012
16 | 0.7847 | 0.20127 | -0.0527 | 3.8987

## 9. Re 100k Mach 0.00 (1)
BIGFOIL.COM POLAR EXPORT
NACA67-715
NACA67-715 |  |  |  | Cl Max: | 1.568 | at alpha= | 8 | deg
JavaFoil+Calcfoil stall+Eppler ext transition |  |  |  | L/D Max: | 66.431 | at alpha= | 4.5 | deg
Re: | 100000 |  |  | Cd Min: | 0.01527 | at alpha= | -2.5 | deg
Mach: | 0 |  |  | Cl=0 at alpha= | -6.2551 | deg
|  |  |  | @ Cl=0.1, Cd= | 0.043222
|  |  |  | @ Cl=0.4, Cd= | 0.015866
|  |  |  | @ Cl=0.6, Cd= | 0.015405
alpha (deg) | Cl | Cd | Cm | Cl/Cd
-20 | -0.533 | 0.27484 | -0.043 | -1.941
-19.5 | -0.545 | 0.24952 | -0.045 | -2.185
-19 | -0.556 | 0.24316 | -0.046 | -2.287
-18.5 | -0.566 | 0.22712 | -0.047 | -2.49
-18 | -0.574 | 0.20964 | -0.047 | -2.736
-17.5 | -0.58 | 0.19403 | -0.048 | -2.989
-17 | -0.584 | 0.18403 | -0.049 | -3.176
-16.5 | -0.587 | 0.17414 | -0.05 | -3.37
-16 | -0.587 | 0.16344 | -0.051 | -3.589
-15.5 | -0.584 | 0.14917 | -0.052 | -3.913
-15 | -0.578 | 0.14377 | -0.052 | -4.017
-14.5 | -0.569 | 0.13536 | -0.053 | -4.201
-14 | -0.556 | 0.12538 | -0.051 | -4.434
-13.5 | -0.54 | 0.118 | -0.052 | -4.579
-13 | -0.521 | 0.11038 | -0.053 | -4.722
-12.5 | -0.499 | 0.10484 | -0.053 | -4.756
-12 | -0.473 | 0.09843 | -0.053 | -4.803
-11.5 | -0.444 | 0.0918 | -0.055 | -4.834
-11 | -0.411 | 0.08613 | -0.055 | -4.777
-10.5 | -0.376 | 0.07995 | -0.056 | -4.708
-10 | -0.339 | 0.07491 | -0.057 | -4.52
-9.5 | -0.297 | 0.07028 | -0.058 | -4.229
-9 | -0.254 | 0.06625 | -0.059 | -3.838
-8.5 | -0.21 | 0.06234 | -0.06 | -3.37
-8 | -0.165 | 0.05853 | -0.061 | -2.815
-7.5 | -0.119 | 0.05539 | -0.062 | -2.14
-7 | -0.071 | 0.05239 | -0.063 | -1.363
-6.5 | -0.024 | 0.04957 | -0.066 | -0.475
-6 | 0.025 | 0.04672 | -0.069 | 0.533
-5.5 | 0.074 | 0.0444 | -0.072 | 1.665
-5 | 0.123 | 0.04218 | -0.075 | 2.927
-4.5 | 0.173 | 0.04031 | -0.077 | 4.298
-4 | 0.27 | 0.01627 | -0.145 | 16.6
-3.5 | 0.331 | 0.01615 | -0.147 | 20.481
-3 | 0.392 | 0.01598 | -0.148 | 24.505
-2.5 | 0.442 | 0.01527 | -0.144 | 28.974
-2 | 0.501 | 0.01529 | -0.146 | 32.8
-1.5 | 0.56 | 0.01533 | -0.147 | 36.553
-1 | 0.619 | 0.01544 | -0.148 | 40.105
-0.5 | 0.678 | 0.01558 | -0.149 | 43.535
0 | 0.74 | 0.01555 | -0.15 | 47.566
0.5 | 0.798 | 0.01577 | -0.151 | 50.634
1 | 0.857 | 0.01601 | -0.152 | 53.508
1.5 | 0.915 | 0.01629 | -0.153 | 56.159
2 | 0.968 | 0.01658 | -0.155 | 58.377
2.5 | 1.024 | 0.01694 | -0.156 | 60.466
3 | 1.08 | 0.01733 | -0.157 | 62.296
3.5 | 1.135 | 0.01772 | -0.158 | 64.046
4 | 1.189 | 0.01816 | -0.159 | 65.454
4.5 | 1.241 | 0.01867 | -0.16 | 66.431
5 | 1.322 | 0.02626 | -0.165 | 50.36
5.5 | 1.371 | 0.02723 | -0.166 | 50.355
6 | 1.418 | 0.02827 | -0.168 | 50.16
6.5 | 1.462 | 0.02931 | -0.169 | 49.892
7 | 1.503 | 0.03041 | -0.17 | 49.422
7.5 | 1.538 | 0.0319 | -0.171 | 48.214
8 | 1.568 | 0.03276 | -0.172 | 47.871
8.5 | 1.316 | 0.06253 | -0.086 | 21.048
9 | 1.333 | 0.06708 | -0.083 | 19.868
9.5 | 1.345 | 0.07263 | -0.078 | 18.514
10 | 1.352 | 0.07826 | -0.07 | 17.276
10.5 | 1.357 | 0.08339 | -0.067 | 16.269
11 | 1.358 | 0.09091 | -0.067 | 14.934
11.5 | 1.354 | 0.09572 | -0.065 | 14.143
12 | 1.346 | 0.10385 | -0.066 | 12.961
12.5 | 1.334 | 0.10923 | -0.065 | 12.215
13 | 1.314 | 0.12125 | -0.064 | 10.837

## 10. Re 100k Mach 0.00 (2)
BIGFOIL.COM POLAR EXPORT
NACA67-715
NACA67-715 |  |  |  | Cl Max: | 1.2761 | at alpha= | 13.5 | deg
XFOIL ncrit=9 |  |  |  | L/D Max: | 34.665 | at alpha= | 9.5 | deg
Re: | 100000 |  |  | Cd Min: | 0.18441 | at alpha= | 18.5 | deg
Mach: | 0 |  |  | Cl=0 at alpha= | 1.1045 | deg
|  |  |  | @ Cl=0.1, Cd= | 0.047039
|  |  |  | @ Cl=0.4, Cd= | 0.047822
|  |  |  | @ Cl=0.6, Cd= | 0.046791
alpha (deg) | Cl | Cd | Cm | Cl/Cd
-11.5 | -0.4875 | 0.15355 | -0.0264 | -3.1749
-11 | -0.5249 | 0.14909 | -0.0307 | -3.5207
-10.5 | -0.5086 | 0.14088 | -0.027 | -3.6102
-10 | -0.5096 | 0.13549 | -0.0255 | -3.7612
-9.5 | -0.5631 | 0.12946 | -0.0304 | -4.3496
-9 | -0.5422 | 0.12214 | -0.0254 | -4.4392
-8.5 | -0.5566 | 0.11619 | -0.0242 | -4.7904
-8 | -0.6218 | 0.10874 | -0.0258 | -5.7182
-7.5 | -0.7081 | 0.10234 | -0.0244 | -6.9191
-7 | -0.6759 | 0.09443 | -0.0194 | -7.1577
-6.5 | -0.7185 | 0.08631 | -0.0196 | -8.3246
-6 | -0.7153 | 0.08155 | -0.0174 | -8.7713
-5.5 | -0.6939 | 0.07356 | -0.0135 | -9.4331
-5 | -0.6831 | 0.06726 | -0.0129 | -10.1561
-4.5 | -0.6612 | 0.0619 | -0.0103 | -10.6817
-3.5 | -0.5476 | 0.04174 | -0.0125 | -13.1193
-3 | -0.5013 | 0.0395 | -0.0114 | -12.6911
-2 | -0.3912 | 0.03638 | -0.0131 | -10.7532
-1 | -0.2831 | 0.03647 | -0.0146 | -7.7625
-0.5 | -0.2281 | 0.03674 | -0.0159 | -6.2085
0 | -0.179 | 0.03897 | -0.0061 | -4.5933
0.5 | -0.0506 | 0.04301 | -0.0236 | -1.1765
1.5 | 0.0331 | 0.04529 | -0.0238 | 0.73085
2 | 0.073 | 0.04654 | -0.0235 | 1.5685
2.5 | 0.1017 | 0.04707 | -0.0211 | 2.1606
3 | 0.1296 | 0.04722 | -0.0185 | 2.7446
3.5 | 0.1863 | 0.04802 | -0.02 | 3.8796
4 | 0.2688 | 0.04752 | -0.0239 | 5.6566
4.5 | 0.3328 | 0.04789 | -0.0257 | 6.9493
5 | 0.3633 | 0.04774 | -0.0227 | 7.61
5.5 | 0.4261 | 0.04788 | -0.0245 | 8.8993
6 | 0.4728 | 0.04805 | -0.0242 | 9.8398
6.5 | 0.5389 | 0.04774 | -0.0262 | 11.2882
7 | 0.6149 | 0.04656 | -0.0288 | 13.2066
7.5 | 0.6728 | 0.04542 | -0.0287 | 14.8129
8 | 0.7595 | 0.04203 | -0.0307 | 18.0704
8.5 | 0.8432 | 0.03673 | -0.0303 | 22.9567
9 | 0.9243 | 0.0316 | -0.0295 | 29.25
9.5 | 0.9935 | 0.02866 | -0.0282 | 34.665
10 | 0.9941 | 0.03141 | -0.0208 | 31.6492
10.5 | 0.9832 | 0.03622 | -0.0141 | 27.1452
11 | 1.0076 | 0.03942 | -0.0113 | 25.5606
11.5 | 1.0529 | 0.04188 | -0.0107 | 25.1409
12 | 1.1272 | 0.04476 | -0.0135 | 25.1832
12.5 | 1.2004 | 0.04893 | -0.0165 | 24.533
13 | 1.2303 | 0.05373 | -0.0143 | 22.8978
13.5 | 1.2761 | 0.06075 | -0.0154 | 21.0058
14 | 1.2558 | 0.0667 | -0.009 | 18.8276
14.5 | 1.2286 | 0.07421 | -0.0036 | 16.5557
15 | 1.1909 | 0.0828 | 0.0005 | 14.3829
15.5 | 1.147 | 0.09269 | 0.0024 | 12.3746
16 | 1.1044 | 0.10435 | 0.0015 | 10.5836
16.5 | 0.8275 | 0.17966 | -0.0433 | 4.6059
17 | 0.6228 | 0.16623 | -0.0296 | 3.7466
17.5 | 0.6025 | 0.17222 | -0.0356 | 3.4984
18 | 0.637 | 0.18064 | -0.0362 | 3.5264
18.5 | 0.6183 | 0.18441 | -0.0422 | 3.3529

## 11. Re 100k Mach 0.10 (1)
BIGFOIL.COM POLAR EXPORT
NACA67-715
NACA67-715 |  |  |  | Cl Max: | 1.542 | at alpha= | 7.5 | deg
JavaFoil+Calcfoil stall+Eppler ext transition |  |  |  | L/D Max: | 66.49 | at alpha= | 4.5 | deg
Re: | 100000 |  |  | Cd Min: | 0.01531 | at alpha= | -2.5 | deg
Mach: | 0.1 |  |  | Cl=0 at alpha= | -6.2551 | deg
|  |  |  | @ Cl=0.1, Cd= | 0.043335
|  |  |  | @ Cl=0.4, Cd= | 0.015945
|  |  |  | @ Cl=0.6, Cd= | 0.015466
alpha (deg) | Cl | Cd | Cm | Cl/Cd
-20 | -0.491 | 0.28861 | -0.034 | -1.701
-19.5 | -0.506 | 0.26414 | -0.043 | -1.917
-19 | -0.52 | 0.25328 | -0.045 | -2.053
-18.5 | -0.533 | 0.23267 | -0.046 | -2.289
-18 | -0.544 | 0.21407 | -0.047 | -2.54
-17.5 | -0.553 | 0.20649 | -0.048 | -2.679
-17 | -0.561 | 0.18651 | -0.049 | -3.006
-16.5 | -0.566 | 0.17693 | -0.05 | -3.199
-16 | -0.569 | 0.16782 | -0.051 | -3.388
-15.5 | -0.568 | 0.15188 | -0.052 | -3.743
-15 | -0.565 | 0.14774 | -0.052 | -3.824
-14.5 | -0.558 | 0.14087 | -0.053 | -3.964
-14 | -0.548 | 0.1288 | -0.052 | -4.255
-13.5 | -0.534 | 0.11915 | -0.052 | -4.484
-13 | -0.517 | 0.11182 | -0.053 | -4.622
-12.5 | -0.496 | 0.10718 | -0.053 | -4.624
-12 | -0.471 | 0.10067 | -0.053 | -4.678
-11.5 | -0.443 | 0.09177 | -0.055 | -4.825
-11 | -0.411 | 0.08737 | -0.055 | -4.706
-10.5 | -0.377 | 0.08099 | -0.057 | -4.65
-10 | -0.339 | 0.07574 | -0.057 | -4.479
-9.5 | -0.298 | 0.07092 | -0.058 | -4.2
-9 | -0.255 | 0.06624 | -0.059 | -3.849
-8.5 | -0.211 | 0.06277 | -0.06 | -3.358
-8 | -0.165 | 0.05885 | -0.061 | -2.81
-7.5 | -0.119 | 0.05543 | -0.062 | -2.146
-7 | -0.072 | 0.0526 | -0.063 | -1.363
-6.5 | -0.024 | 0.0496 | -0.066 | -0.477
-6 | 0.025 | 0.04689 | -0.069 | 0.533
-5.5 | 0.074 | 0.04451 | -0.072 | 1.668
-5 | 0.124 | 0.04225 | -0.075 | 2.935
-4.5 | 0.174 | 0.04038 | -0.077 | 4.311
-4 | 0.271 | 0.01633 | -0.146 | 16.616
-3.5 | 0.332 | 0.01618 | -0.147 | 20.543
-3 | 0.394 | 0.01603 | -0.148 | 24.545
-2.5 | 0.445 | 0.01531 | -0.145 | 29.047
-2 | 0.504 | 0.01534 | -0.146 | 32.853
-1.5 | 0.563 | 0.01541 | -0.148 | 36.53
-1 | 0.622 | 0.0155 | -0.149 | 40.14
-0.5 | 0.682 | 0.01562 | -0.15 | 43.632
0 | 0.743 | 0.01562 | -0.151 | 47.594
0.5 | 0.802 | 0.01584 | -0.152 | 50.643
1 | 0.861 | 0.01606 | -0.153 | 53.601
1.5 | 0.92 | 0.01635 | -0.154 | 56.242
2 | 0.973 | 0.01666 | -0.155 | 58.376
2.5 | 1.029 | 0.01703 | -0.156 | 60.438
3 | 1.085 | 0.01741 | -0.157 | 62.345
3.5 | 1.14 | 0.01782 | -0.159 | 63.977
4 | 1.194 | 0.01827 | -0.16 | 65.363
4.5 | 1.246 | 0.01874 | -0.161 | 66.49
5 | 1.328 | 0.02646 | -0.166 | 50.196
5.5 | 1.377 | 0.02745 | -0.167 | 50.163
6 | 1.424 | 0.02853 | -0.168 | 49.902
6.5 | 1.468 | 0.02957 | -0.169 | 49.63
7 | 1.508 | 0.03069 | -0.17 | 49.142
7.5 | 1.542 | 0.03225 | -0.172 | 47.814
8 | 1.299 | 0.05845 | -0.09 | 22.23
8.5 | 1.319 | 0.06271 | -0.088 | 21.034
9 | 1.333 | 0.0679 | -0.082 | 19.632
9.5 | 1.344 | 0.07278 | -0.079 | 18.467
10 | 1.349 | 0.07867 | -0.07 | 17.15
10.5 | 1.351 | 0.08391 | -0.066 | 16.105
11 | 1.35 | 0.09182 | -0.067 | 14.697
11.5 | 1.343 | 0.09696 | -0.067 | 13.852
12 | 1.332 | 0.10536 | -0.065 | 12.64
12.5 | 1.316 | 0.11146 | -0.064 | 11.81

## 12. Re 100k Mach 0.10 (2)
BIGFOIL.COM POLAR EXPORT
NACA67-715
NACA67-715 |  |  |  | Cl Max: | 1.268 | at alpha= | 13.5 | deg
XFOIL ncrit=9 |  |  |  | L/D Max: | 34.4541 | at alpha= | 9.5 | deg
Re: | 100000 |  |  | Cd Min: | 0.21395 | at alpha= | 18.5 | deg
Mach: | 0.1 |  |  | Cl=0 at alpha= | 1.0965 | deg
|  |  |  | @ Cl=0.1, Cd= | 0.046733
|  |  |  | @ Cl=0.4, Cd= | 0.04792
|  |  |  | @ Cl=0.6, Cd= | 0.047052
alpha (deg) | Cl | Cd | Cm | Cl/Cd
-11.5 | -0.4868 | 0.15429 | -0.0265 | -3.1551
-11 | -0.5265 | 0.15009 | -0.031 | -3.5079
-10.5 | -0.504 | 0.14174 | -0.0266 | -3.5558
-10 | -0.5083 | 0.13628 | -0.0257 | -3.7298
-9.5 | -0.5649 | 0.13044 | -0.0309 | -4.3307
-9 | -0.5357 | 0.12316 | -0.025 | -4.3496
-8.5 | -0.555 | 0.11704 | -0.0245 | -4.742
-8 | -0.6272 | 0.10981 | -0.0263 | -5.7117
-7.5 | -0.7109 | 0.10372 | -0.0246 | -6.854
-7 | -0.6664 | 0.09587 | -0.0192 | -6.9511
-6.5 | -0.715 | 0.08723 | -0.0196 | -8.1967
-6 | -0.6979 | 0.08141 | -0.0154 | -8.5727
-5.5 | -0.6944 | 0.07461 | -0.0134 | -9.3071
-5 | -0.6853 | 0.06813 | -0.0127 | -10.0587
-4.5 | -0.6641 | 0.06266 | -0.0101 | -10.5985
-3.5 | -0.5553 | 0.04253 | -0.0128 | -13.0567
-3 | -0.5048 | 0.03985 | -0.0116 | -12.6675
-2.5 | -0.4473 | 0.0376 | -0.013 | -11.8963
-2 | -0.394 | 0.03662 | -0.0133 | -10.7591
-1 | -0.2855 | 0.03665 | -0.0146 | -7.7899
-0.5 | -0.2291 | 0.03703 | -0.0161 | -6.1869
0 | -0.1606 | 0.03958 | -0.01 | -4.0576
0.5 | -0.0528 | 0.04294 | -0.0234 | -1.2296
1 | -0.0082 | 0.04431 | -0.024 | -0.18506
1.5 | 0.0343 | 0.04564 | -0.0242 | 0.75153
2 | 0.0703 | 0.04655 | -0.0231 | 1.5102
2.5 | 0.0945 | 0.04661 | -0.0199 | 2.0275
3 | 0.134 | 0.04749 | -0.0192 | 2.8216
3.5 | 0.2152 | 0.04776 | -0.0237 | 4.5059
4 | 0.2752 | 0.0477 | -0.0247 | 5.7694
4.5 | 0.3177 | 0.04773 | -0.0233 | 6.6562
5 | 0.3678 | 0.04786 | -0.0231 | 7.6849
5.5 | 0.4323 | 0.04798 | -0.025 | 9.01
6 | 0.4742 | 0.04812 | -0.024 | 9.8545
6.5 | 0.544 | 0.04771 | -0.0264 | 11.4022
7 | 0.6078 | 0.04696 | -0.0275 | 12.9429
7.5 | 0.6775 | 0.04531 | -0.0286 | 14.9525
8.5 | 0.8498 | 0.03624 | -0.0299 | 23.4492
9 | 0.9227 | 0.0319 | -0.0284 | 28.9248
9.5 | 0.994 | 0.02885 | -0.0271 | 34.4541
10 | 0.9888 | 0.03209 | -0.0192 | 30.8133
10.5 | 0.9812 | 0.03679 | -0.0129 | 26.6703
11 | 1.0083 | 0.03987 | -0.0103 | 25.2897
11.5 | 1.0569 | 0.04235 | -0.01 | 24.9563
12 | 1.1283 | 0.04536 | -0.0123 | 24.8743
12.5 | 1.1986 | 0.04972 | -0.0149 | 24.107
13 | 1.2256 | 0.05482 | -0.0124 | 22.3568
13.5 | 1.268 | 0.06205 | -0.0132 | 20.4351
14 | 1.2435 | 0.06811 | -0.0067 | 18.2572
14.5 | 1.2135 | 0.07581 | -0.0016 | 16.0071
15 | 1.1751 | 0.08471 | 0.002 | 13.872
15.5 | 1.1322 | 0.09498 | 0.0031 | 11.9204
16 | 1.0909 | 0.10662 | 0.0015 | 10.2317
16.5 | 0.9047 | 0.14866 | -0.0243 | 6.0857
17 | 0.8266 | 0.18982 | -0.0497 | 4.3547
17.5 | 0.8786 | 0.1972 | -0.0466 | 4.4554
18 | 0.8466 | 0.20498 | -0.0586 | 4.1302
18.5 | 0.8812 | 0.21395 | -0.0588 | 4.1187

## 13. Re 100k Mach 0.25 (1)
BIGFOIL.COM POLAR EXPORT
NACA67-715
NACA67-715 |  |  |  | Cl Max: | 1.563 | at alpha= | 7.5 | deg
JavaFoil+Calcfoil stall+Eppler ext transition |  |  |  | L/D Max: | 65.914 | at alpha= | 4.5 | deg
Re: | 100000 |  |  | Cd Min: | 0.01559 | at alpha= | -2 | deg
Mach: | 0.25 |  |  | Cl=0 at alpha= | -6.26 | deg
|  |  |  | @ Cl=0.1, Cd= | 0.043924
|  |  |  | @ Cl=0.4, Cd= | 0.016318
|  |  |  | @ Cl=0.6, Cd= | 0.015736
alpha (deg) | Cl | Cd | Cm | Cl/Cd
-18.5 | -0.206 | 0.34265 | -0.043 | -0.601
-18 | -0.258 | 0.31826 | -0.044 | -0.812
-17.5 | -0.303 | 0.28183 | -0.043 | -1.075
-17 | -0.342 | 0.25714 | -0.042 | -1.331
-16.5 | -0.377 | 0.2335 | -0.044 | -1.616
-16 | -0.407 | 0.20753 | -0.038 | -1.963
-15.5 | -0.434 | 0.1882 | -0.05 | -2.305
-15 | -0.454 | 0.16888 | -0.052 | -2.69
-14.5 | -0.469 | 0.15381 | -0.054 | -3.051
-14 | -0.478 | 0.14499 | -0.055 | -3.298
-13.5 | -0.481 | 0.13453 | -0.055 | -3.575
-13 | -0.477 | 0.12194 | -0.053 | -3.915
-12.5 | -0.468 | 0.11739 | -0.054 | -3.987
-12 | -0.453 | 0.10472 | -0.055 | -4.325
-11.5 | -0.432 | 0.09801 | -0.055 | -4.409
-11 | -0.406 | 0.08994 | -0.057 | -4.517
-10.5 | -0.376 | 0.08357 | -0.057 | -4.495
-10 | -0.341 | 0.07917 | -0.058 | -4.306
-9.5 | -0.301 | 0.07326 | -0.059 | -4.105
-9 | -0.258 | 0.06856 | -0.06 | -3.769
-8.5 | -0.214 | 0.06361 | -0.061 | -3.367
-8 | -0.168 | 0.06002 | -0.062 | -2.807
-7.5 | -0.121 | 0.05645 | -0.063 | -2.151
-7 | -0.073 | 0.05326 | -0.064 | -1.376
-6.5 | -0.024 | 0.04999 | -0.068 | -0.485
-6 | 0.026 | 0.04756 | -0.07 | 0.539
-5.5 | 0.076 | 0.04503 | -0.073 | 1.69
-5 | 0.127 | 0.04268 | -0.076 | 2.981
-4.5 | 0.179 | 0.04073 | -0.079 | 4.387
-4 | 0.279 | 0.01657 | -0.15 | 16.806
-3.5 | 0.341 | 0.01643 | -0.151 | 20.767
-3 | 0.404 | 0.01631 | -0.152 | 24.777
-2.5 | 0.468 | 0.01619 | -0.153 | 28.913
-2 | 0.518 | 0.01559 | -0.15 | 33.192
-1.5 | 0.578 | 0.0157 | -0.151 | 36.83
-1 | 0.639 | 0.0158 | -0.153 | 40.46
-0.5 | 0.7 | 0.01593 | -0.154 | 43.951
0 | 0.764 | 0.01594 | -0.155 | 47.891
0.5 | 0.824 | 0.0162 | -0.156 | 50.858
1 | 0.884 | 0.01644 | -0.157 | 53.786
1.5 | 0.944 | 0.01675 | -0.158 | 56.395
2 | 0.999 | 0.0171 | -0.159 | 58.42
2.5 | 1.056 | 0.01747 | -0.161 | 60.456
3 | 1.114 | 0.01785 | -0.162 | 62.401
3.5 | 1.17 | 0.01834 | -0.163 | 63.777
4 | 1.225 | 0.01883 | -0.164 | 65.059
4.5 | 1.278 | 0.01938 | -0.165 | 65.914
5 | 1.36 | 0.02756 | -0.171 | 49.348
5.5 | 1.409 | 0.02872 | -0.172 | 49.041
6 | 1.454 | 0.0299 | -0.173 | 48.637
6.5 | 1.496 | 0.03096 | -0.174 | 48.332
7 | 1.534 | 0.03208 | -0.175 | 47.809
7.5 | 1.563 | 0.03391 | -0.176 | 46.085
8 | 1.308 | 0.06093 | -0.085 | 21.47
8.5 | 1.32 | 0.06586 | -0.082 | 20.047
9 | 1.326 | 0.0715 | -0.077 | 18.541
9.5 | 1.324 | 0.07627 | -0.068 | 17.357
10 | 1.316 | 0.08399 | -0.068 | 15.671
10.5 | 1.301 | 0.08988 | -0.065 | 14.472
11 | 1.278 | 0.10187 | -0.066 | 12.543
11.5 | 1.246 | 0.10773 | -0.064 | 11.57
12 | 1.207 | 0.11728 | -0.062 | 10.296
12.5 | 1.161 | 0.1329 | -0.061 | 8.736

## 14. Re 100k Mach 0.25 (2)
BIGFOIL.COM POLAR EXPORT
NACA67-715
NACA67-715 |  |  |  | Cl Max: | 1.1836 | at alpha= | 12.5 | deg
XFOIL ncrit=9 |  |  |  | L/D Max: | 31.8724 | at alpha= | 9.5 | deg
Re: | 100000 |  |  | Cd Min: | 0.20217 | at alpha= | 17.5 | deg
Mach: | 0.25 |  |  | Cl=0 at alpha= | 1.1839 | deg
|  |  |  | @ Cl=0.1, Cd= | 0.047561
|  |  |  | @ Cl=0.4, Cd= | 0.048523
|  |  |  | @ Cl=0.6, Cd= | 0.04733
alpha (deg) | Cl | Cd | Cm | Cl/Cd
-10.5 | -0.4893 | 0.14593 | -0.0257 | -3.353
-10 | -0.513 | 0.14082 | -0.0277 | -3.6429
-9.5 | -0.5184 | 0.1334 | -0.0266 | -3.8861
-9 | -0.516 | 0.12775 | -0.0243 | -4.0391
-8.5 | -0.5736 | 0.12173 | -0.0284 | -4.7121
-8 | -0.5562 | 0.1144 | -0.0235 | -4.8619
-7.5 | -0.5845 | 0.10815 | -0.0225 | -5.4045
-7 | -0.6698 | 0.10152 | -0.0217 | -6.5977
-6.5 | -0.6634 | 0.09432 | -0.0171 | -7.0335
-6 | -0.7039 | 0.08617 | -0.0169 | -8.1687
-5.5 | -0.7041 | 0.07945 | -0.0145 | -8.8622
-5 | -0.6938 | 0.07286 | -0.0119 | -9.5224
-4.5 | -0.6774 | 0.06696 | -0.009 | -10.1165
-4 | -0.659 | 0.06177 | -0.0065 | -10.6686
-3.5 | -0.581 | 0.04626 | -0.0129 | -12.5594
-3 | -0.5233 | 0.04215 | -0.0128 | -12.4152
-2.5 | -0.4636 | 0.03962 | -0.0144 | -11.7012
-2 | -0.4081 | 0.03811 | -0.0146 | -10.7085
-1.5 | -0.3444 | 0.03865 | -0.0163 | -8.9107
-1 | -0.2961 | 0.03764 | -0.0157 | -7.8666
-0.5 | -0.2336 | 0.03895 | -0.0177 | -5.9974
0.5 | -0.0558 | 0.04322 | -0.0242 | -1.2911
1 | -0.0146 | 0.04427 | -0.0239 | -0.32979
1.5 | 0.0251 | 0.04535 | -0.0233 | 0.55347
2 | 0.0645 | 0.04647 | -0.0226 | 1.388
2.5 | 0.1107 | 0.04789 | -0.023 | 2.3115
3 | 0.1463 | 0.04853 | -0.0213 | 3.0146
3.5 | 0.2476 | 0.04838 | -0.028 | 5.1178
4 | 0.2866 | 0.04833 | -0.0258 | 5.9301
4.5 | 0.343 | 0.04856 | -0.0262 | 7.0634
5 | 0.3736 | 0.0485 | -0.0227 | 7.7031
5.5 | 0.4319 | 0.04855 | -0.0234 | 8.896
6 | 0.4816 | 0.04863 | -0.0231 | 9.9034
6.5 | 0.5465 | 0.04826 | -0.0244 | 11.3241
7 | 0.6259 | 0.04688 | -0.0268 | 13.3511
7.5 | 0.6854 | 0.04559 | -0.0263 | 15.034
8.5 | 0.8692 | 0.03529 | -0.0265 | 24.6302
9 | 0.9397 | 0.03164 | -0.0243 | 29.6997
9.5 | 0.9839 | 0.03087 | -0.0198 | 31.8724
10 | 0.966 | 0.03556 | -0.0116 | 27.1654
10.5 | 0.9748 | 0.03959 | -0.0071 | 24.6224
11 | 1.0139 | 0.04234 | -0.0053 | 23.9466
11.5 | 1.0743 | 0.04512 | -0.0055 | 23.8098
12 | 1.1366 | 0.04904 | -0.0063 | 23.177
12.5 | 1.1836 | 0.05447 | -0.0062 | 21.7294
13 | 1.1834 | 0.0608 | -0.0018 | 19.4638
13.5 | 1.1679 | 0.06797 | 0.0025 | 17.1826
14 | 1.1436 | 0.07576 | 0.0057 | 15.095
14.5 | 1.1304 | 0.0838 | 0.0068 | 13.4893
15.5 | 0.966 | 0.11795 | -0.0044 | 8.1899
16 | 0.9193 | 0.1376 | -0.0161 | 6.681
16.5 | 0.8752 | 0.16999 | -0.033 | 5.1485
17 | 0.6145 | 0.16792 | -0.0308 | 3.6595
17.5 | 0.8705 | 0.20217 | -0.0513 | 4.3058

## 15. Re 100k Mach 0.50 (1)
BIGFOIL.COM POLAR EXPORT
NACA67-715
NACA67-715 |  |  |  | Cl Max: | 1.526 | at alpha= | 5.5 | deg
JavaFoil+Calcfoil stall+Eppler ext transition |  |  |  | L/D Max: | 62.805 | at alpha= | 4 | deg
Re: | 100000 |  |  | Cd Min: | 0.01694 | at alpha= | -2 | deg
Mach: | 0.5 |  |  | Cl=0 at alpha= | -6.2593 | deg
|  |  |  | @ Cl=0.1, Cd= | 0.046706
|  |  |  | @ Cl=0.4, Cd= | 0.017691
|  |  |  | @ Cl=0.6, Cd= | 0.016989
alpha (deg) | Cl | Cd | Cm | Cl/Cd
-20 | -0.767 | 0.32452 | -0.067 | -2.362
-19.5 | -0.739 | 0.32907 | -0.068 | -2.246
-19 | -0.712 | 0.3213 | -0.069 | -2.215
-18.5 | -0.684 | 0.31681 | -0.069 | -2.16
-18 | -0.657 | 0.29593 | -0.07 | -2.219
-17.5 | -0.629 | 0.2911 | -0.071 | -2.161
-17 | -0.6 | 0.28946 | -0.067 | -2.073
-16.5 | -0.572 | 0.2746 | -0.067 | -2.083
-16 | -0.544 | 0.27957 | -0.068 | -1.947
-15.5 | -0.517 | 0.25415 | -0.069 | -2.034
-15 | -0.489 | 0.2735 | -0.069 | -1.788
-14.5 | -0.461 | 0.26959 | -0.07 | -1.711
-14 | -0.434 | 0.24063 | -0.071 | -1.802
-13.5 | -0.405 | 0.23576 | -0.065 | -1.716
-13 | -0.377 | 0.22516 | -0.066 | -1.673
-12.5 | -0.349 | 0.21937 | -0.067 | -1.591
-12 | -0.321 | 0.21587 | -0.067 | -1.488
-11.5 | -0.293 | 0.21281 | -0.068 | -1.378
-11 | -0.265 | 0.18945 | -0.062 | -1.398
-10.5 | -0.237 | 0.18441 | -0.062 | -1.285
-10 | -0.209 | 0.16649 | -0.063 | -1.256
-9.5 | -0.181 | 0.16425 | -0.064 | -1.103
-9 | -0.21 | 0.10103 | -0.064 | -2.081
-8.5 | -0.205 | 0.08182 | -0.064 | -2.509
-8 | -0.171 | 0.07003 | -0.066 | -2.447
-7.5 | -0.128 | 0.06348 | -0.068 | -2.011
-7 | -0.079 | 0.05797 | -0.069 | -1.356
-6.5 | -0.026 | 0.05385 | -0.071 | -0.489
-6 | 0.028 | 0.05044 | -0.072 | 0.556
-5.5 | 0.084 | 0.04745 | -0.076 | 1.769
-5 | 0.141 | 0.0448 | -0.08 | 3.142
-4.5 | 0.198 | 0.04244 | -0.085 | 4.675
-4 | 0.257 | 0.04057 | -0.088 | 6.322
-3.5 | 0.379 | 0.01773 | -0.168 | 21.4
-3 | 0.45 | 0.0176 | -0.169 | 25.542
-2.5 | 0.522 | 0.01756 | -0.171 | 29.703
-2 | 0.578 | 0.01694 | -0.167 | 34.114
-1.5 | 0.646 | 0.01709 | -0.169 | 37.793
-1 | 0.714 | 0.01724 | -0.17 | 41.412
-0.5 | 0.782 | 0.01745 | -0.171 | 44.803
0 | 0.852 | 0.01754 | -0.173 | 48.565
0.5 | 0.92 | 0.01792 | -0.174 | 51.334
1 | 0.987 | 0.01826 | -0.175 | 54.058
1.5 | 1.054 | 0.01872 | -0.176 | 56.321
2 | 1.112 | 0.01914 | -0.178 | 58.12
2.5 | 1.175 | 0.01967 | -0.179 | 59.765
3 | 1.237 | 0.02023 | -0.18 | 61.169
3.5 | 1.298 | 0.02093 | -0.181 | 62.02
4 | 1.357 | 0.02161 | -0.182 | 62.805
4.5 | 1.441 | 0.03178 | -0.188 | 45.332
5 | 1.487 | 0.03343 | -0.189 | 44.498
5.5 | 1.526 | 0.03518 | -0.191 | 43.364
6 | 1.281 | 0.05112 | -0.092 | 25.068
6.5 | 1.288 | 0.05682 | -0.093 | 22.67
7 | 1.259 | 0.06389 | -0.073 | 19.709
7.5 | 1.137 | 0.07699 | -0.067 | 14.764
8 | 0.783 | 0.14358 | -0.067 | 5.45
8.5 | 0.809 | 0.16008 | -0.066 | 5.054
9 | 0.837 | 0.18471 | -0.079 | 4.53
9.5 | 0.863 | 0.18412 | -0.079 | 4.688
10 | 0.891 | 0.18909 | -0.091 | 4.714
10.5 | 0.918 | 0.20047 | -0.091 | 4.578

## 16. Re 100k Mach 0.50 (2)
BIGFOIL.COM POLAR EXPORT
NACA67-715
NACA67-715 |  |  |  | Cl Max: | 1.043 | at alpha= | 11.5 | deg
XFOIL ncrit=9 |  |  |  | L/D Max: | 25.119 | at alpha= | 9 | deg
Re: | 100000 |  |  | Cd Min: | 0.20295 | at alpha= | 16.5 | deg
Mach: | 0.5 |  |  | Cl=0 at alpha= | 1.274 | deg
|  |  |  | @ Cl=0.1, Cd= | 0.05041
|  |  |  | @ Cl=0.4, Cd= | 0.051885
|  |  |  | @ Cl=0.6, Cd= | 0.050406
alpha (deg) | Cl | Cd | Cm | Cl/Cd
-9.5 | -0.5077 | 0.15117 | -0.0288 | -3.3585
-9 | -0.4839 | 0.14224 | -0.025 | -3.402
-8.5 | -0.5118 | 0.13779 | -0.0263 | -3.7143
-8 | -0.4956 | 0.13018 | -0.0226 | -3.807
-7.5 | -0.5622 | 0.12613 | -0.0263 | -4.4573
-7 | -0.5215 | 0.11788 | -0.02 | -4.424
-6.5 | -0.5461 | 0.11127 | -0.0187 | -4.9079
-6 | -0.6246 | 0.10631 | -0.0174 | -5.8753
-5.5 | -0.6068 | 0.09888 | -0.0126 | -6.1367
-5 | -0.6407 | 0.09227 | -0.0084 | -6.9438
-4.5 | -0.6877 | 0.08532 | -0.0058 | -8.0602
-3 | -0.6022 | 0.05413 | -0.0166 | -11.1251
-2.5 | -0.538 | 0.04912 | -0.019 | -10.9528
-2 | -0.4803 | 0.04548 | -0.0188 | -10.5607
-1.5 | -0.4049 | 0.0444 | -0.0208 | -9.1194
-1 | -0.3483 | 0.04291 | -0.0195 | -8.117
-0.5 | -0.2888 | 0.0426 | -0.0191 | -6.7793
0 | -0.2234 | 0.04315 | -0.0197 | -5.1773
0.5 | -0.1757 | 0.04259 | -0.0178 | -4.1254
1.5 | 0.0513 | 0.05035 | -0.0317 | 1.0189
2 | 0.1398 | 0.05046 | -0.0364 | 2.7705
2.5 | 0.1998 | 0.05073 | -0.0366 | 3.9385
3 | 0.243 | 0.05103 | -0.0343 | 4.7619
3.5 | 0.2929 | 0.05143 | -0.033 | 5.6951
4 | 0.3295 | 0.05167 | -0.0297 | 6.377
4.5 | 0.377 | 0.05182 | -0.0277 | 7.2752
5 | 0.4126 | 0.05192 | -0.0239 | 7.9468
6 | 0.5046 | 0.05165 | -0.0186 | 9.7696
6.5 | 0.5783 | 0.05063 | -0.0187 | 11.4221
7 | 0.6336 | 0.05006 | -0.0167 | 12.6568
7.5 | 0.7061 | 0.04823 | -0.0153 | 14.6403
8 | 0.8016 | 0.04367 | -0.0134 | 18.3559
8.5 | 0.8977 | 0.03778 | -0.009 | 23.7612
9 | 0.9397 | 0.03741 | -0.0023 | 25.119
9.5 | 0.9303 | 0.04212 | 0.0049 | 22.0869
10 | 0.9428 | 0.04645 | 0.0096 | 20.2971
10.5 | 0.9867 | 0.04967 | 0.0126 | 19.8651
11 | 1.0272 | 0.0543 | 0.015 | 18.9171
11.5 | 1.043 | 0.06075 | 0.0175 | 17.1687
12 | 1.0223 | 0.06961 | 0.0192 | 14.6861
12.5 | 0.993 | 0.07998 | 0.0185 | 12.4156
13 | 0.9694 | 0.09071 | 0.0159 | 10.6868
13.5 | 0.9292 | 0.10479 | 0.009 | 8.8673
14 | 0.887 | 0.12174 | -0.0018 | 7.286
14.5 | 0.8496 | 0.14209 | -0.0161 | 5.9793
15 | 0.8327 | 0.15964 | -0.0278 | 5.2161
15.5 | 0.8302 | 0.17402 | -0.0371 | 4.7707
16 | 0.8402 | 0.18565 | -0.044 | 4.5257
16.5 | 0.8407 | 0.20295 | -0.0558 | 4.1424

## 17. Re 250k Mach 0.00 (1)
BIGFOIL.COM POLAR EXPORT
NACA67-715
NACA67-715 |  |  |  | Cl Max: | 1.644 | at alpha= | 10 | deg
JavaFoil+Calcfoil stall+Eppler ext transition |  |  |  | L/D Max: | 100.644 | at alpha= | 4.5 | deg
Re: | 250000 |  |  | Cd Min: | 0.0102 | at alpha= | 0 | deg
Mach: | 0 |  |  | Cl=0 at alpha= | -6.2778 | deg
|  |  |  | @ Cl=0.1, Cd= | 0.012928
|  |  |  | @ Cl=0.4, Cd= | 0.01165
|  |  |  | @ Cl=0.6, Cd= | 0.010409
alpha (deg) | Cl | Cd | Cm | Cl/Cd
-20 | -0.534 | 0.22415 | -0.046 | -2.382
-19.5 | -0.546 | 0.21732 | -0.048 | -2.512
-19 | -0.557 | 0.20196 | -0.049 | -2.756
-18.5 | -0.566 | 0.19301 | -0.05 | -2.933
-18 | -0.574 | 0.17939 | -0.05 | -3.201
-17.5 | -0.581 | 0.1696 | -0.052 | -3.423
-17 | -0.585 | 0.1562 | -0.052 | -3.745
-16.5 | -0.587 | 0.14942 | -0.054 | -3.932
-16 | -0.587 | 0.13806 | -0.055 | -4.254
-15.5 | -0.584 | 0.13158 | -0.056 | -4.441
-15 | -0.578 | 0.12897 | -0.056 | -4.484
-14.5 | -0.569 | 0.11917 | -0.057 | -4.778
-14 | -0.556 | 0.10979 | -0.053 | -5.065
-13.5 | -0.54 | 0.10346 | -0.053 | -5.223
-13 | -0.521 | 0.09715 | -0.054 | -5.367
-12.5 | -0.499 | 0.09285 | -0.054 | -5.372
-12 | -0.473 | 0.08682 | -0.055 | -5.446
-11.5 | -0.444 | 0.08068 | -0.056 | -5.501
-11 | -0.412 | 0.07675 | -0.057 | -5.362
-10.5 | -0.377 | 0.07189 | -0.058 | -5.237
-10 | -0.339 | 0.06724 | -0.059 | -5.037
-9.5 | -0.297 | 0.06348 | -0.06 | -4.684
-9 | -0.254 | 0.05959 | -0.061 | -4.269
-8.5 | -0.21 | 0.05627 | -0.064 | -3.738
-8 | -0.165 | 0.05296 | -0.066 | -3.116
-7.5 | -0.119 | 0.04988 | -0.068 | -2.38
-7 | -0.072 | 0.04713 | -0.07 | -1.518
-6.5 | -0.024 | 0.04425 | -0.074 | -0.534
-6 | 0.03 | 0.01315 | -0.143 | 2.298
-5.5 | 0.09 | 0.01298 | -0.144 | 6.912
-5 | 0.15 | 0.01267 | -0.146 | 11.815
-4.5 | 0.21 | 0.01242 | -0.147 | 16.911
-4 | 0.271 | 0.01221 | -0.148 | 22.186
-3.5 | 0.332 | 0.01203 | -0.149 | 27.558
-3 | 0.393 | 0.01185 | -0.15 | 33.131
-2.5 | 0.444 | 0.01039 | -0.147 | 42.696
-2 | 0.503 | 0.01038 | -0.148 | 48.469
-1.5 | 0.562 | 0.01039 | -0.149 | 54.125
-1 | 0.622 | 0.01042 | -0.151 | 59.687
-0.5 | 0.681 | 0.01049 | -0.152 | 64.873
0 | 0.747 | 0.0102 | -0.153 | 73.198
0.5 | 0.806 | 0.01035 | -0.154 | 77.837
1 | 0.864 | 0.01054 | -0.155 | 81.947
1.5 | 0.922 | 0.01073 | -0.156 | 85.953
2 | 0.975 | 0.01094 | -0.157 | 89.11
2.5 | 1.031 | 0.01117 | -0.158 | 92.35
3 | 1.086 | 0.01145 | -0.159 | 94.823
3.5 | 1.141 | 0.01172 | -0.16 | 97.426
4 | 1.195 | 0.01204 | -0.162 | 99.269
4.5 | 1.247 | 0.01239 | -0.163 | 100.644
5 | 1.325 | 0.02161 | -0.168 | 61.323
5.5 | 1.375 | 0.02242 | -0.169 | 61.313
6 | 1.421 | 0.02327 | -0.17 | 61.082
6.5 | 1.466 | 0.02414 | -0.171 | 60.718
7 | 1.507 | 0.02515 | -0.172 | 59.91
7.5 | 1.542 | 0.02649 | -0.173 | 58.207
8 | 1.572 | 0.02758 | -0.174 | 57.006
8.5 | 1.598 | 0.02875 | -0.175 | 55.595
9 | 1.619 | 0.03005 | -0.176 | 53.893
9.5 | 1.635 | 0.03115 | -0.177 | 52.481
10 | 1.644 | 0.0323 | -0.178 | 50.91
10.5 | 1.364 | 0.07433 | -0.091 | 18.354
11 | 1.363 | 0.08008 | -0.087 | 17.021
11.5 | 1.358 | 0.08577 | -0.085 | 15.838
12 | 1.349 | 0.09174 | -0.081 | 14.708
12.5 | 1.337 | 0.09756 | -0.08 | 13.707
13 | 1.316 | 0.10412 | -0.075 | 12.635
13.5 | 1.29 | 0.11248 | -0.074 | 11.471
14 | 1.261 | 0.11865 | -0.072 | 10.629
14.5 | 1.229 | 0.12824 | -0.07 | 9.585
15 | 1.195 | 0.13354 | -0.071 | 8.95

## 18. Re 250k Mach 0.00 (2)
BIGFOIL.COM POLAR EXPORT
NACA67-715
NACA67-715 |  |  |  | Cl Max: | 1.2848 | at alpha= | 15.5 | deg
XFOIL ncrit=9 |  |  |  | L/D Max: | 58.2197 | at alpha= | 8 | deg
Re: | 250000 |  |  | Cd Min: | 0.22721 | at alpha= | 20 | deg
Mach: | 0 |  |  | Cl=0 at alpha= | -0.65699 | deg
|  |  |  | @ Cl=0.1, Cd= | 0.029235
|  |  |  | @ Cl=0.4, Cd= | 0.029891
|  |  |  | @ Cl=0.6, Cd= | 0.027651
alpha (deg) | Cl | Cd | Cm | Cl/Cd
-12.5 | -0.2004 | 0.11802 | -0.1182 | -1.698
-12 | -0.1822 | 0.11248 | -0.1208 | -1.6198
-10.5 | -0.2765 | 0.09419 | -0.1165 | -2.9356
-10 | -0.253 | 0.09007 | -0.1168 | -2.8089
-8.5 | -0.5878 | 0.08895 | -0.0645 | -6.6082
-7.5 | -0.6022 | 0.07411 | -0.0574 | -8.1258
-6.5 | -0.5932 | 0.06056 | -0.0514 | -9.7952
-6 | -0.5497 | 0.0565 | -0.0529 | -9.7292
-5 | -0.4828 | 0.04048 | -0.0468 | -11.9269
-4.5 | -0.3972 | 0.03608 | -0.0517 | -11.0089
-4 | -0.3391 | 0.03403 | -0.0524 | -9.9647
-3.5 | -0.2844 | 0.03269 | -0.0524 | -8.6999
-3 | -0.2283 | 0.03126 | -0.0531 | -7.3033
-2.5 | -0.174 | 0.03072 | -0.0533 | -5.6641
-2 | -0.1228 | 0.02995 | -0.0534 | -4.1002
-1.5 | -0.0495 | 0.02941 | -0.0573 | -1.6831
-1 | -0.026 | 0.02706 | -0.0528 | -0.96083
-0.5 | 0.0119 | 0.02804 | -0.0459 | 0.42439
0 | 0.0198 | 0.02847 | -0.0353 | 0.69547
1.5 | 0.2389 | 0.03056 | -0.0428 | 7.8174
2.5 | 0.3467 | 0.03006 | -0.0439 | 11.5336
3.5 | 0.4348 | 0.02978 | -0.0418 | 14.6004
4 | 0.5056 | 0.02907 | -0.045 | 17.3925
4.5 | 0.5854 | 0.02782 | -0.0491 | 21.0424
5 | 0.6374 | 0.02722 | -0.0491 | 23.4166
6 | 0.7843 | 0.02358 | -0.0544 | 33.2612
7.5 | 0.9369 | 0.01819 | -0.0492 | 51.5063
8 | 0.9909 | 0.01702 | -0.0479 | 58.2197
8.5 | 0.9896 | 0.01889 | -0.0397 | 52.3875
9 | 0.9871 | 0.02188 | -0.0328 | 45.1143
9.5 | 0.9892 | 0.02529 | -0.0275 | 39.1143
10 | 0.9975 | 0.02881 | -0.0234 | 34.6234
10.5 | 1.0208 | 0.03151 | -0.0212 | 32.3961
11 | 1.0471 | 0.03411 | -0.0195 | 30.6977
11.5 | 1.0723 | 0.03687 | -0.0177 | 29.0833
12 | 1.0975 | 0.03978 | -0.016 | 27.5892
12.5 | 1.1281 | 0.04229 | -0.015 | 26.6753
13 | 1.1598 | 0.04506 | -0.014 | 25.739
13.5 | 1.1908 | 0.04781 | -0.0132 | 24.9069
14 | 1.2249 | 0.05094 | -0.0125 | 24.0459
14.5 | 1.2506 | 0.05443 | -0.0114 | 22.9763
15 | 1.2797 | 0.05814 | -0.011 | 22.0107
15.5 | 1.2848 | 0.06394 | -0.0091 | 20.0938
16 | 1.2788 | 0.07046 | -0.0075 | 18.1493
16.5 | 1.2674 | 0.07793 | -0.0067 | 16.2633
17 | 1.2494 | 0.08661 | -0.0071 | 14.4256
17.5 | 1.2223 | 0.09707 | -0.0093 | 12.5919
18 | 1.1652 | 0.11349 | -0.0156 | 10.267
18.5 | 1.0759 | 0.13992 | -0.0313 | 7.6894
19 | 0.9855 | 0.17474 | -0.0537 | 5.6398
19.5 | 0.929 | 0.21607 | -0.0726 | 4.2995
20 | 0.9327 | 0.22721 | -0.0795 | 4.105

## 19. Re 250k Mach 0.10 (1)
BIGFOIL.COM POLAR EXPORT
NACA67-715
NACA67-715 |  |  |  | Cl Max: | 1.64 | at alpha= | 10 | deg
JavaFoil+Calcfoil stall+Eppler ext transition |  |  |  | L/D Max: | 100.512 | at alpha= | 4.5 | deg
Re: | 250000 |  |  | Cd Min: | 0.01024 | at alpha= | 0 | deg
Mach: | 0.1 |  |  | Cl=0 at alpha= | -6.2551 | deg
|  |  |  | @ Cl=0.1, Cd= | 0.012968
|  |  |  | @ Cl=0.4, Cd= | 0.011745
|  |  |  | @ Cl=0.6, Cd= | 0.010459
alpha (deg) | Cl | Cd | Cm | Cl/Cd
-20 | -0.492 | 0.23754 | -0.045 | -2.072
-19.5 | -0.507 | 0.2272 | -0.047 | -2.231
-19 | -0.521 | 0.20854 | -0.048 | -2.496
-18.5 | -0.533 | 0.19632 | -0.05 | -2.715
-18 | -0.544 | 0.18352 | -0.05 | -2.965
-17.5 | -0.554 | 0.17115 | -0.051 | -3.235
-17 | -0.561 | 0.16506 | -0.052 | -3.4
-16.5 | -0.567 | 0.15251 | -0.054 | -3.715
-16 | -0.569 | 0.14122 | -0.055 | -4.031
-15.5 | -0.569 | 0.13405 | -0.056 | -4.246
-15 | -0.566 | 0.12859 | -0.056 | -4.399
-14.5 | -0.559 | 0.12 | -0.057 | -4.659
-14 | -0.548 | 0.11133 | -0.053 | -4.923
-13.5 | -0.534 | 0.10497 | -0.054 | -5.091
-13 | -0.517 | 0.09845 | -0.054 | -5.251
-12.5 | -0.496 | 0.09337 | -0.054 | -5.309
-12 | -0.471 | 0.08841 | -0.055 | -5.327
-11.5 | -0.443 | 0.08177 | -0.057 | -5.417
-11 | -0.411 | 0.07698 | -0.057 | -5.342
-10.5 | -0.377 | 0.07212 | -0.058 | -5.224
-10 | -0.339 | 0.06787 | -0.059 | -5
-9.5 | -0.298 | 0.06363 | -0.06 | -4.684
-9 | -0.255 | 0.05996 | -0.061 | -4.254
-8.5 | -0.211 | 0.05644 | -0.064 | -3.738
-8 | -0.166 | 0.05311 | -0.066 | -3.118
-7.5 | -0.119 | 0.05003 | -0.068 | -2.382
-7 | -0.072 | 0.04725 | -0.07 | -1.52
-6.5 | -0.024 | 0.04416 | -0.075 | -0.538
-6 | 0.025 | 0.04038 | -0.085 | 0.625
-5.5 | 0.09 | 0.01302 | -0.145 | 6.923
-5 | 0.15 | 0.01271 | -0.146 | 11.835
-4.5 | 0.211 | 0.01246 | -0.147 | 16.939
-4 | 0.272 | 0.01225 | -0.149 | 22.207
-3.5 | 0.333 | 0.01206 | -0.15 | 27.633
-3 | 0.395 | 0.01189 | -0.151 | 33.178
-2.5 | 0.446 | 0.01041 | -0.148 | 42.855
-2 | 0.506 | 0.01042 | -0.149 | 48.534
-1.5 | 0.565 | 0.01043 | -0.15 | 54.182
-1 | 0.625 | 0.01048 | -0.151 | 59.619
-0.5 | 0.684 | 0.01054 | -0.152 | 64.937
0 | 0.75 | 0.01024 | -0.153 | 73.248
0.5 | 0.81 | 0.0104 | -0.155 | 77.817
1 | 0.869 | 0.01057 | -0.156 | 82.159
1.5 | 0.927 | 0.01077 | -0.157 | 86.041
2 | 0.98 | 0.011 | -0.158 | 89.06
2.5 | 1.036 | 0.01123 | -0.159 | 92.272
3 | 1.092 | 0.01149 | -0.16 | 95.02
3.5 | 1.146 | 0.01178 | -0.161 | 97.302
4 | 1.2 | 0.01211 | -0.162 | 99.122
4.5 | 1.252 | 0.01246 | -0.163 | 100.512
5 | 1.331 | 0.02178 | -0.169 | 61.115
5.5 | 1.38 | 0.02261 | -0.17 | 61.066
6 | 1.427 | 0.0235 | -0.171 | 60.738
6.5 | 1.471 | 0.02437 | -0.172 | 60.384
7 | 1.512 | 0.02532 | -0.173 | 59.715
7.5 | 1.546 | 0.02681 | -0.174 | 57.679
8 | 1.576 | 0.0279 | -0.175 | 56.478
8.5 | 1.6 | 0.02907 | -0.176 | 55.044
9 | 1.62 | 0.03034 | -0.177 | 53.385
9.5 | 1.633 | 0.03149 | -0.178 | 51.875
10 | 1.64 | 0.03268 | -0.179 | 50.186
10.5 | 1.357 | 0.07564 | -0.086 | 17.936
11 | 1.354 | 0.08127 | -0.085 | 16.661
11.5 | 1.348 | 0.08624 | -0.086 | 15.629
12 | 1.334 | 0.09275 | -0.077 | 14.381
12.5 | 1.318 | 0.09992 | -0.076 | 13.193
13 | 1.294 | 0.10717 | -0.077 | 12.074
13.5 | 1.264 | 0.1138 | -0.076 | 11.108
14 | 1.23 | 0.1203 | -0.072 | 10.223
14.5 | 1.193 | 0.12881 | -0.071 | 9.263
15 | 1.154 | 0.13947 | -0.069 | 8.272

## 20. Re 250k Mach 0.10 (2)
BIGFOIL.COM POLAR EXPORT
NACA67-715
NACA67-715 |  |  |  | Cl Max: | 1.2811 | at alpha= | 15 | deg
XFOIL ncrit=9 |  |  |  | L/D Max: | 57.3623 | at alpha= | 8 | deg
Re: | 250000 |  |  | Cd Min: | 0.22822 | at alpha= | 20 | deg
Mach: | 0.1 |  |  | Cl=0 at alpha= | -0.73651 | deg
|  |  |  | @ Cl=0.1, Cd= | 0.029034
|  |  |  | @ Cl=0.4, Cd= | 0.029813
|  |  |  | @ Cl=0.6, Cd= | 0.027651
alpha (deg) | Cl | Cd | Cm | Cl/Cd
-12.5 | -0.1948 | 0.11864 | -0.119 | -1.6419
-12 | -0.177 | 0.1129 | -0.1219 | -1.5678
-10.5 | -0.2638 | 0.09599 | -0.1158 | -2.7482
-10 | -0.2431 | 0.09134 | -0.1169 | -2.6615
-9.5 | -0.3278 | 0.09064 | -0.1006 | -3.6165
-7.5 | -0.5948 | 0.07563 | -0.0583 | -7.8646
-7 | -0.57 | 0.07149 | -0.0604 | -7.9731
-6.5 | -0.5917 | 0.06157 | -0.0522 | -9.6102
-5.5 | -0.5371 | 0.05236 | -0.0486 | -10.2578
-4.5 | -0.4022 | 0.03646 | -0.0518 | -11.0313
-4 | -0.3374 | 0.03423 | -0.0535 | -9.8569
-3.5 | -0.288 | 0.03297 | -0.0524 | -8.7352
-3 | -0.228 | 0.03138 | -0.0538 | -7.2658
-2.5 | -0.1801 | 0.03082 | -0.0528 | -5.8436
-2 | -0.1228 | 0.03003 | -0.0538 | -4.0892
-1.5 | -0.0481 | 0.02952 | -0.0579 | -1.6294
-0.5 | 0.0149 | 0.0281 | -0.0468 | 0.53025
0 | 0.0223 | 0.02853 | -0.0361 | 0.78163
1 | 0.0727 | 0.02873 | -0.0198 | 2.5305
1.5 | 0.2404 | 0.0306 | -0.043 | 7.8562
2.5 | 0.3494 | 0.03008 | -0.0442 | 11.6157
3 | 0.3851 | 0.02997 | -0.0416 | 12.8495
3.5 | 0.4564 | 0.02922 | -0.0445 | 15.6194
4 | 0.5078 | 0.02905 | -0.0449 | 17.4802
4.5 | 0.5885 | 0.02779 | -0.0492 | 21.1767
5 | 0.6408 | 0.02716 | -0.0491 | 23.5935
7 | 0.8824 | 0.02027 | -0.0499 | 43.5323
7.5 | 0.9457 | 0.01806 | -0.0497 | 52.3643
8 | 0.9895 | 0.01725 | -0.0467 | 57.3623
8.5 | 0.9875 | 0.01923 | -0.0384 | 51.3521
9 | 0.9848 | 0.0223 | -0.0316 | 44.1614
9.5 | 0.9867 | 0.02578 | -0.0263 | 38.2739
10 | 0.9955 | 0.02931 | -0.0223 | 33.9645
10.5 | 1.0196 | 0.03201 | -0.0201 | 31.8525
11 | 1.0458 | 0.03467 | -0.0183 | 30.1644
11.5 | 1.0716 | 0.03744 | -0.0166 | 28.6218
12 | 1.0972 | 0.04037 | -0.0149 | 27.1786
12.5 | 1.1275 | 0.04298 | -0.0139 | 26.2331
13 | 1.1601 | 0.04577 | -0.0128 | 25.3463
13.5 | 1.1914 | 0.04862 | -0.012 | 24.5043
14 | 1.224 | 0.05197 | -0.0111 | 23.552
14.5 | 1.2483 | 0.05572 | -0.01 | 22.4031
15 | 1.2811 | 0.06031 | -0.0097 | 21.2419
15.5 | 1.2723 | 0.06631 | -0.0073 | 19.1872
16 | 1.2607 | 0.07361 | -0.0059 | 17.1267
16.5 | 1.242 | 0.08219 | -0.0057 | 15.1113
17 | 1.2137 | 0.09265 | -0.0072 | 13.0998
17.5 | 1.172 | 0.10613 | -0.0116 | 11.0431
18 | 1.1108 | 0.12511 | -0.0214 | 8.8786
18.5 | 1.0299 | 0.15294 | -0.0398 | 6.734
19 | 0.9071 | 0.21299 | -0.0716 | 4.2589
19.5 | 0.9297 | 0.21754 | -0.0736 | 4.2737
20 | 0.9353 | 0.22822 | -0.08 | 4.0982

## 21. Re 250k Mach 0.25 (1)
BIGFOIL.COM POLAR EXPORT
NACA67-715
NACA67-715 |  |  |  | Cl Max: | 1.611 | at alpha= | 9 | deg
JavaFoil+Calcfoil stall+Eppler ext transition |  |  |  | L/D Max: | 99.847 | at alpha= | 4.5 | deg
Re: | 250000 |  |  | Cd Min: | 0.01048 | at alpha= | 0 | deg
Mach: | 0.25 |  |  | Cl=0 at alpha= | -6.26 | deg
|  |  |  | @ Cl=0.1, Cd= | 0.013187
|  |  |  | @ Cl=0.4, Cd= | 0.012093
|  |  |  | @ Cl=0.6, Cd= | 0.010646
alpha (deg) | Cl | Cd | Cm | Cl/Cd
-18.5 | -0.206 | 0.27475 | -0.048 | -0.75
-18 | -0.259 | 0.24032 | -0.049 | -1.076
-17.5 | -0.303 | 0.22678 | -0.05 | -1.338
-17 | -0.343 | 0.20208 | -0.05 | -1.697
-16.5 | -0.378 | 0.18981 | -0.052 | -1.991
-16 | -0.408 | 0.17156 | -0.052 | -2.381
-15.5 | -0.434 | 0.15784 | -0.054 | -2.751
-15 | -0.455 | 0.14475 | -0.056 | -3.141
-14.5 | -0.47 | 0.13389 | -0.057 | -3.507
-14 | -0.479 | 0.12374 | -0.058 | -3.867
-13.5 | -0.481 | 0.11432 | -0.058 | -4.21
-13 | -0.478 | 0.10489 | -0.055 | -4.553
-12.5 | -0.468 | 0.1003 | -0.055 | -4.667
-12 | -0.453 | 0.09148 | -0.056 | -4.952
-11.5 | -0.432 | 0.086 | -0.057 | -5.025
-11 | -0.406 | 0.07912 | -0.058 | -5.136
-10.5 | -0.376 | 0.07414 | -0.059 | -5.068
-10 | -0.341 | 0.06972 | -0.06 | -4.89
-9.5 | -0.301 | 0.06556 | -0.061 | -4.588
-9 | -0.258 | 0.06123 | -0.062 | -4.221
-8.5 | -0.214 | 0.05738 | -0.063 | -3.734
-8 | -0.169 | 0.05397 | -0.065 | -3.124
-7.5 | -0.122 | 0.05084 | -0.067 | -2.391
-7 | -0.073 | 0.0479 | -0.071 | -1.533
-6.5 | -0.024 | 0.04462 | -0.076 | -0.545
-6 | 0.026 | 0.0421 | -0.079 | 0.611
-5.5 | 0.092 | 0.01322 | -0.149 | 6.987
-5 | 0.154 | 0.01296 | -0.15 | 11.902
-4.5 | 0.217 | 0.01268 | -0.151 | 17.078
-4 | 0.279 | 0.01246 | -0.152 | 22.405
-3.5 | 0.342 | 0.01224 | -0.153 | 27.93
-3 | 0.405 | 0.01208 | -0.155 | 33.507
-2.5 | 0.469 | 0.01196 | -0.156 | 39.231
-2 | 0.519 | 0.01061 | -0.153 | 48.947
-1.5 | 0.58 | 0.01063 | -0.154 | 54.605
-1 | 0.642 | 0.01068 | -0.155 | 60.096
-0.5 | 0.703 | 0.01072 | -0.156 | 65.583
0 | 0.77 | 0.01048 | -0.157 | 73.509
0.5 | 0.83 | 0.01066 | -0.158 | 77.939
1 | 0.891 | 0.01083 | -0.159 | 82.264
1.5 | 0.951 | 0.01105 | -0.161 | 86.047
2 | 1.005 | 0.01128 | -0.162 | 89.155
2.5 | 1.062 | 0.01155 | -0.163 | 92.014
3 | 1.12 | 0.01181 | -0.164 | 94.82
3.5 | 1.175 | 0.01216 | -0.165 | 96.646
4 | 1.231 | 0.0125 | -0.166 | 98.441
4.5 | 1.284 | 0.01286 | -0.167 | 99.847
5 | 1.363 | 0.02272 | -0.173 | 59.985
5.5 | 1.412 | 0.02361 | -0.174 | 59.783
6 | 1.458 | 0.02466 | -0.175 | 59.112
6.5 | 1.5 | 0.02564 | -0.176 | 58.494
7 | 1.537 | 0.02673 | -0.178 | 57.518
7.5 | 1.567 | 0.0283 | -0.179 | 55.352
8 | 1.589 | 0.02968 | -0.18 | 53.545
8.5 | 1.604 | 0.03084 | -0.181 | 52.017
9 | 1.611 | 0.03227 | -0.182 | 49.938
9.5 | 1.333 | 0.06811 | -0.096 | 19.57
10 | 1.321 | 0.0738 | -0.087 | 17.902
10.5 | 1.303 | 0.08026 | -0.078 | 16.232
11 | 1.28 | 0.08734 | -0.08 | 14.659
11.5 | 1.247 | 0.0943 | -0.072 | 13.228
12 | 1.208 | 0.10193 | -0.071 | 11.855
12.5 | 1.162 | 0.11206 | -0.069 | 10.367
13 | 1.1 | 0.12093 | -0.067 | 9.098
13.5 | 1.03 | 0.1318 | -0.065 | 7.812
14 | 0.952 | 0.14878 | -0.06 | 6.4

## 22. Re 250k Mach 0.25 (2)
BIGFOIL.COM POLAR EXPORT
NACA67-715
NACA67-715 |  |  |  | Cl Max: | 1.2143 | at alpha= | 14.5 | deg
XFOIL ncrit=9 |  |  |  | L/D Max: | 52.7512 | at alpha= | 8 | deg
Re: | 250000 |  |  | Cd Min: | 0.22525 | at alpha= | 19.5 | deg
Mach: | 0.25 |  |  | Cl=0 at alpha= | -0.49383 | deg
|  |  |  | @ Cl=0.1, Cd= | 0.029776
|  |  |  | @ Cl=0.4, Cd= | 0.030118
|  |  |  | @ Cl=0.6, Cd= | 0.028225
alpha (deg) | Cl | Cd | Cm | Cl/Cd
-11.5 | -0.2103 | 0.11553 | -0.1135 | -1.8203
-11 | -0.2396 | 0.10743 | -0.1208 | -2.2303
-10.5 | -0.2149 | 0.10193 | -0.1169 | -2.1083
-10 | -0.2606 | 0.10072 | -0.1053 | -2.5874
-9.5 | -0.2836 | 0.09744 | -0.0997 | -2.9105
-9 | -0.3124 | 0.09139 | -0.099 | -3.4183
-8.5 | -0.3669 | 0.08195 | -0.1041 | -4.4771
-8 | -0.4368 | 0.08192 | -0.0859 | -5.332
-7.5 | -0.4969 | 0.07788 | -0.0754 | -6.3803
-7 | -0.5696 | 0.07706 | -0.0618 | -7.3916
-6.5 | -0.5741 | 0.06694 | -0.0578 | -8.5763
-5.5 | -0.5297 | 0.05581 | -0.0539 | -9.4911
-5 | -0.4651 | 0.04267 | -0.0548 | -10.8999
-4.5 | -0.4076 | 0.03835 | -0.0555 | -10.6284
-4 | -0.3566 | 0.03564 | -0.0544 | -10.0056
-3.5 | -0.2964 | 0.03385 | -0.0549 | -8.7563
-3 | -0.2225 | 0.03219 | -0.058 | -6.9121
-2.5 | -0.1911 | 0.03147 | -0.0538 | -6.0724
-2 | -0.1197 | 0.03058 | -0.0566 | -3.9143
-1.5 | -0.0828 | 0.03015 | -0.0538 | -2.7463
-1 | -0.0104 | 0.02927 | -0.0575 | -0.35531
-0.5 | -0.0004 | 0.0282 | -0.0475 | -0.014184
0 | 0.032 | 0.02884 | -0.0389 | 1.1096
0.5 | 0.0397 | 0.02904 | -0.028 | 1.3671
1.5 | 0.2192 | 0.03123 | -0.0393 | 7.0189
2 | 0.2898 | 0.03079 | -0.0422 | 9.4121
2.5 | 0.3302 | 0.03076 | -0.0404 | 10.7347
3 | 0.402 | 0.0301 | -0.0432 | 13.3555
3.5 | 0.4393 | 0.02992 | -0.0405 | 14.6825
4.5 | 0.576 | 0.02849 | -0.0452 | 20.2176
5 | 0.6322 | 0.02787 | -0.0455 | 22.6839
5.5 | 0.718 | 0.02587 | -0.0495 | 27.7542
6 | 0.7849 | 0.02414 | -0.0504 | 32.5145
6.5 | 0.8434 | 0.02276 | -0.0502 | 37.0562
7 | 0.8933 | 0.02068 | -0.0472 | 43.1963
7.5 | 0.9605 | 0.01848 | -0.0469 | 51.9751
8 | 0.9817 | 0.01861 | -0.0403 | 52.7512
8.5 | 0.9766 | 0.02113 | -0.0318 | 46.2186
9 | 0.9729 | 0.02458 | -0.0251 | 39.581
9.5 | 0.9746 | 0.02839 | -0.02 | 34.329
10 | 0.99 | 0.03173 | -0.0166 | 31.2008
10.5 | 1.0116 | 0.03486 | -0.0141 | 29.0189
11 | 1.0368 | 0.03785 | -0.0121 | 27.3923
11.5 | 1.0666 | 0.04065 | -0.0106 | 26.2386
12 | 1.0956 | 0.04368 | -0.0088 | 25.0824
12.5 | 1.1288 | 0.04672 | -0.0075 | 24.161
13 | 1.1605 | 0.04993 | -0.0062 | 23.2425
13.5 | 1.1932 | 0.05379 | -0.0052 | 22.1826
14 | 1.2066 | 0.05883 | -0.0033 | 20.5099
14.5 | 1.2143 | 0.06465 | -0.0018 | 18.7827
15 | 1.214 | 0.07139 | -0.001 | 17.0052
15.5 | 1.1918 | 0.08098 | -0.0008 | 14.7172
16 | 1.1577 | 0.09232 | -0.003 | 12.5401
16.5 | 1.1187 | 0.10576 | -0.0083 | 10.5777
17 | 1.077 | 0.12147 | -0.0169 | 8.8664
17.5 | 1.0342 | 0.13962 | -0.0288 | 7.4072
18 | 0.9218 | 0.18695 | -0.057 | 4.9307
18.5 | 0.9016 | 0.21097 | -0.0699 | 4.2736
19 | 0.9122 | 0.21971 | -0.0761 | 4.1518
19.5 | 0.935 | 0.22525 | -0.0787 | 4.1509

## 23. Re 250k Mach 0.50 (1)
BIGFOIL.COM POLAR EXPORT
NACA67-715
NACA67-715 |  |  |  | Cl Max: | 1.562 | at alpha= | 6.5 | deg
JavaFoil+Calcfoil stall+Eppler ext transition |  |  |  | L/D Max: | 95.083 | at alpha= | 4 | deg
Re: | 250000 |  |  | Cd Min: | 0.01146 | at alpha= | -2 | deg
Mach: | 0.5 |  |  | Cl=0 at alpha= | -6.2593 | deg
|  |  |  | @ Cl=0.1, Cd= | 0.041085
|  |  |  | @ Cl=0.4, Cd= | 0.013094
|  |  |  | @ Cl=0.6, Cd= | 0.011475
alpha (deg) | Cl | Cd | Cm | Cl/Cd
-20 | -0.767 | 0.25663 | -0.068 | -2.987
-19.5 | -0.739 | 0.24639 | -0.069 | -3
-19 | -0.712 | 0.23978 | -0.069 | -2.968
-18.5 | -0.684 | 0.23499 | -0.07 | -2.912
-18 | -0.657 | 0.23018 | -0.071 | -2.853
-17.5 | -0.629 | 0.22549 | -0.072 | -2.79
-17 | -0.6 | 0.21724 | -0.069 | -2.762
-16.5 | -0.572 | 0.21034 | -0.068 | -2.72
-16 | -0.544 | 0.20945 | -0.069 | -2.599
-15.5 | -0.517 | 0.19373 | -0.07 | -2.668
-15 | -0.489 | 0.20296 | -0.07 | -2.41
-14.5 | -0.461 | 0.19902 | -0.071 | -2.318
-14 | -0.434 | 0.18085 | -0.072 | -2.397
-13.5 | -0.405 | 0.17586 | -0.066 | -2.301
-13 | -0.377 | 0.17319 | -0.067 | -2.176
-12.5 | -0.349 | 0.16786 | -0.068 | -2.079
-12 | -0.321 | 0.16436 | -0.069 | -1.954
-11.5 | -0.293 | 0.16122 | -0.069 | -1.819
-11 | -0.265 | 0.14234 | -0.063 | -1.861
-10.5 | -0.237 | 0.13925 | -0.063 | -1.702
-10 | -0.209 | 0.12839 | -0.065 | -1.629
-9.5 | -0.181 | 0.12198 | -0.065 | -1.485
-9 | -0.21 | 0.08151 | -0.065 | -2.579
-8.5 | -0.205 | 0.06922 | -0.065 | -2.966
-8 | -0.171 | 0.06042 | -0.068 | -2.837
-7.5 | -0.128 | 0.05532 | -0.069 | -2.308
-7 | -0.079 | 0.05114 | -0.071 | -1.538
-6.5 | -0.026 | 0.04777 | -0.074 | -0.551
-6 | 0.028 | 0.04482 | -0.079 | 0.627
-5.5 | 0.084 | 0.04194 | -0.085 | 2.007
-5 | 0.142 | 0.03884 | -0.094 | 3.648
-4.5 | 0.24 | 0.01366 | -0.167 | 17.563
-4 | 0.31 | 0.01339 | -0.169 | 23.141
-3.5 | 0.38 | 0.01315 | -0.17 | 28.913
-3 | 0.451 | 0.01295 | -0.171 | 34.808
-2.5 | 0.523 | 0.01283 | -0.173 | 40.745
-2 | 0.579 | 0.01146 | -0.169 | 50.53
-1.5 | 0.647 | 0.01151 | -0.17 | 56.249
-1 | 0.716 | 0.01157 | -0.172 | 61.872
-0.5 | 0.784 | 0.01169 | -0.173 | 67.075
0 | 0.856 | 0.0116 | -0.174 | 73.849
0.5 | 0.924 | 0.01182 | -0.176 | 78.213
1 | 0.991 | 0.01207 | -0.177 | 82.154
1.5 | 1.059 | 0.01236 | -0.178 | 85.67
2 | 1.117 | 0.01268 | -0.179 | 88.119
2.5 | 1.18 | 0.01302 | -0.18 | 90.629
3 | 1.242 | 0.01341 | -0.182 | 92.654
3.5 | 1.303 | 0.01383 | -0.183 | 94.204
4 | 1.362 | 0.01433 | -0.184 | 95.083
4.5 | 1.444 | 0.02627 | -0.19 | 54.961
5 | 1.491 | 0.02763 | -0.191 | 53.949
5.5 | 1.529 | 0.02915 | -0.192 | 52.459
6 | 1.555 | 0.0307 | -0.194 | 50.642
6.5 | 1.562 | 0.03321 | -0.195 | 47.022
7 | 1.264 | 0.05589 | -0.095 | 22.619
7.5 | 1.137 | 0.06533 | -0.071 | 17.404
8 | 0.783 | 0.10505 | -0.069 | 7.45
8.5 | 0.809 | 0.11653 | -0.068 | 6.944
9 | 0.837 | 0.1309 | -0.08 | 6.392
9.5 | 0.863 | 0.13632 | -0.081 | 6.332
10 | 0.891 | 0.14306 | -0.092 | 6.231
10.5 | 0.918 | 0.15237 | -0.093 | 6.023
11 | 0.944 | 0.15579 | -0.094 | 6.06
11.5 | 0.972 | 0.16828 | -0.102 | 5.779

## 24. Re 250k Mach 0.50 (2)
BIGFOIL.COM POLAR EXPORT
NACA67-715
NACA67-715 |  |  |  | Cl Max: | 1.0684 | at alpha= | 12 | deg
XFOIL ncrit=9 |  |  |  | L/D Max: | 42.165 | at alpha= | 7.5 | deg
Re: | 250000 |  |  | Cd Min: | 0.20088 | at alpha= | 17 | deg
Mach: | 0.5 |  |  | Cl=0 at alpha= | -0.016248 | deg
|  |  |  | @ Cl=0.1, Cd= | 0.031034
|  |  |  | @ Cl=0.4, Cd= | 0.032045
|  |  |  | @ Cl=0.6, Cd= | 0.030263
alpha (deg) | Cl | Cd | Cm | Cl/Cd
-10 | -0.1921 | 0.11668 | -0.1114 | -1.6464
-9.5 | -0.2528 | 0.11468 | -0.1049 | -2.2044
-9 | -0.2818 | 0.10887 | -0.1017 | -2.5884
-8.5 | -0.2635 | 0.1033 | -0.0974 | -2.5508
-8 | -0.2624 | 0.09737 | -0.098 | -2.6949
-7.5 | -0.2962 | 0.09202 | -0.0952 | -3.2189
-7 | -0.3936 | 0.08665 | -0.0925 | -4.5424
-6.5 | -0.4148 | 0.07888 | -0.0892 | -5.2586
-6 | -0.4395 | 0.07472 | -0.0796 | -5.882
-5.5 | -0.4295 | 0.06796 | -0.0792 | -6.3199
-5 | -0.4675 | 0.06269 | -0.0695 | -7.4573
-4.5 | -0.4307 | 0.04982 | -0.0689 | -8.6451
-4 | -0.4176 | 0.04542 | -0.0617 | -9.1942
-3.5 | -0.3503 | 0.04032 | -0.0629 | -8.688
-3 | -0.3142 | 0.03771 | -0.0579 | -8.332
-1.5 | -0.121 | 0.03288 | -0.0563 | -3.68
0.5 | 0.0421 | 0.03082 | -0.0357 | 1.366
1 | 0.0641 | 0.0308 | -0.0235 | 2.0812
1.5 | 0.0842 | 0.03087 | -0.0132 | 2.7276
2 | 0.2601 | 0.0327 | -0.035 | 7.9541
2.5 | 0.3092 | 0.03262 | -0.0335 | 9.4788
3.5 | 0.4323 | 0.03184 | -0.0337 | 13.5773
4 | 0.4934 | 0.03123 | -0.0333 | 15.7989
4.5 | 0.5522 | 0.03074 | -0.0326 | 17.9636
5 | 0.6204 | 0.03006 | -0.0333 | 20.6387
6 | 0.7734 | 0.02723 | -0.035 | 28.4025
6.5 | 0.8566 | 0.02537 | -0.036 | 33.7643
7 | 0.9452 | 0.02313 | -0.0366 | 40.8647
7.5 | 0.966 | 0.02291 | -0.0276 | 42.165
8 | 0.9564 | 0.02523 | -0.017 | 37.9073
8.5 | 0.9468 | 0.02915 | -0.0089 | 32.4803
9 | 0.9423 | 0.03376 | -0.0028 | 27.9117
9.5 | 0.9521 | 0.03813 | 0.0013 | 24.9698
10 | 0.9727 | 0.04216 | 0.0043 | 23.0716
10.5 | 0.9968 | 0.04615 | 0.007 | 21.5991
11 | 1.025 | 0.05012 | 0.0095 | 20.4509
11.5 | 1.0515 | 0.05457 | 0.0119 | 19.2688
12 | 1.0684 | 0.06049 | 0.0139 | 17.6624
12.5 | 1.0676 | 0.06828 | 0.0147 | 15.6356
13 | 1.0505 | 0.0781 | 0.0135 | 13.4507
13.5 | 1.0193 | 0.09076 | 0.0089 | 11.2307
14 | 0.9836 | 0.10542 | 0.0009 | 9.3303
14.5 | 0.9452 | 0.12245 | -0.0107 | 7.7191
15 | 0.9078 | 0.1421 | -0.0245 | 6.3885
15.5 | 0.8873 | 0.16048 | -0.0365 | 5.529
16 | 0.884 | 0.17547 | -0.0463 | 5.0379
16.5 | 0.8897 | 0.18868 | -0.055 | 4.7154
17 | 0.9004 | 0.20088 | -0.063 | 4.4823

## 25. Re 500k Mach 0.00 (1)
BIGFOIL.COM POLAR EXPORT
NACA67-715
NACA67-715 |  |  |  | Cl Max: | 1.654 | at alpha= | 10.5 | deg
JavaFoil+Calcfoil stall+Eppler ext transition |  |  |  | L/D Max: | 142.437 | at alpha= | 4.5 | deg
Re: | 500000 |  |  | Cd Min: | 0.00741 | at alpha= | 0 | deg
Mach: | 0 |  |  | Cl=0 at alpha= | -6.2542 | deg
|  |  |  | @ Cl=0.1, Cd= | 0.01066
|  |  |  | @ Cl=0.4, Cd= | 0.0093633
|  |  |  | @ Cl=0.6, Cd= | 0.0076246
alpha (deg) | Cl | Cd | Cm | Cl/Cd
-20 | -0.534 | 0.20176 | -0.048 | -2.649
-19.5 | -0.547 | 0.19298 | -0.051 | -2.832
-19 | -0.557 | 0.18437 | -0.052 | -3.023
-18.5 | -0.567 | 0.17203 | -0.052 | -3.294
-18 | -0.575 | 0.16473 | -0.053 | -3.489
-17.5 | -0.581 | 0.15421 | -0.054 | -3.769
-17 | -0.586 | 0.14621 | -0.055 | -4.006
-16.5 | -0.588 | 0.13712 | -0.056 | -4.288
-16 | -0.588 | 0.13134 | -0.057 | -4.476
-15.5 | -0.585 | 0.12323 | -0.058 | -4.747
-15 | -0.579 | 0.11702 | -0.059 | -4.949
-14.5 | -0.57 | 0.10943 | -0.06 | -5.21
-14 | -0.556 | 0.10209 | -0.054 | -5.449
-13.5 | -0.541 | 0.09615 | -0.055 | -5.623
-13 | -0.522 | 0.09077 | -0.056 | -5.746
-12.5 | -0.499 | 0.08648 | -0.056 | -5.77
-12 | -0.473 | 0.08142 | -0.057 | -5.81
-11.5 | -0.444 | 0.07592 | -0.059 | -5.849
-11 | -0.412 | 0.07202 | -0.059 | -5.717
-10.5 | -0.377 | 0.06728 | -0.062 | -5.602
-10 | -0.339 | 0.06345 | -0.062 | -5.344
-9.5 | -0.298 | 0.05951 | -0.066 | -5.007
-9 | -0.255 | 0.05562 | -0.068 | -4.585
-8.5 | -0.211 | 0.05242 | -0.072 | -4.025
-8 | -0.166 | 0.04913 | -0.075 | -3.373
-7.5 | -0.12 | 0.04359 | -0.087 | -2.762
-7 | -0.087 | 0.01162 | -0.142 | -7.479
-6.5 | -0.029 | 0.01132 | -0.144 | -2.536
-6 | 0.03 | 0.01098 | -0.145 | 2.759
-5.5 | 0.09 | 0.01071 | -0.146 | 8.396
-5 | 0.15 | 0.01041 | -0.147 | 14.407
-4.5 | 0.211 | 0.01018 | -0.149 | 20.68
-4 | 0.271 | 0.00995 | -0.15 | 27.262
-3.5 | 0.332 | 0.00978 | -0.151 | 33.964
-3 | 0.393 | 0.00962 | -0.152 | 40.873
-2.5 | 0.447 | 0.00764 | -0.15 | 58.59
-2 | 0.507 | 0.00763 | -0.151 | 66.47
-1.5 | 0.567 | 0.00763 | -0.153 | 74.352
-1 | 0.628 | 0.00762 | -0.154 | 82.348
-0.5 | 0.687 | 0.00767 | -0.155 | 89.637
0 | 0.756 | 0.00741 | -0.157 | 101.94
0.5 | 0.815 | 0.00752 | -0.158 | 108.4
1 | 0.875 | 0.00764 | -0.159 | 114.436
1.5 | 0.934 | 0.00777 | -0.16 | 120.128
2 | 0.988 | 0.00791 | -0.161 | 124.777
2.5 | 1.045 | 0.00809 | -0.162 | 129.151
3 | 1.101 | 0.00825 | -0.164 | 133.521
3.5 | 1.157 | 0.00844 | -0.165 | 137.038
4 | 1.212 | 0.00865 | -0.166 | 140.05
4.5 | 1.266 | 0.00889 | -0.167 | 142.437
5 | 1.328 | 0.01886 | -0.17 | 70.412
5.5 | 1.377 | 0.01951 | -0.171 | 70.587
6 | 1.424 | 0.02029 | -0.172 | 70.189
6.5 | 1.469 | 0.02104 | -0.174 | 69.795
7 | 1.51 | 0.0219 | -0.175 | 68.928
7.5 | 1.545 | 0.02313 | -0.176 | 66.77
8 | 1.576 | 0.02417 | -0.177 | 65.187
8.5 | 1.601 | 0.0251 | -0.178 | 63.8
9 | 1.622 | 0.02621 | -0.179 | 61.9
9.5 | 1.639 | 0.02738 | -0.18 | 59.851
10 | 1.649 | 0.02869 | -0.181 | 57.468
10.5 | 1.654 | 0.02976 | -0.181 | 55.556
11 | 1.653 | 0.03121 | -0.182 | 52.963
11.5 | 1.646 | 0.0325 | -0.183 | 50.652
12 | 1.631 | 0.03422 | -0.183 | 47.675
12.5 | 1.366 | 0.08445 | -0.12 | 16.181
13 | 1.328 | 0.09447 | -0.103 | 14.054
13.5 | 1.298 | 0.10229 | -0.098 | 12.693
14 | 1.268 | 0.11002 | -0.095 | 11.525
14.5 | 1.234 | 0.11644 | -0.089 | 10.595
15 | 1.2 | 0.12519 | -0.092 | 9.589
15.5 | 1.163 | 0.13276 | -0.088 | 8.757

## 26. Re 500k Mach 0.00 (2)
BIGFOIL.COM POLAR EXPORT
NACA67-715
NACA67-715 |  |  |  | Cl Max: | 0.3086 | at alpha= | 0.5 | deg
XFOIL ncrit=9 |  |  |  | L/D Max: | 17.0309 | at alpha= | 0.5 | deg
Re: | 500000 |  |  | Cd Min: | 0.07568 | at alpha= | -12 | deg
Mach: | 0 |  |  | Cl=0 at alpha= | -2.701 | deg
|  |  |  | @ Cl=0.1, Cd= | 0.018948
|  |  |  | @ Cl=0.4, Cd= | 0.01812
|  |  |  | @ Cl=0.6, Cd= | 0.01812
alpha (deg) | Cl | Cd | Cm | Cl/Cd
-12 | -0.0512 | 0.07568 | -0.1815 | -0.67653
-11.5 | -0.0425 | 0.07139 | -0.182 | -0.59532
-11 | -0.0526 | 0.06367 | -0.1854 | -0.82613
-10.5 | -0.1045 | 0.05262 | -0.1901 | -1.9859
-10 | -0.1577 | 0.04696 | -0.1826 | -3.3582
-9.5 | -0.2075 | 0.04526 | -0.1693 | -4.5846
-9 | -0.2763 | 0.03291 | -0.154 | -8.3956
-8.5 | -0.2734 | 0.02752 | -0.1469 | -9.9346
-8 | -0.2976 | 0.0268 | -0.1323 | -11.1045
-7.5 | -0.276 | 0.02441 | -0.1267 | -11.3068
-7 | -0.3484 | 0.02617 | -0.1021 | -13.313
-6.5 | -0.2988 | 0.02395 | -0.1017 | -12.476
-6 | -0.2446 | 0.02247 | -0.102 | -10.8856
-5.5 | -0.2611 | 0.02343 | -0.089 | -11.1438
-5 | -0.2115 | 0.02184 | -0.0884 | -9.6841
-4.5 | -0.1571 | 0.021 | -0.0889 | -7.481
-4 | -0.0967 | 0.02025 | -0.0903 | -4.7753
-3.5 | -0.0908 | 0.02089 | -0.0818 | -4.3466
-3 | -0.0369 | 0.02032 | -0.0822 | -1.8159
-2.5 | 0.0248 | 0.01968 | -0.0839 | 1.2602
-2 | 0.0889 | 0.01909 | -0.0862 | 4.6569
-1.5 | 0.11 | 0.01882 | -0.0817 | 5.8448
-1 | 0.1687 | 0.01768 | -0.0829 | 9.5419
-0.5 | 0.2219 | 0.01787 | -0.0814 | 12.4175
0 | 0.2565 | 0.0185 | -0.0768 | 13.8649
0.5 | 0.3086 | 0.01812 | -0.0725 | 17.0309

## 27. Re 500k Mach 0.10 (1)
BIGFOIL.COM POLAR EXPORT
NACA67-715
NACA67-715 |  |  |  | Cl Max: | 1.647 | at alpha= | 10.5 | deg
JavaFoil+Calcfoil stall+Eppler ext transition |  |  |  | L/D Max: | 142.215 | at alpha= | 4.5 | deg
Re: | 500000 |  |  | Cd Min: | 0.00745 | at alpha= | 0 | deg
Mach: | 0.1 |  |  | Cl=0 at alpha= | -6.2542 | deg
|  |  |  | @ Cl=0.1, Cd= | 0.010691
|  |  |  | @ Cl=0.4, Cd= | 0.0094676
|  |  |  | @ Cl=0.6, Cd= | 0.00766
alpha (deg) | Cl | Cd | Cm | Cl/Cd
-20 | -0.493 | 0.21165 | -0.048 | -2.327
-19.5 | -0.507 | 0.2001 | -0.049 | -2.535
-19 | -0.521 | 0.18918 | -0.051 | -2.754
-18.5 | -0.534 | 0.17849 | -0.052 | -2.99
-18 | -0.545 | 0.17024 | -0.053 | -3.2
-17.5 | -0.554 | 0.16035 | -0.054 | -3.456
-17 | -0.562 | 0.14981 | -0.055 | -3.75
-16.5 | -0.567 | 0.14228 | -0.056 | -3.986
-16 | -0.57 | 0.13486 | -0.057 | -4.225
-15.5 | -0.57 | 0.12582 | -0.058 | -4.528
-15 | -0.566 | 0.11786 | -0.059 | -4.806
-14.5 | -0.56 | 0.11207 | -0.06 | -4.996
-14 | -0.548 | 0.10287 | -0.054 | -5.33
-13.5 | -0.535 | 0.09717 | -0.055 | -5.502
-13 | -0.517 | 0.09123 | -0.056 | -5.668
-12.5 | -0.496 | 0.08728 | -0.056 | -5.682
-12 | -0.471 | 0.08166 | -0.056 | -5.769
-11.5 | -0.443 | 0.07641 | -0.059 | -5.799
-11 | -0.411 | 0.07242 | -0.059 | -5.682
-10.5 | -0.377 | 0.06761 | -0.061 | -5.576
-10 | -0.34 | 0.06395 | -0.064 | -5.313
-9.5 | -0.299 | 0.05987 | -0.066 | -4.988
-9 | -0.256 | 0.05564 | -0.068 | -4.595
-8.5 | -0.212 | 0.05268 | -0.071 | -4.017
-8 | -0.166 | 0.04933 | -0.074 | -3.371
-7.5 | -0.12 | 0.04556 | -0.081 | -2.635
-7 | -0.087 | 0.01167 | -0.143 | -7.474
-6.5 | -0.029 | 0.01136 | -0.144 | -2.535
-6 | 0.03 | 0.01105 | -0.146 | 2.754
-5.5 | 0.09 | 0.01074 | -0.147 | 8.408
-5 | 0.151 | 0.01044 | -0.148 | 14.432
-4.5 | 0.212 | 0.01021 | -0.149 | 20.719
-4 | 0.273 | 0.00998 | -0.151 | 27.301
-3.5 | 0.334 | 0.0098 | -0.152 | 34.074
-3 | 0.395 | 0.00965 | -0.153 | 40.961
-2.5 | 0.449 | 0.00768 | -0.151 | 58.55
-2 | 0.509 | 0.00767 | -0.152 | 66.415
-1.5 | 0.57 | 0.00766 | -0.153 | 74.362
-1 | 0.63 | 0.00766 | -0.155 | 82.289
-0.5 | 0.691 | 0.00768 | -0.156 | 90.018
0 | 0.759 | 0.00745 | -0.157 | 101.962
0.5 | 0.819 | 0.00756 | -0.159 | 108.397
1 | 0.879 | 0.00768 | -0.16 | 114.434
1.5 | 0.939 | 0.00781 | -0.161 | 120.174
2 | 0.993 | 0.00795 | -0.162 | 124.854
2.5 | 1.05 | 0.00811 | -0.163 | 129.411
3 | 1.106 | 0.0083 | -0.164 | 133.362
3.5 | 1.163 | 0.00849 | -0.166 | 136.976
4 | 1.218 | 0.0087 | -0.167 | 139.967
4.5 | 1.272 | 0.00894 | -0.168 | 142.215
5 | 1.334 | 0.01901 | -0.171 | 70.16
5.5 | 1.383 | 0.01967 | -0.172 | 70.306
6 | 1.43 | 0.02049 | -0.173 | 69.78
6.5 | 1.474 | 0.02124 | -0.174 | 69.415
7 | 1.515 | 0.02205 | -0.175 | 68.68
7.5 | 1.549 | 0.02341 | -0.176 | 66.176
8 | 1.579 | 0.02437 | -0.178 | 64.776
8.5 | 1.604 | 0.02547 | -0.178 | 62.954
9 | 1.623 | 0.02657 | -0.179 | 61.096
9.5 | 1.637 | 0.02765 | -0.18 | 59.193
10 | 1.645 | 0.02899 | -0.181 | 56.731
10.5 | 1.647 | 0.03017 | -0.182 | 54.581
11 | 1.643 | 0.03161 | -0.183 | 51.971
11.5 | 1.632 | 0.03325 | -0.184 | 49.065
12 | 1.361 | 0.08087 | -0.118 | 16.828
12.5 | 1.329 | 0.09059 | -0.102 | 14.675
13 | 1.304 | 0.09693 | -0.101 | 13.449
13.5 | 1.272 | 0.10397 | -0.098 | 12.232
14 | 1.236 | 0.11125 | -0.093 | 11.107
14.5 | 1.198 | 0.12085 | -0.091 | 9.91
15 | 1.157 | 0.12837 | -0.087 | 9.014
15.5 | 1.116 | 0.13606 | -0.087 | 8.201

## 28. Re 500k Mach 0.10 (2)
BIGFOIL.COM POLAR EXPORT
NACA67-715
NACA67-715 |  |  |  | Cl Max: | 0.2231 | at alpha= | -0.5 | deg
XFOIL ncrit=9 |  |  |  | L/D Max: | 12.4776 | at alpha= | -0.5 | deg
Re: | 500000 |  |  | Cd Min: | 0.07682 | at alpha= | -12 | deg
Mach: | 0.1 |  |  | Cl=0 at alpha= | -2.6973 | deg
|  |  |  | @ Cl=0.1, Cd= | 0.019113
|  |  |  | @ Cl=0.4, Cd= | 0.01788
|  |  |  | @ Cl=0.6, Cd= | 0.01788
alpha (deg) | Cl | Cd | Cm | Cl/Cd
-12 | -0.0431 | 0.07682 | -0.1821 | -0.56105
-11.5 | -0.0345 | 0.07268 | -0.1822 | -0.47468
-11 | -0.0394 | 0.06579 | -0.1849 | -0.59888
-10.5 | -0.0842 | 0.05411 | -0.1916 | -1.5561
-10 | -0.14 | 0.04782 | -0.1854 | -2.9276
-9 | -0.2729 | 0.03437 | -0.1558 | -7.9401
-8.5 | -0.2426 | 0.03283 | -0.1533 | -7.3896
-8 | -0.297 | 0.02767 | -0.1336 | -10.7336
-7.5 | -0.2769 | 0.02501 | -0.1278 | -11.0716
-7 | -0.35 | 0.02678 | -0.103 | -13.0695
-6.5 | -0.3004 | 0.02431 | -0.1025 | -12.3571
-6 | -0.2457 | 0.02268 | -0.1029 | -10.8333
-5.5 | -0.2652 | 0.02364 | -0.0892 | -11.2183
-5 | -0.2134 | 0.02203 | -0.0889 | -9.6868
-4.5 | -0.1581 | 0.02111 | -0.0894 | -7.4893
-4 | -0.0969 | 0.02033 | -0.0909 | -4.7664
-3.5 | -0.0932 | 0.02114 | -0.0819 | -4.4087
-3 | -0.0379 | 0.02038 | -0.0825 | -1.8597
-2.5 | 0.0247 | 0.01973 | -0.0843 | 1.2519
-2 | 0.0894 | 0.01913 | -0.0866 | 4.6733
-1.5 | 0.1078 | 0.0191 | -0.0813 | 5.644
-1 | 0.1685 | 0.01771 | -0.0831 | 9.5144
-0.5 | 0.2231 | 0.01788 | -0.0818 | 12.4776

## 29. Re 500k Mach 0.25 (1)
BIGFOIL.COM POLAR EXPORT
NACA67-715
NACA67-715 |  |  |  | Cl Max: | 1.615 | at alpha= | 9 | deg
JavaFoil+Calcfoil stall+Eppler ext transition |  |  |  | L/D Max: | 140.923 | at alpha= | 4.5 | deg
Re: | 500000 |  |  | Cd Min: | 0.00761 | at alpha= | 0 | deg
Mach: | 0.25 |  |  | Cl=0 at alpha= | -6.2583 | deg
|  |  |  | @ Cl=0.1, Cd= | 0.010917
|  |  |  | @ Cl=0.4, Cd= | 0.0097971
|  |  |  | @ Cl=0.6, Cd= | 0.00786
alpha (deg) | Cl | Cd | Cm | Cl/Cd
-18.5 | -0.206 | 0.23586 | -0.051 | -0.875
-18 | -0.259 | 0.21226 | -0.052 | -1.22
-17.5 | -0.304 | 0.19577 | -0.052 | -1.551
-17 | -0.343 | 0.1828 | -0.053 | -1.877
-16.5 | -0.378 | 0.17025 | -0.054 | -2.222
-16 | -0.409 | 0.15688 | -0.054 | -2.605
-15.5 | -0.434 | 0.142 | -0.056 | -3.059
-15 | -0.455 | 0.13128 | -0.057 | -3.466
-14.5 | -0.47 | 0.12221 | -0.059 | -3.846
-14 | -0.479 | 0.11366 | -0.061 | -4.216
-13.5 | -0.482 | 0.10721 | -0.062 | -4.496
-13 | -0.478 | 0.09608 | -0.056 | -4.971
-12.5 | -0.468 | 0.09145 | -0.056 | -5.12
-12 | -0.453 | 0.0843 | -0.058 | -5.375
-11.5 | -0.432 | 0.07955 | -0.059 | -5.435
-11 | -0.406 | 0.07379 | -0.06 | -5.509
-10.5 | -0.376 | 0.06945 | -0.061 | -5.411
-10 | -0.341 | 0.06543 | -0.062 | -5.214
-9.5 | -0.301 | 0.06085 | -0.063 | -4.946
-9 | -0.259 | 0.05724 | -0.068 | -4.524
-8.5 | -0.215 | 0.05378 | -0.07 | -3.992
-8 | -0.169 | 0.05034 | -0.073 | -3.359
-7.5 | -0.122 | 0.04708 | -0.076 | -2.592
-7 | -0.089 | 0.01183 | -0.147 | -7.523
-6.5 | -0.029 | 0.01158 | -0.148 | -2.545
-6 | 0.031 | 0.01129 | -0.149 | 2.759
-5.5 | 0.093 | 0.01095 | -0.151 | 8.448
-5 | 0.155 | 0.01066 | -0.152 | 14.502
-4.5 | 0.217 | 0.01037 | -0.153 | 20.928
-4 | 0.28 | 0.01016 | -0.154 | 27.529
-3.5 | 0.343 | 0.00996 | -0.156 | 34.4
-3 | 0.406 | 0.00978 | -0.157 | 41.465
-2.5 | 0.47 | 0.00964 | -0.158 | 48.749
-2 | 0.523 | 0.00784 | -0.156 | 66.665
-1.5 | 0.585 | 0.00786 | -0.157 | 74.399
-1 | 0.647 | 0.00786 | -0.159 | 82.306
-0.5 | 0.709 | 0.00788 | -0.16 | 90.052
0 | 0.78 | 0.00761 | -0.161 | 102.425
0.5 | 0.841 | 0.00773 | -0.163 | 108.799
1 | 0.902 | 0.00787 | -0.164 | 114.588
1.5 | 0.963 | 0.00801 | -0.165 | 120.193
2 | 1.018 | 0.00817 | -0.166 | 124.681
2.5 | 1.077 | 0.00834 | -0.167 | 129.069
3 | 1.135 | 0.00855 | -0.169 | 132.789
3.5 | 1.192 | 0.00876 | -0.17 | 136.032
4 | 1.249 | 0.00899 | -0.171 | 138.897
4.5 | 1.303 | 0.00925 | -0.172 | 140.923
5 | 1.366 | 0.01979 | -0.175 | 68.995
5.5 | 1.414 | 0.02062 | -0.176 | 68.605
6 | 1.46 | 0.02145 | -0.178 | 68.087
6.5 | 1.503 | 0.0223 | -0.179 | 67.392
7 | 1.54 | 0.02331 | -0.18 | 66.081
7.5 | 1.57 | 0.02475 | -0.181 | 63.421
8 | 1.592 | 0.02594 | -0.182 | 61.379
8.5 | 1.608 | 0.02707 | -0.183 | 59.385
9 | 1.615 | 0.02855 | -0.184 | 56.571
9.5 | 1.614 | 0.02987 | -0.185 | 54.013
10 | 1.603 | 0.0313 | -0.186 | 51.206
10.5 | 1.581 | 0.03263 | -0.186 | 48.45
11 | 1.295 | 0.07819 | -0.109 | 16.561
11.5 | 1.253 | 0.08648 | -0.094 | 14.495
12 | 1.214 | 0.09325 | -0.093 | 13.017
12.5 | 1.165 | 0.10264 | -0.086 | 11.348
13 | 1.102 | 0.10994 | -0.08 | 10.023
13.5 | 1.031 | 0.11926 | -0.077 | 8.644
14 | 0.953 | 0.1279 | -0.069 | 7.449

## 30. Re 500k Mach 0.25 (2)
BIGFOIL.COM POLAR EXPORT
NACA67-715
NACA67-715 |  |  |  | Cl Max: | 0.329 | at alpha= | 1 | deg
XFOIL ncrit=9 |  |  |  | L/D Max: | 17.3523 | at alpha= | 1 | deg
Re: | 500000 |  |  | Cd Min: | 0.09009 | at alpha= | -12.5 | deg
Mach: | 0.25 |  |  | Cl=0 at alpha= | -2.535 | deg
|  |  |  | @ Cl=0.1, Cd= | 0.019986
|  |  |  | @ Cl=0.4, Cd= | 0.01896
|  |  |  | @ Cl=0.6, Cd= | 0.01896
alpha (deg) | Cl | Cd | Cm | Cl/Cd
-12.5 | -0.0094 | 0.09009 | -0.1826 | -0.10434
-12 | -0.0126 | 0.08202 | -0.1847 | -0.15362
-11.5 | 0.0002 | 0.07796 | -0.1847 | 0.0025654
-11 | 0.0055 | 0.07194 | -0.1872 | 0.076453
-9 | -0.2322 | 0.03783 | -0.1678 | -6.138
-8.5 | -0.2245 | 0.03355 | -0.1623 | -6.6915
-8 | -0.2709 | 0.0325 | -0.1442 | -8.3354
-7.5 | -0.3595 | 0.03546 | -0.1162 | -10.1382
-7 | -0.3471 | 0.03091 | -0.1097 | -11.2294
-6.5 | -0.3046 | 0.02666 | -0.108 | -11.4254
-6 | -0.3336 | 0.02695 | -0.0924 | -12.3785
-5.5 | -0.2799 | 0.02486 | -0.0919 | -11.2591
-5 | -0.221 | 0.02329 | -0.0923 | -9.4891
-4.5 | -0.1615 | 0.02176 | -0.093 | -7.4219
-4 | -0.1608 | 0.02238 | -0.0831 | -7.185
-3.5 | -0.1027 | 0.0216 | -0.0835 | -4.7546
-3 | -0.0412 | 0.02073 | -0.0847 | -1.9875
-2.5 | 0.0031 | 0.02065 | -0.0828 | 0.15012
-2 | 0.0398 | 0.02069 | -0.0796 | 1.9236
-1.5 | 0.1048 | 0.01993 | -0.0818 | 5.2584
-1 | 0.1718 | 0.01777 | -0.0853 | 9.668
-0.5 | 0.1963 | 0.01882 | -0.0791 | 10.4304
0 | 0.2438 | 0.01903 | -0.0757 | 12.8114
0.5 | 0.2919 | 0.01913 | -0.0719 | 15.2588
1 | 0.329 | 0.01896 | -0.0657 | 17.3523

## 31. Re 500k Mach 0.50 (1)
BIGFOIL.COM POLAR EXPORT
NACA67-715
NACA67-715 |  |  |  | Cl Max: | 1.565 | at alpha= | 6.5 | deg
JavaFoil+Calcfoil stall+Eppler ext transition |  |  |  | L/D Max: | 132.666 | at alpha= | 4 | deg
Re: | 500000 |  |  | Cd Min: | 0.00842 | at alpha= | 0 | deg
Mach: | 0.5 |  |  | Cl=0 at alpha= | -6.2593 | deg
|  |  |  | @ Cl=0.1, Cd= | 0.012736
|  |  |  | @ Cl=0.4, Cd= | 0.010663
|  |  |  | @ Cl=0.6, Cd= | 0.0086628
alpha (deg) | Cl | Cd | Cm | Cl/Cd
-20 | -0.767 | 0.2186 | -0.068 | -3.507
-19.5 | -0.739 | 0.21477 | -0.069 | -3.442
-19 | -0.712 | 0.21047 | -0.069 | -3.382
-18.5 | -0.684 | 0.19984 | -0.07 | -3.424
-18 | -0.657 | 0.19508 | -0.071 | -3.367
-17.5 | -0.629 | 0.19043 | -0.072 | -3.304
-17 | -0.6 | 0.18641 | -0.069 | -3.219
-16.5 | -0.572 | 0.18006 | -0.069 | -3.177
-16 | -0.545 | 0.17764 | -0.069 | -3.065
-15.5 | -0.517 | 0.16594 | -0.071 | -3.115
-15 | -0.489 | 0.1706 | -0.071 | -2.867
-14.5 | -0.461 | 0.16666 | -0.072 | -2.768
-14 | -0.434 | 0.15348 | -0.073 | -2.825
-13.5 | -0.405 | 0.15093 | -0.068 | -2.681
-13 | -0.377 | 0.14263 | -0.068 | -2.642
-12.5 | -0.349 | 0.13765 | -0.069 | -2.536
-12 | -0.321 | 0.13419 | -0.07 | -2.393
-11.5 | -0.293 | 0.1309 | -0.07 | -2.24
-11 | -0.265 | 0.11733 | -0.064 | -2.258
-10.5 | -0.237 | 0.11647 | -0.065 | -2.035
-10 | -0.209 | 0.10642 | -0.066 | -1.965
-9.5 | -0.181 | 0.10229 | -0.066 | -1.772
-9 | -0.21 | 0.072 | -0.066 | -2.92
-8.5 | -0.205 | 0.06261 | -0.067 | -3.28
-8 | -0.171 | 0.05571 | -0.07 | -3.078
-7.5 | -0.128 | 0.05136 | -0.072 | -2.487
-7 | -0.079 | 0.04773 | -0.078 | -1.651
-6.5 | -0.026 | 0.04424 | -0.084 | -0.597
-6 | 0.028 | 0.04066 | -0.094 | 0.696
-5.5 | 0.102 | 0.01196 | -0.167 | 8.513
-5 | 0.171 | 0.01159 | -0.168 | 14.729
-4.5 | 0.24 | 0.01123 | -0.17 | 21.413
-4 | 0.31 | 0.01093 | -0.171 | 28.398
-3.5 | 0.381 | 0.01072 | -0.172 | 35.534
-3 | 0.451 | 0.01051 | -0.174 | 42.942
-2.5 | 0.524 | 0.01035 | -0.175 | 50.621
-2 | 0.581 | 0.00866 | -0.172 | 67.167
-1.5 | 0.65 | 0.00867 | -0.174 | 75.005
-1 | 0.719 | 0.00869 | -0.175 | 82.777
-0.5 | 0.788 | 0.0088 | -0.177 | 89.507
0 | 0.867 | 0.00842 | -0.178 | 103.031
0.5 | 0.936 | 0.0086 | -0.179 | 108.881
1 | 1.004 | 0.0088 | -0.181 | 114.039
1.5 | 1.072 | 0.00897 | -0.182 | 119.4
2 | 1.13 | 0.0092 | -0.183 | 122.787
2.5 | 1.194 | 0.00948 | -0.185 | 125.968
3 | 1.256 | 0.00976 | -0.186 | 128.641
3.5 | 1.319 | 0.01005 | -0.188 | 131.24
4 | 1.38 | 0.0104 | -0.189 | 132.666
4.5 | 1.447 | 0.023 | -0.192 | 62.892
5 | 1.493 | 0.02417 | -0.194 | 61.8
5.5 | 1.532 | 0.02546 | -0.195 | 60.169
6 | 1.558 | 0.02695 | -0.196 | 57.803
6.5 | 1.565 | 0.02923 | -0.198 | 53.529
7 | 1.534 | 0.03125 | -0.199 | 49.09
7.5 | 1.138 | 0.05968 | -0.076 | 19.06
8 | 0.783 | 0.08812 | -0.073 | 8.883
8.5 | 0.809 | 0.09734 | -0.071 | 8.314
9 | 0.837 | 0.10754 | -0.082 | 7.782
9.5 | 0.863 | 0.11117 | -0.083 | 7.766
10 | 0.891 | 0.11618 | -0.094 | 7.673
10.5 | 0.918 | 0.12426 | -0.094 | 7.386
11 | 0.944 | 0.12599 | -0.095 | 7.494
11.5 | 0.973 | 0.13748 | -0.105 | 7.076

## 32. Re 500k Mach 0.50 (2)
BIGFOIL.COM POLAR EXPORT
NACA67-715
NACA67-715 |  |  |  | Cl Max: | 1.1355 | at alpha= | 12 | deg
XFOIL ncrit=9 |  |  |  | L/D Max: | 57.5926 | at alpha= | 6 | deg
Re: | 500000 |  |  | Cd Min: | 0.19507 | at alpha= | 17 | deg
Mach: | 0.5 |  |  | Cl=0 at alpha= | -99 | deg
|  |  |  | @ Cl=0.1, Cd= | 0.02095
|  |  |  | @ Cl=0.4, Cd= | 0.020908
|  |  |  | @ Cl=0.6, Cd= | 0.019875
alpha (deg) | Cl | Cd | Cm | Cl/Cd
0 | 0.2037 | 0.02095 | -0.0744 | 9.7232
0.5 | 0.2584 | 0.02112 | -0.0705 | 12.2348
1 | 0.3087 | 0.02114 | -0.065 | 14.6026
1.5 | 0.326 | 0.02157 | -0.055 | 15.1136
2 | 0.3994 | 0.02091 | -0.056 | 19.1009
3 | 0.5377 | 0.0204 | -0.059 | 26.3578
4 | 0.6885 | 0.01913 | -0.0631 | 35.9906
5 | 0.8304 | 0.01792 | -0.0648 | 46.3393
5.5 | 0.904 | 0.01702 | -0.065 | 53.114
6 | 0.9641 | 0.01674 | -0.0629 | 57.5926
6.5 | 0.976 | 0.01857 | -0.0541 | 52.5579
7 | 0.9735 | 0.02161 | -0.0446 | 45.0486
7.5 | 0.9753 | 0.02504 | -0.0369 | 38.9497
8 | 0.9806 | 0.02851 | -0.0301 | 34.3949
8.5 | 0.9929 | 0.03177 | -0.0242 | 31.2528
9 | 1.0175 | 0.03469 | -0.0199 | 29.3312
9.5 | 1.0438 | 0.0378 | -0.016 | 27.6138
10 | 1.0679 | 0.04146 | -0.0125 | 25.7574
10.5 | 1.0851 | 0.04539 | -0.0084 | 23.9061
11 | 1.105 | 0.04937 | -0.0045 | 22.382
11.5 | 1.1209 | 0.05415 | -0.0012 | 20.6999
12 | 1.1355 | 0.05957 | 0.0014 | 19.0616
12.5 | 1.133 | 0.06639 | 0.0041 | 17.0658
13 | 1.1191 | 0.07511 | 0.0051 | 14.8995
13.5 | 1.0964 | 0.08581 | 0.0031 | 12.7771
14 | 1.0657 | 0.0974 | -0.0003 | 10.9415
14.5 | 1.0343 | 0.11043 | -0.0066 | 9.3661
15 | 1.006 | 0.12512 | -0.0165 | 8.0403
15.5 | 0.9792 | 0.14174 | -0.0285 | 6.9084
16 | 0.9497 | 0.16048 | -0.0417 | 5.9179
16.5 | 0.9297 | 0.17951 | -0.0541 | 5.1791
17 | 0.9293 | 0.19507 | -0.0645 | 4.7639

## 33. Re 750k Mach 0.00 (1)
BIGFOIL.COM POLAR EXPORT
NACA67-715
NACA67-715 |  |  |  | Cl Max: | 1.656 | at alpha= | 10.5 | deg
JavaFoil+Calcfoil stall+Eppler ext transition |  |  |  | L/D Max: | 172.868 | at alpha= | 4.5 | deg
Re: | 750000 |  |  | Cd Min: | 0.00618 | at alpha= | 0 | deg
Mach: | 0 |  |  | Cl=0 at alpha= | -6.2542 | deg
|  |  |  | @ Cl=0.1, Cd= | 0.0095933
|  |  |  | @ Cl=0.4, Cd= | 0.008321
|  |  |  | @ Cl=0.6, Cd= | 0.0062684
alpha (deg) | Cl | Cd | Cm | Cl/Cd
-20 | -0.535 | 0.19468 | -0.051 | -2.748
-19.5 | -0.547 | 0.18386 | -0.052 | -2.975
-19 | -0.558 | 0.17628 | -0.053 | -3.163
-18.5 | -0.567 | 0.16594 | -0.053 | -3.417
-18 | -0.575 | 0.16001 | -0.054 | -3.595
-17.5 | -0.582 | 0.15036 | -0.055 | -3.868
-17 | -0.586 | 0.14107 | -0.056 | -4.155
-16.5 | -0.588 | 0.13362 | -0.057 | -4.404
-16 | -0.588 | 0.12684 | -0.059 | -4.638
-15.5 | -0.585 | 0.11951 | -0.06 | -4.898
-15 | -0.58 | 0.11333 | -0.061 | -5.115
-14.5 | -0.571 | 0.10651 | -0.062 | -5.359
-14 | -0.556 | 0.09829 | -0.055 | -5.662
-13.5 | -0.541 | 0.09293 | -0.056 | -5.82
-13 | -0.522 | 0.08782 | -0.058 | -5.943
-12.5 | -0.499 | 0.08331 | -0.058 | -5.992
-12 | -0.473 | 0.07863 | -0.058 | -6.019
-11.5 | -0.445 | 0.07318 | -0.062 | -6.077
-11 | -0.412 | 0.06963 | -0.063 | -5.922
-10.5 | -0.378 | 0.0649 | -0.066 | -5.818
-10 | -0.34 | 0.06122 | -0.067 | -5.55
-9.5 | -0.299 | 0.057 | -0.072 | -5.243
-9 | -0.256 | 0.05312 | -0.076 | -4.824
-8.5 | -0.214 | 0.04629 | -0.09 | -4.633
-8 | -0.201 | 0.01134 | -0.141 | -17.684
-7.5 | -0.144 | 0.011 | -0.142 | -13.127
-7 | -0.087 | 0.01071 | -0.144 | -8.126
-6.5 | -0.029 | 0.00989 | -0.145 | -2.906
-6 | 0.03 | 0.0093 | -0.146 | 3.262
-5.5 | 0.09 | 0.00964 | -0.147 | 9.335
-5 | 0.15 | 0.00936 | -0.149 | 16.053
-4.5 | 0.211 | 0.00911 | -0.15 | 23.146
-4 | 0.272 | 0.00891 | -0.151 | 30.477
-3.5 | 0.333 | 0.00873 | -0.152 | 38.087
-3 | 0.394 | 0.00856 | -0.154 | 46.024
-2.5 | 0.452 | 0.00625 | -0.153 | 72.284
-2 | 0.512 | 0.00625 | -0.154 | 81.911
-1.5 | 0.572 | 0.00625 | -0.156 | 91.512
-1 | 0.633 | 0.00629 | -0.157 | 100.577
-0.5 | 0.693 | 0.00633 | -0.158 | 109.476
0 | 0.761 | 0.00618 | -0.159 | 123.197
0.5 | 0.822 | 0.00627 | -0.16 | 131.111
1 | 0.882 | 0.00636 | -0.162 | 138.518
1.5 | 0.941 | 0.00646 | -0.163 | 145.712
2 | 0.995 | 0.00658 | -0.164 | 151.282
2.5 | 1.053 | 0.0067 | -0.165 | 157.124
3 | 1.109 | 0.00684 | -0.166 | 162.123
3.5 | 1.166 | 0.007 | -0.167 | 166.586
4 | 1.222 | 0.00719 | -0.169 | 170.102
4.5 | 1.276 | 0.00738 | -0.17 | 172.868
5 | 1.329 | 0.01742 | -0.171 | 76.297
5.5 | 1.379 | 0.01807 | -0.173 | 76.306
6 | 1.426 | 0.01874 | -0.174 | 76.081
6.5 | 1.47 | 0.01949 | -0.175 | 75.449
7 | 1.511 | 0.02022 | -0.176 | 74.745
7.5 | 1.547 | 0.02143 | -0.177 | 72.168
8 | 1.577 | 0.02238 | -0.178 | 70.483
8.5 | 1.603 | 0.02324 | -0.179 | 68.989
9 | 1.625 | 0.02435 | -0.18 | 66.732
9.5 | 1.641 | 0.02532 | -0.181 | 64.784
10 | 1.651 | 0.02651 | -0.182 | 62.276
10.5 | 1.656 | 0.02767 | -0.183 | 59.855
11 | 1.655 | 0.02893 | -0.183 | 57.226
11.5 | 1.649 | 0.03015 | -0.184 | 54.702
12 | 1.638 | 0.03151 | -0.185 | 51.978
12.5 | 1.62 | 0.03317 | -0.185 | 48.85
13 | 1.591 | 0.03509 | -0.185 | 45.334
13.5 | 1.545 | 0.03868 | -0.184 | 39.95
14 | 1.296 | 0.09553 | -0.126 | 13.567
14.5 | 1.245 | 0.10877 | -0.11 | 11.445
15 | 1.207 | 0.11801 | -0.105 | 10.227
15.5 | 1.167 | 0.12574 | -0.099 | 9.279

## 34. Re 750k Mach 0.00 (2)
BIGFOIL.COM POLAR EXPORT
NACA67-715
NACA67-715 |  |  |  | Cl Max: | 1.4193 | at alpha= | 17 | deg
XFOIL ncrit=9 |  |  |  | L/D Max: | 113.986 | at alpha= | 5 | deg
Re: | 750000 |  |  | Cd Min: | 0.12425 | at alpha= | -15.5 | deg
Mach: | 0 |  |  | Cl=0 at alpha= | -5.667 | deg
|  |  |  | @ Cl=0.1, Cd= | 0.011973
|  |  |  | @ Cl=0.4, Cd= | 0.0096725
|  |  |  | @ Cl=0.6, Cd= | 0.010849
alpha (deg) | Cl | Cd | Cm | Cl/Cd
-15.5 | -0.0898 | 0.12425 | -0.1564 | -0.72274
-15 | -0.0731 | 0.11575 | -0.1619 | -0.63153
-14.5 | -0.0559 | 0.11106 | -0.164 | -0.50333
-14 | -0.0561 | 0.10124 | -0.1703 | -0.55413
-13.5 | -0.0448 | 0.09446 | -0.1737 | -0.47427
-13 | -0.0325 | 0.09011 | -0.1748 | -0.36067
-12.5 | -0.1471 | 0.05614 | -0.1911 | -2.6202
-12 | -0.2636 | 0.03976 | -0.1934 | -6.6298
-11.5 | -0.341 | 0.03218 | -0.182 | -10.5966
-11 | -0.3703 | 0.02849 | -0.1713 | -12.9975
-10.5 | -0.3736 | 0.02583 | -0.1635 | -14.4638
-10 | -0.3616 | 0.02218 | -0.1582 | -16.303
-9.5 | -0.3283 | 0.02066 | -0.1555 | -15.8906
-9 | -0.2888 | 0.01946 | -0.1538 | -14.8407
-8.5 | -0.2448 | 0.01792 | -0.1528 | -13.6607
-8 | -0.1988 | 0.01654 | -0.1519 | -12.0193
-7.5 | -0.1565 | 0.0156 | -0.15 | -10.0321
-7 | -0.1138 | 0.01492 | -0.1482 | -7.6273
-6.5 | -0.0741 | 0.0137 | -0.146 | -5.4088
-6 | -0.0305 | 0.01319 | -0.1443 | -2.3124
-5.5 | 0.0153 | 0.01273 | -0.143 | 1.2019
-5 | 0.0608 | 0.01218 | -0.1417 | 4.9918
-4.5 | 0.1101 | 0.01192 | -0.1412 | 9.2366
-4 | 0.143 | 0.01181 | -0.1371 | 12.1084
-3.5 | 0.1793 | 0.01174 | -0.1338 | 15.2726
-3 | 0.2231 | 0.01154 | -0.132 | 19.3328
-2.5 | 0.2698 | 0.01086 | -0.1312 | 24.8435
-2 | 0.3172 | 0.00887 | -0.1317 | 35.761
-1.5 | 0.3787 | 0.00917 | -0.1331 | 41.2977
-1 | 0.4071 | 0.00984 | -0.1276 | 41.372
-0.5 | 0.4499 | 0.01029 | -0.1248 | 43.7221
0 | 0.4853 | 0.01096 | -0.119 | 44.2792
0.5 | 0.549 | 0.01097 | -0.1209 | 50.0456
1 | 0.6251 | 0.01079 | -0.1259 | 57.9333
1.5 | 0.6511 | 0.0108 | -0.1202 | 60.287
2 | 0.723 | 0.01035 | -0.124 | 69.8551
2.5 | 0.8099 | 0.0098 | -0.1311 | 82.6429
3 | 0.8423 | 0.00962 | -0.1264 | 87.5572
3.5 | 0.9081 | 0.00903 | -0.1287 | 100.5648
4 | 0.9476 | 0.00855 | -0.1253 | 110.8304
4.5 | 0.9604 | 0.00853 | -0.1166 | 112.5909
5 | 0.9894 | 0.00868 | -0.1116 | 113.9862
5.5 | 1.0075 | 0.00919 | -0.1044 | 109.63
6 | 0.9982 | 0.01084 | -0.0924 | 92.0849
6.5 | 0.987 | 0.01308 | -0.0812 | 75.4587
7 | 0.9895 | 0.01534 | -0.0732 | 64.5046
7.5 | 1.0003 | 0.01734 | -0.0669 | 57.6874
8 | 1.0162 | 0.01933 | -0.0617 | 52.5711
8.5 | 1.0375 | 0.02126 | -0.0576 | 48.8006
9 | 1.0643 | 0.02303 | -0.0545 | 46.2136
9.5 | 1.0974 | 0.0245 | -0.0524 | 44.7918
10 | 1.1278 | 0.02594 | -0.0498 | 43.4773
10.5 | 1.1615 | 0.02726 | -0.0478 | 42.6082
11 | 1.1903 | 0.02906 | -0.0454 | 40.9601
11.5 | 1.223 | 0.03054 | -0.0436 | 40.0458
12 | 1.2476 | 0.03246 | -0.0406 | 38.435
12.5 | 1.2752 | 0.0344 | -0.0385 | 37.0698
13 | 1.2956 | 0.03662 | -0.0353 | 35.3796
13.5 | 1.3203 | 0.03868 | -0.033 | 34.1339
14.5 | 1.3462 | 0.04386 | -0.0257 | 30.6931
15 | 1.3695 | 0.04706 | -0.025 | 29.1011
15.5 | 1.3757 | 0.05196 | -0.0233 | 26.4761
16 | 1.3949 | 0.05571 | -0.0228 | 25.0386
16.5 | 1.4086 | 0.06015 | -0.0222 | 23.4181
17 | 1.4193 | 0.06506 | -0.0221 | 21.8152
17.5 | 1.4178 | 0.07158 | -0.022 | 19.8072
18 | 1.409 | 0.07936 | -0.0225 | 17.7545
18.5 | 1.4097 | 0.08632 | -0.0239 | 16.3311
19 | 1.4035 | 0.09446 | -0.0261 | 14.8581
19.5 | 1.395 | 0.10332 | -0.0293 | 13.5017
20 | 1.3838 | 0.11293 | -0.0334 | 12.2536

## 35. Re 750k Mach 0.10 (1)
BIGFOIL.COM POLAR EXPORT
NACA67-715
NACA67-715 |  |  |  | Cl Max: | 1.649 | at alpha= | 10.5 | deg
JavaFoil+Calcfoil stall+Eppler ext transition |  |  |  | L/D Max: | 172.686 | at alpha= | 4.5 | deg
Re: | 750000 |  |  | Cd Min: | 0.0062 | at alpha= | 0 | deg
Mach: | 0.1 |  |  | Cl=0 at alpha= | -6.2542 | deg
|  |  |  | @ Cl=0.1, Cd= | 0.0096225
|  |  |  | @ Cl=0.4, Cd= | 0.0084114
|  |  |  | @ Cl=0.6, Cd= | 0.0063023
alpha (deg) | Cl | Cd | Cm | Cl/Cd
-20 | -0.493 | 0.20599 | -0.05 | -2.393
-19.5 | -0.508 | 0.19076 | -0.051 | -2.661
-19 | -0.521 | 0.18041 | -0.052 | -2.89
-18.5 | -0.534 | 0.17275 | -0.053 | -3.091
-18 | -0.545 | 0.16028 | -0.054 | -3.401
-17.5 | -0.555 | 0.15422 | -0.055 | -3.596
-17 | -0.562 | 0.14513 | -0.056 | -3.873
-16.5 | -0.567 | 0.13601 | -0.057 | -4.172
-16 | -0.57 | 0.12792 | -0.058 | -4.457
-15.5 | -0.57 | 0.12015 | -0.059 | -4.744
-15 | -0.567 | 0.11441 | -0.061 | -4.955
-14.5 | -0.56 | 0.10742 | -0.062 | -5.217
-14 | -0.549 | 0.0988 | -0.055 | -5.552
-13.5 | -0.535 | 0.09317 | -0.056 | -5.74
-13 | -0.517 | 0.08841 | -0.057 | -5.852
-12.5 | -0.496 | 0.08431 | -0.058 | -5.886
-12 | -0.471 | 0.07909 | -0.058 | -5.959
-11.5 | -0.444 | 0.07367 | -0.062 | -6.022
-11 | -0.412 | 0.07004 | -0.062 | -5.882
-10.5 | -0.378 | 0.06515 | -0.066 | -5.798
-10 | -0.34 | 0.06147 | -0.068 | -5.539
-9.5 | -0.299 | 0.05739 | -0.072 | -5.218
-9 | -0.257 | 0.05366 | -0.075 | -4.782
-8.5 | -0.213 | 0.04908 | -0.083 | -4.346
-8 | -0.201 | 0.01137 | -0.141 | -17.687
-7.5 | -0.145 | 0.01106 | -0.143 | -13.095
-7 | -0.087 | 0.01074 | -0.144 | -8.135
-6.5 | -0.029 | 0.00996 | -0.145 | -2.897
-6 | 0.03 | 0.00933 | -0.147 | 3.266
-5.5 | 0.09 | 0.00967 | -0.148 | 9.35
-5 | 0.151 | 0.00938 | -0.149 | 16.083
-4.5 | 0.212 | 0.00916 | -0.151 | 23.125
-4 | 0.273 | 0.00893 | -0.152 | 30.548
-3.5 | 0.334 | 0.00875 | -0.153 | 38.19
-3 | 0.396 | 0.00857 | -0.154 | 46.146
-2.5 | 0.454 | 0.00627 | -0.154 | 72.334
-2 | 0.514 | 0.00627 | -0.155 | 81.967
-1.5 | 0.575 | 0.00629 | -0.156 | 91.348
-1 | 0.636 | 0.00632 | -0.158 | 100.648
-0.5 | 0.697 | 0.00635 | -0.159 | 109.807
0 | 0.765 | 0.0062 | -0.16 | 123.336
0.5 | 0.825 | 0.00629 | -0.161 | 131.239
1 | 0.886 | 0.00639 | -0.162 | 138.597
1.5 | 0.946 | 0.0065 | -0.164 | 145.565
2 | 1 | 0.00661 | -0.165 | 151.344
2.5 | 1.058 | 0.00673 | -0.166 | 157.061
3 | 1.115 | 0.00689 | -0.167 | 161.85
3.5 | 1.172 | 0.00704 | -0.168 | 166.514
4 | 1.228 | 0.00722 | -0.17 | 170.009
4.5 | 1.281 | 0.00742 | -0.171 | 172.686
5 | 1.335 | 0.01756 | -0.172 | 76.041
5.5 | 1.385 | 0.01822 | -0.173 | 75.994
6 | 1.431 | 0.01893 | -0.175 | 75.633
6.5 | 1.476 | 0.01962 | -0.176 | 75.228
7 | 1.516 | 0.02042 | -0.177 | 74.269
7.5 | 1.551 | 0.02161 | -0.178 | 71.751
8 | 1.581 | 0.02257 | -0.179 | 70.02
8.5 | 1.606 | 0.02359 | -0.18 | 68.068
9 | 1.625 | 0.02459 | -0.181 | 66.094
9.5 | 1.639 | 0.02558 | -0.182 | 64.06
10 | 1.647 | 0.02688 | -0.183 | 61.278
10.5 | 1.649 | 0.02804 | -0.183 | 58.806
11 | 1.645 | 0.02938 | -0.184 | 56
11.5 | 1.635 | 0.0308 | -0.185 | 53.094
12 | 1.62 | 0.03217 | -0.185 | 50.345
12.5 | 1.597 | 0.03398 | -0.186 | 47.014
13 | 1.56 | 0.03631 | -0.186 | 42.964
13.5 | 1.294 | 0.0932 | -0.123 | 13.88
14 | 1.246 | 0.10399 | -0.111 | 11.983
14.5 | 1.203 | 0.11379 | -0.103 | 10.574
15 | 1.161 | 0.12207 | -0.099 | 9.514
15.5 | 1.119 | 0.12973 | -0.097 | 8.626

## 36. Re 750k Mach 0.10 (2)
BIGFOIL.COM POLAR EXPORT
NACA67-715
NACA67-715 |  |  |  | Cl Max: | 1.4081 | at alpha= | 17 | deg
XFOIL ncrit=9 |  |  |  | L/D Max: | 112.816 | at alpha= | 5 | deg
Re: | 750000 |  |  | Cd Min: | 0.19695 | at alpha= | -20 | deg
Mach: | 0.1 |  |  | Cl=0 at alpha= | -5.667 | deg
|  |  |  | @ Cl=0.1, Cd= | 0.012079
|  |  |  | @ Cl=0.4, Cd= | 0.0099382
|  |  |  | @ Cl=0.6, Cd= | 0.011123
alpha (deg) | Cl | Cd | Cm | Cl/Cd
-20 | -0.2795 | 0.19695 | -0.0967 | -1.4191
-19.5 | -0.2546 | 0.1882 | -0.1046 | -1.3528
-19 | -0.2343 | 0.17874 | -0.1135 | -1.3108
-18.5 | -0.207 | 0.17208 | -0.1183 | -1.2029
-18 | -0.18 | 0.16558 | -0.1248 | -1.0871
-17.5 | -0.1539 | 0.15812 | -0.1318 | -0.97331
-17 | -0.1409 | 0.14702 | -0.141 | -0.95837
-16.5 | -0.1213 | 0.13856 | -0.1467 | -0.87543
-16 | -0.0949 | 0.13397 | -0.1503 | -0.70837
-15 | -0.0687 | 0.11612 | -0.1632 | -0.59163
-14.5 | -0.0523 | 0.11158 | -0.1649 | -0.46872
-14 | -0.0504 | 0.10194 | -0.1714 | -0.49441
-13.5 | -0.042 | 0.0951 | -0.1742 | -0.44164
-13 | -0.0278 | 0.09079 | -0.1755 | -0.3062
-12.5 | -0.1315 | 0.05851 | -0.1904 | -2.2475
-12 | -0.2231 | 0.04272 | -0.1965 | -5.2224
-11.5 | -0.2994 | 0.03469 | -0.188 | -8.6307
-11 | -0.3433 | 0.02976 | -0.177 | -11.5356
-10.5 | -0.3568 | 0.02725 | -0.1675 | -13.0936
-10 | -0.3561 | 0.02302 | -0.1607 | -15.4692
-9.5 | -0.3258 | 0.0213 | -0.1575 | -15.2958
-9 | -0.2878 | 0.01993 | -0.1555 | -14.4405
-8.5 | -0.245 | 0.01835 | -0.1541 | -13.3515
-8 | -0.2007 | 0.01686 | -0.1528 | -11.9039
-7.5 | -0.1586 | 0.01583 | -0.1509 | -10.019
-7 | -0.1155 | 0.01508 | -0.149 | -7.6592
-6.5 | -0.0748 | 0.01384 | -0.1469 | -5.4046
-6 | -0.0307 | 0.01329 | -0.1452 | -2.31
-5.5 | 0.0154 | 0.01282 | -0.1439 | 1.2012
-5 | 0.0616 | 0.01229 | -0.1427 | 5.0122
-4.5 | 0.1088 | 0.01203 | -0.1416 | 9.0441
-4 | 0.1393 | 0.01194 | -0.137 | 11.6667
-3.5 | 0.177 | 0.01187 | -0.1338 | 14.9115
-3 | 0.2219 | 0.01163 | -0.1322 | 19.08
-2.5 | 0.2702 | 0.01098 | -0.1316 | 24.6084
-2 | 0.318 | 0.00892 | -0.1323 | 35.6502
-1.5 | 0.3793 | 0.00928 | -0.1336 | 40.8728
-1 | 0.401 | 0.00997 | -0.1266 | 40.2207
-0.5 | 0.4492 | 0.01035 | -0.1249 | 43.401
0 | 0.4867 | 0.011 | -0.1194 | 44.2455
0.5 | 0.5506 | 0.01104 | -0.1212 | 49.8732
1 | 0.5924 | 0.01116 | -0.1191 | 53.0824
1.5 | 0.6494 | 0.01088 | -0.1197 | 59.6875
2 | 0.7249 | 0.01041 | -0.1242 | 69.635
2.5 | 0.8143 | 0.00988 | -0.1317 | 82.419
3 | 0.8431 | 0.00968 | -0.1262 | 87.0971
3.5 | 0.9052 | 0.00912 | -0.1276 | 99.2544
4 | 0.945 | 0.00863 | -0.1242 | 109.5017
4.5 | 0.96 | 0.00863 | -0.1159 | 111.2399
5 | 0.9894 | 0.00877 | -0.1109 | 112.8164
5.5 | 1.007 | 0.00933 | -0.1035 | 107.9314
6 | 0.9969 | 0.01104 | -0.0914 | 90.2989
6.5 | 0.9866 | 0.0133 | -0.0804 | 74.1805
7 | 0.9888 | 0.01561 | -0.0723 | 63.344
7.5 | 0.9999 | 0.01763 | -0.0661 | 56.7158
8 | 1.0164 | 0.01963 | -0.0609 | 51.7779
8.5 | 1.0375 | 0.02159 | -0.0568 | 48.0547
9 | 1.0646 | 0.02339 | -0.0537 | 45.5152
9.5 | 1.0985 | 0.02486 | -0.0516 | 44.1874
10 | 1.128 | 0.0264 | -0.0488 | 42.7273
10.5 | 1.1622 | 0.02772 | -0.0468 | 41.9264
11 | 1.1917 | 0.02951 | -0.0444 | 40.3829
11.5 | 1.223 | 0.03118 | -0.0424 | 39.2239
12 | 1.2487 | 0.03307 | -0.0395 | 37.7593
12.5 | 1.2721 | 0.03539 | -0.0369 | 35.9452
13 | 1.2961 | 0.03743 | -0.0341 | 34.6273
13.5 | 1.3185 | 0.03975 | -0.0315 | 33.1698
14 | 1.3273 | 0.0426 | -0.0271 | 31.1573
14.5 | 1.343 | 0.0451 | -0.024 | 29.7783
15 | 1.3639 | 0.04864 | -0.0232 | 28.0407
15.5 | 1.3719 | 0.05353 | -0.0217 | 25.6286
16 | 1.3886 | 0.05768 | -0.0211 | 24.0742
16.5 | 1.4006 | 0.06249 | -0.0208 | 22.4132
17 | 1.4081 | 0.06797 | -0.0207 | 20.7165
17.5 | 1.399 | 0.07564 | -0.0208 | 18.4955
18 | 1.396 | 0.08301 | -0.0219 | 16.8173
18.5 | 1.3928 | 0.09074 | -0.0238 | 15.3493
19 | 1.3839 | 0.09961 | -0.0266 | 13.8932
19.5 | 1.3724 | 0.10927 | -0.0305 | 12.5597
20 | 1.3583 | 0.11965 | -0.0355 | 11.3523

## 37. Re 750k Mach 0.25 (1)
BIGFOIL.COM POLAR EXPORT
NACA67-715
NACA67-715 |  |  |  | Cl Max: | 1.617 | at alpha= | 9 | deg
JavaFoil+Calcfoil stall+Eppler ext transition |  |  |  | L/D Max: | 170.842 | at alpha= | 4.5 | deg
Re: | 750000 |  |  | Cd Min: | 0.00634 | at alpha= | 0 | deg
Mach: | 0.25 |  |  | Cl=0 at alpha= | -6.2541 | deg
|  |  |  | @ Cl=0.1, Cd= | 0.0098273
|  |  |  | @ Cl=0.4, Cd= | 0.0087271
|  |  |  | @ Cl=0.6, Cd= | 0.0064364
alpha (deg) | Cl | Cd | Cm | Cl/Cd
-18.5 | -0.206 | 0.20254 | -0.052 | -1.019
-18 | -0.259 | 0.18893 | -0.053 | -1.371
-17.5 | -0.304 | 0.18428 | -0.053 | -1.648
-17 | -0.343 | 0.16935 | -0.054 | -2.027
-16.5 | -0.378 | 0.15931 | -0.054 | -2.375
-16 | -0.409 | 0.14825 | -0.056 | -2.758
-15.5 | -0.435 | 0.13626 | -0.058 | -3.19
-15 | -0.455 | 0.12695 | -0.059 | -3.587
-14.5 | -0.47 | 0.11689 | -0.06 | -4.023
-14 | -0.479 | 0.10777 | -0.062 | -4.449
-13.5 | -0.482 | 0.10139 | -0.063 | -4.757
-13 | -0.478 | 0.09235 | -0.057 | -5.173
-12.5 | -0.468 | 0.08756 | -0.057 | -5.349
-12 | -0.453 | 0.08108 | -0.059 | -5.591
-11.5 | -0.433 | 0.07662 | -0.06 | -5.645
-11 | -0.407 | 0.07153 | -0.061 | -5.685
-10.5 | -0.376 | 0.0673 | -0.062 | -5.587
-10 | -0.341 | 0.06324 | -0.065 | -5.4
-9.5 | -0.301 | 0.05932 | -0.067 | -5.08
-9 | -0.26 | 0.05499 | -0.074 | -4.721
-8.5 | -0.215 | 0.05147 | -0.077 | -4.186
-8 | -0.171 | 0.04664 | -0.086 | -3.658
-7.5 | -0.148 | 0.01083 | -0.146 | -13.643
-7 | -0.089 | 0.01054 | -0.148 | -8.467
-6.5 | -0.03 | 0.00989 | -0.149 | -2.985
-6 | 0.031 | 0.01016 | -0.15 | 3.068
-5.5 | 0.093 | 0.00986 | -0.152 | 9.399
-5 | 0.155 | 0.00957 | -0.153 | 16.171
-4.5 | 0.217 | 0.00929 | -0.154 | 23.389
-4 | 0.28 | 0.00908 | -0.156 | 30.821
-3.5 | 0.343 | 0.00889 | -0.157 | 38.566
-3 | 0.406 | 0.00871 | -0.158 | 46.628
-2.5 | 0.471 | 0.00858 | -0.159 | 54.831
-2 | 0.528 | 0.00642 | -0.159 | 82.209
-1.5 | 0.59 | 0.00643 | -0.16 | 91.83
-1 | 0.652 | 0.00647 | -0.162 | 100.87
-0.5 | 0.715 | 0.00649 | -0.163 | 110.14
0 | 0.786 | 0.00634 | -0.164 | 123.829
0.5 | 0.847 | 0.00644 | -0.165 | 131.613
1 | 0.909 | 0.00655 | -0.166 | 138.845
1.5 | 0.97 | 0.00665 | -0.168 | 145.923
2 | 1.026 | 0.00678 | -0.169 | 151.279
2.5 | 1.085 | 0.00692 | -0.17 | 156.699
3 | 1.144 | 0.00708 | -0.171 | 161.565
3.5 | 1.202 | 0.00726 | -0.172 | 165.523
4 | 1.259 | 0.00746 | -0.174 | 168.648
4.5 | 1.313 | 0.00769 | -0.175 | 170.842
5 | 1.367 | 0.01835 | -0.177 | 74.519
5.5 | 1.416 | 0.01906 | -0.178 | 74.308
6 | 1.462 | 0.01988 | -0.179 | 73.546
6.5 | 1.505 | 0.02065 | -0.18 | 72.85
7 | 1.542 | 0.02151 | -0.181 | 71.7
7.5 | 1.571 | 0.02286 | -0.182 | 68.726
8 | 1.594 | 0.02404 | -0.183 | 66.321
8.5 | 1.61 | 0.02508 | -0.184 | 64.173
9 | 1.617 | 0.02642 | -0.185 | 61.211
9.5 | 1.616 | 0.02771 | -0.186 | 58.31
10 | 1.605 | 0.02908 | -0.187 | 55.195
10.5 | 1.585 | 0.03055 | -0.188 | 51.876
11 | 1.554 | 0.03242 | -0.188 | 47.93
11.5 | 1.497 | 0.03592 | -0.187 | 41.679
12 | 1.226 | 0.0864 | -0.114 | 14.192
12.5 | 1.169 | 0.09598 | -0.098 | 12.178
13 | 1.105 | 0.10407 | -0.092 | 10.616
13.5 | 1.034 | 0.11484 | -0.09 | 9
14 | 0.954 | 0.12259 | -0.077 | 7.779

## 38. Re 750k Mach 0.25 (2)
BIGFOIL.COM POLAR EXPORT
NACA67-715
NACA67-715 |  |  |  | Cl Max: | 1.3417 | at alpha= | 16.5 | deg
XFOIL ncrit=9 |  |  |  | L/D Max: | 106.09 | at alpha= | 4.5 | deg
Re: | 750000 |  |  | Cd Min: | 0.16741 | at alpha= | 20 | deg
Mach: | 0.25 |  |  | Cl=0 at alpha= | -5.677 | deg
|  |  |  | @ Cl=0.1, Cd= | 0.012718
|  |  |  | @ Cl=0.4, Cd= | 0.01042
|  |  |  | @ Cl=0.6, Cd= | 0.011463
alpha (deg) | Cl | Cd | Cm | Cl/Cd
-15 | -0.0544 | 0.11863 | -0.168 | -0.45857
-14.5 | -0.0279 | 0.11384 | -0.1713 | -0.24508
-14 | -0.0258 | 0.10585 | -0.1759 | -0.24374
-13.5 | -0.0231 | 0.0982 | -0.1783 | -0.23523
-13 | -0.0018 | 0.09396 | -0.1804 | -0.019157
-12 | -0.0221 | 0.07513 | -0.1887 | -0.29416
-11.5 | -0.0102 | 0.07061 | -0.1902 | -0.14446
-11 | -0.0565 | 0.05394 | -0.2 | -1.0475
-10.5 | -0.2554 | 0.03183 | -0.1907 | -8.0239
-10 | -0.2876 | 0.02848 | -0.179 | -10.0983
-9.5 | -0.279 | 0.02659 | -0.1727 | -10.4927
-9 | -0.2638 | 0.02384 | -0.1672 | -11.0654
-8.5 | -0.2358 | 0.02154 | -0.1633 | -10.9471
-8 | -0.2077 | 0.01909 | -0.1587 | -10.88
-7.5 | -0.1692 | 0.01741 | -0.1556 | -9.7186
-7 | -0.125 | 0.01615 | -0.1535 | -7.7399
-6.5 | -0.0786 | 0.01481 | -0.1518 | -5.3072
-6 | -0.0312 | 0.01392 | -0.1504 | -2.2414
-5.5 | 0.0171 | 0.01334 | -0.149 | 1.2819
-5 | 0.0657 | 0.01303 | -0.1478 | 5.0422
-4.5 | 0.0861 | 0.01273 | -0.1407 | 6.7636
-4 | 0.1205 | 0.0127 | -0.1364 | 9.4882
-3.5 | 0.1657 | 0.01235 | -0.1344 | 13.417
-3 | 0.2179 | 0.01204 | -0.1339 | 18.098
-2.5 | 0.2734 | 0.0116 | -0.1342 | 23.569
-2 | 0.2775 | 0.01152 | -0.1244 | 24.0885
-1.5 | 0.3278 | 0.01013 | -0.1247 | 32.3593
-1 | 0.3874 | 0.01037 | -0.125 | 37.3578
-0.5 | 0.4484 | 0.01061 | -0.1255 | 42.262
0 | 0.4974 | 0.01125 | -0.1223 | 44.2133
1 | 0.5662 | 0.01163 | -0.1131 | 48.6844
1.5 | 0.6514 | 0.01121 | -0.1194 | 58.1088
2 | 0.7419 | 0.01073 | -0.1267 | 69.1426
2.5 | 0.7573 | 0.0107 | -0.118 | 70.7757
3 | 0.8558 | 0.00995 | -0.1267 | 86.0101
3.5 | 0.8865 | 0.00962 | -0.1211 | 92.1518
4 | 0.9313 | 0.00926 | -0.1185 | 100.5724
4.5 | 0.9633 | 0.00908 | -0.1132 | 106.0903
5 | 0.986 | 0.00945 | -0.1066 | 104.3386
5.5 | 1.0038 | 0.01017 | -0.099 | 98.7021
6 | 0.9929 | 0.01212 | -0.0868 | 81.9224
6.5 | 0.9845 | 0.01455 | -0.0761 | 67.6632
7 | 0.9872 | 0.01703 | -0.0681 | 57.9683
7.5 | 0.9998 | 0.01921 | -0.062 | 52.0458
8.5 | 1.0379 | 0.02349 | -0.0524 | 44.1848
9 | 1.0688 | 0.02523 | -0.0495 | 42.3623
9.5 | 1.1031 | 0.02686 | -0.0471 | 41.0685
10 | 1.1352 | 0.02858 | -0.0444 | 39.7201
10.5 | 1.1639 | 0.0305 | -0.0414 | 38.1607
11 | 1.1964 | 0.0323 | -0.039 | 37.0402
11.5 | 1.2226 | 0.03473 | -0.0362 | 35.203
12 | 1.2498 | 0.03693 | -0.0334 | 33.8424
12.5 | 1.2699 | 0.03979 | -0.0301 | 31.9151
13 | 1.294 | 0.04264 | -0.0278 | 30.3471
13.5 | 1.3063 | 0.0461 | -0.0241 | 28.3362
15 | 1.3244 | 0.0585 | -0.0141 | 22.6393
15.5 | 1.3346 | 0.06411 | -0.0137 | 20.8173
16 | 1.3411 | 0.07033 | -0.0138 | 19.0687
16.5 | 1.3417 | 0.07756 | -0.0147 | 17.2989
17 | 1.3293 | 0.08676 | -0.0166 | 15.3216
17.5 | 1.3121 | 0.09716 | -0.0197 | 13.5045
18 | 1.2941 | 0.10838 | -0.0243 | 11.9404
18.5 | 1.2708 | 0.12103 | -0.0308 | 10.4999
19 | 1.2442 | 0.13496 | -0.039 | 9.219
19.5 | 1.2144 | 0.1503 | -0.0491 | 8.0798
20 | 1.1802 | 0.16741 | -0.0608 | 7.0498

## 39. Re 750k Mach 0.50 (1)
BIGFOIL.COM POLAR EXPORT
NACA67-715
NACA67-715 |  |  |  | Cl Max: | 1.566 | at alpha= | 6.5 | deg
JavaFoil+Calcfoil stall+Eppler ext transition |  |  |  | L/D Max: | 160.937 | at alpha= | 4 | deg
Re: | 750000 |  |  | Cd Min: | 0.007 | at alpha= | 0 | deg
Mach: | 0.5 |  |  | Cl=0 at alpha= | -6.2787 | deg
|  |  |  | @ Cl=0.1, Cd= | 0.010791
|  |  |  | @ Cl=0.4, Cd= | 0.0094792
|  |  |  | @ Cl=0.6, Cd= | 0.0071219
alpha (deg) | Cl | Cd | Cm | Cl/Cd
-20 | -0.767 | 0.20472 | -0.068 | -3.745
-19.5 | -0.739 | 0.1974 | -0.069 | -3.745
-19 | -0.712 | 0.19378 | -0.07 | -3.673
-18.5 | -0.684 | 0.18458 | -0.07 | -3.707
-18 | -0.657 | 0.17986 | -0.071 | -3.652
-17.5 | -0.629 | 0.17525 | -0.072 | -3.59
-17 | -0.6 | 0.17241 | -0.069 | -3.482
-16.5 | -0.572 | 0.16682 | -0.069 | -3.43
-16 | -0.545 | 0.15981 | -0.07 | -3.407
-15.5 | -0.517 | 0.15044 | -0.071 | -3.436
-15 | -0.489 | 0.15255 | -0.071 | -3.206
-14.5 | -0.461 | 0.14859 | -0.072 | -3.105
-14 | -0.434 | 0.13809 | -0.073 | -3.14
-13.5 | -0.405 | 0.13661 | -0.068 | -2.963
-13 | -0.377 | 0.12878 | -0.069 | -2.927
-12.5 | -0.349 | 0.12696 | -0.069 | -2.75
-12 | -0.321 | 0.12343 | -0.07 | -2.602
-11.5 | -0.293 | 0.12026 | -0.071 | -2.439
-11 | -0.265 | 0.10732 | -0.066 | -2.469
-10.5 | -0.237 | 0.10565 | -0.066 | -2.244
-10 | -0.209 | 0.09839 | -0.067 | -2.126
-9.5 | -0.181 | 0.09236 | -0.068 | -1.963
-9 | -0.21 | 0.06847 | -0.067 | -3.071
-8.5 | -0.205 | 0.05949 | -0.068 | -3.452
-8 | -0.172 | 0.05375 | -0.071 | -3.191
-7.5 | -0.128 | 0.04948 | -0.076 | -2.585
-7 | -0.079 | 0.04552 | -0.085 | -1.735
-6.5 | -0.027 | 0.04102 | -0.098 | -0.65
-6 | 0.034 | 0.01116 | -0.167 | 3.056
-5.5 | 0.102 | 0.01078 | -0.168 | 9.457
-5 | 0.171 | 0.01039 | -0.17 | 16.45
-4.5 | 0.241 | 0.01003 | -0.171 | 23.988
-4 | 0.311 | 0.00978 | -0.173 | 31.788
-3.5 | 0.381 | 0.00953 | -0.174 | 39.994
-3 | 0.452 | 0.00934 | -0.175 | 48.38
-2.5 | 0.524 | 0.0092 | -0.177 | 57.002
-2 | 0.587 | 0.00712 | -0.176 | 82.446
-1.5 | 0.656 | 0.00713 | -0.177 | 92.025
-1 | 0.725 | 0.00718 | -0.179 | 101.07
-0.5 | 0.795 | 0.00722 | -0.18 | 110.187
0 | 0.874 | 0.007 | -0.181 | 124.794
0.5 | 0.943 | 0.00715 | -0.183 | 131.954
1 | 1.011 | 0.00729 | -0.184 | 138.67
1.5 | 1.08 | 0.00745 | -0.185 | 144.991
2 | 1.139 | 0.00764 | -0.187 | 149.101
2.5 | 1.204 | 0.00786 | -0.188 | 153.213
3 | 1.268 | 0.00808 | -0.189 | 156.889
3.5 | 1.33 | 0.00836 | -0.191 | 159.138
4 | 1.391 | 0.00864 | -0.192 | 160.937
4.5 | 1.448 | 0.0213 | -0.194 | 67.984
5 | 1.495 | 0.02237 | -0.195 | 66.827
5.5 | 1.533 | 0.02356 | -0.197 | 65.095
6 | 1.559 | 0.02491 | -0.198 | 62.594
6.5 | 1.566 | 0.02704 | -0.199 | 57.928
7 | 1.536 | 0.02893 | -0.2 | 53.08
7.5 | 1.142 | 0.05673 | -0.097 | 20.134
8 | 0.783 | 0.08134 | -0.076 | 9.626
8.5 | 0.809 | 0.08938 | -0.074 | 9.056
9 | 0.837 | 0.0987 | -0.083 | 8.48
9.5 | 0.863 | 0.10152 | -0.084 | 8.506
10 | 0.892 | 0.10414 | -0.094 | 8.561
10.5 | 0.918 | 0.11182 | -0.095 | 8.209
11 | 0.944 | 0.11571 | -0.096 | 8.161
11.5 | 0.973 | 0.12234 | -0.106 | 7.954

## 40. Re 750k Mach 0.50 (2)
BIGFOIL.COM POLAR EXPORT
NACA67-715
NACA67-715 |  |  |  | Cl Max: | 1.2118 | at alpha= | 12 | deg
XFOIL ncrit=9 |  |  |  | L/D Max: | 75.1033 | at alpha= | 5 | deg
Re: | 750000 |  |  | Cd Min: | 0.204 | at alpha= | -20 | deg
Mach: | 0.5 |  |  | Cl=0 at alpha= | -3.0798 | deg
|  |  |  | @ Cl=0.1, Cd= | 0.017382
|  |  |  | @ Cl=0.4, Cd= | 0.014947
|  |  |  | @ Cl=0.6, Cd= | 0.01413
alpha (deg) | Cl | Cd | Cm | Cl/Cd
-20 | -0.1901 | 0.204 | -0.1422 | -0.93186
-19.5 | -0.1654 | 0.19556 | -0.1493 | -0.84578
-19 | -0.1347 | 0.18713 | -0.1565 | -0.71982
-18.5 | -0.1052 | 0.17999 | -0.1629 | -0.58448
-18 | -0.0842 | 0.17332 | -0.1669 | -0.48581
-17.5 | -0.0628 | 0.16507 | -0.1729 | -0.38044
-17 | -0.047 | 0.1573 | -0.1779 | -0.29879
-16.5 | -0.0282 | 0.15049 | -0.1802 | -0.18739
-16 | -0.0056 | 0.14468 | -0.1834 | -0.038706
-15.5 | 0.0098 | 0.13717 | -0.1885 | 0.071444
-15 | 0.0171 | 0.12983 | -0.1916 | 0.13171
-14.5 | 0.0397 | 0.12408 | -0.193 | 0.31995
-14 | 0.0573 | 0.11827 | -0.1956 | 0.48448
-13.5 | 0.0572 | 0.10966 | -0.2008 | 0.52161
-13 | 0.0819 | 0.10453 | -0.202 | 0.78351
-12.5 | 0.0948 | 0.09914 | -0.2035 | 0.95622
-12 | 0.0867 | 0.09019 | -0.2077 | 0.9613
-11.5 | 0.1062 | 0.08555 | -0.2085 | 1.2414
-11 | 0.1192 | 0.08003 | -0.2105 | 1.4894
-9.5 | 0.0828 | 0.05422 | -0.2195 | 1.5271
-9 | 0.0506 | 0.04409 | -0.2245 | 1.1477
-8.5 | 0.0095 | 0.03703 | -0.2212 | 0.25655
-8 | -0.0348 | 0.03291 | -0.2098 | -1.0574
-7.5 | -0.0746 | 0.02951 | -0.1959 | -2.528
-7 | -0.0866 | 0.02546 | -0.1857 | -3.4014
-6.5 | -0.0998 | 0.023 | -0.1725 | -4.3391
-6 | -0.1078 | 0.0214 | -0.1588 | -5.0374
-5.5 | -0.0712 | 0.01878 | -0.1536 | -3.7913
-5 | -0.1504 | 0.02014 | -0.1252 | -7.4677
-4.5 | -0.0913 | 0.01847 | -0.1235 | -4.9432
-4 | -0.1175 | 0.01963 | -0.1063 | -5.9857
-3.5 | -0.0537 | 0.01838 | -0.1054 | -2.9217
-3 | 0.0102 | 0.01731 | -0.1049 | 0.58925
-2.5 | 0.0816 | 0.01655 | -0.1059 | 4.9305
-2 | 0.0885 | 0.01748 | -0.0956 | 5.0629
-1.5 | 0.1613 | 0.01686 | -0.0971 | 9.567
-1 | 0.236 | 0.01599 | -0.0995 | 14.7592
-0.5 | 0.3228 | 0.01388 | -0.106 | 23.2565
0.5 | 0.4089 | 0.01507 | -0.0965 | 27.1334
1 | 0.4705 | 0.01498 | -0.094 | 31.4085
1.5 | 0.549 | 0.01445 | -0.0963 | 37.9931
3 | 0.7708 | 0.01306 | -0.102 | 59.0199
3.5 | 0.8154 | 0.01317 | -0.0983 | 61.9134
4 | 0.8711 | 0.01307 | -0.0965 | 66.6488
4.5 | 0.912 | 0.01356 | -0.0921 | 67.2566
5 | 0.9816 | 0.01307 | -0.0919 | 75.1033
5.5 | 0.9954 | 0.01448 | -0.0826 | 68.7431
6 | 0.9896 | 0.01708 | -0.0712 | 57.9391
6.5 | 0.9882 | 0.01999 | -0.0614 | 49.4347
7 | 0.9938 | 0.02303 | -0.0535 | 43.1524
7.5 | 1.0066 | 0.02609 | -0.0471 | 38.5818
8 | 1.0269 | 0.02906 | -0.042 | 35.3372
8.5 | 1.0566 | 0.0316 | -0.0378 | 33.4367
9 | 1.0889 | 0.03412 | -0.0338 | 31.9138
9.5 | 1.1177 | 0.03707 | -0.0298 | 30.1511
10 | 1.1456 | 0.04031 | -0.0259 | 28.4197
10.5 | 1.1694 | 0.04418 | -0.0221 | 26.469
11 | 1.1874 | 0.0488 | -0.0186 | 24.332
11.5 | 1.2038 | 0.05385 | -0.0152 | 22.3547
12 | 1.2118 | 0.05979 | -0.0121 | 20.2676
12.5 | 1.2095 | 0.06734 | -0.0098 | 17.9611
13 | 1.195 | 0.07684 | -0.0097 | 15.5518
13.5 | 1.1724 | 0.08815 | -0.0123 | 13.3001
14 | 1.1441 | 0.10122 | -0.0179 | 11.3031
14.5 | 1.1099 | 0.11641 | -0.0266 | 9.5344
15 | 1.0757 | 0.13308 | -0.0377 | 8.0831
15.5 | 1.0422 | 0.15099 | -0.05 | 6.9024
16 | 1.0069 | 0.16982 | -0.0618 | 5.9292
16.5 | 0.9913 | 0.18538 | -0.0711 | 5.3474
17 | 0.9922 | 0.19765 | -0.0786 | 5.02

## 41. Re 1M Mach 0.00 (1)
BIGFOIL.COM POLAR EXPORT
NACA67-715
NACA67-715 |  |  |  | Cl Max: | 1.657 | at alpha= | 10.5 | deg
JavaFoil+Calcfoil stall+Eppler ext transition |  |  |  | L/D Max: | 195.114 | at alpha= | 4.5 | deg
Re: | 1000000 |  |  | Cd Min: | 0.00547 | at alpha= | -2.5 | deg
Mach: | 0 |  |  | Cl=0 at alpha= | -6.2542 | deg
|  |  |  | @ Cl=0.1, Cd= | 0.00908
|  |  |  | @ Cl=0.4, Cd= | 0.007693
|  |  |  | @ Cl=0.6, Cd= | 0.0055018
alpha (deg) | Cl | Cd | Cm | Cl/Cd
-20 | -0.535 | 0.19142 | -0.052 | -2.796
-19.5 | -0.547 | 0.17761 | -0.053 | -3.081
-19 | -0.558 | 0.17212 | -0.053 | -3.241
-18.5 | -0.567 | 0.16415 | -0.054 | -3.456
-18 | -0.575 | 0.15447 | -0.055 | -3.725
-17.5 | -0.582 | 0.14633 | -0.056 | -3.977
-17 | -0.586 | 0.13722 | -0.057 | -4.273
-16.5 | -0.589 | 0.13097 | -0.058 | -4.495
-16 | -0.589 | 0.12254 | -0.059 | -4.803
-15.5 | -0.586 | 0.11606 | -0.061 | -5.047
-15 | -0.58 | 0.10987 | -0.062 | -5.28
-14.5 | -0.571 | 0.10344 | -0.063 | -5.523
-14 | -0.557 | 0.09581 | -0.056 | -5.81
-13.5 | -0.541 | 0.09074 | -0.058 | -5.966
-13 | -0.523 | 0.08563 | -0.061 | -6.103
-12.5 | -0.5 | 0.08118 | -0.061 | -6.158
-12 | -0.474 | 0.07704 | -0.062 | -6.152
-11.5 | -0.445 | 0.07135 | -0.066 | -6.244
-11 | -0.413 | 0.06772 | -0.067 | -6.102
-10.5 | -0.379 | 0.06316 | -0.071 | -5.995
-10 | -0.341 | 0.05923 | -0.072 | -5.753
-9.5 | -0.301 | 0.05372 | -0.081 | -5.604
-9 | -0.309 | 0.01137 | -0.138 | -27.167
-8.5 | -0.256 | 0.01101 | -0.139 | -23.222
-8 | -0.201 | 0.01061 | -0.141 | -18.924
-7.5 | -0.144 | 0.01026 | -0.142 | -14.081
-7 | -0.087 | 0.00994 | -0.144 | -8.764
-6.5 | -0.029 | 0.00964 | -0.145 | -2.983
-6 | 0.03 | 0.00937 | -0.147 | 3.238
-5.5 | 0.09 | 0.00912 | -0.148 | 9.877
-5 | 0.15 | 0.00888 | -0.149 | 16.936
-4.5 | 0.211 | 0.00811 | -0.151 | 26.021
-4 | 0.272 | 0.00791 | -0.152 | 34.356
-3.5 | 0.333 | 0.00741 | -0.153 | 44.956
-3 | 0.394 | 0.00794 | -0.154 | 49.64
-2.5 | 0.454 | 0.00547 | -0.155 | 83.006
-2 | 0.515 | 0.00548 | -0.156 | 93.883
-1.5 | 0.576 | 0.00549 | -0.157 | 104.767
-1 | 0.637 | 0.00552 | -0.159 | 115.24
-0.5 | 0.697 | 0.00557 | -0.16 | 125.269
0 | 0.765 | 0.00549 | -0.161 | 139.208
0.5 | 0.825 | 0.00557 | -0.162 | 148.073
1 | 0.885 | 0.00565 | -0.163 | 156.768
1.5 | 0.945 | 0.00574 | -0.165 | 164.757
2 | 0.999 | 0.00582 | -0.166 | 171.613
2.5 | 1.057 | 0.00594 | -0.167 | 178.033
3 | 1.115 | 0.00608 | -0.168 | 183.423
3.5 | 1.172 | 0.00622 | -0.169 | 188.365
4 | 1.228 | 0.00639 | -0.17 | 192.099
4.5 | 1.281 | 0.00657 | -0.172 | 195.114
5 | 1.331 | 0.01652 | -0.173 | 80.522
5.5 | 1.38 | 0.01709 | -0.174 | 80.717
6 | 1.427 | 0.01777 | -0.175 | 80.308
6.5 | 1.472 | 0.01843 | -0.176 | 79.836
7 | 1.513 | 0.01917 | -0.177 | 78.893
7.5 | 1.548 | 0.02028 | -0.178 | 76.311
8 | 1.579 | 0.02117 | -0.179 | 74.567
8.5 | 1.605 | 0.02205 | -0.18 | 72.774
9 | 1.626 | 0.023 | -0.181 | 70.703
9.5 | 1.642 | 0.02388 | -0.182 | 68.769
10 | 1.652 | 0.02503 | -0.182 | 66.021
10.5 | 1.657 | 0.02609 | -0.183 | 63.541
11 | 1.657 | 0.02732 | -0.184 | 60.659
11.5 | 1.651 | 0.02848 | -0.184 | 57.967
12 | 1.64 | 0.02987 | -0.185 | 54.889
12.5 | 1.623 | 0.03149 | -0.186 | 51.545
13 | 1.596 | 0.03304 | -0.186 | 48.293
13.5 | 1.56 | 0.0351 | -0.186 | 44.448
14 | 1.517 | 0.03803 | -0.186 | 39.888
14.5 | 1.341 | 0.06998 | -0.159 | 19.165
15 | 1.22 | 0.109 | -0.121 | 11.196
15.5 | 1.174 | 0.12011 | -0.11 | 9.772

## 42. Re 1M Mach 0.00 (2)
BIGFOIL.COM POLAR EXPORT
NACA67-715
NACA67-715 |  |  |  | Cl Max: | 1.4846 | at alpha= | 18 | deg
XFOIL ncrit=9 |  |  |  | L/D Max: | 140 | at alpha= | 4.5 | deg
Re: | 1000000 |  |  | Cd Min: | 0.15953 | at alpha= | -18 | deg
Mach: | 0 |  |  | Cl=0 at alpha= | -5.8463 | deg
|  |  |  | @ Cl=0.1, Cd= | 0.01023
|  |  |  | @ Cl=0.4, Cd= | 0.0071859
|  |  |  | @ Cl=0.6, Cd= | 0.0083039
alpha (deg) | Cl | Cd | Cm | Cl/Cd
-18 | -0.1697 | 0.15953 | -0.1316 | -1.0637
-17.5 | -0.1515 | 0.15073 | -0.138 | -1.0051
-17 | -0.1285 | 0.14448 | -0.1428 | -0.8894
-16.5 | -0.1055 | 0.13738 | -0.149 | -0.76794
-16 | -0.0831 | 0.1312 | -0.1543 | -0.63338
-14.5 | -0.4409 | 0.03794 | -0.1965 | -11.621
-14 | -0.4576 | 0.03368 | -0.194 | -13.5867
-13.5 | -0.4589 | 0.03084 | -0.191 | -14.88
-13 | -0.4703 | 0.02765 | -0.1853 | -17.009
-12.5 | -0.4669 | 0.02528 | -0.1803 | -18.4691
-12 | -0.4505 | 0.02432 | -0.1756 | -18.5238
-11.5 | -0.4542 | 0.02079 | -0.1684 | -21.847
-11 | -0.4306 | 0.02015 | -0.164 | -21.3697
-10.5 | -0.396 | 0.01958 | -0.1615 | -20.2247
-10 | -0.3625 | 0.01849 | -0.1587 | -19.6052
-9.5 | -0.3247 | 0.01719 | -0.1565 | -18.8889
-9 | -0.2828 | 0.01638 | -0.1549 | -17.265
-8.5 | -0.2376 | 0.01458 | -0.1541 | -16.2963
-8 | -0.1924 | 0.01328 | -0.1531 | -14.488
-7.5 | -0.1461 | 0.01264 | -0.1522 | -11.5585
-7 | -0.0999 | 0.01213 | -0.1511 | -8.2358
-6.5 | -0.0562 | 0.01171 | -0.1495 | -4.7993
-6 | -0.0127 | 0.01129 | -0.1477 | -1.1249
-5.5 | 0.0286 | 0.01068 | -0.1456 | 2.6779
-5 | 0.0762 | 0.01041 | -0.1446 | 7.3199
-4.5 | 0.1237 | 0.01005 | -0.1436 | 12.3085
-4 | 0.175 | 0.00982 | -0.1434 | 17.8208
-3.5 | 0.2277 | 0.00957 | -0.1434 | 23.7931
-3 | 0.2784 | 0.00944 | -0.1432 | 29.4915
-2.5 | 0.3185 | 0.00887 | -0.1409 | 35.9076
-2 | 0.3567 | 0.00728 | -0.1394 | 48.9973
-1.5 | 0.4119 | 0.00716 | -0.1398 | 57.5279
-1 | 0.4689 | 0.00733 | -0.1404 | 63.97
-0.5 | 0.5248 | 0.0076 | -0.1404 | 69.0526
0 | 0.5738 | 0.00825 | -0.1382 | 69.5515
0.5 | 0.6273 | 0.00836 | -0.1383 | 75.0359
1 | 0.6798 | 0.00827 | -0.1382 | 82.2007
1.5 | 0.7433 | 0.00797 | -0.1403 | 93.2622
2 | 0.8031 | 0.00783 | -0.1416 | 102.567
2.5 | 0.8533 | 0.0076 | -0.1408 | 112.2763
3 | 0.9067 | 0.00735 | -0.1406 | 123.3605
3.5 | 0.9525 | 0.0071 | -0.1387 | 134.1549
4 | 0.9712 | 0.00696 | -0.1309 | 139.5402
4.5 | 0.9982 | 0.00713 | -0.1252 | 140
5 | 1.0039 | 0.00789 | -0.1153 | 127.237
5.5 | 0.9878 | 0.00955 | -0.1016 | 103.4346
6 | 0.9777 | 0.01161 | -0.0902 | 84.2119
6.5 | 0.98 | 0.01367 | -0.0817 | 71.6898
7 | 0.994 | 0.01556 | -0.0757 | 63.8817
7.5 | 1.0128 | 0.01735 | -0.0707 | 58.3746
8 | 1.0342 | 0.01912 | -0.0663 | 54.09
8.5 | 1.0609 | 0.02075 | -0.0629 | 51.1277
9 | 1.093 | 0.02214 | -0.0604 | 49.3677
9.5 | 1.1277 | 0.02345 | -0.0584 | 48.0896
10 | 1.1644 | 0.02462 | -0.0567 | 47.2949
10.5 | 1.1969 | 0.02599 | -0.0545 | 46.0523
11 | 1.2303 | 0.02737 | -0.0525 | 44.9507
11.5 | 1.2621 | 0.02893 | -0.0505 | 43.626
12 | 1.2908 | 0.03077 | -0.0482 | 41.95
12.5 | 1.3216 | 0.03232 | -0.0462 | 40.8911
13 | 1.3466 | 0.03448 | -0.0437 | 39.0545
13.5 | 1.3743 | 0.03642 | -0.0417 | 37.7348
14 | 1.3944 | 0.03889 | -0.0389 | 35.855
14.5 | 1.4132 | 0.04167 | -0.0364 | 33.9141
15 | 1.4311 | 0.04424 | -0.0336 | 32.3486
15.5 | 1.4428 | 0.04704 | -0.0301 | 30.6718
16 | 1.4406 | 0.05145 | -0.0264 | 28
16.5 | 1.4584 | 0.0553 | -0.0258 | 26.3725
17 | 1.4713 | 0.05976 | -0.0252 | 24.6201
17.5 | 1.4801 | 0.06484 | -0.0249 | 22.827
18 | 1.4846 | 0.07061 | -0.025 | 21.0254
18.5 | 1.4795 | 0.07787 | -0.0255 | 18.9996
19 | 1.4611 | 0.08736 | -0.0271 | 16.725
19.5 | 1.4499 | 0.09626 | -0.0296 | 15.0623
20 | 1.4422 | 0.10505 | -0.0329 | 13.7287

## 43. Re 1M Mach 0.10 (1)
BIGFOIL.COM POLAR EXPORT
NACA67-715
NACA67-715 |  |  |  | Cl Max: | 1.651 | at alpha= | 10.5 | deg
JavaFoil+Calcfoil stall+Eppler ext transition |  |  |  | L/D Max: | 194.752 | at alpha= | 4.5 | deg
Re: | 1000000 |  |  | Cd Min: | 0.0055 | at alpha= | -2.5 | deg
Mach: | 0.1 |  |  | Cl=0 at alpha= | -6.2542 | deg
|  |  |  | @ Cl=0.1, Cd= | 0.0091207
|  |  |  | @ Cl=0.4, Cd= | 0.007796
|  |  |  | @ Cl=0.6, Cd= | 0.0055271
alpha (deg) | Cl | Cd | Cm | Cl/Cd
-20 | -0.493 | 0.19788 | -0.051 | -2.493
-19.5 | -0.508 | 0.1862 | -0.053 | -2.728
-19 | -0.522 | 0.17575 | -0.053 | -2.968
-18.5 | -0.534 | 0.16568 | -0.054 | -3.224
-18 | -0.545 | 0.1577 | -0.055 | -3.458
-17.5 | -0.555 | 0.14969 | -0.056 | -3.707
-17 | -0.562 | 0.14145 | -0.057 | -3.976
-16.5 | -0.568 | 0.13281 | -0.058 | -4.275
-16 | -0.57 | 0.12525 | -0.059 | -4.555
-15.5 | -0.57 | 0.11819 | -0.06 | -4.826
-15 | -0.567 | 0.11112 | -0.062 | -5.105
-14.5 | -0.561 | 0.10438 | -0.063 | -5.373
-14 | -0.549 | 0.09664 | -0.058 | -5.68
-13.5 | -0.535 | 0.09096 | -0.059 | -5.886
-13 | -0.518 | 0.08599 | -0.06 | -6.023
-12.5 | -0.497 | 0.08203 | -0.061 | -6.055
-12 | -0.472 | 0.07734 | -0.06 | -6.1
-11.5 | -0.444 | 0.07203 | -0.065 | -6.169
-11 | -0.413 | 0.06811 | -0.066 | -6.058
-10.5 | -0.379 | 0.06357 | -0.07 | -5.957
-10 | -0.341 | 0.05947 | -0.073 | -5.742
-9.5 | -0.301 | 0.05496 | -0.078 | -5.473
-9 | -0.31 | 0.01147 | -0.138 | -26.994
-8.5 | -0.256 | 0.01106 | -0.14 | -23.181
-8 | -0.201 | 0.01066 | -0.142 | -18.904
-7.5 | -0.145 | 0.01032 | -0.143 | -14.052
-7 | -0.087 | 0.00999 | -0.145 | -8.749
-6.5 | -0.029 | 0.0097 | -0.146 | -2.977
-6 | 0.03 | 0.00939 | -0.147 | 3.245
-5.5 | 0.09 | 0.00916 | -0.149 | 9.876
-5 | 0.151 | 0.00892 | -0.15 | 16.936
-4.5 | 0.212 | 0.00813 | -0.151 | 26.06
-4 | 0.273 | 0.00794 | -0.153 | 34.408
-3.5 | 0.335 | 0.00744 | -0.154 | 44.975
-3 | 0.396 | 0.00796 | -0.155 | 49.778
-2.5 | 0.456 | 0.0055 | -0.155 | 82.952
-2 | 0.517 | 0.00551 | -0.157 | 93.948
-1.5 | 0.578 | 0.00552 | -0.158 | 104.718
-1 | 0.64 | 0.00554 | -0.159 | 115.337
-0.5 | 0.701 | 0.00559 | -0.161 | 125.325
0 | 0.768 | 0.00551 | -0.162 | 139.374
0.5 | 0.829 | 0.00559 | -0.163 | 148.235
1 | 0.89 | 0.00567 | -0.164 | 156.769
1.5 | 0.95 | 0.00576 | -0.165 | 164.909
2 | 1.004 | 0.00586 | -0.166 | 171.528
2.5 | 1.062 | 0.00597 | -0.168 | 177.935
3 | 1.12 | 0.00611 | -0.169 | 183.315
3.5 | 1.177 | 0.00626 | -0.17 | 188.161
4 | 1.233 | 0.00643 | -0.171 | 191.793
4.5 | 1.287 | 0.00661 | -0.172 | 194.752
5 | 1.336 | 0.01662 | -0.173 | 80.398
5.5 | 1.386 | 0.01724 | -0.174 | 80.38
6 | 1.433 | 0.01791 | -0.175 | 80.003
6.5 | 1.477 | 0.0186 | -0.177 | 79.393
7 | 1.518 | 0.01931 | -0.178 | 78.582
7.5 | 1.552 | 0.02051 | -0.179 | 75.678
8 | 1.582 | 0.02141 | -0.18 | 73.883
8.5 | 1.607 | 0.02236 | -0.181 | 71.886
9 | 1.626 | 0.0233 | -0.181 | 69.801
9.5 | 1.64 | 0.02424 | -0.182 | 67.667
10 | 1.649 | 0.02537 | -0.183 | 64.976
10.5 | 1.651 | 0.02643 | -0.184 | 62.445
11 | 1.647 | 0.02775 | -0.185 | 59.349
11.5 | 1.637 | 0.02906 | -0.185 | 56.348
12 | 1.622 | 0.0304 | -0.186 | 53.347
12.5 | 1.601 | 0.03205 | -0.186 | 49.94
13 | 1.567 | 0.03393 | -0.187 | 46.183
13.5 | 1.522 | 0.03685 | -0.186 | 41.3
14 | 1.446 | 0.04474 | -0.181 | 32.32
14.5 | 1.214 | 0.1066 | -0.117 | 11.388
15 | 1.168 | 0.11554 | -0.109 | 10.106
15.5 | 1.123 | 0.12404 | -0.105 | 9.053

## 44. Re 1M Mach 0.10 (2)
BIGFOIL.COM POLAR EXPORT
NACA67-715
NACA67-715 |  |  |  | Cl Max: | 1.4694 | at alpha= | 18 | deg
XFOIL ncrit=9 |  |  |  | L/D Max: | 138.694 | at alpha= | 4.5 | deg
Re: | 1000000 |  |  | Cd Min: | 0.13765 | at alpha= | -16.5 | deg
Mach: | 0.1 |  |  | Cl=0 at alpha= | -5.8527 | deg
|  |  |  | @ Cl=0.1, Cd= | 0.010286
|  |  |  | @ Cl=0.4, Cd= | 0.0072689
|  |  |  | @ Cl=0.6, Cd= | 0.0083774
alpha (deg) | Cl | Cd | Cm | Cl/Cd
-16.5 | -0.1 | 0.13765 | -0.1507 | -0.72648
-16 | -0.0887 | 0.12954 | -0.156 | -0.68473
-15 | -0.0595 | 0.11549 | -0.1642 | -0.5152
-13.5 | -0.3962 | 0.0353 | -0.1967 | -11.2238
-13 | -0.4332 | 0.03008 | -0.1908 | -14.4016
-12.5 | -0.4437 | 0.0268 | -0.185 | -16.556
-12 | -0.4323 | 0.02536 | -0.1801 | -17.0465
-11.5 | -0.4438 | 0.02168 | -0.172 | -20.4705
-11 | -0.4236 | 0.02079 | -0.167 | -20.3752
-10.5 | -0.3919 | 0.02022 | -0.1639 | -19.3818
-10 | -0.3602 | 0.01913 | -0.1607 | -18.8291
-9.5 | -0.3244 | 0.01761 | -0.1582 | -18.4214
-9 | -0.2832 | 0.01669 | -0.1563 | -16.9682
-8.5 | -0.2384 | 0.01501 | -0.1553 | -15.8827
-8 | -0.1925 | 0.01346 | -0.1544 | -14.3016
-7.5 | -0.1459 | 0.01279 | -0.1535 | -11.4073
-7 | -0.1002 | 0.01224 | -0.1522 | -8.1863
-6.5 | -0.0565 | 0.0118 | -0.1504 | -4.7881
-6 | -0.0119 | 0.01144 | -0.1488 | -1.0402
-5.5 | 0.0285 | 0.01075 | -0.1464 | 2.6512
-5 | 0.0762 | 0.01047 | -0.1454 | 7.2779
-4.5 | 0.1241 | 0.0101 | -0.1444 | 12.2871
-4 | 0.1762 | 0.00989 | -0.1442 | 17.816
-3.5 | 0.2288 | 0.00964 | -0.1442 | 23.7344
-3 | 0.2781 | 0.0095 | -0.1435 | 29.2737
-2.5 | 0.3185 | 0.00897 | -0.1413 | 35.5072
-2 | 0.3563 | 0.00752 | -0.1395 | 47.3803
-1.5 | 0.412 | 0.0072 | -0.1401 | 57.2222
-1 | 0.4701 | 0.00737 | -0.1408 | 63.7856
-0.5 | 0.5269 | 0.00763 | -0.141 | 69.0564
0 | 0.576 | 0.00833 | -0.1387 | 69.1477
0.5 | 0.6266 | 0.00843 | -0.1381 | 74.3298
1 | 0.6808 | 0.00833 | -0.1383 | 81.7287
1.5 | 0.7463 | 0.00802 | -0.1408 | 93.0549
2 | 0.804 | 0.00789 | -0.1416 | 101.9011
2.5 | 0.8563 | 0.00765 | -0.1411 | 111.9346
3 | 0.9086 | 0.0074 | -0.1406 | 122.7838
3.5 | 0.954 | 0.00715 | -0.1385 | 133.4266
4 | 0.9722 | 0.00702 | -0.1305 | 138.49
4.5 | 0.9986 | 0.0072 | -0.1246 | 138.6944
5 | 1.0038 | 0.008 | -0.1145 | 125.475
5.5 | 0.987 | 0.00972 | -0.1008 | 101.5432
6 | 0.9772 | 0.01181 | -0.0894 | 82.7434
6.5 | 0.98 | 0.01388 | -0.081 | 70.6052
7 | 0.9939 | 0.01581 | -0.0749 | 62.8653
7.5 | 1.0132 | 0.01761 | -0.07 | 57.5355
8 | 1.0347 | 0.01941 | -0.0656 | 53.3076
8.5 | 1.0614 | 0.02106 | -0.0622 | 50.3989
9 | 1.0942 | 0.02244 | -0.0597 | 48.7611
9.5 | 1.1293 | 0.02376 | -0.0576 | 47.5295
10 | 1.1653 | 0.02503 | -0.0558 | 46.5561
10.5 | 1.1987 | 0.02638 | -0.0536 | 45.4397
11 | 1.2304 | 0.02793 | -0.0513 | 44.053
11.5 | 1.2637 | 0.02943 | -0.0494 | 42.9392
12 | 1.2925 | 0.03134 | -0.0471 | 41.2412
12.5 | 1.3226 | 0.03299 | -0.0449 | 40.0909
13 | 1.3473 | 0.03523 | -0.0424 | 38.243
13.5 | 1.3751 | 0.03729 | -0.0404 | 36.8758
14 | 1.3898 | 0.0403 | -0.037 | 34.4864
15 | 1.4289 | 0.04564 | -0.032 | 31.3081
15.5 | 1.4386 | 0.04891 | -0.0286 | 29.4132
16 | 1.4362 | 0.05318 | -0.0247 | 27.0064
16.5 | 1.4517 | 0.05744 | -0.0241 | 25.2733
17 | 1.4622 | 0.06237 | -0.0236 | 23.444
17.5 | 1.469 | 0.06791 | -0.0235 | 21.6316
18 | 1.4694 | 0.07442 | -0.0238 | 19.7447
18.5 | 1.4553 | 0.0832 | -0.025 | 17.4916
19 | 1.436 | 0.09318 | -0.0273 | 15.411
19.5 | 1.4291 | 0.10187 | -0.0303 | 14.0287
20 | 1.4172 | 0.11165 | -0.0344 | 12.6932

## 45. Re 1M Mach 0.25 (1)
BIGFOIL.COM POLAR EXPORT
NACA67-715
NACA67-715 |  |  |  | Cl Max: | 1.619 | at alpha= | 9 | deg
JavaFoil+Calcfoil stall+Eppler ext transition |  |  |  | L/D Max: | 193.245 | at alpha= | 4.5 | deg
Re: | 1000000 |  |  | Cd Min: | 0.00562 | at alpha= | -2 | deg
Mach: | 0.25 |  |  | Cl=0 at alpha= | -6.2541 | deg
|  |  |  | @ Cl=0.1, Cd= | 0.0088084
|  |  |  | @ Cl=0.4, Cd= | 0.0080943
|  |  |  | @ Cl=0.6, Cd= | 0.0056429
alpha (deg) | Cl | Cd | Cm | Cl/Cd
-18.5 | -0.207 | 0.19214 | -0.054 | -1.075
-18 | -0.259 | 0.17982 | -0.054 | -1.441
-17.5 | -0.304 | 0.17339 | -0.054 | -1.752
-17 | -0.343 | 0.16434 | -0.055 | -2.09
-16.5 | -0.378 | 0.15329 | -0.056 | -2.469
-16 | -0.409 | 0.1418 | -0.057 | -2.885
-15.5 | -0.435 | 0.1332 | -0.058 | -3.265
-15 | -0.455 | 0.12165 | -0.06 | -3.744
-14.5 | -0.47 | 0.1146 | -0.061 | -4.105
-14 | -0.479 | 0.10572 | -0.063 | -4.535
-13.5 | -0.483 | 0.09989 | -0.064 | -4.831
-13 | -0.478 | 0.08991 | -0.058 | -5.315
-12.5 | -0.468 | 0.08544 | -0.058 | -5.483
-12 | -0.453 | 0.0794 | -0.06 | -5.711
-11.5 | -0.433 | 0.07506 | -0.063 | -5.767
-11 | -0.407 | 0.0696 | -0.065 | -5.851
-10.5 | -0.377 | 0.06562 | -0.066 | -5.739
-10 | -0.342 | 0.06153 | -0.069 | -5.558
-9.5 | -0.302 | 0.05781 | -0.071 | -5.224
-9 | -0.261 | 0.05296 | -0.08 | -4.921
-8.5 | -0.26 | 0.01142 | -0.143 | -22.745
-8 | -0.205 | 0.01095 | -0.145 | -18.725
-7.5 | -0.148 | 0.01056 | -0.147 | -14.01
-7 | -0.089 | 0.01024 | -0.148 | -8.719
-6.5 | -0.03 | 0.0099 | -0.15 | -2.983
-6 | 0.031 | 0.00963 | -0.151 | 3.242
-5.5 | 0.093 | 0.00884 | -0.152 | 10.493
-5 | 0.155 | 0.00856 | -0.154 | 18.096
-4.5 | 0.217 | 0.00797 | -0.155 | 27.257
-4 | 0.28 | 0.00843 | -0.156 | 33.244
-3.5 | 0.343 | 0.00823 | -0.158 | 41.708
-3 | 0.406 | 0.00808 | -0.159 | 50.328
-2.5 | 0.471 | 0.00795 | -0.16 | 59.267
-2 | 0.531 | 0.00562 | -0.161 | 94.403
-1.5 | 0.594 | 0.00564 | -0.162 | 105.192
-1 | 0.656 | 0.00567 | -0.163 | 115.84
-0.5 | 0.719 | 0.00571 | -0.165 | 125.895
0 | 0.789 | 0.00563 | -0.166 | 140.135
0.5 | 0.851 | 0.00571 | -0.167 | 148.935
1 | 0.913 | 0.0058 | -0.168 | 157.475
1.5 | 0.975 | 0.00589 | -0.169 | 165.432
2 | 1.031 | 0.006 | -0.171 | 171.675
2.5 | 1.09 | 0.00613 | -0.172 | 177.686
3 | 1.149 | 0.00628 | -0.173 | 182.864
3.5 | 1.207 | 0.00645 | -0.174 | 187.149
4 | 1.264 | 0.00663 | -0.175 | 190.706
4.5 | 1.318 | 0.00682 | -0.177 | 193.245
5 | 1.368 | 0.01737 | -0.178 | 78.789
5.5 | 1.417 | 0.01804 | -0.179 | 78.557
6 | 1.463 | 0.01881 | -0.18 | 77.797
6.5 | 1.506 | 0.01954 | -0.181 | 77.065
7 | 1.543 | 0.0204 | -0.182 | 75.644
7.5 | 1.573 | 0.02169 | -0.183 | 72.492
8 | 1.595 | 0.02274 | -0.184 | 70.159
8.5 | 1.611 | 0.02378 | -0.185 | 67.736
9 | 1.619 | 0.02504 | -0.186 | 64.64
9.5 | 1.617 | 0.02625 | -0.187 | 61.614
10 | 1.607 | 0.02758 | -0.188 | 58.267
10.5 | 1.587 | 0.02897 | -0.189 | 54.773
11 | 1.556 | 0.03063 | -0.189 | 50.802
11.5 | 1.514 | 0.03254 | -0.19 | 46.537
12 | 1.459 | 0.03504 | -0.189 | 41.652
12.5 | 1.177 | 0.09148 | -0.111 | 12.861
13 | 1.108 | 0.10039 | -0.1 | 11.036
13.5 | 1.035 | 0.10945 | -0.096 | 9.46
14 | 0.955 | 0.12118 | -0.087 | 7.884

## 46. Re 1M Mach 0.25 (2)
BIGFOIL.COM POLAR EXPORT
NACA67-715
NACA67-715 |  |  |  | Cl Max: | 1.4087 | at alpha= | 16 | deg
XFOIL ncrit=9 |  |  |  | L/D Max: | 133.229 | at alpha= | 4 | deg
Re: | 1000000 |  |  | Cd Min: | 0.15403 | at alpha= | 20 | deg
Mach: | 0.25 |  |  | Cl=0 at alpha= | -5.8491 | deg
|  |  |  | @ Cl=0.1, Cd= | 0.010666
|  |  |  | @ Cl=0.4, Cd= | 0.0076756
|  |  |  | @ Cl=0.6, Cd= | 0.008711
alpha (deg) | Cl | Cd | Cm | Cl/Cd
-16 | -0.0609 | 0.13392 | -0.1612 | -0.45475
-15 | -0.0508 | 0.11635 | -0.1688 | -0.43661
-14.5 | -0.0522 | 0.10625 | -0.173 | -0.49129
-14 | -0.0193 | 0.10496 | -0.1755 | -0.18388
-13.5 | -0.0236 | 0.09643 | -0.1784 | -0.24474
-13 | -0.0051 | 0.09233 | -0.1805 | -0.055237
-12.5 | -0.017 | 0.08073 | -0.1864 | -0.21058
-12 | -0.0301 | 0.07194 | -0.1889 | -0.4184
-11.5 | -0.0579 | 0.06071 | -0.1939 | -0.95371
-11 | -0.3241 | 0.02728 | -0.1905 | -11.8805
-10.5 | -0.3143 | 0.02582 | -0.1847 | -12.1727
-10 | -0.3114 | 0.02429 | -0.1769 | -12.8201
-9.5 | -0.304 | 0.02122 | -0.1701 | -14.3261
-9 | -0.2778 | 0.01877 | -0.1657 | -14.8002
-8.5 | -0.2384 | 0.01733 | -0.163 | -13.7565
-8 | -0.1937 | 0.01478 | -0.1617 | -13.1055
-7.5 | -0.146 | 0.01376 | -0.1604 | -10.6105
-7 | -0.102 | 0.01298 | -0.1582 | -7.8582
-6.5 | -0.0578 | 0.01237 | -0.156 | -4.6726
-6 | -0.0128 | 0.01188 | -0.1539 | -1.0774
-5.5 | 0.0296 | 0.01117 | -0.1514 | 2.65
-5 | 0.0775 | 0.01078 | -0.1499 | 7.1892
-4.5 | 0.1289 | 0.01052 | -0.1491 | 12.2529
-4 | 0.1804 | 0.01016 | -0.1485 | 17.7559
-3.5 | 0.2296 | 0.01001 | -0.1473 | 22.9371
-3 | 0.2739 | 0.00985 | -0.1451 | 27.8071
-2.5 | 0.3168 | 0.00954 | -0.1428 | 33.2075
-2 | 0.357 | 0.00851 | -0.1407 | 41.9506
-1.5 | 0.4142 | 0.0074 | -0.1421 | 55.973
-1 | 0.4774 | 0.00759 | -0.1435 | 62.8986
-0.5 | 0.5386 | 0.0079 | -0.1444 | 68.1772
0 | 0.5738 | 0.00863 | -0.1387 | 66.489
0.5 | 0.6223 | 0.00878 | -0.1371 | 70.877
1 | 0.6874 | 0.00862 | -0.1392 | 79.7448
1.5 | 0.7639 | 0.00835 | -0.1437 | 91.485
2 | 0.8064 | 0.00824 | -0.1408 | 97.8641
2.5 | 0.8741 | 0.00788 | -0.1432 | 110.9264
3 | 0.9175 | 0.00767 | -0.1402 | 119.6219
3.5 | 0.9556 | 0.00739 | -0.136 | 129.3099
4 | 0.9779 | 0.00734 | -0.1285 | 133.2289
4.5 | 1.0011 | 0.00764 | -0.1216 | 131.034
5 | 1.0026 | 0.00868 | -0.1106 | 115.5069
5.5 | 0.9849 | 0.01065 | -0.0968 | 92.4789
6 | 0.977 | 0.01288 | -0.0857 | 75.854
6.5 | 0.9801 | 0.01512 | -0.0772 | 64.8214
7 | 0.9942 | 0.01719 | -0.0711 | 57.836
7.5 | 1.0145 | 0.01914 | -0.0662 | 53.0042
8 | 1.0366 | 0.02108 | -0.0616 | 49.1746
8.5 | 1.0651 | 0.0228 | -0.0581 | 46.7149
9 | 1.1003 | 0.02423 | -0.0556 | 45.4106
9.5 | 1.1367 | 0.02566 | -0.0533 | 44.2985
10 | 1.1697 | 0.02739 | -0.0507 | 42.7054
10.5 | 1.2063 | 0.02882 | -0.0486 | 41.8563
11 | 1.2368 | 0.03069 | -0.0458 | 40.2998
11.5 | 1.2654 | 0.03283 | -0.043 | 38.544
12 | 1.2979 | 0.03481 | -0.0408 | 37.2853
12.5 | 1.3222 | 0.03739 | -0.0378 | 35.3624
13 | 1.3482 | 0.03986 | -0.0352 | 33.8234
13.5 | 1.3643 | 0.04341 | -0.0321 | 31.4282
14 | 1.3828 | 0.04681 | -0.0294 | 29.5407
14.5 | 1.398 | 0.05054 | -0.0267 | 27.6613
15.5 | 1.4068 | 0.06071 | -0.0218 | 23.1725
16 | 1.4087 | 0.06643 | -0.0202 | 21.2058
17.5 | 1.3834 | 0.08869 | -0.0197 | 15.5982
18 | 1.3638 | 0.09957 | -0.0234 | 13.6969
18.5 | 1.3309 | 0.11309 | -0.0293 | 11.7685
19 | 1.3088 | 0.12564 | -0.036 | 10.4171
19.5 | 1.2839 | 0.13932 | -0.0443 | 9.2155
20 | 1.2563 | 0.15403 | -0.0539 | 8.1562

## 47. Re 1M Mach 0.50 (1)
BIGFOIL.COM POLAR EXPORT
NACA67-715
NACA67-715 |  |  |  | Cl Max: | 1.567 | at alpha= | 6.5 | deg
JavaFoil+Calcfoil stall+Eppler ext transition |  |  |  | L/D Max: | 182.212 | at alpha= | 4 | deg
Re: | 1000000 |  |  | Cd Min: | 0.0062 | at alpha= | 0 | deg
Mach: | 0.5 |  |  | Cl=0 at alpha= | -6.2576 | deg
|  |  |  | @ Cl=0.1, Cd= | 0.010051
|  |  |  | @ Cl=0.4, Cd= | 0.0088011
|  |  |  | @ Cl=0.6, Cd= | 0.0062143
alpha (deg) | Cl | Cd | Cm | Cl/Cd
-20 | -0.767 | 0.19362 | -0.068 | -3.961
-19.5 | -0.739 | 0.18699 | -0.069 | -3.953
-19 | -0.712 | 0.18391 | -0.07 | -3.871
-18.5 | -0.684 | 0.17554 | -0.07 | -3.899
-18 | -0.657 | 0.17085 | -0.071 | -3.845
-17.5 | -0.629 | 0.16626 | -0.072 | -3.785
-17 | -0.6 | 0.16346 | -0.07 | -3.673
-16.5 | -0.572 | 0.15591 | -0.069 | -3.67
-16 | -0.545 | 0.15206 | -0.07 | -3.581
-15.5 | -0.517 | 0.14389 | -0.071 | -3.593
-15 | -0.489 | 0.14482 | -0.071 | -3.378
-14.5 | -0.461 | 0.14085 | -0.072 | -3.276
-14 | -0.434 | 0.13171 | -0.073 | -3.292
-13.5 | -0.405 | 0.12756 | -0.068 | -3.173
-13 | -0.377 | 0.1226 | -0.069 | -3.075
-12.5 | -0.349 | 0.12033 | -0.07 | -2.902
-12 | -0.321 | 0.11678 | -0.071 | -2.751
-11.5 | -0.293 | 0.1136 | -0.071 | -2.583
-11 | -0.265 | 0.10228 | -0.067 | -2.591
-10.5 | -0.237 | 0.09867 | -0.067 | -2.403
-10 | -0.209 | 0.09318 | -0.068 | -2.246
-9.5 | -0.181 | 0.08878 | -0.069 | -2.042
-9 | -0.21 | 0.06635 | -0.068 | -3.169
-8.5 | -0.205 | 0.05804 | -0.069 | -3.54
-8 | -0.172 | 0.05203 | -0.073 | -3.297
-7.5 | -0.128 | 0.04756 | -0.081 | -2.693
-7 | -0.079 | 0.04356 | -0.093 | -1.821
-6.5 | -0.032 | 0.0108 | -0.166 | -2.961
-6 | 0.034 | 0.01043 | -0.167 | 3.27
-5.5 | 0.102 | 0.01004 | -0.169 | 10.16
-5 | 0.171 | 0.00966 | -0.171 | 17.708
-4.5 | 0.241 | 0.00934 | -0.172 | 25.782
-4 | 0.311 | 0.00906 | -0.173 | 34.333
-3.5 | 0.382 | 0.00885 | -0.175 | 43.099
-3 | 0.452 | 0.00866 | -0.176 | 52.186
-2.5 | 0.525 | 0.00851 | -0.178 | 61.62
-2 | 0.59 | 0.00621 | -0.178 | 95.024
-1.5 | 0.66 | 0.00624 | -0.179 | 105.828
-1 | 0.73 | 0.00627 | -0.181 | 116.47
-0.5 | 0.8 | 0.00633 | -0.182 | 126.306
0 | 0.878 | 0.0062 | -0.183 | 141.684
0.5 | 0.947 | 0.00632 | -0.185 | 149.94
1 | 1.016 | 0.00644 | -0.186 | 157.807
1.5 | 1.085 | 0.00658 | -0.187 | 164.938
2 | 1.145 | 0.00675 | -0.189 | 169.667
2.5 | 1.21 | 0.00695 | -0.19 | 174.09
3 | 1.274 | 0.00716 | -0.191 | 177.98
3.5 | 1.336 | 0.0074 | -0.193 | 180.636
4 | 1.396 | 0.00766 | -0.194 | 182.212
4.5 | 1.449 | 0.02018 | -0.195 | 71.811
5 | 1.496 | 0.0212 | -0.196 | 70.587
5.5 | 1.535 | 0.0223 | -0.198 | 68.8
6 | 1.561 | 0.02358 | -0.199 | 66.19
6.5 | 1.567 | 0.02568 | -0.2 | 61.037
7 | 1.537 | 0.02751 | -0.201 | 55.88
7.5 | 1.386 | 0.02964 | -0.202 | 46.767
8 | 0.784 | 0.06241 | -0.088 | 12.568
8.5 | 0.81 | 0.08402 | -0.076 | 9.636
9 | 0.837 | 0.09284 | -0.085 | 9.016
9.5 | 0.864 | 0.09505 | -0.085 | 9.085
10 | 0.892 | 0.09903 | -0.095 | 9.004
10.5 | 0.918 | 0.10416 | -0.096 | 8.813
11 | 0.944 | 0.10679 | -0.097 | 8.844
11.5 | 0.973 | 0.12121 | -0.107 | 8.03

## 48. Re 1M Mach 0.50 (2)
BIGFOIL.COM POLAR EXPORT
NACA67-715
NACA67-715 |  |  |  | Cl Max: | 1.2603 | at alpha= | 12 | deg
XFOIL ncrit=9 |  |  |  | L/D Max: | 94.1565 | at alpha= | 4.5 | deg
Re: | 1000000 |  |  | Cd Min: | 0.1998 | at alpha= | -20 | deg
Mach: | 0.5 |  |  | Cl=0 at alpha= | -5.8662 | deg
|  |  |  | @ Cl=0.1, Cd= | 0.012706
|  |  |  | @ Cl=0.4, Cd= | 0.0097903
|  |  |  | @ Cl=0.6, Cd= | 0.010429
alpha (deg) | Cl | Cd | Cm | Cl/Cd
-20 | -0.1758 | 0.1998 | -0.1488 | -0.87988
-19.5 | -0.1481 | 0.19282 | -0.1542 | -0.76807
-19 | -0.1221 | 0.18602 | -0.1598 | -0.65638
-18 | -0.0796 | 0.17071 | -0.1695 | -0.46629
-17.5 | -0.0633 | 0.16276 | -0.1742 | -0.38892
-17 | -0.0399 | 0.15585 | -0.1782 | -0.25602
-16.5 | -0.0222 | 0.14994 | -0.1807 | -0.14806
-15.5 | 0.0076 | 0.13531 | -0.1882 | 0.056167
-15 | 0.0206 | 0.12758 | -0.1919 | 0.16147
-14.5 | 0.0377 | 0.12155 | -0.1938 | 0.31016
-14 | 0.0441 | 0.11349 | -0.1969 | 0.38858
-13.5 | 0.0661 | 0.10889 | -0.1994 | 0.60703
-13 | 0.0806 | 0.10265 | -0.2025 | 0.78519
-12.5 | 0.0851 | 0.09506 | -0.2066 | 0.89522
-12 | 0.0972 | 0.08934 | -0.2079 | 1.088
-11.5 | 0.1117 | 0.08413 | -0.2097 | 1.3277
-11 | 0.0917 | 0.0727 | -0.2142 | 1.2613
-9.5 | 0.0532 | 0.04488 | -0.2279 | 1.1854
-9 | 0.0075 | 0.03606 | -0.2277 | 0.20799
-8.5 | -0.0343 | 0.03074 | -0.2207 | -1.1158
-8 | -0.0665 | 0.02682 | -0.2098 | -2.4795
-7.5 | -0.089 | 0.02407 | -0.1971 | -3.6975
-7 | -0.0882 | 0.02077 | -0.1875 | -4.2465
-6.5 | -0.0634 | 0.01776 | -0.1809 | -3.5698
-6 | -0.0149 | 0.01539 | -0.1778 | -0.96816
-5.5 | 0.0408 | 0.014 | -0.1755 | 2.9143
-5 | 0.0757 | 0.01333 | -0.1691 | 5.6789
-4.5 | 0.1014 | 0.01267 | -0.161 | 8.0032
-4 | 0.1393 | 0.01234 | -0.1554 | 11.2885
-3.5 | 0.1885 | 0.01187 | -0.1521 | 15.8804
-3 | 0.2482 | 0.01157 | -0.1512 | 21.452
-2.5 | 0.2747 | 0.01163 | -0.1435 | 23.6199
-2 | 0.2818 | 0.01172 | -0.1316 | 24.0444
-1.5 | 0.3445 | 0.01122 | -0.1318 | 30.7041
-1 | 0.4268 | 0.0091 | -0.1383 | 46.9011
-0.5 | 0.5079 | 0.00933 | -0.1416 | 54.4373
0 | 0.4996 | 0.01027 | -0.1265 | 48.6465
0.5 | 0.5598 | 0.0105 | -0.1243 | 53.3143
1 | 0.6451 | 0.01035 | -0.1284 | 62.3285
2 | 0.7527 | 0.01027 | -0.1243 | 73.2911
2.5 | 0.8578 | 0.00956 | -0.1323 | 89.728
3 | 0.8822 | 0.00976 | -0.124 | 90.3893
3.5 | 0.9246 | 0.00983 | -0.1193 | 94.059
4 | 0.9594 | 0.01021 | -0.1133 | 93.9667
4.5 | 0.999 | 0.01061 | -0.108 | 94.1565
5 | 1.0024 | 0.01233 | -0.0967 | 81.2976
5.5 | 0.9872 | 0.01506 | -0.0833 | 65.5511
6.5 | 0.9932 | 0.02049 | -0.0647 | 48.4724
7 | 1.0063 | 0.02324 | -0.0578 | 43.3003
7.5 | 1.0266 | 0.02593 | -0.0521 | 39.5912
8 | 1.0534 | 0.02853 | -0.0475 | 36.9225
8.5 | 1.0913 | 0.03069 | -0.044 | 35.5588
9 | 1.1266 | 0.03305 | -0.0401 | 34.0877
9.5 | 1.159 | 0.03577 | -0.0362 | 32.4015
10 | 1.1913 | 0.03866 | -0.0323 | 30.8148
10.5 | 1.2162 | 0.04235 | -0.0281 | 28.7178
11 | 1.2351 | 0.04679 | -0.0242 | 26.3967
11.5 | 1.2517 | 0.0518 | -0.0205 | 24.1641
12 | 1.2603 | 0.05785 | -0.0173 | 21.7857
12.5 | 1.2537 | 0.06574 | -0.0147 | 19.0706
13 | 1.2352 | 0.07562 | -0.0142 | 16.3343
13.5 | 1.2106 | 0.08717 | -0.0166 | 13.8878
14 | 1.1825 | 0.10019 | -0.0219 | 11.8026
14.5 | 1.1537 | 0.11448 | -0.0299 | 10.0777
15 | 1.123 | 0.13015 | -0.0401 | 8.6285
15.5 | 1.0908 | 0.14723 | -0.0517 | 7.4088
16 | 1.0576 | 0.16546 | -0.064 | 6.3919
16.5 | 1.0275 | 0.18429 | -0.0761 | 5.5755
17 | 1.0173 | 0.19927 | -0.0851 | 5.1051

## 49. Re 2M Mach 0.00 (1)
BIGFOIL.COM POLAR EXPORT
NACA67-715
NACA67-715 |  |  |  | Cl Max: | 1.661 | at alpha= | 10.5 | deg
JavaFoil+Calcfoil stall+Eppler ext transition |  |  |  | L/D Max: | 266.102 | at alpha= | 2 | deg
Re: | 2000000 |  |  | Cd Min: | 0.00378 | at alpha= | 2 | deg
Mach: | 0 |  |  | Cl=0 at alpha= | -6.2542 | deg
|  |  |  | @ Cl=0.1, Cd= | 0.0077139
|  |  |  | @ Cl=0.4, Cd= | 0.0066723
|  |  |  | @ Cl=0.6, Cd= | 0.004123
alpha (deg) | Cl | Cd | Cm | Cl/Cd
-20 | -0.536 | 0.17524 | -0.054 | -3.058
-19.5 | -0.548 | 0.16864 | -0.055 | -3.249
-19 | -0.558 | 0.16111 | -0.055 | -3.466
-18.5 | -0.568 | 0.1525 | -0.056 | -3.724
-18 | -0.576 | 0.14617 | -0.057 | -3.942
-17.5 | -0.583 | 0.13766 | -0.058 | -4.232
-17 | -0.588 | 0.13007 | -0.061 | -4.518
-16.5 | -0.59 | 0.12184 | -0.061 | -4.842
-16 | -0.59 | 0.11572 | -0.063 | -5.097
-15.5 | -0.587 | 0.1101 | -0.064 | -5.332
-15 | -0.581 | 0.10548 | -0.064 | -5.507
-14.5 | -0.572 | 0.09945 | -0.065 | -5.751
-14 | -0.559 | 0.09086 | -0.065 | -6.155
-13.5 | -0.544 | 0.08529 | -0.067 | -6.377
-13 | -0.526 | 0.07957 | -0.071 | -6.609
-12.5 | -0.503 | 0.07564 | -0.071 | -6.651
-12 | -0.477 | 0.07093 | -0.073 | -6.73
-11.5 | -0.455 | 0.06047 | -0.087 | -7.516
-11 | -0.487 | 0.01528 | -0.128 | -31.851
-10.5 | -0.456 | 0.01142 | -0.133 | -39.96
-10 | -0.412 | 0.01077 | -0.135 | -38.235
-9.5 | -0.362 | 0.01027 | -0.137 | -35.255
-9 | -0.31 | 0.00981 | -0.138 | -31.593
-8.5 | -0.256 | 0.00949 | -0.14 | -27.021
-8 | -0.201 | 0.00912 | -0.141 | -22.057
-7.5 | -0.145 | 0.0088 | -0.143 | -16.455
-7 | -0.087 | 0.00853 | -0.144 | -10.233
-6.5 | -0.029 | 0.00823 | -0.146 | -3.503
-6 | 0.03 | 0.00797 | -0.147 | 3.817
-5.5 | 0.09 | 0.00775 | -0.148 | 11.652
-5 | 0.151 | 0.00753 | -0.15 | 20.014
-4.5 | 0.211 | 0.00732 | -0.151 | 28.855
-4 | 0.272 | 0.00714 | -0.153 | 38.125
-3.5 | 0.334 | 0.007 | -0.154 | 47.636
-3 | 0.395 | 0.00687 | -0.155 | 57.477
-2.5 | 0.459 | 0.00434 | -0.157 | 105.873
-2 | 0.521 | 0.00438 | -0.159 | 118.76
-1.5 | 0.582 | 0.00412 | -0.16 | 141.357
-1 | 0.643 | 0.00413 | -0.161 | 155.751
-0.5 | 0.705 | 0.00417 | -0.162 | 169.014
0 | 0.769 | 0.00388 | -0.164 | 198.294
0.5 | 0.83 | 0.00393 | -0.165 | 211.405
1 | 0.891 | 0.00399 | -0.166 | 223.541
1.5 | 0.951 | 0.00405 | -0.167 | 234.898
2 | 1.006 | 0.00378 | -0.169 | 266.102
2.5 | 1.065 | 0.00455 | -0.17 | 234.206
3 | 1.123 | 0.00474 | -0.171 | 237.03
3.5 | 1.179 | 0.00488 | -0.172 | 241.885
4 | 1.236 | 0.00519 | -0.173 | 237.913
4.5 | 1.288 | 0.00613 | -0.174 | 210.223
5 | 1.333 | 0.01443 | -0.174 | 92.411
5.5 | 1.382 | 0.01494 | -0.175 | 92.505
6 | 1.43 | 0.01553 | -0.176 | 92.039
6.5 | 1.475 | 0.0162 | -0.177 | 91.002
7 | 1.516 | 0.01682 | -0.178 | 90.122
7.5 | 1.551 | 0.01785 | -0.179 | 86.885
8 | 1.582 | 0.01861 | -0.18 | 84.999
8.5 | 1.608 | 0.01938 | -0.181 | 83.002
9 | 1.63 | 0.02027 | -0.181 | 80.38
9.5 | 1.645 | 0.02105 | -0.182 | 78.162
10 | 1.656 | 0.02207 | -0.183 | 75.05
10.5 | 1.661 | 0.02297 | -0.184 | 72.312
11 | 1.661 | 0.02408 | -0.184 | 68.967
11.5 | 1.655 | 0.02512 | -0.185 | 65.887
12 | 1.644 | 0.02629 | -0.186 | 62.537
12.5 | 1.628 | 0.02765 | -0.186 | 58.869
13 | 1.601 | 0.02897 | -0.187 | 55.282
13.5 | 1.568 | 0.03045 | -0.187 | 51.51
14 | 1.53 | 0.03247 | -0.188 | 47.109
14.5 | 1.487 | 0.0344 | -0.188 | 43.223
15 | 1.437 | 0.03748 | -0.187 | 38.35
15.5 | 1.382 | 0.04162 | -0.186 | 33.213

## 50. Re 2M Mach 0.00 (2)
BIGFOIL.COM POLAR EXPORT
NACA67-715
NACA67-715 |  |  |  | Cl Max: | 1.6373 | at alpha= | 20 | deg
XFOIL ncrit=9 |  |  |  | L/D Max: | 193.381 | at alpha= | 3 | deg
Re: | 2000000 |  |  | Cd Min: | 0.07859 | at alpha= | 20 | deg
Mach: | 0 |  |  | Cl=0 at alpha= | -5.8383 | deg
|  |  |  | @ Cl=0.1, Cd= | 0.0078935
|  |  |  | @ Cl=0.4, Cd= | 0.006231
|  |  |  | @ Cl=0.6, Cd= | 0.0048402
alpha (deg) | Cl | Cd | Cm | Cl/Cd
-19.5 | -0.9132 | 0.04296 | -0.1774 | -21.257
-19 | -0.9025 | 0.03529 | -0.1871 | -25.5738
-18.5 | -0.8762 | 0.03221 | -0.19 | -27.2027
-18 | -0.857 | 0.02947 | -0.1908 | -29.0804
-17.5 | -0.8332 | 0.02758 | -0.1905 | -30.2103
-17 | -0.8089 | 0.02598 | -0.1894 | -31.1355
-16.5 | -0.787 | 0.02438 | -0.1877 | -32.2806
-16 | -0.7848 | 0.02178 | -0.1838 | -36.0331
-15 | -0.7238 | 0.01997 | -0.1801 | -36.2444
-14.5 | -0.6906 | 0.01926 | -0.1782 | -35.8567
-14 | -0.6605 | 0.01834 | -0.1758 | -36.0142
-13.5 | -0.6269 | 0.01761 | -0.1737 | -35.5991
-13 | -0.5918 | 0.01698 | -0.1716 | -34.8528
-12.5 | -0.5576 | 0.01631 | -0.1692 | -34.1876
-12 | -0.5364 | 0.01451 | -0.1649 | -36.9676
-11.5 | -0.5016 | 0.01373 | -0.1623 | -36.5331
-11 | -0.4636 | 0.01321 | -0.1601 | -35.0946
-10.5 | -0.4262 | 0.01273 | -0.1575 | -33.48
-10 | -0.3859 | 0.01241 | -0.1554 | -31.0959
-9 | -0.2951 | 0.01151 | -0.1532 | -25.6386
-8.5 | -0.2541 | 0.01064 | -0.1513 | -23.8816
-8 | -0.2124 | 0.00987 | -0.1494 | -21.5198
-7.5 | -0.1652 | 0.00944 | -0.1485 | -17.5
-7 | -0.1167 | 0.00907 | -0.1478 | -12.8666
-6.5 | -0.0671 | 0.00876 | -0.1472 | -7.6598
-6 | -0.0162 | 0.0085 | -0.1469 | -1.9059
-5.5 | 0.0339 | 0.00813 | -0.1465 | 4.1697
-5 | 0.087 | 0.00796 | -0.1466 | 10.9296
-4.5 | 0.1378 | 0.0077 | -0.1463 | 17.8961
-4 | 0.1899 | 0.00749 | -0.1461 | 25.3538
-3.5 | 0.2427 | 0.00732 | -0.1461 | 33.1557
-3 | 0.2956 | 0.00712 | -0.1462 | 41.5169
-2.5 | 0.348 | 0.00683 | -0.1462 | 50.9517
-2 | 0.3985 | 0.00627 | -0.1461 | 63.5566
-1.5 | 0.4508 | 0.00491 | -0.1473 | 91.8126
-1 | 0.5129 | 0.00468 | -0.1495 | 109.594
-0.5 | 0.5723 | 0.00482 | -0.1508 | 118.7344
0 | 0.6272 | 0.00486 | -0.1508 | 129.0535
0.5 | 0.6815 | 0.00495 | -0.1506 | 137.6768
1 | 0.7395 | 0.00495 | -0.1516 | 149.3939
1.5 | 0.7922 | 0.0049 | -0.1513 | 161.6735
2 | 0.8457 | 0.00486 | -0.1513 | 174.0123
2.5 | 0.895 | 0.00483 | -0.1503 | 185.3002
3 | 0.9379 | 0.00485 | -0.1478 | 193.3814
3.5 | 0.9495 | 0.00518 | -0.1384 | 183.3012
4 | 0.9341 | 0.00638 | -0.1238 | 146.4107
4.5 | 0.9302 | 0.00777 | -0.1124 | 119.7169
5 | 0.9343 | 0.00928 | -0.1031 | 100.6789
5.5 | 0.9461 | 0.0108 | -0.0958 | 87.6019
6 | 0.9624 | 0.01233 | -0.0895 | 78.0535
6.5 | 0.9856 | 0.01375 | -0.0848 | 71.68
7 | 1.0116 | 0.01515 | -0.0807 | 66.7723
7.5 | 1.0403 | 0.01649 | -0.0772 | 63.0867
8 | 1.0735 | 0.01765 | -0.0744 | 60.8215
8.5 | 1.1109 | 0.01864 | -0.0724 | 59.5976
9 | 1.1482 | 0.01965 | -0.0705 | 58.4326
9.5 | 1.1874 | 0.02058 | -0.069 | 57.6968
10 | 1.2233 | 0.02172 | -0.067 | 56.3214
10.5 | 1.261 | 0.02275 | -0.0654 | 55.4286
11 | 1.2966 | 0.02393 | -0.0635 | 54.183
11.5 | 1.3304 | 0.02524 | -0.0615 | 52.71
12 | 1.3645 | 0.02659 | -0.0597 | 51.3163
12.5 | 1.3951 | 0.02819 | -0.0575 | 49.4892
13 | 1.4263 | 0.02975 | -0.0555 | 47.9429
13.5 | 1.4526 | 0.03173 | -0.053 | 45.78
14.5 | 1.5084 | 0.03557 | -0.049 | 42.4065
15 | 1.5301 | 0.03808 | -0.0466 | 40.1812
15.5 | 1.5528 | 0.04058 | -0.0445 | 38.2652
16 | 1.5737 | 0.04322 | -0.0424 | 36.4114
17 | 1.6086 | 0.04942 | -0.0385 | 32.5496
18 | 1.6215 | 0.05826 | -0.0344 | 27.8321
18.5 | 1.6297 | 0.06219 | -0.0325 | 26.2052
20 | 1.6373 | 0.07859 | -0.0312 | 20.8334

## 51. Re 2M Mach 0.10 (1)
BIGFOIL.COM POLAR EXPORT
NACA67-715
NACA67-715 |  |  |  | Cl Max: | 1.654 | at alpha= | 10.5 | deg
JavaFoil+Calcfoil stall+Eppler ext transition |  |  |  | L/D Max: | 255.95 | at alpha= | 1.5 | deg
Re: | 2000000 |  |  | Cd Min: | 0.00374 | at alpha= | 1.5 | deg
Mach: | 0.1 |  |  | Cl=0 at alpha= | -6.2583 | deg
|  |  |  | @ Cl=0.1, Cd= | 0.0077285
|  |  |  | @ Cl=0.4, Cd= | 0.0067814
|  |  |  | @ Cl=0.6, Cd= | 0.0041349
alpha (deg) | Cl | Cd | Cm | Cl/Cd
-20 | -0.494 | 0.18302 | -0.053 | -2.698
-19.5 | -0.508 | 0.17166 | -0.054 | -2.962
-19 | -0.522 | 0.16586 | -0.055 | -3.148
-18.5 | -0.535 | 0.15573 | -0.056 | -3.433
-18 | -0.546 | 0.14914 | -0.057 | -3.661
-17.5 | -0.555 | 0.13976 | -0.058 | -3.974
-17 | -0.563 | 0.13276 | -0.059 | -4.242
-16.5 | -0.569 | 0.12402 | -0.061 | -4.586
-16 | -0.572 | 0.11782 | -0.063 | -4.852
-15.5 | -0.571 | 0.11004 | -0.064 | -5.194
-15 | -0.568 | 0.10643 | -0.065 | -5.339
-14.5 | -0.562 | 0.10067 | -0.065 | -5.578
-14 | -0.551 | 0.0913 | -0.066 | -6.038
-13.5 | -0.538 | 0.08549 | -0.067 | -6.29
-13 | -0.521 | 0.08045 | -0.069 | -6.471
-12.5 | -0.499 | 0.07658 | -0.07 | -6.521
-12 | -0.475 | 0.07208 | -0.072 | -6.587
-11.5 | -0.451 | 0.06351 | -0.082 | -7.097
-11 | -0.422 | 0.05694 | -0.089 | -7.408
-10.5 | -0.456 | 0.01161 | -0.134 | -39.283
-10 | -0.412 | 0.01091 | -0.136 | -37.794
-9.5 | -0.363 | 0.01038 | -0.137 | -34.937
-9 | -0.311 | 0.00989 | -0.139 | -31.42
-8.5 | -0.257 | 0.00953 | -0.14 | -26.973
-8 | -0.202 | 0.00917 | -0.142 | -22.03
-7.5 | -0.145 | 0.00882 | -0.143 | -16.475
-7 | -0.088 | 0.00855 | -0.145 | -10.25
-6.5 | -0.029 | 0.00825 | -0.146 | -3.506
-6 | 0.031 | 0.00798 | -0.148 | 3.827
-5.5 | 0.091 | 0.00776 | -0.149 | 11.687
-5 | 0.151 | 0.00755 | -0.151 | 20.033
-4.5 | 0.212 | 0.00734 | -0.152 | 28.931
-4 | 0.274 | 0.00718 | -0.153 | 38.129
-3.5 | 0.335 | 0.007 | -0.155 | 47.905
-3 | 0.397 | 0.0069 | -0.156 | 57.548
-2.5 | 0.461 | 0.00437 | -0.158 | 105.654
-2 | 0.523 | 0.00439 | -0.159 | 119.045
-1.5 | 0.585 | 0.00413 | -0.161 | 141.712
-1 | 0.646 | 0.00415 | -0.162 | 155.672
-0.5 | 0.708 | 0.00418 | -0.163 | 169.445
0 | 0.773 | 0.00389 | -0.164 | 198.482
0.5 | 0.834 | 0.00393 | -0.166 | 211.978
1 | 0.895 | 0.004 | -0.167 | 223.987
1.5 | 0.956 | 0.00374 | -0.168 | 255.95
2 | 1.011 | 0.00465 | -0.169 | 217.354
2.5 | 1.07 | 0.00456 | -0.171 | 234.585
3 | 1.128 | 0.00468 | -0.172 | 240.994
3.5 | 1.185 | 0.00491 | -0.173 | 241.461
4 | 1.241 | 0.00523 | -0.174 | 237.292
4.5 | 1.294 | 0.00619 | -0.175 | 208.946
5 | 1.339 | 0.01455 | -0.175 | 92.061
5.5 | 1.388 | 0.01508 | -0.176 | 92.077
6 | 1.436 | 0.0157 | -0.177 | 91.455
6.5 | 1.48 | 0.01627 | -0.178 | 90.955
7 | 1.521 | 0.01698 | -0.179 | 89.583
7.5 | 1.555 | 0.01804 | -0.18 | 86.209
8 | 1.585 | 0.01884 | -0.181 | 84.145
8.5 | 1.61 | 0.0196 | -0.181 | 82.161
9 | 1.63 | 0.02047 | -0.182 | 79.622
9.5 | 1.644 | 0.02133 | -0.183 | 77.07
10 | 1.652 | 0.02239 | -0.184 | 73.804
10.5 | 1.654 | 0.02327 | -0.185 | 71.092
11 | 1.651 | 0.02445 | -0.185 | 67.527
11.5 | 1.641 | 0.02559 | -0.186 | 64.143
12 | 1.626 | 0.0268 | -0.187 | 60.68
12.5 | 1.606 | 0.0282 | -0.187 | 56.946
13 | 1.574 | 0.02978 | -0.188 | 52.848
13.5 | 1.534 | 0.03149 | -0.188 | 48.711
14 | 1.49 | 0.03332 | -0.188 | 44.72
14.5 | 1.437 | 0.03643 | -0.188 | 39.444
15 | 1.376 | 0.04079 | -0.186 | 33.744
15.5 | 1.173 | 0.09314 | -0.145 | 12.589

## 52. Re 2M Mach 0.10 (2)
BIGFOIL.COM POLAR EXPORT
NACA67-715
NACA67-715 |  |  |  | Cl Max: | 1.6242 | at alpha= | 18.5 | deg
XFOIL ncrit=9 |  |  |  | L/D Max: | 193.265 | at alpha= | 3 | deg
Re: | 2000000 |  |  | Cd Min: | 0.0654 | at alpha= | 18.5 | deg
Mach: | 0.1 |  |  | Cl=0 at alpha= | -5.8436 | deg
|  |  |  | @ Cl=0.1, Cd= | 0.0079224
|  |  |  | @ Cl=0.4, Cd= | 0.0063143
|  |  |  | @ Cl=0.6, Cd= | 0.004843
alpha (deg) | Cl | Cd | Cm | Cl/Cd
-18.5 | -0.8584 | 0.03545 | -0.1917 | -24.2144
-18 | -0.8439 | 0.03162 | -0.1938 | -26.6888
-17.5 | -0.8203 | 0.02943 | -0.194 | -27.8729
-17 | -0.8 | 0.02737 | -0.193 | -29.2291
-16.5 | -0.7827 | 0.02536 | -0.1912 | -30.8636
-16 | -0.7559 | 0.02402 | -0.1896 | -31.4696
-15.5 | -0.7491 | 0.02172 | -0.1857 | -34.489
-15 | -0.7186 | 0.02074 | -0.1837 | -34.648
-14.5 | -0.6847 | 0.02002 | -0.1819 | -34.2008
-14 | -0.6554 | 0.01904 | -0.1793 | -34.4223
-13.5 | -0.6226 | 0.01822 | -0.177 | -34.1712
-13 | -0.589 | 0.01747 | -0.1746 | -33.7149
-12.5 | -0.5558 | 0.0167 | -0.172 | -33.2814
-12 | -0.533 | 0.01501 | -0.1679 | -35.5097
-11.5 | -0.5003 | 0.01405 | -0.1649 | -35.6085
-11 | -0.4628 | 0.01347 | -0.1624 | -34.3578
-10.5 | -0.4249 | 0.01297 | -0.1598 | -32.7602
-10 | -0.3857 | 0.01261 | -0.1574 | -30.5868
-9.5 | -0.3396 | 0.01224 | -0.1563 | -27.7451
-9 | -0.2954 | 0.01166 | -0.1548 | -25.3345
-8.5 | -0.253 | 0.01086 | -0.153 | -23.2965
-8 | -0.2123 | 0.00997 | -0.1508 | -21.2939
-7.5 | -0.1653 | 0.00952 | -0.1498 | -17.3634
-7 | -0.1168 | 0.00913 | -0.1489 | -12.793
-6.5 | -0.0671 | 0.00881 | -0.1483 | -7.6163
-6 | -0.0157 | 0.00856 | -0.148 | -1.8341
-5.5 | 0.0345 | 0.00818 | -0.1475 | 4.2176
-5 | 0.0872 | 0.00799 | -0.1475 | 10.9136
-4.5 | 0.1383 | 0.00772 | -0.147 | 17.9145
-4 | 0.1906 | 0.00752 | -0.1469 | 25.3457
-3.5 | 0.2436 | 0.00735 | -0.1469 | 33.1429
-3 | 0.2968 | 0.00715 | -0.1469 | 41.5105
-2.5 | 0.3495 | 0.00686 | -0.1469 | 50.9475
-2 | 0.4004 | 0.00631 | -0.1468 | 63.4548
-1.5 | 0.4524 | 0.00499 | -0.1479 | 90.6613
-1 | 0.5153 | 0.00471 | -0.1502 | 109.4055
0 | 0.6299 | 0.00489 | -0.1515 | 128.8139
0.5 | 0.6846 | 0.00498 | -0.1513 | 137.4699
1 | 0.7433 | 0.00499 | -0.1523 | 148.9579
1.5 | 0.7957 | 0.00493 | -0.1519 | 161.3996
2 | 0.8496 | 0.00488 | -0.1519 | 174.0984
2.5 | 0.8987 | 0.00485 | -0.1507 | 185.299
3 | 0.9412 | 0.00487 | -0.1481 | 193.2649
3.5 | 0.9521 | 0.00521 | -0.1385 | 182.7447
4 | 0.9355 | 0.00644 | -0.1236 | 145.264
4.5 | 0.9308 | 0.00787 | -0.112 | 118.2719
5 | 0.9351 | 0.0094 | -0.1027 | 99.4787
5.5 | 0.9469 | 0.01094 | -0.0953 | 86.5539
6 | 0.9628 | 0.01251 | -0.089 | 76.9624
6.5 | 0.9858 | 0.01396 | -0.0841 | 70.616
7 | 1.0124 | 0.01537 | -0.0801 | 65.8686
7.5 | 1.0408 | 0.01673 | -0.0765 | 62.2116
8 | 1.0746 | 0.01791 | -0.0738 | 60
8.5 | 1.1119 | 0.01892 | -0.0717 | 58.7685
9 | 1.1497 | 0.01995 | -0.0697 | 57.6291
9.5 | 1.1891 | 0.02089 | -0.0681 | 56.922
10 | 1.2252 | 0.02206 | -0.0661 | 55.5394
10.5 | 1.2632 | 0.02313 | -0.0644 | 54.6131
11 | 1.2985 | 0.02435 | -0.0624 | 53.3265
11.5 | 1.332 | 0.02575 | -0.0603 | 51.7282
12 | 1.3663 | 0.02714 | -0.0584 | 50.3427
12.5 | 1.3974 | 0.02877 | -0.0562 | 48.5714
13 | 1.428 | 0.03043 | -0.054 | 46.9274
13.5 | 1.455 | 0.03244 | -0.0516 | 44.852
14 | 1.4846 | 0.03433 | -0.0496 | 43.245
14.5 | 1.5093 | 0.03656 | -0.0473 | 41.2828
15 | 1.5286 | 0.03937 | -0.0446 | 38.8265
15.5 | 1.5531 | 0.04184 | -0.0427 | 37.12
16 | 1.5733 | 0.04464 | -0.0405 | 35.2442
16.5 | 1.5914 | 0.04784 | -0.0386 | 33.2651
17 | 1.6039 | 0.05158 | -0.0364 | 31.0954
17.5 | 1.6048 | 0.0568 | -0.0342 | 28.2535
18 | 1.6167 | 0.06086 | -0.0328 | 26.5642
18.5 | 1.6242 | 0.0654 | -0.0314 | 24.8349

## 53. Re 2M Mach 0.25 (1)
BIGFOIL.COM POLAR EXPORT
NACA67-715
NACA67-715 |  |  |  | Cl Max: | 1.622 | at alpha= | 9 | deg
JavaFoil+Calcfoil stall+Eppler ext transition |  |  |  | L/D Max: | 246.158 | at alpha= | 1 | deg
Re: | 2000000 |  |  | Cd Min: | 0.00373 | at alpha= | 1 | deg
Mach: | 0.25 |  |  | Cl=0 at alpha= | -6.2541 | deg
|  |  |  | @ Cl=0.1, Cd= | 0.007914
|  |  |  | @ Cl=0.4, Cd= | 0.0070167
|  |  |  | @ Cl=0.6, Cd= | 0.00421
alpha (deg) | Cl | Cd | Cm | Cl/Cd
-18.5 | -0.207 | 0.17587 | -0.056 | -1.175
-18 | -0.259 | 0.1686 | -0.056 | -1.538
-17.5 | -0.304 | 0.16123 | -0.057 | -1.886
-17 | -0.344 | 0.1503 | -0.057 | -2.287
-16.5 | -0.379 | 0.14568 | -0.058 | -2.601
-16 | -0.409 | 0.13451 | -0.059 | -3.044
-15.5 | -0.435 | 0.12521 | -0.06 | -3.476
-15 | -0.456 | 0.11488 | -0.062 | -3.968
-14.5 | -0.471 | 0.10799 | -0.064 | -4.362
-14 | -0.48 | 0.10095 | -0.065 | -4.755
-13.5 | -0.483 | 0.09552 | -0.066 | -5.057
-13 | -0.479 | 0.08498 | -0.065 | -5.639
-12.5 | -0.47 | 0.08114 | -0.065 | -5.79
-12 | -0.455 | 0.07472 | -0.07 | -6.096
-11.5 | -0.435 | 0.07034 | -0.072 | -6.182
-11 | -0.41 | 0.06506 | -0.076 | -6.298
-10.5 | -0.38 | 0.06033 | -0.08 | -6.294
-10 | -0.351 | 0.05025 | -0.095 | -6.982
-9.5 | -0.365 | 0.01082 | -0.141 | -33.761
-9 | -0.314 | 0.0103 | -0.143 | -30.529
-8.5 | -0.261 | 0.00982 | -0.144 | -26.571
-8 | -0.205 | 0.00943 | -0.146 | -21.782
-7.5 | -0.148 | 0.00906 | -0.147 | -16.353
-7 | -0.089 | 0.00878 | -0.149 | -10.194
-6.5 | -0.03 | 0.00845 | -0.15 | -3.502
-6 | 0.031 | 0.0082 | -0.152 | 3.816
-5.5 | 0.093 | 0.00794 | -0.153 | 11.7
-5 | 0.155 | 0.00771 | -0.155 | 20.132
-4.5 | 0.218 | 0.00746 | -0.156 | 29.193
-4 | 0.281 | 0.00729 | -0.157 | 38.492
-3.5 | 0.344 | 0.00715 | -0.159 | 48.081
-3 | 0.407 | 0.007 | -0.16 | 58.175
-2.5 | 0.472 | 0.00688 | -0.162 | 68.567
-2 | 0.537 | 0.0042 | -0.163 | 127.845
-1.5 | 0.6 | 0.00421 | -0.165 | 142.599
-1 | 0.663 | 0.00394 | -0.166 | 168.383
-0.5 | 0.727 | 0.00396 | -0.167 | 183.484
0 | 0.794 | 0.00396 | -0.169 | 200.32
0.5 | 0.857 | 0.00401 | -0.17 | 213.5
1 | 0.919 | 0.00373 | -0.171 | 246.158
1.5 | 0.982 | 0.00467 | -0.172 | 210.412
2 | 1.038 | 0.00477 | -0.174 | 217.433
2.5 | 1.098 | 0.00487 | -0.175 | 225.248
3 | 1.157 | 0.00499 | -0.176 | 232.02
3.5 | 1.215 | 0.0052 | -0.177 | 233.906
4 | 1.272 | 0.00547 | -0.178 | 232.638
4.5 | 1.325 | 0.00656 | -0.179 | 201.989
5 | 1.371 | 0.01518 | -0.179 | 90.305
5.5 | 1.42 | 0.01578 | -0.18 | 89.963
6 | 1.466 | 0.01646 | -0.181 | 89.06
6.5 | 1.509 | 0.01714 | -0.183 | 88.003
7 | 1.546 | 0.01783 | -0.183 | 86.716
7.5 | 1.576 | 0.01906 | -0.184 | 82.703
8 | 1.599 | 0.01993 | -0.185 | 80.2
8.5 | 1.614 | 0.0209 | -0.186 | 77.242
9 | 1.622 | 0.02197 | -0.187 | 73.82
9.5 | 1.621 | 0.02307 | -0.188 | 70.266
10 | 1.61 | 0.02418 | -0.189 | 66.589
10.5 | 1.59 | 0.02541 | -0.189 | 62.583
11 | 1.56 | 0.02704 | -0.19 | 57.713
11.5 | 1.52 | 0.02843 | -0.191 | 53.48
12 | 1.47 | 0.03042 | -0.191 | 48.328
12.5 | 1.408 | 0.03277 | -0.191 | 42.972
13 | 1.315 | 0.03764 | -0.189 | 34.932
13.5 | 1.049 | 0.09765 | -0.12 | 10.744
14 | 0.963 | 0.10805 | -0.108 | 8.909

## 54. Re 2M Mach 0.25 (2)
BIGFOIL.COM POLAR EXPORT
NACA67-715
NACA67-715 |  |  |  | Cl Max: | 1.5554 | at alpha= | 17 | deg
XFOIL ncrit=9 |  |  |  | L/D Max: | 192.742 | at alpha= | 3 | deg
Re: | 2000000 |  |  | Cd Min: | 0.18814 | at alpha= | -20 | deg
Mach: | 0.25 |  |  | Cl=0 at alpha= | -5.8679 | deg
|  |  |  | @ Cl=0.1, Cd= | 0.0080883
|  |  |  | @ Cl=0.4, Cd= | 0.0066684
|  |  |  | @ Cl=0.6, Cd= | 0.0049512
alpha (deg) | Cl | Cd | Cm | Cl/Cd
-20 | -0.2119 | 0.18814 | -0.1233 | -1.1263
-19 | -0.1805 | 0.16865 | -0.135 | -1.0703
-18 | -0.1419 | 0.15502 | -0.145 | -0.91537
-17.5 | -0.1309 | 0.1466 | -0.1493 | -0.89291
-15.5 | -0.5411 | 0.04139 | -0.2027 | -13.0732
-15 | -0.5704 | 0.03319 | -0.2061 | -17.1859
-14.5 | -0.5985 | 0.02758 | -0.2036 | -21.7005
-14 | -0.5797 | 0.02563 | -0.2009 | -22.618
-13.5 | -0.5448 | 0.0247 | -0.199 | -22.0567
-13 | -0.5329 | 0.02251 | -0.1948 | -23.6739
-12.5 | -0.5188 | 0.0205 | -0.19 | -25.3073
-12 | -0.4894 | 0.01933 | -0.1866 | -25.3182
-11.5 | -0.4753 | 0.01713 | -0.181 | -27.7466
-11 | -0.4524 | 0.01545 | -0.176 | -29.2816
-10.5 | -0.4161 | 0.01473 | -0.1726 | -28.2485
-10 | -0.3788 | 0.01405 | -0.1692 | -26.9609
-9.5 | -0.3397 | 0.01344 | -0.166 | -25.2753
-9 | -0.2957 | 0.01269 | -0.1638 | -23.3018
-8.5 | -0.2504 | 0.0119 | -0.1618 | -21.042
-8 | -0.21 | 0.01066 | -0.1591 | -19.6998
-7.5 | -0.1646 | 0.00998 | -0.1571 | -16.493
-7 | -0.1162 | 0.0095 | -0.1556 | -12.2316
-6.5 | -0.066 | 0.00911 | -0.1544 | -7.2448
-6 | -0.0135 | 0.00881 | -0.1538 | -1.5323
-5.5 | 0.0376 | 0.00844 | -0.153 | 4.455
-5 | 0.0887 | 0.00814 | -0.1521 | 10.8968
-4.5 | 0.1412 | 0.0079 | -0.1514 | 17.8734
-4 | 0.1945 | 0.00769 | -0.151 | 25.2926
-3.5 | 0.2483 | 0.00748 | -0.1508 | 33.1952
-3 | 0.3032 | 0.00729 | -0.1507 | 41.5912
-2.5 | 0.3582 | 0.00706 | -0.1508 | 50.7365
-2 | 0.4105 | 0.00657 | -0.1506 | 62.481
-1.5 | 0.4625 | 0.00549 | -0.1511 | 84.2441
-1 | 0.5269 | 0.00488 | -0.1538 | 107.9713
-0.5 | 0.5863 | 0.00493 | -0.1545 | 118.9249
0 | 0.6444 | 0.00502 | -0.1549 | 128.3665
0.5 | 0.7014 | 0.00512 | -0.1547 | 136.9922
1 | 0.7626 | 0.00515 | -0.1559 | 148.0777
1.5 | 0.8147 | 0.00505 | -0.155 | 161.3267
2 | 0.8712 | 0.00501 | -0.1551 | 173.8922
2.5 | 0.9178 | 0.00496 | -0.1529 | 185.0403
3 | 0.956 | 0.00496 | -0.1488 | 192.7419
3.5 | 0.9652 | 0.0054 | -0.1385 | 178.7407
4 | 0.9439 | 0.0068 | -0.1224 | 138.8088
4.5 | 0.9348 | 0.00845 | -0.1098 | 110.6272
5 | 0.9382 | 0.01014 | -0.1002 | 92.5247
5.5 | 0.9499 | 0.01181 | -0.0926 | 80.4318
6 | 0.9656 | 0.01352 | -0.086 | 71.4201
6.5 | 0.9892 | 0.01507 | -0.081 | 65.6403
7 | 1.0157 | 0.01662 | -0.0767 | 61.1131
7.5 | 1.0443 | 0.01815 | -0.0728 | 57.5372
8 | 1.0809 | 0.01934 | -0.0702 | 55.8893
8.5 | 1.1195 | 0.02045 | -0.0679 | 54.7433
9 | 1.1588 | 0.02158 | -0.0657 | 53.6979
9.5 | 1.1978 | 0.02276 | -0.0636 | 52.6274
10 | 1.2363 | 0.02401 | -0.0614 | 51.491
10.5 | 1.2735 | 0.02538 | -0.0591 | 50.1773
11 | 1.3091 | 0.02686 | -0.0567 | 48.7379
11.5 | 1.3444 | 0.02843 | -0.0543 | 47.2881
12 | 1.376 | 0.0303 | -0.0516 | 45.4125
12.5 | 1.4074 | 0.03228 | -0.049 | 43.5998
13 | 1.4349 | 0.03458 | -0.0461 | 41.4951
13.5 | 1.463 | 0.03691 | -0.0434 | 39.637
14 | 1.4861 | 0.03978 | -0.0406 | 37.358
14.5 | 1.5068 | 0.04298 | -0.0378 | 35.0582
15 | 1.5265 | 0.04631 | -0.0352 | 32.9626
15.5 | 1.5435 | 0.05012 | -0.0328 | 30.7961
16 | 1.5534 | 0.05482 | -0.0305 | 28.3364
16.5 | 1.5498 | 0.06115 | -0.0283 | 25.3442
17 | 1.5554 | 0.06689 | -0.0272 | 23.2531
17.5 | 1.5546 | 0.07372 | -0.0269 | 21.0879
18 | 1.5488 | 0.08145 | -0.0273 | 19.0153
18.5 | 1.5369 | 0.09051 | -0.029 | 16.9804
19 | 1.5203 | 0.10078 | -0.0323 | 15.0853
19.5 | 1.4972 | 0.11251 | -0.0371 | 13.3073
20 | 1.468 | 0.12557 | -0.0437 | 11.6907

## 55. Re 2M Mach 0.50 (1)
BIGFOIL.COM POLAR EXPORT
NACA67-715
NACA67-715 |  |  |  | Cl Max: | 1.571 | at alpha= | 6.5 | deg
JavaFoil+Calcfoil stall+Eppler ext transition |  |  |  | L/D Max: | 227.089 | at alpha= | 3 | deg
Re: | 2000000 |  |  | Cd Min: | 0.00469 | at alpha= | -2 | deg
Mach: | 0.5 |  |  | Cl=0 at alpha= | -6.2576 | deg
|  |  |  | @ Cl=0.1, Cd= | 0.0087591
|  |  |  | @ Cl=0.4, Cd= | 0.0069732
|  |  |  | @ Cl=0.6, Cd= | 0.0046913
alpha (deg) | Cl | Cd | Cm | Cl/Cd
-20 | -0.768 | 0.17698 | -0.069 | -4.337
-19.5 | -0.74 | 0.1706 | -0.07 | -4.336
-19 | -0.712 | 0.16483 | -0.07 | -4.319
-18.5 | -0.684 | 0.16036 | -0.071 | -4.268
-18 | -0.657 | 0.15492 | -0.072 | -4.242
-17.5 | -0.63 | 0.15045 | -0.073 | -4.184
-17 | -0.601 | 0.14645 | -0.071 | -4.104
-16.5 | -0.573 | 0.14047 | -0.07 | -4.076
-16 | -0.545 | 0.13635 | -0.07 | -3.996
-15.5 | -0.517 | 0.12896 | -0.071 | -4.01
-15 | -0.489 | 0.12928 | -0.072 | -3.785
-14.5 | -0.462 | 0.12531 | -0.073 | -3.684
-14 | -0.434 | 0.11717 | -0.074 | -3.702
-13.5 | -0.405 | 0.11474 | -0.07 | -3.53
-13 | -0.377 | 0.10956 | -0.07 | -3.443
-12.5 | -0.349 | 0.10615 | -0.071 | -3.291
-12 | -0.321 | 0.10257 | -0.072 | -3.134
-11.5 | -0.294 | 0.09939 | -0.073 | -2.953
-11 | -0.265 | 0.09328 | -0.07 | -2.844
-10.5 | -0.237 | 0.07832 | -0.071 | -3.031
-10 | -0.21 | 0.0689 | -0.073 | -3.041
-9.5 | -0.182 | 0.06317 | -0.073 | -2.874
-9 | -0.21 | 0.06155 | -0.07 | -3.419
-8.5 | -0.206 | 0.05494 | -0.072 | -3.742
-8 | -0.172 | 0.04893 | -0.086 | -3.524
-7.5 | -0.154 | 0.01098 | -0.162 | -13.983
-7 | -0.096 | 0.00987 | -0.165 | -9.689
-6.5 | -0.032 | 0.00942 | -0.167 | -3.403
-6 | 0.034 | 0.00906 | -0.169 | 3.774
-5.5 | 0.102 | 0.00875 | -0.17 | 11.677
-5 | 0.171 | 0.00844 | -0.172 | 20.311
-4.5 | 0.241 | 0.00816 | -0.174 | 29.549
-4 | 0.312 | 0.00732 | -0.175 | 42.601
-3.5 | 0.382 | 0.0071 | -0.176 | 53.815
-3 | 0.453 | 0.0066 | -0.178 | 68.683
-2.5 | 0.526 | 0.00642 | -0.179 | 81.894
-2 | 0.597 | 0.00469 | -0.181 | 127.32
-1.5 | 0.667 | 0.00472 | -0.183 | 141.395
-1 | 0.738 | 0.00475 | -0.184 | 155.377
-0.5 | 0.808 | 0.0048 | -0.185 | 168.268
0 | 0.884 | 0.0048 | -0.187 | 184.119
0.5 | 0.954 | 0.00492 | -0.188 | 193.91
1 | 1.024 | 0.00504 | -0.19 | 203.219
1.5 | 1.093 | 0.00516 | -0.191 | 211.681
2 | 1.153 | 0.0053 | -0.192 | 217.464
2.5 | 1.219 | 0.00546 | -0.194 | 223.331
3 | 1.283 | 0.00565 | -0.195 | 227.089
3.5 | 1.345 | 0.00608 | -0.196 | 221.315
4 | 1.405 | 0.00737 | -0.197 | 190.525
4.5 | 1.452 | 0.01783 | -0.198 | 81.432
5 | 1.499 | 0.01872 | -0.199 | 80.086
5.5 | 1.538 | 0.01967 | -0.2 | 78.177
6 | 1.564 | 0.02077 | -0.201 | 75.267
6.5 | 1.571 | 0.0227 | -0.202 | 69.201
7 | 1.54 | 0.0242 | -0.203 | 63.64
7.5 | 1.389 | 0.02643 | -0.204 | 52.561
8 | 0.955 | 0.02797 | -0.205 | 34.142
8.5 | 0.811 | 0.06819 | -0.09 | 11.896
9 | 0.838 | 0.08159 | -0.089 | 10.266
9.5 | 0.864 | 0.08426 | -0.09 | 10.255
10 | 0.892 | 0.08679 | -0.098 | 10.277
10.5 | 0.918 | 0.09156 | -0.098 | 10.03
11 | 0.945 | 0.09456 | -0.099 | 9.992
11.5 | 0.974 | 0.10438 | -0.109 | 9.33

## 56. Re 2M Mach 0.50 (2)
BIGFOIL.COM POLAR EXPORT
NACA67-715
NACA67-715 |  |  |  | Cl Max: | 1.3545 | at alpha= | 11.5 | deg
XFOIL ncrit=9 |  |  |  | L/D Max: | 170.386 | at alpha= | 2.5 | deg
Re: | 2000000 |  |  | Cd Min: | 0.19915 | at alpha= | -20 | deg
Mach: | 0.5 |  |  | Cl=0 at alpha= | -6.0281 | deg
|  |  |  | @ Cl=0.1, Cd= | 0.0093062
|  |  |  | @ Cl=0.4, Cd= | 0.0078668
|  |  |  | @ Cl=0.6, Cd= | 0.0054972
alpha (deg) | Cl | Cd | Cm | Cl/Cd
-20 | -0.1696 | 0.19915 | -0.1493 | -0.85162
-19.5 | -0.1482 | 0.19139 | -0.154 | -0.77434
-19 | -0.1286 | 0.18334 | -0.1587 | -0.70143
-18.5 | -0.1062 | 0.17696 | -0.163 | -0.60014
-18 | -0.0951 | 0.16718 | -0.1665 | -0.56885
-17.5 | -0.0718 | 0.16178 | -0.1704 | -0.44381
-16.5 | -0.0397 | 0.14688 | -0.1776 | -0.27029
-16 | -0.03 | 0.13816 | -0.1811 | -0.21714
-15.5 | -0.0144 | 0.13143 | -0.1845 | -0.10956
-15 | 0.0036 | 0.12514 | -0.1879 | 0.028768
-14.5 | 0.0073 | 0.11604 | -0.1914 | 0.062909
-14 | 0.0264 | 0.11073 | -0.1944 | 0.23842
-13.5 | 0.0355 | 0.10334 | -0.1976 | 0.34353
-13 | 0.0435 | 0.09611 | -0.2009 | 0.45261
-12.5 | 0.0623 | 0.09092 | -0.2039 | 0.68522
-12 | 0.0591 | 0.08185 | -0.2078 | 0.72205
-11.5 | 0.0678 | 0.07577 | -0.2107 | 0.89481
-11 | 0.0714 | 0.06896 | -0.2139 | 1.0354
-10.5 | 0.0703 | 0.06161 | -0.2174 | 1.141
-10 | 0.0495 | 0.05142 | -0.2231 | 0.96266
-9.5 | -0.0005 | 0.03807 | -0.2316 | -0.013134
-9 | -0.0494 | 0.03061 | -0.2269 | -1.6139
-8.5 | -0.0985 | 0.02418 | -0.2167 | -4.0736
-8 | -0.1354 | 0.01915 | -0.2036 | -7.0705
-7.5 | -0.1357 | 0.01536 | -0.194 | -8.8346
-7 | -0.0962 | 0.0131 | -0.1892 | -7.3435
-6.5 | -0.0471 | 0.01155 | -0.1855 | -4.0779
-6 | 0.0028 | 0.01052 | -0.1818 | 0.26616
-5.5 | 0.0519 | 0.00981 | -0.178 | 5.2905
-5 | 0.1025 | 0.00928 | -0.1746 | 11.0453
-4.5 | 0.1537 | 0.00877 | -0.1715 | 17.5257
-4 | 0.2107 | 0.00848 | -0.1697 | 24.8467
-3.5 | 0.2682 | 0.00821 | -0.1682 | 32.6675
-3 | 0.3288 | 0.00806 | -0.1675 | 40.794
-2.5 | 0.3849 | 0.00792 | -0.1659 | 48.5985
-2 | 0.4388 | 0.00773 | -0.1639 | 56.7658
-1.5 | 0.4897 | 0.00722 | -0.1617 | 67.8255
-1 | 0.5547 | 0.00543 | -0.1644 | 102.1547
0 | 0.6962 | 0.00564 | -0.1673 | 123.4397
0.5 | 0.7578 | 0.00599 | -0.1663 | 126.5109
1 | 0.8131 | 0.00585 | -0.1643 | 138.9915
1.5 | 0.8789 | 0.00574 | -0.1645 | 153.1185
2 | 0.9195 | 0.00569 | -0.159 | 161.5993
2.5 | 0.9712 | 0.0057 | -0.1559 | 170.386
3 | 1.003 | 0.00589 | -0.1486 | 170.2886
3.5 | 1.0207 | 0.00651 | -0.1386 | 156.7896
4 | 0.981 | 0.00881 | -0.1183 | 111.3507
4.5 | 0.9602 | 0.01137 | -0.1031 | 84.4503
5 | 0.9569 | 0.01384 | -0.0917 | 69.1402
5.5 | 0.9682 | 0.01605 | -0.0832 | 60.324
6 | 0.9864 | 0.0182 | -0.0761 | 54.1978
6.5 | 1.0091 | 0.02035 | -0.07 | 49.5872
7 | 1.0366 | 0.0225 | -0.0647 | 46.0711
7.5 | 1.0699 | 0.02452 | -0.0603 | 43.6338
8 | 1.1125 | 0.02621 | -0.0569 | 42.4456
8.5 | 1.1557 | 0.02796 | -0.0535 | 41.334
9 | 1.1987 | 0.02983 | -0.05 | 40.1844
9.5 | 1.24 | 0.0319 | -0.0463 | 38.8715
10 | 1.2783 | 0.03433 | -0.0423 | 37.2357
10.5 | 1.312 | 0.03724 | -0.038 | 35.2309
11 | 1.3405 | 0.04074 | -0.0335 | 32.9038
11.5 | 1.3545 | 0.04561 | -0.0284 | 29.6974
12.5 | 1.3503 | 0.05932 | -0.0199 | 22.763
13 | 1.3289 | 0.06903 | -0.0182 | 19.2511
13.5 | 1.2932 | 0.08127 | -0.0194 | 15.9124
14 | 1.2561 | 0.09498 | -0.0241 | 13.2249
14.5 | 1.221 | 0.10978 | -0.0317 | 11.1222
15 | 1.1896 | 0.12521 | -0.0413 | 9.5008
15.5 | 1.1626 | 0.14094 | -0.052 | 8.2489
16 | 1.1388 | 0.15663 | -0.0626 | 7.2706
16.5 | 1.1177 | 0.17203 | -0.0729 | 6.4971

## 57. Re 3M Mach 0.00 (1)
BIGFOIL.COM POLAR EXPORT
NACA67-715
NACA67-715 |  |  |  | Cl Max: | 1.663 | at alpha= | 10.5 | deg
JavaFoil+Calcfoil stall+Eppler ext transition |  |  |  | L/D Max: | 279.638 | at alpha= | 2.5 | deg
Re: | 3000000 |  |  | Cd Min: | 0.00361 | at alpha= | 1.5 | deg
Mach: | 0 |  |  | Cl=0 at alpha= | -6.2542 | deg
|  |  |  | @ Cl=0.1, Cd= | 0.0071039
|  |  |  | @ Cl=0.4, Cd= | 0.0061151
|  |  |  | @ Cl=0.6, Cd= | 0.0036755
alpha (deg) | Cl | Cd | Cm | Cl/Cd
-20 | -0.536 | 0.17077 | -0.055 | -3.141
-19.5 | -0.548 | 0.1626 | -0.056 | -3.372
-19 | -0.559 | 0.15805 | -0.057 | -3.536
-18.5 | -0.568 | 0.14986 | -0.058 | -3.793
-18 | -0.577 | 0.1395 | -0.059 | -4.136
-17.5 | -0.583 | 0.13209 | -0.06 | -4.417
-17 | -0.588 | 0.1261 | -0.062 | -4.663
-16.5 | -0.59 | 0.11872 | -0.063 | -4.972
-16 | -0.59 | 0.11278 | -0.064 | -5.234
-15.5 | -0.588 | 0.10701 | -0.065 | -5.491
-15 | -0.581 | 0.10218 | -0.065 | -5.689
-14.5 | -0.573 | 0.09607 | -0.067 | -5.961
-14 | -0.562 | 0.08615 | -0.071 | -6.52
-13.5 | -0.548 | 0.07973 | -0.075 | -6.871
-13 | -0.532 | 0.07192 | -0.082 | -7.401
-12.5 | -0.509 | 0.06818 | -0.083 | -7.473
-12 | -0.493 | 0.0548 | -0.095 | -9.003
-11.5 | -0.537 | 0.01179 | -0.13 | -45.557
-11 | -0.499 | 0.01109 | -0.132 | -45.037
-10.5 | -0.458 | 0.01041 | -0.134 | -43.978
-10 | -0.413 | 0.0099 | -0.135 | -41.687
-9.5 | -0.363 | 0.00946 | -0.137 | -38.325
-9 | -0.311 | 0.00904 | -0.139 | -34.337
-8.5 | -0.257 | 0.00873 | -0.14 | -29.4
-8 | -0.202 | 0.00839 | -0.141 | -24.008
-7.5 | -0.145 | 0.0081 | -0.143 | -17.899
-7 | -0.087 | 0.00785 | -0.144 | -11.127
-6.5 | -0.029 | 0.00759 | -0.146 | -3.801
-6 | 0.03 | 0.00735 | -0.147 | 4.144
-5.5 | 0.09 | 0.00714 | -0.149 | 12.667
-5 | 0.151 | 0.00692 | -0.15 | 21.804
-4.5 | 0.212 | 0.00674 | -0.151 | 31.41
-4 | 0.273 | 0.00656 | -0.153 | 41.588
-3.5 | 0.334 | 0.00642 | -0.154 | 51.99
-3 | 0.395 | 0.0063 | -0.156 | 62.787
-2.5 | 0.461 | 0.00386 | -0.158 | 119.594
-2 | 0.523 | 0.00387 | -0.159 | 135.159
-1.5 | 0.584 | 0.00366 | -0.161 | 159.73
-1 | 0.646 | 0.00372 | -0.162 | 173.727
-0.5 | 0.707 | 0.00389 | -0.163 | 181.985
0 | 0.771 | 0.00364 | -0.165 | 211.54
0.5 | 0.831 | 0.00371 | -0.166 | 224.054
1 | 0.892 | 0.00378 | -0.167 | 235.823
1.5 | 0.953 | 0.00361 | -0.168 | 263.861
2 | 1.008 | 0.00366 | -0.169 | 275.399
2.5 | 1.066 | 0.00381 | -0.17 | 279.638
3 | 1.124 | 0.00412 | -0.171 | 272.492
3.5 | 1.18 | 0.00545 | -0.172 | 216.362
4 | 1.234 | 0.00692 | -0.173 | 178.285
4.5 | 1.286 | 0.00853 | -0.174 | 150.791
5 | 1.335 | 0.01348 | -0.174 | 99.038
5.5 | 1.384 | 0.01398 | -0.175 | 98.987
6 | 1.431 | 0.01451 | -0.176 | 98.676
6.5 | 1.476 | 0.01505 | -0.177 | 98.07
7 | 1.517 | 0.01562 | -0.178 | 97.179
7.5 | 1.553 | 0.01659 | -0.179 | 93.587
8 | 1.584 | 0.01728 | -0.18 | 91.661
8.5 | 1.61 | 0.01799 | -0.181 | 89.5
9 | 1.631 | 0.01881 | -0.182 | 86.753
9.5 | 1.648 | 0.01952 | -0.182 | 84.39
10 | 1.658 | 0.02052 | -0.183 | 80.822
10.5 | 1.663 | 0.02133 | -0.184 | 77.975
11 | 1.663 | 0.02232 | -0.185 | 74.509
11.5 | 1.657 | 0.02324 | -0.185 | 71.315
12 | 1.647 | 0.02434 | -0.186 | 67.639
12.5 | 1.63 | 0.02558 | -0.187 | 63.731
13 | 1.604 | 0.02681 | -0.187 | 59.843
13.5 | 1.571 | 0.02824 | -0.188 | 55.652
14 | 1.533 | 0.02987 | -0.188 | 51.331
14.5 | 1.492 | 0.03151 | -0.188 | 47.339
15 | 1.445 | 0.0338 | -0.188 | 42.761
15.5 | 1.396 | 0.0363 | -0.188 | 38.444

## 58. Re 3M Mach 0.00 (2)
BIGFOIL.COM POLAR EXPORT
NACA67-715
NACA67-715 |  |  |  | Cl Max: | 1.7171 | at alpha= | 20 | deg
XFOIL ncrit=9 |  |  |  | L/D Max: | 219.976 | at alpha= | 2.5 | deg
Re: | 3000000 |  |  | Cd Min: | 0.07062 | at alpha= | 20 | deg
Mach: | 0 |  |  | Cl=0 at alpha= | -5.7773 | deg
|  |  |  | @ Cl=0.1, Cd= | 0.0069505
|  |  |  | @ Cl=0.4, Cd= | 0.005819
|  |  |  | @ Cl=0.6, Cd= | 0.0038755
alpha (deg) | Cl | Cd | Cm | Cl/Cd
-20 | -1.0073 | 0.03743 | -0.1794 | -26.9116
-19 | -0.9909 | 0.02693 | -0.1879 | -36.7954
-18.5 | -0.9771 | 0.02442 | -0.1868 | -40.0123
-18 | -0.957 | 0.02268 | -0.1852 | -42.1958
-17.5 | -0.9377 | 0.02099 | -0.1829 | -44.6737
-17 | -0.9103 | 0.01986 | -0.181 | -45.8359
-16.5 | -0.8825 | 0.01878 | -0.1788 | -46.9915
-16 | -0.8513 | 0.01792 | -0.1768 | -47.5056
-15.5 | -0.8156 | 0.01731 | -0.1752 | -47.1173
-15 | -0.7776 | 0.01676 | -0.1737 | -46.3962
-14.5 | -0.7575 | 0.01535 | -0.1697 | -49.3485
-14 | -0.723 | 0.01458 | -0.1676 | -49.5885
-13.5 | -0.6845 | 0.014 | -0.1658 | -48.8929
-13 | -0.6458 | 0.01347 | -0.164 | -47.9436
-12.5 | -0.6067 | 0.01302 | -0.162 | -46.5975
-12 | -0.566 | 0.01259 | -0.1603 | -44.9563
-11.5 | -0.5271 | 0.01206 | -0.1582 | -43.7065
-11 | -0.4869 | 0.01171 | -0.1561 | -41.5798
-10.5 | -0.4545 | 0.01091 | -0.1526 | -41.659
-10 | -0.4128 | 0.01032 | -0.1508 | -40
-9.5 | -0.367 | 0.00994 | -0.1497 | -36.9215
-9 | -0.3193 | 0.00959 | -0.149 | -33.2951
-8.5 | -0.2715 | 0.00918 | -0.1482 | -29.5752
-8 | -0.2232 | 0.00881 | -0.1474 | -25.3348
-7.5 | -0.1737 | 0.00849 | -0.1469 | -20.4594
-7 | -0.1239 | 0.00815 | -0.1464 | -15.2025
-6.5 | -0.0749 | 0.00774 | -0.1457 | -9.677
-6 | -0.0233 | 0.00748 | -0.1455 | -3.115
-5.5 | 0.029 | 0.00725 | -0.1455 | 4
-5 | 0.0812 | 0.00701 | -0.1454 | 11.5835
-4.5 | 0.1349 | 0.00684 | -0.1456 | 19.7222
-4 | 0.1896 | 0.00666 | -0.146 | 28.4685
-3.5 | 0.2451 | 0.00653 | -0.1467 | 37.5345
-3 | 0.2992 | 0.00635 | -0.1469 | 47.1181
-2.5 | 0.3531 | 0.00614 | -0.1472 | 57.5081
-2 | 0.4057 | 0.00578 | -0.1473 | 70.1903
-1.5 | 0.4578 | 0.00516 | -0.1476 | 88.7209
-1 | 0.5171 | 0.00401 | -0.1501 | 128.9526
-0.5 | 0.5775 | 0.00386 | -0.1517 | 149.6114
0 | 0.6357 | 0.0039 | -0.1527 | 163
0.5 | 0.6915 | 0.00396 | -0.153 | 174.6212
1 | 0.7458 | 0.004 | -0.153 | 186.45
1.5 | 0.8014 | 0.00402 | -0.1535 | 199.3532
2 | 0.8524 | 0.00404 | -0.1529 | 210.9901
2.5 | 0.9019 | 0.0041 | -0.152 | 219.9756
3 | 0.9016 | 0.00472 | -0.1399 | 191.0169
3.5 | 0.8853 | 0.00601 | -0.1251 | 147.3045
4 | 0.8886 | 0.00726 | -0.1151 | 122.3967
4.5 | 0.9026 | 0.00846 | -0.1076 | 106.6903
5 | 0.918 | 0.00979 | -0.1007 | 93.7692
5.5 | 0.9399 | 0.01103 | -0.0953 | 85.2131
6 | 0.9668 | 0.0122 | -0.0909 | 79.2459
6.5 | 0.9933 | 0.0135 | -0.0867 | 73.5778
7 | 1.0256 | 0.01458 | -0.0835 | 70.3429
7.5 | 1.06 | 0.01563 | -0.0808 | 67.8183
8 | 1.0981 | 0.01651 | -0.0788 | 66.5112
8.5 | 1.1367 | 0.01739 | -0.0769 | 65.3652
9 | 1.1771 | 0.0182 | -0.0754 | 64.6758
9.5 | 1.215 | 0.01915 | -0.0736 | 63.4465
10 | 1.2535 | 0.02008 | -0.0719 | 62.4253
10.5 | 1.2914 | 0.02107 | -0.0702 | 61.2909
11 | 1.3264 | 0.02225 | -0.0682 | 59.6135
11.5 | 1.3624 | 0.02339 | -0.0664 | 58.2471
12 | 1.3955 | 0.02472 | -0.0643 | 56.4523
12.5 | 1.4271 | 0.02621 | -0.0621 | 54.4487
13 | 1.4604 | 0.02759 | -0.0603 | 52.9322
13.5 | 1.4906 | 0.02922 | -0.0582 | 51.013
14 | 1.5183 | 0.03108 | -0.0559 | 48.8514
14.5 | 1.5478 | 0.03283 | -0.0539 | 47.1459
15 | 1.5747 | 0.03479 | -0.0519 | 45.263
16 | 1.6185 | 0.03977 | -0.0473 | 40.6965
16.5 | 1.6415 | 0.04225 | -0.0454 | 38.8521
17 | 1.6629 | 0.04493 | -0.0436 | 37.0109
17.5 | 1.6809 | 0.048 | -0.0418 | 35.0187
18 | 1.6962 | 0.05148 | -0.0402 | 32.9487
18.5 | 1.7078 | 0.05537 | -0.0385 | 30.8434
19.5 | 1.7135 | 0.06564 | -0.0358 | 26.1045
20 | 1.7171 | 0.07062 | -0.0348 | 24.3146

## 59. Re 3M Mach 0.10 (1)
BIGFOIL.COM POLAR EXPORT
NACA67-715
NACA67-715 |  |  |  | Cl Max: | 1.657 | at alpha= | 10.5 | deg
JavaFoil+Calcfoil stall+Eppler ext transition |  |  |  | L/D Max: | 296.683 | at alpha= | 3 | deg
Re: | 3000000 |  |  | Cd Min: | 0.00354 | at alpha= | 1.5 | deg
Mach: | 0.1 |  |  | Cl=0 at alpha= | -6.2583 | deg
|  |  |  | @ Cl=0.1, Cd= | 0.007129
|  |  |  | @ Cl=0.4, Cd= | 0.0061886
|  |  |  | @ Cl=0.6, Cd= | 0.0038643
alpha (deg) | Cl | Cd | Cm | Cl/Cd
-20 | -0.494 | 0.17727 | -0.054 | -2.787
-19.5 | -0.509 | 0.16771 | -0.056 | -3.034
-19 | -0.522 | 0.16254 | -0.056 | -3.215
-18.5 | -0.535 | 0.15334 | -0.057 | -3.49
-18 | -0.546 | 0.1437 | -0.058 | -3.802
-17.5 | -0.556 | 0.13736 | -0.059 | -4.047
-17 | -0.564 | 0.12727 | -0.061 | -4.43
-16.5 | -0.569 | 0.12046 | -0.062 | -4.725
-16 | -0.572 | 0.11461 | -0.064 | -4.991
-15.5 | -0.572 | 0.10733 | -0.065 | -5.329
-15 | -0.568 | 0.1044 | -0.065 | -5.445
-14.5 | -0.562 | 0.09751 | -0.066 | -5.763
-14 | -0.554 | 0.08673 | -0.071 | -6.382
-13.5 | -0.541 | 0.0809 | -0.074 | -6.688
-13 | -0.525 | 0.0745 | -0.079 | -7.053
-12.5 | -0.504 | 0.07062 | -0.08 | -7.14
-12 | -0.483 | 0.06316 | -0.086 | -7.642
-11.5 | -0.535 | 0.01207 | -0.131 | -44.325
-11 | -0.499 | 0.01125 | -0.133 | -44.325
-10.5 | -0.458 | 0.01051 | -0.134 | -43.581
-10 | -0.413 | 0.00999 | -0.136 | -41.375
-9.5 | -0.363 | 0.00955 | -0.138 | -38.056
-9 | -0.311 | 0.00909 | -0.139 | -34.258
-8.5 | -0.258 | 0.00877 | -0.141 | -29.351
-8 | -0.202 | 0.00845 | -0.142 | -23.938
-7.5 | -0.146 | 0.00815 | -0.144 | -17.855
-7 | -0.088 | 0.00787 | -0.145 | -11.148
-6.5 | -0.029 | 0.00763 | -0.147 | -3.797
-6 | 0.031 | 0.00738 | -0.148 | 4.147
-5.5 | 0.091 | 0.00716 | -0.149 | 12.68
-5 | 0.152 | 0.00695 | -0.151 | 21.795
-4.5 | 0.213 | 0.00674 | -0.152 | 31.537
-4 | 0.274 | 0.00656 | -0.154 | 41.767
-3.5 | 0.336 | 0.00642 | -0.155 | 52.303
-3 | 0.397 | 0.0063 | -0.156 | 63.077
-2.5 | 0.463 | 0.00385 | -0.159 | 120.3
-2 | 0.525 | 0.00389 | -0.16 | 134.837
-1.5 | 0.587 | 0.0039 | -0.161 | 150.341
-1 | 0.649 | 0.00373 | -0.163 | 174.089
-0.5 | 0.711 | 0.0038 | -0.164 | 187.048
0 | 0.774 | 0.00366 | -0.165 | 211.328
0.5 | 0.835 | 0.00373 | -0.166 | 223.599
1 | 0.896 | 0.00381 | -0.168 | 235.365
1.5 | 0.958 | 0.00354 | -0.169 | 270.831
2 | 1.013 | 0.00369 | -0.17 | 274.408
2.5 | 1.071 | 0.00385 | -0.171 | 278.48
3 | 1.129 | 0.00381 | -0.172 | 296.683
3.5 | 1.185 | 0.00549 | -0.173 | 215.77
4 | 1.24 | 0.007 | -0.174 | 177.086
4.5 | 1.292 | 0.0086 | -0.175 | 150.136
5 | 1.341 | 0.0136 | -0.175 | 98.599
5.5 | 1.39 | 0.01407 | -0.176 | 98.804
6 | 1.437 | 0.01464 | -0.177 | 98.142
6.5 | 1.482 | 0.01521 | -0.178 | 97.44
7 | 1.523 | 0.01576 | -0.179 | 96.629
7.5 | 1.557 | 0.01677 | -0.18 | 92.877
8 | 1.587 | 0.01749 | -0.181 | 90.757
8.5 | 1.612 | 0.01825 | -0.182 | 88.33
9 | 1.632 | 0.01905 | -0.183 | 85.685
9.5 | 1.646 | 0.0198 | -0.183 | 83.128
10 | 1.654 | 0.02073 | -0.184 | 79.785
10.5 | 1.657 | 0.02167 | -0.185 | 76.449
11 | 1.653 | 0.02266 | -0.186 | 72.966
11.5 | 1.644 | 0.02372 | -0.186 | 69.299
12 | 1.629 | 0.0248 | -0.187 | 65.693
12.5 | 1.608 | 0.02614 | -0.188 | 61.516
13 | 1.576 | 0.02746 | -0.188 | 57.391
13.5 | 1.537 | 0.02904 | -0.188 | 52.94
14 | 1.494 | 0.03062 | -0.189 | 48.789
14.5 | 1.445 | 0.03301 | -0.189 | 43.764
15 | 1.391 | 0.03554 | -0.189 | 39.132
15.5 | 1.331 | 0.03934 | -0.188 | 33.841

## 60. Re 3M Mach 0.10 (2)
BIGFOIL.COM POLAR EXPORT
NACA67-715
NACA67-715 |  |  |  | Cl Max: | 1.7066 | at alpha= | 19.5 | deg
XFOIL ncrit=9 |  |  |  | L/D Max: | 220.389 | at alpha= | 2.5 | deg
Re: | 3000000 |  |  | Cd Min: | 0.06904 | at alpha= | 19.5 | deg
Mach: | 0.1 |  |  | Cl=0 at alpha= | -5.7771 | deg
|  |  |  | @ Cl=0.1, Cd= | 0.0069786
|  |  |  | @ Cl=0.4, Cd= | 0.0058596
|  |  |  | @ Cl=0.6, Cd= | 0.0038869
alpha (deg) | Cl | Cd | Cm | Cl/Cd
-20 | -0.9188 | 0.05636 | -0.1636 | -16.3023
-19.5 | -0.9581 | 0.03712 | -0.1869 | -25.8109
-19 | -0.9595 | 0.0309 | -0.1914 | -31.0518
-18.5 | -0.9595 | 0.0267 | -0.1914 | -35.9363
-18 | -0.9487 | 0.0241 | -0.1897 | -39.3651
-17.5 | -0.9299 | 0.02227 | -0.1876 | -41.7557
-17 | -0.9091 | 0.02066 | -0.1851 | -44.0029
-16.5 | -0.8825 | 0.01944 | -0.1827 | -45.3961
-16 | -0.8516 | 0.0185 | -0.1806 | -46.0324
-15.5 | -0.8168 | 0.01779 | -0.1787 | -45.9134
-15 | -0.7791 | 0.01717 | -0.177 | -45.3757
-14.5 | -0.7511 | 0.01613 | -0.174 | -46.5654
-14 | -0.723 | 0.01499 | -0.1708 | -48.2322
-13.5 | -0.6851 | 0.01434 | -0.1688 | -47.7755
-13 | -0.6463 | 0.01379 | -0.1668 | -46.8673
-12.5 | -0.6068 | 0.01331 | -0.1648 | -45.5898
-12 | -0.5659 | 0.01284 | -0.1629 | -44.0732
-11.5 | -0.527 | 0.01227 | -0.1607 | -42.9503
-11 | -0.4862 | 0.01188 | -0.1585 | -40.9259
-10.5 | -0.4529 | 0.01116 | -0.155 | -40.5824
-10 | -0.4134 | 0.01047 | -0.1527 | -39.4842
-9.5 | -0.3677 | 0.01007 | -0.1514 | -36.5144
-9 | -0.3197 | 0.00971 | -0.1506 | -32.9248
-8.5 | -0.2721 | 0.00927 | -0.1496 | -29.3528
-8 | -0.2239 | 0.00887 | -0.1487 | -25.2424
-7.5 | -0.1742 | 0.00854 | -0.1481 | -20.3981
-7 | -0.1237 | 0.00823 | -0.1476 | -15.0304
-6.5 | -0.0751 | 0.00778 | -0.1468 | -9.653
-6 | -0.0234 | 0.00751 | -0.1465 | -3.1158
-5.5 | 0.0291 | 0.00728 | -0.1463 | 3.9973
-5 | 0.0816 | 0.00704 | -0.1462 | 11.5909
-4.5 | 0.1355 | 0.00686 | -0.1464 | 19.7522
-4 | 0.1906 | 0.00669 | -0.1469 | 28.4903
-3.5 | 0.2461 | 0.00654 | -0.1474 | 37.63
-3 | 0.3004 | 0.00636 | -0.1476 | 47.2327
-2.5 | 0.3546 | 0.00616 | -0.1479 | 57.5649
-2 | 0.4075 | 0.00581 | -0.148 | 70.1377
-1.5 | 0.4599 | 0.0052 | -0.1482 | 88.4423
-1 | 0.5192 | 0.00405 | -0.1507 | 128.1975
-0.5 | 0.5803 | 0.00387 | -0.1524 | 149.9483
0 | 0.6387 | 0.00392 | -0.1534 | 162.9337
0.5 | 0.6948 | 0.00398 | -0.1537 | 174.5729
1 | 0.7493 | 0.00402 | -0.1537 | 186.393
1.5 | 0.8052 | 0.00403 | -0.1541 | 199.8015
2 | 0.8563 | 0.00405 | -0.1535 | 211.4321
2.5 | 0.9058 | 0.00411 | -0.1524 | 220.3893
3 | 0.905 | 0.00472 | -0.1402 | 191.7373
3.5 | 0.8872 | 0.00605 | -0.125 | 146.6446
4 | 0.8898 | 0.00733 | -0.1148 | 121.3915
4.5 | 0.903 | 0.00857 | -0.1071 | 105.3676
5 | 0.9184 | 0.00991 | -0.1002 | 92.6741
5.5 | 0.9408 | 0.01117 | -0.0948 | 84.2256
6 | 0.9673 | 0.01237 | -0.0904 | 78.1973
7 | 1.0264 | 0.01478 | -0.0829 | 69.4452
7.5 | 1.061 | 0.01586 | -0.0802 | 66.8979
8 | 1.0991 | 0.01676 | -0.0781 | 65.5788
8.5 | 1.1386 | 0.01763 | -0.0763 | 64.5831
9 | 1.1784 | 0.0185 | -0.0746 | 63.6973
9.5 | 1.217 | 0.01945 | -0.0727 | 62.5707
10 | 1.2558 | 0.02041 | -0.071 | 61.5287
10.5 | 1.2931 | 0.02146 | -0.0691 | 60.2563
11 | 1.3292 | 0.02263 | -0.0672 | 58.7362
11.5 | 1.3643 | 0.02387 | -0.0652 | 57.1554
12 | 1.3978 | 0.02523 | -0.063 | 55.4023
13 | 1.4625 | 0.02824 | -0.0588 | 51.7882
13.5 | 1.4929 | 0.02992 | -0.0566 | 49.8964
14 | 1.5208 | 0.03184 | -0.0542 | 47.7638
14.5 | 1.5507 | 0.03365 | -0.0523 | 46.0832
15 | 1.5762 | 0.03581 | -0.05 | 44.0156
15.5 | 1.5988 | 0.0383 | -0.0476 | 41.7441
16 | 1.6193 | 0.04107 | -0.0452 | 39.4278
16.5 | 1.6426 | 0.04362 | -0.0434 | 37.657
17 | 1.662 | 0.04663 | -0.0415 | 35.6423
17.5 | 1.6784 | 0.05002 | -0.0396 | 33.5546
18 | 1.692 | 0.05385 | -0.0379 | 31.4206
18.5 | 1.6994 | 0.0584 | -0.0363 | 29.0993
19 | 1.6996 | 0.06407 | -0.0349 | 26.5272
19.5 | 1.7066 | 0.06904 | -0.0343 | 24.719

## 61. Re 3M Mach 0.25 (1)
BIGFOIL.COM POLAR EXPORT
NACA67-715
NACA67-715 |  |  |  | Cl Max: | 1.624 | at alpha= | 9 | deg
JavaFoil+Calcfoil stall+Eppler ext transition |  |  |  | L/D Max: | 312.865 | at alpha= | 2.5 | deg
Re: | 3000000 |  |  | Cd Min: | 0.00352 | at alpha= | 2.5 | deg
Mach: | 0.25 |  |  | Cl=0 at alpha= | -6.2541 | deg
|  |  |  | @ Cl=0.1, Cd= | 0.007284
|  |  |  | @ Cl=0.4, Cd= | 0.0064187
|  |  |  | @ Cl=0.6, Cd= | 0.0039603
alpha (deg) | Cl | Cd | Cm | Cl/Cd
-18.5 | -0.207 | 0.17201 | -0.057 | -1.202
-18 | -0.259 | 0.16239 | -0.057 | -1.597
-17.5 | -0.304 | 0.15516 | -0.057 | -1.961
-17 | -0.344 | 0.14505 | -0.058 | -2.371
-16.5 | -0.379 | 0.14045 | -0.059 | -2.699
-16 | -0.41 | 0.13001 | -0.06 | -3.151
-15.5 | -0.435 | 0.1206 | -0.061 | -3.61
-15 | -0.456 | 0.11302 | -0.063 | -4.036
-14.5 | -0.471 | 0.10462 | -0.065 | -4.506
-14 | -0.48 | 0.09783 | -0.066 | -4.91
-13.5 | -0.483 | 0.09259 | -0.067 | -5.221
-13 | -0.481 | 0.08211 | -0.07 | -5.853
-12.5 | -0.471 | 0.07775 | -0.07 | -6.06
-12 | -0.458 | 0.07103 | -0.076 | -6.443
-11.5 | -0.438 | 0.06629 | -0.08 | -6.603
-11 | -0.418 | 0.05528 | -0.094 | -7.568
-10.5 | -0.454 | 0.0114 | -0.137 | -39.851
-10 | -0.414 | 0.01053 | -0.139 | -39.328
-9.5 | -0.366 | 0.00993 | -0.141 | -36.868
-9 | -0.315 | 0.00947 | -0.143 | -33.276
-8.5 | -0.261 | 0.00905 | -0.144 | -28.88
-8 | -0.206 | 0.00869 | -0.146 | -23.691
-7.5 | -0.148 | 0.00837 | -0.147 | -17.73
-7 | -0.09 | 0.00809 | -0.149 | -11.083
-6.5 | -0.03 | 0.00779 | -0.15 | -3.806
-6 | 0.031 | 0.00755 | -0.152 | 4.146
-5.5 | 0.093 | 0.00731 | -0.153 | 12.73
-5 | 0.155 | 0.00708 | -0.155 | 21.94
-4.5 | 0.218 | 0.00685 | -0.156 | 31.819
-4 | 0.281 | 0.00669 | -0.158 | 42.027
-3.5 | 0.344 | 0.00655 | -0.159 | 52.544
-3 | 0.408 | 0.0064 | -0.16 | 63.741
-2.5 | 0.472 | 0.00629 | -0.162 | 75.132
-2 | 0.539 | 0.00397 | -0.164 | 135.868
-1.5 | 0.602 | 0.00396 | -0.166 | 151.985
-1 | 0.666 | 0.00401 | -0.167 | 166.061
-0.5 | 0.729 | 0.00379 | -0.168 | 192.345
0 | 0.795 | 0.00385 | -0.17 | 206.28
0.5 | 0.858 | 0.00371 | -0.171 | 230.959
1 | 0.921 | 0.00355 | -0.172 | 259.118
1.5 | 0.983 | 0.00361 | -0.173 | 272.41
2 | 1.04 | 0.00367 | -0.175 | 283.447
2.5 | 1.1 | 0.00352 | -0.176 | 312.865
3 | 1.158 | 0.00502 | -0.177 | 230.868
3.5 | 1.216 | 0.00569 | -0.178 | 213.528
4 | 1.271 | 0.00736 | -0.178 | 172.66
4.5 | 1.323 | 0.0091 | -0.179 | 145.462
5 | 1.372 | 0.01418 | -0.18 | 96.773
5.5 | 1.422 | 0.01475 | -0.181 | 96.411
6 | 1.468 | 0.01535 | -0.182 | 95.614
6.5 | 1.511 | 0.01598 | -0.183 | 94.505
7 | 1.548 | 0.01663 | -0.184 | 93.077
7.5 | 1.578 | 0.01776 | -0.185 | 88.831
8 | 1.601 | 0.01863 | -0.186 | 85.927
8.5 | 1.616 | 0.0194 | -0.186 | 83.312
9 | 1.624 | 0.02045 | -0.187 | 79.436
9.5 | 1.623 | 0.02145 | -0.188 | 75.648
10 | 1.613 | 0.02247 | -0.189 | 71.779
10.5 | 1.593 | 0.02356 | -0.19 | 67.604
11 | 1.563 | 0.0251 | -0.19 | 62.256
11.5 | 1.523 | 0.02636 | -0.191 | 57.774
12 | 1.473 | 0.02814 | -0.191 | 52.343
12.5 | 1.413 | 0.03008 | -0.192 | 46.975
13 | 1.332 | 0.03255 | -0.192 | 40.927
13.5 | 1.223 | 0.0395 | -0.188 | 30.952
14 | 0.976 | 0.09789 | -0.127 | 9.972

## 62. Re 3M Mach 0.25 (2)
BIGFOIL.COM POLAR EXPORT
NACA67-715
NACA67-715 |  |  |  | Cl Max: | 1.639 | at alpha= | 17 | deg
XFOIL ncrit=9 |  |  |  | L/D Max: | 221.172 | at alpha= | 2.5 | deg
Re: | 3000000 |  |  | Cd Min: | 0.18185 | at alpha= | -20 | deg
Mach: | 0.25 |  |  | Cl=0 at alpha= | -5.779 | deg
|  |  |  | @ Cl=0.1, Cd= | 0.0071654
|  |  |  | @ Cl=0.4, Cd= | 0.0060688
|  |  |  | @ Cl=0.6, Cd= | 0.0039814
alpha (deg) | Cl | Cd | Cm | Cl/Cd
-20 | -0.2425 | 0.18185 | -0.1187 | -1.3335
-19.5 | -0.2161 | 0.17468 | -0.1261 | -1.2371
-17.5 | -0.7168 | 0.04962 | -0.1943 | -14.4458
-17 | -0.7716 | 0.03514 | -0.2068 | -21.9579
-16.5 | -0.7955 | 0.02892 | -0.2069 | -27.5069
-16 | -0.8024 | 0.02494 | -0.2041 | -32.1732
-15.5 | -0.7893 | 0.0226 | -0.2005 | -34.9248
-15 | -0.7663 | 0.02081 | -0.1972 | -36.8236
-14.5 | -0.7341 | 0.01969 | -0.1941 | -37.2829
-14 | -0.7003 | 0.01861 | -0.1911 | -37.6303
-13.5 | -0.6599 | 0.01787 | -0.1886 | -36.9278
-13 | -0.6394 | 0.01615 | -0.1838 | -39.5913
-12.5 | -0.5988 | 0.01554 | -0.181 | -38.5328
-12 | -0.5576 | 0.01491 | -0.1784 | -37.3977
-11.5 | -0.5213 | 0.01396 | -0.175 | -37.3424
-11 | -0.4823 | 0.01318 | -0.1719 | -36.5933
-10.5 | -0.4409 | 0.01263 | -0.169 | -34.9089
-10 | -0.4093 | 0.01151 | -0.1646 | -35.5604
-9.5 | -0.369 | 0.01089 | -0.1615 | -33.8843
-9 | -0.3202 | 0.01045 | -0.1599 | -30.6411
-8.5 | -0.2736 | 0.00985 | -0.158 | -27.7766
-8 | -0.2257 | 0.00932 | -0.1563 | -24.2167
-7.5 | -0.1762 | 0.00887 | -0.155 | -19.8647
-7 | -0.1254 | 0.00849 | -0.1539 | -14.7703
-6.5 | -0.0752 | 0.00805 | -0.1527 | -9.3416
-6 | -0.0236 | 0.00769 | -0.1518 | -3.0689
-5.5 | 0.0298 | 0.00743 | -0.1513 | 4.0108
-5 | 0.0845 | 0.00723 | -0.1511 | 11.6874
-4.5 | 0.1397 | 0.007 | -0.1511 | 19.9571
-4 | 0.196 | 0.00682 | -0.1514 | 28.739
-3.5 | 0.2513 | 0.00664 | -0.1514 | 37.8464
-3 | 0.307 | 0.00647 | -0.1515 | 47.4498
-2.5 | 0.3628 | 0.00628 | -0.1516 | 57.7707
-2 | 0.4174 | 0.00597 | -0.1517 | 69.9162
-1.5 | 0.471 | 0.0054 | -0.1518 | 87.2222
-1 | 0.5301 | 0.00427 | -0.1539 | 124.1452
-0.5 | 0.5958 | 0.00398 | -0.1564 | 149.6985
0 | 0.6549 | 0.004 | -0.1571 | 163.725
0.5 | 0.7128 | 0.00407 | -0.1574 | 175.1351
1 | 0.7689 | 0.00411 | -0.1573 | 187.0803
1.5 | 0.8255 | 0.00411 | -0.1575 | 200.8516
2 | 0.877 | 0.00413 | -0.1564 | 212.3487
2.5 | 0.9245 | 0.00418 | -0.1545 | 221.1722
3 | 0.9242 | 0.00477 | -0.142 | 193.7526
3.5 | 0.8985 | 0.00627 | -0.1249 | 143.3014
4 | 0.8954 | 0.00778 | -0.1134 | 115.09
4.5 | 0.9069 | 0.00917 | -0.1052 | 98.8986
5 | 0.9228 | 0.01061 | -0.0981 | 86.9746
5.5 | 0.9443 | 0.012 | -0.0923 | 78.6917
6 | 0.9699 | 0.01336 | -0.0874 | 72.5973
6.5 | 0.998 | 0.01474 | -0.0831 | 67.7069
7 | 1.0305 | 0.01599 | -0.0796 | 64.4465
7.5 | 1.0666 | 0.01712 | -0.0767 | 62.3014
8 | 1.1061 | 0.01813 | -0.0744 | 61.0094
8.5 | 1.1475 | 0.01908 | -0.0724 | 60.1415
9 | 1.1872 | 0.02015 | -0.0702 | 58.9181
9.5 | 1.228 | 0.02117 | -0.0682 | 58.0066
10 | 1.2675 | 0.02232 | -0.0661 | 56.7876
10.5 | 1.3046 | 0.02364 | -0.0637 | 55.1861
11 | 1.3421 | 0.02497 | -0.0614 | 53.7485
11.5 | 1.3772 | 0.0265 | -0.0588 | 51.9698
12 | 1.4106 | 0.02819 | -0.0561 | 50.039
12.5 | 1.4437 | 0.02995 | -0.0535 | 48.2037
13 | 1.4735 | 0.03204 | -0.0507 | 45.9894
13.5 | 1.5034 | 0.03417 | -0.048 | 43.9977
14 | 1.5323 | 0.03644 | -0.0453 | 42.0499
14.5 | 1.5564 | 0.0392 | -0.0425 | 39.7041
15 | 1.5761 | 0.04245 | -0.0395 | 37.1284
15.5 | 1.5976 | 0.04566 | -0.037 | 34.989
16.5 | 1.6309 | 0.05347 | -0.0324 | 30.5012
17 | 1.639 | 0.05851 | -0.0304 | 28.0123
17.5 | 1.6347 | 0.06525 | -0.0288 | 25.0529
18 | 1.6369 | 0.07158 | -0.0282 | 22.8681
18.5 | 1.6317 | 0.07916 | -0.0284 | 20.6127
19 | 1.6217 | 0.08783 | -0.0298 | 18.4641
19.5 | 1.6046 | 0.09794 | -0.0326 | 16.3835
20 | 1.5817 | 0.10937 | -0.037 | 14.4619

## 63. Re 3M Mach 0.50 (1)
BIGFOIL.COM POLAR EXPORT
NACA67-715
NACA67-715 |  |  |  | Cl Max: | 1.573 | at alpha= | 6.5 | deg
JavaFoil+Calcfoil stall+Eppler ext transition |  |  |  | L/D Max: | 241.164 | at alpha= | 2 | deg
Re: | 3000000 |  |  | Cd Min: | 0.00345 | at alpha= | -1 | deg
Mach: | 0.5 |  |  | Cl=0 at alpha= | -6.2576 | deg
|  |  |  | @ Cl=0.1, Cd= | 0.0080006
|  |  |  | @ Cl=0.4, Cd= | 0.0069407
|  |  |  | @ Cl=0.6, Cd= | 0.0037203
alpha (deg) | Cl | Cd | Cm | Cl/Cd
-20 | -0.768 | 0.16832 | -0.071 | -4.564
-19.5 | -0.74 | 0.1617 | -0.07 | -4.577
-19 | -0.712 | 0.15651 | -0.07 | -4.551
-18.5 | -0.685 | 0.15212 | -0.071 | -4.502
-18 | -0.657 | 0.14766 | -0.072 | -4.451
-17.5 | -0.63 | 0.14327 | -0.073 | -4.395
-17 | -0.602 | 0.13989 | -0.073 | -4.302
-16.5 | -0.573 | 0.13411 | -0.071 | -4.272
-16 | -0.545 | 0.13062 | -0.072 | -4.174
-15.5 | -0.517 | 0.12304 | -0.073 | -4.206
-15 | -0.49 | 0.12163 | -0.073 | -4.026
-14.5 | -0.462 | 0.11766 | -0.074 | -3.925
-14 | -0.434 | 0.10959 | -0.075 | -3.961
-13.5 | -0.405 | 0.10866 | -0.072 | -3.731
-13 | -0.377 | 0.10481 | -0.072 | -3.601
-12.5 | -0.35 | 0.10104 | -0.073 | -3.459
-12 | -0.322 | 0.09741 | -0.074 | -3.302
-11.5 | -0.294 | 0.09426 | -0.074 | -3.116
-11 | -0.265 | 0.08666 | -0.072 | -3.063
-10.5 | -0.238 | 0.0745 | -0.074 | -3.189
-10 | -0.21 | 0.06638 | -0.076 | -3.16
-9.5 | -0.182 | 0.06099 | -0.077 | -2.981
-9 | -0.211 | 0.05688 | -0.075 | -3.704
-8.5 | -0.206 | 0.05306 | -0.079 | -3.884
-8 | -0.175 | 0.04433 | -0.103 | -3.94
-7.5 | -0.155 | 0.00962 | -0.164 | -16.137
-7 | -0.096 | 0.00909 | -0.166 | -10.534
-6.5 | -0.032 | 0.00868 | -0.167 | -3.699
-6 | 0.034 | 0.00835 | -0.169 | 4.101
-5.5 | 0.102 | 0.00799 | -0.171 | 12.804
-5 | 0.172 | 0.00772 | -0.172 | 22.23
-4.5 | 0.242 | 0.00746 | -0.174 | 32.394
-4 | 0.312 | 0.00722 | -0.175 | 43.241
-3.5 | 0.383 | 0.00705 | -0.177 | 54.253
-3 | 0.453 | 0.0066 | -0.178 | 68.714
-2.5 | 0.526 | 0.00615 | -0.18 | 85.505
-2 | 0.599 | 0.00372 | -0.182 | 161.24
-1.5 | 0.67 | 0.00374 | -0.184 | 179.308
-1 | 0.741 | 0.00345 | -0.185 | 214.38
-0.5 | 0.811 | 0.00348 | -0.187 | 233.007
0 | 0.886 | 0.00433 | -0.188 | 204.889
0.5 | 0.956 | 0.00442 | -0.189 | 216.553
1 | 1.026 | 0.00452 | -0.191 | 226.736
1.5 | 1.096 | 0.00463 | -0.192 | 236.553
2 | 1.156 | 0.00479 | -0.193 | 241.164
2.5 | 1.221 | 0.00514 | -0.195 | 237.781
3 | 1.284 | 0.00615 | -0.196 | 208.754
3.5 | 1.344 | 0.00812 | -0.197 | 165.379
4 | 1.402 | 0.01036 | -0.198 | 135.417
4.5 | 1.454 | 0.01656 | -0.198 | 87.75
5 | 1.501 | 0.01744 | -0.2 | 86.08
5.5 | 1.539 | 0.01832 | -0.201 | 84.034
6 | 1.566 | 0.01933 | -0.202 | 80.992
6.5 | 1.573 | 0.0211 | -0.203 | 74.519
7 | 1.542 | 0.02259 | -0.204 | 68.265
7.5 | 1.392 | 0.02451 | -0.205 | 56.784
8 | 0.957 | 0.02617 | -0.206 | 36.553
8.5 | 0.813 | 0.06652 | -0.098 | 12.218
9 | 0.839 | 0.0661 | -0.095 | 12.686
9.5 | 0.865 | 0.08007 | -0.094 | 10.802
10 | 0.892 | 0.08147 | -0.1 | 10.954
10.5 | 0.919 | 0.08548 | -0.1 | 10.749
11 | 0.945 | 0.08817 | -0.101 | 10.721
11.5 | 0.974 | 0.09774 | -0.11 | 9.967

## 64. Re 3M Mach 0.50 (2)
BIGFOIL.COM POLAR EXPORT
NACA67-715
NACA67-715 |  |  |  | Cl Max: | 1.4071 | at alpha= | 11.5 | deg
XFOIL ncrit=9 |  |  |  | L/D Max: | 207.405 | at alpha= | 2.5 | deg
Re: | 3000000 |  |  | Cd Min: | 0.19738 | at alpha= | -20 | deg
Mach: | 0.5 |  |  | Cl=0 at alpha= | -5.9238 | deg
|  |  |  | @ Cl=0.1, Cd= | 0.0080142
|  |  |  | @ Cl=0.4, Cd= | 0.0067766
|  |  |  | @ Cl=0.6, Cd= | 0.0052943
alpha (deg) | Cl | Cd | Cm | Cl/Cd
-20 | -0.1887 | 0.19738 | -0.1442 | -0.95602
-19.5 | -0.1676 | 0.18966 | -0.1492 | -0.88369
-19 | -0.1424 | 0.18383 | -0.1541 | -0.77463
-18.5 | -0.1249 | 0.17506 | -0.1587 | -0.71347
-18 | -0.1063 | 0.16769 | -0.1629 | -0.63391
-17.5 | -0.0872 | 0.16061 | -0.167 | -0.54293
-17 | -0.0751 | 0.15182 | -0.1708 | -0.49466
-16.5 | -0.0631 | 0.14371 | -0.1746 | -0.43908
-16 | -0.0446 | 0.1373 | -0.1783 | -0.32484
-15.5 | -0.0305 | 0.13007 | -0.1819 | -0.23449
-15 | -0.0202 | 0.12223 | -0.1855 | -0.16526
-14.5 | -0.0039 | 0.11596 | -0.1889 | -0.033632
-14 | -0.0014 | 0.1071 | -0.1926 | -0.013072
-13.5 | 0.0196 | 0.10199 | -0.1957 | 0.19218
-13 | 0.0276 | 0.09468 | -0.1991 | 0.29151
-12.5 | 0.027 | 0.08621 | -0.203 | 0.31319
-12 | 0.0493 | 0.08154 | -0.2061 | 0.60461
-11.5 | 0.0499 | 0.07379 | -0.2098 | 0.67624
-11 | 0.0318 | 0.06378 | -0.2148 | 0.49859
-10.5 | 0.0039 | 0.05253 | -0.2214 | 0.074243
-10 | -0.0455 | 0.03802 | -0.2324 | -1.1967
-9.5 | -0.0965 | 0.03006 | -0.2297 | -3.2102
-9 | -0.1275 | 0.0249 | -0.2221 | -5.1205
-8.5 | -0.154 | 0.02062 | -0.2113 | -7.4685
-8 | -0.1752 | 0.01651 | -0.199 | -10.6118
-7.5 | -0.1572 | 0.01296 | -0.1914 | -12.1296
-7 | -0.1116 | 0.01104 | -0.1871 | -10.1087
-6.5 | -0.0604 | 0.00989 | -0.1834 | -6.1072
-6 | -0.0077 | 0.00909 | -0.1801 | -0.84708
-5.5 | 0.0428 | 0.00843 | -0.1765 | 5.0771
-5 | 0.0974 | 0.00803 | -0.1738 | 12.1295
-4.5 | 0.1534 | 0.00769 | -0.1715 | 19.948
-4 | 0.2108 | 0.0074 | -0.1697 | 28.4865
-3.5 | 0.2702 | 0.00718 | -0.1685 | 37.6323
-3 | 0.3305 | 0.00697 | -0.1677 | 47.4175
-2.5 | 0.392 | 0.0068 | -0.1672 | 57.6471
-2 | 0.4534 | 0.00662 | -0.1668 | 68.4894
-1.5 | 0.5162 | 0.00634 | -0.167 | 81.4196
-1 | 0.5716 | 0.0055 | -0.1663 | 103.9273
0 | 0.7152 | 0.00446 | -0.1712 | 160.3587
0.5 | 0.7792 | 0.00452 | -0.1709 | 172.3894
1 | 0.8412 | 0.00459 | -0.1703 | 183.268
1.5 | 0.8877 | 0.00452 | -0.1662 | 196.3938
2 | 0.9407 | 0.0046 | -0.1635 | 204.5
2.5 | 0.9831 | 0.00474 | -0.1584 | 207.4051
3 | 1.0079 | 0.00524 | -0.1498 | 192.3473
3.5 | 0.9651 | 0.00733 | -0.1282 | 131.6644
4 | 0.9327 | 0.00998 | -0.1104 | 93.4569
4.5 | 0.932 | 0.0122 | -0.0991 | 76.3934
5 | 0.9464 | 0.01416 | -0.0909 | 66.8362
5.5 | 0.9663 | 0.01611 | -0.0838 | 59.9814
6 | 0.9916 | 0.018 | -0.0777 | 55.0889
6.5 | 1.0219 | 0.01986 | -0.0726 | 51.4552
7 | 1.0543 | 0.02176 | -0.0677 | 48.4513
7.5 | 1.0971 | 0.0233 | -0.0643 | 47.0858
8 | 1.1428 | 0.02477 | -0.061 | 46.1365
8.5 | 1.1886 | 0.02633 | -0.0578 | 45.1424
9 | 1.2345 | 0.028 | -0.0544 | 44.0893
9.5 | 1.2778 | 0.02992 | -0.0506 | 42.7072
10 | 1.3191 | 0.03209 | -0.0466 | 41.1063
10.5 | 1.3569 | 0.03466 | -0.0422 | 39.1489
11 | 1.3888 | 0.03781 | -0.0374 | 36.731
11.5 | 1.4071 | 0.04218 | -0.0318 | 33.3594
12 | 1.407 | 0.04831 | -0.0261 | 29.1244
12.5 | 1.3922 | 0.05625 | -0.0215 | 24.7502
13 | 1.3672 | 0.06602 | -0.019 | 20.7089
13.5 | 1.3361 | 0.07746 | -0.0194 | 17.2489
14 | 1.2994 | 0.09077 | -0.0232 | 14.3153
14.5 | 1.26 | 0.10571 | -0.0303 | 11.9194
15 | 1.2259 | 0.12121 | -0.0396 | 10.1139
15.5 | 1.1974 | 0.13686 | -0.0501 | 8.7491
16 | 1.1733 | 0.15238 | -0.0607 | 7.6998
16.5 | 1.1518 | 0.16749 | -0.0708 | 6.8768

## 65. Re 4M Mach 0.00 (1)
BIGFOIL.COM POLAR EXPORT
NACA67-715
NACA67-715 |  |  |  | Cl Max: | 1.665 | at alpha= | 10.5 | deg
JavaFoil+Calcfoil stall+Eppler ext transition |  |  |  | L/D Max: | 277.084 | at alpha= | 2 | deg
Re: | 4000000 |  |  | Cd Min: | 0.00338 | at alpha= | -2.5 | deg
Mach: | 0 |  |  | Cl=0 at alpha= | -6.2542 | deg
|  |  |  | @ Cl=0.1, Cd= | 0.0067223
|  |  |  | @ Cl=0.4, Cd= | 0.0057754
|  |  |  | @ Cl=0.6, Cd= | 0.0035639
alpha (deg) | Cl | Cd | Cm | Cl/Cd
-20 | -0.537 | 0.16761 | -0.056 | -3.202
-19.5 | -0.549 | 0.16055 | -0.057 | -3.417
-19 | -0.559 | 0.15549 | -0.057 | -3.596
-18.5 | -0.569 | 0.14765 | -0.058 | -3.852
-18 | -0.577 | 0.13771 | -0.06 | -4.192
-17.5 | -0.584 | 0.13057 | -0.061 | -4.47
-17 | -0.588 | 0.12419 | -0.062 | -4.737
-16.5 | -0.591 | 0.11801 | -0.063 | -5.005
-16 | -0.591 | 0.1109 | -0.065 | -5.326
-15.5 | -0.588 | 0.10604 | -0.065 | -5.541
-15 | -0.582 | 0.10036 | -0.067 | -5.799
-14.5 | -0.573 | 0.09433 | -0.068 | -6.078
-14 | -0.566 | 0.08069 | -0.078 | -7.018
-13.5 | -0.555 | 0.07149 | -0.085 | -7.768
-13 | -0.557 | 0.04919 | -0.101 | -11.321
-12.5 | -0.589 | 0.01632 | -0.124 | -36.131
-12 | -0.571 | 0.01221 | -0.129 | -46.742
-11.5 | -0.539 | 0.01092 | -0.131 | -49.313
-11 | -0.5 | 0.01041 | -0.132 | -48.044
-10.5 | -0.459 | 0.00978 | -0.134 | -46.905
-10 | -0.413 | 0.00929 | -0.136 | -44.461
-9.5 | -0.363 | 0.00893 | -0.137 | -40.645
-9 | -0.311 | 0.00858 | -0.139 | -36.221
-8.5 | -0.257 | 0.00826 | -0.14 | -31.105
-8 | -0.202 | 0.00797 | -0.142 | -25.316
-7.5 | -0.145 | 0.00767 | -0.143 | -18.927
-7 | -0.087 | 0.00743 | -0.145 | -11.771
-6.5 | -0.029 | 0.00719 | -0.146 | -4.014
-6 | 0.03 | 0.00696 | -0.147 | 4.38
-5.5 | 0.09 | 0.00676 | -0.149 | 13.376
-5 | 0.151 | 0.00653 | -0.15 | 23.105
-4.5 | 0.212 | 0.00636 | -0.152 | 33.292
-4 | 0.273 | 0.00619 | -0.153 | 44.1
-3.5 | 0.334 | 0.00606 | -0.154 | 55.209
-3 | 0.396 | 0.00593 | -0.156 | 66.701
-2.5 | 0.462 | 0.00338 | -0.158 | 136.537
-2 | 0.524 | 0.00351 | -0.16 | 149.032
-1.5 | 0.585 | 0.00353 | -0.161 | 165.696
-1 | 0.647 | 0.00367 | -0.162 | 176.223
-0.5 | 0.708 | 0.00373 | -0.164 | 189.642
0 | 0.771 | 0.00384 | -0.165 | 200.747
0.5 | 0.832 | 0.00358 | -0.166 | 232.305
1 | 0.892 | 0.0036 | -0.167 | 247.582
1.5 | 0.953 | 0.00376 | -0.168 | 253.406
2 | 1.008 | 0.00364 | -0.169 | 277.084
2.5 | 1.066 | 0.00427 | -0.17 | 249.403
3 | 1.123 | 0.0056 | -0.171 | 200.421
3.5 | 1.178 | 0.00691 | -0.172 | 170.488
4 | 1.233 | 0.00806 | -0.173 | 152.964
4.5 | 1.286 | 0.00968 | -0.174 | 132.857
5 | 1.336 | 0.01282 | -0.175 | 104.228
5.5 | 1.386 | 0.01329 | -0.176 | 104.221
6 | 1.433 | 0.01378 | -0.177 | 103.937
6.5 | 1.478 | 0.01432 | -0.177 | 103.196
7 | 1.519 | 0.01485 | -0.178 | 102.284
7.5 | 1.554 | 0.01576 | -0.179 | 98.625
8 | 1.585 | 0.01643 | -0.18 | 96.508
8.5 | 1.612 | 0.01709 | -0.181 | 94.284
9 | 1.633 | 0.01785 | -0.182 | 91.474
9.5 | 1.649 | 0.01853 | -0.183 | 88.991
10 | 1.66 | 0.01946 | -0.183 | 85.288
10.5 | 1.665 | 0.02028 | -0.184 | 82.103
11 | 1.665 | 0.02116 | -0.185 | 78.682
11.5 | 1.659 | 0.02206 | -0.186 | 75.207
12 | 1.648 | 0.02309 | -0.186 | 71.39
12.5 | 1.632 | 0.0243 | -0.187 | 67.182
13 | 1.606 | 0.02536 | -0.187 | 63.321
13.5 | 1.573 | 0.02671 | -0.188 | 58.91
14 | 1.536 | 0.02831 | -0.188 | 54.244
14.5 | 1.494 | 0.02974 | -0.189 | 50.252
15 | 1.449 | 0.03176 | -0.189 | 45.627
15.5 | 1.401 | 0.0338 | -0.189 | 41.445

## 66. Re 4M Mach 0.00 (2)
BIGFOIL.COM POLAR EXPORT
NACA67-715
NACA67-715 |  |  |  | Cl Max: | 1.7675 | at alpha= | 19.5 | deg
XFOIL ncrit=9 |  |  |  | L/D Max: | 236.253 | at alpha= | 2 | deg
Re: | 4000000 |  |  | Cd Min: | 0.06004 | at alpha= | 19.5 | deg
Mach: | 0 |  |  | Cl=0 at alpha= | -5.7552 | deg
|  |  |  | @ Cl=0.1, Cd= | 0.0064863
|  |  |  | @ Cl=0.4, Cd= | 0.0054452
|  |  |  | @ Cl=0.6, Cd= | 0.0034397
alpha (deg) | Cl | Cd | Cm | Cl/Cd
-20 | -1.0464 | 0.03339 | -0.1805 | -31.3387
-19.5 | -1.0268 | 0.02845 | -0.1863 | -36.0914
-19 | -1.0194 | 0.02501 | -0.1862 | -40.7597
-18.5 | -1.0121 | 0.02227 | -0.1842 | -45.4468
-18 | -0.9972 | 0.02025 | -0.1818 | -49.2444
-17.5 | -0.974 | 0.01892 | -0.1794 | -51.4799
-17 | -0.9471 | 0.01774 | -0.1772 | -53.3878
-16.5 | -0.9202 | 0.01669 | -0.1746 | -55.1348
-16 | -0.8872 | 0.01586 | -0.1727 | -55.9395
-15.5 | -0.8528 | 0.01523 | -0.1706 | -55.9947
-15 | -0.8152 | 0.01466 | -0.1689 | -55.6071
-14.5 | -0.7785 | 0.01404 | -0.1671 | -55.4487
-14 | -0.7405 | 0.01355 | -0.1651 | -54.6494
-13.5 | -0.709 | 0.01263 | -0.1622 | -56.1362
-13 | -0.6708 | 0.01201 | -0.1602 | -55.8535
-12.5 | -0.6302 | 0.01153 | -0.1585 | -54.6574
-12 | -0.5901 | 0.01112 | -0.1565 | -53.0665
-11.5 | -0.5518 | 0.01071 | -0.154 | -51.5219
-11 | -0.5136 | 0.0104 | -0.1514 | -49.3846
-10.5 | -0.4679 | 0.01008 | -0.1503 | -46.4187
-10 | -0.4194 | 0.00983 | -0.1497 | -42.6653
-9.5 | -0.3755 | 0.00924 | -0.1483 | -40.6385
-9 | -0.3295 | 0.00873 | -0.1472 | -37.7434
-8.5 | -0.2813 | 0.00835 | -0.1464 | -33.6886
-8 | -0.2319 | 0.00803 | -0.1458 | -28.8792
-7.5 | -0.1818 | 0.00774 | -0.1454 | -23.4884
-7 | -0.1308 | 0.00749 | -0.1451 | -17.4633
-6.5 | -0.0782 | 0.00728 | -0.1451 | -10.7418
-6 | -0.0258 | 0.00701 | -0.1451 | -3.6805
-5.5 | 0.0269 | 0.00676 | -0.1451 | 3.9793
-5 | 0.0805 | 0.00657 | -0.1453 | 12.2527
-4.5 | 0.1341 | 0.00634 | -0.1455 | 21.1514
-4 | 0.1884 | 0.00616 | -0.1458 | 30.5844
-3.5 | 0.2434 | 0.006 | -0.1462 | 40.5667
-3 | 0.2986 | 0.00585 | -0.1467 | 51.0427
-2.5 | 0.3533 | 0.00567 | -0.1471 | 62.3104
-2 | 0.4073 | 0.00541 | -0.1475 | 75.2865
-1 | 0.517 | 0.0043 | -0.1492 | 120.2326
-0.5 | 0.58 | 0.00345 | -0.1521 | 168.1159
0 | 0.6383 | 0.00342 | -0.1532 | 186.6374
0.5 | 0.6952 | 0.00348 | -0.1539 | 199.7701
1 | 0.7523 | 0.00354 | -0.1546 | 212.5141
1.5 | 0.8056 | 0.00357 | -0.1545 | 225.6583
2 | 0.8576 | 0.00363 | -0.1541 | 236.2534
2.5 | 0.8771 | 0.00406 | -0.1465 | 216.0345
3 | 0.8597 | 0.0053 | -0.1311 | 162.2075
3.5 | 0.8557 | 0.00662 | -0.1193 | 129.2598
4 | 0.8705 | 0.00771 | -0.1118 | 112.9053
4.5 | 0.8924 | 0.00876 | -0.1059 | 101.8721
5 | 0.9141 | 0.00992 | -0.1003 | 92.1472
5.5 | 0.9418 | 0.01097 | -0.0959 | 85.8523
6 | 0.9732 | 0.01197 | -0.0923 | 81.3033
6.5 | 1.0034 | 0.01308 | -0.0887 | 76.7125
7 | 1.0379 | 0.01407 | -0.0858 | 73.7669
7.5 | 1.0752 | 0.01495 | -0.0835 | 71.9197
8 | 1.1151 | 0.01574 | -0.0818 | 70.845
8.5 | 1.1555 | 0.01649 | -0.0801 | 70.0728
9.5 | 1.235 | 0.01813 | -0.0769 | 68.1191
10 | 1.2728 | 0.01907 | -0.075 | 66.7436
10.5 | 1.3105 | 0.02003 | -0.0733 | 65.4269
11 | 1.3476 | 0.02106 | -0.0715 | 63.9886
11.5 | 1.3818 | 0.02227 | -0.0694 | 62.0476
12 | 1.4159 | 0.02353 | -0.0673 | 60.1742
12.5 | 1.4498 | 0.0248 | -0.0654 | 58.4597
13 | 1.4819 | 0.02624 | -0.0633 | 56.4748
13.5 | 1.5132 | 0.02774 | -0.0612 | 54.5494
14 | 1.5446 | 0.02927 | -0.0593 | 52.7708
14.5 | 1.5734 | 0.03101 | -0.0572 | 50.7385
15 | 1.5994 | 0.03303 | -0.0548 | 48.4226
15.5 | 1.6258 | 0.03504 | -0.0528 | 46.3984
16 | 1.652 | 0.03712 | -0.0509 | 44.5043
16.5 | 1.6754 | 0.03949 | -0.0489 | 42.4259
17 | 1.6963 | 0.04213 | -0.0468 | 40.2635
17.5 | 1.7144 | 0.0451 | -0.0448 | 38.0133
18 | 1.7267 | 0.04876 | -0.0427 | 35.4122
18.5 | 1.7433 | 0.0521 | -0.0412 | 33.4607
19 | 1.7564 | 0.05591 | -0.0398 | 31.4148
19.5 | 1.7675 | 0.06004 | -0.0386 | 29.4387

## 67. Re 4M Mach 0.10 (1)
BIGFOIL.COM POLAR EXPORT
NACA67-715
NACA67-715 |  |  |  | Cl Max: | 1.658 | at alpha= | 10.5 | deg
JavaFoil+Calcfoil stall+Eppler ext transition |  |  |  | L/D Max: | 278.798 | at alpha= | 2 | deg
Re: | 4000000 |  |  | Cd Min: | 0.00339 | at alpha= | -2.5 | deg
Mach: | 0.1 |  |  | Cl=0 at alpha= | -6.2583 | deg
|  |  |  | @ Cl=0.1, Cd= | 0.0067405
|  |  |  | @ Cl=0.4, Cd= | 0.0058724
|  |  |  | @ Cl=0.6, Cd= | 0.0035597
alpha (deg) | Cl | Cd | Cm | Cl/Cd
-20 | -0.494 | 0.17392 | -0.055 | -2.842
-19.5 | -0.509 | 0.16489 | -0.056 | -3.088
-19 | -0.523 | 0.15948 | -0.057 | -3.278
-18.5 | -0.535 | 0.15065 | -0.058 | -3.554
-18 | -0.547 | 0.14145 | -0.059 | -3.864
-17.5 | -0.556 | 0.13533 | -0.06 | -4.11
-17 | -0.564 | 0.12575 | -0.062 | -4.486
-16.5 | -0.57 | 0.11996 | -0.063 | -4.748
-16 | -0.572 | 0.11235 | -0.064 | -5.094
-15.5 | -0.572 | 0.10637 | -0.066 | -5.381
-15 | -0.569 | 0.1019 | -0.066 | -5.582
-14.5 | -0.563 | 0.09573 | -0.068 | -5.877
-14 | -0.557 | 0.08208 | -0.077 | -6.788
-13.5 | -0.546 | 0.07466 | -0.082 | -7.317
-13 | -0.536 | 0.06351 | -0.091 | -8.439
-12.5 | -0.517 | 0.05745 | -0.095 | -9.004
-12 | -0.566 | 0.01295 | -0.128 | -43.686
-11.5 | -0.537 | 0.01111 | -0.131 | -48.359
-11 | -0.5 | 0.01054 | -0.133 | -47.413
-10.5 | -0.459 | 0.00985 | -0.135 | -46.568
-10 | -0.414 | 0.00946 | -0.136 | -43.75
-9.5 | -0.364 | 0.00898 | -0.138 | -40.516
-9 | -0.312 | 0.00863 | -0.139 | -36.122
-8.5 | -0.258 | 0.00832 | -0.141 | -30.994
-8 | -0.202 | 0.00799 | -0.142 | -25.339
-7.5 | -0.146 | 0.00773 | -0.144 | -18.843
-7 | -0.088 | 0.00746 | -0.145 | -11.773
-6.5 | -0.029 | 0.00721 | -0.147 | -4.022
-6 | 0.031 | 0.00697 | -0.148 | 4.39
-5.5 | 0.091 | 0.00677 | -0.15 | 13.423
-5 | 0.152 | 0.00657 | -0.151 | 23.098
-4.5 | 0.213 | 0.00638 | -0.152 | 33.347
-4 | 0.274 | 0.00623 | -0.154 | 43.99
-3.5 | 0.336 | 0.00607 | -0.155 | 55.338
-3 | 0.398 | 0.00595 | -0.156 | 66.831
-2.5 | 0.464 | 0.00339 | -0.159 | 136.938
-2 | 0.526 | 0.00353 | -0.16 | 149.097
-1.5 | 0.588 | 0.00355 | -0.162 | 165.706
-1 | 0.65 | 0.0036 | -0.163 | 180.309
-0.5 | 0.712 | 0.00366 | -0.164 | 194.273
0 | 0.775 | 0.00382 | -0.166 | 202.749
0.5 | 0.836 | 0.00357 | -0.167 | 234.191
1 | 0.897 | 0.00362 | -0.168 | 247.494
1.5 | 0.958 | 0.00378 | -0.169 | 253.423
2 | 1.013 | 0.00363 | -0.17 | 278.798
2.5 | 1.071 | 0.00431 | -0.171 | 248.364
3 | 1.128 | 0.00565 | -0.172 | 199.742
3.5 | 1.183 | 0.00704 | -0.173 | 168.167
4 | 1.239 | 0.00812 | -0.174 | 152.585
4.5 | 1.291 | 0.00979 | -0.175 | 131.949
5 | 1.342 | 0.01293 | -0.175 | 103.771
5.5 | 1.391 | 0.0134 | -0.176 | 103.83
6 | 1.439 | 0.01391 | -0.177 | 103.384
6.5 | 1.483 | 0.01444 | -0.178 | 102.707
7 | 1.524 | 0.01499 | -0.179 | 101.698
7.5 | 1.559 | 0.01595 | -0.18 | 97.75
8 | 1.589 | 0.01661 | -0.181 | 95.668
8.5 | 1.614 | 0.01732 | -0.182 | 93.152
9 | 1.634 | 0.01808 | -0.183 | 90.331
9.5 | 1.648 | 0.01884 | -0.184 | 87.451
10 | 1.656 | 0.01973 | -0.184 | 83.911
10.5 | 1.658 | 0.02055 | -0.185 | 80.692
11 | 1.655 | 0.02153 | -0.186 | 76.853
11.5 | 1.646 | 0.02251 | -0.187 | 73.087
12 | 1.631 | 0.02351 | -0.187 | 69.362
12.5 | 1.61 | 0.02472 | -0.188 | 65.123
13 | 1.578 | 0.02611 | -0.188 | 60.451
13.5 | 1.54 | 0.02749 | -0.189 | 56
14 | 1.496 | 0.02897 | -0.189 | 51.649
14.5 | 1.448 | 0.03104 | -0.189 | 46.65
15 | 1.396 | 0.03314 | -0.189 | 42.119
15.5 | 1.339 | 0.03599 | -0.189 | 37.206

## 68. Re 4M Mach 0.10 (2)
BIGFOIL.COM POLAR EXPORT
NACA67-715
NACA67-715 |  |  |  | Cl Max: | 1.7669 | at alpha= | 20 | deg
XFOIL ncrit=9 |  |  |  | L/D Max: | 236.676 | at alpha= | 2 | deg
Re: | 4000000 |  |  | Cd Min: | 0.06838 | at alpha= | 20 | deg
Mach: | 0.1 |  |  | Cl=0 at alpha= | -5.7547 | deg
|  |  |  | @ Cl=0.1, Cd= | 0.0065012
|  |  |  | @ Cl=0.4, Cd= | 0.0054823
|  |  |  | @ Cl=0.6, Cd= | 0.0034511
alpha (deg) | Cl | Cd | Cm | Cl/Cd
-20 | -1.014 | 0.04317 | -0.1721 | -23.4885
-19.5 | -1.0004 | 0.03321 | -0.1873 | -30.1235
-19 | -0.9898 | 0.02861 | -0.1904 | -34.5963
-18.5 | -0.9908 | 0.02469 | -0.1895 | -40.1296
-18 | -0.9814 | 0.0221 | -0.1873 | -44.4072
-17.5 | -0.9684 | 0.02004 | -0.1842 | -48.3234
-17 | -0.9447 | 0.01858 | -0.1817 | -50.845
-16.5 | -0.9182 | 0.01747 | -0.179 | -52.5587
-16 | -0.8889 | 0.01637 | -0.1765 | -54.3005
-15.5 | -0.8554 | 0.01565 | -0.1741 | -54.6581
-15 | -0.8177 | 0.01501 | -0.1723 | -54.477
-14.5 | -0.7811 | 0.01434 | -0.1702 | -54.47
-14 | -0.7433 | 0.01381 | -0.1681 | -53.8233
-13.5 | -0.708 | 0.01308 | -0.1656 | -54.1284
-13 | -0.6721 | 0.01227 | -0.1631 | -54.7759
-12.5 | -0.6315 | 0.01175 | -0.1611 | -53.7447
-12 | -0.5908 | 0.01132 | -0.1591 | -52.1908
-11.5 | -0.5517 | 0.01088 | -0.1566 | -50.7077
-11 | -0.5134 | 0.01054 | -0.1539 | -48.7097
-10.5 | -0.4692 | 0.01021 | -0.1523 | -45.9549
-10 | -0.4208 | 0.00994 | -0.1515 | -42.334
-9.5 | -0.3759 | 0.00938 | -0.15 | -40.0746
-9 | -0.3305 | 0.00882 | -0.1487 | -37.4717
-8.5 | -0.2823 | 0.00842 | -0.1478 | -33.5273
-8 | -0.2329 | 0.00808 | -0.1471 | -28.8243
-7.5 | -0.1826 | 0.00779 | -0.1465 | -23.4403
-7 | -0.1314 | 0.00753 | -0.1462 | -17.4502
-6.5 | -0.0785 | 0.00731 | -0.1461 | -10.7387
-6 | -0.0259 | 0.00704 | -0.1461 | -3.679
-5.5 | 0.0269 | 0.00678 | -0.146 | 3.9676
-5 | 0.0807 | 0.00658 | -0.1461 | 12.2644
-4.5 | 0.1346 | 0.00636 | -0.1463 | 21.1635
-4 | 0.1892 | 0.00617 | -0.1466 | 30.6645
-3.5 | 0.2444 | 0.00602 | -0.147 | 40.598
-3 | 0.2999 | 0.00586 | -0.1475 | 51.1775
-2.5 | 0.3548 | 0.00569 | -0.1478 | 62.355
-2 | 0.4092 | 0.00544 | -0.1482 | 75.2206
-1.5 | 0.4644 | 0.00507 | -0.1489 | 91.5976
-1 | 0.5194 | 0.00432 | -0.1499 | 120.2315
-0.5 | 0.5827 | 0.00346 | -0.1528 | 168.4104
0 | 0.6413 | 0.00343 | -0.1539 | 186.9679
0.5 | 0.6986 | 0.00349 | -0.1546 | 200.1719
1 | 0.7559 | 0.00355 | -0.1552 | 212.9296
1.5 | 0.8094 | 0.00358 | -0.1551 | 226.0894
2 | 0.8615 | 0.00364 | -0.1547 | 236.6758
2.5 | 0.881 | 0.00405 | -0.147 | 217.5309
3 | 0.8625 | 0.00531 | -0.1313 | 162.4294
3.5 | 0.8566 | 0.00667 | -0.119 | 128.4258
4 | 0.8713 | 0.00779 | -0.1115 | 111.8485
4.5 | 0.8926 | 0.00887 | -0.1055 | 100.6313
5 | 0.9143 | 0.01005 | -0.0998 | 90.9751
5.5 | 0.9426 | 0.01111 | -0.0955 | 84.8425
6 | 0.9733 | 0.01214 | -0.0917 | 80.173
6.5 | 1.0045 | 0.01325 | -0.0881 | 75.8113
7 | 1.0382 | 0.01428 | -0.0851 | 72.7031
7.5 | 1.0763 | 0.01516 | -0.0829 | 70.996
8 | 1.1166 | 0.01596 | -0.0811 | 69.9624
8.5 | 1.1566 | 0.01676 | -0.0793 | 69.0095
9.5 | 1.2368 | 0.01844 | -0.0759 | 67.0716
10 | 1.275 | 0.01939 | -0.0741 | 65.7555
10.5 | 1.3131 | 0.02038 | -0.0723 | 64.4308
11 | 1.3491 | 0.02151 | -0.0702 | 62.7197
11.5 | 1.3847 | 0.02269 | -0.0682 | 61.0269
12 | 1.4188 | 0.02399 | -0.0661 | 59.1413
12.5 | 1.4526 | 0.02534 | -0.064 | 57.3244
13 | 1.4845 | 0.02686 | -0.0618 | 55.2681
13.5 | 1.5161 | 0.02839 | -0.0596 | 53.4026
14 | 1.548 | 0.02996 | -0.0577 | 51.6689
14.5 | 1.5751 | 0.03191 | -0.0553 | 49.3607
15 | 1.6012 | 0.03401 | -0.0529 | 47.0803
15.5 | 1.6287 | 0.03602 | -0.0509 | 45.2165
16 | 1.653 | 0.03836 | -0.0487 | 43.0918
17 | 1.696 | 0.04373 | -0.0445 | 38.7834
17.5 | 1.7105 | 0.04721 | -0.0422 | 36.2317
18 | 1.7259 | 0.05073 | -0.0404 | 34.0213
18.5 | 1.7417 | 0.05431 | -0.0389 | 32.0696
19 | 1.7531 | 0.0585 | -0.0376 | 29.9675
19.5 | 1.7614 | 0.06318 | -0.0365 | 27.8791
20 | 1.7669 | 0.06838 | -0.0359 | 25.8394

## 69. Re 4M Mach 0.25 (1)
BIGFOIL.COM POLAR EXPORT
NACA67-715
NACA67-715 |  |  |  | Cl Max: | 1.626 | at alpha= | 9 | deg
JavaFoil+Calcfoil stall+Eppler ext transition |  |  |  | L/D Max: | 278.391 | at alpha= | 1.5 | deg
Re: | 4000000 |  |  | Cd Min: | 0.0035 | at alpha= | 0 | deg
Mach: | 0.25 |  |  | Cl=0 at alpha= | -6.2541 | deg
|  |  |  | @ Cl=0.1, Cd= | 0.0068929
|  |  |  | @ Cl=0.4, Cd= | 0.0060652
|  |  |  | @ Cl=0.6, Cd= | 0.0035313
alpha (deg) | Cl | Cd | Cm | Cl/Cd
-16 | -0.41 | 0.12809 | -0.06 | -3.199
-15.5 | -0.436 | 0.11842 | -0.062 | -3.678
-15 | -0.456 | 0.1108 | -0.063 | -4.118
-14.5 | -0.472 | 0.10153 | -0.066 | -4.645
-14 | -0.481 | 0.09641 | -0.067 | -4.985
-13.5 | -0.484 | 0.09129 | -0.068 | -5.298
-13 | -0.482 | 0.07903 | -0.074 | -6.101
-12.5 | -0.473 | 0.07532 | -0.075 | -6.276
-12 | -0.462 | 0.0659 | -0.085 | -7.01
-11.5 | -0.444 | 0.05951 | -0.091 | -7.455
-11 | -0.491 | 0.0116 | -0.136 | -42.299
-10.5 | -0.456 | 0.01053 | -0.138 | -43.337
-10 | -0.415 | 0.00991 | -0.14 | -41.868
-9.5 | -0.367 | 0.00938 | -0.141 | -39.085
-9 | -0.315 | 0.00896 | -0.143 | -35.209
-8.5 | -0.262 | 0.0086 | -0.145 | -30.436
-8 | -0.206 | 0.00823 | -0.146 | -25.04
-7.5 | -0.149 | 0.00792 | -0.148 | -18.753
-7 | -0.09 | 0.00765 | -0.149 | -11.731
-6.5 | -0.03 | 0.00738 | -0.151 | -4.018
-6 | 0.031 | 0.00715 | -0.152 | 4.384
-5.5 | 0.093 | 0.00692 | -0.153 | 13.461
-5 | 0.155 | 0.00668 | -0.155 | 23.265
-4.5 | 0.218 | 0.00649 | -0.156 | 33.645
-4 | 0.281 | 0.0063 | -0.158 | 44.644
-3.5 | 0.345 | 0.00617 | -0.159 | 55.833
-3 | 0.408 | 0.00605 | -0.161 | 67.412
-2.5 | 0.473 | 0.00594 | -0.162 | 79.605
-2 | 0.54 | 0.0037 | -0.165 | 146.097
-1.5 | 0.604 | 0.00352 | -0.166 | 171.495
-1 | 0.667 | 0.00366 | -0.167 | 182.468
-0.5 | 0.731 | 0.00374 | -0.169 | 195.315
0 | 0.796 | 0.0035 | -0.17 | 227.282
0.5 | 0.858 | 0.00355 | -0.171 | 241.443
1 | 0.921 | 0.00362 | -0.172 | 254.4
1.5 | 0.984 | 0.00353 | -0.174 | 278.391
2 | 1.04 | 0.00376 | -0.175 | 276.325
2.5 | 1.099 | 0.00508 | -0.176 | 216.34
3 | 1.157 | 0.00595 | -0.177 | 194.298
3.5 | 1.213 | 0.0077 | -0.177 | 157.649
4 | 1.27 | 0.0087 | -0.178 | 145.927
4.5 | 1.323 | 0.01045 | -0.179 | 126.666
5 | 1.374 | 0.01349 | -0.18 | 101.835
5.5 | 1.423 | 0.01402 | -0.181 | 101.523
6 | 1.469 | 0.01461 | -0.182 | 100.539
6.5 | 1.512 | 0.01518 | -0.183 | 99.585
7 | 1.55 | 0.0158 | -0.184 | 98.111
7.5 | 1.579 | 0.01688 | -0.185 | 93.551
8 | 1.602 | 0.0177 | -0.186 | 90.505
8.5 | 1.618 | 0.01846 | -0.187 | 87.643
9 | 1.626 | 0.01941 | -0.188 | 83.759
9.5 | 1.624 | 0.02035 | -0.188 | 79.817
10 | 1.614 | 0.02136 | -0.189 | 75.561
10.5 | 1.594 | 0.02237 | -0.19 | 71.263
11 | 1.564 | 0.02376 | -0.191 | 65.834
11.5 | 1.525 | 0.02506 | -0.191 | 60.851
12 | 1.475 | 0.0266 | -0.192 | 55.435
12.5 | 1.415 | 0.02843 | -0.192 | 49.775
13 | 1.336 | 0.03048 | -0.192 | 43.84
13.5 | 1.241 | 0.03409 | -0.191 | 36.388
14 | 1.04 | 0.06569 | -0.164 | 15.834

## 70. Re 4M Mach 0.25 (2)
BIGFOIL.COM POLAR EXPORT
NACA67-715
NACA67-715 |  |  |  | Cl Max: | 1.6982 | at alpha= | 18.5 | deg
XFOIL ncrit=9 |  |  |  | L/D Max: | 238.351 | at alpha= | 2 | deg
Re: | 4000000 |  |  | Cd Min: | 0.17848 | at alpha= | -20 | deg
Mach: | 0.25 |  |  | Cl=0 at alpha= | -5.7561 | deg
|  |  |  | @ Cl=0.1, Cd= | 0.0066187
|  |  |  | @ Cl=0.4, Cd= | 0.0056532
|  |  |  | @ Cl=0.6, Cd= | 0.0035472
alpha (deg) | Cl | Cd | Cm | Cl/Cd
-20 | -0.2788 | 0.17848 | -0.1122 | -1.5621
-19.5 | -0.256 | 0.17281 | -0.1174 | -1.4814
-19 | -0.2851 | 0.15312 | -0.1254 | -1.8619
-17 | -0.8229 | 0.03111 | -0.2071 | -26.4513
-16.5 | -0.8333 | 0.0264 | -0.2058 | -31.5644
-16 | -0.8468 | 0.02229 | -0.2016 | -37.9901
-15.5 | -0.8406 | 0.0197 | -0.1968 | -42.6701
-15 | -0.8177 | 0.01797 | -0.1929 | -45.5036
-14.5 | -0.789 | 0.01663 | -0.189 | -47.4444
-14 | -0.7504 | 0.01586 | -0.1859 | -47.314
-13.5 | -0.7084 | 0.01521 | -0.1833 | -46.5746
-13 | -0.6679 | 0.01447 | -0.1805 | -46.1576
-12.5 | -0.6328 | 0.01345 | -0.1769 | -47.0483
-12 | -0.593 | 0.01272 | -0.1738 | -46.6195
-11.5 | -0.5515 | 0.01214 | -0.1708 | -45.4283
-11 | -0.5092 | 0.01157 | -0.168 | -44.0104
-10.5 | -0.4672 | 0.01104 | -0.165 | -42.3188
-10 | -0.4253 | 0.01068 | -0.1619 | -39.8221
-9.5 | -0.3772 | 0.01026 | -0.1601 | -36.7641
-9 | -0.3342 | 0.00942 | -0.1576 | -35.4777
-8.5 | -0.2868 | 0.00887 | -0.1558 | -32.3337
-8 | -0.2373 | 0.00844 | -0.1543 | -28.1161
-7.5 | -0.1865 | 0.00808 | -0.1531 | -23.0817
-7 | -0.134 | 0.00777 | -0.1523 | -17.2458
-6.5 | -0.0798 | 0.0075 | -0.1519 | -10.64
-6 | -0.0259 | 0.00724 | -0.1515 | -3.5773
-5.5 | 0.0272 | 0.00691 | -0.1509 | 3.9363
-5 | 0.082 | 0.00669 | -0.1507 | 12.2571
-4.5 | 0.1375 | 0.00647 | -0.1507 | 21.2519
-4 | 0.1935 | 0.00628 | -0.1508 | 30.8121
-3.5 | 0.2499 | 0.00611 | -0.1511 | 40.9002
-3 | 0.3065 | 0.00594 | -0.1513 | 51.5993
-2.5 | 0.3632 | 0.00579 | -0.1517 | 62.7288
-2 | 0.4197 | 0.00558 | -0.1521 | 75.2151
-1.5 | 0.4769 | 0.00523 | -0.1528 | 91.1855
-1 | 0.5319 | 0.00448 | -0.1535 | 118.7277
-0.5 | 0.5972 | 0.00355 | -0.1566 | 168.2254
0 | 0.6578 | 0.00349 | -0.1577 | 188.4814
0.5 | 0.717 | 0.00355 | -0.1584 | 201.9718
1 | 0.7753 | 0.00362 | -0.1588 | 214.1713
1.5 | 0.8299 | 0.00365 | -0.1585 | 227.3699
2 | 0.8819 | 0.0037 | -0.1576 | 238.3514
2.5 | 0.9038 | 0.00403 | -0.1499 | 224.268
3 | 0.8799 | 0.00535 | -0.1328 | 164.4673
3.5 | 0.8648 | 0.00697 | -0.1185 | 124.0746
4 | 0.876 | 0.00827 | -0.11 | 105.925
4.5 | 0.8966 | 0.00947 | -0.1036 | 94.6779
5 | 0.9178 | 0.01077 | -0.0975 | 85.2182
5.5 | 0.9454 | 0.01195 | -0.0928 | 79.113
6 | 0.9762 | 0.01311 | -0.0888 | 74.4622
6.5 | 1.0083 | 0.0143 | -0.085 | 70.5105
7 | 1.0431 | 0.01543 | -0.0818 | 67.6021
7.5 | 1.0827 | 0.01638 | -0.0794 | 66.0989
8 | 1.1245 | 0.01726 | -0.0774 | 65.1506
8.5 | 1.1651 | 0.01822 | -0.0753 | 63.9462
9 | 1.2077 | 0.01911 | -0.0734 | 63.1973
9.5 | 1.2471 | 0.02019 | -0.0711 | 61.7682
10 | 1.2877 | 0.02123 | -0.0691 | 60.6547
10.5 | 1.3268 | 0.02241 | -0.0669 | 59.2057
11 | 1.3624 | 0.02381 | -0.0642 | 57.2197
11.5 | 1.3989 | 0.02522 | -0.0617 | 55.4679
12.5 | 1.4667 | 0.02852 | -0.0564 | 51.4271
13 | 1.4998 | 0.03029 | -0.0538 | 49.5147
13.5 | 1.5314 | 0.03225 | -0.0511 | 47.4853
14 | 1.5566 | 0.03474 | -0.0479 | 44.8071
14.5 | 1.586 | 0.03701 | -0.0454 | 42.8533
15 | 1.6127 | 0.03959 | -0.0427 | 40.735
15.5 | 1.6352 | 0.04261 | -0.04 | 38.376
16 | 1.6531 | 0.04617 | -0.0372 | 35.8046
16.5 | 1.6675 | 0.05023 | -0.0346 | 33.1973
17.5 | 1.6915 | 0.05944 | -0.0307 | 28.4573
18 | 1.6974 | 0.06505 | -0.0294 | 26.0938
18.5 | 1.6982 | 0.07153 | -0.0287 | 23.7411
19 | 1.6941 | 0.07894 | -0.0289 | 21.4606
19.5 | 1.6816 | 0.08786 | -0.0302 | 19.1395
20 | 1.6599 | 0.09848 | -0.0331 | 16.8552

## 71. Re 4M Mach 0.50 (1)
BIGFOIL.COM POLAR EXPORT
NACA67-715
NACA67-715 |  |  |  | Cl Max: | 1.574 | at alpha= | 6.5 | deg
JavaFoil+Calcfoil stall+Eppler ext transition |  |  |  | L/D Max: | 289.4 | at alpha= | 0.5 | deg
Re: | 4000000 |  |  | Cd Min: | 0.00331 | at alpha= | 0.5 | deg
Mach: | 0.5 |  |  | Cl=0 at alpha= | -6.2576 | deg
|  |  |  | @ Cl=0.1, Cd= | 0.0075691
|  |  |  | @ Cl=0.4, Cd= | 0.0065965
|  |  |  | @ Cl=0.6, Cd= | 0.00375
alpha (deg) | Cl | Cd | Cm | Cl/Cd
-20 | -0.769 | 0.1631 | -0.072 | -4.717
-19.5 | -0.741 | 0.15719 | -0.071 | -4.711
-19 | -0.713 | 0.15222 | -0.071 | -4.682
-18.5 | -0.685 | 0.14805 | -0.072 | -4.628
-18 | -0.658 | 0.14143 | -0.073 | -4.65
-17.5 | -0.63 | 0.13711 | -0.074 | -4.595
-17 | -0.602 | 0.13506 | -0.074 | -4.458
-16.5 | -0.573 | 0.13066 | -0.072 | -4.388
-16 | -0.545 | 0.12545 | -0.072 | -4.347
-15.5 | -0.518 | 0.11918 | -0.073 | -4.344
-15 | -0.49 | 0.11673 | -0.074 | -4.196
-14.5 | -0.462 | 0.11277 | -0.075 | -4.097
-14 | -0.434 | 0.106 | -0.076 | -4.096
-13.5 | -0.406 | 0.10436 | -0.074 | -3.888
-13 | -0.378 | 0.09412 | -0.074 | -4.014
-12.5 | -0.35 | 0.08613 | -0.075 | -4.063
-12 | -0.322 | 0.07895 | -0.077 | -4.08
-11.5 | -0.294 | 0.07333 | -0.078 | -4.012
-11 | -0.266 | 0.08425 | -0.073 | -3.152
-10.5 | -0.238 | 0.07312 | -0.075 | -3.251
-10 | -0.21 | 0.06512 | -0.077 | -3.223
-9.5 | -0.182 | 0.05976 | -0.081 | -3.047
-9 | -0.211 | 0.0555 | -0.079 | -3.803
-8.5 | -0.207 | 0.05146 | -0.085 | -4.014
-8 | -0.208 | 0.00973 | -0.162 | -21.392
-7.5 | -0.155 | 0.00909 | -0.164 | -17.102
-7 | -0.096 | 0.00859 | -0.166 | -11.161
-6.5 | -0.032 | 0.00821 | -0.168 | -3.915
-6 | 0.034 | 0.00787 | -0.169 | 4.355
-5.5 | 0.102 | 0.00756 | -0.171 | 13.545
-5 | 0.172 | 0.00729 | -0.172 | 23.548
-4.5 | 0.242 | 0.00701 | -0.174 | 34.487
-4 | 0.312 | 0.00681 | -0.176 | 45.87
-3.5 | 0.383 | 0.00663 | -0.177 | 57.797
-3 | 0.454 | 0.00649 | -0.179 | 69.925
-2.5 | 0.527 | 0.00637 | -0.18 | 82.633
-2 | 0.6 | 0.00375 | -0.183 | 160.257
-1.5 | 0.671 | 0.00349 | -0.184 | 192.177
-1 | 0.742 | 0.00352 | -0.186 | 210.552
-0.5 | 0.813 | 0.00357 | -0.187 | 227.347
0 | 0.887 | 0.00359 | -0.189 | 247.146
0.5 | 0.957 | 0.00331 | -0.19 | 289.4
1 | 1.027 | 0.00422 | -0.191 | 243.26
1.5 | 1.096 | 0.0045 | -0.193 | 243.649
2 | 1.155 | 0.00524 | -0.194 | 220.45
2.5 | 1.22 | 0.00597 | -0.195 | 204.439
3 | 1.282 | 0.00774 | -0.196 | 165.63
3.5 | 1.343 | 0.00955 | -0.197 | 140.673
4 | 1.402 | 0.01189 | -0.198 | 117.908
4.5 | 1.455 | 0.01577 | -0.199 | 92.231
5 | 1.502 | 0.0164 | -0.2 | 91.596
5.5 | 1.541 | 0.01734 | -0.201 | 88.834
6 | 1.567 | 0.0183 | -0.202 | 85.61
6.5 | 1.574 | 0.02 | -0.203 | 78.701
7 | 1.543 | 0.02139 | -0.204 | 72.164
7.5 | 1.393 | 0.02326 | -0.205 | 59.883
8 | 0.958 | 0.02492 | -0.206 | 38.424
8.5 | 0.814 | 0.06388 | -0.105 | 12.75
9 | 0.841 | 0.06459 | -0.104 | 13.018
9.5 | 0.866 | 0.07494 | -0.098 | 11.552
10 | 0.895 | 0.06909 | -0.107 | 12.948
10.5 | 0.92 | 0.07609 | -0.103 | 12.084
11 | 0.947 | 0.08527 | -0.106 | 11.1
11.5 | 0.974 | 0.09534 | -0.111 | 10.22

## 72. Re 4M Mach 0.50 (2)
BIGFOIL.COM POLAR EXPORT
NACA67-715
NACA67-715 |  |  |  | Cl Max: | 1.4403 | at alpha= | 12 | deg
XFOIL ncrit=9 |  |  |  | L/D Max: | 230.561 | at alpha= | 2 | deg
Re: | 4000000 |  |  | Cd Min: | 0.17783 | at alpha= | 17 | deg
Mach: | 0.5 |  |  | Cl=0 at alpha= | -5.816 | deg
|  |  |  | @ Cl=0.1, Cd= | 0.0072815
|  |  |  | @ Cl=0.4, Cd= | 0.0062586
|  |  |  | @ Cl=0.6, Cd= | 0.0049389
alpha (deg) | Cl | Cd | Cm | Cl/Cd
-13.5 | 0.0007 | 0.09982 | -0.1946 | 0.0070126
-13 | 0.0129 | 0.09327 | -0.198 | 0.13831
-12.5 | 0.0099 | 0.08437 | -0.2023 | 0.11734
-12 | 0.0174 | 0.07752 | -0.2061 | 0.22446
-11.5 | 0.0257 | 0.07098 | -0.2098 | 0.36207
-11 | 0.0027 | 0.06028 | -0.2159 | 0.044791
-10.5 | -0.0194 | 0.04904 | -0.2242 | -0.3956
-10 | -0.0642 | 0.03622 | -0.2332 | -1.7725
-9.5 | -0.118 | 0.02837 | -0.229 | -4.1593
-9 | -0.1745 | 0.02177 | -0.2183 | -8.0156
-8.5 | -0.2185 | 0.01675 | -0.2043 | -13.0448
-8 | -0.2128 | 0.01339 | -0.195 | -15.8925
-7.5 | -0.1735 | 0.01121 | -0.1896 | -15.4773
-7 | -0.1242 | 0.00982 | -0.1854 | -12.6477
-6.5 | -0.0732 | 0.00888 | -0.1814 | -8.2432
-6 | -0.0205 | 0.00823 | -0.1779 | -2.4909
-5.5 | 0.0352 | 0.00777 | -0.1751 | 4.5302
-5 | 0.0906 | 0.00733 | -0.1725 | 12.3602
-4.5 | 0.1487 | 0.00703 | -0.1706 | 21.1522
-4 | 0.2089 | 0.0068 | -0.1694 | 30.7206
-3.5 | 0.2702 | 0.00659 | -0.1685 | 41.0015
-3 | 0.3348 | 0.00645 | -0.1686 | 51.907
-2.5 | 0.3959 | 0.00627 | -0.168 | 63.1419
-2 | 0.4569 | 0.0061 | -0.1675 | 74.9016
-1.5 | 0.5167 | 0.00582 | -0.1669 | 88.7801
-1 | 0.5761 | 0.00527 | -0.1666 | 109.3169
-0.5 | 0.6454 | 0.00431 | -0.1692 | 149.7448
0 | 0.7243 | 0.00386 | -0.1731 | 187.6425
0.5 | 0.7864 | 0.00389 | -0.1725 | 202.1594
1 | 0.8399 | 0.00394 | -0.1699 | 213.1726
1.5 | 0.8951 | 0.00401 | -0.1678 | 223.217
2 | 0.9453 | 0.0041 | -0.1645 | 230.561
2.5 | 0.9784 | 0.00444 | -0.1575 | 220.3604
3 | 0.9645 | 0.00573 | -0.1412 | 168.3246
3.5 | 0.9226 | 0.00824 | -0.1207 | 111.966
4 | 0.9104 | 0.01057 | -0.1069 | 86.1306
4.5 | 0.9217 | 0.01248 | -0.0978 | 73.8542
5 | 0.9429 | 0.01425 | -0.0907 | 66.1684
5.5 | 0.9688 | 0.01599 | -0.0845 | 60.5879
6 | 0.9987 | 0.0177 | -0.0791 | 56.4237
6.5 | 1.0326 | 0.0194 | -0.0744 | 53.2268
7 | 1.0713 | 0.02098 | -0.0703 | 51.0629
7.5 | 1.1156 | 0.02243 | -0.0669 | 49.737
8 | 1.1644 | 0.02372 | -0.0639 | 49.0894
8.5 | 1.2107 | 0.02523 | -0.0605 | 47.9865
9 | 1.2567 | 0.02686 | -0.057 | 46.787
9.5 | 1.3015 | 0.02867 | -0.0533 | 45.3959
10 | 1.3449 | 0.03067 | -0.0492 | 43.8507
10.5 | 1.3841 | 0.0331 | -0.0447 | 41.8157
11 | 1.4177 | 0.03609 | -0.0397 | 39.2823
11.5 | 1.4391 | 0.04015 | -0.034 | 35.8431
12 | 1.4403 | 0.04603 | -0.0278 | 31.2905
12.5 | 1.4251 | 0.05379 | -0.0225 | 26.4938
13 | 1.393 | 0.06391 | -0.0193 | 21.7963
13.5 | 1.3546 | 0.07587 | -0.0195 | 17.8542
14 | 1.3155 | 0.0893 | -0.023 | 14.7312
14.5 | 1.2789 | 0.10372 | -0.0295 | 12.3303
15 | 1.2465 | 0.11879 | -0.0383 | 10.4933
16 | 1.1989 | 0.14887 | -0.0585 | 8.0533
16.5 | 1.1806 | 0.16333 | -0.0682 | 7.2283
17 | 1.1626 | 0.17783 | -0.0781 | 6.5377

## 73. Re 5M Mach 0.00 (1)
BIGFOIL.COM POLAR EXPORT
NACA67-715
NACA67-715 |  |  |  | Cl Max: | 1.666 | at alpha= | 10.5 | deg
JavaFoil+Calcfoil stall+Eppler ext transition |  |  |  | L/D Max: | 245.3 | at alpha= | 1 | deg
Re: | 5000000 |  |  | Cd Min: | 0.00341 | at alpha= | -2 | deg
Mach: | 0 |  |  | Cl=0 at alpha= | -6.2583 | deg
|  |  |  | @ Cl=0.1, Cd= | 0.0064415
|  |  |  | @ Cl=0.4, Cd= | 0.0055788
|  |  |  | @ Cl=0.6, Cd= | 0.0034969
alpha (deg) | Cl | Cd | Cm | Cl/Cd
-18 | -0.577 | 0.13605 | -0.061 | -4.244
-17.5 | -0.584 | 0.12913 | -0.062 | -4.522
-17 | -0.589 | 0.12286 | -0.063 | -4.792
-16.5 | -0.591 | 0.11636 | -0.064 | -5.08
-16 | -0.591 | 0.10932 | -0.066 | -5.408
-15.5 | -0.588 | 0.10443 | -0.066 | -5.631
-15 | -0.582 | 0.09882 | -0.068 | -5.893
-14.5 | -0.574 | 0.09291 | -0.069 | -6.175
-14 | -0.574 | 0.07266 | -0.086 | -7.894
-13.5 | -0.577 | 0.05155 | -0.1 | -11.192
-13 | -0.624 | 0.01403 | -0.125 | -44.489
-12.5 | -0.598 | 0.01318 | -0.126 | -45.393
-12 | -0.572 | 0.01142 | -0.129 | -50.125
-11.5 | -0.539 | 0.01043 | -0.131 | -51.712
-11 | -0.501 | 0.00994 | -0.133 | -50.418
-10.5 | -0.459 | 0.00936 | -0.134 | -49.055
-10 | -0.414 | 0.00892 | -0.136 | -46.338
-9.5 | -0.363 | 0.00855 | -0.137 | -42.515
-9 | -0.311 | 0.00822 | -0.139 | -37.858
-8.5 | -0.257 | 0.00792 | -0.14 | -32.469
-8 | -0.202 | 0.00763 | -0.142 | -26.444
-7.5 | -0.145 | 0.00736 | -0.143 | -19.724
-7 | -0.088 | 0.00712 | -0.145 | -12.299
-6.5 | -0.029 | 0.00689 | -0.146 | -4.193
-6 | 0.031 | 0.00667 | -0.147 | 4.576
-5.5 | 0.091 | 0.00647 | -0.149 | 13.989
-5 | 0.151 | 0.00628 | -0.15 | 24.042
-4.5 | 0.212 | 0.00609 | -0.152 | 34.8
-4 | 0.273 | 0.00594 | -0.153 | 45.949
-3.5 | 0.335 | 0.0058 | -0.154 | 57.731
-3 | 0.396 | 0.0057 | -0.156 | 69.532
-2.5 | 0.461 | 0.00373 | -0.158 | 123.745
-2 | 0.524 | 0.00341 | -0.16 | 153.648
-1.5 | 0.585 | 0.00348 | -0.161 | 168.073
-1 | 0.647 | 0.00355 | -0.162 | 182.11
-0.5 | 0.708 | 0.00357 | -0.164 | 198.147
0 | 0.771 | 0.00363 | -0.165 | 212.101
0.5 | 0.832 | 0.00375 | -0.166 | 222.123
1 | 0.892 | 0.00364 | -0.167 | 245.3
1.5 | 0.953 | 0.00415 | -0.168 | 229.402
2 | 1.008 | 0.0042 | -0.169 | 239.962
2.5 | 1.064 | 0.00592 | -0.17 | 179.693
3 | 1.121 | 0.00701 | -0.171 | 160.046
3.5 | 1.178 | 0.00762 | -0.172 | 154.476
4 | 1.233 | 0.00897 | -0.173 | 137.387
4.5 | 1.286 | 0.0101 | -0.174 | 127.297
5 | 1.337 | 0.01232 | -0.175 | 108.501
5.5 | 1.386 | 0.01277 | -0.176 | 108.543
6 | 1.434 | 0.01326 | -0.177 | 108.14
6.5 | 1.479 | 0.01375 | -0.178 | 107.53
7 | 1.52 | 0.01427 | -0.179 | 106.487
7.5 | 1.555 | 0.01517 | -0.179 | 102.507
8 | 1.586 | 0.01581 | -0.18 | 100.328
8.5 | 1.613 | 0.01645 | -0.181 | 98.045
9 | 1.634 | 0.01718 | -0.182 | 95.123
9.5 | 1.65 | 0.01781 | -0.183 | 92.681
10 | 1.661 | 0.0187 | -0.184 | 88.811
10.5 | 1.666 | 0.01948 | -0.184 | 85.531
11 | 1.666 | 0.02038 | -0.185 | 81.77
11.5 | 1.66 | 0.02117 | -0.186 | 78.438
12 | 1.65 | 0.0222 | -0.186 | 74.313
12.5 | 1.634 | 0.02334 | -0.187 | 69.991
13 | 1.607 | 0.02434 | -0.188 | 66.033
13.5 | 1.575 | 0.02559 | -0.188 | 61.527
14 | 1.537 | 0.02711 | -0.189 | 56.693
14.5 | 1.496 | 0.02847 | -0.189 | 52.556
15 | 1.451 | 0.03031 | -0.189 | 47.889
15.5 | 1.404 | 0.03218 | -0.189 | 43.63

## 74. Re 5M Mach 0.00 (2)
BIGFOIL.COM POLAR EXPORT
NACA67-715
NACA67-715 |  |  |  | Cl Max: | 1.8084 | at alpha= | 20 | deg
XFOIL ncrit=9 |  |  |  | L/D Max: | 241.224 | at alpha= | 1.5 | deg
Re: | 5000000 |  |  | Cd Min: | 0.06119 | at alpha= | 20 | deg
Mach: | 0 |  |  | Cl=0 at alpha= | -5.7415 | deg
|  |  |  | @ Cl=0.1, Cd= | 0.006114
|  |  |  | @ Cl=0.4, Cd= | 0.0052433
|  |  |  | @ Cl=0.6, Cd= | 0.0035143
alpha (deg) | Cl | Cd | Cm | Cl/Cd
-20 | -1.076 | 0.03118 | -0.1795 | -34.5093
-19.5 | -1.056 | 0.02648 | -0.1847 | -39.8792
-18.5 | -1.0281 | 0.02127 | -0.1829 | -48.3357
-18 | -1.0119 | 0.01941 | -0.1803 | -52.1329
-17.5 | -0.9936 | 0.01773 | -0.1775 | -56.0406
-17 | -0.9675 | 0.0166 | -0.175 | -58.2831
-16.5 | -0.9366 | 0.0157 | -0.1728 | -59.6561
-16 | -0.907 | 0.01478 | -0.1702 | -61.3667
-15.5 | -0.8719 | 0.01407 | -0.1683 | -61.9687
-15 | -0.8351 | 0.01351 | -0.1663 | -61.8135
-14.5 | -0.7985 | 0.01294 | -0.1643 | -61.7079
-14 | -0.7587 | 0.01243 | -0.1626 | -61.0378
-13.5 | -0.7182 | 0.01199 | -0.161 | -59.8999
-13 | -0.6817 | 0.01135 | -0.1586 | -60.0617
-12.5 | -0.6455 | 0.01075 | -0.156 | -60.0465
-12 | -0.6061 | 0.01032 | -0.1538 | -58.7306
-11.5 | -0.5674 | 0.00996 | -0.1513 | -56.9679
-11 | -0.5247 | 0.00962 | -0.1496 | -54.5426
-10.5 | -0.478 | 0.00928 | -0.1487 | -51.5086
-10 | -0.4301 | 0.00899 | -0.1479 | -47.842
-9.5 | -0.3816 | 0.0087 | -0.1472 | -43.8621
-9 | -0.3315 | 0.00851 | -0.1468 | -38.9542
-8.5 | -0.2858 | 0.008 | -0.1456 | -35.725
-8 | -0.2368 | 0.00762 | -0.145 | -31.0761
-7.5 | -0.1856 | 0.00733 | -0.1447 | -25.3206
-7 | -0.1335 | 0.00708 | -0.1447 | -18.8559
-6.5 | -0.0808 | 0.00685 | -0.1447 | -11.7956
-6 | -0.0273 | 0.00665 | -0.1449 | -4.1053
-5.5 | 0.0255 | 0.00639 | -0.1449 | 3.9906
-5 | 0.0794 | 0.00619 | -0.1451 | 12.8271
-4.5 | 0.1336 | 0.00599 | -0.1454 | 22.3038
-4 | 0.1883 | 0.00582 | -0.1458 | 32.354
-3.5 | 0.2432 | 0.00568 | -0.1462 | 42.8169
-3 | 0.2983 | 0.00555 | -0.1467 | 53.7477
-2.5 | 0.355 | 0.00544 | -0.1476 | 65.2574
-2 | 0.4099 | 0.0052 | -0.148 | 78.8269
-1.5 | 0.464 | 0.00486 | -0.1484 | 95.4733
-1 | 0.5181 | 0.00426 | -0.1491 | 121.6197
-0.5 | 0.576 | 0.00371 | -0.1507 | 155.2561
0 | 0.641 | 0.00318 | -0.1538 | 201.5723
0.5 | 0.6998 | 0.00316 | -0.1549 | 221.4557
1 | 0.7549 | 0.00324 | -0.1552 | 232.9938
1.5 | 0.8081 | 0.00335 | -0.1551 | 241.2239
2 | 0.8517 | 0.00359 | -0.1528 | 237.2423
2.5 | 0.8438 | 0.00452 | -0.1392 | 186.6814
3 | 0.8337 | 0.00578 | -0.1258 | 144.2388
3.5 | 0.8405 | 0.00694 | -0.1164 | 121.1095
4 | 0.8628 | 0.0079 | -0.1105 | 109.2152
4.5 | 0.8885 | 0.00886 | -0.1054 | 100.2822
5 | 0.9152 | 0.00988 | -0.1007 | 92.6316
5.5 | 0.9459 | 0.01083 | -0.0968 | 87.3407
6 | 0.9784 | 0.0118 | -0.0934 | 82.9153
6.5 | 1.0105 | 0.01282 | -0.09 | 78.8222
7 | 1.0486 | 0.01363 | -0.0878 | 76.9332
7.5 | 1.0885 | 0.01437 | -0.0859 | 75.7481
8 | 1.1284 | 0.01512 | -0.0841 | 74.6296
8.5 | 1.1692 | 0.01586 | -0.0825 | 73.7201
9 | 1.2095 | 0.0166 | -0.0809 | 72.8614
9.5 | 1.248 | 0.01748 | -0.079 | 71.3959
10 | 1.2884 | 0.01827 | -0.0775 | 70.52
11 | 1.3614 | 0.02031 | -0.0736 | 67.031
11.5 | 1.3968 | 0.02143 | -0.0716 | 65.1797
12 | 1.4317 | 0.0226 | -0.0697 | 63.3496
12.5 | 1.466 | 0.02383 | -0.0677 | 61.5191
13 | 1.4981 | 0.02521 | -0.0655 | 59.4248
13.5 | 1.532 | 0.02653 | -0.0638 | 57.7459
14 | 1.5615 | 0.02814 | -0.0615 | 55.4904
14.5 | 1.5901 | 0.02988 | -0.0593 | 53.2162
15 | 1.6193 | 0.0316 | -0.0573 | 51.2437
15.5 | 1.6487 | 0.03334 | -0.0554 | 49.4511
16 | 1.6734 | 0.03547 | -0.0532 | 47.1779
16.5 | 1.6968 | 0.03779 | -0.0511 | 44.9008
17 | 1.7167 | 0.04047 | -0.0488 | 42.4191
17.5 | 1.7367 | 0.04321 | -0.0468 | 40.1921
18 | 1.7559 | 0.0461 | -0.045 | 38.0889
18.5 | 1.7737 | 0.04922 | -0.0434 | 36.0362
19 | 1.7883 | 0.05277 | -0.0418 | 33.8886
19.5 | 1.8001 | 0.05672 | -0.0405 | 31.7366
20 | 1.8084 | 0.06119 | -0.0394 | 29.5538

## 75. Re 5M Mach 0.10 (1)
BIGFOIL.COM POLAR EXPORT
NACA67-715
NACA67-715 |  |  |  | Cl Max: | 1.66 | at alpha= | 10.5 | deg
JavaFoil+Calcfoil stall+Eppler ext transition |  |  |  | L/D Max: | 249.671 | at alpha= | 1.5 | deg
Re: | 5000000 |  |  | Cd Min: | 0.00342 | at alpha= | -2 | deg
Mach: | 0.1 |  |  | Cl=0 at alpha= | -6.2583 | deg
|  |  |  | @ Cl=0.1, Cd= | 0.006479
|  |  |  | @ Cl=0.4, Cd= | 0.0056503
|  |  |  | @ Cl=0.6, Cd= | 0.0035158
alpha (deg) | Cl | Cd | Cm | Cl/Cd
-18 | -0.547 | 0.13938 | -0.059 | -3.923
-17.5 | -0.556 | 0.13338 | -0.061 | -4.172
-17 | -0.564 | 0.12434 | -0.062 | -4.539
-16.5 | -0.57 | 0.11675 | -0.063 | -4.879
-16 | -0.573 | 0.11146 | -0.065 | -5.138
-15.5 | -0.573 | 0.10484 | -0.066 | -5.463
-15 | -0.569 | 0.10021 | -0.067 | -5.682
-14.5 | -0.563 | 0.09424 | -0.069 | -5.975
-14 | -0.562 | 0.07685 | -0.083 | -7.308
-13.5 | -0.555 | 0.06568 | -0.09 | -8.447
-13 | -0.614 | 0.01555 | -0.124 | -39.484
-12.5 | -0.59 | 0.01456 | -0.126 | -40.562
-12 | -0.569 | 0.01177 | -0.129 | -48.353
-11.5 | -0.538 | 0.01057 | -0.132 | -50.916
-11 | -0.5 | 0.01004 | -0.133 | -49.854
-10.5 | -0.459 | 0.00943 | -0.135 | -48.69
-10 | -0.414 | 0.00905 | -0.136 | -45.733
-9.5 | -0.364 | 0.00862 | -0.138 | -42.224
-9 | -0.312 | 0.00827 | -0.139 | -37.696
-8.5 | -0.258 | 0.00799 | -0.141 | -32.294
-8 | -0.203 | 0.00767 | -0.142 | -26.425
-7.5 | -0.146 | 0.00741 | -0.144 | -19.674
-7 | -0.088 | 0.00714 | -0.145 | -12.302
-6.5 | -0.029 | 0.00692 | -0.147 | -4.193
-6 | 0.031 | 0.00669 | -0.148 | 4.581
-5.5 | 0.091 | 0.00651 | -0.15 | 13.979
-5 | 0.152 | 0.0063 | -0.151 | 24.081
-4.5 | 0.213 | 0.00611 | -0.152 | 34.863
-4 | 0.274 | 0.00596 | -0.154 | 46.039
-3.5 | 0.336 | 0.00583 | -0.155 | 57.679
-3 | 0.398 | 0.00571 | -0.157 | 69.679
-2.5 | 0.464 | 0.00374 | -0.159 | 123.864
-2 | 0.526 | 0.00342 | -0.161 | 153.74
-1.5 | 0.588 | 0.00351 | -0.162 | 167.827
-1 | 0.65 | 0.00354 | -0.163 | 183.656
-0.5 | 0.712 | 0.00361 | -0.164 | 197.175
0 | 0.775 | 0.00367 | -0.166 | 210.932
0.5 | 0.836 | 0.00377 | -0.167 | 221.747
1 | 0.897 | 0.00363 | -0.168 | 247.222
1.5 | 0.958 | 0.00384 | -0.169 | 249.671
2 | 1.012 | 0.00421 | -0.17 | 240.228
2.5 | 1.07 | 0.00597 | -0.171 | 179.146
3 | 1.126 | 0.00707 | -0.172 | 159.282
3.5 | 1.183 | 0.00767 | -0.173 | 154.325
4 | 1.239 | 0.00906 | -0.174 | 136.752
4.5 | 1.292 | 0.01022 | -0.175 | 126.427
5 | 1.343 | 0.01243 | -0.176 | 108.03
5.5 | 1.392 | 0.01289 | -0.177 | 108.012
6 | 1.44 | 0.01341 | -0.178 | 107.391
6.5 | 1.484 | 0.01387 | -0.178 | 107.035
7 | 1.525 | 0.0144 | -0.179 | 105.899
7.5 | 1.56 | 0.01533 | -0.18 | 101.751
8 | 1.59 | 0.01598 | -0.181 | 99.492
8.5 | 1.615 | 0.01667 | -0.182 | 96.897
9 | 1.635 | 0.0174 | -0.183 | 93.975
9.5 | 1.649 | 0.01806 | -0.184 | 91.315
10 | 1.657 | 0.01895 | -0.185 | 87.433
10.5 | 1.66 | 0.01973 | -0.185 | 84.11
11 | 1.656 | 0.02067 | -0.186 | 80.107
11.5 | 1.647 | 0.0216 | -0.187 | 76.255
12 | 1.632 | 0.02253 | -0.187 | 72.441
12.5 | 1.611 | 0.02374 | -0.188 | 67.862
13 | 1.579 | 0.025 | -0.188 | 63.177
13.5 | 1.541 | 0.02645 | -0.189 | 58.275
14 | 1.498 | 0.02778 | -0.189 | 53.925
14.5 | 1.45 | 0.02968 | -0.19 | 48.86
15 | 1.399 | 0.03143 | -0.19 | 44.501
15.5 | 1.343 | 0.03397 | -0.19 | 39.552

## 76. Re 5M Mach 0.10 (2)
BIGFOIL.COM POLAR EXPORT
NACA67-715
NACA67-715 |  |  |  | Cl Max: | 1.7985 | at alpha= | 20 | deg
XFOIL ncrit=9 |  |  |  | L/D Max: | 241.637 | at alpha= | 1.5 | deg
Re: | 5000000 |  |  | Cd Min: | 0.06496 | at alpha= | 20 | deg
Mach: | 0.1 |  |  | Cl=0 at alpha= | -5.7401 | deg
|  |  |  | @ Cl=0.1, Cd= | 0.0061289
|  |  |  | @ Cl=0.4, Cd= | 0.005261
|  |  |  | @ Cl=0.6, Cd= | 0.0035503
alpha (deg) | Cl | Cd | Cm | Cl/Cd
-20 | -1.0453 | 0.0406 | -0.1716 | -25.7463
-19.5 | -1.0359 | 0.03081 | -0.1858 | -33.6222
-19 | -1.0128 | 0.02706 | -0.1893 | -37.4279
-18.5 | -1.0094 | 0.02351 | -0.1883 | -42.9349
-18 | -0.9933 | 0.02142 | -0.1862 | -46.3725
-17.5 | -0.9841 | 0.01907 | -0.1829 | -51.6046
-17 | -0.9648 | 0.01748 | -0.1796 | -55.1945
-16.5 | -0.9385 | 0.01626 | -0.1769 | -57.7183
-16 | -0.9072 | 0.01539 | -0.1744 | -58.9474
-15.5 | -0.8746 | 0.01447 | -0.1719 | -60.4423
-15 | -0.8384 | 0.01384 | -0.1697 | -60.578
-14.5 | -0.8019 | 0.01321 | -0.1674 | -60.704
-14 | -0.7619 | 0.01266 | -0.1656 | -60.1817
-13.5 | -0.721 | 0.0122 | -0.1638 | -59.0984
-13 | -0.681 | 0.01173 | -0.1618 | -58.0563
-12.5 | -0.6467 | 0.01097 | -0.1587 | -58.9517
-12 | -0.6069 | 0.01048 | -0.1564 | -57.9103
-11.5 | -0.5669 | 0.01008 | -0.1541 | -56.2401
-11 | -0.5265 | 0.00975 | -0.1517 | -54
-10.5 | -0.4798 | 0.0094 | -0.1505 | -51.0426
-10 | -0.4318 | 0.00909 | -0.1496 | -47.5028
-9.5 | -0.3832 | 0.00879 | -0.1488 | -43.595
-9 | -0.3329 | 0.00859 | -0.1483 | -38.7544
-8.5 | -0.2868 | 0.00809 | -0.147 | -35.4512
-8 | -0.2378 | 0.00768 | -0.1462 | -30.9635
-7.5 | -0.1866 | 0.00737 | -0.1459 | -25.3189
-7 | -0.1343 | 0.00711 | -0.1457 | -18.8889
-6.5 | -0.0813 | 0.00687 | -0.1457 | -11.8341
-6 | -0.0276 | 0.00667 | -0.1458 | -4.1379
-5.5 | 0.0255 | 0.00641 | -0.1458 | 3.9782
-5 | 0.0796 | 0.0062 | -0.1459 | 12.8387
-4.5 | 0.1341 | 0.00601 | -0.1462 | 22.3128
-4 | 0.189 | 0.00584 | -0.1466 | 32.363
-3.5 | 0.2441 | 0.0057 | -0.1469 | 42.8246
-3 | 0.2996 | 0.00556 | -0.1474 | 53.8849
-2.5 | 0.3567 | 0.00545 | -0.1483 | 65.4495
-2 | 0.4117 | 0.00521 | -0.1487 | 79.0211
-1.5 | 0.4662 | 0.00488 | -0.1491 | 95.5328
-1 | 0.5204 | 0.00428 | -0.1497 | 121.5888
-0.5 | 0.5786 | 0.00373 | -0.1513 | 155.1206
0 | 0.6441 | 0.00318 | -0.1545 | 202.5472
0.5 | 0.7031 | 0.00317 | -0.1556 | 221.7981
1 | 0.7585 | 0.00325 | -0.1559 | 233.3846
1.5 | 0.8119 | 0.00336 | -0.1557 | 241.6369
2 | 0.8559 | 0.00359 | -0.1535 | 238.4123
2.5 | 0.8472 | 0.00452 | -0.1396 | 187.4336
3 | 0.836 | 0.0058 | -0.1259 | 144.1379
3.5 | 0.8416 | 0.007 | -0.1163 | 120.2286
4.5 | 0.889 | 0.00896 | -0.105 | 99.2188
5 | 0.9159 | 0.01 | -0.1002 | 91.59
5.5 | 0.9466 | 0.01097 | -0.0963 | 86.2899
6 | 0.9789 | 0.01196 | -0.0928 | 81.8478
6.5 | 1.0114 | 0.01299 | -0.0895 | 77.8599
7 | 1.0499 | 0.01381 | -0.0872 | 76.0246
7.5 | 1.0891 | 0.01459 | -0.0851 | 74.647
8 | 1.1301 | 0.01533 | -0.0834 | 73.7182
8.5 | 1.1708 | 0.0161 | -0.0817 | 72.7205
9 | 1.2112 | 0.01688 | -0.08 | 71.7536
9.5 | 1.2507 | 0.01774 | -0.0782 | 70.5017
10 | 1.2901 | 0.01861 | -0.0765 | 69.3229
11 | 1.3646 | 0.02066 | -0.0726 | 66.0503
11.5 | 1.3987 | 0.0219 | -0.0703 | 63.8676
12 | 1.4351 | 0.02304 | -0.0684 | 62.2873
12.5 | 1.4677 | 0.02442 | -0.0661 | 60.1024
13 | 1.5019 | 0.02574 | -0.0641 | 58.3489
13.5 | 1.5349 | 0.02718 | -0.0621 | 56.4717
14 | 1.5642 | 0.02888 | -0.0597 | 54.162
14.5 | 1.5933 | 0.03065 | -0.0575 | 51.9837
15 | 1.6231 | 0.03242 | -0.0554 | 50.0648
15.5 | 1.6505 | 0.03439 | -0.0533 | 47.9936
16 | 1.676 | 0.03657 | -0.0511 | 45.8299
16.5 | 1.6963 | 0.03926 | -0.0486 | 43.2068
17 | 1.7171 | 0.04199 | -0.0464 | 40.8931
17.5 | 1.7381 | 0.04477 | -0.0445 | 38.8229
18 | 1.7567 | 0.04788 | -0.0427 | 36.6896
19 | 1.7853 | 0.05528 | -0.0394 | 32.2956
19.5 | 1.7937 | 0.05981 | -0.0381 | 29.99
20 | 1.7985 | 0.06496 | -0.0371 | 27.6863

## 77. Re 5M Mach 0.25 (1)
BIGFOIL.COM POLAR EXPORT
NACA67-715
NACA67-715 |  |  |  | Cl Max: | 1.627 | at alpha= | 9 | deg
JavaFoil+Calcfoil stall+Eppler ext transition |  |  |  | L/D Max: | 263.701 | at alpha= | 2 | deg
Re: | 5000000 |  |  | Cd Min: | 0.00339 | at alpha= | -2 | deg
Mach: | 0.25 |  |  | Cl=0 at alpha= | -6.2541 | deg
|  |  |  | @ Cl=0.1, Cd= | 0.0065978
|  |  |  | @ Cl=0.4, Cd= | 0.0058227
|  |  |  | @ Cl=0.6, Cd= | 0.003465
alpha (deg) | Cl | Cd | Cm | Cl/Cd
-16.5 | -0.379 | 0.13524 | -0.059 | -2.804
-16 | -0.41 | 0.12578 | -0.061 | -3.258
-15.5 | -0.436 | 0.11687 | -0.062 | -3.728
-15 | -0.456 | 0.11002 | -0.064 | -4.149
-14.5 | -0.472 | 0.10137 | -0.066 | -4.653
-14 | -0.481 | 0.09511 | -0.067 | -5.055
-13.5 | -0.484 | 0.08982 | -0.069 | -5.389
-13 | -0.484 | 0.07642 | -0.078 | -6.334
-12.5 | -0.475 | 0.07267 | -0.079 | -6.53
-12 | -0.47 | 0.05702 | -0.096 | -8.248
-11.5 | -0.514 | 0.01416 | -0.132 | -36.289
-11 | -0.493 | 0.01073 | -0.136 | -45.914
-10.5 | -0.457 | 0.00997 | -0.138 | -45.838
-10 | -0.415 | 0.00952 | -0.14 | -43.617
-9.5 | -0.367 | 0.00902 | -0.142 | -40.672
-9 | -0.316 | 0.00859 | -0.143 | -36.742
-8.5 | -0.262 | 0.00821 | -0.145 | -31.896
-8 | -0.206 | 0.0079 | -0.146 | -26.096
-7.5 | -0.149 | 0.0076 | -0.148 | -19.559
-7 | -0.09 | 0.00732 | -0.149 | -12.263
-6.5 | -0.03 | 0.00707 | -0.151 | -4.2
-6 | 0.031 | 0.00685 | -0.152 | 4.582
-5.5 | 0.093 | 0.00662 | -0.154 | 14.074
-5 | 0.156 | 0.00642 | -0.155 | 24.221
-4.5 | 0.218 | 0.00622 | -0.156 | 35.092
-4 | 0.282 | 0.00607 | -0.158 | 46.363
-3.5 | 0.345 | 0.00591 | -0.159 | 58.416
-3 | 0.408 | 0.00581 | -0.161 | 70.318
-2.5 | 0.473 | 0.00572 | -0.162 | 82.76
-2 | 0.54 | 0.00339 | -0.165 | 159.37
-1.5 | 0.604 | 0.00347 | -0.166 | 174.282
-1 | 0.668 | 0.00352 | -0.168 | 189.641
-0.5 | 0.731 | 0.00365 | -0.169 | 200.155
0 | 0.796 | 0.00375 | -0.17 | 212.503
0.5 | 0.858 | 0.00354 | -0.171 | 242.57
1 | 0.921 | 0.00373 | -0.172 | 247.097
1.5 | 0.983 | 0.00394 | -0.173 | 249.677
2 | 1.039 | 0.00394 | -0.175 | 263.701
2.5 | 1.097 | 0.00619 | -0.175 | 177.199
3 | 1.155 | 0.00737 | -0.176 | 156.742
3.5 | 1.213 | 0.00826 | -0.177 | 146.857
4 | 1.27 | 0.00954 | -0.178 | 133.058
4.5 | 1.323 | 0.01117 | -0.179 | 118.492
5 | 1.375 | 0.01298 | -0.18 | 105.897
5.5 | 1.424 | 0.01347 | -0.181 | 105.74
6 | 1.47 | 0.01405 | -0.182 | 104.624
6.5 | 1.513 | 0.0146 | -0.183 | 103.652
7 | 1.551 | 0.01521 | -0.184 | 101.98
7.5 | 1.58 | 0.0162 | -0.185 | 97.554
8 | 1.603 | 0.01698 | -0.186 | 94.398
8.5 | 1.619 | 0.01772 | -0.187 | 91.37
9 | 1.627 | 0.01865 | -0.188 | 87.213
9.5 | 1.626 | 0.01955 | -0.189 | 83.147
10 | 1.615 | 0.02052 | -0.189 | 78.709
10.5 | 1.595 | 0.02148 | -0.19 | 74.27
11 | 1.566 | 0.02278 | -0.191 | 68.731
11.5 | 1.526 | 0.02401 | -0.191 | 63.55
12 | 1.476 | 0.02555 | -0.192 | 57.782
12.5 | 1.417 | 0.02723 | -0.192 | 52.035
13 | 1.338 | 0.02917 | -0.193 | 45.887
13.5 | 1.246 | 0.03193 | -0.192 | 39.02
14 | 1.134 | 0.038 | -0.189 | 29.835

## 78. Re 5M Mach 0.25 (2)
BIGFOIL.COM POLAR EXPORT
NACA67-715
NACA67-715 |  |  |  | Cl Max: | 1.735 | at alpha= | 18 | deg
XFOIL ncrit=9 |  |  |  | L/D Max: | 244.018 | at alpha= | 1.5 | deg
Re: | 5000000 |  |  | Cd Min: | 0.1728 | at alpha= | -20 | deg
Mach: | 0.25 |  |  | Cl=0 at alpha= | -5.7355 | deg
|  |  |  | @ Cl=0.1, Cd= | 0.0062445
|  |  |  | @ Cl=0.4, Cd= | 0.0053868
|  |  |  | @ Cl=0.6, Cd= | 0.0037707
alpha (deg) | Cl | Cd | Cm | Cl/Cd
-20 | -0.3107 | 0.1728 | -0.1102 | -1.798
-19.5 | -0.3103 | 0.16251 | -0.1154 | -1.9094
-19 | -0.3062 | 0.1533 | -0.1206 | -1.9974
-18.5 | -0.3458 | 0.13509 | -0.1292 | -2.5598
-18 | -0.4979 | 0.10041 | -0.1473 | -4.9587
-17.5 | -0.8447 | 0.03503 | -0.2043 | -24.1136
-17 | -0.8619 | 0.0283 | -0.2068 | -30.4558
-16.5 | -0.8651 | 0.02437 | -0.2046 | -35.4986
-15.5 | -0.8572 | 0.01866 | -0.1956 | -45.9378
-15 | -0.8419 | 0.01665 | -0.1906 | -50.5646
-14.5 | -0.812 | 0.01537 | -0.1867 | -52.8302
-14 | -0.776 | 0.01435 | -0.1833 | -54.0767
-13.5 | -0.7329 | 0.01375 | -0.1806 | -53.3018
-13 | -0.692 | 0.0131 | -0.1776 | -52.8244
-12.5 | -0.6495 | 0.01257 | -0.1747 | -51.6706
-12 | -0.6088 | 0.01184 | -0.1716 | -51.4189
-11.5 | -0.5688 | 0.01105 | -0.1684 | -51.4751
-11 | -0.5253 | 0.01055 | -0.1656 | -49.7915
-10.5 | -0.4838 | 0.01012 | -0.1624 | -47.8063
-10 | -0.4393 | 0.00974 | -0.1598 | -45.1027
-9.5 | -0.3905 | 0.00936 | -0.158 | -41.7201
-9 | -0.3391 | 0.00911 | -0.1568 | -37.2228
-8.5 | -0.2895 | 0.00868 | -0.1553 | -33.3525
-8 | -0.2425 | 0.00802 | -0.1534 | -30.2369
-7.5 | -0.1911 | 0.00761 | -0.1524 | -25.1117
-7 | -0.1379 | 0.0073 | -0.1517 | -18.8904
-6.5 | -0.0839 | 0.00703 | -0.1512 | -11.9346
-6 | -0.0291 | 0.00679 | -0.1509 | -4.2857
-5.5 | 0.0259 | 0.00656 | -0.1507 | 3.9482
-5 | 0.0807 | 0.00631 | -0.1505 | 12.7892
-4.5 | 0.1367 | 0.00612 | -0.1506 | 22.3366
-4 | 0.1925 | 0.00594 | -0.1506 | 32.4074
-3.5 | 0.2491 | 0.00578 | -0.1509 | 43.0969
-3 | 0.3072 | 0.00566 | -0.1516 | 54.2756
-2.5 | 0.365 | 0.00551 | -0.1521 | 66.2432
-2 | 0.4218 | 0.00531 | -0.1525 | 79.435
-1.5 | 0.4778 | 0.00499 | -0.1529 | 95.7515
-0.5 | 0.5922 | 0.00384 | -0.1548 | 154.2188
0 | 0.6609 | 0.00323 | -0.1583 | 204.613
0.5 | 0.7213 | 0.00322 | -0.1594 | 224.0062
1 | 0.778 | 0.00331 | -0.1595 | 235.0453
1.5 | 0.8321 | 0.00341 | -0.159 | 244.0176
2 | 0.8752 | 0.00359 | -0.1561 | 243.7883
2.5 | 0.8671 | 0.00448 | -0.142 | 193.5491
3 | 0.8502 | 0.00588 | -0.1268 | 144.5918
3.5 | 0.8476 | 0.00735 | -0.1153 | 115.3197
4 | 0.8669 | 0.00849 | -0.1085 | 102.1084
4.5 | 0.8925 | 0.00956 | -0.103 | 93.3577
5 | 0.9192 | 0.01071 | -0.098 | 85.8263
5.5 | 0.9495 | 0.0118 | -0.0937 | 80.4661
6 | 0.9834 | 0.01284 | -0.0901 | 76.5888
6.5 | 1.0158 | 0.014 | -0.0864 | 72.5571
7 | 1.055 | 0.01492 | -0.0839 | 70.7105
7.5 | 1.0952 | 0.01582 | -0.0815 | 69.2288
8 | 1.138 | 0.01662 | -0.0796 | 68.4717
8.5 | 1.1804 | 0.01748 | -0.0777 | 67.5286
9 | 1.2218 | 0.01841 | -0.0756 | 66.3661
9.5 | 1.2636 | 0.01934 | -0.0736 | 65.3361
10 | 1.3021 | 0.02047 | -0.0712 | 63.6102
10.5 | 1.3406 | 0.02166 | -0.0688 | 61.8929
11 | 1.3775 | 0.02297 | -0.0663 | 59.9695
11.5 | 1.4149 | 0.02429 | -0.0639 | 58.2503
12 | 1.4502 | 0.02581 | -0.0613 | 56.1875
12.5 | 1.485 | 0.02738 | -0.0587 | 54.2367
13 | 1.5191 | 0.02904 | -0.056 | 52.3106
13.5 | 1.5481 | 0.03114 | -0.053 | 49.7142
14 | 1.5803 | 0.03309 | -0.0504 | 47.7576
14.5 | 1.6095 | 0.0353 | -0.0477 | 45.5949
15 | 1.635 | 0.0379 | -0.0448 | 43.1398
15.5 | 1.6561 | 0.04098 | -0.0418 | 40.4124
16 | 1.6783 | 0.04409 | -0.0391 | 38.0653
16.5 | 1.6988 | 0.04748 | -0.0366 | 35.7793
17 | 1.715 | 0.05144 | -0.0343 | 33.3398
17.5 | 1.7274 | 0.05595 | -0.0322 | 30.874
18 | 1.735 | 0.06117 | -0.0305 | 28.3636
18.5 | 1.7336 | 0.0677 | -0.0292 | 25.6071
19 | 1.727 | 0.07519 | -0.0289 | 22.9685
19.5 | 1.7201 | 0.08315 | -0.0296 | 20.6867
20 | 1.7069 | 0.09235 | -0.0315 | 18.4829

## 79. Re 5M Mach 0.50 (1)
BIGFOIL.COM POLAR EXPORT
NACA67-715
NACA67-715 |  |  |  | Cl Max: | 1.575 | at alpha= | 6.5 | deg
JavaFoil+Calcfoil stall+Eppler ext transition |  |  |  | L/D Max: | 269.748 | at alpha= | 0.5 | deg
Re: | 5000000 |  |  | Cd Min: | 0.00339 | at alpha= | -0.5 | deg
Mach: | 0.5 |  |  | Cl=0 at alpha= | -6.2576 | deg
|  |  |  | @ Cl=0.1, Cd= | 0.0072588
|  |  |  | @ Cl=0.4, Cd= | 0.0063189
|  |  |  | @ Cl=0.6, Cd= | 0.0036737
alpha (deg) | Cl | Cd | Cm | Cl/Cd
-20 | -0.77 | 0.1586 | -0.073 | -4.855
-19.5 | -0.741 | 0.15354 | -0.071 | -4.825
-19 | -0.713 | 0.14931 | -0.071 | -4.774
-18.5 | -0.685 | 0.14307 | -0.072 | -4.79
-18 | -0.658 | 0.13874 | -0.073 | -4.741
-17.5 | -0.63 | 0.13448 | -0.074 | -4.686
-17 | -0.603 | 0.13115 | -0.075 | -4.595
-16.5 | -0.574 | 0.12521 | -0.073 | -4.581
-16 | -0.546 | 0.12249 | -0.073 | -4.455
-15.5 | -0.518 | 0.11632 | -0.074 | -4.453
-15 | -0.49 | 0.11366 | -0.075 | -4.312
-14.5 | -0.462 | 0.1097 | -0.076 | -4.214
-14 | -0.434 | 0.10324 | -0.076 | -4.208
-13.5 | -0.406 | 0.10084 | -0.075 | -4.025
-13 | -0.378 | 0.09269 | -0.075 | -4.079
-12.5 | -0.35 | 0.08449 | -0.077 | -4.145
-12 | -0.322 | 0.07761 | -0.078 | -4.153
-11.5 | -0.294 | 0.07186 | -0.08 | -4.098
-11 | -0.266 | 0.08181 | -0.074 | -3.247
-10.5 | -0.238 | 0.0718 | -0.076 | -3.312
-10 | -0.21 | 0.06339 | -0.08 | -3.315
-9.5 | -0.182 | 0.0586 | -0.083 | -3.111
-9 | -0.211 | 0.05462 | -0.083 | -3.871
-8.5 | -0.207 | 0.05027 | -0.089 | -4.121
-8 | -0.208 | 0.00927 | -0.162 | -22.49
-7.5 | -0.156 | 0.00874 | -0.164 | -17.802
-7 | -0.096 | 0.00824 | -0.166 | -11.648
-6.5 | -0.032 | 0.00787 | -0.168 | -4.083
-6 | 0.034 | 0.00755 | -0.169 | 4.544
-5.5 | 0.102 | 0.00725 | -0.171 | 14.133
-5 | 0.172 | 0.00697 | -0.173 | 24.645
-4.5 | 0.242 | 0.00672 | -0.174 | 36.013
-4 | 0.312 | 0.00652 | -0.176 | 47.915
-3.5 | 0.383 | 0.00635 | -0.177 | 60.331
-3 | 0.454 | 0.00622 | -0.179 | 73.018
-2.5 | 0.527 | 0.00613 | -0.18 | 85.932
-2 | 0.601 | 0.00364 | -0.183 | 164.961
-1.5 | 0.672 | 0.00363 | -0.185 | 185.11
-1 | 0.743 | 0.00367 | -0.186 | 202.663
-0.5 | 0.814 | 0.00339 | -0.188 | 239.878
0 | 0.888 | 0.00343 | -0.189 | 258.747
0.5 | 0.958 | 0.00355 | -0.19 | 269.748
1 | 1.027 | 0.00428 | -0.192 | 240.014
1.5 | 1.095 | 0.0051 | -0.193 | 214.938
2 | 1.155 | 0.00584 | -0.194 | 197.784
2.5 | 1.218 | 0.00737 | -0.195 | 165.305
3 | 1.281 | 0.00874 | -0.196 | 146.531
3.5 | 1.343 | 0.01052 | -0.197 | 127.635
4 | 1.403 | 0.01251 | -0.198 | 112.129
4.5 | 1.456 | 0.01507 | -0.199 | 96.597
5 | 1.503 | 0.01585 | -0.2 | 94.803
5.5 | 1.542 | 0.01665 | -0.202 | 92.575
6 | 1.568 | 0.01756 | -0.203 | 89.266
6.5 | 1.575 | 0.01919 | -0.204 | 82.062
7 | 1.544 | 0.02051 | -0.205 | 75.294
7.5 | 1.394 | 0.02237 | -0.206 | 62.306
8 | 0.958 | 0.02393 | -0.207 | 40.053
8.5 | 0.817 | 0.0622 | -0.113 | 13.135
9 | 0.846 | 0.06224 | -0.118 | 13.59
9.5 | 0.866 | 0.07339 | -0.1 | 11.801
10 | 1.083 | 0.02745 | -0.21 | 39.438
10.5 | 0.921 | 0.07388 | -0.109 | 12.469
11 | 0.947 | 0.08284 | -0.109 | 11.438
11.5 | 0.974 | 0.09278 | -0.111 | 10.504

## 80. Re 5M Mach 0.50 (2)
BIGFOIL.COM POLAR EXPORT
NACA67-715
NACA67-715 |  |  |  | Cl Max: | 1.464 | at alpha= | 11.5 | deg
XFOIL ncrit=9 |  |  |  | L/D Max: | 247.096 | at alpha= | 1.5 | deg
Re: | 5000000 |  |  | Cd Min: | 0.16192 | at alpha= | 16.5 | deg
Mach: | 0.5 |  |  | Cl=0 at alpha= | -5.746 | deg
|  |  |  | @ Cl=0.1, Cd= | 0.0069195
|  |  |  | @ Cl=0.4, Cd= | 0.0058354
|  |  |  | @ Cl=0.6, Cd= | 0.0048704
alpha (deg) | Cl | Cd | Cm | Cl/Cd
-13.5 | -0.0151 | 0.09815 | -0.1938 | -0.15385
-13 | -0.0024 | 0.09165 | -0.1973 | -0.026187
-12.5 | -0.0041 | 0.083 | -0.2018 | -0.049398
-12 | -0.0119 | 0.07382 | -0.2071 | -0.1612
-11.5 | -0.0082 | 0.06661 | -0.2115 | -0.1231
-11 | -0.041 | 0.05455 | -0.2195 | -0.7516
-10.5 | -0.0638 | 0.04146 | -0.2319 | -1.5388
-10 | -0.1087 | 0.03244 | -0.2336 | -3.3508
-9.5 | -0.1484 | 0.02632 | -0.2276 | -5.6383
-9 | -0.1965 | 0.0205 | -0.2165 | -9.5854
-8.5 | -0.2401 | 0.0155 | -0.2019 | -15.4903
-8 | -0.232 | 0.01168 | -0.193 | -19.863
-7.5 | -0.1866 | 0.00998 | -0.188 | -18.6974
-7 | -0.1355 | 0.00894 | -0.1838 | -15.1566
-6.5 | -0.083 | 0.0082 | -0.1799 | -10.122
-6 | -0.0287 | 0.00766 | -0.1765 | -3.7467
-5.5 | 0.0278 | 0.00726 | -0.1738 | 3.8292
-5 | 0.0873 | 0.00698 | -0.1719 | 12.5072
-4.5 | 0.1482 | 0.00669 | -0.1706 | 22.1525
-4 | 0.2089 | 0.00644 | -0.1695 | 32.4379
-3.5 | 0.2701 | 0.00622 | -0.1686 | 43.4244
-3 | 0.3318 | 0.00602 | -0.168 | 55.1163
-2.5 | 0.3943 | 0.00585 | -0.1677 | 67.4017
-2 | 0.4569 | 0.00569 | -0.1674 | 80.2988
-1.5 | 0.5185 | 0.00548 | -0.1671 | 94.6168
-1 | 0.5784 | 0.00507 | -0.1668 | 114.0828
-0.5 | 0.6455 | 0.00445 | -0.1685 | 145.0562
0 | 0.7254 | 0.0035 | -0.1732 | 207.2571
0.5 | 0.7871 | 0.00348 | -0.1726 | 226.1782
1 | 0.8432 | 0.00357 | -0.1706 | 236.1905
1.5 | 0.9019 | 0.00365 | -0.1693 | 247.0959
2 | 0.9453 | 0.00388 | -0.1645 | 243.634
2.5 | 0.9461 | 0.00476 | -0.1508 | 198.7605
3 | 0.9285 | 0.00639 | -0.1343 | 145.3052
3.5 | 0.8954 | 0.0089 | -0.1159 | 100.6067
4 | 0.8989 | 0.01086 | -0.1052 | 82.7716
4.5 | 0.9156 | 0.01263 | -0.0971 | 72.4941
5 | 0.9421 | 0.01423 | -0.0908 | 66.2052
5.5 | 0.971 | 0.01587 | -0.0851 | 61.1846
6 | 1.005 | 0.01742 | -0.0802 | 57.6923
6.5 | 1.0391 | 0.01911 | -0.0754 | 54.3747
7 | 1.0836 | 0.02043 | -0.072 | 53.0396
7.5 | 1.1311 | 0.0217 | -0.069 | 52.1244
8 | 1.1787 | 0.02305 | -0.0658 | 51.1367
8.5 | 1.2286 | 0.02435 | -0.0628 | 50.4559
9 | 1.2746 | 0.02596 | -0.0591 | 49.0986
9.5 | 1.3209 | 0.02766 | -0.0554 | 47.7549
10 | 1.3637 | 0.02968 | -0.0512 | 45.9468
10.5 | 1.4043 | 0.03197 | -0.0466 | 43.9256
11 | 1.4414 | 0.03469 | -0.0416 | 41.5509
11.5 | 1.464 | 0.03858 | -0.0356 | 37.9471
12.5 | 1.4417 | 0.05257 | -0.023 | 27.4244
13 | 1.4091 | 0.06259 | -0.0196 | 22.5132
13.5 | 1.3722 | 0.07427 | -0.0193 | 18.4758
14 | 1.3339 | 0.08746 | -0.0224 | 15.2515
14.5 | 1.298 | 0.10163 | -0.0285 | 12.7718
15 | 1.2658 | 0.11654 | -0.037 | 10.8615
15.5 | 1.2386 | 0.1316 | -0.0469 | 9.4119
16 | 1.213 | 0.1471 | -0.0575 | 8.2461
16.5 | 1.192 | 0.16192 | -0.0675 | 7.3617

## 81. Re 6M Mach 0.00 (1)
BIGFOIL.COM POLAR EXPORT
NACA67-715
NACA67-715 |  |  |  | Cl Max: | 1.667 | at alpha= | 10.5 | deg
JavaFoil+Calcfoil stall+Eppler ext transition |  |  |  | L/D Max: | 226.62 | at alpha= | 1.5 | deg
Re: | 6000000 |  |  | Cd Min: | 0.00341 | at alpha= | -1 | deg
Mach: | 0 |  |  | Cl=0 at alpha= | -6.2583 | deg
|  |  |  | @ Cl=0.1, Cd= | 0.0062245
|  |  |  | @ Cl=0.4, Cd= | 0.0054669
|  |  |  | @ Cl=0.6, Cd= | 0.0034327
alpha (deg) | Cl | Cd | Cm | Cl/Cd
-18.5 | -0.569 | 0.14252 | -0.059 | -3.993
-18 | -0.577 | 0.13629 | -0.06 | -4.236
-17.5 | -0.584 | 0.12926 | -0.061 | -4.517
-17 | -0.589 | 0.1211 | -0.063 | -4.863
-16.5 | -0.591 | 0.11496 | -0.065 | -5.145
-16 | -0.592 | 0.10869 | -0.066 | -5.443
-15.5 | -0.588 | 0.10372 | -0.067 | -5.674
-15 | -0.583 | 0.09772 | -0.069 | -5.966
-14.5 | -0.574 | 0.09168 | -0.07 | -6.265
-14 | -0.587 | 0.05951 | -0.096 | -9.867
-13.5 | -0.643 | 0.01561 | -0.122 | -41.164
-13 | -0.628 | 0.01274 | -0.126 | -49.263
-12.5 | -0.602 | 0.01204 | -0.127 | -49.973
-12 | -0.574 | 0.01088 | -0.129 | -52.711
-11.5 | -0.54 | 0.01003 | -0.131 | -53.86
-11 | -0.501 | 0.00959 | -0.133 | -52.31
-10.5 | -0.459 | 0.00904 | -0.134 | -50.811
-10 | -0.414 | 0.00861 | -0.136 | -48.049
-9.5 | -0.364 | 0.00828 | -0.137 | -43.916
-9 | -0.311 | 0.00794 | -0.139 | -39.193
-8.5 | -0.257 | 0.00767 | -0.14 | -33.558
-8 | -0.202 | 0.00739 | -0.142 | -27.331
-7.5 | -0.145 | 0.00711 | -0.143 | -20.437
-7 | -0.088 | 0.00689 | -0.145 | -12.709
-6.5 | -0.029 | 0.00667 | -0.146 | -4.336
-6 | 0.031 | 0.00645 | -0.148 | 4.732
-5.5 | 0.091 | 0.00625 | -0.149 | 14.498
-5 | 0.151 | 0.00608 | -0.15 | 24.881
-4.5 | 0.212 | 0.00589 | -0.152 | 36.02
-4 | 0.273 | 0.00577 | -0.153 | 47.37
-3.5 | 0.335 | 0.00564 | -0.155 | 59.397
-3 | 0.396 | 0.00554 | -0.156 | 71.524
-2.5 | 0.46 | 0.00437 | -0.158 | 105.365
-2 | 0.523 | 0.00342 | -0.16 | 153.044
-1.5 | 0.585 | 0.00344 | -0.161 | 170.118
-1 | 0.647 | 0.00341 | -0.162 | 189.685
-0.5 | 0.708 | 0.00348 | -0.164 | 203.518
0 | 0.771 | 0.00365 | -0.165 | 210.955
0.5 | 0.832 | 0.00382 | -0.166 | 218.022
1 | 0.892 | 0.00414 | -0.167 | 215.484
1.5 | 0.952 | 0.0042 | -0.168 | 226.62
2 | 1.006 | 0.00458 | -0.169 | 219.516
2.5 | 1.064 | 0.00673 | -0.17 | 158.099
3 | 1.121 | 0.00723 | -0.171 | 155.126
3.5 | 1.178 | 0.00834 | -0.172 | 141.268
4 | 1.233 | 0.00921 | -0.173 | 133.868
4.5 | 1.286 | 0.01048 | -0.174 | 122.72
5 | 1.338 | 0.01195 | -0.175 | 111.942
5.5 | 1.387 | 0.01238 | -0.176 | 112.011
6 | 1.435 | 0.01287 | -0.177 | 111.471
6.5 | 1.48 | 0.01333 | -0.178 | 111.014
7 | 1.521 | 0.01381 | -0.179 | 110.092
7.5 | 1.556 | 0.0147 | -0.18 | 105.841
8 | 1.587 | 0.01532 | -0.18 | 103.633
8.5 | 1.614 | 0.01593 | -0.181 | 101.288
9 | 1.635 | 0.01664 | -0.182 | 98.291
9.5 | 1.651 | 0.01725 | -0.183 | 95.731
10 | 1.662 | 0.0181 | -0.184 | 91.83
10.5 | 1.667 | 0.01884 | -0.185 | 88.491
11 | 1.667 | 0.0197 | -0.185 | 84.632
11.5 | 1.662 | 0.02052 | -0.186 | 80.983
12 | 1.651 | 0.02153 | -0.187 | 76.68
12.5 | 1.635 | 0.02259 | -0.187 | 72.356
13 | 1.608 | 0.02351 | -0.188 | 68.411
13.5 | 1.576 | 0.02473 | -0.188 | 63.732
14 | 1.539 | 0.02623 | -0.189 | 58.658
14.5 | 1.498 | 0.02757 | -0.189 | 54.326
15 | 1.453 | 0.02924 | -0.189 | 49.692
15.5 | 1.406 | 0.03082 | -0.19 | 45.638

## 82. Re 6M Mach 0.00 (2)
BIGFOIL.COM POLAR EXPORT
NACA67-715
NACA67-715 |  |  |  | Cl Max: | 1.828 | at alpha= | 20 | deg
XFOIL ncrit=9 |  |  |  | L/D Max: | 249.259 | at alpha= | 1.5 | deg
Re: | 6000000 |  |  | Cd Min: | 0.05917 | at alpha= | 20 | deg
Mach: | 0 |  |  | Cl=0 at alpha= | -5.7369 | deg
|  |  |  | @ Cl=0.1, Cd= | 0.005868
|  |  |  | @ Cl=0.4, Cd= | 0.0050183
|  |  |  | @ Cl=0.6, Cd= | 0.0035521
alpha (deg) | Cl | Cd | Cm | Cl/Cd
-20 | -1.115 | 0.03103 | -0.1723 | -35.933
-19.5 | -1.0725 | 0.02543 | -0.1837 | -42.1746
-19 | -1.0498 | 0.02315 | -0.184 | -45.3477
-18.5 | -1.0391 | 0.02065 | -0.1819 | -50.3196
-18 | -1.0178 | 0.01901 | -0.1799 | -53.5402
-17.5 | -1.0035 | 0.01719 | -0.1765 | -58.377
-17 | -0.9806 | 0.01584 | -0.1735 | -61.9066
-16.5 | -0.9511 | 0.01492 | -0.1711 | -63.7466
-16 | -0.9169 | 0.01416 | -0.1691 | -64.7528
-15.5 | -0.8847 | 0.01338 | -0.1666 | -66.1211
-15 | -0.8481 | 0.01276 | -0.1646 | -66.4655
-14.5 | -0.8098 | 0.01219 | -0.1628 | -66.4315
-14 | -0.7704 | 0.01171 | -0.161 | -65.7899
-13.5 | -0.731 | 0.01129 | -0.1591 | -64.7476
-13 | -0.691 | 0.0109 | -0.1571 | -63.3945
-12.5 | -0.6517 | 0.01037 | -0.155 | -62.8447
-12 | -0.6141 | 0.00983 | -0.1525 | -62.472
-11.5 | -0.5767 | 0.00945 | -0.1497 | -61.0265
-11 | -0.5317 | 0.00911 | -0.1485 | -58.3644
-10.5 | -0.4851 | 0.00879 | -0.1475 | -55.1877
-10 | -0.4377 | 0.0085 | -0.1466 | -51.4941
-9.5 | -0.389 | 0.00824 | -0.1459 | -47.2087
-9 | -0.3383 | 0.00802 | -0.1457 | -42.182
-8.5 | -0.288 | 0.0077 | -0.1453 | -37.4026
-8 | -0.238 | 0.00734 | -0.1448 | -32.4251
-7.5 | -0.1873 | 0.007 | -0.1445 | -26.7571
-7 | -0.1349 | 0.00675 | -0.1445 | -19.9852
-6.5 | -0.0819 | 0.00653 | -0.1446 | -12.5421
-6 | -0.0282 | 0.00633 | -0.1448 | -4.455
-5.5 | 0.0254 | 0.00614 | -0.1449 | 4.1368
-5 | 0.079 | 0.00593 | -0.1451 | 13.3221
-4.5 | 0.1332 | 0.00577 | -0.1454 | 23.0849
-4 | 0.188 | 0.00562 | -0.1458 | 33.452
-3.5 | 0.244 | 0.00549 | -0.1465 | 44.4444
-3 | 0.2997 | 0.00533 | -0.1471 | 56.2289
-2.5 | 0.3556 | 0.00517 | -0.1477 | 68.7814
-2 | 0.4112 | 0.00498 | -0.1483 | 82.5703
-1.5 | 0.4658 | 0.00471 | -0.1487 | 98.896
-1 | 0.5189 | 0.00428 | -0.1491 | 121.2383
-0.5 | 0.5773 | 0.00381 | -0.1506 | 151.5223
0 | 0.6433 | 0.00306 | -0.1542 | 210.2288
0.5 | 0.7011 | 0.00302 | -0.1552 | 232.1523
1 | 0.7584 | 0.00307 | -0.156 | 247.0358
1.5 | 0.8076 | 0.00324 | -0.155 | 249.2593
2 | 0.8254 | 0.00388 | -0.147 | 212.732
2.5 | 0.8197 | 0.00492 | -0.1341 | 166.6057
3 | 0.8159 | 0.00616 | -0.1222 | 132.4513
3.5 | 0.8325 | 0.00714 | -0.115 | 116.5966
4 | 0.8586 | 0.00801 | -0.1098 | 107.191
4.5 | 0.8871 | 0.00891 | -0.1053 | 99.5623
5 | 0.9168 | 0.00983 | -0.1011 | 93.2655
5.5 | 0.9501 | 0.01069 | -0.0977 | 88.8775
6 | 0.9841 | 0.01159 | -0.0945 | 84.9094
6.5 | 1.0185 | 0.01251 | -0.0915 | 81.4149
7 | 1.057 | 0.01329 | -0.0893 | 79.5335
7.5 | 1.0985 | 0.01395 | -0.0877 | 78.7455
8 | 1.1385 | 0.01467 | -0.0858 | 77.6074
8.5 | 1.18 | 0.01535 | -0.0843 | 76.873
9 | 1.2211 | 0.01607 | -0.0828 | 75.9863
9.5 | 1.2601 | 0.01688 | -0.081 | 74.6505
10 | 1.2988 | 0.01775 | -0.0792 | 73.1718
10.5 | 1.337 | 0.01865 | -0.0775 | 71.689
11 | 1.3725 | 0.0197 | -0.0753 | 69.6701
12 | 1.4434 | 0.02193 | -0.0714 | 65.8185
12.5 | 1.4782 | 0.02311 | -0.0694 | 63.9637
13 | 1.5126 | 0.02432 | -0.0676 | 62.1957
14 | 1.5752 | 0.02727 | -0.0633 | 57.7631
14.5 | 1.6056 | 0.02881 | -0.0612 | 55.7306
15.5 | 1.6637 | 0.03225 | -0.0572 | 51.5876
16 | 1.6894 | 0.03428 | -0.055 | 49.2824
16.5 | 1.7117 | 0.03662 | -0.0527 | 46.7422
17 | 1.7354 | 0.03893 | -0.0507 | 44.5774
17.5 | 1.7578 | 0.0414 | -0.0488 | 42.4589
18 | 1.7785 | 0.04409 | -0.047 | 40.3379
18.5 | 1.796 | 0.04716 | -0.0451 | 38.0831
19 | 1.8108 | 0.0506 | -0.0434 | 35.7866
19.5 | 1.8222 | 0.05452 | -0.0418 | 33.4226
20 | 1.828 | 0.05917 | -0.0404 | 30.894

## 83. Re 6M Mach 0.10 (1)
BIGFOIL.COM POLAR EXPORT
NACA67-715
NACA67-715 |  |  |  | Cl Max: | 1.661 | at alpha= | 10.5 | deg
JavaFoil+Calcfoil stall+Eppler ext transition |  |  |  | L/D Max: | 226.226 | at alpha= | 1.5 | deg
Re: | 6000000 |  |  | Cd Min: | 0.00343 | at alpha= | -2 | deg
Mach: | 0.1 |  |  | Cl=0 at alpha= | -6.2583 | deg
|  |  |  | @ Cl=0.1, Cd= | 0.0062675
|  |  |  | @ Cl=0.4, Cd= | 0.0055431
|  |  |  | @ Cl=0.6, Cd= | 0.0034419
alpha (deg) | Cl | Cd | Cm | Cl/Cd
-18 | -0.547 | 0.13908 | -0.06 | -3.933
-17.5 | -0.557 | 0.13069 | -0.061 | -4.259
-17 | -0.564 | 0.12411 | -0.062 | -4.547
-16.5 | -0.57 | 0.11685 | -0.064 | -4.879
-16 | -0.573 | 0.11007 | -0.066 | -5.206
-15.5 | -0.573 | 0.10422 | -0.067 | -5.5
-15 | -0.57 | 0.09902 | -0.068 | -5.754
-14.5 | -0.564 | 0.09311 | -0.07 | -6.053
-14 | -0.568 | 0.07005 | -0.088 | -8.107
-13.5 | -0.587 | 0.03866 | -0.108 | -15.196
-13 | -0.62 | 0.01346 | -0.126 | -46.07
-12.5 | -0.596 | 0.01262 | -0.127 | -47.261
-12 | -0.571 | 0.01112 | -0.13 | -51.338
-11.5 | -0.539 | 0.01018 | -0.132 | -52.925
-11 | -0.501 | 0.00969 | -0.133 | -51.691
-10.5 | -0.46 | 0.00912 | -0.135 | -50.424
-10 | -0.414 | 0.00874 | -0.137 | -47.406
-9.5 | -0.364 | 0.00831 | -0.138 | -43.838
-9 | -0.312 | 0.00801 | -0.14 | -38.957
-8.5 | -0.258 | 0.0077 | -0.141 | -33.515
-8 | -0.203 | 0.00741 | -0.143 | -27.365
-7.5 | -0.146 | 0.00717 | -0.144 | -20.346
-7 | -0.088 | 0.00692 | -0.145 | -12.714
-6.5 | -0.029 | 0.0067 | -0.147 | -4.333
-6 | 0.031 | 0.00646 | -0.148 | 4.748
-5.5 | 0.091 | 0.0063 | -0.15 | 14.453
-5 | 0.152 | 0.00608 | -0.151 | 24.987
-4.5 | 0.213 | 0.00589 | -0.153 | 36.187
-4 | 0.275 | 0.00577 | -0.154 | 47.602
-3.5 | 0.336 | 0.00567 | -0.155 | 59.283
-3 | 0.398 | 0.00558 | -0.157 | 71.364
-2.5 | 0.462 | 0.0044 | -0.158 | 105.101
-2 | 0.526 | 0.00343 | -0.16 | 153.212
-1.5 | 0.588 | 0.00344 | -0.162 | 170.811
-1 | 0.65 | 0.00345 | -0.163 | 188.338
-0.5 | 0.712 | 0.0035 | -0.164 | 203.636
0 | 0.775 | 0.00367 | -0.166 | 211.11
0.5 | 0.836 | 0.00383 | -0.167 | 218.05
1 | 0.896 | 0.00413 | -0.168 | 216.928
1.5 | 0.957 | 0.00423 | -0.169 | 226.226
2 | 1.011 | 0.00579 | -0.17 | 174.8
2.5 | 1.069 | 0.00677 | -0.171 | 157.985
3 | 1.127 | 0.00729 | -0.172 | 154.55
3.5 | 1.183 | 0.00841 | -0.173 | 140.615
4 | 1.239 | 0.00933 | -0.174 | 132.851
4.5 | 1.292 | 0.01061 | -0.175 | 121.786
5 | 1.343 | 0.01203 | -0.176 | 111.656
5.5 | 1.393 | 0.01249 | -0.177 | 111.507
6 | 1.44 | 0.01296 | -0.178 | 111.148
6.5 | 1.485 | 0.01342 | -0.179 | 110.625
7 | 1.526 | 0.01396 | -0.18 | 109.296
7.5 | 1.561 | 0.01485 | -0.18 | 105.073
8 | 1.591 | 0.01548 | -0.181 | 102.775
8.5 | 1.616 | 0.01615 | -0.182 | 100.075
9 | 1.636 | 0.01684 | -0.183 | 97.114
9.5 | 1.65 | 0.01752 | -0.184 | 94.179
10 | 1.658 | 0.01834 | -0.185 | 90.417
10.5 | 1.661 | 0.01909 | -0.185 | 86.969
11 | 1.657 | 0.01999 | -0.186 | 82.914
11.5 | 1.648 | 0.02094 | -0.187 | 78.69
12 | 1.633 | 0.02191 | -0.187 | 74.531
12.5 | 1.612 | 0.02298 | -0.188 | 70.156
13 | 1.581 | 0.02417 | -0.189 | 65.401
13.5 | 1.542 | 0.02552 | -0.189 | 60.436
14 | 1.499 | 0.02683 | -0.19 | 55.88
14.5 | 1.452 | 0.02859 | -0.19 | 50.773
15 | 1.401 | 0.03038 | -0.19 | 46.11
15.5 | 1.347 | 0.03228 | -0.19 | 41.726

## 84. Re 6M Mach 0.10 (2)
BIGFOIL.COM POLAR EXPORT
NACA67-715
NACA67-715 |  |  |  | Cl Max: | 1.8191 | at alpha= | 20 | deg
XFOIL ncrit=9 |  |  |  | L/D Max: | 249.662 | at alpha= | 1.5 | deg
Re: | 6000000 |  |  | Cd Min: | 0.06276 | at alpha= | 20 | deg
Mach: | 0.1 |  |  | Cl=0 at alpha= | -5.7352 | deg
|  |  |  | @ Cl=0.1, Cd= | 0.0058886
|  |  |  | @ Cl=0.4, Cd= | 0.0050345
|  |  |  | @ Cl=0.6, Cd= | 0.003593
alpha (deg) | Cl | Cd | Cm | Cl/Cd
-20 | -1.0856 | 0.03672 | -0.1725 | -29.5643
-19.5 | -1.0539 | 0.0299 | -0.1844 | -35.2475
-19 | -1.0264 | 0.02641 | -0.1881 | -38.8641
-18.5 | -1.0243 | 0.02261 | -0.1873 | -45.303
-18 | -1.0085 | 0.02045 | -0.1851 | -49.3154
-17.5 | -0.9918 | 0.01863 | -0.1822 | -53.2367
-17 | -0.9731 | 0.01694 | -0.1789 | -57.4439
-16.5 | -0.9482 | 0.01572 | -0.1758 | -60.3181
-16 | -0.92 | 0.0146 | -0.173 | -63.0137
-15.5 | -0.8866 | 0.01384 | -0.1704 | -64.0607
-15 | -0.8516 | 0.01307 | -0.168 | -65.1568
-14.5 | -0.8133 | 0.01245 | -0.166 | -65.3253
-14 | -0.7741 | 0.01193 | -0.164 | -64.8868
-13.5 | -0.7343 | 0.01148 | -0.1619 | -63.9634
-13 | -0.6936 | 0.01107 | -0.1599 | -62.6558
-12.5 | -0.6519 | 0.01063 | -0.158 | -61.3264
-12 | -0.6144 | 0.01 | -0.1553 | -61.44
-11.5 | -0.5773 | 0.00956 | -0.1523 | -60.387
-11 | -0.534 | 0.00922 | -0.1505 | -57.9176
-10.5 | -0.4873 | 0.00889 | -0.1493 | -54.8144
-10 | -0.4398 | 0.00859 | -0.1482 | -51.1991
-9.5 | -0.3909 | 0.00832 | -0.1475 | -46.9832
-9 | -0.3398 | 0.00809 | -0.1471 | -42.0025
-8.5 | -0.2894 | 0.00775 | -0.1466 | -37.3419
-8 | -0.2389 | 0.0074 | -0.1461 | -32.2838
-7.5 | -0.1883 | 0.00704 | -0.1456 | -26.7472
-7 | -0.1357 | 0.00678 | -0.1455 | -20.0147
-6.5 | -0.0825 | 0.00655 | -0.1455 | -12.5954
-6 | -0.0286 | 0.00635 | -0.1457 | -4.5039
-5.5 | 0.0254 | 0.00617 | -0.1458 | 4.1167
-5 | 0.0791 | 0.00595 | -0.1459 | 13.2941
-4.5 | 0.1336 | 0.00579 | -0.1462 | 23.0743
-4 | 0.1888 | 0.00564 | -0.1466 | 33.4752
-3.5 | 0.245 | 0.0055 | -0.1472 | 44.5455
-3 | 0.301 | 0.00534 | -0.1478 | 56.367
-2.5 | 0.3572 | 0.00518 | -0.1484 | 68.9575
-2 | 0.4131 | 0.00499 | -0.149 | 82.7856
-1.5 | 0.4679 | 0.00472 | -0.1494 | 99.1314
-1 | 0.5213 | 0.0043 | -0.1497 | 121.2326
-0.5 | 0.5799 | 0.00382 | -0.1513 | 151.8063
0 | 0.6463 | 0.00307 | -0.1549 | 210.5212
0.5 | 0.7045 | 0.00303 | -0.1559 | 232.5083
1 | 0.7623 | 0.00307 | -0.1568 | 248.3062
1.5 | 0.8114 | 0.00325 | -0.1557 | 249.6615
2 | 0.8291 | 0.00386 | -0.1476 | 214.7927
2.5 | 0.8228 | 0.00492 | -0.1344 | 167.2358
3 | 0.8179 | 0.00618 | -0.1223 | 132.3463
3.5 | 0.8336 | 0.0072 | -0.1148 | 115.7778
4 | 0.8593 | 0.00809 | -0.1095 | 106.2176
4.5 | 0.8871 | 0.00902 | -0.1048 | 98.3481
5 | 0.9178 | 0.00994 | -0.1007 | 92.334
5.5 | 0.9505 | 0.01084 | -0.0972 | 87.6845
6 | 0.9853 | 0.01173 | -0.0941 | 83.9983
6.5 | 1.0189 | 0.01269 | -0.0909 | 80.2916
7 | 1.0583 | 0.01346 | -0.0887 | 78.6256
7.5 | 1.0993 | 0.01417 | -0.0869 | 77.5794
8 | 1.1399 | 0.01489 | -0.0851 | 76.5547
8.5 | 1.1823 | 0.01556 | -0.0836 | 75.9833
9 | 1.2223 | 0.01635 | -0.0818 | 74.7584
9.5 | 1.2625 | 0.01715 | -0.0801 | 73.6152
10 | 1.3017 | 0.01804 | -0.0783 | 72.1563
10.5 | 1.3384 | 0.01904 | -0.0762 | 70.2941
11 | 1.3753 | 0.02008 | -0.0742 | 68.491
12 | 1.4462 | 0.0224 | -0.07 | 64.5625
12.5 | 1.4823 | 0.02356 | -0.0682 | 62.916
13 | 1.5153 | 0.02491 | -0.066 | 60.831
14 | 1.5777 | 0.028 | -0.0615 | 56.3464
14.5 | 1.6101 | 0.0295 | -0.0595 | 54.5797
15 | 1.6388 | 0.03129 | -0.0573 | 52.3746
15.5 | 1.6669 | 0.0332 | -0.0552 | 50.2078
16 | 1.6902 | 0.0355 | -0.0526 | 47.6113
16.5 | 1.7143 | 0.03782 | -0.0504 | 45.3279
17 | 1.7388 | 0.04019 | -0.0485 | 43.2645
17.5 | 1.7594 | 0.04294 | -0.0463 | 40.9735
18 | 1.7777 | 0.04599 | -0.0443 | 38.6541
18.5 | 1.7931 | 0.04943 | -0.0424 | 36.2755
19 | 1.8063 | 0.05323 | -0.0407 | 33.9339
19.5 | 1.8143 | 0.05771 | -0.0391 | 31.4382
20 | 1.8191 | 0.06276 | -0.0379 | 28.985

## 85. Re 6M Mach 0.25 (1)
BIGFOIL.COM POLAR EXPORT
NACA67-715
NACA67-715 |  |  |  | Cl Max: | 1.628 | at alpha= | 9 | deg
JavaFoil+Calcfoil stall+Eppler ext transition |  |  |  | L/D Max: | 238.662 | at alpha= | 0.5 | deg
Re: | 6000000 |  |  | Cd Min: | 0.00341 | at alpha= | -1.5 | deg
Mach: | 0.25 |  |  | Cl=0 at alpha= | -6.2541 | deg
|  |  |  | @ Cl=0.1, Cd= | 0.0063611
|  |  |  | @ Cl=0.4, Cd= | 0.0056383
|  |  |  | @ Cl=0.6, Cd= | 0.0034306
alpha (deg) | Cl | Cd | Cm | Cl/Cd
-17 | -0.344 | 0.14145 | -0.059 | -2.433
-16.5 | -0.379 | 0.13451 | -0.06 | -2.82
-16 | -0.41 | 0.12506 | -0.061 | -3.278
-15.5 | -0.436 | 0.11652 | -0.063 | -3.74
-15 | -0.457 | 0.10751 | -0.065 | -4.247
-14.5 | -0.472 | 0.10106 | -0.067 | -4.669
-14 | -0.481 | 0.09476 | -0.068 | -5.076
-13.5 | -0.484 | 0.08827 | -0.07 | -5.484
-13 | -0.487 | 0.07313 | -0.083 | -6.656
-12.5 | -0.477 | 0.06934 | -0.084 | -6.884
-12 | -0.539 | 0.01423 | -0.131 | -37.883
-11.5 | -0.52 | 0.01193 | -0.134 | -43.609
-11 | -0.494 | 0.01029 | -0.137 | -47.955
-10.5 | -0.458 | 0.00962 | -0.138 | -47.58
-10 | -0.416 | 0.00917 | -0.14 | -45.348
-9.5 | -0.367 | 0.0087 | -0.142 | -42.202
-9 | -0.316 | 0.00829 | -0.143 | -38.127
-8.5 | -0.262 | 0.00794 | -0.145 | -32.99
-8 | -0.206 | 0.00764 | -0.146 | -26.993
-7.5 | -0.149 | 0.00734 | -0.148 | -20.273
-7 | -0.09 | 0.00708 | -0.149 | -12.686
-6.5 | -0.03 | 0.00684 | -0.151 | -4.345
-6 | 0.031 | 0.00662 | -0.152 | 4.74
-5.5 | 0.093 | 0.00638 | -0.154 | 14.607
-5 | 0.156 | 0.00621 | -0.155 | 25.053
-4.5 | 0.219 | 0.006 | -0.157 | 36.432
-4 | 0.282 | 0.00587 | -0.158 | 47.997
-3.5 | 0.345 | 0.00575 | -0.159 | 60.029
-3 | 0.409 | 0.00562 | -0.161 | 72.672
-2.5 | 0.474 | 0.00555 | -0.162 | 85.356
-2 | 0.54 | 0.00374 | -0.165 | 144.487
-1.5 | 0.604 | 0.00341 | -0.166 | 177.36
-1 | 0.668 | 0.0035 | -0.168 | 190.747
-0.5 | 0.731 | 0.00356 | -0.169 | 205.622
0 | 0.796 | 0.00375 | -0.17 | 212.187
0.5 | 0.858 | 0.0036 | -0.171 | 238.662
1 | 0.921 | 0.0039 | -0.172 | 236.145
1.5 | 0.983 | 0.00434 | -0.173 | 226.619
2 | 1.038 | 0.00597 | -0.174 | 173.922
2.5 | 1.097 | 0.00702 | -0.175 | 156.183
3 | 1.156 | 0.00766 | -0.176 | 150.844
3.5 | 1.213 | 0.00882 | -0.177 | 137.563
4 | 1.27 | 0.0098 | -0.178 | 129.66
4.5 | 1.324 | 0.01194 | -0.179 | 110.853
5 | 1.375 | 0.01259 | -0.18 | 109.243
5.5 | 1.425 | 0.01307 | -0.181 | 108.963
6 | 1.471 | 0.01362 | -0.182 | 107.991
6.5 | 1.514 | 0.01413 | -0.183 | 107.165
7 | 1.552 | 0.01474 | -0.184 | 105.27
7.5 | 1.581 | 0.0157 | -0.185 | 100.734
8 | 1.604 | 0.01645 | -0.186 | 97.505
8.5 | 1.62 | 0.01716 | -0.187 | 94.397
9 | 1.628 | 0.01807 | -0.188 | 90.096
9.5 | 1.627 | 0.01893 | -0.189 | 85.922
10 | 1.616 | 0.01985 | -0.189 | 81.426
10.5 | 1.596 | 0.02077 | -0.19 | 76.864
11 | 1.567 | 0.02206 | -0.191 | 71.024
11.5 | 1.527 | 0.02325 | -0.192 | 65.667
12 | 1.477 | 0.02469 | -0.192 | 59.839
12.5 | 1.418 | 0.02631 | -0.193 | 53.907
13 | 1.34 | 0.02813 | -0.193 | 47.628
13.5 | 1.249 | 0.03055 | -0.193 | 40.872
14 | 1.143 | 0.03466 | -0.191 | 32.987

## 86. Re 6M Mach 0.25 (2)
BIGFOIL.COM POLAR EXPORT
NACA67-715
NACA67-715 |  |  |  | Cl Max: | 1.7649 | at alpha= | 19 | deg
XFOIL ncrit=9 |  |  |  | L/D Max: | 254.434 | at alpha= | 1.5 | deg
Re: | 6000000 |  |  | Cd Min: | 0.17193 | at alpha= | -20 | deg
Mach: | 0.25 |  |  | Cl=0 at alpha= | -5.7223 | deg
|  |  |  | @ Cl=0.1, Cd= | 0.0060147
|  |  |  | @ Cl=0.4, Cd= | 0.0051485
|  |  |  | @ Cl=0.6, Cd= | 0.0038386
alpha (deg) | Cl | Cd | Cm | Cl/Cd
-20 | -0.3232 | 0.17193 | -0.1082 | -1.8798
-19.5 | -0.3263 | 0.16064 | -0.114 | -2.0312
-19 | -0.3157 | 0.1528 | -0.1191 | -2.0661
-18.5 | -0.3898 | 0.12872 | -0.1297 | -3.0283
-18 | -0.8273 | 0.0529 | -0.1779 | -15.6389
-17.5 | -0.8684 | 0.03319 | -0.2044 | -26.1645
-17 | -0.8816 | 0.02698 | -0.2064 | -32.6761
-16.5 | -0.8802 | 0.02341 | -0.2039 | -37.5993
-16 | -0.8815 | 0.02019 | -0.1995 | -43.6602
-15.5 | -0.8682 | 0.01801 | -0.1948 | -48.2066
-15 | -0.8525 | 0.016 | -0.1897 | -53.2812
-14.5 | -0.8256 | 0.01453 | -0.1854 | -56.8204
-14 | -0.7897 | 0.01357 | -0.1818 | -58.1945
-13.5 | -0.7502 | 0.01285 | -0.1785 | -58.3813
-13 | -0.7074 | 0.01224 | -0.1756 | -57.7941
-12.5 | -0.6632 | 0.01166 | -0.173 | -56.8782
-12 | -0.6174 | 0.01123 | -0.1705 | -54.9777
-11.5 | -0.5775 | 0.0105 | -0.1672 | -55
-11 | -0.5374 | 0.00989 | -0.1638 | -54.3377
-10.5 | -0.4973 | 0.00954 | -0.1601 | -52.1279
-10 | -0.4497 | 0.00916 | -0.1581 | -49.0939
-9.5 | -0.3994 | 0.00882 | -0.1566 | -45.2834
-9 | -0.347 | 0.00852 | -0.1555 | -40.7277
-8.5 | -0.2962 | 0.00809 | -0.1542 | -36.6131
-8 | -0.2433 | 0.00777 | -0.1534 | -31.3127
-7.5 | -0.1927 | 0.0073 | -0.1521 | -26.3973
-7 | -0.1397 | 0.00697 | -0.1514 | -20.043
-6.5 | -0.0855 | 0.0067 | -0.151 | -12.7612
-6 | -0.0306 | 0.00648 | -0.1507 | -4.7222
-5.5 | 0.0245 | 0.00628 | -0.1505 | 3.9013
-5 | 0.0796 | 0.00608 | -0.1503 | 13.0921
-4.5 | 0.1358 | 0.0059 | -0.1504 | 23.0169
-4 | 0.1931 | 0.00574 | -0.1509 | 33.6411
-3.5 | 0.2504 | 0.00556 | -0.1513 | 45.036
-3 | 0.3079 | 0.0054 | -0.1517 | 57.0185
-2.5 | 0.3656 | 0.00525 | -0.1523 | 69.6381
-2 | 0.4232 | 0.00508 | -0.1528 | 83.3071
-1.5 | 0.4794 | 0.00481 | -0.1531 | 99.6674
-0.5 | 0.5937 | 0.00391 | -0.1548 | 151.8414
0 | 0.6625 | 0.00313 | -0.1586 | 211.6613
0.5 | 0.7227 | 0.00307 | -0.1597 | 235.4072
1 | 0.7831 | 0.00311 | -0.1607 | 251.8006
1.5 | 0.832 | 0.00327 | -0.159 | 254.4343
2 | 0.8491 | 0.0038 | -0.1504 | 223.4474
2.5 | 0.8404 | 0.0049 | -0.1364 | 171.5102
3 | 0.8312 | 0.00628 | -0.1231 | 132.3567
3.5 | 0.8392 | 0.00756 | -0.1138 | 111.0053
4 | 0.8624 | 0.00861 | -0.1078 | 100.1626
4.5 | 0.8917 | 0.00957 | -0.103 | 93.1766
5 | 0.9212 | 0.01063 | -0.0985 | 86.6604
5.5 | 0.9534 | 0.01165 | -0.0945 | 81.8369
6 | 0.9894 | 0.01261 | -0.0913 | 78.4615
6.5 | 1.0232 | 0.01369 | -0.0877 | 74.7407
7 | 1.0642 | 0.01453 | -0.0854 | 73.2416
7.5 | 1.1064 | 0.01533 | -0.0834 | 72.1722
8 | 1.148 | 0.01617 | -0.0812 | 70.9957
8.5 | 1.1924 | 0.01691 | -0.0796 | 70.5145
9 | 1.2328 | 0.01787 | -0.0773 | 68.9871
9.5 | 1.2749 | 0.01878 | -0.0754 | 67.886
10 | 1.3155 | 0.01979 | -0.0732 | 66.473
10.5 | 1.3525 | 0.02102 | -0.0706 | 64.3435
11 | 1.3912 | 0.02222 | -0.0682 | 62.6103
11.5 | 1.4266 | 0.02362 | -0.0655 | 60.398
12 | 1.4642 | 0.02496 | -0.0631 | 58.6619
12.5 | 1.4992 | 0.02651 | -0.0604 | 56.5522
13 | 1.532 | 0.02824 | -0.0576 | 54.2493
13.5 | 1.5648 | 0.03002 | -0.0549 | 52.1252
14 | 1.5976 | 0.0319 | -0.0523 | 50.0815
14.5 | 1.6258 | 0.03416 | -0.0494 | 47.5937
15 | 1.6503 | 0.03678 | -0.0462 | 44.8695
15.5 | 1.6782 | 0.03925 | -0.0436 | 42.7567
16 | 1.7013 | 0.04223 | -0.0409 | 40.2865
16.5 | 1.7216 | 0.04554 | -0.0382 | 37.8041
17 | 1.7385 | 0.04934 | -0.0356 | 35.2351
17.5 | 1.7509 | 0.05377 | -0.0333 | 32.5628
18 | 1.755 | 0.05923 | -0.0312 | 29.6303
18.5 | 1.7622 | 0.06468 | -0.0298 | 27.2449
19 | 1.7649 | 0.07094 | -0.0291 | 24.8788
19.5 | 1.7607 | 0.07829 | -0.0291 | 22.4895
20 | 1.7507 | 0.08678 | -0.0302 | 20.174

## 87. Re 6M Mach 0.50 (1)
BIGFOIL.COM POLAR EXPORT
NACA67-715
NACA67-715 |  |  |  | Cl Max: | 1.576 | at alpha= | 6.5 | deg
JavaFoil+Calcfoil stall+Eppler ext transition |  |  |  | L/D Max: | 265.978 | at alpha= | 0.5 | deg
Re: | 6000000 |  |  | Cd Min: | 0.00342 | at alpha= | 0 | deg
Mach: | 0.5 |  |  | Cl=0 at alpha= | -6.2576 | deg
|  |  |  | @ Cl=0.1, Cd= | 0.007013
|  |  |  | @ Cl=0.4, Cd= | 0.0061337
|  |  |  | @ Cl=0.6, Cd= | 0.00407
alpha (deg) | Cl | Cd | Cm | Cl/Cd
-20 | -0.771 | 0.1552 | -0.074 | -4.965
-19.5 | -0.741 | 0.15104 | -0.072 | -4.906
-19 | -0.713 | 0.1466 | -0.072 | -4.865
-18.5 | -0.686 | 0.14045 | -0.073 | -4.882
-18 | -0.658 | 0.13616 | -0.074 | -4.833
-17.5 | -0.63 | 0.13194 | -0.075 | -4.778
-17 | -0.603 | 0.12834 | -0.075 | -4.696
-16.5 | -0.574 | 0.12349 | -0.074 | -4.649
-16 | -0.546 | 0.11638 | -0.074 | -4.691
-15.5 | -0.518 | 0.10798 | -0.075 | -4.801
-15 | -0.49 | 0.10151 | -0.076 | -4.831
-14.5 | -0.463 | 0.09505 | -0.076 | -4.866
-14 | -0.435 | 0.08892 | -0.078 | -4.891
-13.5 | -0.406 | 0.10095 | -0.075 | -4.022
-13 | -0.378 | 0.09133 | -0.076 | -4.141
-12.5 | -0.35 | 0.0823 | -0.078 | -4.257
-12 | -0.323 | 0.07608 | -0.079 | -4.239
-11.5 | -0.295 | 0.07074 | -0.081 | -4.165
-11 | -0.266 | 0.08079 | -0.074 | -3.289
-10.5 | -0.238 | 0.06998 | -0.076 | -3.399
-10 | -0.21 | 0.06258 | -0.081 | -3.36
-9.5 | -0.182 | 0.05729 | -0.084 | -3.184
-9 | -0.212 | 0.05365 | -0.085 | -3.946
-8.5 | -0.208 | 0.04897 | -0.093 | -4.242
-8 | -0.209 | 0.00896 | -0.162 | -23.293
-7.5 | -0.156 | 0.0084 | -0.164 | -18.528
-7 | -0.096 | 0.00797 | -0.166 | -12.041
-6.5 | -0.032 | 0.00759 | -0.168 | -4.239
-6 | 0.034 | 0.0073 | -0.169 | 4.699
-5.5 | 0.103 | 0.007 | -0.171 | 14.651
-5 | 0.172 | 0.00673 | -0.173 | 25.551
-4.5 | 0.242 | 0.0065 | -0.174 | 37.239
-4 | 0.313 | 0.00629 | -0.176 | 49.698
-3.5 | 0.383 | 0.00616 | -0.177 | 62.242
-3 | 0.454 | 0.00605 | -0.179 | 75.071
-2.5 | 0.527 | 0.00594 | -0.181 | 88.755
-2 | 0.6 | 0.00407 | -0.183 | 147.469
-1.5 | 0.672 | 0.00355 | -0.185 | 189.288
-1 | 0.743 | 0.00355 | -0.186 | 209.581
-0.5 | 0.814 | 0.00358 | -0.188 | 227.343
0 | 0.888 | 0.00342 | -0.189 | 259.494
0.5 | 0.958 | 0.0036 | -0.19 | 265.978
1 | 1.026 | 0.00493 | -0.192 | 208.129
1.5 | 1.095 | 0.00567 | -0.193 | 193.013
2 | 1.153 | 0.00685 | -0.194 | 168.29
2.5 | 1.218 | 0.00818 | -0.195 | 148.764
3 | 1.281 | 0.00962 | -0.196 | 133.183
3.5 | 1.343 | 0.01086 | -0.197 | 123.657
4 | 1.403 | 0.01375 | -0.198 | 102.062
4.5 | 1.457 | 0.01461 | -0.199 | 99.72
5 | 1.504 | 0.01536 | -0.201 | 97.92
5.5 | 1.543 | 0.01615 | -0.202 | 95.488
6 | 1.569 | 0.01703 | -0.203 | 92.116
6.5 | 1.576 | 0.01861 | -0.204 | 84.702
7 | 1.545 | 0.01989 | -0.205 | 77.686
7.5 | 1.395 | 0.02166 | -0.206 | 64.39
8 | 0.959 | 0.02315 | -0.207 | 41.425
8.5 | 0.823 | 0.05961 | -0.125 | 13.799
9 | 1.021 | 0.02566 | -0.208 | 39.773
9.5 | 0.867 | 0.07208 | -0.102 | 12.021
10 | 1.085 | 0.02678 | -0.21 | 40.521
10.5 | 0.927 | 0.07258 | -0.122 | 12.774
11 | 0.948 | 0.08138 | -0.11 | 11.651
11.5 | 0.975 | 0.09064 | -0.112 | 10.757

## 88. Re 6M Mach 0.50 (2)
BIGFOIL.COM POLAR EXPORT
NACA67-715
NACA67-715 |  |  |  | Cl Max: | 1.4812 | at alpha= | 11.5 | deg
XFOIL ncrit=9 |  |  |  | L/D Max: | 263.14 | at alpha= | 1.5 | deg
Re: | 6000000 |  |  | Cd Min: | 0.16076 | at alpha= | 16.5 | deg
Mach: | 0.5 |  |  | Cl=0 at alpha= | -5.7096 | deg
|  |  |  | @ Cl=0.1, Cd= | 0.0065766
|  |  |  | @ Cl=0.4, Cd= | 0.0055474
|  |  |  | @ Cl=0.6, Cd= | 0.0047704
alpha (deg) | Cl | Cd | Cm | Cl/Cd
-13.5 | -0.0281 | 0.09666 | -0.1934 | -0.29071
-13 | -0.016 | 0.09011 | -0.1971 | -0.17756
-12.5 | -0.0187 | 0.08147 | -0.2016 | -0.22953
-12 | -0.0214 | 0.07312 | -0.2064 | -0.29267
-11.5 | -0.0478 | 0.06175 | -0.2139 | -0.77409
-11 | -0.0869 | 0.04745 | -0.226 | -1.8314
-10.5 | -0.116 | 0.03607 | -0.2351 | -3.216
-10 | -0.1535 | 0.02922 | -0.2327 | -5.2533
-9.5 | -0.1871 | 0.02379 | -0.2254 | -7.8646
-9 | -0.2212 | 0.01892 | -0.2144 | -11.6913
-8.5 | -0.2592 | 0.01425 | -0.2 | -18.1895
-8 | -0.2381 | 0.01111 | -0.1923 | -21.4311
-7.5 | -0.1944 | 0.00935 | -0.187 | -20.7914
-7 | -0.1439 | 0.00841 | -0.1825 | -17.1106
-6.5 | -0.0911 | 0.00776 | -0.1785 | -11.7397
-6 | -0.0345 | 0.0073 | -0.1756 | -4.726
-5.5 | 0.0249 | 0.00694 | -0.1734 | 3.5879
-5 | 0.0851 | 0.00664 | -0.1716 | 12.8163
-4.5 | 0.1462 | 0.00638 | -0.1703 | 22.9154
-4 | 0.2072 | 0.00612 | -0.1691 | 33.8562
-3.5 | 0.2694 | 0.00592 | -0.1685 | 45.5068
-3 | 0.3319 | 0.00572 | -0.168 | 58.0245
-2.5 | 0.3948 | 0.00556 | -0.1678 | 71.0072
-2 | 0.4568 | 0.00541 | -0.1674 | 84.4362
-1.5 | 0.5188 | 0.00526 | -0.1672 | 98.6312
-1 | 0.5824 | 0.00494 | -0.1676 | 117.8947
-0.5 | 0.6405 | 0.00438 | -0.1669 | 146.2329
0 | 0.7117 | 0.00364 | -0.1695 | 195.522
0.5 | 0.7862 | 0.00327 | -0.1724 | 240.4281
1 | 0.8501 | 0.00332 | -0.1722 | 256.0542
1.5 | 0.9052 | 0.00344 | -0.17 | 263.1395
2 | 0.9344 | 0.00386 | -0.1622 | 242.0725
2.5 | 0.9126 | 0.00525 | -0.1441 | 173.8286
3 | 0.9008 | 0.00695 | -0.1291 | 129.6115
3.5 | 0.8774 | 0.00935 | -0.1128 | 93.8396
4 | 0.8905 | 0.01107 | -0.1039 | 80.4426
4.5 | 0.9129 | 0.01268 | -0.0968 | 71.9953
5.5 | 0.975 | 0.01569 | -0.0859 | 62.1415
6 | 1.0121 | 0.01712 | -0.0814 | 59.118
6.5 | 1.0482 | 0.01871 | -0.0768 | 56.0235
7 | 1.0945 | 0.01994 | -0.0736 | 54.8897
7.5 | 1.1442 | 0.0211 | -0.0707 | 54.2275
8 | 1.1917 | 0.02243 | -0.0675 | 53.1297
8.5 | 1.2407 | 0.02377 | -0.0642 | 52.196
9 | 1.2878 | 0.02529 | -0.0607 | 50.9213
9.5 | 1.3338 | 0.02698 | -0.0568 | 49.4366
10 | 1.3775 | 0.02894 | -0.0526 | 47.5985
10.5 | 1.4215 | 0.03102 | -0.0482 | 45.8253
11 | 1.4573 | 0.03378 | -0.043 | 43.1409
11.5 | 1.4812 | 0.03756 | -0.0368 | 39.4356
12 | 1.4785 | 0.0435 | -0.0297 | 33.9885
12.5 | 1.4564 | 0.05151 | -0.0235 | 28.2741
13 | 1.4243 | 0.06135 | -0.0197 | 23.216
13.5 | 1.3876 | 0.07284 | -0.0191 | 19.05
14 | 1.3491 | 0.08584 | -0.0218 | 15.7164
15 | 1.2737 | 0.11562 | -0.0365 | 11.0163
15.5 | 1.2443 | 0.13099 | -0.0466 | 9.4992
16 | 1.2209 | 0.14617 | -0.057 | 8.3526
16.5 | 1.2015 | 0.16076 | -0.0669 | 7.4739

## 89. Re 7M Mach 0.00 (1)
BIGFOIL.COM POLAR EXPORT
NACA67-715
NACA67-715 |  |  |  | Cl Max: | 1.668 | at alpha= | 10.5 | deg
JavaFoil+Calcfoil stall+Eppler ext transition |  |  |  | L/D Max: | 213.086 | at alpha= | 1 | deg
Re: | 7000000 |  |  | Cd Min: | 0.00342 | at alpha= | -1 | deg
Mach: | 0 |  |  | Cl=0 at alpha= | -6.2583 | deg
|  |  |  | @ Cl=0.1, Cd= | 0.0060615
|  |  |  | @ Cl=0.4, Cd= | 0.0053706
|  |  |  | @ Cl=0.6, Cd= | 0.0034352
alpha (deg) | Cl | Cd | Cm | Cl/Cd
-19 | -0.56 | 0.14969 | -0.059 | -3.738
-18.5 | -0.569 | 0.14253 | -0.06 | -3.994
-18 | -0.577 | 0.13549 | -0.06 | -4.262
-17.5 | -0.584 | 0.12767 | -0.062 | -4.574
-17 | -0.589 | 0.12033 | -0.064 | -4.897
-16.5 | -0.592 | 0.11351 | -0.065 | -5.213
-16 | -0.592 | 0.10732 | -0.067 | -5.515
-15.5 | -0.589 | 0.10237 | -0.067 | -5.751
-15 | -0.583 | 0.09656 | -0.069 | -6.04
-14.5 | -0.575 | 0.09003 | -0.072 | -6.392
-14 | -0.654 | 0.01867 | -0.119 | -34.994
-13.5 | -0.647 | 0.01402 | -0.123 | -46.152
-13 | -0.63 | 0.01204 | -0.126 | -52.304
-12.5 | -0.603 | 0.01144 | -0.128 | -52.722
-12 | -0.574 | 0.01056 | -0.129 | -54.35
-11.5 | -0.541 | 0.0097 | -0.131 | -55.7
-11 | -0.502 | 0.00929 | -0.133 | -54.046
-10.5 | -0.46 | 0.00878 | -0.134 | -52.388
-10 | -0.414 | 0.00837 | -0.136 | -49.473
-9.5 | -0.364 | 0.00804 | -0.138 | -45.247
-9 | -0.311 | 0.00772 | -0.139 | -40.337
-8.5 | -0.258 | 0.00744 | -0.14 | -34.597
-8 | -0.202 | 0.00717 | -0.142 | -28.179
-7.5 | -0.145 | 0.00693 | -0.143 | -20.992
-7 | -0.088 | 0.00671 | -0.145 | -13.053
-6.5 | -0.029 | 0.00647 | -0.146 | -4.471
-6 | 0.031 | 0.00626 | -0.148 | 4.878
-5.5 | 0.091 | 0.00609 | -0.149 | 14.889
-5 | 0.151 | 0.0059 | -0.15 | 25.627
-4.5 | 0.212 | 0.00576 | -0.152 | 36.82
-4 | 0.274 | 0.00562 | -0.153 | 48.632
-3.5 | 0.335 | 0.00552 | -0.155 | 60.697
-3 | 0.396 | 0.00542 | -0.156 | 73.134
-2.5 | 0.46 | 0.00463 | -0.158 | 99.327
-2 | 0.522 | 0.0042 | -0.159 | 124.186
-1.5 | 0.585 | 0.00344 | -0.161 | 169.933
-1 | 0.647 | 0.00342 | -0.162 | 189.085
-0.5 | 0.708 | 0.00354 | -0.164 | 200.153
0 | 0.771 | 0.00404 | -0.165 | 190.76
0.5 | 0.831 | 0.00407 | -0.166 | 204.312
1 | 0.892 | 0.00418 | -0.167 | 213.086
1.5 | 0.952 | 0.00486 | -0.168 | 195.744
2 | 1.006 | 0.00644 | -0.169 | 156.16
2.5 | 1.064 | 0.00688 | -0.17 | 154.675
3 | 1.121 | 0.00782 | -0.171 | 143.312
3.5 | 1.178 | 0.00852 | -0.172 | 138.224
4 | 1.234 | 0.0094 | -0.173 | 131.274
4.5 | 1.287 | 0.01109 | -0.174 | 116.01
5 | 1.338 | 0.01166 | -0.175 | 114.822
5.5 | 1.388 | 0.01206 | -0.176 | 115.078
6 | 1.435 | 0.01251 | -0.177 | 114.706
6.5 | 1.48 | 0.01299 | -0.178 | 113.962
7 | 1.522 | 0.01346 | -0.179 | 113.005
7.5 | 1.557 | 0.01431 | -0.18 | 108.832
8 | 1.588 | 0.01492 | -0.181 | 106.43
8.5 | 1.615 | 0.01552 | -0.181 | 104.053
9 | 1.636 | 0.0162 | -0.182 | 101.015
9.5 | 1.652 | 0.0168 | -0.183 | 98.354
10 | 1.663 | 0.01762 | -0.184 | 94.364
10.5 | 1.668 | 0.01831 | -0.185 | 91.107
11 | 1.668 | 0.01912 | -0.185 | 87.24
11.5 | 1.662 | 0.01989 | -0.186 | 83.585
12 | 1.652 | 0.02088 | -0.187 | 79.108
12.5 | 1.636 | 0.02196 | -0.187 | 74.476
13 | 1.61 | 0.02291 | -0.188 | 70.255
13.5 | 1.577 | 0.02409 | -0.189 | 65.459
14 | 1.54 | 0.02541 | -0.189 | 60.589
14.5 | 1.499 | 0.02675 | -0.189 | 56.025
15 | 1.454 | 0.02836 | -0.19 | 51.272
15.5 | 1.408 | 0.02986 | -0.19 | 47.154

## 90. Re 7M Mach 0.00 (2)
BIGFOIL.COM POLAR EXPORT
NACA67-715
NACA67-715 |  |  |  | Cl Max: | 1.8466 | at alpha= | 20 | deg
XFOIL ncrit=9 |  |  |  | L/D Max: | 253.512 | at alpha= | 1 | deg
Re: | 7000000 |  |  | Cd Min: | 0.05725 | at alpha= | 20 | deg
Mach: | 0 |  |  | Cl=0 at alpha= | -5.7281 | deg
|  |  |  | @ Cl=0.1, Cd= | 0.0057154
|  |  |  | @ Cl=0.4, Cd= | 0.0048566
|  |  |  | @ Cl=0.6, Cd= | 0.0036291
alpha (deg) | Cl | Cd | Cm | Cl/Cd
-20 | -1.1489 | 0.02886 | -0.1704 | -39.8094
-19.5 | -1.0864 | 0.02487 | -0.1822 | -43.6832
-19 | -1.0569 | 0.02273 | -0.1834 | -46.498
-18.5 | -1.0497 | 0.01996 | -0.1811 | -52.5902
-18 | -1.0283 | 0.01843 | -0.1789 | -55.7949
-17.5 | -1.0088 | 0.01682 | -0.176 | -59.9762
-17 | -0.986 | 0.01554 | -0.1729 | -63.4492
-16.5 | -0.9591 | 0.01441 | -0.1702 | -66.5579
-16 | -0.9275 | 0.01361 | -0.1677 | -68.1484
-15.5 | -0.8919 | 0.01293 | -0.1657 | -68.9791
-15 | -0.8564 | 0.01222 | -0.1636 | -70.0818
-14.5 | -0.8188 | 0.01167 | -0.1615 | -70.1628
-14 | -0.7802 | 0.01121 | -0.1595 | -69.5986
-13.5 | -0.7397 | 0.01078 | -0.1578 | -68.6178
-13 | -0.6983 | 0.01037 | -0.1561 | -67.3385
-12.5 | -0.6576 | 0.00998 | -0.1542 | -65.8918
-12 | -0.6202 | 0.00956 | -0.1515 | -64.8745
-11.5 | -0.5824 | 0.00913 | -0.1488 | -63.7897
-11 | -0.5376 | 0.00877 | -0.1475 | -61.2999
-10.5 | -0.4909 | 0.00846 | -0.1465 | -58.026
-10 | -0.4426 | 0.00817 | -0.1458 | -54.1738
-9.5 | -0.3925 | 0.00788 | -0.1454 | -49.8096
-9 | -0.3415 | 0.00763 | -0.1452 | -44.7575
-8.5 | -0.2907 | 0.00733 | -0.1449 | -39.6589
-8 | -0.2384 | 0.00711 | -0.1449 | -33.5302
-7.5 | -0.1876 | 0.00678 | -0.1446 | -27.6696
-7 | -0.1353 | 0.00652 | -0.1445 | -20.7515
-6.5 | -0.0825 | 0.0063 | -0.1445 | -13.0952
-6 | -0.0292 | 0.00612 | -0.1446 | -4.7712
-5.5 | 0.0245 | 0.00596 | -0.1448 | 4.1107
-5 | 0.0785 | 0.00577 | -0.1451 | 13.6049
-4.5 | 0.1336 | 0.00563 | -0.1455 | 23.73
-4 | 0.189 | 0.00544 | -0.1461 | 34.7426
-3.5 | 0.2448 | 0.00527 | -0.1467 | 46.4516
-3 | 0.3009 | 0.00512 | -0.1474 | 58.7695
-2.5 | 0.3572 | 0.00498 | -0.1481 | 71.7269
-2 | 0.4127 | 0.00482 | -0.1486 | 85.6224
-1.5 | 0.466 | 0.00462 | -0.1487 | 100.8658
-0.5 | 0.58 | 0.0038 | -0.1511 | 152.6316
0 | 0.6397 | 0.00329 | -0.153 | 194.4377
0.5 | 0.7052 | 0.00288 | -0.1562 | 244.8611
1 | 0.758 | 0.00299 | -0.156 | 253.5117
1.5 | 0.7976 | 0.00339 | -0.1528 | 235.2802
2 | 0.8037 | 0.00419 | -0.1423 | 191.8138
2.5 | 0.8019 | 0.00524 | -0.1304 | 153.0344
3 | 0.8051 | 0.00639 | -0.1201 | 125.9937
3.5 | 0.8264 | 0.00731 | -0.1139 | 113.0506
4 | 0.8572 | 0.00806 | -0.1096 | 106.3524
4.5 | 0.8875 | 0.00891 | -0.1054 | 99.6072
5 | 0.9185 | 0.00979 | -0.1015 | 93.8202
5.5 | 0.9555 | 0.01052 | -0.0988 | 90.827
6 | 0.9891 | 0.01141 | -0.0955 | 86.6871
6.5 | 1.0263 | 0.01222 | -0.093 | 83.9853
7 | 1.0655 | 0.01294 | -0.0908 | 82.3416
7.5 | 1.1073 | 0.01357 | -0.0892 | 81.5991
8 | 1.1483 | 0.01425 | -0.0875 | 80.5825
8.5 | 1.1891 | 0.01493 | -0.0859 | 79.645
9 | 1.2295 | 0.01567 | -0.0842 | 78.462
9.5 | 1.2703 | 0.01639 | -0.0827 | 77.5046
10 | 1.3082 | 0.01727 | -0.0808 | 75.7499
10.5 | 1.3464 | 0.01818 | -0.079 | 74.0594
11 | 1.3818 | 0.01922 | -0.0768 | 71.8939
11.5 | 1.4189 | 0.0202 | -0.075 | 70.2426
12 | 1.4537 | 0.02135 | -0.0729 | 68.089
12.5 | 1.4888 | 0.02248 | -0.071 | 66.2278
13 | 1.524 | 0.02364 | -0.0692 | 64.467
13.5 | 1.5545 | 0.02511 | -0.0668 | 61.9076
14 | 1.5874 | 0.02646 | -0.0649 | 59.9924
14.5 | 1.6184 | 0.02795 | -0.0629 | 57.9034
15 | 1.649 | 0.02951 | -0.0609 | 55.8794
15.5 | 1.6751 | 0.03142 | -0.0586 | 53.3132
16 | 1.7018 | 0.03338 | -0.0564 | 50.9826
16.5 | 1.7265 | 0.03547 | -0.0543 | 48.6749
17 | 1.7518 | 0.0376 | -0.0523 | 46.5904
17.5 | 1.7746 | 0.04 | -0.0504 | 44.365
18 | 1.7938 | 0.04277 | -0.0483 | 41.9406
18.5 | 1.8105 | 0.04585 | -0.0463 | 39.4875
19 | 1.8257 | 0.0492 | -0.0445 | 37.1077
20 | 1.8466 | 0.05725 | -0.0413 | 32.255

## 91. Re 7M Mach 0.10 (1)
BIGFOIL.COM POLAR EXPORT
NACA67-715
NACA67-715 |  |  |  | Cl Max: | 1.662 | at alpha= | 10.5 | deg
JavaFoil+Calcfoil stall+Eppler ext transition |  |  |  | L/D Max: | 212.793 | at alpha= | 1 | deg
Re: | 7000000 |  |  | Cd Min: | 0.00344 | at alpha= | -1 | deg
Mach: | 0.1 |  |  | Cl=0 at alpha= | -6.2583 | deg
|  |  |  | @ Cl=0.1, Cd= | 0.0060834
|  |  |  | @ Cl=0.4, Cd= | 0.0054062
|  |  |  | @ Cl=0.6, Cd= | 0.0034561
alpha (deg) | Cl | Cd | Cm | Cl/Cd
-18.5 | -0.536 | 0.14482 | -0.059 | -3.701
-18 | -0.547 | 0.13706 | -0.06 | -3.992
-17.5 | -0.557 | 0.13065 | -0.061 | -4.261
-17 | -0.564 | 0.12303 | -0.063 | -4.588
-16.5 | -0.57 | 0.11547 | -0.065 | -4.939
-16 | -0.573 | 0.10936 | -0.066 | -5.243
-15.5 | -0.573 | 0.10289 | -0.068 | -5.573
-15 | -0.57 | 0.09837 | -0.069 | -5.795
-14.5 | -0.564 | 0.09232 | -0.07 | -6.108
-14 | -0.577 | 0.06102 | -0.095 | -9.457
-13.5 | -0.636 | 0.0153 | -0.123 | -41.582
-13 | -0.622 | 0.01264 | -0.126 | -49.247
-12.5 | -0.599 | 0.01181 | -0.128 | -50.703
-12 | -0.571 | 0.01079 | -0.13 | -52.951
-11.5 | -0.539 | 0.00985 | -0.132 | -54.725
-11 | -0.501 | 0.0094 | -0.133 | -53.334
-10.5 | -0.46 | 0.00886 | -0.135 | -51.927
-10 | -0.415 | 0.0085 | -0.137 | -48.811
-9.5 | -0.365 | 0.0081 | -0.138 | -44.986
-9 | -0.312 | 0.00778 | -0.14 | -40.159
-8.5 | -0.258 | 0.00751 | -0.141 | -34.409
-8 | -0.203 | 0.00722 | -0.143 | -28.093
-7.5 | -0.146 | 0.00696 | -0.144 | -20.977
-7 | -0.088 | 0.00674 | -0.146 | -13.059
-6.5 | -0.029 | 0.00651 | -0.147 | -4.46
-6 | 0.031 | 0.0063 | -0.148 | 4.873
-5.5 | 0.091 | 0.00611 | -0.15 | 14.913
-5 | 0.152 | 0.00593 | -0.151 | 25.617
-4.5 | 0.213 | 0.00578 | -0.153 | 36.897
-4 | 0.275 | 0.00566 | -0.154 | 48.511
-3.5 | 0.337 | 0.00552 | -0.155 | 60.928
-3 | 0.398 | 0.00543 | -0.157 | 73.315
-2.5 | 0.462 | 0.00467 | -0.158 | 98.998
-2 | 0.524 | 0.00422 | -0.16 | 124.366
-1.5 | 0.588 | 0.00346 | -0.162 | 170.045
-1 | 0.65 | 0.00344 | -0.163 | 188.768
-0.5 | 0.712 | 0.00356 | -0.164 | 200.245
0 | 0.775 | 0.00405 | -0.166 | 191.168
0.5 | 0.835 | 0.00406 | -0.167 | 205.725
1 | 0.896 | 0.00421 | -0.168 | 212.793
1.5 | 0.956 | 0.0049 | -0.169 | 195.329
2 | 1.011 | 0.00647 | -0.17 | 156.195
2.5 | 1.069 | 0.00694 | -0.171 | 154.095
3 | 1.127 | 0.00789 | -0.172 | 142.716
3.5 | 1.183 | 0.00859 | -0.173 | 137.788
4 | 1.239 | 0.00949 | -0.174 | 130.552
4.5 | 1.292 | 0.01117 | -0.175 | 115.665
5 | 1.344 | 0.01173 | -0.176 | 114.588
5.5 | 1.394 | 0.01215 | -0.177 | 114.718
6 | 1.441 | 0.01263 | -0.178 | 114.105
6.5 | 1.486 | 0.0131 | -0.179 | 113.438
7 | 1.527 | 0.01358 | -0.18 | 112.394
7.5 | 1.561 | 0.01445 | -0.181 | 108.057
8 | 1.592 | 0.01505 | -0.181 | 105.718
8.5 | 1.617 | 0.0157 | -0.182 | 102.974
9 | 1.636 | 0.01637 | -0.183 | 99.954
9.5 | 1.651 | 0.01703 | -0.184 | 96.901
10 | 1.659 | 0.01783 | -0.185 | 93.057
10.5 | 1.662 | 0.01859 | -0.186 | 89.392
11 | 1.658 | 0.01939 | -0.186 | 85.527
11.5 | 1.649 | 0.02038 | -0.187 | 80.88
12 | 1.634 | 0.02124 | -0.188 | 76.909
12.5 | 1.613 | 0.02234 | -0.188 | 72.211
13 | 1.582 | 0.02356 | -0.189 | 67.147
13.5 | 1.543 | 0.02485 | -0.189 | 62.117
14 | 1.5 | 0.02607 | -0.19 | 57.561
14.5 | 1.453 | 0.02767 | -0.19 | 52.5
15 | 1.402 | 0.02942 | -0.19 | 47.667
15.5 | 1.349 | 0.03118 | -0.19 | 43.26

## 92. Re 7M Mach 0.10 (2)
BIGFOIL.COM POLAR EXPORT
NACA67-715
NACA67-715 |  |  |  | Cl Max: | 1.8431 | at alpha= | 20 | deg
XFOIL ncrit=9 |  |  |  | L/D Max: | 254.916 | at alpha= | 1 | deg
Re: | 7000000 |  |  | Cd Min: | 0.06019 | at alpha= | 20 | deg
Mach: | 0.1 |  |  | Cl=0 at alpha= | -5.725 | deg
|  |  |  | @ Cl=0.1, Cd= | 0.0057384
|  |  |  | @ Cl=0.4, Cd= | 0.0048719
|  |  |  | @ Cl=0.6, Cd= | 0.0036692
alpha (deg) | Cl | Cd | Cm | Cl/Cd
-19 | -1.0468 | 0.02498 | -0.1873 | -41.9055
-18.5 | -1.032 | 0.02213 | -0.1868 | -46.6335
-18 | -1.017 | 0.01994 | -0.1845 | -51.003
-17.5 | -1.0003 | 0.01806 | -0.1815 | -55.3876
-17 | -0.9779 | 0.01668 | -0.1784 | -58.6271
-16.5 | -0.9534 | 0.01536 | -0.1753 | -62.0703
-16 | -0.9299 | 0.01407 | -0.1718 | -66.091
-15.5 | -0.8952 | 0.01331 | -0.1694 | -67.2577
-15 | -0.8597 | 0.01256 | -0.1671 | -68.4475
-14.5 | -0.8226 | 0.01193 | -0.1648 | -68.9522
-14 | -0.7839 | 0.01142 | -0.1625 | -68.6427
-13.5 | -0.743 | 0.01096 | -0.1606 | -67.792
-13 | -0.7012 | 0.01053 | -0.1588 | -66.5907
-12.5 | -0.6597 | 0.01011 | -0.1568 | -65.2522
-12 | -0.6195 | 0.00976 | -0.1545 | -63.4734
-11.5 | -0.5846 | 0.00927 | -0.151 | -63.0636
-11 | -0.5403 | 0.00888 | -0.1494 | -60.8446
-10.5 | -0.4935 | 0.00855 | -0.1482 | -57.7193
-10 | -0.4448 | 0.00824 | -0.1474 | -53.9806
-9.5 | -0.3945 | 0.00795 | -0.1469 | -49.6226
-9 | -0.3432 | 0.00769 | -0.1466 | -44.6294
-8.5 | -0.2923 | 0.00738 | -0.1462 | -39.607
-8 | -0.2397 | 0.00715 | -0.1461 | -33.5245
-7.5 | -0.1885 | 0.00682 | -0.1457 | -27.6393
-7 | -0.1362 | 0.00655 | -0.1455 | -20.7939
-6.5 | -0.0832 | 0.00633 | -0.1455 | -13.1438
-6 | -0.0297 | 0.00614 | -0.1455 | -4.8371
-5.5 | 0.0243 | 0.00598 | -0.1456 | 4.0635
-5 | 0.0787 | 0.0058 | -0.1459 | 13.569
-4.5 | 0.134 | 0.00564 | -0.1463 | 23.7589
-4 | 0.1897 | 0.00545 | -0.1468 | 34.8073
-3.5 | 0.2458 | 0.00528 | -0.1474 | 46.553
-3 | 0.3022 | 0.00513 | -0.1481 | 58.9084
-2.5 | 0.3588 | 0.00499 | -0.1488 | 71.9038
-2 | 0.4146 | 0.00483 | -0.1493 | 85.8385
-1.5 | 0.468 | 0.00463 | -0.1494 | 101.0799
-1 | 0.5244 | 0.00423 | -0.1503 | 123.9716
-0.5 | 0.5826 | 0.00382 | -0.1517 | 152.5131
0 | 0.6426 | 0.0033 | -0.1537 | 194.7273
0.5 | 0.7086 | 0.00289 | -0.1569 | 245.1903
1 | 0.7622 | 0.00299 | -0.1568 | 254.9164
1.5 | 0.8014 | 0.00338 | -0.1535 | 237.1006
2 | 0.8066 | 0.00418 | -0.1427 | 192.9665
2.5 | 0.8048 | 0.00523 | -0.1307 | 153.8815
3 | 0.8071 | 0.00642 | -0.1202 | 125.7165
3.5 | 0.8276 | 0.00737 | -0.1137 | 112.2931
4 | 0.8579 | 0.00814 | -0.1093 | 105.3931
4.5 | 0.8871 | 0.00903 | -0.1049 | 98.2392
5 | 0.9195 | 0.0099 | -0.1011 | 92.8788
5.5 | 0.9554 | 0.01067 | -0.0981 | 89.5408
6 | 0.9902 | 0.01155 | -0.095 | 85.7316
6.5 | 1.0262 | 0.01242 | -0.0922 | 82.6248
7 | 1.0667 | 0.01312 | -0.0902 | 81.3034
7.5 | 1.1091 | 0.01375 | -0.0886 | 80.6618
8 | 1.1489 | 0.0145 | -0.0867 | 79.2345
8.5 | 1.1912 | 0.01516 | -0.0851 | 78.5752
9 | 1.2321 | 0.0159 | -0.0835 | 77.4906
9.5 | 1.2717 | 0.0167 | -0.0817 | 76.1497
10 | 1.3111 | 0.01756 | -0.0799 | 74.664
10.5 | 1.349 | 0.01851 | -0.0779 | 72.8795
11 | 1.3845 | 0.01959 | -0.0757 | 70.6738
11.5 | 1.4224 | 0.02059 | -0.0738 | 69.0821
12 | 1.4563 | 0.02182 | -0.0715 | 66.7415
12.5 | 1.4928 | 0.02293 | -0.0697 | 65.1025
13 | 1.5263 | 0.02425 | -0.0675 | 62.9402
13.5 | 1.5578 | 0.02573 | -0.0652 | 60.5441
14 | 1.5914 | 0.0271 | -0.0632 | 58.7232
14.5 | 1.6223 | 0.02867 | -0.0611 | 56.5853
15 | 1.6522 | 0.03037 | -0.0589 | 54.4024
15.5 | 1.6777 | 0.03242 | -0.0564 | 51.7489
16 | 1.7039 | 0.03448 | -0.0541 | 49.4171
16.5 | 1.7308 | 0.03653 | -0.0521 | 47.3802
17 | 1.7536 | 0.03897 | -0.0499 | 44.9987
17.5 | 1.7753 | 0.0416 | -0.0478 | 42.6755
18 | 1.7939 | 0.04455 | -0.0456 | 40.2671
18.5 | 1.8083 | 0.04803 | -0.0435 | 37.6494
19 | 1.8216 | 0.05177 | -0.0417 | 35.1864
19.5 | 1.832 | 0.05593 | -0.04 | 32.7552
20 | 1.8431 | 0.06019 | -0.0389 | 30.6214

## 93. Re 7M Mach 0.25 (1)
BIGFOIL.COM POLAR EXPORT
NACA67-715
NACA67-715 |  |  |  | Cl Max: | 1.628 | at alpha= | 9 | deg
JavaFoil+Calcfoil stall+Eppler ext transition |  |  |  | L/D Max: | 214.443 | at alpha= | 1 | deg
Re: | 7000000 |  |  | Cd Min: | 0.0034 | at alpha= | -1.5 | deg
Mach: | 0.25 |  |  | Cl=0 at alpha= | -6.2541 | deg
|  |  |  | @ Cl=0.1, Cd= | 0.0061989
|  |  |  | @ Cl=0.4, Cd= | 0.0055141
|  |  |  | @ Cl=0.6, Cd= | 0.0034545
alpha (deg) | Cl | Cd | Cm | Cl/Cd
-17 | -0.344 | 0.13849 | -0.059 | -2.485
-16.5 | -0.379 | 0.13171 | -0.06 | -2.88
-16 | -0.41 | 0.12408 | -0.061 | -3.304
-15.5 | -0.436 | 0.11467 | -0.063 | -3.802
-15 | -0.457 | 0.10784 | -0.065 | -4.235
-14.5 | -0.472 | 0.0997 | -0.067 | -4.733
-14 | -0.481 | 0.09247 | -0.069 | -5.203
-13.5 | -0.484 | 0.08765 | -0.07 | -5.525
-13 | -0.489 | 0.07 | -0.086 | -6.989
-12.5 | -0.48 | 0.06602 | -0.088 | -7.273
-12 | -0.544 | 0.01264 | -0.132 | -42.993
-11.5 | -0.522 | 0.01127 | -0.134 | -46.359
-11 | -0.494 | 0.00995 | -0.137 | -49.682
-10.5 | -0.458 | 0.00933 | -0.139 | -49.081
-10 | -0.416 | 0.00891 | -0.14 | -46.674
-9.5 | -0.368 | 0.00845 | -0.142 | -43.473
-9 | -0.316 | 0.00807 | -0.143 | -39.141
-8.5 | -0.262 | 0.00774 | -0.145 | -33.872
-8 | -0.206 | 0.00741 | -0.146 | -27.838
-7.5 | -0.149 | 0.00712 | -0.148 | -20.91
-7 | -0.09 | 0.0069 | -0.149 | -13.033
-6.5 | -0.03 | 0.00666 | -0.151 | -4.464
-6 | 0.031 | 0.00645 | -0.152 | 4.87
-5.5 | 0.093 | 0.00622 | -0.154 | 14.993
-5 | 0.156 | 0.00603 | -0.155 | 25.838
-4.5 | 0.219 | 0.00587 | -0.157 | 37.256
-4 | 0.282 | 0.00572 | -0.158 | 49.298
-3.5 | 0.345 | 0.0056 | -0.159 | 61.717
-3 | 0.409 | 0.0055 | -0.161 | 74.361
-2.5 | 0.474 | 0.00542 | -0.162 | 87.327
-2 | 0.538 | 0.0043 | -0.164 | 125.236
-1.5 | 0.604 | 0.0034 | -0.166 | 177.275
-1 | 0.668 | 0.00349 | -0.168 | 191.577
-0.5 | 0.731 | 0.00362 | -0.169 | 202.121
0 | 0.795 | 0.0038 | -0.17 | 209.506
0.5 | 0.858 | 0.00416 | -0.171 | 206.024
1 | 0.92 | 0.00429 | -0.172 | 214.443
1.5 | 0.982 | 0.00573 | -0.173 | 171.252
2 | 1.037 | 0.00669 | -0.174 | 155.075
2.5 | 1.097 | 0.00719 | -0.175 | 152.552
3 | 1.156 | 0.00821 | -0.176 | 140.821
3.5 | 1.214 | 0.00899 | -0.177 | 134.994
4 | 1.271 | 0.01021 | -0.178 | 124.409
4.5 | 1.324 | 0.01167 | -0.179 | 113.442
5 | 1.376 | 0.01228 | -0.18 | 112.043
5.5 | 1.426 | 0.01276 | -0.181 | 111.753
6 | 1.472 | 0.01326 | -0.182 | 110.983
6.5 | 1.515 | 0.01379 | -0.183 | 109.849
7 | 1.552 | 0.01437 | -0.184 | 108.048
7.5 | 1.582 | 0.0153 | -0.185 | 103.403
8 | 1.605 | 0.01603 | -0.186 | 100.132
8.5 | 1.621 | 0.01672 | -0.187 | 96.945
9 | 1.628 | 0.01756 | -0.188 | 92.755
9.5 | 1.628 | 0.01844 | -0.189 | 88.288
10 | 1.617 | 0.01928 | -0.19 | 83.854
10.5 | 1.597 | 0.02016 | -0.19 | 79.247
11 | 1.567 | 0.0214 | -0.191 | 73.231
11.5 | 1.528 | 0.0226 | -0.192 | 67.607
12 | 1.478 | 0.02407 | -0.192 | 61.428
12.5 | 1.419 | 0.02558 | -0.193 | 55.49
13 | 1.341 | 0.0273 | -0.193 | 49.123
13.5 | 1.251 | 0.02957 | -0.193 | 42.289
14 | 1.145 | 0.03366 | -0.192 | 34.026

## 94. Re 7M Mach 0.25 (2)
BIGFOIL.COM POLAR EXPORT
NACA67-715
NACA67-715 |  |  |  | Cl Max: | 1.7933 | at alpha= | 19 | deg
XFOIL ncrit=9 |  |  |  | L/D Max: | 262.207 | at alpha= | 1 | deg
Re: | 7000000 |  |  | Cd Min: | 0.16801 | at alpha= | -20 | deg
Mach: | 0.25 |  |  | Cl=0 at alpha= | -5.7077 | deg
|  |  |  | @ Cl=0.1, Cd= | 0.0058419
|  |  |  | @ Cl=0.4, Cd= | 0.0049584
|  |  |  | @ Cl=0.6, Cd= | 0.0038612
alpha (deg) | Cl | Cd | Cm | Cl/Cd
-20 | -0.3428 | 0.16801 | -0.1082 | -2.0404
-19.5 | -0.3333 | 0.16004 | -0.1132 | -2.0826
-19 | -0.3217 | 0.15304 | -0.1175 | -2.1021
-18.5 | -0.403 | 0.12746 | -0.129 | -3.1618
-18 | -0.8615 | 0.04814 | -0.1818 | -17.8957
-17.5 | -0.8845 | 0.032 | -0.2045 | -27.6406
-17 | -0.8935 | 0.02615 | -0.2061 | -34.1683
-16.5 | -0.8899 | 0.02276 | -0.2036 | -39.0993
-16 | -0.8906 | 0.01962 | -0.199 | -45.3925
-15.5 | -0.8775 | 0.01743 | -0.1941 | -50.3442
-15 | -0.857 | 0.01565 | -0.1894 | -54.7604
-14.5 | -0.8322 | 0.01415 | -0.1847 | -58.8127
-13.5 | -0.7603 | 0.01222 | -0.1774 | -62.2177
-13 | -0.7167 | 0.01159 | -0.1746 | -61.8378
-12.5 | -0.6724 | 0.01105 | -0.1719 | -60.8507
-12 | -0.6274 | 0.01062 | -0.1692 | -59.0772
-11.5 | -0.5838 | 0.01021 | -0.1663 | -57.1792
-11 | -0.5475 | 0.00953 | -0.1621 | -57.4502
-10.5 | -0.5054 | 0.00913 | -0.1588 | -55.356
-10 | -0.4555 | 0.00873 | -0.1572 | -52.1764
-9.5 | -0.404 | 0.00839 | -0.1559 | -48.1526
-9 | -0.3515 | 0.00808 | -0.1548 | -43.5025
-8.5 | -0.3001 | 0.00767 | -0.1536 | -39.1265
-8 | -0.2465 | 0.00739 | -0.1529 | -33.3559
-7.5 | -0.1931 | 0.0071 | -0.1522 | -27.1972
-7 | -0.1405 | 0.00676 | -0.1514 | -20.784
-6.5 | -0.087 | 0.00648 | -0.1507 | -13.4259
-6 | -0.0325 | 0.00626 | -0.1504 | -5.1917
-5.5 | 0.0231 | 0.00609 | -0.1503 | 3.7931
-5 | 0.0799 | 0.00592 | -0.1505 | 13.4966
-4.5 | 0.1365 | 0.0057 | -0.1507 | 23.9474
-4 | 0.1937 | 0.00552 | -0.151 | 35.0906
-3.5 | 0.2512 | 0.00534 | -0.1515 | 47.0412
-3 | 0.3092 | 0.0052 | -0.152 | 59.4615
-2.5 | 0.3672 | 0.00505 | -0.1527 | 72.7129
-2 | 0.4245 | 0.00489 | -0.1531 | 86.8098
-1.5 | 0.4795 | 0.00471 | -0.1531 | 101.8047
-1 | 0.5369 | 0.00433 | -0.1539 | 123.9954
-0.5 | 0.5966 | 0.00389 | -0.1552 | 153.3676
0 | 0.6579 | 0.00337 | -0.1571 | 195.2226
0.5 | 0.7274 | 0.00292 | -0.1607 | 249.1096
1 | 0.784 | 0.00299 | -0.1609 | 262.2074
1.5 | 0.8218 | 0.00336 | -0.1568 | 244.5833
2 | 0.8248 | 0.00413 | -0.1451 | 199.7094
2.5 | 0.8211 | 0.00522 | -0.1325 | 157.2989
3 | 0.8184 | 0.00654 | -0.1206 | 125.1376
3.5 | 0.8327 | 0.00773 | -0.1127 | 107.7232
4 | 0.8603 | 0.00867 | -0.1075 | 99.2272
4.5 | 0.8915 | 0.00958 | -0.1031 | 93.0585
5.5 | 0.9584 | 0.01147 | -0.0954 | 83.5571
6 | 0.9939 | 0.01244 | -0.0921 | 79.8955
6.5 | 1.0308 | 0.01339 | -0.0891 | 76.9828
7 | 1.0723 | 0.01418 | -0.0868 | 75.6206
7.5 | 1.1165 | 0.01489 | -0.0851 | 74.9832
8 | 1.1578 | 0.01572 | -0.0829 | 73.6514
8.5 | 1.2012 | 0.0165 | -0.081 | 72.8
9 | 1.2438 | 0.01735 | -0.079 | 71.6888
9.5 | 1.2836 | 0.01835 | -0.0767 | 69.951
10 | 1.3243 | 0.01934 | -0.0745 | 68.4747
10.5 | 1.3618 | 0.02054 | -0.0719 | 66.2999
11 | 1.4011 | 0.02168 | -0.0696 | 64.6264
11.5 | 1.438 | 0.02299 | -0.067 | 62.5489
12 | 1.475 | 0.02433 | -0.0645 | 60.6247
12.5 | 1.5108 | 0.02581 | -0.0619 | 58.5355
13 | 1.5441 | 0.02748 | -0.0591 | 56.19
13.5 | 1.5794 | 0.02909 | -0.0566 | 54.2936
14 | 1.61 | 0.03106 | -0.0536 | 51.8352
14.5 | 1.6382 | 0.0333 | -0.0506 | 49.1952
15 | 1.6674 | 0.03554 | -0.0479 | 46.9162
15.5 | 1.6938 | 0.03807 | -0.045 | 44.4917
16 | 1.7178 | 0.04091 | -0.0422 | 41.9897
16.5 | 1.7384 | 0.04416 | -0.0394 | 39.3659
17 | 1.7536 | 0.04803 | -0.0366 | 36.5105
17.5 | 1.7675 | 0.05224 | -0.0341 | 33.8342
18 | 1.7808 | 0.05672 | -0.0321 | 31.3963
18.5 | 1.788 | 0.06203 | -0.0305 | 28.8248
19 | 1.7933 | 0.06782 | -0.0294 | 26.4421
19.5 | 1.7914 | 0.07474 | -0.029 | 23.9684
20 | 1.7843 | 0.08266 | -0.0296 | 21.586

## 95. Re 7M Mach 0.50 (1)
BIGFOIL.COM POLAR EXPORT
NACA67-715
NACA67-715 |  |  |  | Cl Max: | 1.577 | at alpha= | 6.5 | deg
JavaFoil+Calcfoil stall+Eppler ext transition |  |  |  | L/D Max: | 235.407 | at alpha= | 0 | deg
Re: | 7000000 |  |  | Cd Min: | 0.00348 | at alpha= | -1 | deg
Mach: | 0.5 |  |  | Cl=0 at alpha= | -6.2576 | deg
|  |  |  | @ Cl=0.1, Cd= | 0.0068022
|  |  |  | @ Cl=0.4, Cd= | 0.0059807
|  |  |  | @ Cl=0.6, Cd= | 0.004656
alpha (deg) | Cl | Cd | Cm | Cl/Cd
-20 | -0.771 | 0.15339 | -0.074 | -5.028
-19.5 | -0.742 | 0.14861 | -0.073 | -4.994
-19 | -0.713 | 0.1439 | -0.072 | -4.957
-18.5 | -0.686 | 0.14 | -0.073 | -4.899
-18 | -0.658 | 0.13366 | -0.074 | -4.924
-17.5 | -0.631 | 0.12942 | -0.075 | -4.872
-17 | -0.603 | 0.12761 | -0.076 | -4.724
-16.5 | -0.574 | 0.12277 | -0.075 | -4.679
-16 | -0.546 | 0.11503 | -0.075 | -4.75
-15.5 | -0.519 | 0.10505 | -0.076 | -4.939
-15 | -0.491 | 0.10065 | -0.077 | -4.878
-14.5 | -0.463 | 0.09402 | -0.078 | -4.926
-14 | -0.436 | 0.08761 | -0.08 | -4.972
-13.5 | -0.406 | 0.09883 | -0.076 | -4.11
-13 | -0.378 | 0.09021 | -0.077 | -4.194
-12.5 | -0.351 | 0.082 | -0.079 | -4.275
-12 | -0.323 | 0.07524 | -0.08 | -4.289
-11.5 | -0.295 | 0.07014 | -0.083 | -4.207
-11 | -0.266 | 0.07865 | -0.075 | -3.379
-10.5 | -0.238 | 0.06942 | -0.077 | -3.427
-10 | -0.21 | 0.06213 | -0.082 | -3.386
-9.5 | -0.183 | 0.05661 | -0.087 | -3.227
-9 | -0.212 | 0.05267 | -0.089 | -4.027
-8.5 | -0.209 | 0.04688 | -0.1 | -4.456
-8 | -0.209 | 0.00869 | -0.163 | -24.021
-7.5 | -0.156 | 0.00818 | -0.164 | -19.036
-7 | -0.096 | 0.00772 | -0.166 | -12.438
-6.5 | -0.032 | 0.00738 | -0.168 | -4.359
-6 | 0.034 | 0.00707 | -0.17 | 4.856
-5.5 | 0.103 | 0.00679 | -0.171 | 15.109
-5 | 0.172 | 0.00655 | -0.173 | 26.26
-4.5 | 0.242 | 0.00635 | -0.174 | 38.159
-4 | 0.313 | 0.00614 | -0.176 | 50.923
-3.5 | 0.384 | 0.00601 | -0.178 | 63.84
-3 | 0.455 | 0.00588 | -0.179 | 77.265
-2.5 | 0.527 | 0.00579 | -0.181 | 91.039
-2 | 0.599 | 0.00467 | -0.182 | 128.091
-1.5 | 0.671 | 0.00366 | -0.185 | 183.566
-1 | 0.744 | 0.00348 | -0.186 | 213.744
-0.5 | 0.815 | 0.00364 | -0.188 | 224.083
0 | 0.887 | 0.00377 | -0.189 | 235.407
0.5 | 0.956 | 0.00477 | -0.19 | 200.624
1 | 1.025 | 0.00548 | -0.191 | 187.182
1.5 | 1.093 | 0.00641 | -0.193 | 170.556
2 | 1.153 | 0.00768 | -0.194 | 150.057
2.5 | 1.218 | 0.00875 | -0.195 | 139.179
3 | 1.281 | 0.00989 | -0.196 | 129.507
3.5 | 1.344 | 0.01107 | -0.197 | 121.395
4 | 1.404 | 0.01342 | -0.198 | 104.597
4.5 | 1.457 | 0.01423 | -0.2 | 102.377
5 | 1.505 | 0.01497 | -0.201 | 100.544
5.5 | 1.543 | 0.01573 | -0.202 | 98.122
6 | 1.57 | 0.01663 | -0.203 | 94.368
6.5 | 1.577 | 0.0181 | -0.204 | 87.084
7 | 1.546 | 0.01933 | -0.205 | 79.988
7.5 | 1.395 | 0.02104 | -0.206 | 66.302
8 | 0.96 | 0.02266 | -0.207 | 42.352
8.5 | 0.985 | 0.02557 | -0.206 | 38.508
9 | 1.022 | 0.025 | -0.208 | 40.878
9.5 | 0.867 | 0.07142 | -0.105 | 12.145
10 | 1.086 | 0.02623 | -0.21 | 41.395
10.5 | 1.111 | 0.02877 | -0.21 | 38.619
11 | 0.95 | 0.08073 | -0.116 | 11.772
11.5 | 0.976 | 0.08957 | -0.114 | 10.895

## 96. Re 7M Mach 0.50 (2)
BIGFOIL.COM POLAR EXPORT
NACA67-715
NACA67-715 |  |  |  | Cl Max: | 1.4954 | at alpha= | 11.5 | deg
XFOIL ncrit=9 |  |  |  | L/D Max: | 269.642 | at alpha= | 1.5 | deg
Re: | 7000000 |  |  | Cd Min: | 0.1595 | at alpha= | 16.5 | deg
Mach: | 0.5 |  |  | Cl=0 at alpha= | -5.6896 | deg
|  |  |  | @ Cl=0.1, Cd= | 0.0062963
|  |  |  | @ Cl=0.4, Cd= | 0.0053402
|  |  |  | @ Cl=0.6, Cd= | 0.0046083
alpha (deg) | Cl | Cd | Cm | Cl/Cd
-13.5 | -0.042 | 0.09539 | -0.1927 | -0.4403
-13 | -0.0308 | 0.08872 | -0.1964 | -0.34716
-12.5 | -0.0353 | 0.0798 | -0.2014 | -0.44236
-11.5 | -0.0817 | 0.05753 | -0.2167 | -1.4201
-11 | -0.1236 | 0.04124 | -0.2329 | -2.9971
-10.5 | -0.1599 | 0.03254 | -0.236 | -4.914
-10 | -0.191 | 0.02664 | -0.2317 | -7.1697
-9.5 | -0.2207 | 0.02164 | -0.2234 | -10.1987
-9 | -0.2471 | 0.01739 | -0.2121 | -14.2093
-8.5 | -0.2734 | 0.01319 | -0.1986 | -20.7278
-8 | -0.2472 | 0.01039 | -0.1913 | -23.7921
-7.5 | -0.1993 | 0.00909 | -0.1863 | -21.9252
-7 | -0.1461 | 0.00828 | -0.1822 | -17.6449
-6.5 | -0.0936 | 0.00752 | -0.1782 | -12.4468
-6 | -0.037 | 0.007 | -0.1752 | -5.2857
-5.5 | 0.0226 | 0.00664 | -0.173 | 3.4036
-5 | 0.0836 | 0.00636 | -0.1714 | 13.1447
-4.5 | 0.1454 | 0.00612 | -0.1702 | 23.7582
-4 | 0.2075 | 0.00589 | -0.1693 | 35.2292
-3.5 | 0.27 | 0.00569 | -0.1686 | 47.4517
-3 | 0.3324 | 0.0055 | -0.1682 | 60.4364
-2.5 | 0.3944 | 0.00535 | -0.1677 | 73.7196
-2 | 0.4573 | 0.00524 | -0.1676 | 87.271
-1.5 | 0.5218 | 0.00508 | -0.1679 | 102.7165
-1 | 0.5823 | 0.00476 | -0.1674 | 122.3319
-0.5 | 0.6383 | 0.00428 | -0.1662 | 149.1355
0 | 0.701 | 0.00385 | -0.1665 | 182.0779
0.5 | 0.7916 | 0.00309 | -0.1735 | 256.1812
1 | 0.8513 | 0.00316 | -0.1725 | 269.3987
1.5 | 0.9033 | 0.00335 | -0.1696 | 269.6418
2 | 0.9081 | 0.00413 | -0.1567 | 219.8789
2.5 | 0.885 | 0.00572 | -0.1387 | 154.7203
3 | 0.8799 | 0.0074 | -0.1253 | 118.9054
3.5 | 0.8666 | 0.00962 | -0.1111 | 90.0832
4.5 | 0.9125 | 0.01267 | -0.0968 | 72.0205
5 | 0.9425 | 0.01416 | -0.0912 | 66.5607
5.5 | 0.9787 | 0.01553 | -0.0865 | 63.02
6 | 1.0174 | 0.0169 | -0.0823 | 60.2012
6.5 | 1.0576 | 0.0183 | -0.0782 | 57.7923
7 | 1.1036 | 0.01955 | -0.0749 | 56.4501
7.5 | 1.1536 | 0.02067 | -0.0721 | 55.8104
8 | 1.2032 | 0.0219 | -0.069 | 54.9406
8.5 | 1.2516 | 0.02325 | -0.0656 | 53.8323
9 | 1.2997 | 0.02471 | -0.0621 | 52.5981
9.5 | 1.3449 | 0.02642 | -0.058 | 50.9046
10 | 1.3904 | 0.02825 | -0.0539 | 49.2177
10.5 | 1.4334 | 0.03036 | -0.0493 | 47.2134
11 | 1.4713 | 0.03298 | -0.0441 | 44.6119
11.5 | 1.4954 | 0.03672 | -0.0377 | 40.7244
12 | 1.4924 | 0.0426 | -0.0304 | 35.0329
12.5 | 1.4696 | 0.05057 | -0.0239 | 29.0607
13 | 1.4371 | 0.06034 | -0.0199 | 23.8167
13.5 | 1.3993 | 0.07184 | -0.0191 | 19.478
14 | 1.3558 | 0.08529 | -0.0218 | 15.8964
14.5 | 1.3161 | 0.09972 | -0.0277 | 13.198
15 | 1.2813 | 0.1148 | -0.0361 | 11.1611
15.5 | 1.2522 | 0.13 | -0.046 | 9.6323
16.5 | 1.2103 | 0.1595 | -0.066 | 7.5881

## 97. Re 8M Mach 0.00 (1)
BIGFOIL.COM POLAR EXPORT
NACA67-715
NACA67-715 |  |  |  | Cl Max: | 1.669 | at alpha= | 10.5 | deg
JavaFoil+Calcfoil stall+Eppler ext transition |  |  |  | L/D Max: | 193.918 | at alpha= | 0 | deg
Re: | 8000000 |  |  | Cd Min: | 0.00368 | at alpha= | -1 | deg
Mach: | 0 |  |  | Cl=0 at alpha= | -6.2583 | deg
|  |  |  | @ Cl=0.1, Cd= | 0.005943
|  |  |  | @ Cl=0.4, Cd= | 0.0052805
|  |  |  | @ Cl=0.6, Cd= | 0.003874
alpha (deg) | Cl | Cd | Cm | Cl/Cd
-19 | -0.56 | 0.14799 | -0.059 | -3.783
-18.5 | -0.569 | 0.14127 | -0.06 | -4.03
-18 | -0.578 | 0.13438 | -0.061 | -4.298
-17.5 | -0.584 | 0.12731 | -0.062 | -4.588
-17 | -0.589 | 0.12031 | -0.064 | -4.896
-16.5 | -0.592 | 0.11328 | -0.066 | -5.226
-16 | -0.592 | 0.10701 | -0.067 | -5.533
-15.5 | -0.589 | 0.10147 | -0.068 | -5.804
-15 | -0.584 | 0.09583 | -0.07 | -6.091
-14.5 | -0.576 | 0.08903 | -0.073 | -6.469
-14 | -0.66 | 0.01626 | -0.121 | -40.593
-13.5 | -0.649 | 0.01312 | -0.124 | -49.512
-13 | -0.63 | 0.01164 | -0.126 | -54.144
-12.5 | -0.604 | 0.01103 | -0.128 | -54.78
-12 | -0.575 | 0.01026 | -0.13 | -56.033
-11.5 | -0.541 | 0.00946 | -0.131 | -57.191
-11 | -0.502 | 0.00909 | -0.133 | -55.242
-10.5 | -0.46 | 0.00854 | -0.135 | -53.847
-10 | -0.414 | 0.00817 | -0.136 | -50.734
-9.5 | -0.364 | 0.00784 | -0.138 | -46.412
-9 | -0.312 | 0.00754 | -0.139 | -41.343
-8.5 | -0.258 | 0.00727 | -0.141 | -35.462
-8 | -0.202 | 0.007 | -0.142 | -28.883
-7.5 | -0.145 | 0.00678 | -0.143 | -21.458
-7 | -0.088 | 0.00652 | -0.145 | -13.44
-6.5 | -0.029 | 0.00632 | -0.146 | -4.582
-6 | 0.031 | 0.00611 | -0.148 | 5.004
-5.5 | 0.091 | 0.00597 | -0.149 | 15.184
-5 | 0.151 | 0.00579 | -0.151 | 26.146
-4.5 | 0.212 | 0.00565 | -0.152 | 37.594
-4 | 0.274 | 0.00551 | -0.153 | 49.696
-3.5 | 0.335 | 0.00541 | -0.155 | 61.996
-3 | 0.397 | 0.00531 | -0.156 | 74.682
-2.5 | 0.46 | 0.00469 | -0.158 | 98.101
-2 | 0.522 | 0.00424 | -0.159 | 123.059
-1.5 | 0.584 | 0.00394 | -0.161 | 148.098
-1 | 0.647 | 0.00368 | -0.162 | 175.871
-0.5 | 0.708 | 0.004 | -0.164 | 177.163
0 | 0.771 | 0.00397 | -0.165 | 193.918
0.5 | 0.831 | 0.00448 | -0.166 | 185.29
1 | 0.891 | 0.00471 | -0.167 | 189.027
1.5 | 0.951 | 0.00539 | -0.168 | 176.38
2 | 1.006 | 0.00658 | -0.169 | 152.873
2.5 | 1.064 | 0.00735 | -0.17 | 144.828
3 | 1.121 | 0.00799 | -0.171 | 140.301
3.5 | 1.178 | 0.00866 | -0.172 | 136.104
4 | 1.234 | 0.00962 | -0.173 | 128.242
4.5 | 1.287 | 0.01087 | -0.174 | 118.414
5 | 1.339 | 0.0114 | -0.175 | 117.432
5.5 | 1.388 | 0.0118 | -0.176 | 117.677
6 | 1.436 | 0.01224 | -0.177 | 117.306
6.5 | 1.481 | 0.01269 | -0.178 | 116.725
7 | 1.522 | 0.01315 | -0.179 | 115.749
7.5 | 1.558 | 0.01397 | -0.18 | 111.465
8 | 1.589 | 0.01455 | -0.181 | 109.172
8.5 | 1.615 | 0.01516 | -0.182 | 106.569
9 | 1.637 | 0.01582 | -0.182 | 103.454
9.5 | 1.653 | 0.01641 | -0.183 | 100.747
10 | 1.664 | 0.01724 | -0.184 | 96.517
10.5 | 1.669 | 0.01787 | -0.185 | 93.418
11 | 1.669 | 0.01866 | -0.185 | 89.433
11.5 | 1.663 | 0.01954 | -0.186 | 85.097
12 | 1.653 | 0.02042 | -0.187 | 80.928
12.5 | 1.636 | 0.02141 | -0.187 | 76.436
13 | 1.61 | 0.02245 | -0.188 | 71.716
13.5 | 1.578 | 0.02344 | -0.189 | 67.302
14 | 1.54 | 0.02478 | -0.189 | 62.157
14.5 | 1.5 | 0.0262 | -0.189 | 57.228
15 | 1.455 | 0.02765 | -0.19 | 52.641
15.5 | 1.408 | 0.02928 | -0.19 | 48.099

## 98. Re 8M Mach 0.00 (2)
BIGFOIL.COM POLAR EXPORT
NACA67-715
NACA67-715 |  |  |  | Cl Max: | 1.8652 | at alpha= | 20 | deg
XFOIL ncrit=9 |  |  |  | L/D Max: | 248.415 | at alpha= | 0.5 | deg
Re: | 8000000 |  |  | Cd Min: | 0.05533 | at alpha= | 20 | deg
Mach: | 0 |  |  | Cl=0 at alpha= | -5.7233 | deg
|  |  |  | @ Cl=0.1, Cd= | 0.0055585
|  |  |  | @ Cl=0.4, Cd= | 0.0047478
|  |  |  | @ Cl=0.6, Cd= | 0.0036947
alpha (deg) | Cl | Cd | Cm | Cl/Cd
-20 | -1.1719 | 0.02741 | -0.1691 | -42.7545
-19.5 | -1.097 | 0.02423 | -0.1815 | -45.2745
-19 | -1.0706 | 0.02188 | -0.1825 | -48.9305
-18.5 | -1.0553 | 0.0196 | -0.1807 | -53.8418
-18 | -1.0349 | 0.01797 | -0.1784 | -57.5904
-17.5 | -1.0127 | 0.0166 | -0.1756 | -61.006
-17 | -0.9902 | 0.01523 | -0.1726 | -65.0164
-16.5 | -0.962 | 0.01424 | -0.1699 | -67.5562
-16 | -0.9345 | 0.01318 | -0.1669 | -70.9029
-15.5 | -0.8984 | 0.01253 | -0.1649 | -71.6999
-15 | -0.863 | 0.01186 | -0.1627 | -72.7656
-14.5 | -0.8261 | 0.0113 | -0.1605 | -73.1062
-14 | -0.7866 | 0.01081 | -0.1586 | -72.766
-13.5 | -0.7454 | 0.01037 | -0.157 | -71.8804
-13 | -0.7045 | 0.00997 | -0.1552 | -70.662
-12.5 | -0.6647 | 0.0096 | -0.153 | -69.2396
-12 | -0.6277 | 0.00934 | -0.1501 | -67.2056
-11.5 | -0.5865 | 0.00894 | -0.1481 | -65.604
-11 | -0.5418 | 0.00855 | -0.1468 | -63.3684
-10.5 | -0.4939 | 0.0082 | -0.146 | -60.2317
-10 | -0.4448 | 0.00788 | -0.1455 | -56.4467
-9.5 | -0.3945 | 0.0076 | -0.1451 | -51.9079
-9 | -0.3434 | 0.00734 | -0.1449 | -46.7847
-8.5 | -0.2923 | 0.00707 | -0.1447 | -41.3437
-8 | -0.2398 | 0.00686 | -0.1447 | -34.9563
-7.5 | -0.1876 | 0.00663 | -0.1446 | -28.2956
-7 | -0.136 | 0.00636 | -0.1444 | -21.3836
-6.5 | -0.0836 | 0.00614 | -0.1444 | -13.6156
-6 | -0.0303 | 0.00596 | -0.1445 | -5.0839
-5 | 0.0792 | 0.00563 | -0.1453 | 14.0675
-4.5 | 0.1345 | 0.00544 | -0.1458 | 24.7243
-4 | 0.1901 | 0.00526 | -0.1464 | 36.1407
-3.5 | 0.2462 | 0.0051 | -0.147 | 48.2745
-3 | 0.3026 | 0.00496 | -0.1478 | 61.0081
-2.5 | 0.3586 | 0.00484 | -0.1484 | 74.0909
-2 | 0.4125 | 0.00472 | -0.1486 | 87.3941
-1.5 | 0.4687 | 0.0045 | -0.1493 | 104.1556
-0.5 | 0.5807 | 0.00383 | -0.1511 | 151.6188
0 | 0.6406 | 0.00341 | -0.153 | 187.8592
0.5 | 0.7055 | 0.00284 | -0.1562 | 248.4155
1 | 0.7514 | 0.0031 | -0.1545 | 242.3871
1.5 | 0.7843 | 0.00363 | -0.15 | 216.0606
2 | 0.7853 | 0.00448 | -0.1384 | 175.2902
2.5 | 0.7882 | 0.00548 | -0.1277 | 143.8321
3 | 0.7978 | 0.00657 | -0.1187 | 121.4307
3.5 | 0.8241 | 0.00737 | -0.1135 | 111.8182
4 | 0.8566 | 0.00808 | -0.1096 | 106.0149
4.5 | 0.8893 | 0.00887 | -0.1058 | 100.2593
5 | 0.9205 | 0.00974 | -0.1019 | 94.5072
5.5 | 0.9597 | 0.01039 | -0.0996 | 92.3677
6 | 0.9935 | 0.01126 | -0.0963 | 88.2327
6.5 | 1.0331 | 0.01196 | -0.0942 | 86.3796
7 | 1.0725 | 0.01267 | -0.0921 | 84.6488
7.5 | 1.1145 | 0.01327 | -0.0905 | 83.9864
8 | 1.1567 | 0.01389 | -0.089 | 83.2757
8.5 | 1.197 | 0.01459 | -0.0873 | 82.0425
9 | 1.2377 | 0.0153 | -0.0856 | 80.8954
9.5 | 1.2782 | 0.01603 | -0.084 | 79.738
10 | 1.3161 | 0.01688 | -0.082 | 77.968
10.5 | 1.3541 | 0.01779 | -0.0802 | 76.1158
11 | 1.3913 | 0.01874 | -0.0783 | 74.2423
11.5 | 1.4268 | 0.01978 | -0.0762 | 72.1335
12 | 1.4635 | 0.02081 | -0.0744 | 70.3268
12.5 | 1.4978 | 0.02196 | -0.0723 | 68.2058
13 | 1.532 | 0.02316 | -0.0703 | 66.1485
13.5 | 1.5643 | 0.02451 | -0.0682 | 63.8229
14 | 1.5975 | 0.02581 | -0.0663 | 61.8946
15 | 1.6583 | 0.02888 | -0.0621 | 57.4204
15.5 | 1.6858 | 0.03069 | -0.0598 | 54.9299
16 | 1.7128 | 0.03255 | -0.0577 | 52.6206
16.5 | 1.7394 | 0.03449 | -0.0557 | 50.432
17 | 1.7647 | 0.03658 | -0.0537 | 48.2422
17.5 | 1.7866 | 0.03901 | -0.0515 | 45.7985
18 | 1.806 | 0.04173 | -0.0494 | 43.2782
18.5 | 1.8228 | 0.04475 | -0.0473 | 40.733
19 | 1.8388 | 0.04798 | -0.0455 | 38.3243
19.5 | 1.8519 | 0.05162 | -0.0437 | 35.8756
20 | 1.8652 | 0.05533 | -0.0424 | 33.7105

## 99. Re 8M Mach 0.10 (1)
BIGFOIL.COM POLAR EXPORT
NACA67-715
NACA67-715 |  |  |  | Cl Max: | 1.662 | at alpha= | 10.5 | deg
JavaFoil+Calcfoil stall+Eppler ext transition |  |  |  | L/D Max: | 194.032 | at alpha= | 1.5 | deg
Re: | 8000000 |  |  | Cd Min: | 0.00366 | at alpha= | -1 | deg
Mach: | 0.1 |  |  | Cl=0 at alpha= | -6.2583 | deg
|  |  |  | @ Cl=0.1, Cd= | 0.0059579
|  |  |  | @ Cl=0.4, Cd= | 0.0053105
|  |  |  | @ Cl=0.6, Cd= | 0.0038902
alpha (deg) | Cl | Cd | Cm | Cl/Cd
-18.5 | -0.536 | 0.14235 | -0.059 | -3.765
-18 | -0.547 | 0.13594 | -0.061 | -4.026
-17.5 | -0.557 | 0.12866 | -0.061 | -4.327
-17 | -0.565 | 0.12251 | -0.063 | -4.608
-16.5 | -0.571 | 0.11445 | -0.065 | -4.985
-16 | -0.573 | 0.10832 | -0.067 | -5.294
-15.5 | -0.574 | 0.10201 | -0.068 | -5.624
-15 | -0.57 | 0.09752 | -0.069 | -5.848
-14.5 | -0.564 | 0.09149 | -0.071 | -6.167
-14 | -0.602 | 0.04056 | -0.107 | -14.841
-13.5 | -0.639 | 0.014 | -0.124 | -45.681
-13 | -0.624 | 0.01203 | -0.127 | -51.879
-12.5 | -0.6 | 0.01132 | -0.128 | -52.996
-12 | -0.572 | 0.01046 | -0.13 | -54.69
-11.5 | -0.539 | 0.00958 | -0.132 | -56.343
-11 | -0.502 | 0.0092 | -0.134 | -54.507
-10.5 | -0.46 | 0.00862 | -0.135 | -53.368
-10 | -0.415 | 0.0083 | -0.137 | -49.994
-9.5 | -0.365 | 0.00788 | -0.138 | -46.279
-9 | -0.312 | 0.00759 | -0.14 | -41.163
-8.5 | -0.258 | 0.00733 | -0.141 | -35.267
-8 | -0.203 | 0.00706 | -0.143 | -28.74
-7.5 | -0.146 | 0.00679 | -0.144 | -21.502
-7 | -0.088 | 0.00658 | -0.146 | -13.385
-6.5 | -0.029 | 0.00637 | -0.147 | -4.561
-6 | 0.031 | 0.00614 | -0.148 | 4.998
-5.5 | 0.091 | 0.00598 | -0.15 | 15.246
-5 | 0.152 | 0.00583 | -0.151 | 26.072
-4.5 | 0.213 | 0.00566 | -0.153 | 37.673
-4 | 0.275 | 0.00555 | -0.154 | 49.57
-3.5 | 0.337 | 0.00541 | -0.155 | 62.244
-3 | 0.399 | 0.00532 | -0.157 | 74.952
-2.5 | 0.462 | 0.00472 | -0.158 | 97.808
-2 | 0.524 | 0.00425 | -0.16 | 123.25
-1.5 | 0.587 | 0.00395 | -0.161 | 148.575
-1 | 0.65 | 0.00366 | -0.163 | 177.495
-0.5 | 0.712 | 0.00401 | -0.164 | 177.508
0 | 0.775 | 0.004 | -0.166 | 193.728
0.5 | 0.835 | 0.00449 | -0.167 | 185.933
1 | 0.896 | 0.00473 | -0.168 | 189.466
1.5 | 0.956 | 0.00493 | -0.169 | 194.032
2 | 1.011 | 0.00661 | -0.17 | 153.057
2.5 | 1.069 | 0.00741 | -0.171 | 144.267
3 | 1.127 | 0.00806 | -0.172 | 139.728
3.5 | 1.184 | 0.00872 | -0.173 | 135.801
4 | 1.24 | 0.00969 | -0.174 | 127.988
4.5 | 1.293 | 0.01094 | -0.175 | 118.185
5 | 1.345 | 0.01148 | -0.176 | 117.179
5.5 | 1.394 | 0.01189 | -0.177 | 117.313
6 | 1.442 | 0.01234 | -0.178 | 116.865
6.5 | 1.486 | 0.01278 | -0.179 | 116.296
7 | 1.527 | 0.01331 | -0.18 | 114.743
7.5 | 1.562 | 0.01411 | -0.181 | 110.681
8 | 1.592 | 0.01471 | -0.182 | 108.256
8.5 | 1.617 | 0.01535 | -0.182 | 105.393
9 | 1.637 | 0.01599 | -0.183 | 102.363
9.5 | 1.651 | 0.01663 | -0.184 | 99.309
10 | 1.66 | 0.01744 | -0.185 | 95.17
10.5 | 1.662 | 0.01809 | -0.186 | 91.878
11 | 1.659 | 0.01892 | -0.186 | 87.679
11.5 | 1.649 | 0.01989 | -0.187 | 82.946
12 | 1.634 | 0.02089 | -0.188 | 78.259
12.5 | 1.614 | 0.02183 | -0.188 | 73.933
13 | 1.583 | 0.02293 | -0.189 | 69.007
13.5 | 1.544 | 0.02416 | -0.189 | 63.913
14 | 1.501 | 0.0254 | -0.19 | 59.113
14.5 | 1.454 | 0.02699 | -0.19 | 53.859
15 | 1.403 | 0.02874 | -0.19 | 48.817
15.5 | 1.35 | 0.03033 | -0.191 | 44.509

## 100. Re 8M Mach 0.10 (2)
BIGFOIL.COM POLAR EXPORT
NACA67-715
NACA67-715 |  |  |  | Cl Max: | 1.863 | at alpha= | 20 | deg
XFOIL ncrit=9 |  |  |  | L/D Max: | 249.683 | at alpha= | 0.5 | deg
Re: | 8000000 |  |  | Cd Min: | 0.05807 | at alpha= | 20 | deg
Mach: | 0.1 |  |  | Cl=0 at alpha= | -5.7185 | deg
|  |  |  | @ Cl=0.1, Cd= | 0.0055758
|  |  |  | @ Cl=0.4, Cd= | 0.0047617
|  |  |  | @ Cl=0.6, Cd= | 0.0037235
alpha (deg) | Cl | Cd | Cm | Cl/Cd
-20 | -1.1473 | 0.0317 | -0.1719 | -36.1924
-19 | -1.0636 | 0.0239 | -0.1864 | -44.5021
-18.5 | -1.0401 | 0.02161 | -0.1863 | -48.1305
-18 | -1.0218 | 0.0196 | -0.1842 | -52.1327
-17.5 | -1.0082 | 0.01762 | -0.1808 | -57.2191
-17 | -0.9836 | 0.01629 | -0.178 | -60.3806
-16.5 | -0.9563 | 0.01519 | -0.1751 | -62.9559
-16 | -0.9336 | 0.01383 | -0.1714 | -67.5054
-15.5 | -0.9022 | 0.01287 | -0.1686 | -70.101
-15 | -0.8657 | 0.01222 | -0.1663 | -70.8429
-14.5 | -0.8296 | 0.01158 | -0.1638 | -71.6408
-14 | -0.7903 | 0.01102 | -0.1617 | -71.7151
-13.5 | -0.7488 | 0.01055 | -0.1599 | -70.9763
-13 | -0.7074 | 0.01012 | -0.1579 | -69.9012
-12.5 | -0.6667 | 0.00973 | -0.1557 | -68.52
-12 | -0.6279 | 0.00942 | -0.153 | -66.6561
-11.5 | -0.5889 | 0.00909 | -0.1503 | -64.7855
-11 | -0.5445 | 0.00865 | -0.1487 | -62.948
-10.5 | -0.4964 | 0.00828 | -0.1478 | -59.9517
-10 | -0.4472 | 0.00795 | -0.1471 | -56.2516
-9.5 | -0.3967 | 0.00766 | -0.1466 | -51.7885
-9 | -0.3453 | 0.0074 | -0.1463 | -46.6622
-8.5 | -0.294 | 0.00711 | -0.1459 | -41.3502
-8 | -0.2413 | 0.0069 | -0.1458 | -34.971
-7.5 | -0.1888 | 0.00667 | -0.1457 | -28.3058
-7 | -0.137 | 0.00639 | -0.1454 | -21.4397
-6.5 | -0.0844 | 0.00617 | -0.1453 | -13.6791
-6 | -0.0308 | 0.00598 | -0.1453 | -5.1505
-5.5 | 0.0239 | 0.00583 | -0.1456 | 4.0995
-5 | 0.0794 | 0.00565 | -0.1461 | 14.0531
-4.5 | 0.1349 | 0.00545 | -0.1466 | 24.7523
-4 | 0.1909 | 0.00527 | -0.1471 | 36.2239
-3.5 | 0.2472 | 0.00511 | -0.1478 | 48.3757
-3 | 0.3039 | 0.00497 | -0.1485 | 61.1469
-2.5 | 0.3602 | 0.00485 | -0.1491 | 74.268
-2 | 0.4143 | 0.00473 | -0.1493 | 87.5899
-1.5 | 0.4708 | 0.00451 | -0.15 | 104.3902
-1 | 0.5277 | 0.00417 | -0.151 | 126.5468
-0.5 | 0.5833 | 0.00384 | -0.1517 | 151.901
0 | 0.6435 | 0.00342 | -0.1537 | 188.1579
0.5 | 0.7091 | 0.00284 | -0.157 | 249.6831
1 | 0.7561 | 0.00308 | -0.1554 | 245.487
1.5 | 0.7877 | 0.00362 | -0.1505 | 217.5967
2 | 0.7888 | 0.00446 | -0.1389 | 176.861
2.5 | 0.7915 | 0.00547 | -0.128 | 144.6984
3 | 0.7993 | 0.00659 | -0.1187 | 121.2898
3.5 | 0.825 | 0.00744 | -0.1133 | 110.8871
4 | 0.8571 | 0.00817 | -0.1093 | 104.9082
4.5 | 0.8891 | 0.00899 | -0.1053 | 98.8988
5 | 0.9213 | 0.00985 | -0.1015 | 93.533
5.5 | 0.9595 | 0.01054 | -0.0989 | 91.0342
6 | 0.9945 | 0.0114 | -0.0958 | 87.2368
6.5 | 1.0341 | 0.01212 | -0.0936 | 85.3218
7 | 1.0732 | 0.01286 | -0.0914 | 83.4526
7.5 | 1.1162 | 0.01345 | -0.0899 | 82.9888
8 | 1.1582 | 0.0141 | -0.0883 | 82.1418
8.5 | 1.1986 | 0.01483 | -0.0864 | 80.8227
9 | 1.2403 | 0.01552 | -0.0848 | 79.9162
9.5 | 1.2797 | 0.01633 | -0.083 | 78.365
10 | 1.3185 | 0.01719 | -0.081 | 76.7016
10.5 | 1.3572 | 0.0181 | -0.0792 | 74.9834
11 | 1.3934 | 0.01913 | -0.077 | 72.8385
11.5 | 1.4301 | 0.02018 | -0.075 | 70.8672
12 | 1.4665 | 0.02125 | -0.073 | 69.0118
12.5 | 1.5012 | 0.02244 | -0.0709 | 66.8984
13 | 1.5358 | 0.02368 | -0.0688 | 64.8564
13.5 | 1.5681 | 0.02509 | -0.0666 | 62.499
14 | 1.6025 | 0.02639 | -0.0647 | 60.7238
14.5 | 1.6321 | 0.02801 | -0.0623 | 58.2685
15 | 1.6621 | 0.02969 | -0.0601 | 55.9818
15.5 | 1.6886 | 0.03165 | -0.0576 | 53.3523
16 | 1.7177 | 0.03346 | -0.0556 | 51.3359
16.5 | 1.7427 | 0.03561 | -0.0534 | 48.9385
17 | 1.766 | 0.03798 | -0.0511 | 46.4982
17.5 | 1.7887 | 0.04048 | -0.049 | 44.1873
18 | 1.8065 | 0.04348 | -0.0467 | 41.5478
18.5 | 1.8208 | 0.04691 | -0.0444 | 38.8148
19 | 1.8367 | 0.05033 | -0.0427 | 36.4931
19.5 | 1.8513 | 0.05401 | -0.0411 | 34.277
20 | 1.863 | 0.05807 | -0.0398 | 32.082

## 101. Re 8M Mach 0.25 (1)
BIGFOIL.COM POLAR EXPORT
NACA67-715
NACA67-715 |  |  |  | Cl Max: | 1.629 | at alpha= | 9 | deg
JavaFoil+Calcfoil stall+Eppler ext transition |  |  |  | L/D Max: | 203.392 | at alpha= | 0.5 | deg
Re: | 8000000 |  |  | Cd Min: | 0.00363 | at alpha= | -1 | deg
Mach: | 0.25 |  |  | Cl=0 at alpha= | -6.2541 | deg
|  |  |  | @ Cl=0.1, Cd= | 0.0060822
|  |  |  | @ Cl=0.4, Cd= | 0.0054041
|  |  |  | @ Cl=0.6, Cd= | 0.0040103
alpha (deg) | Cl | Cd | Cm | Cl/Cd
-17 | -0.344 | 0.13739 | -0.061 | -2.507
-16.5 | -0.379 | 0.1301 | -0.06 | -2.916
-16 | -0.41 | 0.12274 | -0.062 | -3.341
-15.5 | -0.436 | 0.11354 | -0.063 | -3.84
-15 | -0.457 | 0.10561 | -0.065 | -4.324
-14.5 | -0.472 | 0.09887 | -0.067 | -4.774
-14 | -0.481 | 0.0929 | -0.069 | -5.181
-13.5 | -0.485 | 0.08731 | -0.071 | -5.55
-13 | -0.492 | 0.06627 | -0.09 | -7.431
-12.5 | -0.484 | 0.06183 | -0.093 | -7.827
-12 | -0.546 | 0.01183 | -0.133 | -46.151
-11.5 | -0.523 | 0.01081 | -0.135 | -48.428
-11 | -0.494 | 0.00968 | -0.137 | -51.098
-10.5 | -0.458 | 0.00913 | -0.139 | -50.171
-10 | -0.416 | 0.00868 | -0.14 | -47.972
-9.5 | -0.368 | 0.00827 | -0.142 | -44.475
-9 | -0.316 | 0.00785 | -0.143 | -40.29
-8.5 | -0.262 | 0.00756 | -0.145 | -34.722
-8 | -0.206 | 0.00724 | -0.146 | -28.54
-7.5 | -0.149 | 0.00695 | -0.148 | -21.438
-7 | -0.09 | 0.00673 | -0.149 | -13.362
-6.5 | -0.03 | 0.0065 | -0.151 | -4.576
-6 | 0.031 | 0.00629 | -0.152 | 4.996
-5.5 | 0.093 | 0.0061 | -0.154 | 15.306
-5 | 0.156 | 0.00594 | -0.155 | 26.243
-4.5 | 0.219 | 0.00576 | -0.157 | 37.95
-4 | 0.282 | 0.00564 | -0.158 | 50.01
-3.5 | 0.345 | 0.00549 | -0.16 | 62.894
-3 | 0.409 | 0.00539 | -0.161 | 75.84
-2.5 | 0.474 | 0.00531 | -0.162 | 89.338
-2 | 0.538 | 0.00433 | -0.164 | 124.2
-1.5 | 0.602 | 0.004 | -0.166 | 150.636
-1 | 0.667 | 0.00363 | -0.167 | 184.103
-0.5 | 0.731 | 0.00408 | -0.169 | 179.193
0 | 0.795 | 0.00406 | -0.17 | 195.743
0.5 | 0.858 | 0.00422 | -0.171 | 203.392
1 | 0.92 | 0.00486 | -0.172 | 189.35
1.5 | 0.981 | 0.00638 | -0.173 | 153.805
2 | 1.038 | 0.00682 | -0.174 | 152.074
2.5 | 1.097 | 0.00769 | -0.175 | 142.57
3 | 1.156 | 0.00838 | -0.176 | 137.962
3.5 | 1.214 | 0.00912 | -0.177 | 133.049
4 | 1.271 | 0.01021 | -0.179 | 124.495
4.5 | 1.325 | 0.01144 | -0.18 | 115.778
5 | 1.377 | 0.012 | -0.181 | 114.715
5.5 | 1.426 | 0.01245 | -0.182 | 114.535
6 | 1.472 | 0.01295 | -0.183 | 113.652
6.5 | 1.515 | 0.01347 | -0.184 | 112.505
7 | 1.553 | 0.01408 | -0.184 | 110.288
7.5 | 1.583 | 0.01496 | -0.185 | 105.798
8 | 1.606 | 0.01567 | -0.186 | 102.486
8.5 | 1.622 | 0.01634 | -0.187 | 99.274
9 | 1.629 | 0.01715 | -0.188 | 94.986
9.5 | 1.628 | 0.018 | -0.189 | 90.453
10 | 1.618 | 0.01882 | -0.19 | 85.964
10.5 | 1.598 | 0.01967 | -0.19 | 81.235
11 | 1.568 | 0.02094 | -0.191 | 74.881
11.5 | 1.529 | 0.0221 | -0.192 | 69.152
12 | 1.479 | 0.02342 | -0.192 | 63.148
12.5 | 1.42 | 0.02494 | -0.193 | 56.947
13 | 1.342 | 0.02661 | -0.193 | 50.438
13.5 | 1.252 | 0.02868 | -0.193 | 43.645
14 | 1.149 | 0.03221 | -0.192 | 35.673

## 102. Re 8M Mach 0.25 (2)
BIGFOIL.COM POLAR EXPORT
NACA67-715
NACA67-715 |  |  |  | Cl Max: | 1.8155 | at alpha= | 19.5 | deg
XFOIL ncrit=9 |  |  |  | L/D Max: | 259.203 | at alpha= | 1 | deg
Re: | 8000000 |  |  | Cd Min: | 0.16766 | at alpha= | -20 | deg
Mach: | 0.25 |  |  | Cl=0 at alpha= | -5.7058 | deg
|  |  |  | @ Cl=0.1, Cd= | 0.0056582
|  |  |  | @ Cl=0.4, Cd= | 0.0048379
|  |  |  | @ Cl=0.6, Cd= | 0.0038727
alpha (deg) | Cl | Cd | Cm | Cl/Cd
-20 | -0.3476 | 0.16766 | -0.1076 | -2.0732
-19.5 | -0.3373 | 0.16018 | -0.1122 | -2.1058
-19 | -0.3235 | 0.15337 | -0.1167 | -2.1093
-18.5 | -0.3813 | 0.13198 | -0.1265 | -2.8891
-18 | -0.9153 | 0.04136 | -0.1877 | -22.1301
-17.5 | -0.9138 | 0.02963 | -0.2051 | -30.8404
-17 | -0.9104 | 0.025 | -0.2058 | -36.416
-16.5 | -0.9056 | 0.02177 | -0.2029 | -41.5985
-16 | -0.8969 | 0.01921 | -0.1986 | -46.6892
-15.5 | -0.8827 | 0.01706 | -0.1939 | -51.7409
-15 | -0.8637 | 0.01525 | -0.1889 | -56.6361
-14 | -0.8069 | 0.01258 | -0.1799 | -64.1415
-13.5 | -0.7661 | 0.01181 | -0.1768 | -64.8688
-13 | -0.7243 | 0.01112 | -0.1737 | -65.1349
-12.5 | -0.6803 | 0.01061 | -0.1708 | -64.1188
-12 | -0.636 | 0.01018 | -0.168 | -62.4754
-11.5 | -0.5931 | 0.00977 | -0.1648 | -60.7062
-11 | -0.5533 | 0.00935 | -0.1611 | -59.1765
-10.5 | -0.5089 | 0.00881 | -0.1584 | -57.7639
-10 | -0.4591 | 0.00839 | -0.1567 | -54.7199
-9.5 | -0.4073 | 0.00805 | -0.1554 | -50.5963
-9 | -0.3546 | 0.00775 | -0.1544 | -45.7548
-8.5 | -0.3028 | 0.00738 | -0.1533 | -41.0298
-8 | -0.2491 | 0.00712 | -0.1525 | -34.986
-7.5 | -0.1957 | 0.00685 | -0.1518 | -28.5693
-7 | -0.1416 | 0.00662 | -0.1512 | -21.3897
-6.5 | -0.0884 | 0.00633 | -0.1505 | -13.9652
-6 | -0.0333 | 0.00611 | -0.1503 | -5.4501
-5.5 | 0.0233 | 0.00591 | -0.1504 | 3.9425
-5 | 0.0805 | 0.00573 | -0.1507 | 14.0489
-4.5 | 0.1375 | 0.00552 | -0.1509 | 24.9094
-4 | 0.195 | 0.00535 | -0.1514 | 36.4486
-3.5 | 0.2527 | 0.00518 | -0.1519 | 48.7838
-3 | 0.3108 | 0.00503 | -0.1525 | 61.7893
-2.5 | 0.3684 | 0.0049 | -0.1529 | 75.1837
-2 | 0.4244 | 0.00479 | -0.1531 | 88.6013
-1.5 | 0.482 | 0.00457 | -0.1537 | 105.4705
-1 | 0.5404 | 0.00425 | -0.1546 | 127.1529
-0.5 | 0.5974 | 0.00389 | -0.1553 | 153.5733
0 | 0.659 | 0.00348 | -0.1571 | 189.3678
0.5 | 0.7287 | 0.00286 | -0.161 | 254.7902
1 | 0.7802 | 0.00301 | -0.1601 | 259.2027
2 | 0.8048 | 0.00442 | -0.1409 | 182.0814
2.5 | 0.8062 | 0.00548 | -0.1295 | 147.1168
3 | 0.8099 | 0.00673 | -0.119 | 120.3418
3.5 | 0.8293 | 0.00781 | -0.1121 | 106.1844
4 | 0.8604 | 0.00866 | -0.1076 | 99.3533
4.5 | 0.892 | 0.00958 | -0.1032 | 93.1106
5 | 0.9238 | 0.01055 | -0.0991 | 87.564
5.5 | 0.9629 | 0.01131 | -0.0963 | 85.137
6 | 0.9982 | 0.01228 | -0.0929 | 81.2866
6.5 | 1.0384 | 0.0131 | -0.0904 | 79.2672
7 | 1.0791 | 0.0139 | -0.088 | 77.6331
7.5 | 1.1236 | 0.01458 | -0.0863 | 77.0645
8 | 1.167 | 0.01532 | -0.0844 | 76.1749
8.5 | 1.2087 | 0.01616 | -0.0822 | 74.7958
9 | 1.2526 | 0.01693 | -0.0804 | 73.987
9.5 | 1.2923 | 0.01792 | -0.078 | 72.115
10 | 1.3321 | 0.01894 | -0.0757 | 70.3326
10.5 | 1.3713 | 0.02004 | -0.0733 | 68.4281
11 | 1.409 | 0.02126 | -0.0707 | 66.2747
11.5 | 1.4486 | 0.02242 | -0.0685 | 64.612
12 | 1.4841 | 0.02381 | -0.0657 | 62.331
12.5 | 1.5198 | 0.02528 | -0.063 | 60.1187
13.5 | 1.59 | 0.02841 | -0.0578 | 55.9662
14 | 1.6202 | 0.03039 | -0.0548 | 53.3136
14.5 | 1.651 | 0.03242 | -0.0519 | 50.9254
15 | 1.6798 | 0.03464 | -0.049 | 48.4931
15.5 | 1.7069 | 0.0371 | -0.0462 | 46.0081
16 | 1.7321 | 0.0398 | -0.0434 | 43.5201
16.5 | 1.7518 | 0.04308 | -0.0403 | 40.6639
17 | 1.7695 | 0.04668 | -0.0376 | 37.907
17.5 | 1.7869 | 0.05048 | -0.0351 | 35.3982
18 | 1.7999 | 0.0549 | -0.0329 | 32.7851
18.5 | 1.8094 | 0.05988 | -0.0311 | 30.2171
19 | 1.8151 | 0.06552 | -0.0298 | 27.703
19.5 | 1.8155 | 0.07203 | -0.0291 | 25.2048
20 | 1.8095 | 0.07964 | -0.0293 | 22.721

## 103. Re 8M Mach 0.50 (1)
BIGFOIL.COM POLAR EXPORT
NACA67-715
NACA67-715 |  |  |  | Cl Max: | 1.577 | at alpha= | 6.5 | deg
JavaFoil+Calcfoil stall+Eppler ext transition |  |  |  | L/D Max: | 243.176 | at alpha= | 0 | deg
Re: | 8000000 |  |  | Cd Min: | 0.00365 | at alpha= | 0 | deg
Mach: | 0.5 |  |  | Cl=0 at alpha= | -6.2576 | deg
|  |  |  | @ Cl=0.1, Cd= | 0.0066617
|  |  |  | @ Cl=0.4, Cd= | 0.0058662
|  |  |  | @ Cl=0.6, Cd= | 0.0048644
alpha (deg) | Cl | Cd | Cm | Cl/Cd
-20 | -0.772 | 0.15178 | -0.075 | -5.083
-19.5 | -0.743 | 0.14678 | -0.074 | -5.06
-19 | -0.713 | 0.1428 | -0.072 | -4.996
-18.5 | -0.686 | 0.13691 | -0.073 | -5.01
-18 | -0.658 | 0.13262 | -0.074 | -4.964
-17.5 | -0.631 | 0.12841 | -0.075 | -4.911
-17 | -0.603 | 0.12633 | -0.076 | -4.773
-16.5 | -0.575 | 0.12163 | -0.076 | -4.726
-16 | -0.547 | 0.11401 | -0.076 | -4.796
-15.5 | -0.519 | 0.10399 | -0.078 | -4.994
-15 | -0.491 | 0.09877 | -0.079 | -4.976
-14.5 | -0.464 | 0.09249 | -0.08 | -5.014
-14 | -0.437 | 0.08595 | -0.083 | -5.079
-13.5 | -0.406 | 0.09684 | -0.076 | -4.195
-13 | -0.378 | 0.08814 | -0.077 | -4.294
-12.5 | -0.351 | 0.08025 | -0.079 | -4.37
-12 | -0.323 | 0.07458 | -0.082 | -4.332
-11.5 | -0.295 | 0.06945 | -0.085 | -4.254
-11 | -0.266 | 0.07756 | -0.075 | -3.426
-10.5 | -0.238 | 0.06873 | -0.078 | -3.462
-10 | -0.21 | 0.06167 | -0.083 | -3.413
-9.5 | -0.183 | 0.05616 | -0.088 | -3.257
-9 | -0.212 | 0.05191 | -0.091 | -4.092
-8.5 | -0.211 | 0.04375 | -0.107 | -4.818
-8 | -0.209 | 0.00846 | -0.163 | -24.696
-7.5 | -0.156 | 0.00798 | -0.164 | -19.519
-7 | -0.096 | 0.00756 | -0.166 | -12.703
-6.5 | -0.032 | 0.00719 | -0.168 | -4.477
-6 | 0.034 | 0.00692 | -0.17 | 4.959
-5.5 | 0.103 | 0.00665 | -0.171 | 15.441
-5 | 0.172 | 0.00644 | -0.173 | 26.72
-4.5 | 0.242 | 0.0062 | -0.174 | 39.055
-4 | 0.313 | 0.00605 | -0.176 | 51.691
-3.5 | 0.384 | 0.0059 | -0.178 | 65.078
-3 | 0.455 | 0.00575 | -0.179 | 79.157
-2.5 | 0.528 | 0.00568 | -0.181 | 92.923
-2 | 0.598 | 0.00488 | -0.182 | 122.632
-1.5 | 0.67 | 0.00432 | -0.184 | 155.083
-1 | 0.743 | 0.00372 | -0.186 | 199.802
-0.5 | 0.815 | 0.00371 | -0.188 | 219.493
0 | 0.887 | 0.00365 | -0.189 | 243.176
0.5 | 0.956 | 0.00524 | -0.19 | 182.438
1 | 1.024 | 0.00608 | -0.191 | 168.452
1.5 | 1.093 | 0.00722 | -0.193 | 151.29
2 | 1.153 | 0.00791 | -0.194 | 145.729
2.5 | 1.218 | 0.00911 | -0.195 | 133.678
3 | 1.282 | 0.01002 | -0.196 | 127.907
3.5 | 1.344 | 0.01143 | -0.197 | 117.582
4 | 1.404 | 0.01314 | -0.199 | 106.86
4.5 | 1.458 | 0.01394 | -0.2 | 104.608
5 | 1.505 | 0.01464 | -0.201 | 102.848
5.5 | 1.544 | 0.01537 | -0.202 | 100.473
6 | 1.57 | 0.01629 | -0.203 | 96.362
6.5 | 1.577 | 0.01774 | -0.204 | 88.934
7 | 1.547 | 0.01893 | -0.205 | 81.687
7.5 | 1.396 | 0.02059 | -0.206 | 67.811
8 | 0.96 | 0.02212 | -0.207 | 43.402
8.5 | 0.988 | 0.02464 | -0.207 | 40.105
9 | 1.023 | 0.02444 | -0.209 | 41.836
9.5 | 0.868 | 0.06986 | -0.107 | 12.425
10 | 1.086 | 0.02563 | -0.211 | 42.387
10.5 | 1.115 | 0.02785 | -0.211 | 40.036
11 | 0.952 | 0.07932 | -0.12 | 12.006
11.5 | 0.976 | 0.08884 | -0.116 | 10.99

## 104. Re 8M Mach 0.50 (2)
BIGFOIL.COM POLAR EXPORT
NACA67-715
NACA67-715 |  |  |  | Cl Max: | 1.5079 | at alpha= | 11.5 | deg
XFOIL ncrit=9 |  |  |  | L/D Max: | 280.689 | at alpha= | 1 | deg
Re: | 8000000 |  |  | Cd Min: | 0.15845 | at alpha= | 16.5 | deg
Mach: | 0.5 |  |  | Cl=0 at alpha= | -5.6843 | deg
|  |  |  | @ Cl=0.1, Cd= | 0.0060787
|  |  |  | @ Cl=0.4, Cd= | 0.0052086
|  |  |  | @ Cl=0.6, Cd= | 0.0044822
alpha (deg) | Cl | Cd | Cm | Cl/Cd
-13.5 | -0.0558 | 0.09418 | -0.1919 | -0.59248
-13 | -0.0457 | 0.08724 | -0.196 | -0.52384
-12.5 | -0.0528 | 0.07787 | -0.2017 | -0.67805
-12 | -0.0625 | 0.0684 | -0.2081 | -0.91374
-11.5 | -0.0904 | 0.05652 | -0.2173 | -1.5994
-11 | -0.1376 | 0.03949 | -0.2346 | -3.4844
-10.5 | -0.1763 | 0.03118 | -0.2363 | -5.6543
-10 | -0.22 | 0.02474 | -0.2307 | -8.8925
-9.5 | -0.2496 | 0.01991 | -0.2214 | -12.5364
-9 | -0.2704 | 0.01613 | -0.2098 | -16.7638
-8.5 | -0.2858 | 0.01235 | -0.1974 | -23.1417
-8 | -0.255 | 0.00987 | -0.1904 | -25.8359
-7.5 | -0.2054 | 0.00868 | -0.1855 | -23.6636
-7 | -0.1505 | 0.0079 | -0.1816 | -19.0506
-6.5 | -0.094 | 0.00732 | -0.1783 | -12.8415
-6 | -0.0375 | 0.00678 | -0.1752 | -5.531
-5.5 | 0.0219 | 0.00641 | -0.173 | 3.4165
-5 | 0.0834 | 0.00614 | -0.1714 | 13.5831
-4.5 | 0.1457 | 0.00591 | -0.1703 | 24.6531
-4 | 0.2083 | 0.0057 | -0.1695 | 36.5439
-3.5 | 0.2702 | 0.00551 | -0.1687 | 49.0381
-3 | 0.332 | 0.00534 | -0.1681 | 62.1723
-2.5 | 0.3951 | 0.00522 | -0.1679 | 75.6897
-2 | 0.4595 | 0.00507 | -0.1681 | 90.6312
-1.5 | 0.5231 | 0.00491 | -0.1681 | 106.5377
-1 | 0.5823 | 0.00461 | -0.1673 | 126.3124
-0.5 | 0.6363 | 0.00422 | -0.1656 | 150.782
0 | 0.7028 | 0.00384 | -0.1667 | 183.0208
0.5 | 0.7944 | 0.00299 | -0.1741 | 265.6856
1 | 0.8561 | 0.00305 | -0.1735 | 280.6885
1.5 | 0.8965 | 0.00336 | -0.1681 | 266.8155
2 | 0.8836 | 0.00446 | -0.1516 | 198.1166
2.5 | 0.865 | 0.0061 | -0.1349 | 141.8033
3.5 | 0.8586 | 0.00981 | -0.1098 | 87.5229
4 | 0.8816 | 0.01129 | -0.1026 | 78.0868
4.5 | 0.9129 | 0.01264 | -0.097 | 72.2231
5 | 0.9449 | 0.01406 | -0.0916 | 67.2048
5.5 | 0.9825 | 0.01537 | -0.0871 | 63.9232
6 | 1.0216 | 0.01672 | -0.0829 | 61.1005
6.5 | 1.0644 | 0.01801 | -0.0792 | 59.1005
7 | 1.1124 | 0.01916 | -0.0762 | 58.0585
7.5 | 1.1619 | 0.0203 | -0.0732 | 57.2365
8 | 1.2132 | 0.02143 | -0.0703 | 56.6122
8.5 | 1.2613 | 0.0228 | -0.0668 | 55.3202
9 | 1.3105 | 0.02419 | -0.0633 | 54.1753
9.5 | 1.3543 | 0.02595 | -0.0591 | 52.1888
10 | 1.4021 | 0.02765 | -0.0551 | 50.7089
10.5 | 1.4436 | 0.02982 | -0.0503 | 48.4105
11.5 | 1.5079 | 0.03596 | -0.0386 | 41.9327
12 | 1.5039 | 0.04184 | -0.0309 | 35.9441
12.5 | 1.4807 | 0.04976 | -0.0243 | 29.7568
13 | 1.448 | 0.05947 | -0.0201 | 24.3484
13.5 | 1.4052 | 0.07135 | -0.0191 | 19.6945
14 | 1.3625 | 0.08468 | -0.0217 | 16.09
14.5 | 1.3233 | 0.09899 | -0.0275 | 13.368
15 | 1.2887 | 0.114 | -0.0357 | 11.3044
15.5 | 1.2598 | 0.12914 | -0.0455 | 9.7553
16 | 1.2367 | 0.1441 | -0.0556 | 8.5822
16.5 | 1.2183 | 0.15845 | -0.0653 | 7.6889

## 105. Re 10M Mach 0.00 (1)
BIGFOIL.COM POLAR EXPORT
NACA67-715
NACA67-715 |  |  |  | Cl Max: | 1.67 | at alpha= | 10.5 | deg
JavaFoil+Calcfoil stall+Eppler ext transition |  |  |  | L/D Max: | 168.518 | at alpha= | 1 | deg
Re: | 10000000 |  |  | Cd Min: | 0.00463 | at alpha= | -2 | deg
Mach: | 0 |  |  | Cl=0 at alpha= | -6.2583 | deg
|  |  |  | @ Cl=0.1, Cd= | 0.0057445
|  |  |  | @ Cl=0.4, Cd= | 0.005141
|  |  |  | @ Cl=0.6, Cd= | 0.0047715
alpha (deg) | Cl | Cd | Cm | Cl/Cd
-19 | -0.56 | 0.14631 | -0.06 | -3.828
-18.5 | -0.57 | 0.13928 | -0.061 | -4.091
-18 | -0.578 | 0.13252 | -0.061 | -4.36
-17.5 | -0.584 | 0.12663 | -0.063 | -4.616
-17 | -0.589 | 0.11913 | -0.065 | -4.948
-16.5 | -0.592 | 0.1118 | -0.067 | -5.298
-16 | -0.592 | 0.10597 | -0.068 | -5.59
-15.5 | -0.59 | 0.09957 | -0.07 | -5.926
-15 | -0.584 | 0.09468 | -0.071 | -6.171
-14.5 | -0.576 | 0.08872 | -0.073 | -6.494
-14 | -0.666 | 0.01409 | -0.122 | -47.251
-13.5 | -0.652 | 0.01206 | -0.125 | -54.1
-13 | -0.632 | 0.01098 | -0.127 | -57.561
-12.5 | -0.605 | 0.01055 | -0.128 | -57.377
-12 | -0.576 | 0.00976 | -0.13 | -58.977
-11.5 | -0.541 | 0.00913 | -0.132 | -59.302
-11 | -0.503 | 0.0087 | -0.133 | -57.808
-10.5 | -0.46 | 0.0082 | -0.135 | -56.17
-10 | -0.415 | 0.00784 | -0.136 | -52.871
-9.5 | -0.364 | 0.00752 | -0.138 | -48.435
-9 | -0.312 | 0.00725 | -0.139 | -43.036
-8.5 | -0.258 | 0.00699 | -0.141 | -36.88
-8 | -0.202 | 0.00672 | -0.142 | -30.093
-7.5 | -0.146 | 0.00648 | -0.144 | -22.479
-7 | -0.088 | 0.00629 | -0.145 | -13.953
-6.5 | -0.029 | 0.00611 | -0.146 | -4.745
-6 | 0.031 | 0.00592 | -0.148 | 5.167
-5.5 | 0.091 | 0.00577 | -0.149 | 15.722
-5 | 0.151 | 0.0056 | -0.151 | 27.023
-4.5 | 0.212 | 0.00547 | -0.152 | 38.87
-4 | 0.274 | 0.00533 | -0.153 | 51.34
-3.5 | 0.335 | 0.00524 | -0.155 | 64.035
-3 | 0.397 | 0.00514 | -0.156 | 77.218
-2.5 | 0.46 | 0.00516 | -0.158 | 89.168
-2 | 0.522 | 0.00463 | -0.159 | 112.635
-1.5 | 0.584 | 0.00474 | -0.161 | 123.053
-1 | 0.645 | 0.00486 | -0.162 | 132.633
-0.5 | 0.708 | 0.00485 | -0.164 | 145.916
0 | 0.77 | 0.00494 | -0.165 | 155.933
0.5 | 0.83 | 0.00501 | -0.166 | 165.861
1 | 0.891 | 0.00529 | -0.167 | 168.518
1.5 | 0.951 | 0.00565 | -0.168 | 168.253
2 | 1.006 | 0.00711 | -0.169 | 141.579
2.5 | 1.064 | 0.00761 | -0.17 | 139.782
3 | 1.122 | 0.00817 | -0.171 | 137.415
3.5 | 1.179 | 0.00887 | -0.172 | 132.81
4 | 1.235 | 0.00948 | -0.173 | 130.234
4.5 | 1.288 | 0.0106 | -0.174 | 121.484
5 | 1.34 | 0.01098 | -0.175 | 122.011
5.5 | 1.389 | 0.01136 | -0.176 | 122.34
6 | 1.437 | 0.0118 | -0.177 | 121.764
6.5 | 1.482 | 0.01223 | -0.178 | 121.186
7 | 1.523 | 0.01273 | -0.179 | 119.705
7.5 | 1.559 | 0.01348 | -0.18 | 115.666
8 | 1.59 | 0.01404 | -0.181 | 113.266
8.5 | 1.617 | 0.01462 | -0.182 | 110.575
9 | 1.638 | 0.01522 | -0.183 | 107.662
9.5 | 1.654 | 0.01582 | -0.183 | 104.59
10 | 1.665 | 0.01656 | -0.184 | 100.552
10.5 | 1.67 | 0.01724 | -0.185 | 96.905
11 | 1.67 | 0.01791 | -0.186 | 93.236
11.5 | 1.665 | 0.0188 | -0.186 | 88.561
12 | 1.654 | 0.01974 | -0.187 | 83.788
12.5 | 1.638 | 0.02057 | -0.188 | 79.619
13 | 1.612 | 0.02156 | -0.188 | 74.762
13.5 | 1.579 | 0.02248 | -0.189 | 70.237
14 | 1.542 | 0.02391 | -0.189 | 64.487
14.5 | 1.501 | 0.0251 | -0.19 | 59.799
15 | 1.457 | 0.02657 | -0.19 | 54.834
15.5 | 1.41 | 0.02798 | -0.19 | 50.406

## 106. Re 10M Mach 0.00 (2)
BIGFOIL.COM POLAR EXPORT
NACA67-715
NACA67-715 |  |  |  | Cl Max: | 1.893 | at alpha= | 20 | deg
XFOIL ncrit=9 |  |  |  | L/D Max: | 219.842 | at alpha= | 0.5 | deg
Re: | 10000000 |  |  | Cd Min: | 0.05255 | at alpha= | 20 | deg
Mach: | 0 |  |  | Cl=0 at alpha= | -5.7328 | deg
|  |  |  | @ Cl=0.1, Cd= | 0.0052964
|  |  |  | @ Cl=0.4, Cd= | 0.0045443
|  |  |  | @ Cl=0.6, Cd= | 0.0037513
alpha (deg) | Cl | Cd | Cm | Cl/Cd
-20 | -1.1981 | 0.02597 | -0.1671 | -46.134
-19.5 | -1.1235 | 0.02235 | -0.1803 | -50.2685
-19 | -1.0892 | 0.02062 | -0.1814 | -52.8225
-18.5 | -1.0656 | 0.01892 | -0.18 | -56.3214
-18 | -1.0426 | 0.01747 | -0.1778 | -59.6795
-17.5 | -1.0234 | 0.01592 | -0.1747 | -64.2839
-17 | -0.9965 | 0.01486 | -0.172 | -67.0592
-16.5 | -0.9664 | 0.01392 | -0.1695 | -69.4253
-16 | -0.9405 | 0.01277 | -0.1663 | -73.6492
-15.5 | -0.9097 | 0.01192 | -0.1634 | -76.3171
-15 | -0.8726 | 0.01135 | -0.1614 | -76.8811
-14.5 | -0.8336 | 0.01079 | -0.1595 | -77.2567
-14 | -0.7952 | 0.01024 | -0.1575 | -77.6562
-13.5 | -0.7553 | 0.0098 | -0.1555 | -77.0714
-13 | -0.7158 | 0.00942 | -0.1534 | -75.9873
-12.5 | -0.6783 | 0.00908 | -0.1506 | -74.7026
-12 | -0.6391 | 0.00883 | -0.1481 | -72.3783
-11.5 | -0.5922 | 0.00851 | -0.1472 | -69.5887
-11 | -0.5444 | 0.00819 | -0.1465 | -66.4713
-10.5 | -0.4963 | 0.00783 | -0.1458 | -63.3844
-10 | -0.4474 | 0.00749 | -0.1452 | -59.733
-9.5 | -0.3973 | 0.00721 | -0.1448 | -55.104
-9 | -0.3465 | 0.00695 | -0.1445 | -49.8561
-8.5 | -0.2952 | 0.00671 | -0.1443 | -43.994
-8 | -0.243 | 0.00652 | -0.1442 | -37.2699
-7.5 | -0.1906 | 0.00632 | -0.1442 | -30.1582
-7 | -0.1375 | 0.00615 | -0.1442 | -22.3577
-6.5 | -0.084 | 0.00591 | -0.1444 | -14.2132
-6 | -0.0295 | 0.00569 | -0.1448 | -5.1845
-5.5 | 0.0257 | 0.00551 | -0.1453 | 4.6642
-5 | 0.0814 | 0.00536 | -0.1459 | 15.1866
-4.5 | 0.137 | 0.00517 | -0.1465 | 26.499
-4 | 0.193 | 0.005 | -0.1471 | 38.6
-3.5 | 0.2488 | 0.00486 | -0.1477 | 51.1934
-3 | 0.304 | 0.00476 | -0.1482 | 63.8655
-2.5 | 0.3594 | 0.00465 | -0.1487 | 77.2903
-2 | 0.417 | 0.0045 | -0.1496 | 92.6667
-1.5 | 0.4734 | 0.00432 | -0.1504 | 109.5833
-1 | 0.5271 | 0.00411 | -0.1507 | 128.2482
0 | 0.6409 | 0.00355 | -0.1528 | 180.5352
0.5 | 0.6969 | 0.00317 | -0.154 | 219.8423
1 | 0.7269 | 0.00361 | -0.1492 | 201.3573
2 | 0.762 | 0.00487 | -0.1335 | 156.4682
2.5 | 0.7723 | 0.00582 | -0.1245 | 132.6976
3 | 0.7913 | 0.00673 | -0.1176 | 117.578
3.5 | 0.8235 | 0.0074 | -0.1135 | 111.2838
4 | 0.8583 | 0.00804 | -0.1101 | 106.7537
4.5 | 0.893 | 0.00877 | -0.1067 | 101.8244
5 | 0.9263 | 0.00956 | -0.1031 | 96.8933
5.5 | 0.9657 | 0.0102 | -0.1008 | 94.6765
6 | 1.0017 | 0.01099 | -0.0979 | 91.1465
6.5 | 1.0431 | 0.01158 | -0.096 | 90.0777
7 | 1.0858 | 0.01216 | -0.0945 | 89.2928
7.5 | 1.1265 | 0.01279 | -0.0927 | 88.0766
8 | 1.1693 | 0.01336 | -0.0912 | 87.5225
8.5 | 1.2111 | 0.014 | -0.0897 | 86.5071
9 | 1.2512 | 0.01469 | -0.0879 | 85.1736
9.5 | 1.2909 | 0.01544 | -0.0862 | 83.6075
10 | 1.3301 | 0.01624 | -0.0844 | 81.9027
10.5 | 1.3661 | 0.01719 | -0.0821 | 79.4706
11 | 1.4048 | 0.01805 | -0.0804 | 77.8283
11.5 | 1.4407 | 0.01905 | -0.0783 | 75.6273
12 | 1.4774 | 0.02004 | -0.0765 | 73.7226
12.5 | 1.5134 | 0.02111 | -0.0746 | 71.6911
13 | 1.5461 | 0.02234 | -0.0724 | 69.2077
13.5 | 1.5817 | 0.02344 | -0.0706 | 67.4787
14 | 1.6138 | 0.02478 | -0.0685 | 65.1251
14.5 | 1.6453 | 0.02622 | -0.0664 | 62.7498
15 | 1.6737 | 0.02785 | -0.064 | 60.0969
15.5 | 1.7042 | 0.02939 | -0.0621 | 57.9857
16 | 1.7321 | 0.03116 | -0.0599 | 55.5873
16.5 | 1.7595 | 0.03299 | -0.0579 | 53.3343
17 | 1.7823 | 0.03522 | -0.0555 | 50.6048
17.5 | 1.806 | 0.03745 | -0.0535 | 48.2243
18 | 1.8256 | 0.04008 | -0.0512 | 45.5489
18.5 | 1.8442 | 0.04289 | -0.0491 | 42.9984
19 | 1.8619 | 0.04586 | -0.0472 | 40.5997
19.5 | 1.8785 | 0.04904 | -0.0455 | 38.3055
20 | 1.893 | 0.05255 | -0.044 | 36.0228

## 107. Re 10M Mach 0.10 (1)
BIGFOIL.COM POLAR EXPORT
NACA67-715
NACA67-715 |  |  |  | Cl Max: | 1.664 | at alpha= | 10.5 | deg
JavaFoil+Calcfoil stall+Eppler ext transition |  |  |  | L/D Max: | 168.414 | at alpha= | 1.5 | deg
Re: | 10000000 |  |  | Cd Min: | 0.00454 | at alpha= | -0.5 | deg
Mach: | 0.1 |  |  | Cl=0 at alpha= | -6.2583 | deg
|  |  |  | @ Cl=0.1, Cd= | 0.0057664
|  |  |  | @ Cl=0.4, Cd= | 0.0051402
|  |  |  | @ Cl=0.6, Cd= | 0.0047894
alpha (deg) | Cl | Cd | Cm | Cl/Cd
-19 | -0.523 | 0.14913 | -0.059 | -3.51
-18.5 | -0.536 | 0.14163 | -0.06 | -3.785
-18 | -0.548 | 0.13356 | -0.061 | -4.099
-17.5 | -0.557 | 0.12813 | -0.062 | -4.348
-17 | -0.565 | 0.12141 | -0.063 | -4.651
-16.5 | -0.571 | 0.11368 | -0.066 | -5.022
-16 | -0.574 | 0.10689 | -0.067 | -5.368
-15.5 | -0.574 | 0.10162 | -0.069 | -5.648
-15 | -0.57 | 0.09714 | -0.069 | -5.87
-14.5 | -0.565 | 0.09038 | -0.072 | -6.249
-14 | -0.652 | 0.01532 | -0.122 | -42.581
-13.5 | -0.642 | 0.0129 | -0.125 | -49.808
-13 | -0.626 | 0.01127 | -0.127 | -55.517
-12.5 | -0.601 | 0.0108 | -0.129 | -55.652
-12 | -0.573 | 0.00993 | -0.13 | -57.721
-11.5 | -0.54 | 0.00923 | -0.132 | -58.469
-11 | -0.502 | 0.0088 | -0.134 | -57.072
-10.5 | -0.461 | 0.00831 | -0.135 | -55.444
-10 | -0.415 | 0.00795 | -0.137 | -52.21
-9.5 | -0.365 | 0.00758 | -0.138 | -48.15
-9 | -0.313 | 0.00728 | -0.14 | -42.972
-8.5 | -0.259 | 0.00702 | -0.141 | -36.849
-8 | -0.203 | 0.00675 | -0.143 | -30.085
-7.5 | -0.146 | 0.00653 | -0.144 | -22.375
-7 | -0.088 | 0.00633 | -0.146 | -13.925
-6.5 | -0.029 | 0.00615 | -0.147 | -4.734
-6 | 0.031 | 0.00595 | -0.149 | 5.161
-5.5 | 0.091 | 0.00579 | -0.15 | 15.751
-5 | 0.152 | 0.00563 | -0.151 | 27.04
-4.5 | 0.213 | 0.00548 | -0.153 | 38.961
-4 | 0.275 | 0.00537 | -0.154 | 51.229
-3.5 | 0.337 | 0.00524 | -0.156 | 64.306
-3 | 0.399 | 0.00514 | -0.157 | 77.625
-2.5 | 0.462 | 0.00515 | -0.158 | 89.652
-2 | 0.524 | 0.00464 | -0.16 | 112.906
-1.5 | 0.586 | 0.00476 | -0.161 | 123.278
-1 | 0.648 | 0.00489 | -0.163 | 132.63
-0.5 | 0.712 | 0.00454 | -0.164 | 156.655
0 | 0.773 | 0.00496 | -0.165 | 156.098
0.5 | 0.834 | 0.00502 | -0.167 | 166.268
1 | 0.895 | 0.00532 | -0.168 | 168.197
1.5 | 0.956 | 0.00568 | -0.169 | 168.414
2 | 1.011 | 0.00714 | -0.17 | 141.585
2.5 | 1.069 | 0.00765 | -0.171 | 139.841
3 | 1.127 | 0.00821 | -0.172 | 137.214
3.5 | 1.184 | 0.00895 | -0.173 | 132.277
4 | 1.24 | 0.00955 | -0.174 | 129.828
4.5 | 1.294 | 0.01069 | -0.175 | 121.033
5 | 1.346 | 0.01107 | -0.176 | 121.515
5.5 | 1.395 | 0.01146 | -0.177 | 121.756
6 | 1.443 | 0.01189 | -0.178 | 121.307
6.5 | 1.487 | 0.01232 | -0.179 | 120.716
7 | 1.529 | 0.01284 | -0.18 | 119.063
7.5 | 1.563 | 0.01361 | -0.181 | 114.859
8 | 1.593 | 0.01419 | -0.182 | 112.319
8.5 | 1.619 | 0.01478 | -0.183 | 109.545
9 | 1.638 | 0.01538 | -0.183 | 106.527
9.5 | 1.653 | 0.01598 | -0.184 | 103.411
10 | 1.661 | 0.01679 | -0.185 | 98.955
10.5 | 1.664 | 0.01746 | -0.186 | 95.291
11 | 1.66 | 0.01817 | -0.186 | 91.366
11.5 | 1.651 | 0.01912 | -0.187 | 86.327
12 | 1.636 | 0.02009 | -0.188 | 81.443
12.5 | 1.615 | 0.02106 | -0.188 | 76.712
13 | 1.584 | 0.02211 | -0.189 | 71.646
13.5 | 1.546 | 0.02322 | -0.19 | 66.571
14 | 1.503 | 0.0245 | -0.19 | 61.321
14.5 | 1.455 | 0.02594 | -0.19 | 56.099
15 | 1.405 | 0.02749 | -0.191 | 51.101
15.5 | 1.352 | 0.02921 | -0.191 | 46.273

## 108. Re 10M Mach 0.10 (2)
BIGFOIL.COM POLAR EXPORT
NACA67-715
NACA67-715 |  |  |  | Cl Max: | 1.8907 | at alpha= | 20 | deg
XFOIL ncrit=9 |  |  |  | L/D Max: | 221.804 | at alpha= | 0.5 | deg
Re: | 10000000 |  |  | Cd Min: | 0.05527 | at alpha= | 20 | deg
Mach: | 0.1 |  |  | Cl=0 at alpha= | -5.7306 | deg
|  |  |  | @ Cl=0.1, Cd= | 0.0053073
|  |  |  | @ Cl=0.4, Cd= | 0.0045589
|  |  |  | @ Cl=0.6, Cd= | 0.0037475
alpha (deg) | Cl | Cd | Cm | Cl/Cd
-19 | -1.0819 | 0.02262 | -0.1856 | -47.8294
-18.5 | -1.0625 | 0.02017 | -0.1849 | -52.6772
-18 | -1.0378 | 0.01862 | -0.183 | -55.7358
-17.5 | -1.0163 | 0.01706 | -0.1803 | -59.5721
-17 | -0.993 | 0.01573 | -0.1771 | -63.1278
-16.5 | -0.9653 | 0.01463 | -0.1742 | -65.9809
-16 | -0.9393 | 0.01343 | -0.1709 | -69.9404
-15.5 | -0.9102 | 0.01244 | -0.1676 | -73.1672
-15 | -0.8769 | 0.01162 | -0.1648 | -75.4647
-14.5 | -0.8371 | 0.01106 | -0.1629 | -75.6872
-14 | -0.7985 | 0.01047 | -0.1606 | -76.2655
-13.5 | -0.7588 | 0.00997 | -0.1584 | -76.1083
-13 | -0.7185 | 0.00956 | -0.1562 | -75.1569
-12.5 | -0.6795 | 0.00919 | -0.1536 | -73.9391
-12 | -0.642 | 0.00892 | -0.1505 | -71.9731
-11.5 | -0.5955 | 0.0086 | -0.1493 | -69.2442
-11 | -0.5471 | 0.00829 | -0.1485 | -65.9952
-10.5 | -0.499 | 0.00791 | -0.1475 | -63.0847
-10 | -0.4499 | 0.00756 | -0.1468 | -59.5106
-9.5 | -0.3996 | 0.00727 | -0.1462 | -54.9656
-9 | -0.3486 | 0.007 | -0.1458 | -49.8
-8.5 | -0.2972 | 0.00675 | -0.1455 | -44.0296
-8 | -0.2447 | 0.00655 | -0.1453 | -37.3588
-7.5 | -0.192 | 0.00635 | -0.1452 | -30.2362
-7 | -0.1386 | 0.00617 | -0.1452 | -22.4635
-6.5 | -0.0846 | 0.00593 | -0.1454 | -14.2664
-6 | -0.0299 | 0.00571 | -0.1457 | -5.2364
-5.5 | 0.0256 | 0.00552 | -0.1461 | 4.6377
-5 | 0.0816 | 0.00537 | -0.1467 | 15.1955
-4.5 | 0.1374 | 0.00518 | -0.1472 | 26.5251
-4 | 0.1938 | 0.00501 | -0.1479 | 38.6826
-3.5 | 0.2498 | 0.00487 | -0.1485 | 51.2936
-3 | 0.3052 | 0.00477 | -0.1489 | 63.9832
-2.5 | 0.3609 | 0.00466 | -0.1494 | 77.4464
-2 | 0.4189 | 0.00451 | -0.1504 | 92.8825
-1.5 | 0.4756 | 0.00433 | -0.1511 | 109.8383
-0.5 | 0.5877 | 0.0038 | -0.1526 | 154.6579
0 | 0.6439 | 0.00356 | -0.1535 | 180.8708
0.5 | 0.7009 | 0.00316 | -0.1548 | 221.8038
1 | 0.7309 | 0.00359 | -0.1499 | 203.5933
1.5 | 0.7589 | 0.004 | -0.1442 | 189.725
2 | 0.7639 | 0.00488 | -0.1336 | 156.5369
2.5 | 0.7742 | 0.00583 | -0.1246 | 132.7959
3 | 0.7917 | 0.00677 | -0.1173 | 116.9424
3.5 | 0.8244 | 0.00746 | -0.1133 | 110.5094
4 | 0.8591 | 0.00812 | -0.1098 | 105.8005
4.5 | 0.8938 | 0.00886 | -0.1063 | 100.8804
5 | 0.9268 | 0.00968 | -0.1027 | 95.7438
5.5 | 0.9669 | 0.01032 | -0.1004 | 93.6919
6 | 1.0021 | 0.01114 | -0.0973 | 89.9551
6.5 | 1.0445 | 0.01173 | -0.0955 | 89.0452
7 | 1.0863 | 0.01235 | -0.0937 | 87.9595
7.5 | 1.1278 | 0.01298 | -0.0919 | 86.8875
8 | 1.1715 | 0.01355 | -0.0906 | 86.4576
8.5 | 1.2123 | 0.01424 | -0.0888 | 85.1334
9 | 1.2533 | 0.01494 | -0.0871 | 83.8889
9.5 | 1.294 | 0.01568 | -0.0853 | 82.5255
10 | 1.3315 | 0.01657 | -0.0832 | 80.3561
10.5 | 1.3693 | 0.0175 | -0.0811 | 78.2457
11 | 1.4081 | 0.01839 | -0.0793 | 76.5688
11.5 | 1.4438 | 0.01944 | -0.0771 | 74.2695
12 | 1.4814 | 0.02044 | -0.0752 | 72.4755
12.5 | 1.5155 | 0.02165 | -0.0729 | 70
13 | 1.5508 | 0.0228 | -0.0709 | 68.0175
13.5 | 1.5856 | 0.02401 | -0.0689 | 66.0392
14 | 1.6179 | 0.02541 | -0.0667 | 63.6718
14.5 | 1.6493 | 0.02693 | -0.0645 | 61.244
15 | 1.678 | 0.02861 | -0.062 | 58.6508
15.5 | 1.7091 | 0.0302 | -0.06 | 56.5927
16 | 1.7363 | 0.0321 | -0.0577 | 54.0903
16.5 | 1.7616 | 0.03418 | -0.0553 | 51.5389
17 | 1.7853 | 0.03647 | -0.053 | 48.9526
17.5 | 1.8064 | 0.03905 | -0.0506 | 46.2586
18 | 1.8252 | 0.04189 | -0.0483 | 43.5713
18.5 | 1.8464 | 0.04462 | -0.0464 | 41.3805
19 | 1.8642 | 0.04774 | -0.0445 | 39.049
19.5 | 1.8794 | 0.05124 | -0.0428 | 36.6784
20 | 1.8907 | 0.05527 | -0.0412 | 34.2084

## 109. Re 10M Mach 0.25 (1)
BIGFOIL.COM POLAR EXPORT
NACA67-715
NACA67-715 |  |  |  | Cl Max: | 1.63 | at alpha= | 9 | deg
JavaFoil+Calcfoil stall+Eppler ext transition |  |  |  | L/D Max: | 186.325 | at alpha= | 1 | deg
Re: | 10000000 |  |  | Cd Min: | 0.00449 | at alpha= | -0.5 | deg
Mach: | 0.25 |  |  | Cl=0 at alpha= | -6.2541 | deg
|  |  |  | @ Cl=0.1, Cd= | 0.0058822
|  |  |  | @ Cl=0.4, Cd= | 0.0052171
|  |  |  | @ Cl=0.6, Cd= | 0.0048269
alpha (deg) | Cl | Cd | Cm | Cl/Cd
-17 | -0.344 | 0.13294 | -0.061 | -2.591
-16.5 | -0.38 | 0.12681 | -0.061 | -2.993
-16 | -0.41 | 0.11983 | -0.063 | -3.425
-15.5 | -0.436 | 0.11157 | -0.064 | -3.909
-15 | -0.457 | 0.10449 | -0.066 | -4.373
-14.5 | -0.472 | 0.09865 | -0.067 | -4.785
-14 | -0.481 | 0.09253 | -0.069 | -5.202
-13.5 | -0.485 | 0.08621 | -0.071 | -5.623
-13 | -0.502 | 0.05612 | -0.099 | -8.947
-12.5 | -0.509 | 0.03897 | -0.111 | -13.072
-12 | -0.548 | 0.01103 | -0.133 | -49.68
-11.5 | -0.525 | 0.0102 | -0.135 | -51.43
-11 | -0.495 | 0.00931 | -0.137 | -53.139
-10.5 | -0.459 | 0.00873 | -0.139 | -52.542
-10 | -0.417 | 0.00836 | -0.14 | -49.825
-9.5 | -0.368 | 0.00792 | -0.142 | -46.458
-9 | -0.316 | 0.00755 | -0.144 | -41.914
-8.5 | -0.263 | 0.00724 | -0.145 | -36.287
-8 | -0.207 | 0.00695 | -0.147 | -29.75
-7.5 | -0.149 | 0.00668 | -0.148 | -22.317
-7 | -0.09 | 0.00648 | -0.15 | -13.878
-6.5 | -0.03 | 0.00627 | -0.151 | -4.744
-6 | 0.031 | 0.00609 | -0.152 | 5.162
-5.5 | 0.093 | 0.0059 | -0.154 | 15.821
-5 | 0.156 | 0.00574 | -0.155 | 27.16
-4.5 | 0.219 | 0.00556 | -0.157 | 39.375
-4 | 0.282 | 0.00544 | -0.158 | 51.923
-3.5 | 0.346 | 0.00532 | -0.16 | 64.928
-3 | 0.409 | 0.0052 | -0.161 | 78.663
-2.5 | 0.474 | 0.00521 | -0.163 | 91.105
-2 | 0.538 | 0.00473 | -0.164 | 113.765
-1.5 | 0.602 | 0.00483 | -0.166 | 124.689
-1 | 0.665 | 0.00496 | -0.167 | 134.208
-0.5 | 0.731 | 0.00449 | -0.169 | 162.814
0 | 0.794 | 0.00464 | -0.17 | 171.161
0.5 | 0.857 | 0.00514 | -0.171 | 166.627
1 | 0.919 | 0.00493 | -0.172 | 186.325
1.5 | 0.982 | 0.00669 | -0.173 | 146.707
2 | 1.038 | 0.0074 | -0.174 | 140.241
2.5 | 1.097 | 0.00793 | -0.175 | 138.39
3 | 1.156 | 0.00853 | -0.177 | 135.598
3.5 | 1.214 | 0.00939 | -0.178 | 129.337
4 | 1.272 | 0.01045 | -0.179 | 121.698
4.5 | 1.326 | 0.01115 | -0.18 | 118.891
5 | 1.378 | 0.01156 | -0.181 | 119.146
5.5 | 1.427 | 0.01198 | -0.182 | 119.072
6 | 1.473 | 0.01249 | -0.183 | 117.971
6.5 | 1.516 | 0.01297 | -0.184 | 116.915
7 | 1.554 | 0.0136 | -0.185 | 114.254
7.5 | 1.584 | 0.01443 | -0.186 | 109.799
8 | 1.607 | 0.01511 | -0.186 | 106.333
8.5 | 1.623 | 0.01577 | -0.187 | 102.882
9 | 1.63 | 0.01649 | -0.188 | 98.896
9.5 | 1.63 | 0.01729 | -0.189 | 94.228
10 | 1.619 | 0.01807 | -0.19 | 89.598
10.5 | 1.6 | 0.01893 | -0.191 | 84.49
11 | 1.57 | 0.02017 | -0.191 | 77.834
11.5 | 1.53 | 0.02126 | -0.192 | 71.974
12 | 1.48 | 0.0226 | -0.193 | 65.499
12.5 | 1.421 | 0.02397 | -0.193 | 59.279
13 | 1.343 | 0.0258 | -0.193 | 52.062
13.5 | 1.254 | 0.0274 | -0.194 | 45.767
14 | 1.154 | 0.03034 | -0.193 | 38.024

## 110. Re 10M Mach 0.25 (2)
BIGFOIL.COM POLAR EXPORT
NACA67-715
NACA67-715 |  |  |  | Cl Max: | 1.8489 | at alpha= | 19.5 | deg
XFOIL ncrit=9 |  |  |  | L/D Max: | 233.916 | at alpha= | 0.5 | deg
Re: | 10000000 |  |  | Cd Min: | 0.16717 | at alpha= | -20 | deg
Mach: | 0.25 |  |  | Cl=0 at alpha= | -5.7201 | deg
|  |  |  | @ Cl=0.1, Cd= | 0.0053784
|  |  |  | @ Cl=0.4, Cd= | 0.0046226
|  |  |  | @ Cl=0.6, Cd= | 0.0038613
alpha (deg) | Cl | Cd | Cm | Cl/Cd
-20 | -0.355 | 0.16717 | -0.1065 | -2.1236
-19.5 | -0.3419 | 0.15986 | -0.1116 | -2.1387
-18.5 | -0.9263 | 0.04959 | -0.1783 | -18.6792
-18 | -0.9731 | 0.03528 | -0.1922 | -27.5822
-17.5 | -0.9529 | 0.02641 | -0.2061 | -36.081
-17 | -0.9443 | 0.02278 | -0.205 | -41.453
-16.5 | -0.9301 | 0.02029 | -0.2017 | -45.8403
-16 | -0.9156 | 0.01807 | -0.1975 | -50.6696
-15.5 | -0.892 | 0.01648 | -0.1933 | -54.1262
-15 | -0.8722 | 0.01473 | -0.1882 | -59.2125
-14.5 | -0.8425 | 0.01342 | -0.1839 | -62.7794
-14 | -0.8108 | 0.01223 | -0.1796 | -66.296
-13.5 | -0.7772 | 0.01116 | -0.1755 | -69.6416
-13 | -0.7356 | 0.01054 | -0.1722 | -69.7913
-12.5 | -0.6931 | 0.00999 | -0.169 | -69.3794
-12 | -0.6478 | 0.00954 | -0.1663 | -67.9036
-11.5 | -0.6043 | 0.00911 | -0.1632 | -66.3337
-11 | -0.5621 | 0.00882 | -0.1598 | -63.7302
-10.5 | -0.512 | 0.00845 | -0.1581 | -60.5917
-10 | -0.4632 | 0.00796 | -0.1562 | -58.191
-9.5 | -0.4121 | 0.00761 | -0.1548 | -54.1524
-9 | -0.36 | 0.0073 | -0.1536 | -49.3151
-8.5 | -0.3076 | 0.007 | -0.1525 | -43.9429
-8 | -0.2539 | 0.00676 | -0.1517 | -37.5592
-7.5 | -0.1997 | 0.00652 | -0.1511 | -30.6288
-7 | -0.144 | 0.00629 | -0.1509 | -22.8935
-6.5 | -0.0877 | 0.00606 | -0.1508 | -14.4719
-6 | -0.0318 | 0.00581 | -0.1507 | -5.4733
-5.5 | 0.025 | 0.0056 | -0.1509 | 4.4643
-5 | 0.0825 | 0.00543 | -0.1512 | 15.1934
-4.5 | 0.1402 | 0.00526 | -0.1516 | 26.654
-4 | 0.1978 | 0.00509 | -0.1521 | 38.8605
-3.5 | 0.2551 | 0.00494 | -0.1525 | 51.6397
-3 | 0.3118 | 0.00481 | -0.1527 | 64.8233
-2.5 | 0.3693 | 0.0047 | -0.1532 | 78.5745
-2 | 0.4288 | 0.00455 | -0.1541 | 94.2418
-1.5 | 0.4873 | 0.00439 | -0.1549 | 111.0023
-1 | 0.5427 | 0.00417 | -0.155 | 130.1439
-0.5 | 0.6021 | 0.00385 | -0.1562 | 156.3896
0 | 0.6599 | 0.0036 | -0.157 | 183.3056
0.5 | 0.7228 | 0.00309 | -0.1594 | 233.9159
1 | 0.752 | 0.00346 | -0.1539 | 217.341
1.5 | 0.7718 | 0.00398 | -0.1459 | 193.9196
2 | 0.7774 | 0.00487 | -0.1352 | 159.6304
2.5 | 0.7866 | 0.00586 | -0.1256 | 134.2321
3.5 | 0.8266 | 0.00788 | -0.1117 | 104.8985
4 | 0.8611 | 0.00863 | -0.1078 | 99.7798
4.5 | 0.8967 | 0.00943 | -0.1042 | 95.0901
5 | 0.929 | 0.01038 | -0.1001 | 89.499
5.5 | 0.9703 | 0.01107 | -0.0977 | 87.6513
6 | 1.0061 | 0.01199 | -0.0943 | 83.9116
6.5 | 1.0494 | 0.01267 | -0.0923 | 82.8256
7 | 1.0922 | 0.01337 | -0.0902 | 81.6904
7.5 | 1.1357 | 0.01407 | -0.0883 | 80.7178
8 | 1.1809 | 0.01473 | -0.0867 | 80.1697
8.5 | 1.2229 | 0.01553 | -0.0845 | 78.7444
9 | 1.265 | 0.01636 | -0.0824 | 77.3227
9.5 | 1.3071 | 0.01724 | -0.0803 | 75.8179
10 | 1.3451 | 0.01832 | -0.0776 | 73.4225
10.5 | 1.3853 | 0.01933 | -0.0753 | 71.6658
11 | 1.4235 | 0.02048 | -0.0728 | 69.5068
11.5 | 1.4629 | 0.02162 | -0.0704 | 67.6642
12 | 1.4997 | 0.02294 | -0.0678 | 65.3749
12.5 | 1.5363 | 0.02431 | -0.0652 | 63.1962
13 | 1.5737 | 0.02569 | -0.0627 | 61.2573
13.5 | 1.6054 | 0.02745 | -0.0596 | 58.4845
14.5 | 1.6703 | 0.03111 | -0.054 | 53.6901
15 | 1.7001 | 0.03322 | -0.0511 | 51.177
15.5 | 1.7273 | 0.0356 | -0.048 | 48.5197
16 | 1.7509 | 0.03837 | -0.0449 | 45.632
16.5 | 1.7739 | 0.04132 | -0.042 | 42.9308
17 | 1.7955 | 0.04449 | -0.0393 | 40.3574
17.5 | 1.8146 | 0.04806 | -0.0367 | 37.757
18 | 1.8302 | 0.05211 | -0.0343 | 35.1219
18.5 | 1.8411 | 0.05678 | -0.0321 | 32.4251
19 | 1.8477 | 0.06216 | -0.0305 | 29.7249
19.5 | 1.8489 | 0.06842 | -0.0294 | 27.0228
20 | 1.8417 | 0.07593 | -0.029 | 24.2552

## 111. Re 10M Mach 0.50 (1)
BIGFOIL.COM POLAR EXPORT
NACA67-715
NACA67-715 |  |  |  | Cl Max: | 1.578 | at alpha= | 6.5 | deg
JavaFoil+Calcfoil stall+Eppler ext transition |  |  |  | L/D Max: | 201.811 | at alpha= | -0.5 | deg
Re: | 10000000 |  |  | Cd Min: | 0.00403 | at alpha= | -0.5 | deg
Mach: | 0.5 |  |  | Cl=0 at alpha= | -6.2576 | deg
|  |  |  | @ Cl=0.1, Cd= | 0.0064509
|  |  |  | @ Cl=0.4, Cd= | 0.0056475
|  |  |  | @ Cl=0.6, Cd= | 0.005108
alpha (deg) | Cl | Cd | Cm | Cl/Cd
-20 | -0.773 | 0.14807 | -0.076 | -5.219
-19.5 | -0.743 | 0.14334 | -0.075 | -5.187
-19 | -0.714 | 0.1397 | -0.074 | -5.114
-18.5 | -0.687 | 0.13161 | -0.075 | -5.219
-18 | -0.659 | 0.12469 | -0.076 | -5.288
-17.5 | -0.632 | 0.11815 | -0.077 | -5.347
-17 | -0.603 | 0.12373 | -0.076 | -4.875
-16.5 | -0.575 | 0.11779 | -0.076 | -4.882
-16 | -0.547 | 0.11138 | -0.077 | -4.913
-15.5 | -0.52 | 0.10194 | -0.079 | -5.099
-15 | -0.492 | 0.09674 | -0.081 | -5.088
-14.5 | -0.465 | 0.08999 | -0.084 | -5.168
-14 | -0.439 | 0.08171 | -0.089 | -5.375
-13.5 | -0.406 | 0.09565 | -0.077 | -4.248
-13 | -0.379 | 0.08669 | -0.078 | -4.367
-12.5 | -0.351 | 0.07964 | -0.081 | -4.407
-12 | -0.323 | 0.07341 | -0.084 | -4.406
-11.5 | -0.296 | 0.06799 | -0.087 | -4.352
-11 | -0.266 | 0.07761 | -0.075 | -3.425
-10.5 | -0.238 | 0.06841 | -0.079 | -3.481
-10 | -0.21 | 0.06099 | -0.083 | -3.451
-9.5 | -0.183 | 0.05498 | -0.091 | -3.332
-9 | -0.215 | 0.04811 | -0.102 | -4.46
-8.5 | -0.248 | 0.00971 | -0.159 | -25.503
-8 | -0.209 | 0.00815 | -0.163 | -25.656
-7.5 | -0.156 | 0.00767 | -0.165 | -20.334
-7 | -0.096 | 0.00727 | -0.166 | -13.222
-6.5 | -0.032 | 0.00697 | -0.168 | -4.623
-6 | 0.034 | 0.00669 | -0.17 | 5.139
-5.5 | 0.103 | 0.00644 | -0.171 | 15.957
-5 | 0.172 | 0.00621 | -0.173 | 27.732
-4.5 | 0.242 | 0.00601 | -0.175 | 40.315
-4 | 0.313 | 0.00581 | -0.176 | 53.845
-3.5 | 0.384 | 0.00567 | -0.178 | 67.737
-3 | 0.455 | 0.00557 | -0.179 | 81.734
-2.5 | 0.528 | 0.00552 | -0.181 | 95.696
-2 | 0.599 | 0.00511 | -0.182 | 117.14
-1.5 | 0.669 | 0.00497 | -0.184 | 134.713
-1 | 0.74 | 0.00463 | -0.185 | 159.972
-0.5 | 0.814 | 0.00403 | -0.187 | 201.811
0 | 0.885 | 0.00571 | -0.189 | 155.158
0.5 | 0.954 | 0.00642 | -0.19 | 148.744
1 | 1.024 | 0.00701 | -0.191 | 146.013
1.5 | 1.093 | 0.0077 | -0.193 | 142.033
2 | 1.153 | 0.00857 | -0.194 | 134.478
2.5 | 1.218 | 0.00932 | -0.195 | 130.748
3 | 1.282 | 0.01021 | -0.196 | 125.655
3.5 | 1.345 | 0.0113 | -0.198 | 119.023
4 | 1.405 | 0.0128 | -0.199 | 109.763
4.5 | 1.459 | 0.01345 | -0.2 | 108.482
5 | 1.506 | 0.01413 | -0.201 | 106.632
5.5 | 1.545 | 0.01487 | -0.202 | 103.914
6 | 1.571 | 0.01603 | -0.203 | 98.043
6.5 | 1.578 | 0.01707 | -0.204 | 92.468
7 | 1.548 | 0.01822 | -0.205 | 84.97
7.5 | 1.397 | 0.01978 | -0.206 | 70.607
8 | 0.961 | 0.02124 | -0.207 | 45.238
8.5 | 0.99 | 0.02364 | -0.208 | 41.897
9 | 1.024 | 0.02361 | -0.209 | 43.356
9.5 | 0.87 | 0.06843 | -0.111 | 12.707
10 | 1.087 | 0.02459 | -0.211 | 44.227
10.5 | 1.117 | 0.02678 | -0.211 | 41.699
11 | 0.967 | 0.07302 | -0.141 | 13.246
11.5 | 0.977 | 0.08751 | -0.117 | 11.162

## 112. Re 10M Mach 0.50 (2)
BIGFOIL.COM POLAR EXPORT
NACA67-715
NACA67-715 |  |  |  | Cl Max: | 1.5293 | at alpha= | 11.5 | deg
XFOIL ncrit=9 |  |  |  | L/D Max: | 290.271 | at alpha= | 1 | deg
Re: | 10000000 |  |  | Cd Min: | 0.15683 | at alpha= | 16.5 | deg
Mach: | 0.5 |  |  | Cl=0 at alpha= | -5.6893 | deg
|  |  |  | @ Cl=0.1, Cd= | 0.0057755
|  |  |  | @ Cl=0.4, Cd= | 0.0049279
|  |  |  | @ Cl=0.6, Cd= | 0.004323
alpha (deg) | Cl | Cd | Cm | Cl/Cd
-14 | -0.0998 | 0.09775 | -0.1873 | -1.021
-13.5 | -0.0826 | 0.09145 | -0.1915 | -0.90323
-13 | -0.0774 | 0.08356 | -0.1967 | -0.92628
-12.5 | -0.0905 | 0.0733 | -0.2038 | -1.2347
-12 | -0.1055 | 0.06309 | -0.2116 | -1.6722
-11.5 | -0.1358 | 0.05012 | -0.2231 | -2.7095
-11 | -0.1693 | 0.03596 | -0.2373 | -4.708
-10.5 | -0.2085 | 0.02848 | -0.2368 | -7.3209
-10 | -0.2496 | 0.02277 | -0.2296 | -10.9618
-9.5 | -0.2959 | 0.01745 | -0.2177 | -16.957
-9 | -0.3085 | 0.01431 | -0.2058 | -21.5584
-8.5 | -0.3047 | 0.01101 | -0.1955 | -27.6748
-8 | -0.264 | 0.00902 | -0.1895 | -29.2683
-7.5 | -0.2117 | 0.00799 | -0.1848 | -26.4956
-7 | -0.1556 | 0.00733 | -0.181 | -21.2278
-6.5 | -0.0976 | 0.00682 | -0.1779 | -14.3109
-6 | -0.0376 | 0.00644 | -0.1754 | -5.8385
-5.5 | 0.0229 | 0.0061 | -0.1733 | 3.7541
-5 | 0.0839 | 0.00583 | -0.1717 | 14.3911
-4.5 | 0.1459 | 0.00562 | -0.1705 | 25.9609
-4 | 0.208 | 0.00545 | -0.1696 | 38.1651
-3.5 | 0.2704 | 0.00527 | -0.1689 | 51.3093
-3 | 0.3345 | 0.0051 | -0.1688 | 65.5882
-2.5 | 0.3991 | 0.00493 | -0.1689 | 80.9533
-2 | 0.464 | 0.00478 | -0.1691 | 97.0711
-1.5 | 0.5282 | 0.00463 | -0.1693 | 114.0821
-1 | 0.5789 | 0.00443 | -0.1665 | 130.6772
-0.5 | 0.642 | 0.00411 | -0.1667 | 156.2044
0 | 0.708 | 0.0038 | -0.1676 | 186.3158
0.5 | 0.7793 | 0.00335 | -0.17 | 232.6269
1 | 0.8563 | 0.00295 | -0.1736 | 290.2712
1.5 | 0.8519 | 0.00384 | -0.1586 | 221.849
2 | 0.8459 | 0.00505 | -0.144 | 167.505
2.5 | 0.8349 | 0.0067 | -0.1292 | 124.6119
3.5 | 0.8471 | 0.01011 | -0.1079 | 83.7883
4 | 0.8788 | 0.01134 | -0.1023 | 77.4956
5 | 0.9501 | 0.01384 | -0.0925 | 68.6488
5.5 | 0.9913 | 0.01502 | -0.0886 | 65.9987
6 | 1.0301 | 0.01637 | -0.0843 | 62.9261
6.5 | 1.0762 | 0.01751 | -0.0809 | 61.462
7 | 1.1265 | 0.01854 | -0.0781 | 60.7605
7.5 | 1.1764 | 0.01965 | -0.0751 | 59.8677
8 | 1.2274 | 0.02078 | -0.0721 | 59.0664
8.5 | 1.2765 | 0.02208 | -0.0687 | 57.8125
9 | 1.3249 | 0.02351 | -0.0651 | 56.3547
9.5 | 1.3709 | 0.02514 | -0.0609 | 54.5306
10 | 1.4184 | 0.02683 | -0.0568 | 52.8662
10.5 | 1.463 | 0.02881 | -0.0521 | 50.781
11 | 1.5053 | 0.0311 | -0.047 | 48.4019
11.5 | 1.5293 | 0.03472 | -0.04 | 44.0467
12 | 1.5228 | 0.04063 | -0.0319 | 37.4797
12.5 | 1.4984 | 0.04848 | -0.0248 | 30.9076
13 | 1.4596 | 0.05852 | -0.0202 | 24.9419
13.5 | 1.4174 | 0.07025 | -0.019 | 20.1765
14 | 1.3748 | 0.08344 | -0.0213 | 16.4765
14.5 | 1.336 | 0.09758 | -0.0268 | 13.6913
15 | 1.3014 | 0.11249 | -0.0348 | 11.569
15.5 | 1.2724 | 0.12756 | -0.0444 | 9.9749
16 | 1.2492 | 0.1425 | -0.0545 | 8.7663
16.5 | 1.2311 | 0.15683 | -0.0642 | 7.8499

## 113. Re 12M Mach 0.00 (1)
BIGFOIL.COM POLAR EXPORT
NACA67-715
NACA67-715 |  |  |  | Cl Max: | 1.671 | at alpha= | 10.5 | deg
JavaFoil+Calcfoil stall+Eppler ext transition |  |  |  | L/D Max: | 175.683 | at alpha= | 2 | deg
Re: | 12000000 |  |  | Cd Min: | 0.00517 | at alpha= | -3 | deg
Mach: | 0 |  |  | Cl=0 at alpha= | -6.2583 | deg
|  |  |  | @ Cl=0.1, Cd= | 0.0055964
|  |  |  | @ Cl=0.4, Cd= | 0.0051862
|  |  |  | @ Cl=0.6, Cd= | 0.005544
alpha (deg) | Cl | Cd | Cm | Cl/Cd
-19 | -0.56 | 0.14518 | -0.06 | -3.86
-18.5 | -0.57 | 0.13705 | -0.061 | -4.159
-18 | -0.578 | 0.1313 | -0.063 | -4.405
-17.5 | -0.585 | 0.12458 | -0.063 | -4.693
-17 | -0.589 | 0.11882 | -0.065 | -4.961
-16.5 | -0.593 | 0.11051 | -0.067 | -5.362
-16 | -0.593 | 0.1044 | -0.069 | -5.68
-15.5 | -0.591 | 0.09876 | -0.071 | -5.98
-15 | -0.584 | 0.09489 | -0.071 | -6.155
-14.5 | -0.576 | 0.08788 | -0.074 | -6.559
-14 | -0.669 | 0.01298 | -0.123 | -51.516
-13.5 | -0.653 | 0.01159 | -0.125 | -56.394
-13 | -0.633 | 0.01052 | -0.127 | -60.183
-12.5 | -0.606 | 0.01011 | -0.128 | -59.953
-12 | -0.576 | 0.00938 | -0.13 | -61.419
-11.5 | -0.542 | 0.00875 | -0.132 | -61.912
-11 | -0.503 | 0.00836 | -0.133 | -60.161
-10.5 | -0.461 | 0.00796 | -0.135 | -57.87
-10 | -0.415 | 0.0076 | -0.136 | -54.584
-9.5 | -0.365 | 0.0073 | -0.138 | -49.967
-9 | -0.312 | 0.007 | -0.139 | -44.608
-8.5 | -0.258 | 0.00675 | -0.141 | -38.229
-8 | -0.203 | 0.00651 | -0.142 | -31.09
-7.5 | -0.146 | 0.00631 | -0.144 | -23.084
-7 | -0.088 | 0.00614 | -0.145 | -14.3
-6.5 | -0.029 | 0.00595 | -0.147 | -4.868
-6 | 0.031 | 0.00577 | -0.148 | 5.307
-5.5 | 0.091 | 0.00562 | -0.149 | 16.155
-5 | 0.152 | 0.00546 | -0.151 | 27.754
-4.5 | 0.213 | 0.00531 | -0.152 | 40.053
-4 | 0.274 | 0.00521 | -0.154 | 52.583
-3.5 | 0.336 | 0.0052 | -0.155 | 64.479
-3 | 0.397 | 0.00517 | -0.156 | 76.78
-2.5 | 0.46 | 0.00551 | -0.158 | 83.551
-2 | 0.522 | 0.00534 | -0.159 | 97.757
-1.5 | 0.583 | 0.00547 | -0.16 | 106.732
-1 | 0.645 | 0.00574 | -0.162 | 112.496
-0.5 | 0.707 | 0.00529 | -0.163 | 133.615
0 | 0.77 | 0.00568 | -0.165 | 135.508
0.5 | 0.83 | 0.00533 | -0.166 | 155.712
1 | 0.891 | 0.00559 | -0.167 | 159.449
1.5 | 0.952 | 0.00595 | -0.168 | 159.889
2 | 1.007 | 0.00573 | -0.169 | 175.683
2.5 | 1.065 | 0.00769 | -0.17 | 138.381
3 | 1.122 | 0.00825 | -0.171 | 136.061
3.5 | 1.179 | 0.00888 | -0.172 | 132.849
4 | 1.235 | 0.00982 | -0.173 | 125.774
4.5 | 1.289 | 0.01029 | -0.174 | 125.211
5 | 1.341 | 0.01069 | -0.175 | 125.464
5.5 | 1.39 | 0.01104 | -0.176 | 125.884
6 | 1.438 | 0.01145 | -0.177 | 125.538
6.5 | 1.483 | 0.01187 | -0.178 | 124.968
7 | 1.524 | 0.01237 | -0.179 | 123.234
7.5 | 1.56 | 0.01305 | -0.18 | 119.479
8 | 1.591 | 0.01361 | -0.181 | 116.876
8.5 | 1.618 | 0.01415 | -0.182 | 114.281
9 | 1.639 | 0.01474 | -0.183 | 111.181
9.5 | 1.655 | 0.01532 | -0.183 | 108.025
10 | 1.666 | 0.01603 | -0.184 | 103.95
10.5 | 1.671 | 0.01667 | -0.185 | 100.271
11 | 1.671 | 0.01742 | -0.186 | 95.952
11.5 | 1.666 | 0.01828 | -0.186 | 91.139
12 | 1.655 | 0.01907 | -0.187 | 86.774
12.5 | 1.639 | 0.01999 | -0.188 | 81.968
13 | 1.613 | 0.02086 | -0.188 | 77.302
13.5 | 1.58 | 0.02199 | -0.189 | 71.869
14 | 1.543 | 0.02308 | -0.189 | 66.854
14.5 | 1.503 | 0.02428 | -0.19 | 61.877
15 | 1.458 | 0.02571 | -0.19 | 56.723
15.5 | 1.411 | 0.02722 | -0.191 | 51.85

## 114. Re 12M Mach 0.00 (2)
BIGFOIL.COM POLAR EXPORT
NACA67-715
NACA67-715 |  |  |  | Cl Max: | 1.9141 | at alpha= | 20 | deg
XFOIL ncrit=9 |  |  |  | L/D Max: | 173.75 | at alpha= | 0 | deg
Re: | 12000000 |  |  | Cd Min: | 0.05046 | at alpha= | 20 | deg
Mach: | 0 |  |  | Cl=0 at alpha= | -5.7491 | deg
|  |  |  | @ Cl=0.1, Cd= | 0.0050884
|  |  |  | @ Cl=0.4, Cd= | 0.0043886
|  |  |  | @ Cl=0.6, Cd= | 0.0037687
alpha (deg) | Cl | Cd | Cm | Cl/Cd
-20 | -1.2121 | 0.02522 | -0.166 | -48.0611
-19.5 | -1.1368 | 0.02107 | -0.1804 | -53.9535
-19 | -1.0991 | 0.01994 | -0.1809 | -55.1204
-18.5 | -1.0799 | 0.01803 | -0.179 | -59.8946
-18 | -1.0529 | 0.01682 | -0.177 | -62.5981
-17.5 | -1.0293 | 0.01556 | -0.1742 | -66.1504
-17 | -1.0024 | 0.01447 | -0.1715 | -69.2744
-16.5 | -0.9731 | 0.01352 | -0.1688 | -71.9749
-16 | -0.9459 | 0.0125 | -0.1656 | -75.672
-15.5 | -0.9144 | 0.01163 | -0.1629 | -78.6242
-15 | -0.8794 | 0.01089 | -0.1605 | -80.753
-14.5 | -0.8403 | 0.01041 | -0.1586 | -80.7205
-14 | -0.8018 | 0.00991 | -0.1565 | -80.9082
-13.5 | -0.7637 | 0.00943 | -0.1542 | -80.9862
-13 | -0.7251 | 0.00904 | -0.1518 | -80.2102
-12.5 | -0.6881 | 0.00872 | -0.1489 | -78.9106
-12 | -0.6439 | 0.00843 | -0.1475 | -76.382
-11.5 | -0.5964 | 0.00813 | -0.1467 | -73.3579
-11 | -0.5473 | 0.00787 | -0.1461 | -69.5426
-10.5 | -0.4983 | 0.00759 | -0.1456 | -65.6522
-10 | -0.4496 | 0.00726 | -0.1449 | -61.9284
-9.5 | -0.3997 | 0.00698 | -0.1444 | -57.2636
-9 | -0.3491 | 0.00672 | -0.1441 | -51.9494
-8.5 | -0.2978 | 0.00649 | -0.1438 | -45.886
-8 | -0.2454 | 0.00629 | -0.1438 | -39.0143
-7.5 | -0.1915 | 0.00608 | -0.1441 | -31.4967
-7 | -0.137 | 0.00589 | -0.1445 | -23.2598
-6.5 | -0.0824 | 0.00569 | -0.1449 | -14.4815
-6 | -0.0277 | 0.00548 | -0.1453 | -5.0547
-5.5 | 0.0275 | 0.00529 | -0.1458 | 5.1985
-4.5 | 0.139 | 0.00498 | -0.147 | 27.9116
-4 | 0.1943 | 0.00484 | -0.1475 | 40.1446
-3.5 | 0.2491 | 0.00473 | -0.1478 | 52.6638
-3 | 0.3057 | 0.00459 | -0.1486 | 66.6013
-2.5 | 0.3634 | 0.00446 | -0.1496 | 81.4798
-2 | 0.4198 | 0.00435 | -0.1503 | 96.5057
-1.5 | 0.4745 | 0.00423 | -0.1507 | 112.1749
-1 | 0.5315 | 0.00401 | -0.1516 | 132.5436
-0.5 | 0.5861 | 0.0038 | -0.1521 | 154.2368
0 | 0.6394 | 0.00368 | -0.1523 | 173.75
0.5 | 0.6704 | 0.00397 | -0.1477 | 168.8665
1 | 0.6974 | 0.00416 | -0.1423 | 167.6442
1.5 | 0.7372 | 0.00432 | -0.1397 | 170.6481
2 | 0.7476 | 0.00514 | -0.1305 | 145.4475
2.5 | 0.7612 | 0.00607 | -0.1223 | 125.4036
3 | 0.7893 | 0.00679 | -0.1173 | 116.2445
3.5 | 0.8245 | 0.00738 | -0.1138 | 111.7209
4 | 0.8606 | 0.008 | -0.1106 | 107.575
4.5 | 0.898 | 0.00862 | -0.1077 | 104.1763
5 | 0.9338 | 0.00934 | -0.1046 | 99.9786
5.5 | 0.9717 | 0.01001 | -0.102 | 97.0729
6 | 1.012 | 0.01065 | -0.0998 | 95.0235
6.5 | 1.0519 | 0.01126 | -0.0977 | 93.4192
7 | 1.0946 | 0.01182 | -0.0961 | 92.6058
7.5 | 1.1382 | 0.01234 | -0.0947 | 92.2366
8 | 1.1785 | 0.01298 | -0.0929 | 90.7935
8.5 | 1.2212 | 0.01356 | -0.0915 | 90.059
9 | 1.2622 | 0.01424 | -0.0898 | 88.6376
9.5 | 1.3007 | 0.01501 | -0.0878 | 86.6556
10 | 1.3403 | 0.01577 | -0.0861 | 84.9905
10.5 | 1.3781 | 0.01663 | -0.0841 | 82.8683
11 | 1.4148 | 0.01755 | -0.082 | 80.6154
11.5 | 1.4537 | 0.01839 | -0.0804 | 79.0484
12 | 1.4879 | 0.01947 | -0.0781 | 76.4201
12.5 | 1.5241 | 0.0205 | -0.0762 | 74.3463
13 | 1.5598 | 0.02156 | -0.0743 | 72.3469
13.5 | 1.5939 | 0.02272 | -0.0723 | 70.154
14 | 1.6274 | 0.02397 | -0.0703 | 67.8932
14.5 | 1.6567 | 0.02548 | -0.0679 | 65.0196
15 | 1.6897 | 0.02682 | -0.0661 | 63.0015
15.5 | 1.718 | 0.02844 | -0.0638 | 60.4079
16 | 1.7483 | 0.03001 | -0.0619 | 58.2572
16.5 | 1.7725 | 0.03205 | -0.0594 | 55.3042
17 | 1.7967 | 0.03413 | -0.0571 | 52.6428
17.5 | 1.8205 | 0.03631 | -0.0549 | 50.1377
18 | 1.841 | 0.03881 | -0.0527 | 47.4362
18.5 | 1.8632 | 0.04125 | -0.0508 | 45.1685
19 | 1.8835 | 0.04392 | -0.049 | 42.8848
19.5 | 1.9003 | 0.04699 | -0.0471 | 40.4405
20 | 1.9141 | 0.05046 | -0.0453 | 37.933

## 115. Re 12M Mach 0.10 (1)
BIGFOIL.COM POLAR EXPORT
NACA67-715
NACA67-715 |  |  |  | Cl Max: | 1.665 | at alpha= | 10.5 | deg
JavaFoil+Calcfoil stall+Eppler ext transition |  |  |  | L/D Max: | 175.966 | at alpha= | 2 | deg
Re: | 12000000 |  |  | Cd Min: | 0.00519 | at alpha= | -3.5 | deg
Mach: | 0.1 |  |  | Cl=0 at alpha= | -6.2583 | deg
|  |  |  | @ Cl=0.1, Cd= | 0.005612
|  |  |  | @ Cl=0.4, Cd= | 0.0051956
|  |  |  | @ Cl=0.6, Cd= | 0.0055387
alpha (deg) | Cl | Cd | Cm | Cl/Cd
-18.5 | -0.536 | 0.13998 | -0.06 | -3.831
-18 | -0.548 | 0.13291 | -0.061 | -4.119
-17.5 | -0.557 | 0.12622 | -0.063 | -4.417
-17 | -0.565 | 0.12053 | -0.064 | -4.689
-16.5 | -0.571 | 0.11273 | -0.066 | -5.067
-16 | -0.574 | 0.10627 | -0.068 | -5.402
-15.5 | -0.574 | 0.10013 | -0.07 | -5.737
-15 | -0.57 | 0.09668 | -0.069 | -5.9
-14.5 | -0.565 | 0.09039 | -0.072 | -6.247
-14 | -0.557 | 0.08241 | -0.077 | -6.758
-13.5 | -0.645 | 0.01205 | -0.125 | -53.491
-13 | -0.627 | 0.01076 | -0.127 | -58.242
-12.5 | -0.602 | 0.01031 | -0.129 | -58.383
-12 | -0.573 | 0.00963 | -0.13 | -59.552
-11.5 | -0.541 | 0.00886 | -0.132 | -61.018
-11 | -0.503 | 0.00846 | -0.134 | -59.381
-10.5 | -0.461 | 0.00803 | -0.135 | -57.425
-10 | -0.416 | 0.00767 | -0.137 | -54.156
-9.5 | -0.365 | 0.00732 | -0.138 | -49.903
-9 | -0.313 | 0.00706 | -0.14 | -44.335
-8.5 | -0.259 | 0.00679 | -0.141 | -38.113
-8 | -0.203 | 0.00656 | -0.143 | -30.992
-7.5 | -0.146 | 0.00633 | -0.144 | -23.096
-7 | -0.088 | 0.00619 | -0.146 | -14.241
-6.5 | -0.029 | 0.00599 | -0.147 | -4.862
-6 | 0.031 | 0.00577 | -0.149 | 5.328
-5.5 | 0.091 | 0.00564 | -0.15 | 16.186
-5 | 0.152 | 0.00545 | -0.152 | 27.923
-4.5 | 0.214 | 0.00535 | -0.153 | 39.958
-4 | 0.275 | 0.00522 | -0.154 | 52.732
-3.5 | 0.337 | 0.00519 | -0.156 | 64.952
-3 | 0.399 | 0.00519 | -0.157 | 76.981
-2.5 | 0.462 | 0.00554 | -0.158 | 83.398
-2 | 0.524 | 0.00533 | -0.16 | 98.332
-1.5 | 0.586 | 0.00548 | -0.161 | 106.978
-1 | 0.648 | 0.00574 | -0.163 | 113.057
-0.5 | 0.71 | 0.00531 | -0.164 | 133.91
0 | 0.773 | 0.00569 | -0.165 | 135.959
0.5 | 0.834 | 0.00534 | -0.167 | 156.163
1 | 0.895 | 0.00561 | -0.168 | 159.688
1.5 | 0.956 | 0.006 | -0.169 | 159.369
2 | 1.011 | 0.00575 | -0.17 | 175.966
2.5 | 1.07 | 0.00775 | -0.171 | 137.983
3 | 1.128 | 0.00833 | -0.172 | 135.324
3.5 | 1.185 | 0.00895 | -0.173 | 132.328
4 | 1.241 | 0.0099 | -0.174 | 125.373
4.5 | 1.295 | 0.01038 | -0.175 | 124.726
5 | 1.346 | 0.01076 | -0.176 | 125.156
5.5 | 1.396 | 0.01114 | -0.177 | 125.342
6 | 1.444 | 0.01154 | -0.178 | 125.082
6.5 | 1.488 | 0.01196 | -0.179 | 124.466
7 | 1.529 | 0.01248 | -0.18 | 122.58
7.5 | 1.564 | 0.01322 | -0.181 | 118.287
8 | 1.594 | 0.01379 | -0.182 | 115.633
8.5 | 1.62 | 0.01435 | -0.183 | 112.87
9 | 1.639 | 0.01494 | -0.183 | 109.746
9.5 | 1.654 | 0.01552 | -0.184 | 106.529
10 | 1.662 | 0.01625 | -0.185 | 102.313
10.5 | 1.665 | 0.01693 | -0.186 | 98.361
11 | 1.661 | 0.0177 | -0.187 | 93.876
11.5 | 1.652 | 0.01861 | -0.187 | 88.751
12 | 1.637 | 0.0194 | -0.188 | 84.362
12.5 | 1.617 | 0.02039 | -0.189 | 79.292
13 | 1.585 | 0.02143 | -0.189 | 73.953
13.5 | 1.547 | 0.02265 | -0.19 | 68.294
14 | 1.504 | 0.02363 | -0.19 | 63.627
14.5 | 1.457 | 0.02504 | -0.191 | 58.174
15 | 1.406 | 0.02662 | -0.191 | 52.829
15.5 | 1.353 | 0.02807 | -0.191 | 48.205

## 116. Re 12M Mach 0.10 (2)
BIGFOIL.COM POLAR EXPORT
NACA67-715
NACA67-715 |  |  |  | Cl Max: | 1.91 | at alpha= | 20 | deg
XFOIL ncrit=9 |  |  |  | L/D Max: | 174.701 | at alpha= | 0 | deg
Re: | 12000000 |  |  | Cd Min: | 0.05334 | at alpha= | 20 | deg
Mach: | 0.1 |  |  | Cl=0 at alpha= | -5.7469 | deg
|  |  |  | @ Cl=0.1, Cd= | 0.0051028
|  |  |  | @ Cl=0.4, Cd= | 0.0043921
|  |  |  | @ Cl=0.6, Cd= | 0.0037753
alpha (deg) | Cl | Cd | Cm | Cl/Cd
-20 | -1.1903 | 0.02884 | -0.1702 | -41.2725
-19.5 | -1.1441 | 0.0234 | -0.1815 | -48.8932
-19 | -1.0912 | 0.02196 | -0.1852 | -49.6903
-18.5 | -1.0753 | 0.01928 | -0.1842 | -55.7728
-18 | -1.0502 | 0.01783 | -0.1821 | -58.9007
-17.5 | -1.0247 | 0.01655 | -0.1796 | -61.9154
-17 | -0.9978 | 0.01537 | -0.1768 | -64.9187
-16.5 | -0.9689 | 0.01435 | -0.174 | -67.5192
-16 | -0.9436 | 0.01319 | -0.1704 | -71.539
-15.5 | -0.9136 | 0.0122 | -0.1673 | -74.8852
-15 | -0.8832 | 0.0112 | -0.1641 | -78.8571
-14.5 | -0.8447 | 0.01062 | -0.1619 | -79.5386
-14 | -0.8049 | 0.01014 | -0.1597 | -79.3787
-13.5 | -0.7667 | 0.00961 | -0.1572 | -79.7815
-13 | -0.7274 | 0.00917 | -0.1548 | -79.3239
-12.5 | -0.6882 | 0.0088 | -0.1521 | -78.2045
-12 | -0.6476 | 0.00852 | -0.1497 | -76.0094
-11.5 | -0.6 | 0.00821 | -0.1487 | -73.0816
-10.5 | -0.5011 | 0.00767 | -0.1473 | -65.3325
-10 | -0.4523 | 0.00732 | -0.1465 | -61.7896
-9.5 | -0.4022 | 0.00703 | -0.1458 | -57.2119
-9 | -0.3514 | 0.00677 | -0.1454 | -51.9055
-8.5 | -0.2999 | 0.00653 | -0.145 | -45.9265
-8 | -0.247 | 0.00631 | -0.145 | -39.1442
-7.5 | -0.1928 | 0.0061 | -0.1452 | -31.6066
-7 | -0.138 | 0.00591 | -0.1455 | -23.3503
-6.5 | -0.083 | 0.00571 | -0.1458 | -14.5359
-6 | -0.0281 | 0.0055 | -0.1462 | -5.1091
-5.5 | 0.0274 | 0.00531 | -0.1466 | 5.1601
-4.5 | 0.1395 | 0.00499 | -0.1478 | 27.9559
-4 | 0.1951 | 0.00485 | -0.1482 | 40.2268
-3.5 | 0.2501 | 0.00474 | -0.1486 | 52.7637
-3 | 0.307 | 0.0046 | -0.1493 | 66.7391
-2.5 | 0.365 | 0.00446 | -0.1503 | 81.8386
-2 | 0.4217 | 0.00435 | -0.1511 | 96.9425
-1.5 | 0.4767 | 0.00424 | -0.1514 | 112.4292
-1 | 0.534 | 0.00402 | -0.1523 | 132.8358
-0.5 | 0.5889 | 0.0038 | -0.1528 | 154.9737
0 | 0.6429 | 0.00368 | -0.1531 | 174.7011
0.5 | 0.6746 | 0.00394 | -0.1485 | 171.2183
1 | 0.6996 | 0.00414 | -0.1427 | 168.9855
1.5 | 0.7386 | 0.00432 | -0.1398 | 170.9722
2 | 0.7496 | 0.00515 | -0.1307 | 145.5534
2.5 | 0.7631 | 0.00607 | -0.1224 | 125.7166
3 | 0.7885 | 0.00686 | -0.1168 | 114.9417
3.5 | 0.8253 | 0.00744 | -0.1136 | 110.9274
4 | 0.861 | 0.00808 | -0.1102 | 106.5594
4.5 | 0.8988 | 0.00872 | -0.1074 | 103.0734
5 | 0.9336 | 0.00947 | -0.104 | 98.585
5.5 | 0.9728 | 0.01013 | -0.1015 | 96.0316
6 | 1.0116 | 0.01081 | -0.099 | 93.58
6.5 | 1.053 | 0.01142 | -0.0971 | 92.2067
7 | 1.0963 | 0.01197 | -0.0955 | 91.5873
7.5 | 1.1384 | 0.01256 | -0.0938 | 90.6369
8 | 1.1804 | 0.01317 | -0.0921 | 89.6279
8.5 | 1.2238 | 0.01376 | -0.0908 | 88.939
9 | 1.2631 | 0.01452 | -0.0887 | 86.9904
9.5 | 1.3032 | 0.01527 | -0.0869 | 85.3438
10 | 1.3433 | 0.01605 | -0.0851 | 83.6947
10.5 | 1.3802 | 0.01697 | -0.0829 | 81.3318
11 | 1.4185 | 0.01788 | -0.0809 | 79.3345
11.5 | 1.4562 | 0.0188 | -0.079 | 77.4574
12 | 1.4916 | 0.01988 | -0.0767 | 75.0302
12.5 | 1.5289 | 0.02091 | -0.0749 | 73.1181
13 | 1.5634 | 0.02208 | -0.0727 | 70.8062
13.5 | 1.5988 | 0.02324 | -0.0708 | 68.7952
14 | 1.6295 | 0.0247 | -0.0683 | 65.9717
14.5 | 1.6618 | 0.02612 | -0.0661 | 63.6217
15 | 1.6926 | 0.02764 | -0.0639 | 61.2373
15.5 | 1.7232 | 0.02923 | -0.0617 | 58.9531
16 | 1.7502 | 0.0311 | -0.0593 | 56.2765
16.5 | 1.7766 | 0.03311 | -0.057 | 53.6575
17 | 1.7986 | 0.03544 | -0.0544 | 50.7506
17.5 | 1.8228 | 0.03773 | -0.0522 | 48.3117
18 | 1.8461 | 0.04015 | -0.0501 | 45.9801
18.5 | 1.8658 | 0.04292 | -0.048 | 43.4716
19 | 1.8838 | 0.04596 | -0.046 | 40.9878
19.5 | 1.8991 | 0.04938 | -0.0441 | 38.4589
20 | 1.91 | 0.05334 | -0.0422 | 35.808

## 117. Re 12M Mach 0.25 (1)
BIGFOIL.COM POLAR EXPORT
NACA67-715
NACA67-715 |  |  |  | Cl Max: | 1.631 | at alpha= | 9 | deg
JavaFoil+Calcfoil stall+Eppler ext transition |  |  |  | L/D Max: | 176.515 | at alpha= | 1 | deg
Re: | 12000000 |  |  | Cd Min: | 0.00521 | at alpha= | 1 | deg
Mach: | 0.25 |  |  | Cl=0 at alpha= | -6.2541 | deg
|  |  |  | @ Cl=0.1, Cd= | 0.0057322
|  |  |  | @ Cl=0.4, Cd= | 0.0052416
|  |  |  | @ Cl=0.6, Cd= | 0.0055462
alpha (deg) | Cl | Cd | Cm | Cl/Cd
-18 | -0.26 | 0.14686 | -0.06 | -1.77
-17.5 | -0.305 | 0.14024 | -0.06 | -2.173
-17 | -0.344 | 0.13392 | -0.061 | -2.572
-16.5 | -0.38 | 0.1253 | -0.062 | -3.03
-16 | -0.41 | 0.11756 | -0.063 | -3.492
-15.5 | -0.436 | 0.1119 | -0.064 | -3.898
-15 | -0.457 | 0.10456 | -0.066 | -4.371
-14.5 | -0.472 | 0.09774 | -0.068 | -4.831
-14 | -0.482 | 0.09161 | -0.07 | -5.256
-13.5 | -0.485 | 0.0862 | -0.071 | -5.622
-13 | -0.561 | 0.01723 | -0.126 | -32.567
-12.5 | -0.545 | 0.01832 | -0.126 | -29.777
-12 | -0.549 | 0.01045 | -0.133 | -52.533
-11.5 | -0.525 | 0.00975 | -0.135 | -53.874
-11 | -0.495 | 0.00901 | -0.137 | -55.005
-10.5 | -0.459 | 0.00848 | -0.139 | -54.142
-10 | -0.417 | 0.00805 | -0.14 | -51.834
-9.5 | -0.368 | 0.00765 | -0.142 | -48.162
-9 | -0.317 | 0.00733 | -0.144 | -43.209
-8.5 | -0.263 | 0.00702 | -0.145 | -37.431
-8 | -0.207 | 0.00675 | -0.147 | -30.614
-7.5 | -0.149 | 0.00651 | -0.148 | -22.898
-7 | -0.09 | 0.00632 | -0.15 | -14.254
-6.5 | -0.03 | 0.00611 | -0.151 | -4.873
-6 | 0.031 | 0.00593 | -0.153 | 5.304
-5.5 | 0.093 | 0.00575 | -0.154 | 16.266
-5 | 0.156 | 0.00559 | -0.155 | 27.916
-4.5 | 0.219 | 0.00541 | -0.157 | 40.46
-4 | 0.282 | 0.00529 | -0.158 | 53.351
-3.5 | 0.346 | 0.00525 | -0.16 | 65.861
-3 | 0.41 | 0.00524 | -0.161 | 78.115
-2.5 | 0.475 | 0.00559 | -0.163 | 84.83
-2 | 0.538 | 0.00543 | -0.164 | 99.09
-1.5 | 0.602 | 0.00555 | -0.165 | 108.419
-1 | 0.666 | 0.00547 | -0.167 | 121.643
-0.5 | 0.729 | 0.00568 | -0.168 | 128.286
0 | 0.794 | 0.00524 | -0.17 | 151.462
0.5 | 0.857 | 0.00547 | -0.171 | 156.627
1 | 0.919 | 0.00521 | -0.172 | 176.515
1.5 | 0.982 | 0.00705 | -0.173 | 139.184
2 | 1.038 | 0.00753 | -0.174 | 137.897
2.5 | 1.098 | 0.00803 | -0.176 | 136.75
3 | 1.157 | 0.00865 | -0.177 | 133.738
3.5 | 1.215 | 0.00931 | -0.178 | 130.509
4 | 1.272 | 0.01031 | -0.179 | 123.395
4.5 | 1.327 | 0.01083 | -0.18 | 122.542
5 | 1.379 | 0.01125 | -0.181 | 122.556
5.5 | 1.428 | 0.01165 | -0.182 | 122.538
6 | 1.474 | 0.01212 | -0.183 | 121.645
6.5 | 1.517 | 0.01261 | -0.184 | 120.296
7 | 1.555 | 0.01337 | -0.185 | 116.269
7.5 | 1.585 | 0.01399 | -0.186 | 113.319
8 | 1.608 | 0.01463 | -0.187 | 109.886
8.5 | 1.624 | 0.01527 | -0.187 | 106.352
9 | 1.631 | 0.01601 | -0.188 | 101.87
9.5 | 1.631 | 0.01674 | -0.189 | 97.42
10 | 1.62 | 0.01761 | -0.19 | 92.017
10.5 | 1.6 | 0.01842 | -0.191 | 86.911
11 | 1.571 | 0.01951 | -0.191 | 80.515
11.5 | 1.531 | 0.02073 | -0.192 | 73.828
12 | 1.481 | 0.02185 | -0.193 | 67.783
12.5 | 1.422 | 0.02321 | -0.193 | 61.285
13 | 1.344 | 0.02496 | -0.194 | 53.871
13.5 | 1.255 | 0.02663 | -0.194 | 47.115
14 | 1.156 | 0.02897 | -0.194 | 39.898

## 118. Re 12M Mach 0.25 (2)
BIGFOIL.COM POLAR EXPORT
NACA67-715
NACA67-715 |  |  |  | Cl Max: | 1.8704 | at alpha= | 20 | deg
XFOIL ncrit=9 |  |  |  | L/D Max: | 188.976 | at alpha= | 0.5 | deg
Re: | 12000000 |  |  | Cd Min: | 0.16675 | at alpha= | -20 | deg
Mach: | 0.25 |  |  | Cl=0 at alpha= | -5.7364 | deg
|  |  |  | @ Cl=0.1, Cd= | 0.0051791
|  |  |  | @ Cl=0.4, Cd= | 0.004456
|  |  |  | @ Cl=0.6, Cd= | 0.0038441
alpha (deg) | Cl | Cd | Cm | Cl/Cd
-20 | -0.359 | 0.16675 | -0.1062 | -2.1529
-18.5 | -0.969 | 0.04392 | -0.1835 | -22.0628
-18 | -1.0062 | 0.03272 | -0.1928 | -30.7518
-17.5 | -0.9767 | 0.02461 | -0.2063 | -39.6871
-17 | -0.9656 | 0.02142 | -0.2043 | -45.0794
-16.5 | -0.9445 | 0.0194 | -0.2011 | -48.6856
-16 | -0.9308 | 0.01721 | -0.1965 | -54.0848
-15.5 | -0.9058 | 0.01569 | -0.1922 | -57.731
-15 | -0.8769 | 0.01435 | -0.188 | -61.108
-14.5 | -0.8483 | 0.01305 | -0.1835 | -65.0038
-14 | -0.8144 | 0.01203 | -0.1793 | -67.6974
-13.5 | -0.7859 | 0.01074 | -0.1744 | -73.175
-13 | -0.743 | 0.01013 | -0.1713 | -73.3465
-12.5 | -0.6995 | 0.00954 | -0.1683 | -73.3229
-12 | -0.655 | 0.00907 | -0.1653 | -72.2161
-11.5 | -0.6131 | 0.00866 | -0.1619 | -70.7968
-11 | -0.5682 | 0.00839 | -0.159 | -67.7235
-10.5 | -0.5169 | 0.0081 | -0.1574 | -63.8148
-10 | -0.4664 | 0.00773 | -0.1557 | -60.3364
-9.5 | -0.416 | 0.00736 | -0.1542 | -56.5217
-9 | -0.3639 | 0.00704 | -0.1529 | -51.6903
-8.5 | -0.3107 | 0.00675 | -0.152 | -46.0296
-8 | -0.2556 | 0.00648 | -0.1515 | -39.4444
-7.5 | -0.1999 | 0.00623 | -0.1512 | -32.0867
-7 | -0.1436 | 0.00601 | -0.1511 | -23.8935
-6.5 | -0.0867 | 0.00581 | -0.1512 | -14.9225
-6 | -0.03 | 0.0056 | -0.1512 | -5.3571
-5.5 | 0.0269 | 0.00539 | -0.1514 | 4.9907
-5 | 0.0843 | 0.00522 | -0.1517 | 16.1494
-4.5 | 0.1419 | 0.00507 | -0.1521 | 27.9882
-4 | 0.1986 | 0.00492 | -0.1523 | 40.3659
-3.5 | 0.2552 | 0.00479 | -0.1526 | 53.2777
-3 | 0.3139 | 0.00464 | -0.1533 | 67.6509
-2.5 | 0.3737 | 0.00451 | -0.1543 | 82.8603
-2 | 0.4322 | 0.00439 | -0.155 | 98.451
-1.5 | 0.4884 | 0.00429 | -0.1552 | 113.8462
-1 | 0.5474 | 0.00405 | -0.1561 | 135.1605
-0.5 | 0.6036 | 0.00383 | -0.1565 | 157.5979
0 | 0.6602 | 0.00367 | -0.157 | 179.891
0.5 | 0.7011 | 0.00371 | -0.1541 | 188.9757
1 | 0.7139 | 0.00406 | -0.1451 | 175.8374
1.5 | 0.7503 | 0.00431 | -0.1413 | 174.0835
2.5 | 0.7741 | 0.00614 | -0.1232 | 126.0749
3 | 0.7925 | 0.00716 | -0.1159 | 110.6844
3.5 | 0.8271 | 0.00787 | -0.1119 | 105.0953
4 | 0.8634 | 0.00857 | -0.1084 | 100.7468
4.5 | 0.9002 | 0.00933 | -0.105 | 96.4845
5 | 0.9355 | 0.01016 | -0.1014 | 92.0768
6 | 1.0154 | 0.01165 | -0.096 | 87.1588
6.5 | 1.058 | 0.01234 | -0.0938 | 85.7374
7 | 1.1028 | 0.01296 | -0.0921 | 85.0926
7.5 | 1.1463 | 0.01362 | -0.0901 | 84.163
8 | 1.19 | 0.01433 | -0.0882 | 83.0426
8.5 | 1.2351 | 0.01501 | -0.0865 | 82.2851
9 | 1.2756 | 0.01588 | -0.0841 | 80.3275
9.5 | 1.3171 | 0.01677 | -0.0819 | 78.5391
10 | 1.3571 | 0.01775 | -0.0795 | 76.4563
10.5 | 1.3959 | 0.01882 | -0.0769 | 74.1711
11 | 1.4373 | 0.01979 | -0.0748 | 72.6276
11.5 | 1.4741 | 0.02103 | -0.072 | 70.0951
12 | 1.5127 | 0.02223 | -0.0695 | 68.0477
12.5 | 1.5494 | 0.02355 | -0.0668 | 65.7919
13 | 1.5859 | 0.02497 | -0.0642 | 63.5122
13.5 | 1.6187 | 0.02665 | -0.0612 | 60.7392
14 | 1.6539 | 0.02823 | -0.0585 | 58.5866
14.5 | 1.685 | 0.03012 | -0.0555 | 55.9429
15 | 1.7157 | 0.03216 | -0.0526 | 53.3489
15.5 | 1.741 | 0.03464 | -0.0493 | 50.2598
16 | 1.7682 | 0.03707 | -0.0464 | 47.6989
16.5 | 1.7947 | 0.03969 | -0.0436 | 45.2179
17 | 1.8175 | 0.04273 | -0.0408 | 42.5345
17.5 | 1.8364 | 0.04618 | -0.038 | 39.7661
18 | 1.8528 | 0.05007 | -0.0354 | 37.0042
18.5 | 1.8619 | 0.05485 | -0.033 | 33.9453
19 | 1.8693 | 0.05999 | -0.031 | 31.1602
19.5 | 1.8702 | 0.06616 | -0.0296 | 28.2678
20 | 1.8704 | 0.07273 | -0.029 | 25.717

## 119. Re 12M Mach 0.50 (1)
BIGFOIL.COM POLAR EXPORT
NACA67-715
NACA67-715 |  |  |  | Cl Max: | 1.579 | at alpha= | 6.5 | deg
JavaFoil+Calcfoil stall+Eppler ext transition |  |  |  | L/D Max: | 148.208 | at alpha= | -1 | deg
Re: | 12000000 |  |  | Cd Min: | 0.005 | at alpha= | -1 | deg
Mach: | 0.5 |  |  | Cl=0 at alpha= | -6.2576 | deg
|  |  |  | @ Cl=0.1, Cd= | 0.0062604
|  |  |  | @ Cl=0.4, Cd= | 0.0055555
|  |  |  | @ Cl=0.6, Cd= | 0.0057314
alpha (deg) | Cl | Cd | Cm | Cl/Cd
-20 | -0.774 | 0.14617 | -0.077 | -5.295
-19.5 | -0.744 | 0.14186 | -0.076 | -5.246
-19 | -0.715 | 0.1382 | -0.075 | -5.176
-18.5 | -0.688 | 0.12938 | -0.076 | -5.317
-18 | -0.66 | 0.12212 | -0.078 | -5.408
-17.5 | -0.633 | 0.11528 | -0.079 | -5.491
-17 | -0.604 | 0.12241 | -0.077 | -4.93
-16.5 | -0.575 | 0.11601 | -0.077 | -4.959
-16 | -0.548 | 0.10908 | -0.078 | -5.019
-15.5 | -0.521 | 0.10029 | -0.081 | -5.194
-15 | -0.494 | 0.09462 | -0.084 | -5.216
-14.5 | -0.467 | 0.08715 | -0.087 | -5.358
-14 | -0.443 | 0.07598 | -0.096 | -5.833
-13.5 | -0.406 | 0.09504 | -0.077 | -4.276
-13 | -0.379 | 0.08498 | -0.078 | -4.456
-12.5 | -0.351 | 0.07846 | -0.082 | -4.478
-12 | -0.324 | 0.07233 | -0.085 | -4.476
-11.5 | -0.297 | 0.06645 | -0.09 | -4.464
-11 | -0.266 | 0.07614 | -0.076 | -3.491
-10.5 | -0.238 | 0.06777 | -0.08 | -3.515
-10 | -0.211 | 0.0605 | -0.084 | -3.481
-9.5 | -0.184 | 0.05397 | -0.093 | -3.401
-9 | -0.218 | 0.04315 | -0.112 | -5.041
-8.5 | -0.249 | 0.00891 | -0.16 | -27.967
-8 | -0.209 | 0.00792 | -0.163 | -26.408
-7.5 | -0.156 | 0.00746 | -0.165 | -20.91
-7 | -0.096 | 0.00707 | -0.166 | -13.604
-6.5 | -0.032 | 0.00677 | -0.168 | -4.759
-6 | 0.034 | 0.00649 | -0.17 | 5.294
-5.5 | 0.103 | 0.00625 | -0.171 | 16.448
-5 | 0.172 | 0.00603 | -0.173 | 28.55
-4.5 | 0.243 | 0.00584 | -0.175 | 41.532
-4 | 0.313 | 0.00568 | -0.176 | 55.172
-3.5 | 0.384 | 0.00556 | -0.178 | 69.093
-3 | 0.455 | 0.00554 | -0.179 | 82.228
-2.5 | 0.528 | 0.00587 | -0.181 | 90.043
-2 | 0.599 | 0.00574 | -0.182 | 104.353
-1.5 | 0.67 | 0.00513 | -0.184 | 130.422
-1 | 0.741 | 0.005 | -0.185 | 148.208
-0.5 | 0.812 | 0.00612 | -0.187 | 132.593
0 | 0.885 | 0.00663 | -0.188 | 133.365
0.5 | 0.955 | 0.00693 | -0.19 | 137.706
1 | 1.024 | 0.00739 | -0.191 | 138.674
1.5 | 1.093 | 0.00807 | -0.193 | 135.476
2 | 1.154 | 0.0087 | -0.194 | 132.532
2.5 | 1.219 | 0.00941 | -0.195 | 129.513
3 | 1.283 | 0.01043 | -0.197 | 122.985
3.5 | 1.345 | 0.01163 | -0.198 | 115.731
4 | 1.406 | 0.0125 | -0.199 | 112.51
4.5 | 1.46 | 0.01311 | -0.2 | 111.37
5 | 1.507 | 0.01372 | -0.201 | 109.878
5.5 | 1.546 | 0.01442 | -0.202 | 107.209
6 | 1.572 | 0.01553 | -0.203 | 101.258
6.5 | 1.579 | 0.01658 | -0.204 | 95.24
7 | 1.549 | 0.01767 | -0.205 | 87.631
7.5 | 1.398 | 0.01915 | -0.206 | 72.987
8 | 0.961 | 0.02057 | -0.207 | 46.725
8.5 | 0.991 | 0.02282 | -0.208 | 43.445
9 | 1.024 | 0.0228 | -0.209 | 44.925
9.5 | 0.871 | 0.06695 | -0.116 | 13.015
10 | 1.088 | 0.02387 | -0.211 | 45.583
10.5 | 1.118 | 0.02586 | -0.211 | 43.24
11 | 1.138 | 0.03007 | -0.21 | 37.837
11.5 | 0.977 | 0.08563 | -0.118 | 11.414

## 120. Re 12M Mach 0.50 (2)
BIGFOIL.COM POLAR EXPORT
NACA67-715
NACA67-715 |  |  |  | Cl Max: | 1.5452 | at alpha= | 11.5 | deg
XFOIL ncrit=9 |  |  |  | L/D Max: | 254.264 | at alpha= | 1 | deg
Re: | 12000000 |  |  | Cd Min: | 0.15581 | at alpha= | 16.5 | deg
Mach: | 0.5 |  |  | Cl=0 at alpha= | -5.6824 | deg
|  |  |  | @ Cl=0.1, Cd= | 0.0055763
|  |  |  | @ Cl=0.4, Cd= | 0.0047212
|  |  |  | @ Cl=0.6, Cd= | 0.0042292
alpha (deg) | Cl | Cd | Cm | Cl/Cd
-14 | -0.1373 | 0.09463 | -0.186 | -1.4509
-13.5 | -0.1132 | 0.0883 | -0.1917 | -1.282
-13 | -0.1166 | 0.07905 | -0.1984 | -1.475
-12.5 | -0.1326 | 0.06876 | -0.2059 | -1.9284
-12 | -0.142 | 0.05911 | -0.2139 | -2.4023
-11.5 | -0.16 | 0.0448 | -0.2294 | -3.5714
-11 | -0.1936 | 0.03359 | -0.2388 | -5.7636
-10.5 | -0.2326 | 0.02661 | -0.2368 | -8.7411
-10 | -0.2739 | 0.02119 | -0.2285 | -12.9259
-9.5 | -0.327 | 0.01596 | -0.215 | -20.4887
-9 | -0.3353 | 0.01289 | -0.2031 | -26.0124
-8.5 | -0.3164 | 0.00993 | -0.1946 | -31.863
-8 | -0.2699 | 0.0084 | -0.189 | -32.131
-7.5 | -0.216 | 0.00751 | -0.1844 | -28.7617
-7 | -0.1585 | 0.00693 | -0.1808 | -22.8716
-6.5 | -0.0995 | 0.00648 | -0.1777 | -15.3549
-6 | -0.039 | 0.00614 | -0.1753 | -6.3518
-5.5 | 0.0224 | 0.00588 | -0.1734 | 3.8095
-5 | 0.0833 | 0.00563 | -0.1717 | 14.7957
-4.5 | 0.1455 | 0.00543 | -0.1705 | 26.7956
-4 | 0.2093 | 0.00525 | -0.17 | 39.8667
-3.5 | 0.2742 | 0.00506 | -0.1698 | 54.1897
-3 | 0.3391 | 0.00488 | -0.1698 | 69.4877
-2.5 | 0.4043 | 0.00471 | -0.1701 | 85.8386
-2 | 0.4694 | 0.00458 | -0.1704 | 102.4891
-1.5 | 0.5285 | 0.00447 | -0.1694 | 118.2327
-1 | 0.5868 | 0.00429 | -0.1683 | 136.7832
-0.5 | 0.6498 | 0.004 | -0.1684 | 162.45
0 | 0.7097 | 0.00378 | -0.1679 | 187.7513
0.5 | 0.7729 | 0.00351 | -0.1682 | 220.1994
1 | 0.8289 | 0.00326 | -0.1674 | 254.2638
2 | 0.8201 | 0.00549 | -0.139 | 149.3807
2.5 | 0.8175 | 0.00707 | -0.126 | 115.6294
3 | 0.831 | 0.00852 | -0.1166 | 97.5352
3.5 | 0.8444 | 0.01016 | -0.1075 | 83.1102
4 | 0.8792 | 0.0113 | -0.1024 | 77.8053
4.5 | 0.9173 | 0.01243 | -0.0979 | 73.7973
5 | 0.955 | 0.01364 | -0.0934 | 70.0147
5.5 | 0.9976 | 0.01477 | -0.0896 | 67.5423
6 | 1.0402 | 0.01596 | -0.0858 | 65.1754
6.5 | 1.0865 | 0.01708 | -0.0825 | 63.6124
7 | 1.1377 | 0.01806 | -0.0797 | 62.9956
7.5 | 1.1885 | 0.01913 | -0.0768 | 62.1275
8 | 1.2389 | 0.02026 | -0.0736 | 61.15
8.5 | 1.2891 | 0.02149 | -0.0703 | 59.986
9 | 1.3364 | 0.02295 | -0.0664 | 58.2309
9.5 | 1.3852 | 0.02443 | -0.0625 | 56.7008
10 | 1.4312 | 0.02618 | -0.0581 | 54.6677
10.5 | 1.4796 | 0.02795 | -0.0537 | 52.9374
11 | 1.5206 | 0.03029 | -0.0483 | 50.2014
11.5 | 1.5452 | 0.03384 | -0.0412 | 45.6619
12 | 1.5382 | 0.0397 | -0.0327 | 38.7456
12.5 | 1.5095 | 0.04774 | -0.0253 | 31.6192
13 | 1.4703 | 0.05774 | -0.0204 | 25.4641
13.5 | 1.4282 | 0.06934 | -0.0189 | 20.5971
14 | 1.3849 | 0.08245 | -0.021 | 16.7968
14.5 | 1.3462 | 0.09647 | -0.0262 | 13.9546
15.5 | 1.2819 | 0.12631 | -0.0434 | 10.1488
16 | 1.2584 | 0.14122 | -0.0535 | 8.9109
16.5 | 1.2388 | 0.15581 | -0.0635 | 7.9507

## 121. Re 14M Mach 0.00 (1)
BIGFOIL.COM POLAR EXPORT
NACA67-715
NACA67-715 |  |  |  | Cl Max: | 1.672 | at alpha= | 10.5 | deg
JavaFoil+Calcfoil stall+Eppler ext transition |  |  |  | L/D Max: | 157.236 | at alpha= | 2 | deg
Re: | 14000000 |  |  | Cd Min: | 0.00524 | at alpha= | -4 | deg
Mach: | 0 |  |  | Cl=0 at alpha= | -6.2583 | deg
|  |  |  | @ Cl=0.1, Cd= | 0.0054764
|  |  |  | @ Cl=0.4, Cd= | 0.0056291
|  |  |  | @ Cl=0.6, Cd= | 0.0061097
alpha (deg) | Cl | Cd | Cm | Cl/Cd
-18.5 | -0.57 | 0.1367 | -0.062 | -4.172
-18 | -0.579 | 0.12993 | -0.063 | -4.454
-17.5 | -0.585 | 0.12324 | -0.064 | -4.749
-17 | -0.59 | 0.11728 | -0.065 | -5.03
-16.5 | -0.592 | 0.11141 | -0.066 | -5.316
-16 | -0.593 | 0.10484 | -0.068 | -5.653
-15.5 | -0.59 | 0.09866 | -0.07 | -5.984
-15 | -0.584 | 0.09423 | -0.071 | -6.2
-14.5 | -0.576 | 0.0882 | -0.073 | -6.532
-14 | -0.568 | 0.07893 | -0.08 | -7.191
-13.5 | -0.654 | 0.01123 | -0.125 | -58.215
-13 | -0.633 | 0.01029 | -0.127 | -61.535
-12.5 | -0.607 | 0.00972 | -0.128 | -62.413
-12 | -0.577 | 0.00914 | -0.13 | -63.056
-11.5 | -0.542 | 0.00848 | -0.132 | -63.942
-11 | -0.503 | 0.00818 | -0.133 | -61.553
-10.5 | -0.461 | 0.00774 | -0.135 | -59.534
-10 | -0.415 | 0.0074 | -0.136 | -56.08
-9.5 | -0.365 | 0.0071 | -0.138 | -51.353
-9 | -0.312 | 0.00682 | -0.139 | -45.815
-8.5 | -0.258 | 0.00659 | -0.141 | -39.184
-8 | -0.203 | 0.00639 | -0.142 | -31.698
-7.5 | -0.146 | 0.00617 | -0.144 | -23.621
-7 | -0.088 | 0.00598 | -0.145 | -14.686
-6.5 | -0.029 | 0.00581 | -0.147 | -4.994
-6 | 0.031 | 0.00566 | -0.148 | 5.413
-5.5 | 0.091 | 0.0055 | -0.149 | 16.519
-5 | 0.152 | 0.00534 | -0.151 | 28.4
-4.5 | 0.213 | 0.0053 | -0.152 | 40.136
-4 | 0.274 | 0.00524 | -0.154 | 52.324
-3.5 | 0.336 | 0.00552 | -0.155 | 60.814
-3 | 0.397 | 0.00562 | -0.156 | 70.758
-2.5 | 0.46 | 0.00581 | -0.158 | 79.207
-2 | 0.522 | 0.00607 | -0.159 | 86.057
-1.5 | 0.584 | 0.00601 | -0.161 | 97.068
-1 | 0.645 | 0.00639 | -0.162 | 100.929
-0.5 | 0.707 | 0.00572 | -0.163 | 123.718
0 | 0.77 | 0.00597 | -0.164 | 128.838
0.5 | 0.83 | 0.00583 | -0.166 | 142.408
1 | 0.891 | 0.00593 | -0.167 | 150.183
1.5 | 0.952 | 0.00616 | -0.168 | 154.527
2 | 1.007 | 0.0064 | -0.169 | 157.236
2.5 | 1.065 | 0.00776 | -0.17 | 137.318
3 | 1.123 | 0.00831 | -0.171 | 135.137
3.5 | 1.18 | 0.00874 | -0.172 | 135.021
4 | 1.236 | 0.00962 | -0.173 | 128.424
4.5 | 1.289 | 0.01007 | -0.174 | 128.081
5 | 1.341 | 0.01042 | -0.175 | 128.716
5.5 | 1.391 | 0.01077 | -0.176 | 129.143
6 | 1.439 | 0.01117 | -0.177 | 128.802
6.5 | 1.484 | 0.01157 | -0.178 | 128.242
7 | 1.525 | 0.01208 | -0.179 | 126.211
7.5 | 1.561 | 0.01274 | -0.18 | 122.466
8 | 1.592 | 0.01327 | -0.181 | 119.921
8.5 | 1.618 | 0.01382 | -0.182 | 117.114
9 | 1.64 | 0.01437 | -0.183 | 114.083
9.5 | 1.656 | 0.01491 | -0.184 | 111.058
10 | 1.667 | 0.01567 | -0.184 | 106.401
10.5 | 1.672 | 0.01623 | -0.185 | 103.064
11 | 1.672 | 0.01695 | -0.186 | 98.642
11.5 | 1.667 | 0.01778 | -0.187 | 93.718
12 | 1.656 | 0.01865 | -0.187 | 88.757
12.5 | 1.64 | 0.01944 | -0.188 | 84.35
13 | 1.614 | 0.0204 | -0.188 | 79.104
13.5 | 1.581 | 0.02135 | -0.189 | 74.06
14 | 1.544 | 0.02246 | -0.19 | 68.758
14.5 | 1.503 | 0.02352 | -0.19 | 63.923
15 | 1.459 | 0.02504 | -0.19 | 58.274
15.5 | 1.412 | 0.02631 | -0.191 | 53.677

## 122. Re 14M Mach 0.00 (2)
BIGFOIL.COM POLAR EXPORT
NACA67-715
NACA67-715 |  |  |  | Cl Max: | 1.9279 | at alpha= | 20 | deg
XFOIL ncrit=9 |  |  |  | L/D Max: | 156.826 | at alpha= | 1.5 | deg
Re: | 14000000 |  |  | Cd Min: | 0.04915 | at alpha= | 20 | deg
Mach: | 0 |  |  | Cl=0 at alpha= | -5.7622 | deg
|  |  |  | @ Cl=0.1, Cd= | 0.004953
|  |  |  | @ Cl=0.4, Cd= | 0.0042896
|  |  |  | @ Cl=0.6, Cd= | 0.0039013
alpha (deg) | Cl | Cd | Cm | Cl/Cd
-20 | -1.2253 | 0.02441 | -0.1652 | -50.1966
-19.5 | -1.1473 | 0.02026 | -0.18 | -56.6288
-19 | -1.1041 | 0.01949 | -0.1808 | -56.6496
-18.5 | -1.0892 | 0.01742 | -0.1783 | -62.5258
-18 | -1.0621 | 0.01627 | -0.1761 | -65.2797
-17.5 | -1.0349 | 0.01518 | -0.1737 | -68.1752
-17 | -1.0058 | 0.01423 | -0.1712 | -70.6817
-16.5 | -0.9771 | 0.0133 | -0.1684 | -73.4662
-16 | -0.9477 | 0.01236 | -0.1655 | -76.6748
-15.5 | -0.9168 | 0.01144 | -0.1627 | -80.1399
-15 | -0.885 | 0.01058 | -0.1598 | -83.6484
-14.5 | -0.8468 | 0.01009 | -0.1577 | -83.9247
-14 | -0.8077 | 0.00965 | -0.1556 | -83.6995
-13.5 | -0.7693 | 0.00917 | -0.1533 | -83.8931
-13 | -0.7311 | 0.00873 | -0.1508 | -83.7457
-12.5 | -0.6943 | 0.00843 | -0.1479 | -82.3606
-12 | -0.6477 | 0.00813 | -0.1469 | -79.6679
-11.5 | -0.6 | 0.00784 | -0.1461 | -76.5306
-11 | -0.5511 | 0.00759 | -0.1455 | -72.6087
-10.5 | -0.5013 | 0.00736 | -0.1451 | -68.1114
-10 | -0.4518 | 0.00709 | -0.1445 | -63.7236
-9.5 | -0.4017 | 0.00682 | -0.1441 | -58.9003
-9 | -0.3508 | 0.00656 | -0.1438 | -53.4756
-8.5 | -0.2984 | 0.0063 | -0.1438 | -47.3651
-8 | -0.2452 | 0.00607 | -0.144 | -40.3954
-7.5 | -0.191 | 0.00587 | -0.1443 | -32.5383
-7 | -0.1363 | 0.00569 | -0.1447 | -23.9543
-6.5 | -0.0812 | 0.00551 | -0.1452 | -14.7368
-6 | -0.0262 | 0.00532 | -0.1457 | -4.9248
-5.5 | 0.0289 | 0.00513 | -0.1462 | 5.6335
-5 | 0.0843 | 0.00499 | -0.1467 | 16.8938
-4.5 | 0.1395 | 0.00486 | -0.1472 | 28.7037
-4 | 0.1943 | 0.00474 | -0.1475 | 40.9916
-3.5 | 0.2514 | 0.00458 | -0.1484 | 54.8908
-3 | 0.3088 | 0.00444 | -0.1494 | 69.5495
-2.5 | 0.3651 | 0.00434 | -0.1501 | 84.1244
-2 | 0.4205 | 0.00426 | -0.1505 | 98.7089
-1.5 | 0.4777 | 0.00413 | -0.1515 | 115.6659
-1 | 0.532 | 0.00399 | -0.1518 | 133.3333
-0.5 | 0.5854 | 0.00382 | -0.152 | 153.2461
0 | 0.6249 | 0.00404 | -0.149 | 154.6782
0.5 | 0.6485 | 0.00449 | -0.1426 | 144.4321
1 | 0.6732 | 0.00466 | -0.1366 | 144.4635
1.5 | 0.7214 | 0.0046 | -0.1362 | 156.8261
2 | 0.7381 | 0.00534 | -0.1286 | 138.221
2.5 | 0.7559 | 0.0062 | -0.1213 | 121.9194
3 | 0.7893 | 0.00681 | -0.1173 | 115.9031
4 | 0.8642 | 0.00793 | -0.1113 | 108.9786
5 | 0.9402 | 0.00916 | -0.1059 | 102.6419
5.5 | 0.9772 | 0.00984 | -0.103 | 99.3089
6 | 1.019 | 0.01041 | -0.1012 | 97.8866
6.5 | 1.0608 | 0.01095 | -0.0994 | 96.8767
7 | 1.1026 | 0.01152 | -0.0976 | 95.7118
7.5 | 1.1468 | 0.01201 | -0.0963 | 95.4871
8 | 1.1876 | 0.01263 | -0.0945 | 94.0301
8.5 | 1.2292 | 0.01322 | -0.0929 | 92.9803
9 | 1.2709 | 0.01386 | -0.0913 | 91.6955
9.5 | 1.3093 | 0.01464 | -0.0893 | 89.4331
10 | 1.348 | 0.01542 | -0.0874 | 87.4189
10.5 | 1.3878 | 0.01618 | -0.0857 | 85.7726
11 | 1.4242 | 0.01709 | -0.0835 | 83.3353
11.5 | 1.4627 | 0.01794 | -0.0818 | 81.5329
12 | 1.4982 | 0.01895 | -0.0797 | 79.0607
13 | 1.5712 | 0.02093 | -0.076 | 75.0693
13.5 | 1.6036 | 0.02217 | -0.0737 | 72.332
14 | 1.637 | 0.0234 | -0.0717 | 69.9573
14.5 | 1.6677 | 0.02479 | -0.0694 | 67.2731
15 | 1.7004 | 0.02611 | -0.0675 | 65.1245
15.5 | 1.7298 | 0.02766 | -0.0653 | 62.538
16 | 1.7588 | 0.02928 | -0.0631 | 60.0683
16.5 | 1.783 | 0.03128 | -0.0606 | 57.0013
17 | 1.8095 | 0.0332 | -0.0585 | 54.503
17.5 | 1.8329 | 0.03532 | -0.0562 | 51.8941
18 | 1.8568 | 0.03753 | -0.0542 | 49.4751
18.5 | 1.8793 | 0.03991 | -0.0522 | 47.0884
19 | 1.8981 | 0.04263 | -0.0502 | 44.525
19.5 | 1.9152 | 0.04563 | -0.0482 | 41.9724
20 | 1.9279 | 0.04915 | -0.0463 | 39.2248

## 123. Re 14M Mach 0.10 (1)
BIGFOIL.COM POLAR EXPORT
NACA67-715
NACA67-715 |  |  |  | Cl Max: | 1.666 | at alpha= | 10.5 | deg
JavaFoil+Calcfoil stall+Eppler ext transition |  |  |  | L/D Max: | 173.832 | at alpha= | 2 | deg
Re: | 14000000 |  |  | Cd Min: | 0.00526 | at alpha= | -4 | deg
Mach: | 0.1 |  |  | Cl=0 at alpha= | -6.2583 | deg
|  |  |  | @ Cl=0.1, Cd= | 0.0054808
|  |  |  | @ Cl=0.4, Cd= | 0.0056331
|  |  |  | @ Cl=0.6, Cd= | 0.0060981
alpha (deg) | Cl | Cd | Cm | Cl/Cd
-18.5 | -0.537 | 0.13944 | -0.061 | -3.849
-18 | -0.548 | 0.13346 | -0.062 | -4.105
-17.5 | -0.557 | 0.12621 | -0.063 | -4.417
-17 | -0.565 | 0.1191 | -0.064 | -4.747
-16.5 | -0.571 | 0.1114 | -0.067 | -5.129
-16 | -0.574 | 0.10737 | -0.067 | -5.344
-15.5 | -0.574 | 0.10067 | -0.069 | -5.703
-15 | -0.571 | 0.09604 | -0.07 | -5.942
-14.5 | -0.565 | 0.08994 | -0.072 | -6.282
-14 | -0.559 | 0.07966 | -0.08 | -7.018
-13.5 | -0.645 | 0.01163 | -0.125 | -55.516
-13 | -0.627 | 0.01054 | -0.127 | -59.518
-12.5 | -0.603 | 0.00993 | -0.129 | -60.691
-12 | -0.574 | 0.00928 | -0.131 | -61.851
-11.5 | -0.541 | 0.00859 | -0.132 | -63.004
-11 | -0.503 | 0.00824 | -0.134 | -61.008
-10.5 | -0.461 | 0.0078 | -0.136 | -59.103
-10 | -0.416 | 0.00747 | -0.137 | -55.684
-9.5 | -0.366 | 0.00713 | -0.139 | -51.296
-9 | -0.313 | 0.00688 | -0.14 | -45.531
-8.5 | -0.259 | 0.00665 | -0.142 | -38.966
-8 | -0.203 | 0.00641 | -0.143 | -31.7
-7.5 | -0.146 | 0.00621 | -0.144 | -23.561
-7 | -0.088 | 0.00603 | -0.146 | -14.623
-6.5 | -0.029 | 0.00585 | -0.147 | -4.976
-6 | 0.031 | 0.00566 | -0.149 | 5.437
-5.5 | 0.091 | 0.0055 | -0.15 | 16.599
-5 | 0.152 | 0.00537 | -0.152 | 28.355
-4.5 | 0.214 | 0.00531 | -0.153 | 40.279
-4 | 0.275 | 0.00526 | -0.154 | 52.411
-3.5 | 0.337 | 0.00551 | -0.156 | 61.279
-3 | 0.399 | 0.00563 | -0.157 | 70.943
-2.5 | 0.463 | 0.00583 | -0.159 | 79.353
-2 | 0.524 | 0.00606 | -0.16 | 86.52
-1.5 | 0.586 | 0.00601 | -0.161 | 97.547
-1 | 0.648 | 0.0064 | -0.163 | 101.305
-0.5 | 0.711 | 0.00575 | -0.164 | 123.675
0 | 0.773 | 0.00598 | -0.165 | 129.289
0.5 | 0.835 | 0.00582 | -0.167 | 143.401
1 | 0.895 | 0.00595 | -0.168 | 150.493
1.5 | 0.956 | 0.00616 | -0.169 | 155.231
2 | 1.012 | 0.00582 | -0.17 | 173.832
2.5 | 1.07 | 0.0078 | -0.171 | 137.259
3 | 1.128 | 0.00838 | -0.172 | 134.706
3.5 | 1.185 | 0.00881 | -0.173 | 134.595
4 | 1.242 | 0.00968 | -0.174 | 128.269
4.5 | 1.295 | 0.01013 | -0.175 | 127.863
5 | 1.347 | 0.01049 | -0.176 | 128.423
5.5 | 1.397 | 0.01085 | -0.177 | 128.774
6 | 1.444 | 0.01127 | -0.178 | 128.134
6.5 | 1.489 | 0.01168 | -0.179 | 127.481
7 | 1.53 | 0.01222 | -0.18 | 125.167
7.5 | 1.565 | 0.01288 | -0.181 | 121.52
8 | 1.595 | 0.01342 | -0.182 | 118.842
8.5 | 1.621 | 0.01397 | -0.183 | 115.971
9 | 1.64 | 0.01455 | -0.184 | 112.731
9.5 | 1.655 | 0.01512 | -0.184 | 109.438
10 | 1.663 | 0.01586 | -0.185 | 104.863
10.5 | 1.666 | 0.01644 | -0.186 | 101.282
11 | 1.662 | 0.01732 | -0.187 | 95.973
11.5 | 1.653 | 0.01811 | -0.187 | 91.268
12 | 1.638 | 0.01899 | -0.188 | 86.271
12.5 | 1.618 | 0.01982 | -0.189 | 81.611
13 | 1.586 | 0.02082 | -0.189 | 76.152
13.5 | 1.548 | 0.02197 | -0.19 | 70.433
14 | 1.505 | 0.02318 | -0.19 | 64.903
14.5 | 1.457 | 0.02449 | -0.191 | 59.51
15 | 1.407 | 0.02585 | -0.191 | 54.442
15.5 | 1.354 | 0.02748 | -0.191 | 49.282

## 124. Re 14M Mach 0.10 (2)
BIGFOIL.COM POLAR EXPORT
NACA67-715
NACA67-715 |  |  |  | Cl Max: | 1.9241 | at alpha= | 20 | deg
XFOIL ncrit=9 |  |  |  | L/D Max: | 157.217 | at alpha= | 1.5 | deg
Re: | 14000000 |  |  | Cd Min: | 0.05198 | at alpha= | 20 | deg
Mach: | 0.1 |  |  | Cl=0 at alpha= | -5.7599 | deg
|  |  |  | @ Cl=0.1, Cd= | 0.0049637
|  |  |  | @ Cl=0.4, Cd= | 0.0043022
|  |  |  | @ Cl=0.6, Cd= | 0.0038816
alpha (deg) | Cl | Cd | Cm | Cl/Cd
-20 | -1.2068 | 0.02763 | -0.1697 | -43.6772
-19.5 | -1.1975 | 0.02359 | -0.1709 | -50.763
-19 | -1.0982 | 0.02128 | -0.1854 | -51.6071
-18.5 | -1.0829 | 0.01875 | -0.1838 | -57.7547
-18 | -1.0582 | 0.01732 | -0.1816 | -61.097
-17.5 | -1.035 | 0.01594 | -0.1787 | -64.931
-17 | -1.005 | 0.01494 | -0.1762 | -67.2691
-16.5 | -0.9741 | 0.01406 | -0.1735 | -69.2817
-16 | -0.9482 | 0.01289 | -0.17 | -73.5609
-15.5 | -0.9149 | 0.01206 | -0.1673 | -75.8624
-15 | -0.885 | 0.01107 | -0.1639 | -79.9458
-14.5 | -0.8512 | 0.01031 | -0.161 | -82.5606
-14 | -0.8118 | 0.00982 | -0.1587 | -82.668
-13.5 | -0.7717 | 0.00936 | -0.1565 | -82.4466
-13 | -0.7327 | 0.00887 | -0.154 | -82.6043
-12.5 | -0.6959 | 0.00851 | -0.1508 | -81.7744
-12 | -0.6517 | 0.00822 | -0.1491 | -79.2822
-11 | -0.5547 | 0.00766 | -0.1473 | -72.4151
-10 | -0.4547 | 0.00715 | -0.1461 | -63.5944
-9.5 | -0.4044 | 0.00687 | -0.1455 | -58.8646
-9 | -0.3531 | 0.00661 | -0.1451 | -53.4191
-8.5 | -0.3004 | 0.00634 | -0.1451 | -47.3817
-8 | -0.2468 | 0.00609 | -0.1451 | -40.5255
-7.5 | -0.1924 | 0.00589 | -0.1454 | -32.6655
-7 | -0.1374 | 0.0057 | -0.1457 | -24.1053
-6.5 | -0.0819 | 0.00553 | -0.1462 | -14.8101
-6 | -0.0266 | 0.00533 | -0.1466 | -4.9906
-5.5 | 0.0288 | 0.00515 | -0.147 | 5.5922
-5 | 0.0845 | 0.005 | -0.1475 | 16.9
-4.5 | 0.14 | 0.00487 | -0.148 | 28.7474
-4 | 0.195 | 0.00474 | -0.1483 | 41.1392
-3.5 | 0.2524 | 0.00459 | -0.1492 | 54.9891
-3 | 0.3102 | 0.00444 | -0.1501 | 69.8649
-2.5 | 0.3668 | 0.00435 | -0.1508 | 84.3218
-2 | 0.4224 | 0.00427 | -0.1513 | 98.9227
-1.5 | 0.48 | 0.00414 | -0.1522 | 115.942
-1 | 0.5345 | 0.00399 | -0.1525 | 133.9599
-0.5 | 0.5884 | 0.00383 | -0.1527 | 153.6292
0 | 0.6289 | 0.00401 | -0.1499 | 156.8329
0.5 | 0.651 | 0.00446 | -0.1431 | 145.9641
1 | 0.6747 | 0.00466 | -0.1368 | 144.7854
1.5 | 0.7232 | 0.0046 | -0.1364 | 157.2174
2 | 0.7402 | 0.00533 | -0.1288 | 138.8743
3 | 0.7886 | 0.00688 | -0.1169 | 114.6221
3.5 | 0.8274 | 0.0074 | -0.114 | 111.8108
4 | 0.8632 | 0.00803 | -0.1107 | 107.4969
4.5 | 0.9033 | 0.00859 | -0.1083 | 105.1572
5 | 0.9394 | 0.0093 | -0.1051 | 101.0108
5.5 | 0.9782 | 0.00996 | -0.1026 | 98.2129
6 | 1.0203 | 0.01054 | -0.1007 | 96.8027
6.5 | 1.0612 | 0.01112 | -0.0986 | 95.4317
7 | 1.1043 | 0.01167 | -0.097 | 94.6272
7.5 | 1.1487 | 0.01217 | -0.0957 | 94.3878
8 | 1.1887 | 0.01284 | -0.0936 | 92.5779
8.5 | 1.2317 | 0.01342 | -0.0921 | 91.7809
9 | 1.2733 | 0.01409 | -0.0905 | 90.3691
9.5 | 1.3115 | 0.0149 | -0.0883 | 88.0201
10 | 1.3514 | 0.01567 | -0.0864 | 86.2412
10.5 | 1.3894 | 0.01654 | -0.0844 | 84.0024
11 | 1.4278 | 0.01741 | -0.0824 | 82.0103
11.5 | 1.4668 | 0.01828 | -0.0806 | 80.2407
12 | 1.501 | 0.01939 | -0.0782 | 77.411
12.5 | 1.5388 | 0.02036 | -0.0763 | 75.5796
13 | 1.5741 | 0.02147 | -0.0743 | 73.3163
13.5 | 1.6078 | 0.02271 | -0.072 | 70.797
14 | 1.641 | 0.02402 | -0.0698 | 68.3181
14.5 | 1.6729 | 0.02542 | -0.0675 | 65.8104
15 | 1.706 | 0.02679 | -0.0655 | 63.6805
15.5 | 1.7336 | 0.02852 | -0.063 | 60.7854
16 | 1.7626 | 0.03025 | -0.0607 | 58.2678
16.5 | 1.7871 | 0.03233 | -0.0581 | 55.2768
17 | 1.8124 | 0.03441 | -0.0558 | 52.6707
17.5 | 1.8387 | 0.03647 | -0.0537 | 50.4168
18 | 1.8602 | 0.03898 | -0.0514 | 47.7219
18.5 | 1.8802 | 0.04171 | -0.0492 | 45.0779
19 | 1.8997 | 0.04454 | -0.0472 | 42.6515
19.5 | 1.9147 | 0.04792 | -0.0451 | 39.9562
20 | 1.9241 | 0.05198 | -0.0431 | 37.0162

## 125. Re 14M Mach 0.25 (1)
BIGFOIL.COM POLAR EXPORT
NACA67-715
NACA67-715 |  |  |  | Cl Max: | 1.632 | at alpha= | 9 | deg
JavaFoil+Calcfoil stall+Eppler ext transition |  |  |  | L/D Max: | 172.433 | at alpha= | 1.5 | deg
Re: | 14000000 |  |  | Cd Min: | 0.00532 | at alpha= | -4 | deg
Mach: | 0.25 |  |  | Cl=0 at alpha= | -6.2541 | deg
|  |  |  | @ Cl=0.1, Cd= | 0.0056126
|  |  |  | @ Cl=0.4, Cd= | 0.0056881
|  |  |  | @ Cl=0.6, Cd= | 0.0061384
alpha (deg) | Cl | Cd | Cm | Cl/Cd
-17 | -0.344 | 0.13224 | -0.061 | -2.605
-16.5 | -0.38 | 0.12638 | -0.062 | -3.005
-16 | -0.411 | 0.11708 | -0.064 | -3.507
-15.5 | -0.436 | 0.11061 | -0.064 | -3.944
-15 | -0.457 | 0.10375 | -0.066 | -4.406
-14.5 | -0.472 | 0.09687 | -0.068 | -4.875
-14 | -0.482 | 0.09118 | -0.07 | -5.283
-13.5 | -0.485 | 0.08613 | -0.071 | -5.628
-13 | -0.484 | 0.07713 | -0.078 | -6.271
-12.5 | -0.474 | 0.07336 | -0.078 | -6.464
-12 | -0.55 | 0.01006 | -0.134 | -54.648
-11.5 | -0.526 | 0.00951 | -0.135 | -55.26
-11 | -0.496 | 0.00874 | -0.137 | -56.741
-10.5 | -0.459 | 0.00824 | -0.139 | -55.724
-10 | -0.417 | 0.00782 | -0.141 | -53.383
-9.5 | -0.369 | 0.00749 | -0.142 | -49.218
-9 | -0.317 | 0.00714 | -0.144 | -44.358
-8.5 | -0.263 | 0.00685 | -0.145 | -38.398
-8 | -0.207 | 0.0066 | -0.147 | -31.356
-7.5 | -0.149 | 0.00635 | -0.148 | -23.515
-7 | -0.09 | 0.00616 | -0.15 | -14.619
-6.5 | -0.03 | 0.00595 | -0.151 | -5.005
-6 | 0.031 | 0.00578 | -0.153 | 5.445
-5.5 | 0.094 | 0.00563 | -0.154 | 16.611
-5 | 0.156 | 0.00545 | -0.156 | 28.628
-4.5 | 0.219 | 0.00539 | -0.157 | 40.673
-4 | 0.283 | 0.00532 | -0.158 | 53.094
-3.5 | 0.346 | 0.00557 | -0.16 | 62.117
-3 | 0.41 | 0.00571 | -0.161 | 71.736
-2.5 | 0.475 | 0.0059 | -0.163 | 80.515
-2 | 0.538 | 0.00609 | -0.164 | 88.458
-1.5 | 0.602 | 0.00614 | -0.166 | 98.028
-1 | 0.665 | 0.00611 | -0.167 | 108.976
-0.5 | 0.729 | 0.00619 | -0.168 | 117.837
0 | 0.794 | 0.00551 | -0.169 | 144.114
0.5 | 0.857 | 0.00578 | -0.171 | 148.318
1 | 0.92 | 0.00611 | -0.172 | 150.44
1.5 | 0.982 | 0.0057 | -0.173 | 172.433
2 | 1.038 | 0.0076 | -0.174 | 136.567
2.5 | 1.098 | 0.00807 | -0.176 | 136.103
3 | 1.157 | 0.0087 | -0.177 | 133.038
3.5 | 1.216 | 0.00915 | -0.178 | 132.822
4 | 1.273 | 0.01009 | -0.179 | 126.131
4.5 | 1.327 | 0.01056 | -0.18 | 125.649
5 | 1.379 | 0.01096 | -0.181 | 125.789
5.5 | 1.429 | 0.01137 | -0.182 | 125.711
6 | 1.475 | 0.01181 | -0.183 | 124.841
6.5 | 1.518 | 0.01232 | -0.184 | 123.21
7 | 1.556 | 0.01302 | -0.185 | 119.461
7.5 | 1.586 | 0.01364 | -0.186 | 116.278
8 | 1.609 | 0.01427 | -0.187 | 112.777
8.5 | 1.625 | 0.0149 | -0.188 | 109.015
9 | 1.632 | 0.0156 | -0.188 | 104.643
9.5 | 1.632 | 0.01636 | -0.189 | 99.734
10 | 1.621 | 0.01717 | -0.19 | 94.425
10.5 | 1.601 | 0.01797 | -0.191 | 89.093
11 | 1.571 | 0.01911 | -0.192 | 82.234
11.5 | 1.532 | 0.02018 | -0.192 | 75.916
12 | 1.482 | 0.02141 | -0.193 | 69.212
12.5 | 1.423 | 0.02273 | -0.193 | 62.603
13 | 1.345 | 0.0242 | -0.194 | 55.593
13.5 | 1.256 | 0.02589 | -0.194 | 48.52
14 | 1.157 | 0.02822 | -0.194 | 41.001

## 126. Re 14M Mach 0.25 (2)
BIGFOIL.COM POLAR EXPORT
NACA67-715
NACA67-715 |  |  |  | Cl Max: | 1.8968 | at alpha= | 20 | deg
XFOIL ncrit=9 |  |  |  | L/D Max: | 169.507 | at alpha= | 0 | deg
Re: | 14000000 |  |  | Cd Min: | 0.16677 | at alpha= | -20 | deg
Mach: | 0.25 |  |  | Cl=0 at alpha= | -5.7474 | deg
|  |  |  | @ Cl=0.1, Cd= | 0.0050358
|  |  |  | @ Cl=0.4, Cd= | 0.0043463
|  |  |  | @ Cl=0.6, Cd= | 0.0038373
alpha (deg) | Cl | Cd | Cm | Cl/Cd
-20 | -0.3613 | 0.16677 | -0.1057 | -2.1665
-18.5 | -0.9967 | 0.04096 | -0.1856 | -24.3335
-17.5 | -0.9904 | 0.02352 | -0.2064 | -42.1088
-17 | -0.9796 | 0.02054 | -0.2038 | -47.6923
-16.5 | -0.9529 | 0.01886 | -0.2007 | -50.5249
-16 | -0.9413 | 0.0166 | -0.1958 | -56.7048
-15.5 | -0.9155 | 0.01511 | -0.1915 | -60.589
-15 | -0.8852 | 0.01389 | -0.1873 | -63.7293
-14.5 | -0.8527 | 0.01281 | -0.1831 | -66.5652
-14 | -0.8188 | 0.01181 | -0.1788 | -69.3311
-13.5 | -0.7875 | 0.0106 | -0.1743 | -74.2925
-13 | -0.7483 | 0.00977 | -0.1707 | -76.5916
-12.5 | -0.7039 | 0.00924 | -0.1677 | -76.1797
-12 | -0.6614 | 0.00873 | -0.1644 | -75.7617
-11.5 | -0.622 | 0.00838 | -0.1604 | -74.2243
-11 | -0.5736 | 0.00808 | -0.1582 | -70.9901
-10.5 | -0.5222 | 0.0078 | -0.1566 | -66.9487
-10 | -0.4705 | 0.00751 | -0.1551 | -62.6498
-9.5 | -0.4185 | 0.00718 | -0.1538 | -58.2869
-9 | -0.3651 | 0.00685 | -0.1529 | -53.2993
-8.5 | -0.3107 | 0.00654 | -0.1522 | -47.5076
-8 | -0.2557 | 0.00626 | -0.1517 | -40.8466
-7.5 | -0.1997 | 0.00602 | -0.1514 | -33.1728
-7 | -0.1431 | 0.00581 | -0.1514 | -24.6299
-6.5 | -0.0859 | 0.00561 | -0.1515 | -15.3119
-6 | -0.0287 | 0.00543 | -0.1516 | -5.2855
-5.5 | 0.0281 | 0.00524 | -0.1518 | 5.3626
-5 | 0.085 | 0.00507 | -0.152 | 16.7653
-4.5 | 0.142 | 0.00494 | -0.1522 | 28.7449
-4 | 0.1988 | 0.0048 | -0.1524 | 41.4167
-3.5 | 0.2579 | 0.00463 | -0.1532 | 55.7019
-3 | 0.3176 | 0.00448 | -0.1542 | 70.8929
-2.5 | 0.3761 | 0.00438 | -0.1548 | 85.8676
-2 | 0.4329 | 0.0043 | -0.1552 | 100.6744
-1.5 | 0.4924 | 0.00417 | -0.1561 | 118.0815
-1 | 0.5482 | 0.00402 | -0.1563 | 136.3682
-0.5 | 0.6049 | 0.00382 | -0.1568 | 158.3508
0 | 0.6526 | 0.00385 | -0.1552 | 169.5065
0.5 | 0.6703 | 0.00424 | -0.147 | 158.0896
1 | 0.6853 | 0.00466 | -0.1384 | 147.0601
1.5 | 0.7323 | 0.00463 | -0.1374 | 158.1641
2 | 0.7492 | 0.00539 | -0.1294 | 138.9981
2.5 | 0.7651 | 0.00633 | -0.1214 | 120.8689
3 | 0.7913 | 0.0072 | -0.1157 | 109.9028
3.5 | 0.8277 | 0.00785 | -0.1121 | 105.4395
4 | 0.8665 | 0.00849 | -0.109 | 102.0612
4.5 | 0.9045 | 0.0092 | -0.1058 | 98.3152
5 | 0.9413 | 0.00998 | -0.1025 | 94.3186
5.5 | 0.9813 | 0.0107 | -0.0998 | 91.7103
6 | 1.0243 | 0.01135 | -0.0976 | 90.2467
6.5 | 1.0665 | 0.01202 | -0.0953 | 88.7271
7 | 1.1112 | 0.01263 | -0.0935 | 87.981
7.5 | 1.1565 | 0.01323 | -0.0918 | 87.415
8 | 1.1987 | 0.01396 | -0.0896 | 85.8668
8.5 | 1.2428 | 0.01467 | -0.0878 | 84.7171
9 | 1.2848 | 0.01547 | -0.0856 | 83.0511
9.5 | 1.3247 | 0.01642 | -0.0831 | 80.676
10 | 1.3675 | 0.01726 | -0.0811 | 79.2294
10.5 | 1.4056 | 0.01834 | -0.0783 | 76.6412
11 | 1.4465 | 0.01933 | -0.0761 | 74.8319
11.5 | 1.4842 | 0.02051 | -0.0734 | 72.3647
12 | 1.5233 | 0.02165 | -0.071 | 70.3603
12.5 | 1.5614 | 0.02289 | -0.0684 | 68.2132
13 | 1.5954 | 0.02441 | -0.0654 | 65.3585
13.5 | 1.6324 | 0.02583 | -0.0628 | 63.1978
14 | 1.6654 | 0.02752 | -0.0599 | 60.516
14.5 | 1.6983 | 0.02928 | -0.057 | 58.002
15 | 1.7265 | 0.03143 | -0.0537 | 54.9316
15.5 | 1.755 | 0.03365 | -0.0507 | 52.1545
16 | 1.7852 | 0.03585 | -0.0479 | 49.7964
16.5 | 1.8096 | 0.03855 | -0.0448 | 46.9416
17 | 1.832 | 0.04156 | -0.0419 | 44.0808
17.5 | 1.8511 | 0.04497 | -0.039 | 41.163
18 | 1.8677 | 0.04876 | -0.0362 | 38.3039
18.5 | 1.8787 | 0.05329 | -0.0337 | 35.2543
19 | 1.8888 | 0.05811 | -0.0317 | 32.5039
19.5 | 1.8956 | 0.06352 | -0.0301 | 29.8426
20 | 1.8968 | 0.06982 | -0.0291 | 27.167

## 127. Re 14M Mach 0.50 (1)
BIGFOIL.COM POLAR EXPORT
NACA67-715
NACA67-715 |  |  |  | Cl Max: | 1.58 | at alpha= | 6.5 | deg
JavaFoil+Calcfoil stall+Eppler ext transition |  |  |  | L/D Max: | 134.79 | at alpha= | -1 | deg
Re: | 14000000 |  |  | Cd Min: | 0.00549 | at alpha= | -1 | deg
Mach: | 0.5 |  |  | Cl=0 at alpha= | -6.2576 | deg
|  |  |  | @ Cl=0.1, Cd= | 0.00613
|  |  |  | @ Cl=0.4, Cd= | 0.0056733
|  |  |  | @ Cl=0.6, Cd= | 0.0057713
alpha (deg) | Cl | Cd | Cm | Cl/Cd
-20 | -0.773 | 0.15288 | -0.076 | -5.056
-19.5 | -0.744 | 0.14625 | -0.076 | -5.088
-19 | -0.716 | 0.14101 | -0.076 | -5.075
-18.5 | -0.688 | 0.1344 | -0.077 | -5.12
-18 | -0.661 | 0.12658 | -0.078 | -5.22
-17.5 | -0.633 | 0.11926 | -0.079 | -5.309
-17 | -0.604 | 0.12169 | -0.078 | -4.963
-16.5 | -0.576 | 0.11576 | -0.078 | -4.973
-16 | -0.548 | 0.1084 | -0.079 | -5.057
-15.5 | -0.522 | 0.09906 | -0.083 | -5.267
-15 | -0.495 | 0.09231 | -0.086 | -5.359
-14.5 | -0.469 | 0.08423 | -0.091 | -5.566
-14 | -0.45 | 0.0675 | -0.104 | -6.66
-13.5 | -0.406 | 0.09291 | -0.077 | -4.375
-13 | -0.379 | 0.08477 | -0.08 | -4.471
-12.5 | -0.351 | 0.0779 | -0.083 | -4.512
-12 | -0.324 | 0.07162 | -0.086 | -4.525
-11.5 | -0.297 | 0.0649 | -0.093 | -4.582
-11 | -0.266 | 0.07426 | -0.076 | -3.58
-10.5 | -0.238 | 0.06702 | -0.08 | -3.556
-10 | -0.211 | 0.06005 | -0.085 | -3.509
-9.5 | -0.184 | 0.05288 | -0.096 | -3.479
-9 | -0.252 | 0.01025 | -0.157 | -24.622
-8.5 | -0.25 | 0.00858 | -0.161 | -29.115
-8 | -0.209 | 0.00772 | -0.163 | -27.106
-7.5 | -0.156 | 0.00727 | -0.165 | -21.491
-7 | -0.096 | 0.00692 | -0.167 | -13.913
-6.5 | -0.032 | 0.00658 | -0.168 | -4.9
-6 | 0.034 | 0.00635 | -0.17 | 5.421
-5.5 | 0.103 | 0.00612 | -0.172 | 16.789
-5 | 0.172 | 0.0059 | -0.173 | 29.223
-4.5 | 0.243 | 0.00572 | -0.175 | 42.403
-4 | 0.313 | 0.00563 | -0.176 | 55.662
-3.5 | 0.384 | 0.00558 | -0.178 | 68.915
-3 | 0.456 | 0.006 | -0.18 | 75.894
-2.5 | 0.529 | 0.00617 | -0.181 | 85.631
-2 | 0.599 | 0.00577 | -0.182 | 103.821
-1.5 | 0.67 | 0.00586 | -0.184 | 114.256
-1 | 0.741 | 0.00549 | -0.185 | 134.79
-0.5 | 0.811 | 0.00698 | -0.186 | 116.318
0 | 0.885 | 0.00705 | -0.188 | 125.58
0.5 | 0.955 | 0.00734 | -0.19 | 130.015
1 | 1.024 | 0.00786 | -0.191 | 130.361
1.5 | 1.094 | 0.00818 | -0.193 | 133.669
2 | 1.154 | 0.0088 | -0.194 | 131.181
2.5 | 1.219 | 0.00956 | -0.195 | 127.538
3 | 1.283 | 0.01036 | -0.197 | 123.93
3.5 | 1.346 | 0.01152 | -0.198 | 116.844
4 | 1.407 | 0.01217 | -0.199 | 115.544
4.5 | 1.461 | 0.01277 | -0.2 | 114.384
5 | 1.508 | 0.0134 | -0.201 | 112.501
5.5 | 1.547 | 0.01403 | -0.202 | 110.213
6 | 1.573 | 0.01516 | -0.203 | 103.717
6.5 | 1.58 | 0.01613 | -0.205 | 97.959
7 | 1.55 | 0.01723 | -0.206 | 89.931
7.5 | 1.399 | 0.01865 | -0.207 | 74.997
8 | 0.962 | 0.02004 | -0.207 | 48.002
8.5 | 0.992 | 0.0223 | -0.208 | 44.493
9 | 1.025 | 0.02233 | -0.209 | 45.89
9.5 | 0.871 | 0.06706 | -0.115 | 12.984
10 | 1.089 | 0.02318 | -0.211 | 46.975
10.5 | 1.119 | 0.02519 | -0.212 | 44.417
11 | 1.144 | 0.02844 | -0.211 | 40.215
11.5 | 0.977 | 0.08652 | -0.118 | 11.294

## 128. Re 14M Mach 0.50 (2)
BIGFOIL.COM POLAR EXPORT
NACA67-715
NACA67-715 |  |  |  | Cl Max: | 1.5579 | at alpha= | 11.5 | deg
XFOIL ncrit=9 |  |  |  | L/D Max: | 210.549 | at alpha= | 0.5 | deg
Re: | 14000000 |  |  | Cd Min: | 0.2338 | at alpha= | 19.5 | deg
Mach: | 0.5 |  |  | Cl=0 at alpha= | -5.6683 | deg
|  |  |  | @ Cl=0.1, Cd= | 0.0054232
|  |  |  | @ Cl=0.4, Cd= | 0.0045723
|  |  |  | @ Cl=0.6, Cd= | 0.0041571
alpha (deg) | Cl | Cd | Cm | Cl/Cd
-14 | -0.176 | 0.09122 | -0.1856 | -1.9294
-13.5 | -0.1629 | 0.08477 | -0.1897 | -1.9217
-13 | -0.1747 | 0.07473 | -0.1972 | -2.3377
-12.5 | -0.1732 | 0.06459 | -0.208 | -2.6815
-12 | -0.172 | 0.05576 | -0.2161 | -3.0846
-11.5 | -0.1832 | 0.04128 | -0.2332 | -4.438
-11 | -0.2161 | 0.03161 | -0.2398 | -6.8364
-10.5 | -0.2538 | 0.02512 | -0.2365 | -10.1035
-10 | -0.2936 | 0.02 | -0.2275 | -14.68
-9.5 | -0.3447 | 0.01493 | -0.2136 | -23.0877
-9 | -0.3542 | 0.01168 | -0.2015 | -30.3253
-8.5 | -0.325 | 0.00916 | -0.1939 | -35.4803
-8 | -0.2747 | 0.00792 | -0.1885 | -34.6843
-7.5 | -0.2195 | 0.00715 | -0.1841 | -30.6993
-7 | -0.1613 | 0.00664 | -0.1805 | -24.2922
-6.5 | -0.1017 | 0.00624 | -0.1775 | -16.2981
-6 | -0.041 | 0.00593 | -0.1751 | -6.914
-5.5 | 0.0208 | 0.0057 | -0.1732 | 3.6491
-5 | 0.0833 | 0.00548 | -0.1718 | 15.2007
-4.5 | 0.148 | 0.00526 | -0.1712 | 28.1369
-4 | 0.213 | 0.00506 | -0.1708 | 42.0949
-3.5 | 0.2786 | 0.00489 | -0.1708 | 56.9734
-3 | 0.3439 | 0.00471 | -0.171 | 73.0149
-2.5 | 0.4091 | 0.00455 | -0.1712 | 89.9121
-2 | 0.4711 | 0.00445 | -0.1708 | 105.8652
-1.5 | 0.5338 | 0.00434 | -0.1706 | 122.9954
-1 | 0.5969 | 0.00417 | -0.1706 | 143.1415
-0.5 | 0.6499 | 0.00395 | -0.1684 | 164.5316
0 | 0.7137 | 0.00375 | -0.1687 | 190.32
0.5 | 0.7664 | 0.00364 | -0.1666 | 210.5495
1 | 0.7799 | 0.00413 | -0.1561 | 188.8378
1.5 | 0.7823 | 0.00487 | -0.1443 | 160.6366
2 | 0.8019 | 0.00583 | -0.1354 | 137.5472
2.5 | 0.8061 | 0.00731 | -0.1239 | 110.2736
3 | 0.8214 | 0.00875 | -0.1149 | 93.8743
3.5 | 0.8429 | 0.01018 | -0.1073 | 82.7996
4 | 0.8814 | 0.01121 | -0.1029 | 78.6262
4.5 | 0.9209 | 0.0123 | -0.0986 | 74.8699
5 | 0.9595 | 0.01347 | -0.0942 | 71.2324
5.5 | 1.0025 | 0.01458 | -0.0904 | 68.7586
6 | 1.0477 | 0.01567 | -0.087 | 66.8602
6.5 | 1.0959 | 0.0167 | -0.0839 | 65.6228
7 | 1.1474 | 0.01766 | -0.0811 | 64.9717
7.5 | 1.1993 | 0.01866 | -0.0783 | 64.2712
8 | 1.2493 | 0.01981 | -0.075 | 63.0641
8.5 | 1.3003 | 0.02099 | -0.0717 | 61.9485
9 | 1.346 | 0.0225 | -0.0675 | 59.8222
9.5 | 1.395 | 0.02396 | -0.0636 | 58.222
10 | 1.4428 | 0.0256 | -0.0593 | 56.3594
10.5 | 1.4913 | 0.02734 | -0.0548 | 54.5465
11 | 1.5325 | 0.02966 | -0.0493 | 51.6689
11.5 | 1.5579 | 0.03313 | -0.0421 | 47.0238
12 | 1.5492 | 0.03904 | -0.0333 | 39.6824
12.5 | 1.5191 | 0.0471 | -0.0256 | 32.2527
13 | 1.4794 | 0.05706 | -0.0206 | 25.9271
13.5 | 1.437 | 0.06862 | -0.019 | 20.9414
14 | 1.3777 | 0.08357 | -0.0216 | 16.4856
15 | 1.3188 | 0.11051 | -0.0336 | 11.9338
15.5 | 1.2881 | 0.12565 | -0.0431 | 10.2515
16 | 1.2631 | 0.14071 | -0.0532 | 8.9766
17 | 1.2277 | 0.16893 | -0.0723 | 7.2675
17.5 | 1.2139 | 0.18237 | -0.0815 | 6.6562
18 | 1.2036 | 0.1957 | -0.0909 | 6.1502
18.5 | 1.197 | 0.20872 | -0.1 | 5.735
19 | 1.1932 | 0.22153 | -0.109 | 5.3862
19.5 | 1.1924 | 0.2338 | -0.1175 | 5.1001

## 129. Re 16M Mach 0.00 (1)
BIGFOIL.COM POLAR EXPORT
NACA67-715
NACA67-715 |  |  |  | Cl Max: | 1.673 | at alpha= | 10.5 | deg
JavaFoil+Calcfoil stall+Eppler ext transition |  |  |  | L/D Max: | 172.61 | at alpha= | 2.5 | deg
Re: | 16000000 |  |  | Cd Min: | 0.00536 | at alpha= | -5 | deg
Mach: | 0 |  |  | Cl=0 at alpha= | -6.2583 | deg
|  |  |  | @ Cl=0.1, Cd= | 0.0054623
|  |  |  | @ Cl=0.4, Cd= | 0.0059498
|  |  |  | @ Cl=0.6, Cd= | 0.0064166
alpha (deg) | Cl | Cd | Cm | Cl/Cd
-18.5 | -0.571 | 0.13617 | -0.062 | -4.19
-18 | -0.579 | 0.1291 | -0.063 | -4.484
-17.5 | -0.585 | 0.12248 | -0.065 | -4.78
-17 | -0.59 | 0.11704 | -0.066 | -5.041
-16.5 | -0.593 | 0.10892 | -0.068 | -5.447
-16 | -0.594 | 0.10283 | -0.07 | -5.775
-15.5 | -0.591 | 0.09815 | -0.071 | -6.018
-15 | -0.585 | 0.09338 | -0.072 | -6.262
-14.5 | -0.577 | 0.08729 | -0.074 | -6.606
-14 | -0.57 | 0.07578 | -0.083 | -7.525
-13.5 | -0.655 | 0.01083 | -0.125 | -60.452
-13 | -0.634 | 0.00998 | -0.127 | -63.483
-12.5 | -0.607 | 0.00946 | -0.129 | -64.228
-12 | -0.577 | 0.00888 | -0.13 | -64.954
-11.5 | -0.543 | 0.00827 | -0.132 | -65.646
-11 | -0.504 | 0.00797 | -0.133 | -63.215
-10.5 | -0.461 | 0.00755 | -0.135 | -61.11
-10 | -0.415 | 0.00727 | -0.136 | -57.182
-9.5 | -0.365 | 0.00694 | -0.138 | -52.608
-9 | -0.312 | 0.00671 | -0.139 | -46.6
-8.5 | -0.258 | 0.00648 | -0.141 | -39.891
-8 | -0.203 | 0.00624 | -0.142 | -32.514
-7.5 | -0.146 | 0.00605 | -0.144 | -24.113
-7 | -0.088 | 0.00589 | -0.145 | -14.931
-6.5 | -0.029 | 0.0057 | -0.147 | -5.093
-6 | 0.031 | 0.00552 | -0.148 | 5.551
-5.5 | 0.091 | 0.00548 | -0.15 | 16.59
-5 | 0.152 | 0.00536 | -0.151 | 28.319
-4.5 | 0.213 | 0.00558 | -0.152 | 38.145
-4 | 0.274 | 0.00562 | -0.154 | 48.791
-3.5 | 0.336 | 0.00572 | -0.155 | 58.774
-3 | 0.398 | 0.00594 | -0.156 | 66.976
-2.5 | 0.461 | 0.00625 | -0.158 | 73.693
-2 | 0.522 | 0.0064 | -0.159 | 81.526
-1.5 | 0.584 | 0.00649 | -0.161 | 89.939
-1 | 0.645 | 0.00621 | -0.162 | 103.888
-0.5 | 0.707 | 0.0059 | -0.163 | 119.866
0 | 0.77 | 0.00624 | -0.164 | 123.3
0.5 | 0.831 | 0.00599 | -0.166 | 138.627
1 | 0.891 | 0.00622 | -0.167 | 143.338
1.5 | 0.952 | 0.00626 | -0.168 | 152.011
2 | 1.007 | 0.00653 | -0.169 | 154.315
2.5 | 1.066 | 0.00617 | -0.17 | 172.61
3 | 1.123 | 0.00829 | -0.171 | 135.546
3.5 | 1.18 | 0.00861 | -0.172 | 137.077
4 | 1.236 | 0.00944 | -0.173 | 130.951
4.5 | 1.29 | 0.00985 | -0.174 | 131.006
5 | 1.342 | 0.01019 | -0.175 | 131.646
5.5 | 1.392 | 0.01054 | -0.176 | 132.066
6 | 1.439 | 0.01093 | -0.177 | 131.683
6.5 | 1.484 | 0.01136 | -0.178 | 130.665
7 | 1.526 | 0.01197 | -0.179 | 127.418
7.5 | 1.561 | 0.0125 | -0.18 | 124.896
8 | 1.593 | 0.01297 | -0.181 | 122.748
8.5 | 1.619 | 0.0135 | -0.182 | 119.969
9 | 1.641 | 0.01406 | -0.183 | 116.735
9.5 | 1.657 | 0.01456 | -0.184 | 113.777
10 | 1.668 | 0.0153 | -0.184 | 109.026
10.5 | 1.673 | 0.01584 | -0.185 | 105.632
11 | 1.673 | 0.01666 | -0.186 | 100.402
11.5 | 1.667 | 0.01745 | -0.187 | 95.531
12 | 1.656 | 0.01817 | -0.187 | 91.191
12.5 | 1.641 | 0.019 | -0.188 | 86.379
13 | 1.614 | 0.01993 | -0.189 | 81.024
13.5 | 1.582 | 0.02085 | -0.189 | 75.89
14 | 1.545 | 0.02191 | -0.19 | 70.534
14.5 | 1.504 | 0.02318 | -0.19 | 64.876
15 | 1.46 | 0.02436 | -0.19 | 59.923
15.5 | 1.413 | 0.02585 | -0.191 | 54.677

## 130. Re 16M Mach 0.00 (2)
BIGFOIL.COM POLAR EXPORT
NACA67-715
NACA67-715 |  |  |  | Cl Max: | 1.9401 | at alpha= | 20 | deg
XFOIL ncrit=9 |  |  |  | L/D Max: | 143.002 | at alpha= | -0.5 | deg
Re: | 16000000 |  |  | Cd Min: | 0.048 | at alpha= | 20 | deg
Mach: | 0 |  |  | Cl=0 at alpha= | -5.7683 | deg
|  |  |  | @ Cl=0.1, Cd= | 0.0048489
|  |  |  | @ Cl=0.4, Cd= | 0.004204
|  |  |  | @ Cl=0.6, Cd= | 0.0043123
alpha (deg) | Cl | Cd | Cm | Cl/Cd
-19.5 | -1.153 | 0.01968 | -0.1801 | -58.5874
-19 | -1.109 | 0.01907 | -0.1807 | -58.1542
-18.5 | -1.0953 | 0.01701 | -0.1779 | -64.3915
-18 | -1.0688 | 0.01586 | -0.1756 | -67.3897
-17.5 | -1.0412 | 0.0148 | -0.1731 | -70.3514
-17 | -1.0109 | 0.01394 | -0.1707 | -72.5179
-16.5 | -0.9793 | 0.01314 | -0.1682 | -74.5282
-16 | -0.9515 | 0.0121 | -0.1651 | -78.6364
-15.5 | -0.9177 | 0.01138 | -0.1626 | -80.6415
-15 | -0.8866 | 0.01052 | -0.1596 | -84.2776
-14.5 | -0.8523 | 0.00984 | -0.1569 | -86.6159
-14 | -0.8127 | 0.00939 | -0.1549 | -86.5495
-13.5 | -0.7728 | 0.00896 | -0.1528 | -86.25
-13 | -0.7366 | 0.00851 | -0.1499 | -86.557
-12.5 | -0.698 | 0.0082 | -0.1473 | -85.122
-12 | -0.6512 | 0.0079 | -0.1464 | -82.4304
-11.5 | -0.6034 | 0.00763 | -0.1456 | -79.0826
-11 | -0.5545 | 0.00738 | -0.145 | -75.1355
-10.5 | -0.5046 | 0.00715 | -0.1445 | -70.5734
-10 | -0.4543 | 0.00691 | -0.1442 | -65.7453
-9.5 | -0.4028 | 0.00667 | -0.144 | -60.3898
-9 | -0.3507 | 0.00641 | -0.144 | -54.7114
-8.5 | -0.2981 | 0.00615 | -0.144 | -48.4715
-8 | -0.2449 | 0.0059 | -0.1441 | -41.5085
-7.5 | -0.1906 | 0.0057 | -0.1445 | -33.4386
-7 | -0.1357 | 0.00552 | -0.145 | -24.5833
-6.5 | -0.0805 | 0.00536 | -0.1455 | -15.0187
-6 | -0.0254 | 0.00519 | -0.146 | -4.894
-5.5 | 0.0294 | 0.00502 | -0.1464 | 5.8566
-5 | 0.0844 | 0.00488 | -0.1468 | 17.2951
-4.5 | 0.1395 | 0.00477 | -0.1472 | 29.2453
-4 | 0.1965 | 0.0046 | -0.1481 | 42.7174
-3.5 | 0.2538 | 0.00445 | -0.149 | 57.0337
-3 | 0.3099 | 0.00434 | -0.1497 | 71.4055
-2.5 | 0.3655 | 0.00427 | -0.1502 | 85.5972
-2 | 0.423 | 0.00416 | -0.1512 | 101.6827
-1.5 | 0.4775 | 0.00409 | -0.1514 | 116.7482
-1 | 0.5311 | 0.00399 | -0.1516 | 133.1078
-0.5 | 0.5763 | 0.00403 | -0.1499 | 143.0025
0 | 0.6082 | 0.00441 | -0.1453 | 137.9138
0.5 | 0.6249 | 0.00483 | -0.1372 | 129.3789
1 | 0.6584 | 0.00499 | -0.1332 | 131.9439
1.5 | 0.7046 | 0.005 | -0.1323 | 140.92
2 | 0.7298 | 0.00552 | -0.1268 | 132.2101
2.5 | 0.7522 | 0.0063 | -0.1206 | 119.3968
3.5 | 0.829 | 0.00729 | -0.1148 | 113.7174
4 | 0.8678 | 0.00784 | -0.1121 | 110.6888
4.5 | 0.9064 | 0.00839 | -0.1094 | 108.0334
5 | 0.9442 | 0.00906 | -0.1067 | 104.2163
5.5 | 0.9829 | 0.00967 | -0.1041 | 101.6443
6 | 1.0255 | 0.01018 | -0.1024 | 100.7367
6.5 | 1.0692 | 0.01068 | -0.1009 | 100.1124
7 | 1.1101 | 0.01124 | -0.099 | 98.7633
7.5 | 1.1536 | 0.01175 | -0.0975 | 98.1787
8 | 1.1968 | 0.01229 | -0.0961 | 97.38
8.5 | 1.2362 | 0.01295 | -0.0941 | 95.4595
9 | 1.2777 | 0.01357 | -0.0925 | 94.1562
9.5 | 1.3177 | 0.01429 | -0.0907 | 92.2113
10 | 1.3554 | 0.01508 | -0.0886 | 89.8806
10.5 | 1.3945 | 0.01587 | -0.0868 | 87.8702
11 | 1.433 | 0.01668 | -0.085 | 85.9113
11.5 | 1.47 | 0.01758 | -0.083 | 83.6177
12 | 1.5076 | 0.01848 | -0.0811 | 81.5801
12.5 | 1.5428 | 0.01949 | -0.079 | 79.1585
13 | 1.5791 | 0.02049 | -0.0772 | 77.0669
13.5 | 1.612 | 0.02169 | -0.0749 | 74.32
14 | 1.6451 | 0.02291 | -0.0728 | 71.8071
14.5 | 1.679 | 0.02411 | -0.0709 | 69.6392
15 | 1.7095 | 0.02553 | -0.0687 | 66.9604
15.5 | 1.7404 | 0.02698 | -0.0666 | 64.507
16 | 1.7671 | 0.02871 | -0.0642 | 61.55
16.5 | 1.7942 | 0.0305 | -0.0619 | 58.8262
17 | 1.8199 | 0.03241 | -0.0596 | 56.1524
17.5 | 1.8452 | 0.0344 | -0.0575 | 53.6395
18 | 1.8699 | 0.03648 | -0.0555 | 51.2582
18.5 | 1.8904 | 0.03898 | -0.0533 | 48.4967
19 | 1.9108 | 0.04156 | -0.0513 | 45.9769
19.5 | 1.9282 | 0.04444 | -0.0493 | 43.3888
20 | 1.9401 | 0.048 | -0.0471 | 40.4188

## 131. Re 16M Mach 0.10 (1)
BIGFOIL.COM POLAR EXPORT
NACA67-715
NACA67-715 |  |  |  | Cl Max: | 1.666 | at alpha= | 10.5 | deg
JavaFoil+Calcfoil stall+Eppler ext transition |  |  |  | L/D Max: | 172.4 | at alpha= | 2.5 | deg
Re: | 16000000 |  |  | Cd Min: | 0.00537 | at alpha= | -5 | deg
Mach: | 0.1 |  |  | Cl=0 at alpha= | -6.2583 | deg
|  |  |  | @ Cl=0.1, Cd= | 0.0054553
|  |  |  | @ Cl=0.4, Cd= | 0.00595
|  |  |  | @ Cl=0.6, Cd= | 0.0065131
alpha (deg) | Cl | Cd | Cm | Cl/Cd
-18.5 | -0.537 | 0.13826 | -0.061 | -3.882
-18 | -0.548 | 0.13135 | -0.063 | -4.174
-17.5 | -0.558 | 0.12534 | -0.063 | -4.449
-17 | -0.565 | 0.11948 | -0.064 | -4.731
-16.5 | -0.572 | 0.11077 | -0.067 | -5.16
-16 | -0.575 | 0.10445 | -0.069 | -5.504
-15.5 | -0.575 | 0.09978 | -0.07 | -5.758
-15 | -0.571 | 0.09543 | -0.07 | -5.983
-14.5 | -0.565 | 0.08917 | -0.073 | -6.338
-14 | -0.56 | 0.07833 | -0.081 | -7.149
-13.5 | -0.647 | 0.01117 | -0.126 | -57.894
-13 | -0.628 | 0.0102 | -0.127 | -61.544
-12.5 | -0.603 | 0.00973 | -0.129 | -61.983
-12 | -0.574 | 0.00902 | -0.131 | -63.692
-11.5 | -0.541 | 0.00837 | -0.132 | -64.686
-11 | -0.503 | 0.00803 | -0.134 | -62.654
-10.5 | -0.462 | 0.00761 | -0.136 | -60.637
-10 | -0.416 | 0.00733 | -0.137 | -56.784
-9.5 | -0.366 | 0.007 | -0.139 | -52.227
-9 | -0.313 | 0.00676 | -0.14 | -46.315
-8.5 | -0.259 | 0.00652 | -0.142 | -39.746
-8 | -0.203 | 0.00629 | -0.143 | -32.347
-7.5 | -0.146 | 0.00607 | -0.145 | -24.131
-7 | -0.088 | 0.00592 | -0.146 | -14.913
-6.5 | -0.029 | 0.00574 | -0.147 | -5.078
-6 | 0.031 | 0.00556 | -0.149 | 5.533
-5.5 | 0.091 | 0.00547 | -0.15 | 16.685
-5 | 0.152 | 0.00537 | -0.152 | 28.392
-4.5 | 0.214 | 0.00557 | -0.153 | 38.383
-4 | 0.276 | 0.00566 | -0.154 | 48.717
-3.5 | 0.338 | 0.00571 | -0.156 | 59.078
-3 | 0.4 | 0.00595 | -0.157 | 67.122
-2.5 | 0.463 | 0.00627 | -0.159 | 73.817
-2 | 0.525 | 0.00642 | -0.16 | 81.692
-1.5 | 0.587 | 0.00649 | -0.161 | 90.362
-1 | 0.649 | 0.0066 | -0.163 | 98.207
-0.5 | 0.711 | 0.0059 | -0.164 | 120.369
0 | 0.773 | 0.00628 | -0.165 | 123.178
0.5 | 0.835 | 0.006 | -0.166 | 139.193
1 | 0.896 | 0.00621 | -0.168 | 144.166
1.5 | 0.957 | 0.00631 | -0.169 | 151.697
2 | 1.012 | 0.00655 | -0.17 | 154.565
2.5 | 1.071 | 0.00621 | -0.171 | 172.4
3 | 1.129 | 0.00835 | -0.172 | 135.23
3.5 | 1.186 | 0.00865 | -0.173 | 137.01
4 | 1.242 | 0.0095 | -0.174 | 130.682
4.5 | 1.296 | 0.00993 | -0.175 | 130.546
5 | 1.348 | 0.01028 | -0.176 | 131.12
5.5 | 1.398 | 0.01063 | -0.177 | 131.455
6 | 1.445 | 0.01103 | -0.178 | 131.009
6.5 | 1.49 | 0.01145 | -0.179 | 130.101
7 | 1.531 | 0.01208 | -0.18 | 126.737
7.5 | 1.566 | 0.01262 | -0.181 | 124.104
8 | 1.596 | 0.01311 | -0.182 | 121.744
8.5 | 1.621 | 0.01364 | -0.183 | 118.849
9 | 1.641 | 0.01421 | -0.184 | 115.466
9.5 | 1.655 | 0.01477 | -0.185 | 112.114
10 | 1.664 | 0.01549 | -0.185 | 107.387
10.5 | 1.666 | 0.01613 | -0.186 | 103.326
11 | 1.663 | 0.0169 | -0.187 | 98.406
11.5 | 1.654 | 0.01766 | -0.188 | 93.616
12 | 1.639 | 0.01848 | -0.188 | 88.665
12.5 | 1.618 | 0.01948 | -0.189 | 83.075
13 | 1.587 | 0.02046 | -0.189 | 77.565
13.5 | 1.549 | 0.02144 | -0.19 | 72.211
14 | 1.506 | 0.02251 | -0.19 | 66.882
14.5 | 1.458 | 0.02393 | -0.191 | 60.956
15 | 1.408 | 0.02533 | -0.191 | 55.591
15.5 | 1.355 | 0.0267 | -0.191 | 50.75

## 132. Re 16M Mach 0.10 (2)
BIGFOIL.COM POLAR EXPORT
NACA67-715
NACA67-715 |  |  |  | Cl Max: | 1.9378 | at alpha= | 20 | deg
XFOIL ncrit=9 |  |  |  | L/D Max: | 140.119 | at alpha= | 1.5 | deg
Re: | 16000000 |  |  | Cd Min: | 0.05064 | at alpha= | 20 | deg
Mach: | 0.1 |  |  | Cl=0 at alpha= | -5.7659 | deg
|  |  |  | @ Cl=0.1, Cd= | 0.0048592
|  |  |  | @ Cl=0.4, Cd= | 0.0042177
|  |  |  | @ Cl=0.6, Cd= | 0.0043109
alpha (deg) | Cl | Cd | Cm | Cl/Cd
-20 | -1.2268 | 0.02627 | -0.169 | -46.6997
-19.5 | -1.1553 | 0.0221 | -0.1822 | -52.276
-19 | -1.1038 | 0.02067 | -0.1856 | -53.4011
-18.5 | -1.0877 | 0.0184 | -0.1836 | -59.1141
-18 | -1.0634 | 0.01698 | -0.1812 | -62.6266
-17.5 | -1.0436 | 0.01543 | -0.1779 | -67.6345
-17 | -1.0134 | 0.01451 | -0.1753 | -69.8415
-16.5 | -0.9804 | 0.0137 | -0.1728 | -71.562
-16 | -0.9509 | 0.01269 | -0.1698 | -74.933
-15.5 | -0.9188 | 0.01183 | -0.1669 | -77.6669
-15 | -0.8877 | 0.01094 | -0.1636 | -81.1426
-14.5 | -0.8529 | 0.01024 | -0.1608 | -83.291
-14 | -0.8168 | 0.00956 | -0.158 | -85.4393
-13.5 | -0.7757 | 0.00912 | -0.1559 | -85.0548
-13 | -0.737 | 0.00866 | -0.1533 | -85.1039
-12.5 | -0.7018 | 0.0083 | -0.1498 | -84.5542
-12 | -0.6554 | 0.00799 | -0.1485 | -82.0275
-11.5 | -0.6074 | 0.0077 | -0.1475 | -78.8831
-11 | -0.5583 | 0.00744 | -0.1468 | -75.0403
-10.5 | -0.508 | 0.00721 | -0.1462 | -70.4577
-10 | -0.4574 | 0.00696 | -0.1457 | -65.7184
-9.5 | -0.4053 | 0.00672 | -0.1454 | -60.3125
-9 | -0.353 | 0.00644 | -0.1453 | -54.8137
-8.5 | -0.3 | 0.00618 | -0.1452 | -48.5437
-8 | -0.2466 | 0.00592 | -0.1453 | -41.6554
-7.5 | -0.192 | 0.00572 | -0.1456 | -33.5664
-7 | -0.1368 | 0.00554 | -0.146 | -24.6931
-6.5 | -0.0813 | 0.00537 | -0.1464 | -15.1397
-6 | -0.0258 | 0.00521 | -0.1468 | -4.952
-5.5 | 0.0293 | 0.00503 | -0.1472 | 5.825
-5 | 0.0845 | 0.00489 | -0.1476 | 17.2802
-4.5 | 0.1399 | 0.00478 | -0.148 | 29.2678
-4 | 0.1973 | 0.00461 | -0.1489 | 42.7983
-3.5 | 0.2549 | 0.00446 | -0.1498 | 57.1525
-3 | 0.3113 | 0.00435 | -0.1504 | 71.5632
-2.5 | 0.3672 | 0.00428 | -0.1509 | 85.7944
-2 | 0.4251 | 0.00417 | -0.1519 | 101.9424
-1.5 | 0.4798 | 0.0041 | -0.1522 | 117.0244
-1 | 0.5338 | 0.00399 | -0.1523 | 133.7845
0 | 0.6122 | 0.00437 | -0.1462 | 140.0915
1 | 0.6592 | 0.005 | -0.1332 | 131.84
1.5 | 0.7048 | 0.00503 | -0.1321 | 140.1193
2 | 0.7305 | 0.00554 | -0.1267 | 131.8592
2.5 | 0.7538 | 0.00631 | -0.1206 | 119.4612
3 | 0.7912 | 0.00683 | -0.1175 | 115.8419
3.5 | 0.8296 | 0.00735 | -0.1145 | 112.8707
4 | 0.867 | 0.00795 | -0.1115 | 109.0566
4.5 | 0.9069 | 0.00849 | -0.109 | 106.8198
5 | 0.9445 | 0.00917 | -0.1061 | 102.9989
5.5 | 0.9835 | 0.00979 | -0.1036 | 100.4597
6 | 1.0268 | 0.01031 | -0.1019 | 99.5926
6.5 | 1.0689 | 0.01085 | -0.1001 | 98.5161
7 | 1.1115 | 0.0114 | -0.0983 | 97.5
7.5 | 1.1557 | 0.01191 | -0.0969 | 97.0361
8 | 1.1972 | 0.01251 | -0.0951 | 95.6994
8.5 | 1.2384 | 0.01315 | -0.0933 | 94.1749
9 | 1.2806 | 0.01378 | -0.0917 | 92.9318
9.5 | 1.3185 | 0.0146 | -0.0894 | 90.3082
10 | 1.3587 | 0.01534 | -0.0876 | 88.5724
10.5 | 1.3982 | 0.01614 | -0.0858 | 86.6295
11 | 1.4356 | 0.01703 | -0.0837 | 84.2983
11.5 | 1.4741 | 0.01792 | -0.0818 | 82.26
12 | 1.5104 | 0.01891 | -0.0796 | 79.8731
12.5 | 1.5473 | 0.0199 | -0.0776 | 77.7538
13 | 1.5839 | 0.02094 | -0.0757 | 75.6399
13.5 | 1.6157 | 0.02225 | -0.0731 | 72.6157
14 | 1.6511 | 0.02342 | -0.0712 | 70.4996
14.5 | 1.6825 | 0.02482 | -0.0688 | 67.7881
15 | 1.7152 | 0.0262 | -0.0667 | 65.4656
15.5 | 1.7421 | 0.02795 | -0.064 | 62.3292
16 | 1.7722 | 0.02959 | -0.0619 | 59.8919
16.5 | 1.7975 | 0.03158 | -0.0593 | 56.9189
17 | 1.8261 | 0.03341 | -0.0572 | 54.6573
17.5 | 1.85 | 0.03561 | -0.0549 | 51.9517
18 | 1.8724 | 0.03799 | -0.0526 | 49.2867
18.5 | 1.893 | 0.04064 | -0.0503 | 46.5797
19 | 1.913 | 0.04339 | -0.0482 | 44.0885
19.5 | 1.9265 | 0.04682 | -0.0459 | 41.1469
20 | 1.9378 | 0.05064 | -0.0439 | 38.2662

## 133. Re 16M Mach 0.25 (1)
BIGFOIL.COM POLAR EXPORT
NACA67-715
NACA67-715 |  |  |  | Cl Max: | 1.633 | at alpha= | 9 | deg
JavaFoil+Calcfoil stall+Eppler ext transition |  |  |  | L/D Max: | 167.5 | at alpha= | 1.5 | deg
Re: | 16000000 |  |  | Cd Min: | 0.00548 | at alpha= | -5 | deg
Mach: | 0.25 |  |  | Cl=0 at alpha= | -6.2541 | deg
|  |  |  | @ Cl=0.1, Cd= | 0.0055703
|  |  |  | @ Cl=0.4, Cd= | 0.0059809
|  |  |  | @ Cl=0.6, Cd= | 0.0066356
alpha (deg) | Cl | Cd | Cm | Cl/Cd
-17 | -0.344 | 0.13374 | -0.061 | -2.576
-16.5 | -0.38 | 0.12463 | -0.063 | -3.048
-16 | -0.411 | 0.11841 | -0.064 | -3.467
-15.5 | -0.436 | 0.11049 | -0.065 | -3.949
-15 | -0.457 | 0.10347 | -0.066 | -4.417
-14.5 | -0.473 | 0.09562 | -0.069 | -4.944
-14 | -0.482 | 0.08875 | -0.072 | -5.436
-13.5 | -0.485 | 0.08466 | -0.073 | -5.731
-13 | -0.484 | 0.07658 | -0.078 | -6.32
-12.5 | -0.474 | 0.07302 | -0.079 | -6.496
-12 | -0.551 | 0.00975 | -0.134 | -56.489
-11.5 | -0.526 | 0.00923 | -0.136 | -56.997
-11 | -0.496 | 0.00849 | -0.137 | -58.468
-10.5 | -0.459 | 0.00804 | -0.139 | -57.177
-10 | -0.418 | 0.00764 | -0.141 | -54.647
-9.5 | -0.369 | 0.00731 | -0.142 | -50.451
-9 | -0.317 | 0.00702 | -0.144 | -45.187
-8.5 | -0.263 | 0.00671 | -0.145 | -39.205
-8 | -0.207 | 0.00648 | -0.147 | -31.97
-7.5 | -0.149 | 0.00624 | -0.148 | -23.933
-7 | -0.09 | 0.00605 | -0.15 | -14.894
-6.5 | -0.03 | 0.00584 | -0.151 | -5.106
-6 | 0.031 | 0.00567 | -0.153 | 5.557
-5.5 | 0.094 | 0.00558 | -0.154 | 16.751
-5 | 0.156 | 0.00548 | -0.156 | 28.512
-4.5 | 0.219 | 0.00562 | -0.157 | 39.036
-4 | 0.283 | 0.00569 | -0.159 | 49.712
-3.5 | 0.346 | 0.00577 | -0.16 | 60.032
-3 | 0.41 | 0.00602 | -0.161 | 68.106
-2.5 | 0.475 | 0.00636 | -0.163 | 74.743
-2 | 0.539 | 0.0065 | -0.164 | 82.838
-1.5 | 0.602 | 0.00664 | -0.166 | 90.666
-1 | 0.666 | 0.00633 | -0.167 | 105.241
-0.5 | 0.729 | 0.00637 | -0.168 | 114.521
0 | 0.794 | 0.00579 | -0.169 | 137.276
0.5 | 0.857 | 0.00611 | -0.171 | 140.243
1 | 0.92 | 0.00629 | -0.172 | 146.288
1.5 | 0.982 | 0.00587 | -0.173 | 167.5
2 | 1.039 | 0.00774 | -0.174 | 134.183
2.5 | 1.099 | 0.00818 | -0.176 | 134.292
3 | 1.158 | 0.00865 | -0.177 | 133.85
3.5 | 1.216 | 0.00936 | -0.178 | 129.929
4 | 1.273 | 0.00995 | -0.179 | 127.947
4.5 | 1.328 | 0.01034 | -0.18 | 128.425
5 | 1.38 | 0.01073 | -0.181 | 128.635
5.5 | 1.429 | 0.01112 | -0.182 | 128.566
6 | 1.476 | 0.01154 | -0.183 | 127.867
6.5 | 1.519 | 0.01208 | -0.184 | 125.775
7 | 1.557 | 0.01278 | -0.185 | 121.841
7.5 | 1.586 | 0.01332 | -0.186 | 119.088
8 | 1.61 | 0.01394 | -0.187 | 115.483
8.5 | 1.625 | 0.01456 | -0.188 | 111.65
9 | 1.633 | 0.01523 | -0.189 | 107.198
9.5 | 1.632 | 0.01596 | -0.189 | 102.278
10 | 1.622 | 0.0168 | -0.19 | 96.558
10.5 | 1.602 | 0.01761 | -0.191 | 90.974
11 | 1.572 | 0.01872 | -0.192 | 83.951
11.5 | 1.532 | 0.01966 | -0.192 | 77.95
12 | 1.483 | 0.0208 | -0.193 | 71.291
12.5 | 1.424 | 0.02207 | -0.193 | 64.53
13 | 1.347 | 0.02353 | -0.194 | 57.232
13.5 | 1.257 | 0.02518 | -0.194 | 49.919
14 | 1.159 | 0.02734 | -0.194 | 42.391

## 134. Re 16M Mach 0.25 (2)
BIGFOIL.COM POLAR EXPORT
NACA67-715
NACA67-715 |  |  |  | Cl Max: | 1.9194 | at alpha= | 20 | deg
XFOIL ncrit=9 |  |  |  | L/D Max: | 154.128 | at alpha= | -0.5 | deg
Re: | 16000000 |  |  | Cd Min: | 0.16678 | at alpha= | -20 | deg
Mach: | 0.25 |  |  | Cl=0 at alpha= | -5.7489 | deg
|  |  |  | @ Cl=0.1, Cd= | 0.004926
|  |  |  | @ Cl=0.4, Cd= | 0.0042625
|  |  |  | @ Cl=0.6, Cd= | 0.0039013
alpha (deg) | Cl | Cd | Cm | Cl/Cd
-20 | -0.361 | 0.16678 | -0.1058 | -2.1645
-19.5 | -0.3533 | 0.15864 | -0.1107 | -2.2271
-19 | -0.876 | 0.06741 | -0.1623 | -12.9951
-18.5 | -1.0193 | 0.03853 | -0.1876 | -26.4547
-18 | -1.0127 | 0.02812 | -0.2027 | -36.0135
-17.5 | -1.0008 | 0.02282 | -0.2063 | -43.8563
-17 | -0.9881 | 0.01997 | -0.2036 | -49.4792
-16.5 | -0.9603 | 0.01838 | -0.2004 | -52.247
-16 | -0.948 | 0.01618 | -0.1954 | -58.5909
-15.5 | -0.9222 | 0.01471 | -0.191 | -62.692
-15 | -0.892 | 0.01352 | -0.1866 | -65.9763
-14.5 | -0.8576 | 0.01255 | -0.1826 | -68.3347
-14 | -0.8206 | 0.01165 | -0.1787 | -70.4378
-13.5 | -0.7876 | 0.01052 | -0.1744 | -74.8669
-13 | -0.7527 | 0.0095 | -0.1702 | -79.2316
-12.5 | -0.7086 | 0.00899 | -0.1671 | -78.8209
-12 | -0.6675 | 0.00848 | -0.1635 | -78.7146
-11.5 | -0.6285 | 0.00815 | -0.1593 | -77.1166
-11 | -0.5783 | 0.00784 | -0.1574 | -73.7628
-10.5 | -0.5265 | 0.00756 | -0.1559 | -69.6429
-10 | -0.4737 | 0.00727 | -0.1546 | -65.1582
-9.5 | -0.4189 | 0.00702 | -0.1539 | -59.6724
-9 | -0.3652 | 0.00668 | -0.153 | -54.6707
-8.5 | -0.3106 | 0.00638 | -0.1523 | -48.6834
-8 | -0.2556 | 0.00609 | -0.1518 | -41.9704
-7.5 | -0.1995 | 0.00585 | -0.1516 | -34.1026
-7 | -0.1427 | 0.00564 | -0.1515 | -25.3014
-6.5 | -0.0857 | 0.00546 | -0.1516 | -15.696
-5.5 | 0.0284 | 0.00512 | -0.1519 | 5.5469
-5 | 0.085 | 0.00496 | -0.152 | 17.1371
-4.5 | 0.1423 | 0.00483 | -0.1524 | 29.4617
-4 | 0.2015 | 0.00467 | -0.1531 | 43.1478
-3.5 | 0.2609 | 0.0045 | -0.154 | 57.9778
-3 | 0.3193 | 0.00438 | -0.1546 | 72.8995
-2.5 | 0.3764 | 0.00431 | -0.155 | 87.3318
-2 | 0.436 | 0.00419 | -0.1559 | 104.0573
-1.5 | 0.493 | 0.00411 | -0.1563 | 119.9513
-1 | 0.5499 | 0.00396 | -0.1567 | 138.8636
-0.5 | 0.6011 | 0.0039 | -0.1559 | 154.1282
0 | 0.6341 | 0.0042 | -0.1511 | 150.9762
1.5 | 0.7118 | 0.00511 | -0.1326 | 139.2955
2.5 | 0.7589 | 0.00648 | -0.1202 | 117.1142
3 | 0.7925 | 0.00718 | -0.116 | 110.376
3.5 | 0.8296 | 0.00781 | -0.1125 | 106.2228
4 | 0.8688 | 0.00844 | -0.1095 | 102.9384
4.5 | 0.9081 | 0.00909 | -0.1065 | 99.901
5 | 0.947 | 0.00982 | -0.1035 | 96.4358
5.5 | 0.9865 | 0.01053 | -0.1007 | 93.6847
6 | 1.0308 | 0.01112 | -0.0988 | 92.6978
6.5 | 1.0739 | 0.01175 | -0.0967 | 91.3957
7 | 1.1188 | 0.01234 | -0.0949 | 90.6645
7.5 | 1.1641 | 0.01294 | -0.0931 | 89.9614
8 | 1.207 | 0.01363 | -0.091 | 88.5547
8.5 | 1.25 | 0.01437 | -0.0889 | 86.9868
9 | 1.2929 | 0.01514 | -0.0869 | 85.3963
9.5 | 1.3319 | 0.01608 | -0.0842 | 82.8296
10 | 1.3744 | 0.01694 | -0.0821 | 81.1334
10.5 | 1.4143 | 0.01792 | -0.0796 | 78.923
11 | 1.4539 | 0.01896 | -0.0772 | 76.6825
11.5 | 1.4946 | 0.01998 | -0.0749 | 74.8048
12 | 1.5323 | 0.02118 | -0.0722 | 72.3466
12.5 | 1.5708 | 0.02239 | -0.0697 | 70.1563
13 | 1.6043 | 0.0239 | -0.0665 | 67.1255
13.5 | 1.6421 | 0.02525 | -0.064 | 65.0337
14 | 1.6748 | 0.02694 | -0.061 | 62.1678
14.5 | 1.7083 | 0.02865 | -0.0581 | 59.6265
15 | 1.7368 | 0.03075 | -0.0548 | 56.4813
15.5 | 1.7685 | 0.03272 | -0.052 | 54.0495
16 | 1.7967 | 0.03502 | -0.049 | 51.305
16.5 | 1.8215 | 0.03767 | -0.0458 | 48.3541
17 | 1.8442 | 0.0406 | -0.0428 | 45.4236
17.5 | 1.8635 | 0.04395 | -0.0398 | 42.4005
18 | 1.8805 | 0.04767 | -0.037 | 39.4483
18.5 | 1.8935 | 0.05194 | -0.0343 | 36.4555
19 | 1.908 | 0.05628 | -0.0323 | 33.9019
19.5 | 1.9157 | 0.0615 | -0.0305 | 31.1496
20 | 1.9194 | 0.06741 | -0.0293 | 28.4735

## 135. Re 16M Mach 0.50 (1)
BIGFOIL.COM POLAR EXPORT
NACA67-715
NACA67-715 |  |  |  | Cl Max: | 1.581 | at alpha= | 6.5 | deg
JavaFoil+Calcfoil stall+Eppler ext transition |  |  |  | L/D Max: | 132.178 | at alpha= | 1.5 | deg
Re: | 16000000 |  |  | Cd Min: | 0.00575 | at alpha= | -4.5 | deg
Mach: | 0.5 |  |  | Cl=0 at alpha= | -6.2576 | deg
|  |  |  | @ Cl=0.1, Cd= | 0.0060004
|  |  |  | @ Cl=0.4, Cd= | 0.0061338
|  |  |  | @ Cl=0.6, Cd= | 0.0061839
alpha (deg) | Cl | Cd | Cm | Cl/Cd
-20 | -0.771 | 0.15924 | -0.075 | -4.844
-19.5 | -0.743 | 0.15535 | -0.075 | -4.785
-19 | -0.715 | 0.14996 | -0.075 | -4.767
-18.5 | -0.687 | 0.14212 | -0.075 | -4.836
-18 | -0.66 | 0.13222 | -0.077 | -4.991
-17.5 | -0.632 | 0.12409 | -0.078 | -5.096
-17 | -0.604 | 0.12046 | -0.078 | -5.016
-16.5 | -0.576 | 0.11404 | -0.079 | -5.052
-16 | -0.549 | 0.10658 | -0.08 | -5.148
-15.5 | -0.523 | 0.09679 | -0.085 | -5.402
-15 | -0.496 | 0.0903 | -0.088 | -5.491
-14.5 | -0.471 | 0.08127 | -0.094 | -5.792
-14 | -0.46 | 0.055 | -0.114 | -8.366
-13.5 | -0.407 | 0.09356 | -0.077 | -4.345
-13 | -0.379 | 0.08444 | -0.08 | -4.49
-12.5 | -0.352 | 0.07727 | -0.083 | -4.551
-12 | -0.325 | 0.07054 | -0.088 | -4.601
-11.5 | -0.298 | 0.06329 | -0.095 | -4.712
-11 | -0.266 | 0.07476 | -0.076 | -3.557
-10.5 | -0.238 | 0.06615 | -0.081 | -3.603
-10 | -0.211 | 0.05945 | -0.086 | -3.547
-9.5 | -0.184 | 0.05164 | -0.099 | -3.573
-9 | -0.254 | 0.00954 | -0.158 | -26.588
-8.5 | -0.25 | 0.00837 | -0.161 | -29.854
-8 | -0.209 | 0.00756 | -0.163 | -27.692
-7.5 | -0.156 | 0.00711 | -0.165 | -21.97
-7 | -0.096 | 0.00677 | -0.167 | -14.224
-6.5 | -0.032 | 0.00644 | -0.168 | -5.011
-6 | 0.034 | 0.00623 | -0.17 | 5.525
-5.5 | 0.103 | 0.00599 | -0.172 | 17.157
-5 | 0.172 | 0.00585 | -0.173 | 29.453
-4.5 | 0.243 | 0.00575 | -0.175 | 42.227
-4 | 0.314 | 0.00599 | -0.176 | 52.336
-3.5 | 0.385 | 0.0061 | -0.178 | 63.004
-3 | 0.456 | 0.00626 | -0.18 | 72.842
-2.5 | 0.529 | 0.00626 | -0.181 | 84.521
-2 | 0.599 | 0.00619 | -0.182 | 96.82
-1.5 | 0.67 | 0.00576 | -0.184 | 116.315
-1 | 0.741 | 0.0071 | -0.185 | 104.371
-0.5 | 0.811 | 0.00721 | -0.187 | 112.617
0 | 0.885 | 0.00749 | -0.188 | 118.187
0.5 | 0.955 | 0.00779 | -0.189 | 122.549
1 | 1.025 | 0.00804 | -0.191 | 127.356
1.5 | 1.094 | 0.00828 | -0.193 | 132.178
2 | 1.154 | 0.00883 | -0.194 | 130.729
2.5 | 1.22 | 0.00963 | -0.195 | 126.732
3 | 1.284 | 0.01019 | -0.197 | 126.031
3.5 | 1.347 | 0.01129 | -0.198 | 119.252
4 | 1.407 | 0.01193 | -0.199 | 117.98
4.5 | 1.461 | 0.0125 | -0.2 | 116.936
5 | 1.509 | 0.01308 | -0.201 | 115.357
5.5 | 1.547 | 0.01374 | -0.203 | 112.62
6 | 1.573 | 0.01482 | -0.204 | 106.168
6.5 | 1.581 | 0.01576 | -0.205 | 100.302
7 | 1.55 | 0.01687 | -0.206 | 91.916
7.5 | 1.399 | 0.01827 | -0.207 | 76.602
8 | 0.962 | 0.01955 | -0.208 | 49.223
8.5 | 0.993 | 0.02172 | -0.208 | 45.693
9 | 1.025 | 0.02181 | -0.209 | 47.005
9.5 | 0.872 | 0.06666 | -0.117 | 13.078
10 | 1.09 | 0.02265 | -0.211 | 48.113
10.5 | 1.12 | 0.02465 | -0.212 | 45.421
11 | 1.146 | 0.02761 | -0.212 | 41.498
11.5 | 0.977 | 0.08694 | -0.118 | 11.242

## 136. Re 16M Mach 0.50 (2)
BIGFOIL.COM POLAR EXPORT
NACA67-715
NACA67-715 |  |  |  | Cl Max: | 1.5685 | at alpha= | 11.5 | deg
XFOIL ncrit=9 |  |  |  | L/D Max: | 190.722 | at alpha= | 0 | deg
Re: | 16000000 |  |  | Cd Min: | 0.05646 | at alpha= | 13 | deg
Mach: | 0.5 |  |  | Cl=0 at alpha= | -99 | deg
|  |  |  | @ Cl=0.1, Cd= | 0.00374
|  |  |  | @ Cl=0.4, Cd= | 0.00374
|  |  |  | @ Cl=0.6, Cd= | 0.00374
alpha (deg) | Cl | Cd | Cm | Cl/Cd
0 | 0.7133 | 0.00374 | -0.1686 | 190.7219
0.5 | 0.7466 | 0.00393 | -0.1621 | 189.9746
1 | 0.7455 | 0.00471 | -0.1484 | 158.2803
1.5 | 0.7436 | 0.00576 | -0.1353 | 129.0972
2 | 0.789 | 0.00608 | -0.1329 | 129.7697
2.5 | 0.7996 | 0.00745 | -0.1228 | 107.3289
3 | 0.8164 | 0.00886 | -0.1141 | 92.1445
4 | 0.8829 | 0.01115 | -0.1031 | 79.1839
5 | 0.9629 | 0.01334 | -0.0947 | 72.1814
5.5 | 1.0071 | 0.0144 | -0.0912 | 69.9375
6 | 1.0545 | 0.0154 | -0.088 | 68.474
6.5 | 1.104 | 0.01637 | -0.0851 | 67.4404
7 | 1.1556 | 0.01732 | -0.0823 | 66.7206
7.5 | 1.2079 | 0.0183 | -0.0795 | 66.0055
8 | 1.2583 | 0.01943 | -0.0762 | 64.7607
8.5 | 1.3089 | 0.02061 | -0.0728 | 63.508
9 | 1.3549 | 0.0221 | -0.0686 | 61.3077
9.5 | 1.4037 | 0.02356 | -0.0646 | 59.5798
10 | 1.4535 | 0.02507 | -0.0604 | 57.9777
10.5 | 1.5007 | 0.02686 | -0.0557 | 55.8712
11 | 1.5439 | 0.02906 | -0.0503 | 53.128
11.5 | 1.5685 | 0.03255 | -0.0428 | 48.1874
12 | 1.5573 | 0.03854 | -0.0338 | 40.4074
12.5 | 1.5272 | 0.04655 | -0.0259 | 32.8077
13 | 1.4873 | 0.05646 | -0.0207 | 26.3425

## 137. Re 18M Mach 0.00 (1)
BIGFOIL.COM POLAR EXPORT
NACA67-715
NACA67-715 |  |  |  | Cl Max: | 1.674 | at alpha= | 10.5 | deg
JavaFoil+Calcfoil stall+Eppler ext transition |  |  |  | L/D Max: | 174.302 | at alpha= | 3 | deg
Re: | 18000000 |  |  | Cd Min: | 0.00554 | at alpha= | -6 | deg
Mach: | 0 |  |  | Cl=0 at alpha= | -6.2583 | deg
|  |  |  | @ Cl=0.1, Cd= | 0.00566
|  |  |  | @ Cl=0.4, Cd= | 0.006217
|  |  |  | @ Cl=0.6, Cd= | 0.0065326
alpha (deg) | Cl | Cd | Cm | Cl/Cd
-18 | -0.579 | 0.12951 | -0.063 | -4.469
-17.5 | -0.586 | 0.12208 | -0.065 | -4.798
-17 | -0.59 | 0.11583 | -0.066 | -5.095
-16.5 | -0.594 | 0.10835 | -0.069 | -5.48
-16 | -0.594 | 0.10235 | -0.071 | -5.804
-15.5 | -0.592 | 0.09614 | -0.073 | -6.157
-15 | -0.586 | 0.09126 | -0.074 | -6.424
-14.5 | -0.578 | 0.08555 | -0.076 | -6.756
-14 | -0.571 | 0.07525 | -0.083 | -7.584
-13.5 | -0.559 | 0.06669 | -0.088 | -8.387
-13 | -0.634 | 0.00972 | -0.127 | -65.223
-12.5 | -0.608 | 0.00928 | -0.129 | -65.513
-12 | -0.577 | 0.00867 | -0.13 | -66.583
-11.5 | -0.543 | 0.00814 | -0.132 | -66.673
-11 | -0.504 | 0.00779 | -0.133 | -64.702
-10.5 | -0.462 | 0.00743 | -0.135 | -62.105
-10 | -0.416 | 0.00714 | -0.137 | -58.218
-9.5 | -0.365 | 0.00682 | -0.138 | -53.554
-9 | -0.313 | 0.00658 | -0.14 | -47.513
-8.5 | -0.258 | 0.00635 | -0.141 | -40.69
-8 | -0.203 | 0.00613 | -0.142 | -33.096
-7.5 | -0.146 | 0.00594 | -0.144 | -24.564
-7 | -0.088 | 0.00577 | -0.145 | -15.233
-6.5 | -0.029 | 0.00565 | -0.147 | -5.143
-6 | 0.031 | 0.00554 | -0.148 | 5.533
-5.5 | 0.091 | 0.00566 | -0.15 | 16.071
-5 | 0.152 | 0.00566 | -0.151 | 26.797
-4.5 | 0.213 | 0.00572 | -0.152 | 37.223
-4 | 0.274 | 0.00581 | -0.154 | 47.24
-3.5 | 0.336 | 0.00612 | -0.155 | 54.965
-3 | 0.398 | 0.00621 | -0.157 | 64.026
-2.5 | 0.461 | 0.00643 | -0.158 | 71.714
-2 | 0.522 | 0.00674 | -0.159 | 77.447
-1.5 | 0.584 | 0.00661 | -0.161 | 88.367
-1 | 0.646 | 0.00631 | -0.162 | 102.352
-0.5 | 0.707 | 0.00627 | -0.163 | 112.816
0 | 0.77 | 0.0064 | -0.164 | 120.313
0.5 | 0.831 | 0.00661 | -0.166 | 125.622
1 | 0.892 | 0.00633 | -0.167 | 140.812
1.5 | 0.952 | 0.00647 | -0.168 | 147.086
2 | 1.007 | 0.00661 | -0.169 | 152.509
2.5 | 1.066 | 0.00694 | -0.17 | 153.529
3 | 1.123 | 0.00645 | -0.171 | 174.302
3.5 | 1.181 | 0.00883 | -0.172 | 133.683
4 | 1.237 | 0.00932 | -0.174 | 132.737
4.5 | 1.291 | 0.00966 | -0.175 | 133.592
5 | 1.342 | 0.01001 | -0.176 | 134.066
5.5 | 1.392 | 0.01036 | -0.177 | 134.423
6 | 1.44 | 0.01072 | -0.178 | 134.279
6.5 | 1.485 | 0.01114 | -0.178 | 133.277
7 | 1.526 | 0.01173 | -0.179 | 130.152
7.5 | 1.562 | 0.01224 | -0.18 | 127.594
8 | 1.593 | 0.01274 | -0.181 | 125.024
8.5 | 1.62 | 0.01327 | -0.182 | 122.095
9 | 1.641 | 0.0138 | -0.183 | 118.915
9.5 | 1.658 | 0.01434 | -0.184 | 115.579
10 | 1.668 | 0.01498 | -0.185 | 111.361
10.5 | 1.674 | 0.01558 | -0.185 | 107.409
11 | 1.674 | 0.01631 | -0.186 | 102.591
11.5 | 1.668 | 0.01709 | -0.187 | 97.635
12 | 1.657 | 0.01783 | -0.187 | 92.923
12.5 | 1.641 | 0.01869 | -0.188 | 87.829
13 | 1.615 | 0.01949 | -0.189 | 82.882
13.5 | 1.583 | 0.02042 | -0.189 | 77.522
14 | 1.546 | 0.0216 | -0.19 | 71.562
14.5 | 1.505 | 0.0227 | -0.19 | 66.287
15 | 1.461 | 0.02398 | -0.191 | 60.916
15.5 | 1.414 | 0.02522 | -0.191 | 56.082

## 138. Re 18M Mach 0.00 (2)
BIGFOIL.COM POLAR EXPORT
NACA67-715
NACA67-715 |  |  |  | Cl Max: | 1.9507 | at alpha= | 20 | deg
XFOIL ncrit=9 |  |  |  | L/D Max: | 130.532 | at alpha= | -0.5 | deg
Re: | 18000000 |  |  | Cd Min: | 0.047 | at alpha= | 20 | deg
Mach: | 0 |  |  | Cl=0 at alpha= | -5.7687 | deg
|  |  |  | @ Cl=0.1, Cd= | 0.0047513
|  |  |  | @ Cl=0.4, Cd= | 0.0041504
|  |  |  | @ Cl=0.6, Cd= | 0.0047468
alpha (deg) | Cl | Cd | Cm | Cl/Cd
-20 | -1.2483 | 0.0227 | -0.1644 | -54.9912
-19 | -1.1145 | 0.01865 | -0.1805 | -59.7587
-18 | -1.0734 | 0.01557 | -0.1752 | -68.9403
-17.5 | -1.0487 | 0.01441 | -0.1723 | -72.7759
-16.5 | -0.9832 | 0.01288 | -0.1678 | -76.3354
-16 | -0.9542 | 0.01193 | -0.1648 | -79.9832
-15.5 | -0.9211 | 0.01121 | -0.1622 | -82.1677
-15 | -0.8898 | 0.01039 | -0.1591 | -85.64
-14.5 | -0.8548 | 0.00971 | -0.1565 | -88.033
-14 | -0.8166 | 0.00917 | -0.1543 | -89.0513
-13.5 | -0.7768 | 0.00876 | -0.1522 | -88.6758
-13 | -0.7419 | 0.00837 | -0.1489 | -88.638
-12.5 | -0.7011 | 0.00802 | -0.1468 | -87.419
-12 | -0.6545 | 0.00772 | -0.1458 | -84.7798
-11.5 | -0.6065 | 0.00745 | -0.1451 | -81.4094
-11 | -0.5574 | 0.00721 | -0.1445 | -77.3093
-10.5 | -0.5071 | 0.00698 | -0.1441 | -72.6504
-10 | -0.4558 | 0.00673 | -0.144 | -67.7266
-9.5 | -0.4032 | 0.00652 | -0.144 | -61.8405
-9 | -0.3506 | 0.00627 | -0.1441 | -55.9171
-8.5 | -0.2978 | 0.00602 | -0.1442 | -49.4684
-8 | -0.2447 | 0.00576 | -0.1443 | -42.4826
-7.5 | -0.1903 | 0.00556 | -0.1447 | -34.2266
-7 | -0.1355 | 0.00539 | -0.1451 | -25.1391
-6.5 | -0.0804 | 0.00524 | -0.1456 | -15.3435
-6 | -0.0253 | 0.00509 | -0.146 | -4.9705
-5.5 | 0.0294 | 0.00493 | -0.1464 | 5.9635
-5 | 0.0842 | 0.00479 | -0.1468 | 17.5783
-4.5 | 0.1414 | 0.00465 | -0.1477 | 30.4086
-4 | 0.1985 | 0.00449 | -0.1486 | 44.2094
-3.5 | 0.2545 | 0.00437 | -0.1492 | 58.238
-3 | 0.31 | 0.00428 | -0.1497 | 72.4299
-2.5 | 0.3676 | 0.00418 | -0.1507 | 87.9426
-2 | 0.4223 | 0.00413 | -0.151 | 102.2518
-1.5 | 0.4767 | 0.00408 | -0.1513 | 116.8382
-1 | 0.525 | 0.00411 | -0.1502 | 127.7372
-0.5 | 0.5639 | 0.00432 | -0.1471 | 130.5324
0 | 0.594 | 0.00469 | -0.1421 | 126.6525
1 | 0.6489 | 0.00521 | -0.131 | 124.5489
1.5 | 0.6914 | 0.00532 | -0.1291 | 129.9624
2 | 0.7188 | 0.00581 | -0.1243 | 123.7177
3 | 0.7923 | 0.00676 | -0.118 | 117.2041
3.5 | 0.8315 | 0.00723 | -0.1153 | 115.0069
4 | 0.8704 | 0.00778 | -0.1126 | 111.8766
4.5 | 0.9099 | 0.0083 | -0.1101 | 109.6265
5 | 0.9473 | 0.00897 | -0.1073 | 105.6076
5.5 | 0.9886 | 0.0095 | -0.1052 | 104.0632
6 | 1.0304 | 0.01002 | -0.1033 | 102.8343
6.5 | 1.0747 | 0.01049 | -0.102 | 102.45
7 | 1.1174 | 0.01099 | -0.1003 | 101.6742
7.5 | 1.1594 | 0.01153 | -0.0986 | 100.5551
8 | 1.2032 | 0.01203 | -0.0973 | 100.0166
8.5 | 1.2431 | 0.01268 | -0.0953 | 98.0363
9 | 1.2833 | 0.01335 | -0.0935 | 96.1273
9.5 | 1.3237 | 0.01404 | -0.0917 | 94.2806
10 | 1.3621 | 0.01479 | -0.0897 | 92.096
10.5 | 1.4009 | 0.01557 | -0.0878 | 89.9743
11 | 1.4408 | 0.01632 | -0.0862 | 88.2843
11.5 | 1.4765 | 0.01726 | -0.084 | 85.5446
12 | 1.5148 | 0.01811 | -0.0823 | 83.6444
12.5 | 1.5511 | 0.01906 | -0.0803 | 81.3799
13 | 1.5857 | 0.02013 | -0.0782 | 78.773
13.5 | 1.6207 | 0.02122 | -0.0762 | 76.3761
14 | 1.6529 | 0.02245 | -0.0739 | 73.6258
14.5 | 1.6878 | 0.02359 | -0.0721 | 71.5473
15 | 1.7175 | 0.02503 | -0.0697 | 68.6177
15.5 | 1.7478 | 0.0265 | -0.0676 | 65.9547
16 | 1.7747 | 0.02819 | -0.0651 | 62.9549
16.5 | 1.804 | 0.02982 | -0.0631 | 60.4963
17 | 1.8292 | 0.03173 | -0.0607 | 57.6489
17.5 | 1.8572 | 0.03351 | -0.0588 | 55.4223
18 | 1.8797 | 0.03572 | -0.0565 | 52.6232
18.5 | 1.8997 | 0.03821 | -0.0542 | 49.7174
19 | 1.923 | 0.04053 | -0.0524 | 47.4463
19.5 | 1.9388 | 0.04352 | -0.0501 | 44.5496
20 | 1.9507 | 0.047 | -0.0479 | 41.5043

## 139. Re 18M Mach 0.10 (1)
BIGFOIL.COM POLAR EXPORT
NACA67-715
NACA67-715 |  |  |  | Cl Max: | 1.667 | at alpha= | 10.5 | deg
JavaFoil+Calcfoil stall+Eppler ext transition |  |  |  | L/D Max: | 169.633 | at alpha= | 2.5 | deg
Re: | 18000000 |  |  | Cd Min: | 0.00557 | at alpha= | -6 | deg
Mach: | 0.1 |  |  | Cl=0 at alpha= | -6.2583 | deg
|  |  |  | @ Cl=0.1, Cd= | 0.005653
|  |  |  | @ Cl=0.4, Cd= | 0.00626
|  |  |  | @ Cl=0.6, Cd= | 0.0066008
alpha (deg) | Cl | Cd | Cm | Cl/Cd
-18 | -0.548 | 0.1317 | -0.063 | -4.162
-17.5 | -0.558 | 0.12461 | -0.064 | -4.476
-17 | -0.566 | 0.11722 | -0.066 | -4.828
-16.5 | -0.572 | 0.11061 | -0.068 | -5.17
-16 | -0.575 | 0.10396 | -0.07 | -5.532
-15.5 | -0.576 | 0.09774 | -0.072 | -5.889
-15 | -0.572 | 0.09323 | -0.072 | -6.138
-14.5 | -0.566 | 0.08783 | -0.074 | -6.444
-14 | -0.56 | 0.07793 | -0.081 | -7.189
-13.5 | -0.549 | 0.07149 | -0.085 | -7.673
-13 | -0.628 | 0.00994 | -0.128 | -63.216
-12.5 | -0.604 | 0.00948 | -0.129 | -63.661
-12 | -0.575 | 0.00881 | -0.131 | -65.272
-11.5 | -0.542 | 0.00821 | -0.133 | -65.976
-11 | -0.504 | 0.0079 | -0.134 | -63.772
-10.5 | -0.462 | 0.00749 | -0.136 | -61.657
-10 | -0.416 | 0.00717 | -0.137 | -58.092
-9.5 | -0.366 | 0.00689 | -0.139 | -53.136
-9 | -0.313 | 0.00664 | -0.14 | -47.222
-8.5 | -0.259 | 0.00641 | -0.142 | -40.465
-8 | -0.204 | 0.00618 | -0.143 | -32.958
-7.5 | -0.146 | 0.00599 | -0.145 | -24.45
-7 | -0.088 | 0.00582 | -0.146 | -15.181
-6.5 | -0.029 | 0.00569 | -0.147 | -5.124
-6 | 0.031 | 0.00557 | -0.149 | 5.529
-5.5 | 0.091 | 0.00565 | -0.15 | 16.177
-5 | 0.152 | 0.00567 | -0.152 | 26.876
-4.5 | 0.214 | 0.00573 | -0.153 | 37.333
-4 | 0.276 | 0.00584 | -0.155 | 47.176
-3.5 | 0.338 | 0.0061 | -0.156 | 55.323
-3 | 0.4 | 0.00626 | -0.157 | 63.871
-2.5 | 0.463 | 0.00645 | -0.159 | 71.827
-2 | 0.525 | 0.00674 | -0.16 | 77.856
-1.5 | 0.587 | 0.00667 | -0.161 | 87.991
-1 | 0.649 | 0.00634 | -0.163 | 102.308
-0.5 | 0.711 | 0.00614 | -0.164 | 115.68
0 | 0.774 | 0.00641 | -0.165 | 120.769
0.5 | 0.835 | 0.00662 | -0.167 | 126.029
1 | 0.896 | 0.00637 | -0.168 | 140.646
1.5 | 0.957 | 0.00652 | -0.169 | 146.764
2 | 1.012 | 0.00666 | -0.17 | 152.001
2.5 | 1.071 | 0.00631 | -0.171 | 169.633
3 | 1.129 | 0.00826 | -0.172 | 136.613
3.5 | 1.186 | 0.0089 | -0.173 | 133.216
4 | 1.243 | 0.00939 | -0.174 | 132.325
4.5 | 1.296 | 0.00974 | -0.175 | 133.038
5 | 1.348 | 0.01008 | -0.176 | 133.696
5.5 | 1.398 | 0.01043 | -0.177 | 134.055
6 | 1.446 | 0.0108 | -0.178 | 133.826
6.5 | 1.491 | 0.01128 | -0.179 | 132.15
7 | 1.531 | 0.01188 | -0.18 | 128.902
7.5 | 1.566 | 0.01237 | -0.181 | 126.578
8 | 1.597 | 0.01289 | -0.182 | 123.907
8.5 | 1.622 | 0.0134 | -0.183 | 121.001
9 | 1.642 | 0.01397 | -0.184 | 117.515
9.5 | 1.656 | 0.01452 | -0.185 | 114.065
10 | 1.665 | 0.01519 | -0.185 | 109.623
10.5 | 1.667 | 0.0158 | -0.186 | 105.542
11 | 1.664 | 0.01655 | -0.187 | 100.491
11.5 | 1.654 | 0.01741 | -0.188 | 95.031
12 | 1.639 | 0.01815 | -0.188 | 90.338
12.5 | 1.619 | 0.01906 | -0.189 | 84.962
13 | 1.588 | 0.02 | -0.19 | 79.361
13.5 | 1.549 | 0.02096 | -0.19 | 73.923
14 | 1.506 | 0.02204 | -0.191 | 68.339
14.5 | 1.459 | 0.0234 | -0.191 | 62.355
15 | 1.409 | 0.02473 | -0.191 | 56.97
15.5 | 1.356 | 0.0261 | -0.192 | 51.96

## 140. Re 18M Mach 0.10 (2)
BIGFOIL.COM POLAR EXPORT
NACA67-715
NACA67-715 |  |  |  | Cl Max: | 1.9479 | at alpha= | 20 | deg
XFOIL ncrit=9 |  |  |  | L/D Max: | 131.93 | at alpha= | -0.5 | deg
Re: | 18000000 |  |  | Cd Min: | 0.04967 | at alpha= | 20 | deg
Mach: | 0.1 |  |  | Cl=0 at alpha= | -5.7642 | deg
|  |  |  | @ Cl=0.1, Cd= | 0.0047693
|  |  |  | @ Cl=0.4, Cd= | 0.0041522
|  |  |  | @ Cl=0.6, Cd= | 0.0047463
alpha (deg) | Cl | Cd | Cm | Cl/Cd
-19.5 | -1.1512 | 0.02139 | -0.1845 | -53.8195
-18.5 | -1.0927 | 0.01804 | -0.1834 | -60.571
-18 | -1.0676 | 0.01669 | -0.181 | -63.9664
-17.5 | -1.0504 | 0.01505 | -0.1773 | -69.794
-16.5 | -0.9847 | 0.01343 | -0.1724 | -73.3209
-16 | -0.9542 | 0.01249 | -0.1694 | -76.3971
-15.5 | -0.9217 | 0.01169 | -0.1665 | -78.8452
-15 | -0.8892 | 0.01088 | -0.1634 | -81.7279
-14.5 | -0.8548 | 0.01012 | -0.1605 | -84.4664
-14 | -0.8199 | 0.00936 | -0.1576 | -87.5962
-13.5 | -0.7799 | 0.0089 | -0.1553 | -87.6292
-13 | -0.7415 | 0.0085 | -0.1525 | -87.2353
-12.5 | -0.7052 | 0.00814 | -0.1492 | -86.6339
-12 | -0.6588 | 0.0078 | -0.148 | -84.4615
-11.5 | -0.6106 | 0.00752 | -0.147 | -81.1968
-11 | -0.5613 | 0.00727 | -0.1463 | -77.2077
-10.5 | -0.5107 | 0.00703 | -0.1457 | -72.6458
-10 | -0.4589 | 0.00678 | -0.1455 | -67.6844
-9.5 | -0.4059 | 0.00656 | -0.1454 | -61.875
-9 | -0.3529 | 0.00631 | -0.1454 | -55.9271
-8.5 | -0.2998 | 0.00605 | -0.1454 | -49.5537
-8 | -0.2464 | 0.00579 | -0.1454 | -42.5561
-7.5 | -0.1918 | 0.00558 | -0.1457 | -34.3728
-7 | -0.1366 | 0.00541 | -0.1461 | -25.2495
-5.5 | 0.0292 | 0.00495 | -0.1473 | 5.899
-5 | 0.0844 | 0.00481 | -0.1476 | 17.5468
-4.5 | 0.1419 | 0.00466 | -0.1485 | 30.4506
-4 | 0.1994 | 0.0045 | -0.1494 | 44.3111
-3.5 | 0.2558 | 0.00437 | -0.15 | 58.5355
-3 | 0.3114 | 0.00429 | -0.1505 | 72.5874
-2.5 | 0.3694 | 0.00418 | -0.1515 | 88.3732
-2 | 0.4245 | 0.00413 | -0.1518 | 102.7845
-1.5 | 0.4796 | 0.00407 | -0.1522 | 117.8378
-1 | 0.5284 | 0.0041 | -0.1511 | 128.878
-0.5 | 0.5673 | 0.0043 | -0.148 | 131.9302
0 | 0.5968 | 0.00467 | -0.1427 | 127.7944
0.5 | 0.6119 | 0.00503 | -0.1343 | 121.6501
1 | 0.6497 | 0.00523 | -0.1311 | 124.2256
1.5 | 0.6924 | 0.00533 | -0.1292 | 129.9062
2 | 0.7197 | 0.00583 | -0.1242 | 123.4477
2.5 | 0.7515 | 0.00638 | -0.1202 | 117.79
3 | 0.793 | 0.00681 | -0.1178 | 116.4464
3.5 | 0.8321 | 0.00729 | -0.115 | 114.1427
4 | 0.8706 | 0.00787 | -0.1122 | 110.6226
4.5 | 0.9102 | 0.0084 | -0.1096 | 108.3571
5 | 0.9484 | 0.00907 | -0.1069 | 104.5645
5.5 | 0.9886 | 0.00963 | -0.1046 | 102.6584
6 | 1.0317 | 0.01015 | -0.1028 | 101.6453
6.5 | 1.076 | 0.01063 | -0.1014 | 101.223
7 | 1.1181 | 0.01116 | -0.0995 | 100.1882
7.5 | 1.1615 | 0.01169 | -0.098 | 99.3584
8 | 1.2055 | 0.01221 | -0.0966 | 98.7305
8.5 | 1.2447 | 0.0129 | -0.0944 | 96.4884
9 | 1.2861 | 0.01356 | -0.0927 | 94.8451
9.5 | 1.3256 | 0.01431 | -0.0906 | 92.6345
10 | 1.3648 | 0.01507 | -0.0886 | 90.564
10.5 | 1.4049 | 0.01583 | -0.0869 | 88.7492
11 | 1.4424 | 0.01671 | -0.0847 | 86.3196
11.5 | 1.4806 | 0.0176 | -0.0828 | 84.125
12 | 1.5196 | 0.01846 | -0.081 | 82.3185
12.5 | 1.5547 | 0.01951 | -0.0787 | 79.6873
13 | 1.5907 | 0.02058 | -0.0767 | 77.2935
13.5 | 1.6233 | 0.02183 | -0.0742 | 74.361
14 | 1.6587 | 0.02296 | -0.0722 | 72.243
14.5 | 1.6914 | 0.02428 | -0.07 | 69.6623
15 | 1.7225 | 0.02574 | -0.0677 | 66.9192
15.5 | 1.7507 | 0.0274 | -0.0651 | 63.8942
16 | 1.7799 | 0.02906 | -0.0628 | 61.2491
16.5 | 1.8075 | 0.03087 | -0.0604 | 58.552
17 | 1.8356 | 0.0327 | -0.0583 | 56.1346
17.5 | 1.8594 | 0.03487 | -0.0558 | 53.3238
18 | 1.8848 | 0.03703 | -0.0537 | 50.8993
18.5 | 1.9022 | 0.03987 | -0.0511 | 47.7101
19 | 1.9217 | 0.04265 | -0.049 | 45.0574
19.5 | 1.9359 | 0.04598 | -0.0466 | 42.1031
20 | 1.9479 | 0.04967 | -0.0445 | 39.2168

## 141. Re 18M Mach 0.25 (1)
BIGFOIL.COM POLAR EXPORT
NACA67-715
NACA67-715 |  |  |  | Cl Max: | 1.634 | at alpha= | 9 | deg
JavaFoil+Calcfoil stall+Eppler ext transition |  |  |  | L/D Max: | 168.026 | at alpha= | 2 | deg
Re: | 18000000 |  |  | Cd Min: | 0.00557 | at alpha= | -5.5 | deg
Mach: | 0.25 |  |  | Cl=0 at alpha= | -6.2581 | deg
|  |  |  | @ Cl=0.1, Cd= | 0.0055893
|  |  |  | @ Cl=0.4, Cd= | 0.0063094
|  |  |  | @ Cl=0.6, Cd= | 0.0068509
alpha (deg) | Cl | Cd | Cm | Cl/Cd
-17 | -0.345 | 0.13316 | -0.061 | -2.588
-16.5 | -0.38 | 0.12345 | -0.062 | -3.077
-16 | -0.411 | 0.1162 | -0.064 | -3.533
-15.5 | -0.436 | 0.11006 | -0.065 | -3.965
-15 | -0.457 | 0.1031 | -0.067 | -4.434
-14.5 | -0.473 | 0.09511 | -0.07 | -4.971
-14 | -0.482 | 0.08937 | -0.071 | -5.395
-13.5 | -0.486 | 0.08381 | -0.074 | -5.794
-13 | -0.483 | 0.07801 | -0.076 | -6.192
-12.5 | -0.475 | 0.07134 | -0.081 | -6.666
-12 | -0.551 | 0.0095 | -0.134 | -57.999
-11.5 | -0.527 | 0.009 | -0.136 | -58.521
-11 | -0.496 | 0.00833 | -0.137 | -59.626
-10.5 | -0.46 | 0.0079 | -0.139 | -58.159
-10 | -0.418 | 0.00754 | -0.141 | -55.372
-9.5 | -0.369 | 0.00717 | -0.142 | -51.437
-9 | -0.317 | 0.00688 | -0.144 | -46.109
-8.5 | -0.263 | 0.0066 | -0.145 | -39.863
-8 | -0.207 | 0.00635 | -0.147 | -32.641
-7.5 | -0.149 | 0.00611 | -0.148 | -24.432
-7 | -0.09 | 0.00594 | -0.15 | -15.192
-6.5 | -0.03 | 0.00576 | -0.151 | -5.178
-6 | 0.032 | 0.00567 | -0.153 | 5.558
-5.5 | 0.094 | 0.00557 | -0.154 | 16.796
-5 | 0.156 | 0.00577 | -0.156 | 27.09
-4.5 | 0.219 | 0.0058 | -0.157 | 37.833
-4 | 0.283 | 0.00589 | -0.159 | 48.025
-3.5 | 0.346 | 0.00609 | -0.16 | 56.914
-3 | 0.41 | 0.00635 | -0.161 | 64.611
-2.5 | 0.475 | 0.00652 | -0.163 | 72.855
-2 | 0.539 | 0.00688 | -0.164 | 78.293
-1.5 | 0.602 | 0.00685 | -0.166 | 87.94
-1 | 0.666 | 0.00641 | -0.167 | 103.891
-0.5 | 0.729 | 0.00663 | -0.168 | 110.099
0 | 0.794 | 0.00593 | -0.17 | 133.96
0.5 | 0.857 | 0.00623 | -0.171 | 137.56
1 | 0.92 | 0.00638 | -0.172 | 144.278
1.5 | 0.983 | 0.00668 | -0.173 | 147.086
2 | 1.039 | 0.00618 | -0.175 | 168.026
2.5 | 1.099 | 0.00826 | -0.176 | 132.985
3 | 1.158 | 0.00856 | -0.177 | 135.36
3.5 | 1.216 | 0.00933 | -0.178 | 130.42
4 | 1.274 | 0.00979 | -0.179 | 130.143
4.5 | 1.328 | 0.01016 | -0.18 | 130.766
5 | 1.38 | 0.01053 | -0.181 | 131.149
5.5 | 1.43 | 0.01091 | -0.182 | 131.088
6 | 1.476 | 0.01134 | -0.183 | 130.173
6.5 | 1.519 | 0.01187 | -0.184 | 127.985
7 | 1.557 | 0.01251 | -0.185 | 124.458
7.5 | 1.587 | 0.01309 | -0.186 | 121.257
8 | 1.61 | 0.01371 | -0.187 | 117.454
8.5 | 1.626 | 0.01426 | -0.188 | 113.993
9 | 1.634 | 0.01493 | -0.189 | 109.467
9.5 | 1.633 | 0.01564 | -0.189 | 104.391
10 | 1.622 | 0.01647 | -0.19 | 98.49
10.5 | 1.603 | 0.01729 | -0.191 | 92.689
11 | 1.573 | 0.01837 | -0.192 | 85.607
11.5 | 1.533 | 0.01923 | -0.192 | 79.704
12 | 1.484 | 0.02035 | -0.193 | 72.901
12.5 | 1.425 | 0.02162 | -0.194 | 65.891
13 | 1.347 | 0.02294 | -0.194 | 58.738
13.5 | 1.257 | 0.02479 | -0.194 | 50.736
14 | 1.16 | 0.02667 | -0.194 | 43.495

## 142. Re 18M Mach 0.25 (2)
BIGFOIL.COM POLAR EXPORT
NACA67-715
NACA67-715 |  |  |  | Cl Max: | 1.9369 | at alpha= | 20 | deg
XFOIL ncrit=9 |  |  |  | L/D Max: | 141.663 | at alpha= | -0.5 | deg
Re: | 18000000 |  |  | Cd Min: | 0.16675 | at alpha= | -20 | deg
Mach: | 0.25 |  |  | Cl=0 at alpha= | -5.7482 | deg
|  |  |  | @ Cl=0.1, Cd= | 0.0048305
|  |  |  | @ Cl=0.4, Cd= | 0.0041771
|  |  |  | @ Cl=0.6, Cd= | 0.0042952
alpha (deg) | Cl | Cd | Cm | Cl/Cd
-20 | -0.3627 | 0.16675 | -0.1055 | -2.1751
-18 | -1.0295 | 0.02721 | -0.2021 | -37.8354
-17.5 | -1.0095 | 0.02216 | -0.2063 | -45.5551
-17 | -0.995 | 0.0195 | -0.2034 | -51.0256
-16.5 | -0.9681 | 0.0179 | -0.2001 | -54.0838
-16 | -0.9526 | 0.01588 | -0.1952 | -59.9874
-15.5 | -0.9273 | 0.01443 | -0.1906 | -64.262
-15 | -0.8973 | 0.01325 | -0.1861 | -67.7208
-14.5 | -0.8628 | 0.01224 | -0.1821 | -70.4902
-14 | -0.8236 | 0.01143 | -0.1785 | -72.056
-13.5 | -0.7896 | 0.01037 | -0.1742 | -76.1427
-13 | -0.7535 | 0.00944 | -0.1701 | -79.8199
-12.5 | -0.7135 | 0.00877 | -0.1664 | -81.3569
-12 | -0.6733 | 0.00832 | -0.1625 | -80.9255
-11.5 | -0.6326 | 0.00797 | -0.1587 | -79.3726
-11 | -0.5821 | 0.00764 | -0.1568 | -76.1911
-10.5 | -0.5292 | 0.00736 | -0.1555 | -71.9022
-10 | -0.4754 | 0.00706 | -0.1544 | -67.3371
-9 | -0.3652 | 0.00654 | -0.1531 | -55.841
-8.5 | -0.3106 | 0.00624 | -0.1524 | -49.7756
-8 | -0.2554 | 0.00595 | -0.1519 | -42.9244
-7.5 | -0.1994 | 0.00572 | -0.1517 | -34.8601
-7 | -0.1428 | 0.00551 | -0.1516 | -25.9165
-6.5 | -0.0858 | 0.00534 | -0.1517 | -16.0674
-6 | -0.0286 | 0.00518 | -0.1518 | -5.5212
-5.5 | 0.0282 | 0.00503 | -0.1519 | 5.6064
-5 | 0.0854 | 0.00487 | -0.1522 | 17.5359
-4.5 | 0.1445 | 0.00471 | -0.1529 | 30.6794
-4 | 0.2039 | 0.00456 | -0.1537 | 44.7149
-3.5 | 0.2625 | 0.00441 | -0.1544 | 59.5238
-3 | 0.3195 | 0.00432 | -0.1547 | 73.9583
-2.5 | 0.3787 | 0.00421 | -0.1555 | 89.9525
-2 | 0.437 | 0.00412 | -0.1562 | 106.068
-1.5 | 0.494 | 0.00406 | -0.1566 | 121.6749
-1 | 0.5472 | 0.00401 | -0.1561 | 136.4589
-0.5 | 0.5879 | 0.00415 | -0.153 | 141.6627
0 | 0.6154 | 0.00448 | -0.1469 | 137.3661
0.5 | 0.6254 | 0.00491 | -0.1369 | 127.3727
1.5 | 0.6986 | 0.00542 | -0.1295 | 128.893
2 | 0.7267 | 0.00591 | -0.1245 | 122.9611
2.5 | 0.7565 | 0.00655 | -0.1198 | 115.4962
3 | 0.7928 | 0.00718 | -0.1161 | 110.4178
3.5 | 0.832 | 0.00774 | -0.113 | 107.4935
4 | 0.8721 | 0.00836 | -0.1101 | 104.3182
4.5 | 0.9121 | 0.00897 | -0.1073 | 101.6834
5 | 0.9517 | 0.00967 | -0.1044 | 98.4178
5.5 | 0.9922 | 0.01034 | -0.1018 | 95.9574
6 | 1.0359 | 0.01094 | -0.0997 | 94.6892
6.5 | 1.0811 | 0.0115 | -0.0979 | 94.0087
7 | 1.1253 | 0.01209 | -0.096 | 93.0769
7.5 | 1.1703 | 0.0127 | -0.0942 | 92.1496
8 | 1.215 | 0.01332 | -0.0924 | 91.2162
8.5 | 1.2568 | 0.01408 | -0.0901 | 89.2614
9 | 1.2997 | 0.01485 | -0.088 | 87.5219
9.5 | 1.3391 | 0.01576 | -0.0853 | 84.9683
10 | 1.3805 | 0.01665 | -0.083 | 82.9129
10.5 | 1.4226 | 0.01754 | -0.0809 | 81.106
11 | 1.4607 | 0.01862 | -0.0781 | 78.4479
11.5 | 1.5024 | 0.01958 | -0.076 | 76.7314
12 | 1.5402 | 0.02076 | -0.0733 | 74.1908
12.5 | 1.5778 | 0.02202 | -0.0706 | 71.653
13 | 1.6134 | 0.02339 | -0.0677 | 68.9782
13.5 | 1.65 | 0.02479 | -0.065 | 66.5591
14 | 1.6832 | 0.02643 | -0.0619 | 63.6852
14.5 | 1.716 | 0.02817 | -0.059 | 60.9159
15 | 1.7468 | 0.0301 | -0.0559 | 58.0332
15.5 | 1.7791 | 0.03201 | -0.053 | 55.5795
16 | 1.8063 | 0.03433 | -0.0498 | 52.6158
16.5 | 1.8317 | 0.0369 | -0.0467 | 49.6396
17 | 1.8559 | 0.03971 | -0.0437 | 46.7363
17.5 | 1.8757 | 0.04298 | -0.0406 | 43.6412
18 | 1.8948 | 0.04645 | -0.0378 | 40.7922
18.5 | 1.9097 | 0.05049 | -0.0351 | 37.8233
19 | 1.923 | 0.05486 | -0.0328 | 35.0529
19.5 | 1.9327 | 0.0598 | -0.0309 | 32.3194
20 | 1.9369 | 0.0656 | -0.0295 | 29.5259

## 143. Re 18M Mach 0.50 (1)
BIGFOIL.COM POLAR EXPORT
NACA67-715
NACA67-715 |  |  |  | Cl Max: | 1.582 | at alpha= | 6.5 | deg
JavaFoil+Calcfoil stall+Eppler ext transition |  |  |  | L/D Max: | 128.893 | at alpha= | 2 | deg
Re: | 18000000 |  |  | Cd Min: | 0.00586 | at alpha= | -5 | deg
Mach: | 0.5 |  |  | Cl=0 at alpha= | -6.2576 | deg
|  |  |  | @ Cl=0.1, Cd= | 0.0060165
|  |  |  | @ Cl=0.4, Cd= | 0.0063711
|  |  |  | @ Cl=0.6, Cd= | 0.00648
alpha (deg) | Cl | Cd | Cm | Cl/Cd
-20 | -0.771 | 0.1637 | -0.075 | -4.711
-19.5 | -0.743 | 0.15881 | -0.075 | -4.68
-19 | -0.715 | 0.15469 | -0.075 | -4.622
-18.5 | -0.687 | 0.14433 | -0.076 | -4.763
-18 | -0.66 | 0.13535 | -0.077 | -4.876
-17.5 | -0.632 | 0.12726 | -0.078 | -4.969
-17 | -0.603 | 0.12788 | -0.077 | -4.718
-16.5 | -0.577 | 0.11376 | -0.079 | -5.069
-16 | -0.549 | 0.10535 | -0.081 | -5.213
-15.5 | -0.523 | 0.09765 | -0.085 | -5.352
-15 | -0.496 | 0.09071 | -0.088 | -5.466
-14.5 | -0.47 | 0.08186 | -0.093 | -5.747
-14 | -0.449 | 0.06796 | -0.104 | -6.609
-13.5 | -0.407 | 0.09172 | -0.077 | -4.433
-13 | -0.379 | 0.08349 | -0.081 | -4.543
-12.5 | -0.352 | 0.07688 | -0.084 | -4.576
-12 | -0.325 | 0.07 | -0.089 | -4.64
-11.5 | -0.299 | 0.06209 | -0.097 | -4.815
-11 | -0.266 | 0.07387 | -0.076 | -3.599
-10.5 | -0.238 | 0.06615 | -0.081 | -3.604
-10 | -0.211 | 0.05885 | -0.088 | -3.588
-9.5 | -0.185 | 0.05087 | -0.1 | -3.633
-9 | -0.255 | 0.00907 | -0.158 | -28.08
-8.5 | -0.25 | 0.00817 | -0.161 | -30.619
-8 | -0.21 | 0.00743 | -0.163 | -28.218
-7.5 | -0.156 | 0.00701 | -0.165 | -22.281
-7 | -0.096 | 0.00664 | -0.167 | -14.501
-6.5 | -0.032 | 0.00636 | -0.168 | -5.078
-6 | 0.034 | 0.00616 | -0.17 | 5.591
-5.5 | 0.103 | 0.00601 | -0.172 | 17.121
-5 | 0.173 | 0.00586 | -0.173 | 29.438
-4.5 | 0.243 | 0.0061 | -0.175 | 39.806
-4 | 0.314 | 0.00618 | -0.177 | 50.756
-3.5 | 0.385 | 0.00635 | -0.178 | 60.611
-3 | 0.456 | 0.00645 | -0.18 | 70.686
-2.5 | 0.529 | 0.00616 | -0.181 | 85.873
-2 | 0.6 | 0.00648 | -0.182 | 92.573
-1.5 | 0.67 | 0.00601 | -0.184 | 111.504
-1 | 0.741 | 0.00596 | -0.185 | 124.286
-0.5 | 0.812 | 0.00745 | -0.187 | 109.01
0 | 0.885 | 0.00771 | -0.188 | 114.85
0.5 | 0.955 | 0.00804 | -0.189 | 118.745
1 | 1.025 | 0.00829 | -0.191 | 123.689
1.5 | 1.095 | 0.00855 | -0.193 | 128.018
2 | 1.155 | 0.00896 | -0.194 | 128.893
2.5 | 1.22 | 0.00959 | -0.196 | 127.261
3 | 1.284 | 0.01006 | -0.197 | 127.713
3.5 | 1.347 | 0.0112 | -0.198 | 120.302
4 | 1.408 | 0.01171 | -0.199 | 120.257
4.5 | 1.462 | 0.01226 | -0.2 | 119.239
5 | 1.509 | 0.01285 | -0.201 | 117.47
5.5 | 1.548 | 0.0135 | -0.203 | 114.677
6 | 1.574 | 0.01457 | -0.204 | 108.056
6.5 | 1.582 | 0.01548 | -0.205 | 102.173
7 | 1.551 | 0.01649 | -0.206 | 94.039
7.5 | 1.4 | 0.01786 | -0.207 | 78.372
8 | 0.963 | 0.01919 | -0.208 | 50.17
8.5 | 0.993 | 0.02128 | -0.208 | 46.664
9 | 1.026 | 0.0214 | -0.209 | 47.94
9.5 | 0.875 | 0.06517 | -0.123 | 13.421
10 | 1.09 | 0.02212 | -0.211 | 49.27
10.5 | 1.12 | 0.02401 | -0.212 | 46.65
11 | 1.147 | 0.02675 | -0.212 | 42.879
11.5 | 0.978 | 0.08438 | -0.118 | 11.586

## 144. Re 18M Mach 0.50 (2)
BIGFOIL.COM POLAR EXPORT
NACA67-715
NACA67-715 |  |  |  | Cl Max: | 1.578 | at alpha= | 11.5 | deg
XFOIL ncrit=9 |  |  |  | L/D Max: | 183.255 | at alpha= | 0 | deg
Re: | 18000000 |  |  | Cd Min: | 0.08491 | at alpha= | -14 | deg
Mach: | 0.5 |  |  | Cl=0 at alpha= | -5.6751 | deg
|  |  |  | @ Cl=0.1, Cd= | 0.0051555
|  |  |  | @ Cl=0.4, Cd= | 0.0044005
|  |  |  | @ Cl=0.6, Cd= | 0.0040456
alpha (deg) | Cl | Cd | Cm | Cl/Cd
-14 | -0.2419 | 0.08491 | -0.1875 | -2.8489
-13.5 | -0.2347 | 0.07786 | -0.1922 | -3.0144
-13 | -0.25 | 0.06792 | -0.1999 | -3.6808
-12.5 | -0.253 | 0.05783 | -0.2102 | -4.3749
-12 | -0.2192 | 0.04903 | -0.2228 | -4.4707
-11.5 | -0.2295 | 0.03583 | -0.2389 | -6.4052
-11 | -0.2565 | 0.02841 | -0.241 | -9.0285
-10.5 | -0.2902 | 0.02274 | -0.2358 | -12.7617
-10 | -0.3246 | 0.01806 | -0.226 | -17.9734
-9.5 | -0.3703 | 0.01338 | -0.2117 | -27.6756
-9 | -0.3763 | 0.01013 | -0.1996 | -37.1471
-8.5 | -0.3375 | 0.00818 | -0.1927 | -41.2592
-8 | -0.2837 | 0.00727 | -0.1875 | -39.0234
-7.5 | -0.2267 | 0.00666 | -0.1832 | -34.039
-7 | -0.167 | 0.00624 | -0.1797 | -26.7628
-6.5 | -0.1059 | 0.00591 | -0.1769 | -17.9188
-6 | -0.0423 | 0.00563 | -0.175 | -7.5133
-5.5 | 0.0228 | 0.00539 | -0.1738 | 4.2301
-5 | 0.0887 | 0.00519 | -0.1731 | 17.0906
-4.5 | 0.1542 | 0.00499 | -0.1727 | 30.9018
-4 | 0.2198 | 0.00479 | -0.1725 | 45.8873
-3.5 | 0.2857 | 0.00464 | -0.1725 | 61.5733
-3 | 0.3499 | 0.00449 | -0.1724 | 77.9287
-2.5 | 0.4115 | 0.00438 | -0.1718 | 93.9498
-2 | 0.4788 | 0.00424 | -0.1726 | 112.9245
-1.5 | 0.5437 | 0.00413 | -0.1729 | 131.6465
-1 | 0.6037 | 0.00404 | -0.1722 | 149.4307
-0.5 | 0.6548 | 0.00389 | -0.1695 | 168.329
0 | 0.7037 | 0.00384 | -0.1664 | 183.2552
0.5 | 0.7196 | 0.00429 | -0.1561 | 167.7389
1 | 0.7192 | 0.00513 | -0.1428 | 140.1949
1.5 | 0.721 | 0.00623 | -0.1306 | 115.7303
2 | 0.762 | 0.00676 | -0.1267 | 112.7219
2.5 | 0.7934 | 0.00759 | -0.1216 | 104.5323
3 | 0.8133 | 0.00893 | -0.1136 | 91.075
3.5 | 0.8449 | 0.01009 | -0.1078 | 83.7364
4 | 0.8846 | 0.01108 | -0.1035 | 79.8375
4.5 | 0.9268 | 0.01207 | -0.0996 | 76.7854
5 | 0.9663 | 0.01321 | -0.0953 | 73.1491
5.5 | 1.0118 | 0.01422 | -0.0919 | 71.1533
6 | 1.0597 | 0.0152 | -0.0888 | 69.7171
6.5 | 1.1117 | 0.01606 | -0.0862 | 69.2217
7 | 1.1626 | 0.01703 | -0.0833 | 68.2678
7.5 | 1.215 | 0.01801 | -0.0805 | 67.4625
8 | 1.2662 | 0.01909 | -0.0773 | 66.3279
8.5 | 1.3156 | 0.02032 | -0.0737 | 64.7441
9 | 1.3642 | 0.02167 | -0.0697 | 62.9534
9.5 | 1.412 | 0.02317 | -0.0655 | 60.9409
10 | 1.4638 | 0.02458 | -0.0615 | 59.5525
10.5 | 1.5092 | 0.02644 | -0.0566 | 57.0802
11 | 1.5546 | 0.02851 | -0.0512 | 54.5282
11.5 | 1.578 | 0.03202 | -0.0435 | 49.2817
12 | 1.5544 | 0.03878 | -0.0334 | 40.0825

## 145. Re 20M Mach 0.00 (1)
BIGFOIL.COM POLAR EXPORT
NACA67-715
NACA67-715 |  |  |  | Cl Max: | 1.674 | at alpha= | 10.5 | deg
JavaFoil+Calcfoil stall+Eppler ext transition |  |  |  | L/D Max: | 173.647 | at alpha= | 3 | deg
Re: | 20000000 |  |  | Cd Min: | 0.00566 | at alpha= | -6.5 | deg
Mach: | 0 |  |  | Cl=0 at alpha= | -6.2583 | deg
|  |  |  | @ Cl=0.1, Cd= | 0.0057915
|  |  |  | @ Cl=0.4, Cd= | 0.0064367
|  |  |  | @ Cl=0.6, Cd= | 0.0066684
alpha (deg) | Cl | Cd | Cm | Cl/Cd
-18 | -0.579 | 0.12832 | -0.063 | -4.511
-17.5 | -0.585 | 0.12178 | -0.065 | -4.808
-17 | -0.591 | 0.11474 | -0.067 | -5.149
-16.5 | -0.594 | 0.10775 | -0.069 | -5.512
-16 | -0.594 | 0.10147 | -0.071 | -5.857
-15.5 | -0.592 | 0.09524 | -0.073 | -6.221
-15 | -0.587 | 0.09036 | -0.075 | -6.494
-14.5 | -0.578 | 0.08469 | -0.077 | -6.831
-14 | -0.568 | 0.07763 | -0.081 | -7.323
-13.5 | -0.561 | 0.06527 | -0.09 | -8.589
-13 | -0.635 | 0.00949 | -0.127 | -66.903
-12.5 | -0.608 | 0.00908 | -0.129 | -66.951
-12 | -0.578 | 0.00853 | -0.13 | -67.741
-11.5 | -0.543 | 0.00798 | -0.132 | -68.095
-11 | -0.504 | 0.00766 | -0.134 | -65.824
-10.5 | -0.462 | 0.0073 | -0.135 | -63.282
-10 | -0.416 | 0.00701 | -0.137 | -59.321
-9.5 | -0.365 | 0.00674 | -0.138 | -54.187
-9 | -0.313 | 0.00647 | -0.14 | -48.37
-8.5 | -0.259 | 0.00628 | -0.141 | -41.196
-8 | -0.203 | 0.00605 | -0.143 | -33.551
-7.5 | -0.146 | 0.00589 | -0.144 | -24.803
-7 | -0.088 | 0.00578 | -0.145 | -15.223
-6.5 | -0.029 | 0.00566 | -0.147 | -5.134
-6 | 0.031 | 0.00579 | -0.148 | 5.299
-5.5 | 0.091 | 0.00579 | -0.15 | 15.716
-5 | 0.152 | 0.0058 | -0.151 | 26.155
-4.5 | 0.213 | 0.00592 | -0.152 | 36.008
-4 | 0.275 | 0.00615 | -0.154 | 44.647
-3.5 | 0.336 | 0.00622 | -0.155 | 54.021
-3 | 0.398 | 0.00643 | -0.157 | 61.948
-2.5 | 0.461 | 0.00664 | -0.158 | 69.397
-2 | 0.523 | 0.00675 | -0.159 | 77.393
-1.5 | 0.584 | 0.00672 | -0.161 | 86.973
-1 | 0.646 | 0.00652 | -0.162 | 99.017
-0.5 | 0.707 | 0.0064 | -0.163 | 110.472
0 | 0.77 | 0.00652 | -0.164 | 118.069
0.5 | 0.831 | 0.00664 | -0.166 | 125.063
1 | 0.892 | 0.00642 | -0.167 | 138.939
1.5 | 0.952 | 0.00656 | -0.168 | 145.242
2 | 1.007 | 0.0068 | -0.169 | 148.071
2.5 | 1.066 | 0.00697 | -0.17 | 153.004
3 | 1.124 | 0.00647 | -0.171 | 173.647
3.5 | 1.181 | 0.00881 | -0.173 | 134.108
4 | 1.237 | 0.00921 | -0.174 | 134.351
4.5 | 1.291 | 0.00951 | -0.175 | 135.688
5 | 1.343 | 0.00983 | -0.176 | 136.6
5.5 | 1.393 | 0.01016 | -0.177 | 137.053
6 | 1.44 | 0.01056 | -0.178 | 136.468
6.5 | 1.485 | 0.011 | -0.179 | 135.033
7 | 1.527 | 0.01156 | -0.179 | 132.103
7.5 | 1.563 | 0.01203 | -0.18 | 129.891
8 | 1.594 | 0.01252 | -0.181 | 127.299
8.5 | 1.621 | 0.01303 | -0.182 | 124.415
9 | 1.642 | 0.01355 | -0.183 | 121.155
9.5 | 1.658 | 0.01408 | -0.184 | 117.758
10 | 1.669 | 0.01471 | -0.185 | 113.471
10.5 | 1.674 | 0.01529 | -0.185 | 109.513
11 | 1.674 | 0.01601 | -0.186 | 104.571
11.5 | 1.669 | 0.01675 | -0.187 | 99.621
12 | 1.658 | 0.0175 | -0.188 | 94.72
12.5 | 1.642 | 0.01835 | -0.188 | 89.493
13 | 1.616 | 0.01913 | -0.189 | 84.483
13.5 | 1.583 | 0.0202 | -0.189 | 78.366
14 | 1.546 | 0.02117 | -0.19 | 73.037
14.5 | 1.506 | 0.02223 | -0.19 | 67.731
15 | 1.461 | 0.02346 | -0.191 | 62.288
15.5 | 1.415 | 0.02471 | -0.191 | 57.27

## 146. Re 20M Mach 0.00 (2)
BIGFOIL.COM POLAR EXPORT
NACA67-715
NACA67-715 |  |  |  | Cl Max: | 1.9593 | at alpha= | 20 | deg
XFOIL ncrit=9 |  |  |  | L/D Max: | 123.617 | at alpha= | 1.5 | deg
Re: | 20000000 |  |  | Cd Min: | 0.04621 | at alpha= | 20 | deg
Mach: | 0 |  |  | Cl=0 at alpha= | -5.7667 | deg
|  |  |  | @ Cl=0.1, Cd= | 0.0046552
|  |  |  | @ Cl=0.4, Cd= | 0.0041005
|  |  |  | @ Cl=0.6, Cd= | 0.0051905
alpha (deg) | Cl | Cd | Cm | Cl/Cd
-19.5 | -1.1598 | 0.01894 | -0.1803 | -61.2355
-18.5 | -1.1032 | 0.01648 | -0.1774 | -66.9417
-18 | -1.0768 | 0.01536 | -0.1749 | -70.1042
-17.5 | -1.0548 | 0.0141 | -0.1717 | -74.8085
-17 | -1.0221 | 0.01332 | -0.1695 | -76.7342
-16.5 | -0.9874 | 0.01264 | -0.1674 | -78.1171
-16 | -0.9565 | 0.01181 | -0.1646 | -80.9907
-15.5 | -0.9239 | 0.01107 | -0.1618 | -83.4598
-15 | -0.8907 | 0.01034 | -0.159 | -86.1412
-14.5 | -0.8553 | 0.00966 | -0.1565 | -88.5404
-14 | -0.82 | 0.00899 | -0.1538 | -91.2125
-13.5 | -0.7812 | 0.00858 | -0.1514 | -91.049
-13 | -0.747 | 0.00826 | -0.148 | -90.4358
-12.5 | -0.7037 | 0.00789 | -0.1464 | -89.1888
-12 | -0.6574 | 0.00757 | -0.1453 | -86.8428
-11.5 | -0.6091 | 0.00731 | -0.1446 | -83.3242
-11 | -0.5596 | 0.00706 | -0.1441 | -79.2635
-10.5 | -0.5085 | 0.00682 | -0.1439 | -74.5601
-10 | -0.4567 | 0.00658 | -0.1439 | -69.4073
-9.5 | -0.4039 | 0.00637 | -0.144 | -63.4066
-8.5 | -0.2976 | 0.00591 | -0.1443 | -50.3553
-8 | -0.2445 | 0.00565 | -0.1444 | -43.2743
-7.5 | -0.1903 | 0.00545 | -0.1447 | -34.9174
-7 | -0.1355 | 0.00529 | -0.1451 | -25.6144
-5.5 | 0.0293 | 0.00486 | -0.1464 | 6.0288
-5 | 0.0858 | 0.00469 | -0.1472 | 18.2942
-4.5 | 0.143 | 0.00455 | -0.1481 | 31.4286
-4 | 0.1992 | 0.00442 | -0.1488 | 45.0679
-3.5 | 0.2544 | 0.00432 | -0.1492 | 58.8889
-3 | 0.3117 | 0.0042 | -0.1502 | 74.2143
-2.5 | 0.3675 | 0.00413 | -0.1507 | 88.9831
-2 | 0.4225 | 0.00408 | -0.1511 | 103.5539
-1.5 | 0.4734 | 0.00412 | -0.1506 | 114.9029
-1 | 0.5139 | 0.00435 | -0.1478 | 118.1379
-0.5 | 0.5526 | 0.00455 | -0.1446 | 121.4505
0 | 0.5794 | 0.00491 | -0.1389 | 118.0041
0.5 | 0.6007 | 0.0052 | -0.1319 | 115.5192
1 | 0.6422 | 0.00537 | -0.1295 | 119.5903
1.5 | 0.6836 | 0.00553 | -0.1273 | 123.6166
2 | 0.7092 | 0.00609 | -0.122 | 116.4532
2.5 | 0.7505 | 0.00638 | -0.1202 | 117.6332
3 | 0.7935 | 0.00674 | -0.1183 | 117.73
3.5 | 0.8341 | 0.00718 | -0.1159 | 116.1699
4 | 0.8735 | 0.00771 | -0.1133 | 113.2944
5 | 0.9509 | 0.00887 | -0.108 | 107.2041
5.5 | 0.9941 | 0.00934 | -0.1063 | 106.4347
6 | 1.0356 | 0.00985 | -0.1043 | 105.1371
6.5 | 1.0796 | 0.01032 | -0.1029 | 104.6124
7 | 1.1243 | 0.01076 | -0.1016 | 104.4888
7.5 | 1.1649 | 0.01133 | -0.0996 | 102.8155
8 | 1.2087 | 0.01182 | -0.0983 | 102.2589
8.5 | 1.2506 | 0.01241 | -0.0967 | 100.7736
9 | 1.2888 | 0.01312 | -0.0945 | 98.2317
9.5 | 1.3292 | 0.01381 | -0.0927 | 96.2491
10 | 1.3683 | 0.01454 | -0.0908 | 94.1059
10.5 | 1.4067 | 0.0153 | -0.0888 | 91.9412
11 | 1.4462 | 0.01607 | -0.0871 | 89.9938
11.5 | 1.4828 | 0.01695 | -0.085 | 87.4808
12 | 1.5211 | 0.01779 | -0.0833 | 85.5031
12.5 | 1.559 | 0.01867 | -0.0815 | 83.5029
13 | 1.5916 | 0.01981 | -0.0791 | 80.3433
13.5 | 1.6275 | 0.02085 | -0.0772 | 78.0576
14 | 1.66 | 0.02204 | -0.0749 | 75.3176
14.5 | 1.6944 | 0.02318 | -0.073 | 73.0975
15 | 1.7245 | 0.0246 | -0.0707 | 70.1016
15.5 | 1.7543 | 0.0261 | -0.0684 | 67.2146
16 | 1.7823 | 0.02769 | -0.066 | 64.3662
16.5 | 1.8116 | 0.02928 | -0.064 | 61.8716
17 | 1.8379 | 0.0311 | -0.0617 | 59.0965
18 | 1.8883 | 0.03505 | -0.0574 | 53.8745
18.5 | 1.9085 | 0.03751 | -0.055 | 50.8798
19 | 1.931 | 0.03985 | -0.0531 | 48.4567
19.5 | 1.9463 | 0.04287 | -0.0507 | 45.4
20 | 1.9593 | 0.04621 | -0.0485 | 42.3999

## 147. Re 20M Mach 0.10 (1)
BIGFOIL.COM POLAR EXPORT
NACA67-715
NACA67-715 |  |  |  | Cl Max: | 1.668 | at alpha= | 10.5 | deg
JavaFoil+Calcfoil stall+Eppler ext transition |  |  |  | L/D Max: | 173.442 | at alpha= | 3 | deg
Re: | 20000000 |  |  | Cd Min: | 0.00567 | at alpha= | -6.5 | deg
Mach: | 0.1 |  |  | Cl=0 at alpha= | -6.2583 | deg
|  |  |  | @ Cl=0.1, Cd= | 0.0058271
|  |  |  | @ Cl=0.4, Cd= | 0.00641
|  |  |  | @ Cl=0.6, Cd= | 0.0066702
alpha (deg) | Cl | Cd | Cm | Cl/Cd
-17.5 | -0.558 | 0.12441 | -0.064 | -4.485
-17 | -0.566 | 0.11859 | -0.065 | -4.77
-16.5 | -0.572 | 0.10961 | -0.068 | -5.219
-16 | -0.575 | 0.10366 | -0.07 | -5.55
-15.5 | -0.576 | 0.09745 | -0.072 | -5.909
-15 | -0.572 | 0.09366 | -0.072 | -6.107
-14.5 | -0.567 | 0.08627 | -0.076 | -6.575
-14 | -0.558 | 0.08055 | -0.078 | -6.928
-13.5 | -0.549 | 0.0707 | -0.085 | -7.768
-13 | -0.568 | 0.03641 | -0.109 | -15.587
-12.5 | -0.593 | 0.0124 | -0.127 | -47.813
-12 | -0.575 | 0.00866 | -0.131 | -66.398
-11.5 | -0.542 | 0.00808 | -0.133 | -67.092
-11 | -0.504 | 0.00776 | -0.134 | -64.945
-10.5 | -0.462 | 0.00736 | -0.136 | -62.799
-10 | -0.416 | 0.00707 | -0.137 | -58.909
-9.5 | -0.366 | 0.00679 | -0.139 | -53.902
-9 | -0.314 | 0.00652 | -0.14 | -48.073
-8.5 | -0.259 | 0.0063 | -0.142 | -41.183
-8 | -0.204 | 0.00607 | -0.143 | -33.565
-7.5 | -0.147 | 0.0059 | -0.145 | -24.843
-7 | -0.088 | 0.00579 | -0.146 | -15.253
-6.5 | -0.029 | 0.00567 | -0.148 | -5.147
-6 | 0.031 | 0.00579 | -0.149 | 5.317
-5.5 | 0.091 | 0.00583 | -0.15 | 15.684
-5 | 0.153 | 0.00581 | -0.152 | 26.246
-4.5 | 0.214 | 0.00593 | -0.153 | 36.118
-4 | 0.276 | 0.00617 | -0.155 | 44.742
-3.5 | 0.338 | 0.0062 | -0.156 | 54.449
-3 | 0.4 | 0.00641 | -0.157 | 62.35
-2.5 | 0.463 | 0.00664 | -0.159 | 69.786
-2 | 0.525 | 0.00681 | -0.16 | 77.147
-1.5 | 0.587 | 0.00671 | -0.161 | 87.41
-1 | 0.649 | 0.00652 | -0.163 | 99.478
-0.5 | 0.711 | 0.00641 | -0.164 | 110.949
0 | 0.774 | 0.00656 | -0.165 | 117.897
0.5 | 0.835 | 0.00669 | -0.167 | 124.76
1 | 0.896 | 0.00646 | -0.168 | 138.678
1.5 | 0.957 | 0.00658 | -0.169 | 145.549
2 | 1.012 | 0.00683 | -0.17 | 148.287
2.5 | 1.071 | 0.00702 | -0.171 | 152.531
3 | 1.129 | 0.00651 | -0.172 | 173.442
3.5 | 1.186 | 0.00887 | -0.173 | 133.744
4 | 1.243 | 0.00926 | -0.174 | 134.202
4.5 | 1.297 | 0.00959 | -0.175 | 135.208
5 | 1.349 | 0.00991 | -0.176 | 136.061
5.5 | 1.399 | 0.01025 | -0.177 | 136.431
6 | 1.446 | 0.01064 | -0.178 | 135.949
6.5 | 1.491 | 0.01109 | -0.179 | 134.466
7 | 1.532 | 0.01166 | -0.18 | 131.416
7.5 | 1.567 | 0.01217 | -0.181 | 128.743
8 | 1.597 | 0.01266 | -0.182 | 126.179
8.5 | 1.622 | 0.01317 | -0.183 | 123.241
9 | 1.642 | 0.01371 | -0.184 | 119.807
9.5 | 1.657 | 0.01424 | -0.185 | 116.321
10 | 1.665 | 0.01489 | -0.185 | 111.827
10.5 | 1.668 | 0.01559 | -0.186 | 106.995
11 | 1.664 | 0.01634 | -0.187 | 101.848
11.5 | 1.655 | 0.01706 | -0.188 | 96.977
12 | 1.64 | 0.01787 | -0.188 | 91.75
12.5 | 1.62 | 0.01871 | -0.189 | 86.588
13 | 1.588 | 0.01962 | -0.19 | 80.947
13.5 | 1.55 | 0.0207 | -0.19 | 74.873
14 | 1.507 | 0.02166 | -0.191 | 69.578
14.5 | 1.46 | 0.02295 | -0.191 | 63.615
15 | 1.41 | 0.02424 | -0.191 | 58.145
15.5 | 1.357 | 0.02578 | -0.192 | 52.631

## 148. Re 20M Mach 0.10 (2)
BIGFOIL.COM POLAR EXPORT
NACA67-715
NACA67-715 |  |  |  | Cl Max: | 1.9593 | at alpha= | 20 | deg
XFOIL ncrit=9 |  |  |  | L/D Max: | 123.119 | at alpha= | -0.5 | deg
Re: | 20000000 |  |  | Cd Min: | 0.0486 | at alpha= | 20 | deg
Mach: | 0.1 |  |  | Cl=0 at alpha= | -5.7636 | deg
|  |  |  | @ Cl=0.1, Cd= | 0.0046735
|  |  |  | @ Cl=0.4, Cd= | 0.0041026
|  |  |  | @ Cl=0.6, Cd= | 0.0051834
alpha (deg) | Cl | Cd | Cm | Cl/Cd
-20 | -1.2564 | 0.0241 | -0.1682 | -52.1328
-19.5 | -1.1572 | 0.02086 | -0.1845 | -55.4746
-18.5 | -1.0976 | 0.01769 | -0.1832 | -62.0464
-18 | -1.072 | 0.0164 | -0.1807 | -65.3659
-17.5 | -1.056 | 0.01474 | -0.1767 | -71.6418
-17 | -1.024 | 0.01387 | -0.1742 | -73.8284
-16.5 | -0.9877 | 0.01324 | -0.1721 | -74.5997
-16 | -0.9583 | 0.01229 | -0.169 | -77.974
-15.5 | -0.9243 | 0.01157 | -0.1662 | -79.8876
-15 | -0.8926 | 0.01071 | -0.163 | -83.3427
-14.5 | -0.8548 | 0.01009 | -0.1606 | -84.7175
-14 | -0.82 | 0.00934 | -0.1576 | -87.7944
-13.5 | -0.7839 | 0.00871 | -0.1547 | -90
-13 | -0.7469 | 0.00835 | -0.1516 | -89.4491
-12.5 | -0.7077 | 0.00802 | -0.1488 | -88.2419
-12 | -0.6618 | 0.00766 | -0.1475 | -86.3969
-11.5 | -0.6134 | 0.00738 | -0.1466 | -83.1165
-11 | -0.5636 | 0.00712 | -0.1459 | -79.1573
-10.5 | -0.512 | 0.00687 | -0.1456 | -74.5269
-10 | -0.4599 | 0.00662 | -0.1454 | -69.4713
-9.5 | -0.4067 | 0.0064 | -0.1454 | -63.5469
-9 | -0.3531 | 0.00619 | -0.1455 | -57.0436
-8.5 | -0.2996 | 0.00594 | -0.1455 | -50.4377
-8 | -0.2462 | 0.00568 | -0.1455 | -43.3451
-7.5 | -0.1918 | 0.00548 | -0.1458 | -35
-7 | -0.1367 | 0.00531 | -0.1461 | -25.7439
-6.5 | -0.0814 | 0.00516 | -0.1465 | -15.7752
-6 | -0.0261 | 0.00502 | -0.1469 | -5.1992
-5.5 | 0.0291 | 0.00488 | -0.1473 | 5.9631
-5 | 0.086 | 0.00471 | -0.148 | 18.259
-4.5 | 0.1435 | 0.00456 | -0.1489 | 31.4693
-4 | 0.2002 | 0.00443 | -0.1496 | 45.1919
-3.5 | 0.2556 | 0.00432 | -0.15 | 59.1667
-3 | 0.3131 | 0.00421 | -0.1509 | 74.3705
-2.5 | 0.3696 | 0.00413 | -0.1516 | 89.4915
-2 | 0.425 | 0.00408 | -0.152 | 104.1667
-1.5 | 0.4761 | 0.00411 | -0.1514 | 115.8394
-1 | 0.5174 | 0.00432 | -0.1487 | 119.7685
-0.5 | 0.5565 | 0.00452 | -0.1456 | 123.1195
0 | 0.5811 | 0.00487 | -0.1393 | 119.3224
0.5 | 0.601 | 0.0052 | -0.1319 | 115.5769
1 | 0.6437 | 0.00537 | -0.1297 | 119.8696
2 | 0.7114 | 0.00608 | -0.1222 | 117.0066
3 | 0.7944 | 0.00678 | -0.1182 | 117.1681
4 | 0.8743 | 0.00778 | -0.113 | 112.3779
4.5 | 0.9147 | 0.00827 | -0.1105 | 110.6046
5 | 0.952 | 0.00896 | -0.1076 | 106.25
5.5 | 0.9932 | 0.00949 | -0.1054 | 104.6575
6 | 1.0367 | 0.00998 | -0.1038 | 103.8778
6.5 | 1.0814 | 0.01045 | -0.1024 | 103.4833
7 | 1.124 | 0.01095 | -0.1006 | 102.6484
7.5 | 1.1668 | 0.01149 | -0.099 | 101.5492
8 | 1.2114 | 0.01199 | -0.0977 | 101.0342
8.5 | 1.2511 | 0.01265 | -0.0955 | 98.9012
9 | 1.2917 | 0.01333 | -0.0936 | 96.9017
9.5 | 1.3326 | 0.01402 | -0.0919 | 95.0499
10 | 1.3701 | 0.01484 | -0.0895 | 92.3248
10.5 | 1.4105 | 0.01557 | -0.0878 | 90.5909
11 | 1.4492 | 0.0164 | -0.0858 | 88.3659
11.5 | 1.4865 | 0.01731 | -0.0837 | 85.8752
12 | 1.5261 | 0.01813 | -0.082 | 84.1754
12.5 | 1.5612 | 0.01917 | -0.0797 | 81.4397
13 | 1.5966 | 0.02026 | -0.0775 | 78.8055
13.5 | 1.6315 | 0.02138 | -0.0754 | 76.3096
14.5 | 1.7 | 0.02377 | -0.0712 | 71.5187
15 | 1.7286 | 0.02536 | -0.0685 | 68.1625
15.5 | 1.7598 | 0.02684 | -0.0662 | 65.5663
16 | 1.7875 | 0.02854 | -0.0637 | 62.6314
16.5 | 1.8176 | 0.03017 | -0.0616 | 60.2453
17 | 1.8438 | 0.03212 | -0.0592 | 57.4035
17.5 | 1.8682 | 0.03421 | -0.0567 | 54.6098
18 | 1.8939 | 0.03631 | -0.0546 | 52.1592
18.5 | 1.9097 | 0.03927 | -0.0518 | 48.63
19 | 1.9294 | 0.04199 | -0.0496 | 45.949
19.5 | 1.945 | 0.04517 | -0.0473 | 43.0596
20 | 1.9593 | 0.0486 | -0.0453 | 40.3148

## 149. Re 20M Mach 0.25 (1)
BIGFOIL.COM POLAR EXPORT
NACA67-715
NACA67-715 |  |  |  | Cl Max: | 1.634 | at alpha= | 9 | deg
JavaFoil+Calcfoil stall+Eppler ext transition |  |  |  | L/D Max: | 164.681 | at alpha= | 2 | deg
Re: | 20000000 |  |  | Cd Min: | 0.00577 | at alpha= | -6.5 | deg
Mach: | 0.25 |  |  | Cl=0 at alpha= | -6.2581 | deg
|  |  |  | @ Cl=0.1, Cd= | 0.00587
|  |  |  | @ Cl=0.4, Cd= | 0.0064698
|  |  |  | @ Cl=0.6, Cd= | 0.0068619
alpha (deg) | Cl | Cd | Cm | Cl/Cd
-17 | -0.345 | 0.12996 | -0.061 | -2.651
-16.5 | -0.38 | 0.12327 | -0.063 | -3.082
-16 | -0.411 | 0.117 | -0.064 | -3.51
-15.5 | -0.437 | 0.10898 | -0.065 | -4.006
-15 | -0.457 | 0.10229 | -0.067 | -4.47
-14.5 | -0.473 | 0.09484 | -0.07 | -4.988
-14 | -0.482 | 0.08911 | -0.072 | -5.413
-13.5 | -0.486 | 0.08358 | -0.074 | -5.812
-13 | -0.483 | 0.07764 | -0.077 | -6.224
-12.5 | -0.475 | 0.07161 | -0.08 | -6.637
-12 | -0.551 | 0.00938 | -0.134 | -58.76
-11.5 | -0.527 | 0.00883 | -0.136 | -59.685
-11 | -0.497 | 0.0082 | -0.138 | -60.578
-10.5 | -0.46 | 0.00776 | -0.139 | -59.253
-10 | -0.418 | 0.00741 | -0.141 | -56.424
-9.5 | -0.369 | 0.00705 | -0.142 | -52.351
-9 | -0.317 | 0.00677 | -0.144 | -46.896
-8.5 | -0.263 | 0.00647 | -0.145 | -40.667
-8 | -0.207 | 0.00624 | -0.147 | -33.227
-7.5 | -0.149 | 0.00604 | -0.148 | -24.748
-7 | -0.09 | 0.00592 | -0.15 | -15.241
-6.5 | -0.03 | 0.00577 | -0.151 | -5.168
-6 | 0.032 | 0.00588 | -0.153 | 5.357
-5.5 | 0.094 | 0.00587 | -0.154 | 15.95
-5 | 0.156 | 0.00587 | -0.156 | 26.614
-4.5 | 0.219 | 0.00599 | -0.157 | 36.655
-4 | 0.283 | 0.00626 | -0.159 | 45.201
-3.5 | 0.347 | 0.00631 | -0.16 | 54.897
-3 | 0.41 | 0.0065 | -0.162 | 63.163
-2.5 | 0.475 | 0.0068 | -0.163 | 69.944
-2 | 0.539 | 0.00692 | -0.164 | 77.865
-1.5 | 0.602 | 0.00686 | -0.166 | 87.849
-1 | 0.666 | 0.00658 | -0.167 | 101.286
-0.5 | 0.73 | 0.00675 | -0.168 | 108.138
0 | 0.795 | 0.00604 | -0.17 | 131.454
0.5 | 0.858 | 0.00628 | -0.171 | 136.57
1 | 0.92 | 0.00649 | -0.172 | 141.824
1.5 | 0.983 | 0.00675 | -0.173 | 145.542
2 | 1.039 | 0.00631 | -0.175 | 164.681
2.5 | 1.099 | 0.0083 | -0.176 | 132.472
3 | 1.158 | 0.00855 | -0.177 | 135.493
3.5 | 1.217 | 0.0092 | -0.178 | 132.318
4 | 1.274 | 0.00964 | -0.179 | 132.163
4.5 | 1.329 | 0.00997 | -0.18 | 133.251
5 | 1.381 | 0.01034 | -0.181 | 133.494
5.5 | 1.43 | 0.01072 | -0.182 | 133.439
6 | 1.477 | 0.01119 | -0.183 | 131.951
6.5 | 1.52 | 0.01181 | -0.184 | 128.664
7 | 1.558 | 0.01232 | -0.185 | 126.456
7.5 | 1.588 | 0.01286 | -0.186 | 123.43
8 | 1.611 | 0.01347 | -0.187 | 119.635
8.5 | 1.627 | 0.01406 | -0.188 | 115.712
9 | 1.634 | 0.01469 | -0.189 | 111.274
9.5 | 1.633 | 0.01534 | -0.19 | 106.499
10 | 1.623 | 0.01618 | -0.19 | 100.345
10.5 | 1.603 | 0.01698 | -0.191 | 94.449
11 | 1.573 | 0.01801 | -0.192 | 87.355
11.5 | 1.534 | 0.01891 | -0.193 | 81.112
12 | 1.484 | 0.02001 | -0.193 | 74.176
12.5 | 1.425 | 0.0212 | -0.194 | 67.251
13 | 1.348 | 0.02254 | -0.194 | 59.816
13.5 | 1.258 | 0.02427 | -0.194 | 51.853
14 | 1.161 | 0.02608 | -0.195 | 44.515

## 150. Re 20M Mach 0.25 (2)
BIGFOIL.COM POLAR EXPORT
NACA67-715
NACA67-715 |  |  |  | Cl Max: | 1.9532 | at alpha= | 20 | deg
XFOIL ncrit=9 |  |  |  | L/D Max: | 130.568 | at alpha= | -0.5 | deg
Re: | 20000000 |  |  | Cd Min: | 0.16656 | at alpha= | -20 | deg
Mach: | 0.25 |  |  | Cl=0 at alpha= | -5.7474 | deg
|  |  |  | @ Cl=0.1, Cd= | 0.0047332
|  |  |  | @ Cl=0.4, Cd= | 0.0041125
|  |  |  | @ Cl=0.6, Cd= | 0.004783
alpha (deg) | Cl | Cd | Cm | Cl/Cd
-20 | -0.3639 | 0.16656 | -0.1055 | -2.1848
-19.5 | -0.3818 | 0.15231 | -0.1128 | -2.5067
-19 | -1.0418 | 0.0435 | -0.1834 | -23.9494
-18.5 | -1.0833 | 0.03276 | -0.1909 | -33.0678
-18 | -1.0373 | 0.02575 | -0.2043 | -40.2835
-17.5 | -1.0177 | 0.02154 | -0.2064 | -47.247
-17 | -1.0023 | 0.01905 | -0.2032 | -52.6142
-16.5 | -0.9757 | 0.01746 | -0.1996 | -55.882
-16 | -0.9575 | 0.01559 | -0.1948 | -61.4176
-15.5 | -0.9312 | 0.01421 | -0.1903 | -65.5313
-15 | -0.901 | 0.01303 | -0.1858 | -69.1481
-14.5 | -0.8675 | 0.01196 | -0.1816 | -72.5334
-14 | -0.8272 | 0.01121 | -0.1782 | -73.7913
-13.5 | -0.7919 | 0.01023 | -0.174 | -77.4096
-13 | -0.7549 | 0.00937 | -0.1699 | -80.5656
-12.5 | -0.7182 | 0.00859 | -0.1657 | -83.6088
-12 | -0.6794 | 0.00819 | -0.1615 | -82.9548
-11.5 | -0.6357 | 0.00782 | -0.1582 | -81.2916
-11 | -0.5845 | 0.00747 | -0.1565 | -78.2463
-10.5 | -0.531 | 0.00718 | -0.1553 | -73.9554
-10 | -0.4769 | 0.00689 | -0.1543 | -69.2163
-9.5 | -0.4215 | 0.00664 | -0.1536 | -63.4789
-9 | -0.366 | 0.0064 | -0.153 | -57.1875
-8.5 | -0.3107 | 0.00613 | -0.1525 | -50.6852
-8 | -0.2555 | 0.00585 | -0.152 | -43.6752
-7.5 | -0.1996 | 0.00561 | -0.1517 | -35.5793
-7 | -0.1431 | 0.00541 | -0.1516 | -26.451
-6.5 | -0.0861 | 0.00524 | -0.1517 | -16.4313
-6 | -0.029 | 0.00509 | -0.1518 | -5.6974
-5.5 | 0.0284 | 0.00495 | -0.152 | 5.7374
-5 | 0.0872 | 0.00477 | -0.1526 | 18.2809
-4.5 | 0.1463 | 0.0046 | -0.1533 | 31.8043
-4 | 0.2053 | 0.00447 | -0.1541 | 45.9284
-3.5 | 0.2624 | 0.00436 | -0.1544 | 60.1835
-3 | 0.321 | 0.00424 | -0.1551 | 75.7075
-2.5 | 0.3802 | 0.00413 | -0.1559 | 92.0581
-2 | 0.4368 | 0.00408 | -0.1562 | 107.0588
-1.5 | 0.4922 | 0.00405 | -0.1562 | 121.5309
-1 | 0.5375 | 0.00418 | -0.154 | 128.5885
-0.5 | 0.5745 | 0.0044 | -0.15 | 130.5682
0 | 0.5957 | 0.00467 | -0.1424 | 127.5589
0.5 | 0.6132 | 0.00513 | -0.1342 | 119.5322
1.5 | 0.6898 | 0.00564 | -0.1275 | 122.305
2 | 0.7164 | 0.00622 | -0.122 | 115.1768
2.5 | 0.7535 | 0.00663 | -0.1192 | 113.6501
3 | 0.7939 | 0.00716 | -0.1163 | 110.8799
3.5 | 0.8341 | 0.00769 | -0.1134 | 108.4655
4 | 0.8759 | 0.00825 | -0.1109 | 106.1697
4.5 | 0.9159 | 0.00886 | -0.108 | 103.3747
5.5 | 0.9964 | 0.01021 | -0.1025 | 97.5906
6 | 1.0411 | 0.01076 | -0.1006 | 96.7565
6.5 | 1.0872 | 0.01129 | -0.099 | 96.2976
7 | 1.131 | 0.01188 | -0.097 | 95.202
7.5 | 1.1759 | 0.01248 | -0.0952 | 94.2228
8 | 1.2218 | 0.01306 | -0.0935 | 93.5528
8.5 | 1.263 | 0.01383 | -0.0911 | 91.3232
9 | 1.305 | 0.01463 | -0.0888 | 89.2003
9.5 | 1.3459 | 0.01548 | -0.0864 | 86.9444
10 | 1.3866 | 0.01637 | -0.084 | 84.7037
10.5 | 1.4286 | 0.01725 | -0.0818 | 82.8174
11 | 1.467 | 0.01831 | -0.0791 | 80.1202
11.5 | 1.5088 | 0.01926 | -0.0769 | 78.3385
12 | 1.5477 | 0.02037 | -0.0743 | 75.9794
12.5 | 1.5842 | 0.02168 | -0.0714 | 73.072
13 | 1.6226 | 0.0229 | -0.0689 | 70.8559
13.5 | 1.6569 | 0.02439 | -0.0659 | 67.9336
14 | 1.6917 | 0.02593 | -0.063 | 65.241
14.5 | 1.7232 | 0.02772 | -0.0598 | 62.1645
15 | 1.7565 | 0.02947 | -0.0569 | 59.603
15.5 | 1.7873 | 0.03147 | -0.0539 | 56.7938
16 | 1.8151 | 0.03373 | -0.0507 | 53.8126
17 | 1.8649 | 0.03903 | -0.0444 | 47.7812
17.5 | 1.8851 | 0.04223 | -0.0412 | 44.6389
18 | 1.9057 | 0.04552 | -0.0384 | 41.8651
18.5 | 1.9225 | 0.04936 | -0.0357 | 38.9485
19 | 1.9381 | 0.05347 | -0.0334 | 36.2465
19.5 | 1.9462 | 0.05848 | -0.0313 | 33.2798
20 | 1.9532 | 0.06391 | -0.0297 | 30.5617

## 151. Re 20M Mach 0.50 (1)
BIGFOIL.COM POLAR EXPORT
NACA67-715
NACA67-715 |  |  |  | Cl Max: | 1.582 | at alpha= | 6.5 | deg
JavaFoil+Calcfoil stall+Eppler ext transition |  |  |  | L/D Max: | 128.704 | at alpha= | 2 | deg
Re: | 20000000 |  |  | Cd Min: | 0.00605 | at alpha= | -1.5 | deg
Mach: | 0.5 |  |  | Cl=0 at alpha= | -6.2576 | deg
|  |  |  | @ Cl=0.1, Cd= | 0.0062165
|  |  |  | @ Cl=0.4, Cd= | 0.006743
|  |  |  | @ Cl=0.6, Cd= | 0.00658
alpha (deg) | Cl | Cd | Cm | Cl/Cd
-20 | -0.771 | 0.16688 | -0.074 | -4.621
-19.5 | -0.743 | 0.16328 | -0.075 | -4.551
-19 | -0.715 | 0.15881 | -0.074 | -4.501
-18.5 | -0.687 | 0.14837 | -0.076 | -4.633
-18 | -0.66 | 0.13662 | -0.076 | -4.829
-17.5 | -0.632 | 0.12893 | -0.078 | -4.903
-17 | -0.603 | 0.13141 | -0.076 | -4.589
-16.5 | -0.575 | 0.11786 | -0.077 | -4.882
-16 | -0.548 | 0.11177 | -0.079 | -4.902
-15.5 | -0.52 | 0.10388 | -0.08 | -5.007
-15 | -0.493 | 0.09776 | -0.082 | -5.039
-14.5 | -0.465 | 0.0914 | -0.084 | -5.09
-14 | -0.438 | 0.08435 | -0.087 | -5.195
-13.5 | -0.407 | 0.0915 | -0.078 | -4.444
-13 | -0.379 | 0.08294 | -0.082 | -4.575
-12.5 | -0.352 | 0.07644 | -0.084 | -4.604
-12 | -0.325 | 0.06933 | -0.09 | -4.69
-11.5 | -0.3 | 0.06061 | -0.1 | -4.946
-11 | -0.266 | 0.07355 | -0.077 | -3.616
-10.5 | -0.238 | 0.06591 | -0.082 | -3.618
-10 | -0.211 | 0.05842 | -0.089 | -3.616
-9.5 | -0.185 | 0.04973 | -0.103 | -3.726
-9 | -0.255 | 0.00878 | -0.159 | -29.063
-8.5 | -0.25 | 0.008 | -0.161 | -31.283
-8 | -0.21 | 0.00729 | -0.163 | -28.78
-7.5 | -0.156 | 0.00687 | -0.165 | -22.76
-7 | -0.096 | 0.00654 | -0.167 | -14.734
-6.5 | -0.032 | 0.00629 | -0.168 | -5.134
-6 | 0.034 | 0.00614 | -0.17 | 5.607
-5.5 | 0.103 | 0.00622 | -0.172 | 16.547
-5 | 0.173 | 0.00625 | -0.173 | 27.607
-4.5 | 0.243 | 0.00625 | -0.175 | 38.881
-4 | 0.314 | 0.00642 | -0.177 | 48.906
-3.5 | 0.385 | 0.0068 | -0.178 | 56.578
-3 | 0.456 | 0.00653 | -0.18 | 69.799
-2.5 | 0.529 | 0.00643 | -0.181 | 82.282
-2 | 0.6 | 0.00658 | -0.182 | 91.172
-1.5 | 0.67 | 0.00605 | -0.184 | 110.741
-1 | 0.741 | 0.00607 | -0.185 | 122.007
-0.5 | 0.812 | 0.00764 | -0.187 | 106.301
0 | 0.886 | 0.00788 | -0.188 | 112.348
0.5 | 0.955 | 0.00811 | -0.19 | 117.819
1 | 1.025 | 0.00846 | -0.191 | 121.248
1.5 | 1.095 | 0.00875 | -0.192 | 125.167
2 | 1.155 | 0.00898 | -0.194 | 128.704
2.5 | 1.221 | 0.00953 | -0.195 | 128.147
3 | 1.285 | 0.0103 | -0.197 | 124.701
3.5 | 1.348 | 0.01103 | -0.198 | 122.211
4 | 1.408 | 0.01152 | -0.199 | 122.247
4.5 | 1.462 | 0.01204 | -0.2 | 121.402
5 | 1.51 | 0.01261 | -0.202 | 119.755
5.5 | 1.549 | 0.01331 | -0.203 | 116.383
6 | 1.575 | 0.01429 | -0.204 | 110.163
6.5 | 1.582 | 0.01519 | -0.205 | 104.122
7 | 1.552 | 0.01624 | -0.206 | 95.521
7.5 | 1.4 | 0.01755 | -0.207 | 79.793
8 | 0.963 | 0.0188 | -0.208 | 51.21
8.5 | 0.994 | 0.02091 | -0.208 | 47.524
9 | 1.026 | 0.02099 | -0.21 | 48.902
9.5 | 0.88 | 0.06301 | -0.131 | 13.959
10 | 1.091 | 0.02167 | -0.211 | 50.319
10.5 | 1.121 | 0.02361 | -0.212 | 47.469
11 | 1.148 | 0.02623 | -0.212 | 43.782
11.5 | 0.978 | 0.08489 | -0.12 | 11.523

## 152. Re 20M Mach 0.50 (2)
BIGFOIL.COM POLAR EXPORT
NACA67-715
NACA67-715 |  |  |  | Cl Max: | 1.5856 | at alpha= | 11.5 | deg
XFOIL ncrit=9 |  |  |  | L/D Max: | 167.969 | at alpha= | -0.5 | deg
Re: | 20000000 |  |  | Cd Min: | 0.08305 | at alpha= | -14 | deg
Mach: | 0.5 |  |  | Cl=0 at alpha= | -5.6867 | deg
|  |  |  | @ Cl=0.1, Cd= | 0.005043
|  |  |  | @ Cl=0.4, Cd= | 0.0043139
|  |  |  | @ Cl=0.6, Cd= | 0.0040085
alpha (deg) | Cl | Cd | Cm | Cl/Cd
-14 | -0.2614 | 0.08305 | -0.1884 | -3.1475
-13.5 | -0.2533 | 0.0761 | -0.1931 | -3.3285
-13 | -0.2651 | 0.0666 | -0.2006 | -3.9805
-12.5 | -0.266 | 0.05699 | -0.2101 | -4.6675
-12 | -0.2384 | 0.04419 | -0.2291 | -5.3949
-11.5 | -0.2512 | 0.03372 | -0.2408 | -7.4496
-11 | -0.2743 | 0.02714 | -0.2413 | -10.1069
-10.5 | -0.3057 | 0.02175 | -0.2354 | -14.0552
-10 | -0.3377 | 0.01729 | -0.2253 | -19.5315
-9.5 | -0.3799 | 0.01284 | -0.211 | -29.5872
-9 | -0.3838 | 0.00963 | -0.199 | -39.8546
-8.5 | -0.3426 | 0.00787 | -0.1921 | -43.5324
-8 | -0.2879 | 0.00704 | -0.187 | -40.8949
-7.5 | -0.2299 | 0.00648 | -0.1827 | -35.4784
-7 | -0.1692 | 0.00609 | -0.1794 | -27.7833
-6.5 | -0.1059 | 0.00577 | -0.177 | -18.3536
-6 | -0.0411 | 0.00549 | -0.1754 | -7.4863
-5.5 | 0.0245 | 0.00526 | -0.1743 | 4.6578
-5 | 0.0906 | 0.00507 | -0.1736 | 17.8698
-4.5 | 0.1567 | 0.00488 | -0.1733 | 32.1107
-4 | 0.2223 | 0.00469 | -0.1731 | 47.3987
-3.5 | 0.2874 | 0.00455 | -0.173 | 63.1648
-3 | 0.3505 | 0.00442 | -0.1726 | 79.2986
-2.5 | 0.4158 | 0.00428 | -0.1728 | 97.1495
-2 | 0.4824 | 0.00415 | -0.1735 | 116.241
-1.5 | 0.5439 | 0.00408 | -0.173 | 133.3088
-1 | 0.6067 | 0.004 | -0.1729 | 151.675
-0.5 | 0.6534 | 0.00389 | -0.1692 | 167.9692
0 | 0.6806 | 0.00406 | -0.1613 | 167.6355
0.5 | 0.6983 | 0.00459 | -0.1515 | 152.1351
1 | 0.6975 | 0.00552 | -0.1382 | 126.3587
1.5 | 0.706 | 0.00655 | -0.1275 | 107.7863
2 | 0.7498 | 0.00705 | -0.1241 | 106.3546
2.5 | 0.7893 | 0.00768 | -0.1209 | 102.7734
3 | 0.8117 | 0.00897 | -0.1133 | 90.4905
3.5 | 0.8461 | 0.01004 | -0.108 | 84.2729
4 | 0.8869 | 0.011 | -0.1039 | 80.6273
5.5 | 1.0181 | 0.01398 | -0.0929 | 72.8255
6 | 1.0652 | 0.01498 | -0.0896 | 71.1081
6.5 | 1.1178 | 0.01582 | -0.0871 | 70.6574
7 | 1.1687 | 0.01678 | -0.0842 | 69.6484
7.5 | 1.2214 | 0.01774 | -0.0814 | 68.8501
8 | 1.2735 | 0.01878 | -0.0783 | 67.8115
8.5 | 1.3214 | 0.02006 | -0.0744 | 65.8724
9 | 1.3719 | 0.02133 | -0.0707 | 64.3179
9.5 | 1.4193 | 0.02284 | -0.0664 | 62.141
10 | 1.4711 | 0.02424 | -0.0623 | 60.6889
10.5 | 1.5176 | 0.02603 | -0.0574 | 58.302
11 | 1.5648 | 0.02799 | -0.0521 | 55.9057
11.5 | 1.5856 | 0.03161 | -0.044 | 50.1613