## index
index | Re | Mach | Datasource
1 | 50000 | 0 | JavaFoil+Calcfoil stall+Eppler ext transition
2 | 50000 | 0 | XFOIL ncrit=9
3 | 50000 | 0.1 | JavaFoil+Calcfoil stall+Eppler ext transition
4 | 50000 | 0.1 | XFOIL ncrit=9
5 | 50000 | 0.25 | JavaFoil+Calcfoil stall+Eppler ext transition
6 | 50000 | 0.25 | XFOIL ncrit=9
7 | 50000 | 0.5 | JavaFoil+Calcfoil stall+Eppler ext transition
8 | 50000 | 0.5 | XFOIL ncrit=9
9 | 100000 | 0 | JavaFoil+Calcfoil stall+Eppler ext transition
10 | 100000 | 0 | XFOIL ncrit=9
11 | 100000 | 0.1 | JavaFoil+Calcfoil stall+Eppler ext transition
12 | 100000 | 0.1 | XFOIL ncrit=9
13 | 100000 | 0.25 | JavaFoil+Calcfoil stall+Eppler ext transition
14 | 100000 | 0.25 | XFOIL ncrit=9
15 | 100000 | 0.5 | JavaFoil+Calcfoil stall+Eppler ext transition
16 | 100000 | 0.5 | XFOIL ncrit=9
17 | 250000 | 0 | JavaFoil+Calcfoil stall+Eppler ext transition
18 | 250000 | 0 | XFOIL ncrit=9
19 | 250000 | 0.1 | JavaFoil+Calcfoil stall+Eppler ext transition
20 | 250000 | 0.1 | XFOIL ncrit=9
21 | 250000 | 0.25 | JavaFoil+Calcfoil stall+Eppler ext transition
22 | 250000 | 0.25 | XFOIL ncrit=9
23 | 250000 | 0.5 | JavaFoil+Calcfoil stall+Eppler ext transition
24 | 250000 | 0.5 | XFOIL ncrit=9
25 | 500000 | 0 | JavaFoil+Calcfoil stall+Eppler ext transition
26 | 500000 | 0 | XFOIL ncrit=9
27 | 500000 | 0.1 | JavaFoil+Calcfoil stall+Eppler ext transition
28 | 500000 | 0.1 | XFOIL ncrit=9
29 | 500000 | 0.25 | JavaFoil+Calcfoil stall+Eppler ext transition
30 | 500000 | 0.25 | XFOIL ncrit=9
31 | 500000 | 0.5 | JavaFoil+Calcfoil stall+Eppler ext transition
32 | 500000 | 0.5 | XFOIL ncrit=9
33 | 750000 | 0 | JavaFoil+Calcfoil stall+Eppler ext transition
34 | 750000 | 0 | XFOIL ncrit=9
35 | 750000 | 0.1 | JavaFoil+Calcfoil stall+Eppler ext transition
36 | 750000 | 0.1 | XFOIL ncrit=9
37 | 750000 | 0.25 | JavaFoil+Calcfoil stall+Eppler ext transition
38 | 750000 | 0.25 | XFOIL ncrit=9
39 | 750000 | 0.5 | JavaFoil+Calcfoil stall+Eppler ext transition
40 | 750000 | 0.5 | XFOIL ncrit=9
41 | 1000000 | 0 | JavaFoil+Calcfoil stall+Eppler ext transition
42 | 1000000 | 0 | XFOIL ncrit=9
43 | 1000000 | 0.1 | JavaFoil+Calcfoil stall+Eppler ext transition
44 | 1000000 | 0.1 | XFOIL ncrit=9
45 | 1000000 | 0.25 | JavaFoil+Calcfoil stall+Eppler ext transition
46 | 1000000 | 0.25 | XFOIL ncrit=9
47 | 1000000 | 0.5 | JavaFoil+Calcfoil stall+Eppler ext transition
48 | 1000000 | 0.5 | XFOIL ncrit=9
49 | 2000000 | 0 | JavaFoil+Calcfoil stall+Eppler ext transition
50 | 2000000 | 0 | XFOIL ncrit=9
51 | 2000000 | 0.1 | JavaFoil+Calcfoil stall+Eppler ext transition
52 | 2000000 | 0.1 | XFOIL ncrit=9
53 | 2000000 | 0.25 | JavaFoil+Calcfoil stall+Eppler ext transition
54 | 2000000 | 0.25 | XFOIL ncrit=9
55 | 2000000 | 0.5 | JavaFoil+Calcfoil stall+Eppler ext transition
56 | 2000000 | 0.5 | XFOIL ncrit=9
57 | 3000000 | 0 | JavaFoil+Calcfoil stall+Eppler ext transition
58 | 3000000 | 0 | XFOIL ncrit=9
59 | 3000000 | 0.1 | JavaFoil+Calcfoil stall+Eppler ext transition
60 | 3000000 | 0.1 | XFOIL ncrit=9
61 | 3000000 | 0.25 | JavaFoil+Calcfoil stall+Eppler ext transition
62 | 3000000 | 0.25 | XFOIL ncrit=9
63 | 3000000 | 0.5 | JavaFoil+Calcfoil stall+Eppler ext transition
64 | 3000000 | 0.5 | XFOIL ncrit=9
65 | 4000000 | 0 | JavaFoil+Calcfoil stall+Eppler ext transition
66 | 4000000 | 0 | XFOIL ncrit=9
67 | 4000000 | 0.1 | JavaFoil+Calcfoil stall+Eppler ext transition
68 | 4000000 | 0.1 | XFOIL ncrit=9
69 | 4000000 | 0.25 | JavaFoil+Calcfoil stall+Eppler ext transition
70 | 4000000 | 0.25 | XFOIL ncrit=9
71 | 4000000 | 0.5 | JavaFoil+Calcfoil stall+Eppler ext transition
72 | 4000000 | 0.5 | XFOIL ncrit=9
73 | 5000000 | 0 | JavaFoil+Calcfoil stall+Eppler ext transition
74 | 5000000 | 0 | XFOIL ncrit=9
75 | 5000000 | 0.1 | JavaFoil+Calcfoil stall+Eppler ext transition
76 | 5000000 | 0.1 | XFOIL ncrit=9
77 | 5000000 | 0.25 | JavaFoil+Calcfoil stall+Eppler ext transition
78 | 5000000 | 0.25 | XFOIL ncrit=9
79 | 5000000 | 0.5 | JavaFoil+Calcfoil stall+Eppler ext transition
80 | 5000000 | 0.5 | XFOIL ncrit=9
81 | 6000000 | 0 | JavaFoil+Calcfoil stall+Eppler ext transition
82 | 6000000 | 0 | XFOIL ncrit=9
83 | 6000000 | 0.1 | JavaFoil+Calcfoil stall+Eppler ext transition
84 | 6000000 | 0.1 | XFOIL ncrit=9
85 | 6000000 | 0.25 | JavaFoil+Calcfoil stall+Eppler ext transition
86 | 6000000 | 0.25 | XFOIL ncrit=9
87 | 6000000 | 0.5 | JavaFoil+Calcfoil stall+Eppler ext transition
88 | 6000000 | 0.5 | XFOIL ncrit=9
89 | 7000000 | 0 | JavaFoil+Calcfoil stall+Eppler ext transition
90 | 7000000 | 0 | XFOIL ncrit=9
91 | 7000000 | 0.1 | JavaFoil+Calcfoil stall+Eppler ext transition
92 | 7000000 | 0.1 | XFOIL ncrit=9
93 | 7000000 | 0.25 | JavaFoil+Calcfoil stall+Eppler ext transition
94 | 7000000 | 0.25 | XFOIL ncrit=9
95 | 7000000 | 0.5 | JavaFoil+Calcfoil stall+Eppler ext transition
96 | 7000000 | 0.5 | XFOIL ncrit=9
97 | 8000000 | 0 | JavaFoil+Calcfoil stall+Eppler ext transition
98 | 8000000 | 0 | XFOIL ncrit=9
99 | 8000000 | 0.1 | JavaFoil+Calcfoil stall+Eppler ext transition
100 | 8000000 | 0.1 | XFOIL ncrit=9
101 | 8000000 | 0.25 | JavaFoil+Calcfoil stall+Eppler ext transition
102 | 8000000 | 0.25 | XFOIL ncrit=9
103 | 8000000 | 0.5 | JavaFoil+Calcfoil stall+Eppler ext transition
104 | 8000000 | 0.5 | XFOIL ncrit=9
105 | 10000000 | 0 | JavaFoil+Calcfoil stall+Eppler ext transition
106 | 10000000 | 0 | XFOIL ncrit=9
107 | 10000000 | 0.1 | JavaFoil+Calcfoil stall+Eppler ext transition
108 | 10000000 | 0.1 | XFOIL ncrit=9
109 | 10000000 | 0.25 | JavaFoil+Calcfoil stall+Eppler ext transition
110 | 10000000 | 0.25 | XFOIL ncrit=9
111 | 10000000 | 0.5 | JavaFoil+Calcfoil stall+Eppler ext transition
112 | 10000000 | 0.5 | XFOIL ncrit=9
113 | 12000000 | 0 | JavaFoil+Calcfoil stall+Eppler ext transition
114 | 12000000 | 0 | XFOIL ncrit=9
115 | 12000000 | 0.1 | JavaFoil+Calcfoil stall+Eppler ext transition
116 | 12000000 | 0.1 | XFOIL ncrit=9
117 | 12000000 | 0.25 | JavaFoil+Calcfoil stall+Eppler ext transition
118 | 12000000 | 0.25 | XFOIL ncrit=9
119 | 12000000 | 0.5 | JavaFoil+Calcfoil stall+Eppler ext transition
120 | 12000000 | 0.5 | XFOIL ncrit=9
121 | 14000000 | 0 | JavaFoil+Calcfoil stall+Eppler ext transition
122 | 14000000 | 0 | XFOIL ncrit=9
123 | 14000000 | 0.1 | JavaFoil+Calcfoil stall+Eppler ext transition
124 | 14000000 | 0.1 | XFOIL ncrit=9
125 | 14000000 | 0.25 | JavaFoil+Calcfoil stall+Eppler ext transition
126 | 14000000 | 0.25 | XFOIL ncrit=9
127 | 14000000 | 0.5 | JavaFoil+Calcfoil stall+Eppler ext transition
128 | 14000000 | 0.5 | XFOIL ncrit=9
129 | 16000000 | 0 | JavaFoil+Calcfoil stall+Eppler ext transition
130 | 16000000 | 0 | XFOIL ncrit=9
131 | 16000000 | 0.1 | JavaFoil+Calcfoil stall+Eppler ext transition
132 | 16000000 | 0.1 | XFOIL ncrit=9
133 | 16000000 | 0.25 | JavaFoil+Calcfoil stall+Eppler ext transition
134 | 16000000 | 0.25 | XFOIL ncrit=9
135 | 16000000 | 0.5 | JavaFoil+Calcfoil stall+Eppler ext transition
136 | 16000000 | 0.5 | XFOIL ncrit=9
137 | 18000000 | 0 | JavaFoil+Calcfoil stall+Eppler ext transition
138 | 18000000 | 0 | XFOIL ncrit=9
139 | 18000000 | 0.1 | JavaFoil+Calcfoil stall+Eppler ext transition
140 | 18000000 | 0.1 | XFOIL ncrit=9
141 | 18000000 | 0.25 | JavaFoil+Calcfoil stall+Eppler ext transition
142 | 18000000 | 0.25 | XFOIL ncrit=9
143 | 18000000 | 0.5 | JavaFoil+Calcfoil stall+Eppler ext transition
144 | 18000000 | 0.5 | XFOIL ncrit=9
145 | 20000000 | 0 | JavaFoil+Calcfoil stall+Eppler ext transition
146 | 20000000 | 0 | XFOIL ncrit=9
147 | 20000000 | 0.1 | JavaFoil+Calcfoil stall+Eppler ext transition
148 | 20000000 | 0.1 | XFOIL ncrit=9
149 | 20000000 | 0.25 | JavaFoil+Calcfoil stall+Eppler ext transition
150 | 20000000 | 0.25 | XFOIL ncrit=9
151 | 20000000 | 0.5 | JavaFoil+Calcfoil stall+Eppler ext transition
152 | 20000000 | 0.5 | XFOIL ncrit=9

## 1. Re 50k Mach 0.00 (1)
BIGFOIL.COM POLAR EXPORT
NACA67-517 a=0.2
NACA67-517 a=0.2 |  |  |  | Cl Max: | 1.38 | at alpha= | 9.5 | deg
JavaFoil+Calcfoil stall+Eppler ext transition |  |  |  | L/D Max: | 39.355 | at alpha= | 7 | deg
Re: | 50000 |  |  | Cd Min: | 0.02086 | at alpha= | -1 | deg
Mach: | 0 |  |  | Cl=0 at alpha= | -2.74 | deg
|  |  |  | @ Cl=0.1, Cd= | 0.02102
|  |  |  | @ Cl=0.4, Cd= | 0.021471
|  |  |  | @ Cl=0.6, Cd= | 0.02239
alpha (deg) | Cl | Cd | Cm | Cl/Cd
-19 | -0.626 | 0.30029 | -0.001 | -2.084
-18.5 | -0.643 | 0.26682 | -0.001 | -2.409
-18 | -0.659 | 0.24731 | -0.001 | -2.665
-17.5 | -0.674 | 0.24661 | -0.001 | -2.734
-17 | -0.688 | 0.21912 | -0.002 | -3.142
-16.5 | -0.701 | 0.20069 | -0.002 | -3.494
-16 | -0.712 | 0.19234 | -0.002 | -3.703
-15.5 | -0.721 | 0.17738 | -0.003 | -4.067
-15 | -0.728 | 0.17234 | -0.003 | -4.226
-14.5 | -0.733 | 0.1612 | -0.003 | -4.546
-14 | -0.734 | 0.1507 | -0.003 | -4.873
-13.5 | -0.733 | 0.13667 | -0.003 | -5.363
-13 | -0.729 | 0.12362 | -0.004 | -5.893
-12.5 | -0.721 | 0.1152 | -0.004 | -6.255
-12 | -0.709 | 0.10707 | -0.005 | -6.622
-11.5 | -0.694 | 0.09991 | -0.005 | -6.944
-11 | -0.675 | 0.09504 | -0.005 | -7.101
-10.5 | -0.652 | 0.08799 | -0.006 | -7.415
-10 | -0.63 | 0.08369 | -0.011 | -7.534
-9.5 | -0.597 | 0.07683 | -0.007 | -7.774
-9 | -0.565 | 0.07124 | -0.007 | -7.928
-8.5 | -0.534 | 0.0681 | -0.013 | -7.834
-8 | -0.494 | 0.06298 | -0.014 | -7.84
-7.5 | -0.452 | 0.0598 | -0.015 | -7.557
-7 | -0.406 | 0.05987 | -0.013 | -6.783
-6.5 | -0.362 | 0.05615 | -0.014 | -6.443
-6 | -0.316 | 0.05297 | -0.015 | -5.972
-5.5 | -0.27 | 0.05006 | -0.016 | -5.389
-5 | -0.222 | 0.04742 | -0.017 | -4.688
-4.5 | -0.174 | 0.04524 | -0.018 | -3.849
-4 | -0.125 | 0.0434 | -0.019 | -2.886
-3.5 | -0.076 | 0.04169 | -0.019 | -1.819
-3 | -0.026 | 0.04028 | -0.02 | -0.646
-2.5 | 0.024 | 0.03894 | -0.021 | 0.62
-2 | 0.09 | 0.02103 | -0.041 | 4.303
-1.5 | 0.152 | 0.02097 | -0.043 | 7.241
-1 | 0.214 | 0.02086 | -0.044 | 10.253
-0.5 | 0.268 | 0.02091 | -0.044 | 12.819
0 | 0.327 | 0.02126 | -0.045 | 15.364
0.5 | 0.386 | 0.02142 | -0.046 | 18.027
1 | 0.444 | 0.02163 | -0.048 | 20.517
1.5 | 0.503 | 0.02186 | -0.049 | 22.995
2 | 0.562 | 0.02218 | -0.05 | 25.321
2.5 | 0.62 | 0.0225 | -0.051 | 27.56
3 | 0.679 | 0.02287 | -0.053 | 29.699
3.5 | 0.739 | 0.02326 | -0.054 | 31.755
4 | 0.799 | 0.02374 | -0.055 | 33.638
4.5 | 0.858 | 0.02433 | -0.057 | 35.269
5 | 0.917 | 0.02499 | -0.058 | 36.71
5.5 | 0.976 | 0.02584 | -0.06 | 37.767
6 | 1.033 | 0.02683 | -0.061 | 38.508
6.5 | 1.089 | 0.02789 | -0.063 | 39.039
7 | 1.144 | 0.02906 | -0.064 | 39.355
7.5 | 1.196 | 0.03059 | -0.065 | 39.094
8 | 1.248 | 0.03434 | -0.067 | 36.329
8.5 | 1.294 | 0.03586 | -0.068 | 36.098
9 | 1.339 | 0.03727 | -0.069 | 35.929
9.5 | 1.38 | 0.03879 | -0.07 | 35.563
10 | 1.19 | 0.07542 | -0.037 | 15.781
10.5 | 1.216 | 0.08098 | -0.035 | 15.023
11 | 1.244 | 0.08555 | -0.038 | 14.546
11.5 | 1.263 | 0.0924 | -0.036 | 13.675
12 | 1.281 | 0.09846 | -0.035 | 13.008
12.5 | 1.294 | 0.10557 | -0.034 | 12.256
13 | 1.304 | 0.11335 | -0.033 | 11.501
13.5 | 1.309 | 0.12005 | -0.03 | 10.901
14 | 1.311 | 0.12915 | -0.029 | 10.151
14.5 | 1.31 | 0.14129 | -0.029 | 9.272

## 2. Re 50k Mach 0.00 (2)
BIGFOIL.COM POLAR EXPORT
NACA67-517 a=0.2
NACA67-517 a=0.2 |  |  |  | Cl Max: | 1.1171 | at alpha= | 14.5 | deg
XFOIL ncrit=9 |  |  |  | L/D Max: | 20.7304 | at alpha= | 12.5 | deg
Re: | 50000 |  |  | Cd Min: | 0.21372 | at alpha= | 19.5 | deg
Mach: | 0 |  |  | Cl=0 at alpha= | 0.97414 | deg
|  |  |  | @ Cl=0.1, Cd= | 0.063783
|  |  |  | @ Cl=0.4, Cd= | 0.075043
|  |  |  | @ Cl=0.6, Cd= | 0.088254
alpha (deg) | Cl | Cd | Cm | Cl/Cd
0 | -0.0346 | 0.05424 | -0.0081 | -0.63791
0.5 | -0.0165 | 0.05529 | -0.0046 | -0.29843
1 | 0.0009 | 0.05647 | -0.0012 | 0.015938
1.5 | 0.0176 | 0.05779 | 0.0021 | 0.30455
2 | 0.0335 | 0.05922 | 0.0054 | 0.56569
2.5 | 0.0487 | 0.06079 | 0.0085 | 0.80112
3 | 0.0912 | 0.06331 | 0.0053 | 1.4405
3.5 | 0.1582 | 0.06691 | -0.0027 | 2.3644
4 | 0.212 | 0.0704 | -0.0073 | 3.0114
5 | 0.2959 | 0.07603 | -0.0107 | 3.8919
5.5 | 0.4109 | 0.07494 | -0.0181 | 5.4831
6 | 0.4427 | 0.07618 | -0.0164 | 5.8112
6.5 | 0.4624 | 0.07775 | -0.0133 | 5.9473
7 | 0.4857 | 0.0795 | -0.0108 | 6.1094
7.5 | 0.5292 | 0.0809 | -0.0101 | 6.5414
8 | 0.5285 | 0.08346 | -0.0053 | 6.3324
8.5 | 0.5739 | 0.08464 | -0.0043 | 6.7805
9 | 0.5651 | 0.08764 | 0.0012 | 6.448
9.5 | 0.6083 | 0.0884 | 0.0032 | 6.8812
10 | 0.5995 | 0.0916 | 0.0085 | 6.5448
10.5 | 0.6167 | 0.09335 | 0.0126 | 6.6063
11.5 | 1.0242 | 0.05294 | 0.0159 | 19.3464
12 | 0.6885 | 0.09587 | 0.0252 | 7.1816
12.5 | 1.0473 | 0.05052 | 0.0336 | 20.7304
13 | 1.053 | 0.053 | 0.04 | 19.8679
13.5 | 1.064 | 0.05679 | 0.0445 | 18.7357
14 | 1.1047 | 0.06072 | 0.0459 | 18.1933
14.5 | 1.1171 | 0.06608 | 0.0488 | 16.9053
15 | 1.0697 | 0.07371 | 0.0545 | 14.5123
15.5 | 1.0086 | 0.08396 | 0.0575 | 12.0129
16 | 0.9259 | 0.09916 | 0.0561 | 9.3374
17 | 0.6322 | 0.18431 | 0.0132 | 3.4301
17.5 | 0.6165 | 0.18772 | 0.01 | 3.2841
18 | 0.6287 | 0.19433 | 0.0076 | 3.2352
18.5 | 0.6529 | 0.20285 | 0.0057 | 3.2186
19 | 0.6782 | 0.21186 | 0.0039 | 3.2012
19.5 | 0.6738 | 0.21372 | 0.0004 | 3.1527

## 3. Re 50k Mach 0.10 (1)
BIGFOIL.COM POLAR EXPORT
NACA67-517 a=0.2
NACA67-517 a=0.2 |  |  |  | Cl Max: | 1.384 | at alpha= | 9.5 | deg
JavaFoil+Calcfoil stall+Eppler ext transition |  |  |  | L/D Max: | 39.179 | at alpha= | 7 | deg
Re: | 50000 |  |  | Cd Min: | 0.02093 | at alpha= | -1 | deg
Mach: | 0.1 |  |  | Cl=0 at alpha= | -2.74 | deg
|  |  |  | @ Cl=0.1, Cd= | 0.021097
|  |  |  | @ Cl=0.4, Cd= | 0.021523
|  |  |  | @ Cl=0.6, Cd= | 0.022441
alpha (deg) | Cl | Cd | Cm | Cl/Cd
-18.5 | -0.596 | 0.28493 | -0.001 | -2.091
-18 | -0.615 | 0.2629 | -0.001 | -2.34
-17.5 | -0.634 | 0.24337 | -0.002 | -2.604
-17 | -0.651 | 0.24222 | -0.002 | -2.688
-16.5 | -0.667 | 0.21435 | -0.002 | -3.113
-16 | -0.682 | 0.19574 | -0.002 | -3.483
-15.5 | -0.694 | 0.19118 | -0.002 | -3.632
-15 | -0.705 | 0.1815 | -0.003 | -3.882
-14.5 | -0.712 | 0.16763 | -0.003 | -4.249
-14 | -0.717 | 0.1512 | -0.003 | -4.742
-13.5 | -0.719 | 0.13699 | -0.004 | -5.246
-13 | -0.717 | 0.12592 | -0.004 | -5.692
-12.5 | -0.711 | 0.11712 | -0.004 | -6.073
-12 | -0.702 | 0.1086 | -0.005 | -6.463
-11.5 | -0.689 | 0.10121 | -0.005 | -6.804
-11 | -0.671 | 0.09625 | -0.005 | -6.976
-10.5 | -0.65 | 0.0893 | -0.006 | -7.283
-10 | -0.626 | 0.08319 | -0.006 | -7.52
-9.5 | -0.597 | 0.07748 | -0.007 | -7.707
-9 | -0.565 | 0.0723 | -0.007 | -7.82
-8.5 | -0.535 | 0.06794 | -0.013 | -7.869
-8 | -0.495 | 0.06362 | -0.014 | -7.78
-7.5 | -0.453 | 0.0597 | -0.015 | -7.592
-7 | -0.408 | 0.06041 | -0.013 | -6.746
-6.5 | -0.363 | 0.05656 | -0.014 | -6.42
-6 | -0.318 | 0.05305 | -0.015 | -5.987
-5.5 | -0.271 | 0.05021 | -0.016 | -5.397
-5 | -0.223 | 0.04761 | -0.017 | -4.692
-4.5 | -0.175 | 0.04542 | -0.018 | -3.851
-4 | -0.126 | 0.04342 | -0.019 | -2.898
-3.5 | -0.076 | 0.04178 | -0.019 | -1.824
-3 | -0.026 | 0.04025 | -0.02 | -0.65
-2.5 | 0.024 | 0.03902 | -0.022 | 0.621
-2 | 0.091 | 0.02111 | -0.041 | 4.307
-1.5 | 0.153 | 0.02102 | -0.043 | 7.26
-1 | 0.215 | 0.02093 | -0.044 | 10.268
-0.5 | 0.269 | 0.02099 | -0.044 | 12.838
0 | 0.328 | 0.02131 | -0.045 | 15.406
0.5 | 0.388 | 0.02148 | -0.047 | 18.065
1 | 0.446 | 0.02169 | -0.048 | 20.569
1.5 | 0.505 | 0.02197 | -0.049 | 22.996
2 | 0.564 | 0.02224 | -0.05 | 25.378
2.5 | 0.623 | 0.02257 | -0.052 | 27.608
3 | 0.683 | 0.02294 | -0.053 | 29.751
3.5 | 0.742 | 0.02334 | -0.054 | 31.804
4 | 0.803 | 0.02389 | -0.056 | 33.6
4.5 | 0.862 | 0.02445 | -0.057 | 35.277
5 | 0.922 | 0.02511 | -0.059 | 36.712
5.5 | 0.98 | 0.02594 | -0.06 | 37.786
6 | 1.038 | 0.02702 | -0.061 | 38.421
6.5 | 1.094 | 0.02813 | -0.063 | 38.893
7 | 1.149 | 0.02932 | -0.064 | 39.179
7.5 | 1.201 | 0.03086 | -0.066 | 38.931
8 | 1.253 | 0.03457 | -0.067 | 36.229
8.5 | 1.299 | 0.03612 | -0.068 | 35.967
9 | 1.344 | 0.03758 | -0.07 | 35.757
9.5 | 1.384 | 0.03926 | -0.071 | 35.259
10 | 1.193 | 0.07601 | -0.037 | 15.7
10.5 | 1.219 | 0.082 | -0.035 | 14.869
11 | 1.245 | 0.08635 | -0.038 | 14.422
11.5 | 1.264 | 0.09253 | -0.036 | 13.662
12 | 1.28 | 0.10019 | -0.035 | 12.775
12.5 | 1.291 | 0.10679 | -0.033 | 12.088
13 | 1.298 | 0.11462 | -0.031 | 11.328
13.5 | 1.302 | 0.12361 | -0.03 | 10.534
14 | 1.302 | 0.13275 | -0.03 | 9.808
14.5 | 1.298 | 0.1427 | -0.029 | 9.094

## 4. Re 50k Mach 0.10 (2)
BIGFOIL.COM POLAR EXPORT
NACA67-517 a=0.2
NACA67-517 a=0.2 |  |  |  | Cl Max: | 1.096 | at alpha= | 14 | deg
XFOIL ncrit=9 |  |  |  | L/D Max: | 20.4789 | at alpha= | 12.5 | deg
Re: | 50000 |  |  | Cd Min: | 0.21254 | at alpha= | 19 | deg
Mach: | 0.1 |  |  | Cl=0 at alpha= | 0.98 | deg
|  |  |  | @ Cl=0.1, Cd= | 0.064065
|  |  |  | @ Cl=0.4, Cd= | 0.075112
|  |  |  | @ Cl=0.6, Cd= | 0.090331
alpha (deg) | Cl | Cd | Cm | Cl/Cd
-9.5 | -0.4971 | 0.12705 | -0.0137 | -3.9126
-9 | -0.5021 | 0.12198 | -0.009 | -4.1162
-8.5 | -0.496 | 0.11746 | -0.0027 | -4.2227
-8 | -0.4748 | 0.11356 | 0.0042 | -4.181
-7.5 | -0.4271 | 0.11069 | 0.0111 | -3.8585
-7 | -0.321 | 0.1063 | 0.0096 | -3.0198
-6.5 | -0.2818 | 0.10164 | 0.0087 | -2.7725
-6 | -0.4367 | 0.09373 | 0.0207 | -4.6591
-4.5 | -0.74 | 0.05763 | 0.0279 | -12.8405
-4 | -0.7059 | 0.05274 | 0.0315 | -13.3845
-3.5 | -0.6696 | 0.04979 | 0.0355 | -13.4485
-3 | -0.6295 | 0.04625 | 0.0376 | -13.6108
-2.5 | -0.5867 | 0.04375 | 0.0394 | -13.4103
-1.5 | -0.0939 | 0.05205 | -0.0192 | -1.804
-1 | -0.0735 | 0.05274 | -0.0155 | -1.3936
-0.5 | -0.0539 | 0.05355 | -0.0118 | -1.0065
0 | -0.035 | 0.05449 | -0.0082 | -0.64232
0.5 | -0.0168 | 0.05555 | -0.0047 | -0.30243
1 | 0.0007 | 0.05675 | -0.0013 | 0.012335
1.5 | 0.0175 | 0.05807 | 0.002 | 0.30136
2 | 0.0335 | 0.05953 | 0.0053 | 0.56274
2.5 | 0.0488 | 0.06111 | 0.0084 | 0.79856
3 | 0.0973 | 0.06392 | 0.004 | 1.5222
3.5 | 0.1636 | 0.06749 | -0.0037 | 2.4241
4 | 0.2183 | 0.07128 | -0.0084 | 3.0626
4.5 | 0.2582 | 0.07396 | -0.0099 | 3.4911
5 | 0.2906 | 0.07573 | -0.0097 | 3.8373
5.5 | 0.4022 | 0.0751 | -0.0167 | 5.3555
6 | 0.4393 | 0.07648 | -0.0158 | 5.744
6.5 | 0.474 | 0.07794 | -0.0144 | 6.0816
7 | 0.4868 | 0.07987 | -0.0107 | 6.0949
7.5 | 0.5228 | 0.08149 | -0.0093 | 6.4155
8 | 0.5307 | 0.08385 | -0.0053 | 6.3292
8.5 | 0.5646 | 0.08548 | -0.0033 | 6.6051
9 | 0.5679 | 0.08805 | 0.0012 | 6.4497
9.5 | 0.5928 | 0.08979 | 0.0044 | 6.6021
10 | 0.6137 | 0.09136 | 0.0081 | 6.7174
11.5 | 0.9977 | 0.05589 | 0.0186 | 17.8511
12 | 0.6762 | 0.0979 | 0.0255 | 6.907
12.5 | 1.0477 | 0.05116 | 0.035 | 20.4789
13 | 1.0451 | 0.05425 | 0.0418 | 19.2645
13.5 | 1.0574 | 0.05804 | 0.0462 | 18.2185
14 | 1.096 | 0.06205 | 0.0478 | 17.6632
14.5 | 1.0717 | 0.06846 | 0.0529 | 15.6544
15 | 1.0543 | 0.07567 | 0.0561 | 13.9329
15.5 | 0.9888 | 0.08668 | 0.0583 | 11.4075
16 | 0.9112 | 0.10219 | 0.056 | 8.9167
17.5 | 0.6168 | 0.18832 | 0.0101 | 3.2753
18 | 0.629 | 0.19493 | 0.0077 | 3.2268
18.5 | 0.653 | 0.20345 | 0.0057 | 3.2096
19 | 0.6786 | 0.21254 | 0.0039 | 3.1928

## 5. Re 50k Mach 0.25 (1)
BIGFOIL.COM POLAR EXPORT
NACA67-517 a=0.2
NACA67-517 a=0.2 |  |  |  | Cl Max: | 1.369 | at alpha= | 9 | deg
JavaFoil+Calcfoil stall+Eppler ext transition |  |  |  | L/D Max: | 38.434 | at alpha= | 6.5 | deg
Re: | 50000 |  |  | Cd Min: | 0.02129 | at alpha= | -1 | deg
Mach: | 0.25 |  |  | Cl=0 at alpha= | -2.7404 | deg
|  |  |  | @ Cl=0.1, Cd= | 0.03324
|  |  |  | @ Cl=0.4, Cd= | 0.021893
|  |  |  | @ Cl=0.6, Cd= | 0.0228
alpha (deg) | Cl | Cd | Cm | Cl/Cd
-16.5 | -0.349 | 0.37195 | -0.002 | -0.939
-16 | -0.401 | 0.35187 | -0.002 | -1.14
-15.5 | -0.449 | 0.30498 | -0.003 | -1.471
-15 | -0.492 | 0.26169 | -0.003 | -1.88
-14.5 | -0.53 | 0.2336 | -0.003 | -2.271
-14 | -0.564 | 0.1922 | -0.004 | -2.934
-13.5 | -0.592 | 0.1718 | -0.004 | -3.446
-13 | -0.614 | 0.15326 | -0.004 | -4.008
-12.5 | -0.63 | 0.1356 | -0.004 | -4.648
-12 | -0.64 | 0.13027 | -0.004 | -4.911
-11.5 | -0.643 | 0.11182 | -0.005 | -5.75
-11 | -0.639 | 0.10704 | -0.005 | -5.974
-10.5 | -0.63 | 0.09723 | -0.005 | -6.476
-10 | -0.614 | 0.08957 | -0.006 | -6.853
-9.5 | -0.592 | 0.08183 | -0.006 | -7.238
-9 | -0.569 | 0.07622 | -0.012 | -7.47
-8.5 | -0.538 | 0.07028 | -0.013 | -7.657
-8 | -0.5 | 0.06711 | -0.014 | -7.458
-7.5 | -0.46 | 0.06212 | -0.015 | -7.401
-7 | -0.415 | 0.06229 | -0.013 | -6.658
-6.5 | -0.37 | 0.05812 | -0.014 | -6.371
-6 | -0.324 | 0.0543 | -0.015 | -5.973
-5.5 | -0.277 | 0.05112 | -0.016 | -5.42
-5 | -0.229 | 0.04826 | -0.017 | -4.74
-4.5 | -0.179 | 0.0459 | -0.018 | -3.906
-4 | -0.129 | 0.04399 | -0.019 | -2.934
-3.5 | -0.078 | 0.04232 | -0.02 | -1.848
-3 | -0.027 | 0.04065 | -0.021 | -0.661
-2.5 | 0.025 | 0.03939 | -0.022 | 0.632
-2 | 0.077 | 0.03803 | -0.024 | 2.028
-1.5 | 0.157 | 0.02137 | -0.044 | 7.329
-1 | 0.221 | 0.02129 | -0.045 | 10.364
-0.5 | 0.277 | 0.02138 | -0.045 | 12.946
0 | 0.337 | 0.02171 | -0.046 | 15.541
0.5 | 0.399 | 0.02189 | -0.048 | 18.22
1 | 0.458 | 0.02207 | -0.049 | 20.759
1.5 | 0.519 | 0.02238 | -0.05 | 23.181
2 | 0.58 | 0.02267 | -0.052 | 25.568
2.5 | 0.64 | 0.02306 | -0.053 | 27.757
3 | 0.701 | 0.02345 | -0.054 | 29.906
3.5 | 0.763 | 0.02394 | -0.056 | 31.878
4 | 0.825 | 0.02445 | -0.057 | 33.725
4.5 | 0.886 | 0.02512 | -0.059 | 35.269
5 | 0.947 | 0.02592 | -0.06 | 36.536
5.5 | 1.006 | 0.02686 | -0.062 | 37.457
6 | 1.065 | 0.028 | -0.063 | 38.039
6.5 | 1.121 | 0.02918 | -0.064 | 38.434
7 | 1.177 | 0.03069 | -0.066 | 38.357
7.5 | 1.229 | 0.03223 | -0.067 | 38.142
8 | 1.28 | 0.03619 | -0.069 | 35.376
8.5 | 1.326 | 0.03799 | -0.07 | 34.897
9 | 1.369 | 0.03959 | -0.071 | 34.571
9.5 | 1.182 | 0.07309 | -0.037 | 16.173
10 | 1.208 | 0.07881 | -0.036 | 15.327
10.5 | 1.232 | 0.08352 | -0.038 | 14.752
11 | 1.248 | 0.09038 | -0.036 | 13.806
11.5 | 1.259 | 0.09737 | -0.035 | 12.929
12 | 1.263 | 0.10568 | -0.033 | 11.953
12.5 | 1.261 | 0.11529 | -0.03 | 10.942
13 | 1.254 | 0.12426 | -0.03 | 10.093
13.5 | 1.24 | 0.13266 | -0.029 | 9.346
14 | 1.219 | 0.14682 | -0.029 | 8.3

## 6. Re 50k Mach 0.25 (2)
BIGFOIL.COM POLAR EXPORT
NACA67-517 a=0.2
NACA67-517 a=0.2 |  |  |  | Cl Max: | 1.0283 | at alpha= | 13 | deg
XFOIL ncrit=9 |  |  |  | L/D Max: | 17.1241 | at alpha= | 13 | deg
Re: | 50000 |  |  | Cd Min: | 0.19829 | at alpha= | 18 | deg
Mach: | 0.25 |  |  | Cl=0 at alpha= | 1.0172 | deg
|  |  |  | @ Cl=0.1, Cd= | 0.065568
|  |  |  | @ Cl=0.4, Cd= | 0.076068
|  |  |  | @ Cl=0.6, Cd= | 0.092075
alpha (deg) | Cl | Cd | Cm | Cl/Cd
-9.5 | -0.4663 | 0.13004 | -0.0139 | -3.5858
-9 | -0.4663 | 0.12519 | -0.0093 | -3.7247
-8.5 | -0.4606 | 0.1206 | -0.0036 | -3.8192
-8 | -0.4411 | 0.11637 | 0.0024 | -3.7905
-7.5 | -0.3937 | 0.11271 | 0.0079 | -3.493
-7 | -0.3224 | 0.10902 | 0.0091 | -2.9573
-6 | -0.4603 | 0.09587 | 0.0205 | -4.8013
-5.5 | -0.6638 | 0.08246 | 0.03 | -8.05
-4.5 | -0.7541 | 0.06079 | 0.0265 | -12.405
-4 | -0.7239 | 0.05557 | 0.0304 | -13.0268
-3.5 | -0.6907 | 0.0515 | 0.0344 | -13.4117
-3 | -0.6516 | 0.04841 | 0.0376 | -13.46
-2.5 | -0.6097 | 0.04583 | 0.04 | -13.3035
-2 | -0.5622 | 0.0434 | 0.0409 | -12.9539
-1.5 | -0.0992 | 0.05329 | -0.0201 | -1.8615
-1 | -0.0776 | 0.05403 | -0.0163 | -1.4362
-0.5 | -0.0572 | 0.05489 | -0.0125 | -1.0421
0 | -0.0377 | 0.05588 | -0.0088 | -0.67466
0.5 | -0.0188 | 0.057 | -0.0053 | -0.32982
1 | -0.0006 | 0.05826 | -0.0018 | -0.010299
1.5 | 0.0168 | 0.05966 | 0.0016 | 0.2816
2 | 0.0335 | 0.06119 | 0.0048 | 0.54748
2.5 | 0.0494 | 0.06285 | 0.008 | 0.786
3 | 0.1235 | 0.06683 | -0.0016 | 1.848
3.5 | 0.1809 | 0.06981 | -0.0071 | 2.5913
4 | 0.2329 | 0.07335 | -0.0108 | 3.1752
4.5 | 0.2668 | 0.07531 | -0.0109 | 3.5427
5 | 0.3766 | 0.07515 | -0.0183 | 5.0113
5.5 | 0.4123 | 0.07655 | -0.017 | 5.386
6 | 0.4492 | 0.07809 | -0.0159 | 5.7523
6.5 | 0.4799 | 0.07977 | -0.014 | 6.016
7 | 0.4938 | 0.08192 | -0.0104 | 6.0278
7.5 | 0.535 | 0.08359 | -0.0094 | 6.4003
8 | 0.5341 | 0.0864 | -0.0045 | 6.1817
8.5 | 0.5744 | 0.08794 | -0.0029 | 6.5317
9 | 0.5685 | 0.09106 | 0.0022 | 6.2431
9.5 | 0.607 | 0.0923 | 0.0048 | 6.5764
10 | 0.6023 | 0.09548 | 0.0097 | 6.3081
10.5 | 0.6136 | 0.09783 | 0.014 | 6.2721
11 | 0.6335 | 0.0995 | 0.0182 | 6.3668
11.5 | 0.6492 | 0.10125 | 0.0227 | 6.4119
12 | 0.6628 | 0.10296 | 0.0274 | 6.4375
12.5 | 0.71 | 0.09961 | 0.0337 | 7.1278
13 | 1.0283 | 0.06005 | 0.0489 | 17.1241
13.5 | 1.0099 | 0.06584 | 0.0542 | 15.3387
14 | 0.9958 | 0.07241 | 0.0578 | 13.7522
14.5 | 0.9253 | 0.0847 | 0.0592 | 10.9244
15 | 0.8295 | 0.10449 | 0.0542 | 7.9386
16 | 0.6702 | 0.15408 | 0.0314 | 4.3497
16.5 | 0.6659 | 0.16542 | 0.027 | 4.0255
17.5 | 0.6191 | 0.19166 | 0.0108 | 3.2302
18 | 0.6313 | 0.19829 | 0.0082 | 3.1837

## 7. Re 50k Mach 0.50 (1)
BIGFOIL.COM POLAR EXPORT
NACA67-517 a=0.2
NACA67-517 a=0.2 |  |  |  | Cl Max: | 1.341 | at alpha= | 7.5 | deg
JavaFoil+Calcfoil stall+Eppler ext transition |  |  |  | L/D Max: | 35.559 | at alpha= | 6 | deg
Re: | 50000 |  |  | Cd Min: | 0.02299 | at alpha= | -1.5 | deg
Mach: | 0.5 |  |  | Cl=0 at alpha= | -2.7414 | deg
|  |  |  | @ Cl=0.1, Cd= | 0.037302
|  |  |  | @ Cl=0.4, Cd= | 0.023525
|  |  |  | @ Cl=0.6, Cd= | 0.02448
alpha (deg) | Cl | Cd | Cm | Cl/Cd
-20 | -0.973 | 0.4158 | 0 | -2.339
-19.5 | -0.945 | 0.42462 | -0.001 | -2.226
-19 | -0.918 | 0.42038 | -0.002 | -2.183
-18.5 | -0.888 | 0.40533 | -0.002 | -2.192
-18 | -0.86 | 0.38463 | -0.003 | -2.236
-17.5 | -0.833 | 0.38653 | -0.003 | -2.154
-17 | -0.805 | 0.38613 | -0.004 | -2.085
-16.5 | -0.777 | 0.3716 | -0.005 | -2.092
-16 | -0.75 | 0.36885 | -0.005 | -2.032
-15.5 | -0.722 | 0.34952 | -0.006 | -2.065
-15 | -0.692 | 0.3353 | -0.006 | -2.064
-14.5 | -0.664 | 0.32794 | -0.007 | -2.025
-14 | -0.636 | 0.30989 | -0.007 | -2.053
-13.5 | -0.608 | 0.30451 | -0.008 | -1.998
-13 | -0.58 | 0.33304 | -0.009 | -1.742
-12.5 | -0.552 | 0.32964 | -0.009 | -1.675
-12 | -0.524 | 0.31221 | -0.01 | -1.679
-11.5 | -0.495 | 0.27564 | -0.01 | -1.796
-11 | -0.467 | 0.26364 | -0.01 | -1.771
-10.5 | -0.439 | 0.25587 | -0.011 | -1.715
-10 | -0.411 | 0.25254 | -0.011 | -1.626
-9.5 | -0.382 | 0.22554 | -0.011 | -1.694
-9 | -0.353 | 0.16116 | -0.008 | -2.19
-8.5 | -0.325 | 0.16852 | -0.007 | -1.927
-8 | -0.297 | 0.12631 | -0.007 | -2.349
-7.5 | -0.417 | 0.07791 | -0.007 | -5.35
-7 | -0.411 | 0.06544 | -0.009 | -6.287
-6.5 | -0.386 | 0.06254 | -0.017 | -6.164
-6 | -0.345 | 0.06258 | -0.015 | -5.509
-5.5 | -0.299 | 0.05706 | -0.016 | -5.243
-5 | -0.25 | 0.05256 | -0.018 | -4.75
-4.5 | -0.197 | 0.04931 | -0.02 | -4
-4 | -0.143 | 0.0465 | -0.021 | -3.07
-3.5 | -0.087 | 0.0443 | -0.022 | -1.96
-3 | -0.03 | 0.04248 | -0.023 | -0.703
-2.5 | 0.028 | 0.04118 | -0.024 | 0.673
-2 | 0.086 | 0.04001 | -0.025 | 2.144
-1.5 | 0.174 | 0.02299 | -0.049 | 7.587
-1 | 0.246 | 0.02299 | -0.05 | 10.701
-0.5 | 0.309 | 0.02307 | -0.05 | 13.4
0 | 0.377 | 0.02343 | -0.052 | 16.08
0.5 | 0.445 | 0.02371 | -0.053 | 18.784
1 | 0.511 | 0.02397 | -0.055 | 21.315
1.5 | 0.579 | 0.02433 | -0.056 | 23.789
2 | 0.646 | 0.02481 | -0.058 | 26.053
2.5 | 0.714 | 0.02536 | -0.059 | 28.167
3 | 0.784 | 0.02595 | -0.061 | 30.198
3.5 | 0.852 | 0.0267 | -0.062 | 31.9
4 | 0.92 | 0.02753 | -0.064 | 33.428
4.5 | 0.989 | 0.02868 | -0.066 | 34.481
5 | 1.054 | 0.03009 | -0.067 | 35.041
5.5 | 1.117 | 0.03146 | -0.069 | 35.513
6 | 1.178 | 0.03314 | -0.07 | 35.559
6.5 | 1.237 | 0.03534 | -0.072 | 35.019
7 | 1.294 | 0.04027 | -0.073 | 32.143
7.5 | 1.341 | 0.04263 | -0.075 | 31.46
8 | 1.161 | 0.06672 | -0.04 | 17.398
8.5 | 1.181 | 0.0733 | -0.037 | 16.108
9 | 1.188 | 0.08021 | -0.038 | 14.816
9.5 | 1.158 | 0.09063 | -0.03 | 12.782
10 | 1.028 | 0.11193 | -0.027 | 9.182
10.5 | 0.737 | 0.19506 | -0.027 | 3.779
11 | 0.764 | 0.22799 | -0.029 | 3.353
11.5 | 0.792 | 0.24264 | -0.035 | 3.266
12 | 0.821 | 0.28041 | -0.04 | 2.927
12.5 | 0.848 | 0.28823 | -0.04 | 2.941

## 8. Re 50k Mach 0.50 (2)
BIGFOIL.COM POLAR EXPORT
NACA67-517 a=0.2
NACA67-517 a=0.2 |  |  |  | Cl Max: | 0.7307 | at alpha= | 20 | deg
XFOIL ncrit=9 |  |  |  | L/D Max: | 5.6357 | at alpha= | 8 | deg
Re: | 50000 |  |  | Cd Min: | 0.24689 | at alpha= | 20 | deg
Mach: | 0.5 |  |  | Cl=0 at alpha= | 1.1955 | deg
|  |  |  | @ Cl=0.1, Cd= | 0.071238
|  |  |  | @ Cl=0.4, Cd= | 0.080946
|  |  |  | @ Cl=0.6, Cd= | 0.11213
alpha (deg) | Cl | Cd | Cm | Cl/Cd
-9 | -0.4235 | 0.13913 | -0.0108 | -3.0439
-8.5 | -0.4153 | 0.13398 | -0.0062 | -3.0997
-7.5 | -0.3619 | 0.12455 | 0.0032 | -2.9057
-7 | -0.3209 | 0.11999 | 0.0053 | -2.6744
-6.5 | -0.3008 | 0.11478 | 0.0062 | -2.6207
-6 | -0.6243 | 0.09536 | -0.0032 | -6.5468
-5.5 | -0.7145 | 0.08714 | 0.0025 | -8.1994
-5 | -0.7507 | 0.07976 | 0.0088 | -9.412
-4.5 | -0.7657 | 0.07317 | 0.0158 | -10.4647
-4 | -0.768 | 0.0676 | 0.023 | -11.3609
-3.5 | -0.754 | 0.06211 | 0.029 | -12.1398
-3 | -0.7308 | 0.05758 | 0.0347 | -12.6919
-2.5 | -0.697 | 0.05415 | 0.0395 | -12.8717
-2 | -0.6551 | 0.05049 | 0.0425 | -12.9748
-1.5 | -0.6029 | 0.04812 | 0.0443 | -12.5291
-0.5 | -0.0742 | 0.06073 | -0.0157 | -1.2218
0 | -0.051 | 0.06195 | -0.0116 | -0.82324
0.5 | -0.0289 | 0.06332 | -0.0077 | -0.45641
1 | -0.0079 | 0.06484 | -0.004 | -0.12184
1.5 | 0.0123 | 0.06653 | -0.0004 | 0.18488
2 | 0.0476 | 0.06887 | -0.0006 | 0.69116
2.5 | 0.1381 | 0.07296 | -0.0124 | 1.8928
3 | 0.2018 | 0.0761 | -0.0174 | 2.6518
3.5 | 0.3055 | 0.07654 | -0.0247 | 3.9914
4 | 0.345 | 0.07819 | -0.0235 | 4.4123
4.5 | 0.3809 | 0.07996 | -0.0219 | 4.7636
5 | 0.4183 | 0.08189 | -0.0204 | 5.1081
5.5 | 0.4453 | 0.08396 | -0.0177 | 5.3037
6 | 0.4648 | 0.08635 | -0.0143 | 5.3827
6.5 | 0.4968 | 0.08875 | -0.0121 | 5.5977
7 | 0.509 | 0.09166 | -0.0083 | 5.5531
7.5 | 0.5264 | 0.09457 | -0.0049 | 5.5662
8 | 0.5492 | 0.09745 | -0.0019 | 5.6357
8.5 | 0.5568 | 0.10074 | 0.0021 | 5.5271
9 | 0.576 | 0.10376 | 0.0055 | 5.5513
9.5 | 0.5999 | 0.10657 | 0.0089 | 5.6292
10 | 0.5941 | 0.1106 | 0.0133 | 5.3716
10.5 | 0.6067 | 0.11386 | 0.0173 | 5.3285
11 | 0.6186 | 0.1171 | 0.0214 | 5.2827
11.5 | 0.6245 | 0.12043 | 0.0257 | 5.1856
12 | 0.6595 | 0.12069 | 0.0318 | 5.4644
12.5 | 0.6552 | 0.1248 | 0.0358 | 5.25
13 | 0.6315 | 0.13188 | 0.0372 | 4.7884
13.5 | 0.636 | 0.13673 | 0.0397 | 4.6515
14 | 0.6277 | 0.14413 | 0.0395 | 4.3551
14.5 | 0.6298 | 0.15148 | 0.0388 | 4.1576
15 | 0.6212 | 0.16026 | 0.0359 | 3.8762
15.5 | 0.6328 | 0.1684 | 0.034 | 3.7577
16 | 0.6365 | 0.17758 | 0.0305 | 3.5843
17 | 0.6323 | 0.20234 | 0.0172 | 3.1249
17.5 | 0.6371 | 0.20741 | 0.0137 | 3.0717
18 | 0.6544 | 0.21519 | 0.0105 | 3.041
18.5 | 0.6846 | 0.22617 | 0.008 | 3.0269
19 | 0.6913 | 0.23009 | 0.004 | 3.0045
19.5 | 0.7051 | 0.23674 | 0 | 2.9784
20 | 0.7307 | 0.24689 | -0.0031 | 2.9596

## 9. Re 100k Mach 0.00 (1)
BIGFOIL.COM POLAR EXPORT
NACA67-517 a=0.2
NACA67-517 a=0.2 |  |  |  | Cl Max: | 1.517 | at alpha= | 12 | deg
JavaFoil+Calcfoil stall+Eppler ext transition |  |  |  | L/D Max: | 51.375 | at alpha= | 7 | deg
Re: | 100000 |  |  | Cd Min: | 0.01521 | at alpha= | -0.5 | deg
Mach: | 0 |  |  | Cl=0 at alpha= | -2.7636 | deg
|  |  |  | @ Cl=0.1, Cd= | 0.016668
|  |  |  | @ Cl=0.4, Cd= | 0.015658
|  |  |  | @ Cl=0.6, Cd= | 0.016353
alpha (deg) | Cl | Cd | Cm | Cl/Cd
-19 | -0.626 | 0.25571 | -0.001 | -2.448
-18.5 | -0.643 | 0.22637 | -0.001 | -2.84
-18 | -0.659 | 0.21271 | -0.001 | -3.098
-17.5 | -0.674 | 0.20785 | -0.001 | -3.244
-17 | -0.688 | 0.18603 | -0.002 | -3.701
-16.5 | -0.701 | 0.17557 | -0.002 | -3.994
-16 | -0.712 | 0.16386 | -0.002 | -4.347
-15.5 | -0.721 | 0.15316 | -0.003 | -4.711
-15 | -0.728 | 0.14768 | -0.003 | -4.932
-14.5 | -0.733 | 0.13871 | -0.003 | -5.282
-14 | -0.734 | 0.12951 | -0.003 | -5.671
-13.5 | -0.733 | 0.12182 | -0.003 | -6.017
-13 | -0.729 | 0.10962 | -0.004 | -6.646
-12.5 | -0.721 | 0.10246 | -0.005 | -7.032
-12 | -0.709 | 0.09557 | -0.005 | -7.419
-11.5 | -0.694 | 0.08931 | -0.005 | -7.768
-11 | -0.675 | 0.08503 | -0.005 | -7.937
-10.5 | -0.652 | 0.07973 | -0.006 | -8.184
-10 | -0.631 | 0.07592 | -0.011 | -8.317
-9.5 | -0.602 | 0.07154 | -0.012 | -8.414
-9 | -0.569 | 0.06586 | -0.013 | -8.646
-8.5 | -0.534 | 0.06165 | -0.013 | -8.665
-8 | -0.495 | 0.05771 | -0.014 | -8.572
-7.5 | -0.453 | 0.05413 | -0.015 | -8.367
-7 | -0.407 | 0.05384 | -0.013 | -7.551
-6.5 | -0.362 | 0.05055 | -0.014 | -7.165
-6 | -0.317 | 0.04743 | -0.016 | -6.678
-5.5 | -0.27 | 0.04485 | -0.017 | -6.025
-5 | -0.223 | 0.04258 | -0.017 | -5.227
-4.5 | -0.174 | 0.04055 | -0.018 | -4.298
-4 | -0.125 | 0.03888 | -0.019 | -3.223
-3.5 | -0.076 | 0.03732 | -0.02 | -2.034
-3 | -0.026 | 0.03576 | -0.021 | -0.729
-2.5 | 0.029 | 0.01688 | -0.04 | 1.738
-2 | 0.091 | 0.01669 | -0.041 | 5.431
-1.5 | 0.152 | 0.01654 | -0.043 | 9.196
-1 | 0.214 | 0.01639 | -0.044 | 13.069
-0.5 | 0.269 | 0.01521 | -0.044 | 17.657
0 | 0.327 | 0.01551 | -0.045 | 21.1
0.5 | 0.387 | 0.01562 | -0.046 | 24.755
1 | 0.445 | 0.01579 | -0.048 | 28.157
1.5 | 0.504 | 0.016 | -0.049 | 31.479
2 | 0.563 | 0.0162 | -0.05 | 34.716
2.5 | 0.621 | 0.01644 | -0.052 | 37.791
3 | 0.681 | 0.01674 | -0.053 | 40.68
3.5 | 0.741 | 0.01705 | -0.055 | 43.475
4 | 0.802 | 0.0174 | -0.056 | 46.097
4.5 | 0.862 | 0.01786 | -0.058 | 48.292
5 | 0.923 | 0.01847 | -0.059 | 49.963
5.5 | 0.982 | 0.01928 | -0.061 | 50.912
6 | 1.039 | 0.02029 | -0.062 | 51.221
6.5 | 1.095 | 0.02133 | -0.063 | 51.333
7 | 1.15 | 0.02238 | -0.065 | 51.375
7.5 | 1.202 | 0.02391 | -0.066 | 50.262
8 | 1.251 | 0.02905 | -0.067 | 43.048
8.5 | 1.298 | 0.0303 | -0.069 | 42.828
9 | 1.342 | 0.03153 | -0.07 | 42.578
9.5 | 1.384 | 0.03301 | -0.071 | 41.911
10 | 1.42 | 0.03442 | -0.072 | 41.256
10.5 | 1.453 | 0.03593 | -0.074 | 40.43
11 | 1.481 | 0.03824 | -0.075 | 38.731
11.5 | 1.505 | 0.04004 | -0.076 | 37.581
12 | 1.517 | 0.04275 | -0.077 | 35.481
12.5 | 1.297 | 0.09531 | -0.039 | 13.611
13 | 1.307 | 0.10281 | -0.038 | 12.712
13.5 | 1.312 | 0.10958 | -0.038 | 11.976
14 | 1.312 | 0.11695 | -0.033 | 11.22
14.5 | 1.31 | 0.12414 | -0.031 | 10.555
15 | 1.305 | 0.1329 | -0.031 | 9.823
15.5 | 1.297 | 0.13988 | -0.031 | 9.272
16 | 1.285 | 0.14959 | -0.03 | 8.59
16.5 | 1.27 | 0.16172 | -0.031 | 7.855
17 | 1.252 | 0.17132 | -0.03 | 7.31

## 10. Re 100k Mach 0.00 (2)
BIGFOIL.COM POLAR EXPORT
NACA67-517 a=0.2
NACA67-517 a=0.2 |  |  |  | Cl Max: | 1.1783 | at alpha= | 9 | deg
XFOIL ncrit=9 |  |  |  | L/D Max: | 40.7857 | at alpha= | 9 | deg
Re: | 100000 |  |  | Cd Min: | 0.14388 | at alpha= | -12 | deg
Mach: | 0 |  |  | Cl=0 at alpha= | -0.81643 | deg
|  |  |  | @ Cl=0.1, Cd= | 0.048175
|  |  |  | @ Cl=0.4, Cd= | 0.049859
|  |  |  | @ Cl=0.6, Cd= | 0.048532
alpha (deg) | Cl | Cd | Cm | Cl/Cd
-12 | -0.4841 | 0.14388 | -0.0322 | -3.3646
-11.5 | -0.4775 | 0.13866 | -0.0296 | -3.4437
-11 | -0.5275 | 0.13227 | -0.0339 | -3.9881
-10.5 | -0.5166 | 0.12503 | -0.03 | -4.1318
-10 | -0.5274 | 0.11909 | -0.0286 | -4.4286
-9.5 | -0.5959 | 0.11039 | -0.0315 | -5.3981
-9 | -0.6784 | 0.10546 | -0.0242 | -6.4328
-8.5 | -0.7626 | 0.10244 | -0.0122 | -7.4444
-8 | -0.7389 | 0.09229 | -0.0105 | -8.0063
-7.5 | -0.7608 | 0.08699 | -0.0036 | -8.7458
-7 | -0.7999 | 0.08109 | 0.0051 | -9.8643
-6.5 | -0.7935 | 0.07578 | 0.0101 | -10.4711
-6 | -0.7973 | 0.07016 | 0.0162 | -11.364
-5.5 | -0.7941 | 0.06524 | 0.0219 | -12.172
-5 | -0.784 | 0.06071 | 0.027 | -12.9139
-4.5 | -0.774 | 0.05655 | 0.0322 | -13.687
-4 | -0.7032 | 0.04754 | 0.0335 | -14.7918
-3.5 | -0.6398 | 0.04385 | 0.0343 | -14.5906
-3 | -0.5803 | 0.04139 | 0.0327 | -14.0203
-2.5 | -0.5211 | 0.03997 | 0.0309 | -13.0373
-2 | -0.4616 | 0.03962 | 0.0292 | -11.6507
-1.5 | -0.4044 | 0.03947 | 0.0276 | -10.2458
-0.5 | 0.1872 | 0.04968 | -0.0556 | 3.7681
0 | 0.2343 | 0.04962 | -0.0556 | 4.7219
0.5 | 0.2883 | 0.04976 | -0.0567 | 5.7938
1 | 0.3433 | 0.04986 | -0.0578 | 6.8853
1.5 | 0.3965 | 0.04987 | -0.0584 | 7.9507
2 | 0.4498 | 0.0497 | -0.0589 | 9.0503
3 | 0.5171 | 0.04954 | -0.0532 | 10.438
3.5 | 0.5658 | 0.04903 | -0.0525 | 11.5399
4 | 0.6153 | 0.04831 | -0.0516 | 12.7365
4.5 | 0.6653 | 0.04738 | -0.0506 | 14.0418
5 | 0.7145 | 0.04631 | -0.0492 | 15.4286
5.5 | 0.7645 | 0.045 | -0.0477 | 16.9889
6 | 0.8148 | 0.04345 | -0.046 | 18.7526
6.5 | 0.8663 | 0.04154 | -0.044 | 20.8546
7.5 | 1.0109 | 0.03462 | -0.0443 | 29.1999
8 | 1.1043 | 0.03053 | -0.0474 | 36.171
8.5 | 1.1556 | 0.02885 | -0.0449 | 40.0555
9 | 1.1783 | 0.02889 | -0.0389 | 40.7857
9.5 | 1.1738 | 0.02986 | -0.0293 | 39.3101
10 | 1.1705 | 0.03083 | -0.0201 | 37.9663
10.5 | 1.1525 | 0.03227 | -0.0091 | 35.7143
11 | 1.1297 | 0.03389 | 0.002 | 33.3343
11.5 | 1.0988 | 0.03589 | 0.0137 | 30.6158
12 | 1.0603 | 0.03841 | 0.0257 | 27.6048
12.5 | 1.0214 | 0.04163 | 0.0366 | 24.5352
13 | 0.9991 | 0.04531 | 0.0443 | 22.0503
13.5 | 1.0026 | 0.04846 | 0.0487 | 20.6892
14 | 1.0231 | 0.05106 | 0.0514 | 20.0372

## 11. Re 100k Mach 0.10 (1)
BIGFOIL.COM POLAR EXPORT
NACA67-517 a=0.2
NACA67-517 a=0.2 |  |  |  | Cl Max: | 1.505 | at alpha= | 11.5 | deg
JavaFoil+Calcfoil stall+Eppler ext transition |  |  |  | L/D Max: | 51.17 | at alpha= | 6.5 | deg
Re: | 100000 |  |  | Cd Min: | 0.01523 | at alpha= | -0.5 | deg
Mach: | 0.1 |  |  | Cl=0 at alpha= | -2.7636 | deg
|  |  |  | @ Cl=0.1, Cd= | 0.016707
|  |  |  | @ Cl=0.4, Cd= | 0.015708
|  |  |  | @ Cl=0.6, Cd= | 0.016388
alpha (deg) | Cl | Cd | Cm | Cl/Cd
-18.5 | -0.596 | 0.23667 | -0.001 | -2.518
-18 | -0.615 | 0.2218 | -0.001 | -2.773
-17.5 | -0.634 | 0.20833 | -0.002 | -3.042
-17 | -0.651 | 0.2032 | -0.002 | -3.204
-16.5 | -0.667 | 0.18127 | -0.002 | -3.681
-16 | -0.682 | 0.17078 | -0.002 | -3.993
-15.5 | -0.694 | 0.16688 | -0.002 | -4.161
-15 | -0.705 | 0.15309 | -0.003 | -4.603
-14.5 | -0.712 | 0.14318 | -0.003 | -4.975
-14 | -0.717 | 0.13422 | -0.003 | -5.342
-13.5 | -0.719 | 0.11945 | -0.004 | -6.017
-13 | -0.717 | 0.11186 | -0.004 | -6.408
-12.5 | -0.711 | 0.10391 | -0.005 | -6.845
-12 | -0.702 | 0.09671 | -0.005 | -7.258
-11.5 | -0.689 | 0.09026 | -0.005 | -7.63
-11 | -0.671 | 0.08616 | -0.005 | -7.793
-10.5 | -0.65 | 0.08058 | -0.006 | -8.072
-10 | -0.626 | 0.07505 | -0.006 | -8.336
-9.5 | -0.597 | 0.0701 | -0.007 | -8.519
-9 | -0.57 | 0.06717 | -0.013 | -8.487
-8.5 | -0.535 | 0.06138 | -0.013 | -8.719
-8 | -0.496 | 0.05837 | -0.014 | -8.494
-7.5 | -0.454 | 0.05447 | -0.015 | -8.339
-7 | -0.408 | 0.05403 | -0.013 | -7.55
-6.5 | -0.364 | 0.05073 | -0.014 | -7.167
-6 | -0.318 | 0.04754 | -0.016 | -6.689
-5.5 | -0.271 | 0.04491 | -0.017 | -6.042
-5 | -0.224 | 0.0426 | -0.017 | -5.249
-4.5 | -0.175 | 0.04067 | -0.018 | -4.304
-4 | -0.126 | 0.03886 | -0.019 | -3.24
-3.5 | -0.076 | 0.03739 | -0.02 | -2.039
-3 | -0.026 | 0.0356 | -0.022 | -0.737
-2.5 | 0.029 | 0.01692 | -0.04 | 1.742
-2 | 0.091 | 0.01673 | -0.042 | 5.443
-1.5 | 0.153 | 0.01657 | -0.043 | 9.226
-1 | 0.215 | 0.01644 | -0.044 | 13.095
-0.5 | 0.27 | 0.01523 | -0.044 | 17.72
0 | 0.329 | 0.01554 | -0.045 | 21.162
0.5 | 0.389 | 0.01568 | -0.047 | 24.801
1 | 0.447 | 0.01583 | -0.048 | 28.233
1.5 | 0.506 | 0.01605 | -0.049 | 31.527
2 | 0.565 | 0.01624 | -0.051 | 34.802
2.5 | 0.624 | 0.01649 | -0.052 | 37.851
3 | 0.684 | 0.01678 | -0.053 | 40.779
3.5 | 0.745 | 0.01711 | -0.055 | 43.538
4 | 0.806 | 0.0175 | -0.056 | 46.073
4.5 | 0.867 | 0.01795 | -0.058 | 48.294
5 | 0.928 | 0.01859 | -0.059 | 49.887
5.5 | 0.986 | 0.0194 | -0.061 | 50.85
6 | 1.044 | 0.02047 | -0.062 | 51.008
6.5 | 1.1 | 0.0215 | -0.064 | 51.17
7 | 1.155 | 0.02258 | -0.065 | 51.138
7.5 | 1.207 | 0.02408 | -0.066 | 50.121
8 | 1.256 | 0.02927 | -0.068 | 42.898
8.5 | 1.303 | 0.0306 | -0.069 | 42.565
9 | 1.347 | 0.03187 | -0.07 | 42.271
9.5 | 1.388 | 0.03331 | -0.071 | 41.665
10 | 1.424 | 0.03476 | -0.073 | 40.956
10.5 | 1.456 | 0.03628 | -0.074 | 40.116
11 | 1.483 | 0.03868 | -0.075 | 38.351
11.5 | 1.505 | 0.04073 | -0.076 | 36.954
12 | 1.286 | 0.08983 | -0.042 | 14.318
12.5 | 1.294 | 0.09619 | -0.038 | 13.451
13 | 1.302 | 0.10305 | -0.038 | 12.633
13.5 | 1.305 | 0.11081 | -0.037 | 11.778
14 | 1.304 | 0.11853 | -0.036 | 11.003
14.5 | 1.298 | 0.12638 | -0.03 | 10.27
15 | 1.29 | 0.13217 | -0.031 | 9.762
15.5 | 1.278 | 0.14241 | -0.031 | 8.974
16 | 1.263 | 0.1523 | -0.03 | 8.289
16.5 | 1.244 | 0.16603 | -0.031 | 7.491

## 12. Re 100k Mach 0.10 (2)
BIGFOIL.COM POLAR EXPORT
NACA67-517 a=0.2
NACA67-517 a=0.2 |  |  |  | Cl Max: | 1.1756 | at alpha= | 9.5 | deg
XFOIL ncrit=9 |  |  |  | L/D Max: | 40 | at alpha= | 8.5 | deg
Re: | 100000 |  |  | Cd Min: | 0.1395 | at alpha= | -11.5 | deg
Mach: | 0.1 |  |  | Cl=0 at alpha= | -0.81972 | deg
|  |  |  | @ Cl=0.1, Cd= | 0.048206
|  |  |  | @ Cl=0.4, Cd= | 0.04999
|  |  |  | @ Cl=0.6, Cd= | 0.048605
alpha (deg) | Cl | Cd | Cm | Cl/Cd
-11.5 | -0.4752 | 0.1395 | -0.0296 | -3.4065
-11 | -0.5285 | 0.13326 | -0.0343 | -3.9659
-10.5 | -0.5093 | 0.12621 | -0.0295 | -4.0353
-10 | -0.5239 | 0.12009 | -0.0286 | -4.3626
-9.5 | -0.6012 | 0.11151 | -0.0319 | -5.3914
-9 | -0.683 | 0.10704 | -0.024 | -6.3808
-8.5 | -0.7648 | 0.10405 | -0.0123 | -7.3503
-8 | -0.7213 | 0.09329 | -0.0123 | -7.7318
-7.5 | -0.7579 | 0.08815 | -0.0043 | -8.5978
-7 | -0.7934 | 0.08183 | 0.0039 | -9.6957
-6.5 | -0.8154 | 0.08091 | 0.0132 | -10.0779
-6 | -0.7962 | 0.07099 | 0.0156 | -11.2157
-5.5 | -0.7946 | 0.06596 | 0.0214 | -12.0467
-5 | -0.7858 | 0.06135 | 0.0266 | -12.8085
-4 | -0.7053 | 0.04795 | 0.0331 | -14.7091
-3.5 | -0.6419 | 0.04446 | 0.0339 | -14.4377
-2.5 | -0.5229 | 0.04031 | 0.0306 | -12.972
-2 | -0.4629 | 0.03991 | 0.0289 | -11.5986
-1.5 | -0.4049 | 0.03974 | 0.0272 | -10.1887
-0.5 | 0.1903 | 0.04972 | -0.0561 | 3.8274
0 | 0.2376 | 0.04974 | -0.0562 | 4.7768
0.5 | 0.2946 | 0.0499 | -0.0577 | 5.9038
1 | 0.3507 | 0.04999 | -0.059 | 7.0154
1.5 | 0.4045 | 0.04999 | -0.0596 | 8.0916
2 | 0.4281 | 0.0501 | -0.0553 | 8.5449
2.5 | 0.473 | 0.04998 | -0.0543 | 9.4638
3 | 0.522 | 0.0496 | -0.0537 | 10.5242
3.5 | 0.5721 | 0.04903 | -0.0531 | 11.6684
4 | 0.6227 | 0.04826 | -0.0523 | 12.903
4.5 | 0.6733 | 0.04728 | -0.0513 | 14.2407
5 | 0.7012 | 0.0471 | -0.047 | 14.8875
5.5 | 0.7434 | 0.04624 | -0.0445 | 16.077
6 | 0.8152 | 0.04368 | -0.0454 | 18.663
6.5 | 0.8493 | 0.04281 | -0.0413 | 19.8388
7 | 0.936 | 0.03855 | -0.0431 | 24.2802
7.5 | 1.0293 | 0.03394 | -0.0457 | 30.327
8 | 1.1273 | 0.02981 | -0.0494 | 37.8162
8.5 | 1.16 | 0.029 | -0.0442 | 40
9 | 1.1715 | 0.02942 | -0.0366 | 39.8199
9.5 | 1.1756 | 0.03015 | -0.0281 | 38.9917
10 | 1.1651 | 0.03137 | -0.0179 | 37.1406
10.5 | 1.1478 | 0.03281 | -0.007 | 34.9832
11 | 1.1246 | 0.03449 | 0.0041 | 32.6066
11.5 | 1.0926 | 0.03661 | 0.0159 | 29.8443
12 | 1.0531 | 0.03931 | 0.0278 | 26.7896
12.5 | 1.0156 | 0.04262 | 0.0383 | 23.8292
13 | 0.9952 | 0.04624 | 0.0457 | 21.5225
13.5 | 1.0012 | 0.04927 | 0.05 | 20.3207
14 | 1.0246 | 0.05177 | 0.0525 | 19.7914
14.5 | 1.0573 | 0.05431 | 0.0541 | 19.4679

## 13. Re 100k Mach 0.25 (1)
BIGFOIL.COM POLAR EXPORT
NACA67-517 a=0.2
NACA67-517 a=0.2 |  |  |  | Cl Max: | 1.485 | at alpha= | 11 | deg
JavaFoil+Calcfoil stall+Eppler ext transition |  |  |  | L/D Max: | 50.286 | at alpha= | 5.5 | deg
Re: | 100000 |  |  | Cd Min: | 0.01552 | at alpha= | -0.5 | deg
Mach: | 0.25 |  |  | Cl=0 at alpha= | -2.7632 | deg
|  |  |  | @ Cl=0.1, Cd= | 0.016999
|  |  |  | @ Cl=0.4, Cd= | 0.015953
|  |  |  | @ Cl=0.6, Cd= | 0.016652
alpha (deg) | Cl | Cd | Cm | Cl/Cd
-16.5 | -0.35 | 0.23329 | -0.003 | -1.502
-16 | -0.401 | 0.2851 | -0.003 | -1.408
-15.5 | -0.449 | 0.24872 | -0.003 | -1.804
-15 | -0.492 | 0.21704 | -0.003 | -2.266
-14.5 | -0.53 | 0.18878 | -0.003 | -2.81
-14 | -0.564 | 0.15931 | -0.004 | -3.54
-13.5 | -0.592 | 0.14307 | -0.004 | -4.138
-13 | -0.614 | 0.12953 | -0.004 | -4.743
-12.5 | -0.63 | 0.11721 | -0.004 | -5.378
-12 | -0.64 | 0.11153 | -0.004 | -5.737
-11.5 | -0.643 | 0.09822 | -0.005 | -6.546
-11 | -0.639 | 0.09277 | -0.005 | -6.892
-10.5 | -0.63 | 0.08624 | -0.006 | -7.3
-10 | -0.614 | 0.07952 | -0.006 | -7.719
-9.5 | -0.592 | 0.07288 | -0.007 | -8.127
-9 | -0.57 | 0.06905 | -0.013 | -8.255
-8.5 | -0.539 | 0.0643 | -0.014 | -8.379
-8 | -0.501 | 0.06029 | -0.014 | -8.309
-7.5 | -0.46 | 0.05609 | -0.015 | -8.208
-7 | -0.415 | 0.05542 | -0.013 | -7.487
-6.5 | -0.371 | 0.05191 | -0.015 | -7.14
-6 | -0.325 | 0.04848 | -0.016 | -6.697
-5.5 | -0.277 | 0.04567 | -0.017 | -6.074
-5 | -0.229 | 0.04312 | -0.018 | -5.31
-4.5 | -0.179 | 0.04109 | -0.019 | -4.368
-4 | -0.129 | 0.03935 | -0.019 | -3.282
-3.5 | -0.078 | 0.03777 | -0.02 | -2.072
-3 | -0.027 | 0.03617 | -0.022 | -0.744
-2.5 | 0.03 | 0.01721 | -0.041 | 1.757
-2 | 0.093 | 0.01702 | -0.043 | 5.493
-1.5 | 0.157 | 0.01683 | -0.044 | 9.322
-1 | 0.221 | 0.01671 | -0.045 | 13.231
-0.5 | 0.277 | 0.01552 | -0.045 | 17.861
0 | 0.338 | 0.01582 | -0.047 | 21.353
0.5 | 0.399 | 0.01595 | -0.048 | 25.044
1 | 0.459 | 0.01611 | -0.049 | 28.485
1.5 | 0.52 | 0.01636 | -0.051 | 31.779
2 | 0.581 | 0.01657 | -0.052 | 35.042
2.5 | 0.641 | 0.01683 | -0.053 | 38.114
3 | 0.703 | 0.01714 | -0.055 | 41.009
3.5 | 0.766 | 0.01749 | -0.056 | 43.797
4 | 0.828 | 0.01795 | -0.058 | 46.148
4.5 | 0.891 | 0.01848 | -0.059 | 48.188
5 | 0.953 | 0.01927 | -0.061 | 49.443
5.5 | 1.012 | 0.02013 | -0.062 | 50.286
6 | 1.071 | 0.02137 | -0.064 | 50.099
6.5 | 1.127 | 0.02243 | -0.065 | 50.259
7 | 1.183 | 0.02381 | -0.067 | 49.678
7.5 | 1.235 | 0.02526 | -0.068 | 48.887
8 | 1.283 | 0.03067 | -0.069 | 41.835
8.5 | 1.329 | 0.03215 | -0.071 | 41.344
9 | 1.372 | 0.03359 | -0.072 | 40.843
9.5 | 1.41 | 0.03531 | -0.073 | 39.933
10 | 1.441 | 0.0369 | -0.075 | 39.058
10.5 | 1.467 | 0.03935 | -0.076 | 37.277
11 | 1.485 | 0.04146 | -0.077 | 35.815
11.5 | 1.264 | 0.08776 | -0.041 | 14.399
12 | 1.266 | 0.095 | -0.038 | 13.328
12.5 | 1.264 | 0.10345 | -0.036 | 12.219
13 | 1.255 | 0.10876 | -0.031 | 11.535
13.5 | 1.24 | 0.11697 | -0.03 | 10.602
14 | 1.219 | 0.1267 | -0.03 | 9.621
14.5 | 1.191 | 0.13803 | -0.03 | 8.626
15 | 1.155 | 0.14857 | -0.029 | 7.776
15.5 | 1.114 | 0.16529 | -0.03 | 6.739
16 | 1.066 | 0.18361 | -0.029 | 5.805

## 14. Re 100k Mach 0.25 (2)
BIGFOIL.COM POLAR EXPORT
NACA67-517 a=0.2
NACA67-517 a=0.2 |  |  |  | Cl Max: | 1.1703 | at alpha= | 9 | deg
XFOIL ncrit=9 |  |  |  | L/D Max: | 37.3301 | at alpha= | 9 | deg
Re: | 100000 |  |  | Cd Min: | 0.1314 | at alpha= | -10.5 | deg
Mach: | 0.25 |  |  | Cl=0 at alpha= | -0.22734 | deg
|  |  |  | @ Cl=0.1, Cd= | 0.048053
|  |  |  | @ Cl=0.4, Cd= | 0.05079
|  |  |  | @ Cl=0.6, Cd= | 0.049582
alpha (deg) | Cl | Cd | Cm | Cl/Cd
-10.5 | -0.4853 | 0.1314 | -0.0283 | -3.6933
-10 | -0.532 | 0.12489 | -0.0315 | -4.2597
-9 | -0.5488 | 0.11094 | -0.0271 | -4.9468
-8.5 | -0.6142 | 0.10341 | -0.0263 | -5.9395
-8 | -0.7011 | 0.09955 | -0.016 | -7.0427
-7 | -0.7494 | 0.08661 | -0.0025 | -8.6526
-6.5 | -0.793 | 0.08123 | 0.0066 | -9.7624
-6 | -0.8123 | 0.07804 | 0.0151 | -10.4088
-5.5 | -0.7947 | 0.07004 | 0.0186 | -11.3464
-4.5 | -0.7889 | 0.05999 | 0.0308 | -13.1505
-4 | -0.7145 | 0.05126 | 0.0315 | -13.9387
-3.5 | -0.6554 | 0.04646 | 0.0316 | -14.1068
-3 | -0.5934 | 0.04436 | 0.0304 | -13.3769
-2.5 | -0.5308 | 0.04257 | 0.0286 | -12.4689
-2 | -0.4668 | 0.04194 | 0.0266 | -11.1302
-1.5 | -0.4028 | 0.04174 | 0.0245 | -9.6502
-0.5 | -0.3014 | 0.04156 | 0.0251 | -7.2522
0 | 0.2513 | 0.0505 | -0.0586 | 4.9762
0.5 | 0.2987 | 0.05066 | -0.0583 | 5.8962
1 | 0.3495 | 0.05078 | -0.0584 | 6.8826
1.5 | 0.4014 | 0.05079 | -0.0585 | 7.9031
2 | 0.4544 | 0.05063 | -0.0586 | 8.9749
2.5 | 0.5048 | 0.05034 | -0.0581 | 10.0278
3 | 0.5263 | 0.05048 | -0.0531 | 10.4259
3.5 | 0.5757 | 0.04995 | -0.0521 | 11.5255
4 | 0.6266 | 0.04918 | -0.051 | 12.741
4.5 | 0.6782 | 0.0482 | -0.0497 | 14.0705
5 | 0.7294 | 0.04708 | -0.0481 | 15.4928
5.5 | 0.7814 | 0.0457 | -0.0463 | 17.0985
6 | 0.7985 | 0.04603 | -0.0402 | 17.3474
6.5 | 0.8527 | 0.04415 | -0.038 | 19.3137
7 | 0.9568 | 0.03893 | -0.041 | 24.5774
7.5 | 1.0165 | 0.03636 | -0.0388 | 27.9565
8 | 1.114 | 0.0322 | -0.0412 | 34.5963
8.5 | 1.1527 | 0.03111 | -0.0362 | 37.0524
9 | 1.1703 | 0.03135 | -0.029 | 37.3301
9.5 | 1.1589 | 0.03268 | -0.0182 | 35.4621
10 | 1.1488 | 0.03399 | -0.008 | 33.7982
10.5 | 1.1254 | 0.03586 | 0.0034 | 31.3832
11 | 1.0964 | 0.03809 | 0.0148 | 28.7845
11.5 | 1.0596 | 0.04097 | 0.0263 | 25.8628
12 | 1.0208 | 0.04437 | 0.037 | 23.0065
12.5 | 0.9922 | 0.04782 | 0.0459 | 20.7486
13 | 0.9844 | 0.05094 | 0.0522 | 19.3247
13.5 | 1.0005 | 0.05353 | 0.0562 | 18.6905
14 | 1.0232 | 0.05648 | 0.059 | 18.1161

## 15. Re 100k Mach 0.50 (1)
BIGFOIL.COM POLAR EXPORT
NACA67-517 a=0.2
NACA67-517 a=0.2 |  |  |  | Cl Max: | 1.413 | at alpha= | 9 | deg
JavaFoil+Calcfoil stall+Eppler ext transition |  |  |  | L/D Max: | 46.575 | at alpha= | 5.5 | deg
Re: | 100000 |  |  | Cd Min: | 0.01678 | at alpha= | -0.5 | deg
Mach: | 0.5 |  |  | Cl=0 at alpha= | -2.7414 | deg
|  |  |  | @ Cl=0.1, Cd= | 0.01927
|  |  |  | @ Cl=0.4, Cd= | 0.017133
|  |  |  | @ Cl=0.6, Cd= | 0.017893
alpha (deg) | Cl | Cd | Cm | Cl/Cd
-20 | -0.973 | 0.34001 | 0 | -2.86
-19.5 | -0.945 | 0.33031 | -0.001 | -2.862
-19 | -0.918 | 0.32692 | -0.002 | -2.807
-18.5 | -0.889 | 0.32098 | -0.002 | -2.768
-18 | -0.86 | 0.30727 | -0.003 | -2.799
-17.5 | -0.833 | 0.29865 | -0.003 | -2.788
-17 | -0.805 | 0.29683 | -0.004 | -2.712
-16.5 | -0.777 | 0.28666 | -0.005 | -2.711
-16 | -0.75 | 0.28346 | -0.005 | -2.644
-15.5 | -0.722 | 0.26864 | -0.006 | -2.687
-15 | -0.692 | 0.26558 | -0.006 | -2.606
-14.5 | -0.664 | 0.25026 | -0.007 | -2.654
-14 | -0.636 | 0.25159 | -0.007 | -2.529
-13.5 | -0.608 | 0.24669 | -0.008 | -2.466
-13 | -0.58 | 0.24992 | -0.009 | -2.322
-12.5 | -0.552 | 0.24648 | -0.009 | -2.241
-12 | -0.524 | 0.23335 | -0.01 | -2.247
-11.5 | -0.495 | 0.21 | -0.01 | -2.358
-11 | -0.467 | 0.19801 | -0.01 | -2.358
-10.5 | -0.439 | 0.19169 | -0.011 | -2.289
-10 | -0.411 | 0.18847 | -0.011 | -2.179
-9.5 | -0.382 | 0.18073 | -0.011 | -2.115
-9 | -0.353 | 0.12736 | -0.008 | -2.771
-8.5 | -0.325 | 0.13431 | -0.008 | -2.418
-8 | -0.297 | 0.1014 | -0.007 | -2.926
-7.5 | -0.417 | 0.0675 | -0.007 | -6.176
-7 | -0.411 | 0.05792 | -0.009 | -7.104
-6.5 | -0.386 | 0.05615 | -0.018 | -6.871
-6 | -0.345 | 0.05455 | -0.016 | -6.321
-5.5 | -0.299 | 0.05013 | -0.017 | -5.97
-5 | -0.25 | 0.04645 | -0.019 | -5.381
-4.5 | -0.197 | 0.04341 | -0.02 | -4.548
-4 | -0.143 | 0.04111 | -0.021 | -3.475
-3.5 | -0.087 | 0.03924 | -0.022 | -2.213
-3 | -0.03 | 0.03769 | -0.023 | -0.793
-2.5 | 0.028 | 0.03638 | -0.025 | 0.763
-2 | 0.104 | 0.01832 | -0.048 | 5.676
-1.5 | 0.175 | 0.01815 | -0.049 | 9.624
-1 | 0.246 | 0.01801 | -0.051 | 13.68
-0.5 | 0.309 | 0.01678 | -0.051 | 18.439
0 | 0.377 | 0.01707 | -0.052 | 22.107
0.5 | 0.446 | 0.01726 | -0.053 | 25.843
1 | 0.512 | 0.01749 | -0.055 | 29.257
1.5 | 0.58 | 0.01779 | -0.056 | 32.588
2 | 0.648 | 0.01814 | -0.058 | 35.709
2.5 | 0.716 | 0.01851 | -0.059 | 38.681
3 | 0.786 | 0.01897 | -0.061 | 41.445
3.5 | 0.855 | 0.01954 | -0.063 | 43.758
4 | 0.925 | 0.02035 | -0.064 | 45.445
4.5 | 0.994 | 0.02143 | -0.066 | 46.369
5 | 1.059 | 0.02277 | -0.068 | 46.511
5.5 | 1.122 | 0.0241 | -0.069 | 46.575
6 | 1.183 | 0.02568 | -0.071 | 46.092
6.5 | 1.242 | 0.02773 | -0.072 | 44.8
7 | 1.297 | 0.03423 | -0.074 | 37.886
7.5 | 1.344 | 0.03628 | -0.075 | 37.042
8 | 1.382 | 0.03866 | -0.077 | 35.74
8.5 | 1.188 | 0.06532 | -0.044 | 18.18
9 | 1.413 | 0.04465 | -0.08 | 31.644
9.5 | 1.162 | 0.08127 | -0.038 | 14.298
10 | 1.028 | 0.09672 | -0.028 | 10.627
10.5 | 0.737 | 0.15399 | -0.027 | 4.787
11 | 0.764 | 0.17728 | -0.029 | 4.312
11.5 | 0.792 | 0.1894 | -0.035 | 4.184
12 | 0.821 | 0.21098 | -0.04 | 3.89
12.5 | 0.848 | 0.21747 | -0.04 | 3.898
13 | 0.875 | 0.23499 | -0.042 | 3.723
13.5 | 0.903 | 0.25518 | -0.046 | 3.539
14 | 0.93 | 0.25673 | -0.047 | 3.622

## 16. Re 100k Mach 0.50 (2)
BIGFOIL.COM POLAR EXPORT
NACA67-517 a=0.2
NACA67-517 a=0.2 |  |  |  | Cl Max: | 1.1013 | at alpha= | 9 | deg
XFOIL ncrit=9 |  |  |  | L/D Max: | 24.6818 | at alpha= | 9 | deg
Re: | 100000 |  |  | Cd Min: | 0.14137 | at alpha= | -10 | deg
Mach: | 0.5 |  |  | Cl=0 at alpha= | -0.71924 | deg
|  |  |  | @ Cl=0.1, Cd= | 0.051783
|  |  |  | @ Cl=0.4, Cd= | 0.054636
|  |  |  | @ Cl=0.6, Cd= | 0.054015
alpha (deg) | Cl | Cd | Cm | Cl/Cd
-10 | -0.4546 | 0.14137 | -0.0276 | -3.2157
-9.5 | -0.5212 | 0.13761 | -0.0323 | -3.7875
-9 | -0.475 | 0.12929 | -0.0255 | -3.6739
-8 | -0.5093 | 0.11662 | -0.023 | -4.3672
-7.5 | -0.547 | 0.10915 | -0.0227 | -5.0115
-7 | -0.6225 | 0.1034 | -0.0194 | -6.0203
-6.5 | -0.6161 | 0.09591 | -0.015 | -6.4237
-5 | -0.7792 | 0.07927 | 0.0149 | -9.8297
-4 | -0.7391 | 0.06324 | 0.0172 | -11.6872
-3.5 | -0.7004 | 0.05745 | 0.0203 | -12.1915
-3 | -0.6528 | 0.05299 | 0.0231 | -12.3193
-2.5 | -0.5925 | 0.05014 | 0.0243 | -11.8169
-2 | -0.52 | 0.04838 | 0.0228 | -10.7482
-1.5 | -0.4518 | 0.04682 | 0.0225 | -9.6497
-1 | -0.3021 | 0.04546 | 0.0103 | -6.6454
-0.5 | 0.2359 | 0.05392 | -0.0665 | 4.375
0 | 0.2916 | 0.05415 | -0.0665 | 5.385
0.5 | 0.3336 | 0.05441 | -0.0641 | 6.1312
1 | 0.3691 | 0.05463 | -0.0607 | 6.7564
1.5 | 0.4207 | 0.05464 | -0.0596 | 7.6995
2 | 0.4785 | 0.05438 | -0.0591 | 8.7992
2.5 | 0.5016 | 0.05483 | -0.0537 | 9.1483
3 | 0.5527 | 0.05454 | -0.0519 | 10.1338
3.5 | 0.6086 | 0.05392 | -0.0503 | 11.2871
4 | 0.6266 | 0.05482 | -0.0442 | 11.4301
4.5 | 0.6744 | 0.05446 | -0.0412 | 12.3834
5 | 0.7262 | 0.05378 | -0.0384 | 13.5032
5.5 | 0.7793 | 0.05287 | -0.0353 | 14.7399
6 | 0.7832 | 0.05499 | -0.0278 | 14.2426
6.5 | 0.8334 | 0.05402 | -0.0238 | 15.4276
8 | 1.0011 | 0.04882 | -0.0098 | 20.5059
8.5 | 1.0643 | 0.04604 | -0.0042 | 23.1169
9 | 1.1013 | 0.04462 | 0.0039 | 24.6818
9.5 | 1.082 | 0.04717 | 0.0147 | 22.9383
10 | 1.0684 | 0.04945 | 0.0248 | 21.6057
10.5 | 1.043 | 0.05294 | 0.0344 | 19.7015
11 | 1.0133 | 0.05734 | 0.043 | 17.6718
11.5 | 0.9888 | 0.06189 | 0.0504 | 15.9767
12 | 0.9693 | 0.06653 | 0.0568 | 14.5694
12.5 | 0.9543 | 0.07108 | 0.0627 | 13.4257
13 | 0.9316 | 0.07665 | 0.0675 | 12.1539
13.5 | 0.9132 | 0.08218 | 0.0716 | 11.1122
14 | 0.8576 | 0.09314 | 0.071 | 9.2076

## 17. Re 250k Mach 0.00 (1)
BIGFOIL.COM POLAR EXPORT
NACA67-517 a=0.2
NACA67-517 a=0.2 |  |  |  | Cl Max: | 1.561 | at alpha= | 13.5 | deg
JavaFoil+Calcfoil stall+Eppler ext transition |  |  |  | L/D Max: | 73.396 | at alpha= | 5 | deg
Re: | 250000 |  |  | Cd Min: | 0.00997 | at alpha= | -0.5 | deg
Mach: | 0 |  |  | Cl=0 at alpha= | -2.7377 | deg
|  |  |  | @ Cl=0.1, Cd= | 0.012552
|  |  |  | @ Cl=0.4, Cd= | 0.010493
|  |  |  | @ Cl=0.6, Cd= | 0.010981
alpha (deg) | Cl | Cd | Cm | Cl/Cd
-19 | -0.629 | 0.20261 | -0.001 | -3.103
-18.5 | -0.646 | 0.19299 | -0.002 | -3.348
-18 | -0.662 | 0.18063 | -0.002 | -3.667
-17.5 | -0.674 | 0.17575 | -0.002 | -3.837
-17 | -0.689 | 0.15884 | -0.002 | -4.335
-16.5 | -0.705 | 0.15538 | -0.004 | -4.537
-16 | -0.712 | 0.14097 | -0.003 | -5.054
-15.5 | -0.722 | 0.13166 | -0.003 | -5.48
-15 | -0.728 | 0.12758 | -0.003 | -5.709
-14.5 | -0.733 | 0.12052 | -0.003 | -6.08
-14 | -0.735 | 0.11378 | -0.004 | -6.456
-13.5 | -0.733 | 0.1065 | -0.004 | -6.884
-13 | -0.734 | 0.10046 | -0.008 | -7.303
-12.5 | -0.726 | 0.09458 | -0.008 | -7.675
-12 | -0.714 | 0.08902 | -0.009 | -8.026
-11.5 | -0.699 | 0.08357 | -0.01 | -8.37
-11 | -0.68 | 0.07917 | -0.01 | -8.595
-10.5 | -0.658 | 0.07376 | -0.011 | -8.922
-10 | -0.633 | 0.06794 | -0.012 | -9.311
-9.5 | -0.603 | 0.06408 | -0.013 | -9.414
-9 | -0.571 | 0.06 | -0.013 | -9.514
-8.5 | -0.536 | 0.05572 | -0.014 | -9.616
-8 | -0.497 | 0.05172 | -0.016 | -9.606
-7.5 | -0.456 | 0.04797 | -0.017 | -9.504
-7 | -0.408 | 0.0478 | -0.015 | -8.531
-6.5 | -0.363 | 0.04482 | -0.016 | -8.11
-6 | -0.318 | 0.04165 | -0.018 | -7.645
-5.5 | -0.329 | 0.01446 | -0.033 | -22.76
-5 | -0.271 | 0.01409 | -0.034 | -19.248
-4.5 | -0.212 | 0.01382 | -0.035 | -15.364
-4 | -0.153 | 0.01351 | -0.037 | -11.31
-3.5 | -0.092 | 0.01327 | -0.038 | -6.972
-3 | -0.032 | 0.01301 | -0.039 | -2.441
-2.5 | 0.029 | 0.01279 | -0.04 | 2.3
-2 | 0.091 | 0.01258 | -0.042 | 7.22
-1.5 | 0.152 | 0.01239 | -0.043 | 12.299
-1 | 0.215 | 0.01224 | -0.044 | 17.551
-0.5 | 0.271 | 0.00997 | -0.045 | 27.141
0 | 0.329 | 0.01038 | -0.046 | 31.636
0.5 | 0.388 | 0.01047 | -0.047 | 37.093
1 | 0.446 | 0.01058 | -0.049 | 42.193
1.5 | 0.506 | 0.01072 | -0.05 | 47.201
2 | 0.565 | 0.01088 | -0.051 | 51.933
2.5 | 0.624 | 0.01105 | -0.053 | 56.512
3 | 0.685 | 0.0112 | -0.054 | 61.155
3.5 | 0.747 | 0.01135 | -0.056 | 65.793
4 | 0.81 | 0.01162 | -0.057 | 69.696
4.5 | 0.871 | 0.01201 | -0.059 | 72.468
5 | 0.93 | 0.01267 | -0.06 | 73.396
5.5 | 0.988 | 0.01354 | -0.062 | 73.001
6 | 1.045 | 0.01454 | -0.063 | 71.848
6.5 | 1.1 | 0.01549 | -0.065 | 71.022
7 | 1.155 | 0.01645 | -0.066 | 70.216
7.5 | 1.207 | 0.01785 | -0.067 | 67.606
8 | 1.254 | 0.02364 | -0.068 | 53.047
8.5 | 1.302 | 0.02474 | -0.07 | 52.621
9 | 1.347 | 0.02572 | -0.071 | 52.356
9.5 | 1.388 | 0.02694 | -0.072 | 51.533
10 | 1.425 | 0.02818 | -0.074 | 50.578
10.5 | 1.458 | 0.02946 | -0.075 | 49.495
11 | 1.487 | 0.03149 | -0.076 | 47.199
11.5 | 1.511 | 0.03311 | -0.077 | 45.636
12 | 1.531 | 0.03479 | -0.078 | 43.991
12.5 | 1.546 | 0.03641 | -0.08 | 42.47
13 | 1.556 | 0.03869 | -0.081 | 40.219
13.5 | 1.561 | 0.04097 | -0.082 | 38.094
14 | 1.552 | 0.04443 | -0.082 | 34.938
14.5 | 1.326 | 0.10902 | -0.049 | 12.16
15 | 1.315 | 0.11686 | -0.046 | 11.256
15.5 | 1.305 | 0.12465 | -0.045 | 10.467
16 | 1.29 | 0.13353 | -0.042 | 9.659
16.5 | 1.275 | 0.1414 | -0.043 | 9.018
17 | 1.255 | 0.15233 | -0.04 | 8.24
17.5 | 1.232 | 0.16113 | -0.04 | 7.647
18 | 1.204 | 0.16814 | -0.038 | 7.16
18.5 | 1.174 | 0.1769 | -0.035 | 6.637

## 18. Re 250k Mach 0.00 (2)
BIGFOIL.COM POLAR EXPORT
NACA67-517 a=0.2
NACA67-517 a=0.2 |  |  |  | Cl Max: | 1.1297 | at alpha= | 5 | deg
XFOIL ncrit=9 |  |  |  | L/D Max: | 60.9989 | at alpha= | 5 | deg
Re: | 250000 |  |  | Cd Min: | 0.09163 | at alpha= | -12.5 | deg
Mach: | 0 |  |  | Cl=0 at alpha= | -1.3383 | deg
|  |  |  | @ Cl=0.1, Cd= | 0.028308
|  |  |  | @ Cl=0.4, Cd= | 0.030602
|  |  |  | @ Cl=0.6, Cd= | 0.030258
alpha (deg) | Cl | Cd | Cm | Cl/Cd
-12.5 | -0.1455 | 0.09163 | -0.1422 | -1.5879
-12 | -0.1324 | 0.08741 | -0.1419 | -1.5147
-11.5 | -0.1426 | 0.08003 | -0.1456 | -1.7818
-10 | -0.3498 | 0.07044 | -0.1157 | -4.9659
-9.5 | -0.4272 | 0.07012 | -0.0969 | -6.0924
-9 | -0.4989 | 0.06968 | -0.0778 | -7.1599
-8.5 | -0.5686 | 0.06932 | -0.0585 | -8.2025
-8 | -0.5498 | 0.05999 | -0.0576 | -9.1649
-7.5 | -0.587 | 0.05811 | -0.0426 | -10.1015
-6 | -0.5375 | 0.03784 | -0.0214 | -14.2045
-5.5 | -0.5121 | 0.03591 | -0.0159 | -14.2607
-5 | -0.444 | 0.03327 | -0.0187 | -13.3454
-4.5 | -0.3648 | 0.03191 | -0.0235 | -11.4322
-4 | -0.3391 | 0.03113 | -0.0183 | -10.893
-3.5 | -0.2627 | 0.02965 | -0.0225 | -8.86
-3 | -0.2369 | 0.02934 | -0.0173 | -8.0743
-2.5 | -0.1773 | 0.02828 | -0.0183 | -6.2694
-2 | -0.1569 | 0.02775 | -0.0121 | -5.6541
-1.5 | -0.1011 | 0.02677 | -0.012 | -3.7766
-0.5 | 0.524 | 0.03155 | -0.103 | 16.6086
1 | 0.754 | 0.02764 | -0.1177 | 27.2793
2 | 0.8924 | 0.02433 | -0.1241 | 36.679
3 | 1.0024 | 0.0218 | -0.1244 | 45.9817
4 | 0.7367 | 0.02366 | -0.0486 | 31.1369
4.5 | 1.1081 | 0.01926 | -0.1128 | 57.5337
5 | 1.1297 | 0.01852 | -0.1059 | 60.9989
5.5 | 0.8066 | 0.02025 | -0.0296 | 39.8321
6 | 0.8443 | 0.01959 | -0.0266 | 43.0985
6.5 | 0.897 | 0.01871 | -0.026 | 47.9423
7 | 0.9301 | 0.01841 | -0.022 | 50.5215
7.5 | 0.9209 | 0.01858 | -0.0103 | 49.564
8 | 0.9205 | 0.01895 | -0.0009 | 48.5752
8.5 | 0.9387 | 0.01983 | 0.0041 | 47.3374
9 | 0.9433 | 0.02052 | 0.0119 | 45.9698
9.5 | 0.979 | 0.02189 | 0.0125 | 44.7236
10 | 1.0055 | 0.02338 | 0.0147 | 43.0068

## 19. Re 250k Mach 0.10 (1)
BIGFOIL.COM POLAR EXPORT
NACA67-517 a=0.2
NACA67-517 a=0.2 |  |  |  | Cl Max: | 1.551 | at alpha= | 13.5 | deg
JavaFoil+Calcfoil stall+Eppler ext transition |  |  |  | L/D Max: | 73.051 | at alpha= | 5 | deg
Re: | 250000 |  |  | Cd Min: | 0.00997 | at alpha= | -0.5 | deg
Mach: | 0.1 |  |  | Cl=0 at alpha= | -2.7419 | deg
|  |  |  | @ Cl=0.1, Cd= | 0.012592
|  |  |  | @ Cl=0.4, Cd= | 0.010519
|  |  |  | @ Cl=0.6, Cd= | 0.011008
alpha (deg) | Cl | Cd | Cm | Cl/Cd
-18.5 | -0.599 | 0.19707 | -0.002 | -3.038
-18 | -0.618 | 0.18833 | -0.002 | -3.282
-17.5 | -0.637 | 0.17957 | -0.003 | -3.546
-17 | -0.651 | 0.17069 | -0.002 | -3.815
-16.5 | -0.667 | 0.15408 | -0.002 | -4.332
-16 | -0.682 | 0.14375 | -0.003 | -4.744
-15.5 | -0.694 | 0.14108 | -0.003 | -4.922
-15 | -0.705 | 0.13201 | -0.003 | -5.339
-14.5 | -0.712 | 0.12348 | -0.003 | -5.769
-14 | -0.717 | 0.11471 | -0.003 | -6.251
-13.5 | -0.719 | 0.10476 | -0.004 | -6.862
-13 | -0.717 | 0.0984 | -0.004 | -7.286
-12.5 | -0.716 | 0.09666 | -0.008 | -7.412
-12 | -0.707 | 0.09058 | -0.009 | -7.808
-11.5 | -0.694 | 0.08468 | -0.01 | -8.198
-11 | -0.672 | 0.07767 | -0.006 | -8.647
-10.5 | -0.656 | 0.07431 | -0.011 | -8.826
-10 | -0.631 | 0.06912 | -0.012 | -9.13
-9.5 | -0.603 | 0.06459 | -0.013 | -9.335
-9 | -0.571 | 0.06069 | -0.013 | -9.413
-8.5 | -0.537 | 0.05577 | -0.014 | -9.626
-8 | -0.497 | 0.05261 | -0.015 | -9.455
-7.5 | -0.456 | 0.04858 | -0.017 | -9.396
-7 | -0.409 | 0.04806 | -0.015 | -8.513
-6.5 | -0.365 | 0.04499 | -0.016 | -8.108
-6 | -0.32 | 0.04187 | -0.017 | -7.632
-5.5 | -0.33 | 0.01454 | -0.033 | -22.721
-5 | -0.272 | 0.01418 | -0.034 | -19.213
-4.5 | -0.213 | 0.01386 | -0.036 | -15.392
-4 | -0.153 | 0.01358 | -0.037 | -11.304
-3.5 | -0.093 | 0.01331 | -0.038 | -6.982
-3 | -0.032 | 0.01306 | -0.039 | -2.442
-2.5 | 0.03 | 0.01281 | -0.041 | 2.306
-2 | 0.091 | 0.01262 | -0.042 | 7.233
-1.5 | 0.153 | 0.01243 | -0.043 | 12.322
-1 | 0.216 | 0.01226 | -0.045 | 17.599
-0.5 | 0.272 | 0.00997 | -0.045 | 27.298
0 | 0.33 | 0.0104 | -0.046 | 31.744
0.5 | 0.39 | 0.0105 | -0.047 | 37.196
1 | 0.449 | 0.01061 | -0.049 | 42.297
1.5 | 0.508 | 0.01076 | -0.05 | 47.223
2 | 0.568 | 0.0109 | -0.052 | 52.083
2.5 | 0.627 | 0.0111 | -0.053 | 56.526
3 | 0.688 | 0.01124 | -0.054 | 61.246
3.5 | 0.751 | 0.01139 | -0.056 | 65.932
4 | 0.814 | 0.01168 | -0.058 | 69.689
4.5 | 0.875 | 0.01209 | -0.059 | 72.365
5 | 0.935 | 0.01279 | -0.061 | 73.051
5.5 | 0.993 | 0.01363 | -0.062 | 72.815
6 | 1.05 | 0.01469 | -0.064 | 71.477
6.5 | 1.105 | 0.01563 | -0.065 | 70.707
7 | 1.16 | 0.01664 | -0.066 | 69.75
7.5 | 1.212 | 0.01802 | -0.068 | 67.262
8 | 1.259 | 0.02389 | -0.069 | 52.729
8.5 | 1.307 | 0.02493 | -0.07 | 52.413
9 | 1.352 | 0.026 | -0.071 | 51.984
9.5 | 1.393 | 0.02719 | -0.073 | 51.224
10 | 1.429 | 0.02847 | -0.074 | 50.2
10.5 | 1.461 | 0.02978 | -0.075 | 49.064
11 | 1.488 | 0.0318 | -0.076 | 46.804
11.5 | 1.511 | 0.03357 | -0.078 | 45.015
12 | 1.529 | 0.03531 | -0.079 | 43.313
12.5 | 1.543 | 0.03686 | -0.08 | 41.848
13 | 1.55 | 0.0393 | -0.081 | 39.444
13.5 | 1.551 | 0.04175 | -0.082 | 37.156
14 | 1.54 | 0.04561 | -0.083 | 33.765
14.5 | 1.306 | 0.11222 | -0.044 | 11.64
15 | 1.301 | 0.11794 | -0.047 | 11.032
15.5 | 1.284 | 0.1273 | -0.043 | 10.083
16 | 1.267 | 0.13524 | -0.042 | 9.369
16.5 | 1.248 | 0.1451 | -0.042 | 8.599
17 | 1.225 | 0.15427 | -0.039 | 7.937
17.5 | 1.197 | 0.16248 | -0.04 | 7.367
18 | 1.165 | 0.17227 | -0.038 | 6.76
18.5 | 1.13 | 0.18163 | -0.034 | 6.22

## 20. Re 250k Mach 0.10 (2)
BIGFOIL.COM POLAR EXPORT
NACA67-517 a=0.2
NACA67-517 a=0.2 |  |  |  | Cl Max: | 1.1118 | at alpha= | 18.5 | deg
XFOIL ncrit=9 |  |  |  | L/D Max: | 49.6668 | at alpha= | 7 | deg
Re: | 250000 |  |  | Cd Min: | 0.10946 | at alpha= | 20 | deg
Mach: | 0.1 |  |  | Cl=0 at alpha= | -1.3419 | deg
|  |  |  | @ Cl=0.1, Cd= | 0.028386
|  |  |  | @ Cl=0.4, Cd= | 0.030708
|  |  |  | @ Cl=0.6, Cd= | 0.030482
alpha (deg) | Cl | Cd | Cm | Cl/Cd
-12.5 | -0.1383 | 0.09287 | -0.1422 | -1.4892
-12 | -0.1252 | 0.08849 | -0.1421 | -1.4148
-11.5 | -0.1333 | 0.08133 | -0.1456 | -1.639
-11 | -0.1862 | 0.07333 | -0.1472 | -2.5392
-10.5 | -0.2606 | 0.07006 | -0.1372 | -3.7197
-10 | -0.3345 | 0.07064 | -0.1187 | -4.7353
-9.5 | -0.4128 | 0.07045 | -0.0999 | -5.8595
-9 | -0.4873 | 0.07028 | -0.0803 | -6.9337
-8.5 | -0.5622 | 0.07018 | -0.0603 | -8.0108
-7.5 | -0.5801 | 0.05878 | -0.0447 | -9.869
-5.5 | -0.5148 | 0.03631 | -0.0164 | -14.1779
-5 | -0.4449 | 0.03355 | -0.0193 | -13.2608
-4.5 | -0.3949 | 0.03243 | -0.0187 | -12.177
-4 | -0.3398 | 0.03128 | -0.0188 | -10.8632
-3.5 | -0.2608 | 0.02977 | -0.0234 | -8.7605
-3 | -0.2366 | 0.02942 | -0.0178 | -8.0421
-2.5 | -0.1748 | 0.02837 | -0.0191 | -6.1614
-2 | -0.1557 | 0.02784 | -0.0126 | -5.5927
-1.5 | -0.0984 | 0.02685 | -0.0127 | -3.6648
-0.5 | 0.5242 | 0.03167 | -0.103 | 16.5519
0 | 0.6046 | 0.03041 | -0.1088 | 19.8816
0.5 | 0.6902 | 0.02894 | -0.1153 | 23.8493
1 | 0.7644 | 0.02752 | -0.1193 | 27.7762
2 | 0.8664 | 0.02541 | -0.119 | 34.0968
2.5 | 0.6795 | 0.02756 | -0.0701 | 24.6553
3 | 0.8007 | 0.02513 | -0.0825 | 31.8623
4 | 0.7478 | 0.02357 | -0.0501 | 31.7268
5 | 0.7217 | 0.02214 | -0.0238 | 32.5971
5.5 | 0.785 | 0.02084 | -0.0251 | 37.6679
6 | 0.85 | 0.01954 | -0.0266 | 43.5005
6.5 | 0.9005 | 0.01875 | -0.0255 | 48.0267
7 | 0.9243 | 0.01861 | -0.0198 | 49.6668
7.5 | 0.9167 | 0.01875 | -0.0084 | 48.8907
8 | 0.9201 | 0.01912 | 0.0004 | 48.1224
8.5 | 0.9375 | 0.02004 | 0.0055 | 46.7814
9 | 0.9426 | 0.02075 | 0.0132 | 45.4265
9.5 | 0.9785 | 0.02215 | 0.0139 | 44.1761
10 | 1.0041 | 0.02372 | 0.0162 | 42.3314
10.5 | 1.0246 | 0.02553 | 0.0191 | 40.1332
11 | 1.047 | 0.02809 | 0.0203 | 37.2731
11.5 | 1.0533 | 0.03173 | 0.0232 | 33.1957
12 | 1.0561 | 0.03647 | 0.0251 | 28.958
12.5 | 1.0521 | 0.03955 | 0.0302 | 26.6018
13 | 1.0234 | 0.04115 | 0.0408 | 24.87
13.5 | 1.0124 | 0.04418 | 0.0467 | 22.9153
14 | 1.0211 | 0.04729 | 0.0493 | 21.5923
14.5 | 1.0261 | 0.05116 | 0.0516 | 20.0567
15 | 1.0361 | 0.0549 | 0.0529 | 18.8725
15.5 | 1.0467 | 0.0587 | 0.0543 | 17.8313
16 | 1.0582 | 0.06263 | 0.0549 | 16.8961
16.5 | 1.0695 | 0.06667 | 0.0556 | 16.0417
17 | 1.0805 | 0.07094 | 0.0558 | 15.2312
17.5 | 1.092 | 0.07522 | 0.0561 | 14.5174
18 | 1.0967 | 0.08061 | 0.0555 | 13.605
18.5 | 1.1118 | 0.08458 | 0.0553 | 13.145
19 | 1.0984 | 0.09271 | 0.0532 | 11.8477
19.5 | 1.0871 | 0.10086 | 0.0507 | 10.7783
20 | 1.0747 | 0.10946 | 0.0474 | 9.8182

## 21. Re 250k Mach 0.25 (1)
BIGFOIL.COM POLAR EXPORT
NACA67-517 a=0.2
NACA67-517 a=0.2 |  |  |  | Cl Max: | 1.508 | at alpha= | 12 | deg
JavaFoil+Calcfoil stall+Eppler ext transition |  |  |  | L/D Max: | 71.723 | at alpha= | 4.5 | deg
Re: | 250000 |  |  | Cd Min: | 0.01018 | at alpha= | -0.5 | deg
Mach: | 0.25 |  |  | Cl=0 at alpha= | -2.7381 | deg
|  |  |  | @ Cl=0.1, Cd= | 0.01281
|  |  |  | @ Cl=0.4, Cd= | 0.010688
|  |  |  | @ Cl=0.6, Cd= | 0.011173
alpha (deg) | Cl | Cd | Cm | Cl/Cd
-16.5 | -0.351 | 0.1892 | -0.004 | -1.853
-16 | -0.403 | 0.17996 | -0.004 | -2.239
-15.5 | -0.451 | 0.1664 | -0.005 | -2.708
-15 | -0.494 | 0.15492 | -0.005 | -3.189
-14.5 | -0.533 | 0.144 | -0.006 | -3.7
-14 | -0.564 | 0.13255 | -0.004 | -4.255
-13.5 | -0.592 | 0.12001 | -0.004 | -4.934
-13 | -0.614 | 0.11084 | -0.005 | -5.543
-12.5 | -0.63 | 0.10118 | -0.005 | -6.231
-12 | -0.64 | 0.09677 | -0.005 | -6.613
-11.5 | -0.643 | 0.08641 | -0.005 | -7.441
-11 | -0.639 | 0.08186 | -0.006 | -7.812
-10.5 | -0.63 | 0.07596 | -0.006 | -8.29
-10 | -0.614 | 0.07062 | -0.007 | -8.693
-9.5 | -0.597 | 0.06852 | -0.012 | -8.717
-9 | -0.571 | 0.06233 | -0.013 | -9.158
-8.5 | -0.54 | 0.05792 | -0.014 | -9.321
-8 | -0.502 | 0.05436 | -0.015 | -9.243
-7.5 | -0.462 | 0.05028 | -0.016 | -9.192
-7 | -0.416 | 0.04913 | -0.015 | -8.468
-6.5 | -0.372 | 0.0459 | -0.016 | -8.1
-6 | -0.326 | 0.04295 | -0.017 | -7.585
-5.5 | -0.279 | 0.04028 | -0.019 | -6.919
-5 | -0.23 | 0.03782 | -0.02 | -6.085
-4.5 | -0.219 | 0.01414 | -0.036 | -15.452
-4 | -0.157 | 0.01385 | -0.038 | -11.361
-3.5 | -0.095 | 0.01355 | -0.039 | -7.032
-3 | -0.033 | 0.01328 | -0.04 | -2.465
-2.5 | 0.03 | 0.01305 | -0.042 | 2.322
-2 | 0.094 | 0.01283 | -0.043 | 7.301
-1.5 | 0.157 | 0.01262 | -0.044 | 12.462
-1 | 0.222 | 0.01246 | -0.046 | 17.776
-0.5 | 0.279 | 0.01018 | -0.046 | 27.428
0 | 0.339 | 0.01057 | -0.047 | 32.075
0.5 | 0.401 | 0.01069 | -0.049 | 37.528
1 | 0.461 | 0.01081 | -0.05 | 42.637
1.5 | 0.522 | 0.01097 | -0.051 | 47.596
2 | 0.583 | 0.01112 | -0.053 | 52.424
2.5 | 0.644 | 0.01131 | -0.054 | 56.992
3 | 0.707 | 0.01148 | -0.056 | 61.573
3.5 | 0.773 | 0.01168 | -0.058 | 66.18
4 | 0.836 | 0.01204 | -0.059 | 69.459
4.5 | 0.898 | 0.01253 | -0.061 | 71.723
5 | 0.959 | 0.01342 | -0.062 | 71.51
5.5 | 1.018 | 0.01422 | -0.064 | 71.6
6 | 1.076 | 0.01547 | -0.065 | 69.565
6.5 | 1.133 | 0.01638 | -0.067 | 69.173
7 | 1.188 | 0.01767 | -0.068 | 67.244
7.5 | 1.24 | 0.01898 | -0.069 | 65.351
8 | 1.287 | 0.02506 | -0.07 | 51.366
8.5 | 1.333 | 0.02628 | -0.072 | 50.732
9 | 1.377 | 0.02749 | -0.073 | 50.068
9.5 | 1.415 | 0.02883 | -0.074 | 49.072
10 | 1.446 | 0.03028 | -0.076 | 47.772
10.5 | 1.472 | 0.03239 | -0.077 | 45.44
11 | 1.491 | 0.03429 | -0.078 | 43.485
11.5 | 1.504 | 0.03639 | -0.08 | 41.321
12 | 1.508 | 0.03843 | -0.081 | 39.251
12.5 | 1.504 | 0.0411 | -0.082 | 36.591
13 | 1.487 | 0.04405 | -0.083 | 33.76
13.5 | 1.247 | 0.10464 | -0.044 | 11.921
14 | 1.225 | 0.11363 | -0.043 | 10.782
14.5 | 1.195 | 0.12198 | -0.041 | 9.797
15 | 1.158 | 0.13188 | -0.039 | 8.782
15.5 | 1.116 | 0.14115 | -0.038 | 7.907
16 | 1.067 | 0.15391 | -0.033 | 6.93
16.5 | 1.013 | 0.16067 | -0.032 | 6.304
17 | 0.954 | 0.17777 | -0.03 | 5.365

## 22. Re 250k Mach 0.25 (2)
BIGFOIL.COM POLAR EXPORT
NACA67-517 a=0.2
NACA67-517 a=0.2 |  |  |  | Cl Max: | 1.0552 | at alpha= | 17 | deg
XFOIL ncrit=9 |  |  |  | L/D Max: | 47.5367 | at alpha= | 3.5 | deg
Re: | 250000 |  |  | Cd Min: | 0.14181 | at alpha= | 20 | deg
Mach: | 0.25 |  |  | Cl=0 at alpha= | -1.4308 | deg
|  |  |  | @ Cl=0.1, Cd= | 0.028406
|  |  |  | @ Cl=0.4, Cd= | 0.029698
|  |  |  | @ Cl=0.6, Cd= | 0.030246
alpha (deg) | Cl | Cd | Cm | Cl/Cd
-11.5 | -0.0997 | 0.08606 | -0.1481 | -1.1585
-11 | -0.1908 | 0.07875 | -0.1486 | -2.4229
-10.5 | -0.2692 | 0.07548 | -0.1402 | -3.5665
-10 | -0.3421 | 0.07769 | -0.1177 | -4.4034
-9.5 | -0.4153 | 0.0763 | -0.1029 | -5.443
-8.5 | -0.5141 | 0.06916 | -0.0744 | -7.4335
-7.5 | -0.5383 | 0.06222 | -0.0563 | -8.6516
-7 | -0.5464 | 0.05908 | -0.0471 | -9.2485
-6.5 | -0.5559 | 0.05507 | -0.0365 | -10.0944
-5.5 | -0.5206 | 0.03849 | -0.0207 | -13.5256
-5 | -0.4462 | 0.03515 | -0.0235 | -12.6942
-4.5 | -0.4191 | 0.0338 | -0.0183 | -12.3994
-4 | -0.341 | 0.03218 | -0.0219 | -10.5966
-3.5 | -0.297 | 0.03104 | -0.0196 | -9.5683
-3 | -0.2301 | 0.02996 | -0.0215 | -7.6802
-2.5 | -0.1969 | 0.02924 | -0.0173 | -6.7339
-2 | -0.145 | 0.02831 | -0.0161 | -5.1219
-1.5 | -0.0809 | 0.02734 | -0.017 | -2.959
-1 | 0.5041 | 0.03253 | -0.1082 | 15.4965
0 | 0.2604 | 0.03269 | -0.041 | 7.9657
0.5 | 0.0359 | 0.02813 | 0.0117 | 1.2762
1.5 | 0.5886 | 0.03051 | -0.0722 | 19.292
2 | 0.6662 | 0.02871 | -0.0759 | 23.2045
3 | 0.9506 | 0.02396 | -0.1106 | 39.6745
3.5 | 1.0363 | 0.0218 | -0.1156 | 47.5367
4 | 0.6765 | 0.02507 | -0.0337 | 26.9844
5.5 | 0.7837 | 0.02117 | -0.02 | 37.0194
6 | 0.8576 | 0.01981 | -0.0224 | 43.2913
6.5 | 0.8919 | 0.01949 | -0.0183 | 45.7619
7 | 0.9114 | 0.01952 | -0.0116 | 46.6906
7.5 | 0.9089 | 0.01968 | -0.0008 | 46.1839
8 | 0.9133 | 0.02019 | 0.0078 | 45.2353
8.5 | 0.9319 | 0.02124 | 0.0129 | 43.8748
9 | 0.9387 | 0.02207 | 0.0205 | 42.5329
9.5 | 0.9742 | 0.02369 | 0.0214 | 41.1228
10 | 0.9988 | 0.02552 | 0.024 | 39.1379
10.5 | 1.0156 | 0.02773 | 0.0274 | 36.6246
11 | 1.0314 | 0.03102 | 0.0293 | 33.2495
11.5 | 1.0286 | 0.03568 | 0.0325 | 28.8285
12 | 1.0326 | 0.04069 | 0.0341 | 25.3772
12.5 | 1.0358 | 0.0445 | 0.0372 | 23.2764
13 | 1.0103 | 0.04633 | 0.0469 | 21.8066
13.5 | 0.9974 | 0.04932 | 0.0531 | 20.223
14 | 0.9998 | 0.05314 | 0.056 | 18.8145
14.5 | 1.0084 | 0.05702 | 0.0578 | 17.685
15 | 1.0164 | 0.06116 | 0.0594 | 16.6187
15.5 | 1.0276 | 0.06543 | 0.0602 | 15.7053
16 | 1.039 | 0.06966 | 0.061 | 14.9153
16.5 | 1.0443 | 0.07498 | 0.061 | 13.9277
17 | 1.0552 | 0.07962 | 0.0613 | 13.253
17.5 | 1.0478 | 0.08704 | 0.06 | 12.0381
18 | 1.0406 | 0.09463 | 0.0581 | 10.9965
18.5 | 1.0401 | 0.10128 | 0.0561 | 10.2695
19 | 1.01 | 0.113 | 0.0511 | 8.9381
19.5 | 0.9743 | 0.12646 | 0.0442 | 7.7044
20 | 0.9338 | 0.14181 | 0.0354 | 6.5849

## 23. Re 250k Mach 0.50 (1)
BIGFOIL.COM POLAR EXPORT
NACA67-517 a=0.2
NACA67-517 a=0.2 |  |  |  | Cl Max: | 1.418 | at alpha= | 9 | deg
JavaFoil+Calcfoil stall+Eppler ext transition |  |  |  | L/D Max: | 66.482 | at alpha= | 4 | deg
Re: | 250000 |  |  | Cd Min: | 0.01111 | at alpha= | -0.5 | deg
Mach: | 0.5 |  |  | Cl=0 at alpha= | -2.7429 | deg
|  |  |  | @ Cl=0.1, Cd= | 0.013825
|  |  |  | @ Cl=0.4, Cd= | 0.011433
|  |  |  | @ Cl=0.6, Cd= | 0.011943
alpha (deg) | Cl | Cd | Cm | Cl/Cd
-20 | -0.973 | 0.26149 | 0 | -3.72
-19.5 | -0.945 | 0.25705 | -0.001 | -3.677
-19 | -0.918 | 0.25536 | -0.002 | -3.594
-18.5 | -0.889 | 0.24635 | -0.002 | -3.609
-18 | -0.86 | 0.23618 | -0.003 | -3.642
-17.5 | -0.833 | 0.22881 | -0.003 | -3.639
-17 | -0.805 | 0.22771 | -0.004 | -3.535
-16.5 | -0.777 | 0.22112 | -0.005 | -3.515
-16 | -0.75 | 0.21769 | -0.005 | -3.443
-15.5 | -0.722 | 0.20603 | -0.006 | -3.504
-15 | -0.692 | 0.20526 | -0.006 | -3.373
-14.5 | -0.664 | 0.1883 | -0.007 | -3.527
-14 | -0.636 | 0.18125 | -0.007 | -3.51
-13.5 | -0.608 | 0.17679 | -0.008 | -3.441
-13 | -0.58 | 0.18517 | -0.009 | -3.134
-12.5 | -0.552 | 0.1817 | -0.009 | -3.04
-12 | -0.524 | 0.17152 | -0.01 | -3.057
-11.5 | -0.495 | 0.15708 | -0.01 | -3.153
-11 | -0.467 | 0.15225 | -0.01 | -3.067
-10.5 | -0.439 | 0.1469 | -0.011 | -2.988
-10 | -0.411 | 0.14395 | -0.012 | -2.853
-9.5 | -0.382 | 0.1332 | -0.012 | -2.871
-9 | -0.353 | 0.09951 | -0.008 | -3.547
-8.5 | -0.325 | 0.10368 | -0.008 | -3.133
-8 | -0.297 | 0.08132 | -0.008 | -3.649
-7.5 | -0.417 | 0.05774 | -0.008 | -7.22
-7 | -0.414 | 0.05611 | -0.017 | -7.382
-6.5 | -0.386 | 0.05042 | -0.018 | -7.66
-6 | -0.345 | 0.04742 | -0.017 | -7.282
-5.5 | -0.3 | 0.04408 | -0.019 | -6.81
-5 | -0.251 | 0.0407 | -0.021 | -6.16
-4.5 | -0.198 | 0.03795 | -0.022 | -5.223
-4 | -0.143 | 0.03617 | -0.023 | -3.959
-3.5 | -0.087 | 0.03428 | -0.024 | -2.542
-3 | -0.036 | 0.01428 | -0.045 | -2.542
-2.5 | 0.034 | 0.01407 | -0.046 | 2.394
-2 | 0.104 | 0.01381 | -0.048 | 7.549
-1.5 | 0.175 | 0.01358 | -0.049 | 12.885
-1 | 0.247 | 0.0134 | -0.051 | 18.425
-0.5 | 0.311 | 0.01111 | -0.051 | 27.977
0 | 0.379 | 0.01139 | -0.052 | 33.253
0.5 | 0.448 | 0.01153 | -0.054 | 38.833
1 | 0.514 | 0.01169 | -0.056 | 43.94
1.5 | 0.582 | 0.01188 | -0.057 | 48.969
2 | 0.65 | 0.01212 | -0.059 | 53.676
2.5 | 0.72 | 0.01235 | -0.06 | 58.28
3 | 0.792 | 0.01271 | -0.062 | 62.311
3.5 | 0.862 | 0.01321 | -0.064 | 65.226
4 | 0.932 | 0.01401 | -0.066 | 66.482
4.5 | 1 | 0.01513 | -0.068 | 66.106
5 | 1.065 | 0.01642 | -0.069 | 64.853
5.5 | 1.128 | 0.01765 | -0.071 | 63.91
6 | 1.189 | 0.01899 | -0.072 | 62.612
6.5 | 1.247 | 0.02083 | -0.074 | 59.87
7 | 1.301 | 0.02812 | -0.075 | 46.25
7.5 | 1.348 | 0.02985 | -0.076 | 45.153
8 | 1.385 | 0.03167 | -0.078 | 43.742
8.5 | 1.411 | 0.03391 | -0.079 | 41.608
9 | 1.418 | 0.03715 | -0.081 | 38.163
9.5 | 1.384 | 0.04021 | -0.082 | 34.428
10 | 1.028 | 0.08132 | -0.03 | 12.644
10.5 | 0.737 | 0.12104 | -0.029 | 6.091
11 | 0.765 | 0.13933 | -0.031 | 5.488
11.5 | 0.793 | 0.14765 | -0.036 | 5.368
12 | 0.821 | 0.15632 | -0.04 | 5.25
12.5 | 0.848 | 0.1684 | -0.041 | 5.034
13 | 0.875 | 0.1734 | -0.043 | 5.046
13.5 | 0.903 | 0.18869 | -0.046 | 4.787
14 | 0.93 | 0.19675 | -0.047 | 4.727

## 24. Re 250k Mach 0.50 (2)
BIGFOIL.COM POLAR EXPORT
NACA67-517 a=0.2
NACA67-517 a=0.2 |  |  |  | Cl Max: | 0.9727 | at alpha= | 13.5 | deg
XFOIL ncrit=9 |  |  |  | L/D Max: | 36.9349 | at alpha= | 7 | deg
Re: | 250000 |  |  | Cd Min: | 0.19054 | at alpha= | 18.5 | deg
Mach: | 0.5 |  |  | Cl=0 at alpha= | 0.52189 | deg
|  |  |  | @ Cl=0.1, Cd= | 0.029418
|  |  |  | @ Cl=0.4, Cd= | 0.033246
|  |  |  | @ Cl=0.6, Cd= | 0.030551
alpha (deg) | Cl | Cd | Cm | Cl/Cd
-10.5 | -0.1243 | 0.0999 | -0.1326 | -1.2442
-10 | -0.1136 | 0.09432 | -0.133 | -1.2044
-9.5 | -0.156 | 0.09203 | -0.1232 | -1.6951
-9 | -0.2281 | 0.08564 | -0.1227 | -2.6635
-8.5 | -0.3187 | 0.08295 | -0.112 | -3.8421
-8 | -0.3874 | 0.08078 | -0.0979 | -4.7957
-7.5 | -0.3412 | 0.07071 | -0.1015 | -4.8253
-7 | -0.4098 | 0.06947 | -0.0828 | -5.8989
-6.5 | -0.4464 | 0.06619 | -0.07 | -6.7442
-6 | -0.4836 | 0.06463 | -0.0553 | -7.4826
-5.5 | -0.5017 | 0.05288 | -0.0444 | -9.4875
-5 | -0.4675 | 0.04681 | -0.0396 | -9.9872
-4.5 | -0.4682 | 0.04314 | -0.028 | -10.853
-4 | -0.3996 | 0.03854 | -0.0274 | -10.3684
-3 | -0.2608 | 0.03371 | -0.0269 | -7.7366
-2.5 | -0.2109 | 0.03261 | -0.0243 | -6.4673
-2 | -0.1192 | 0.0312 | -0.0285 | -3.8205
-1.5 | -0.0959 | 0.03047 | -0.0207 | -3.1474
0.5 | -0.0221 | 0.02786 | 0.0215 | -0.79325
1 | 0.4826 | 0.0343 | -0.0579 | 14.07
1.5 | 0.5202 | 0.03326 | -0.053 | 15.6404
2 | 0.5491 | 0.03238 | -0.0465 | 16.958
2.5 | 0.5745 | 0.03137 | -0.0391 | 18.3137
4 | 0.6938 | 0.02754 | -0.0234 | 25.1924
4.5 | 0.7399 | 0.0262 | -0.0188 | 28.2405
5 | 0.7905 | 0.02492 | -0.015 | 31.7215
5.5 | 0.8205 | 0.02426 | -0.0078 | 33.8211
6 | 0.806 | 0.02346 | 0.0079 | 34.3564
6.5 | 0.8486 | 0.02355 | 0.0118 | 36.034
7 | 0.8857 | 0.02398 | 0.0164 | 36.9349
7.5 | 0.9006 | 0.02462 | 0.0246 | 36.58
8 | 0.8893 | 0.02505 | 0.0377 | 35.501
8.5 | 0.9143 | 0.02675 | 0.0423 | 34.1794
9 | 0.9366 | 0.02861 | 0.0472 | 32.7368
9.5 | 0.9481 | 0.03072 | 0.0535 | 30.8626
10 | 0.9663 | 0.03417 | 0.0564 | 28.2792
10.5 | 0.9688 | 0.03869 | 0.06 | 25.0401
11 | 0.9554 | 0.04458 | 0.0636 | 21.4311
11.5 | 0.9488 | 0.05133 | 0.0645 | 18.4843
12 | 0.9522 | 0.05756 | 0.0648 | 16.5427
12.5 | 0.9592 | 0.06363 | 0.0648 | 15.0747
13 | 0.9707 | 0.06982 | 0.0641 | 13.9029
13.5 | 0.9727 | 0.07505 | 0.0659 | 12.9607
14 | 0.9484 | 0.0789 | 0.0721 | 12.0203
14.5 | 0.9298 | 0.08461 | 0.075 | 10.9892
15 | 0.916 | 0.09208 | 0.0745 | 9.9479
15.5 | 0.8902 | 0.10244 | 0.0711 | 8.69
16 | 0.8575 | 0.11483 | 0.0652 | 7.4676
16.5 | 0.8192 | 0.12914 | 0.0572 | 6.3435
17 | 0.7718 | 0.14677 | 0.0466 | 5.2586
17.5 | 0.7484 | 0.16148 | 0.0382 | 4.6346
18 | 0.7356 | 0.1751 | 0.0309 | 4.201
18.5 | 0.7237 | 0.19054 | 0.0228 | 3.7982

## 25. Re 500k Mach 0.00 (1)
BIGFOIL.COM POLAR EXPORT
NACA67-517 a=0.2
NACA67-517 a=0.2 |  |  |  | Cl Max: | 1.567 | at alpha= | 14 | deg
JavaFoil+Calcfoil stall+Eppler ext transition |  |  |  | L/D Max: | 94.476 | at alpha= | 4.5 | deg
Re: | 500000 |  |  | Cd Min: | 0.00722 | at alpha= | -0.5 | deg
Mach: | 0 |  |  | Cl=0 at alpha= | -2.7377 | deg
|  |  |  | @ Cl=0.1, Cd= | 0.010382
|  |  |  | @ Cl=0.4, Cd= | 0.0076508
|  |  |  | @ Cl=0.6, Cd= | 0.007968
alpha (deg) | Cl | Cd | Cm | Cl/Cd
-19 | -0.63 | 0.18794 | -0.001 | -3.35
-18.5 | -0.647 | 0.17649 | -0.002 | -3.665
-18 | -0.663 | 0.16898 | -0.002 | -3.925
-17.5 | -0.678 | 0.15978 | -0.003 | -4.246
-17 | -0.693 | 0.14961 | -0.003 | -4.633
-16.5 | -0.706 | 0.14252 | -0.004 | -4.954
-16 | -0.717 | 0.13557 | -0.004 | -5.292
-15.5 | -0.727 | 0.12679 | -0.005 | -5.731
-15 | -0.729 | 0.11805 | -0.003 | -6.171
-14.5 | -0.733 | 0.11082 | -0.004 | -6.614
-14 | -0.74 | 0.10902 | -0.007 | -6.787
-13.5 | -0.739 | 0.10209 | -0.007 | -7.236
-13 | -0.735 | 0.09463 | -0.008 | -7.764
-12.5 | -0.727 | 0.08809 | -0.009 | -8.25
-12 | -0.715 | 0.08307 | -0.009 | -8.611
-11.5 | -0.701 | 0.07799 | -0.01 | -8.982
-11 | -0.682 | 0.07386 | -0.011 | -9.229
-10.5 | -0.659 | 0.06887 | -0.012 | -9.575
-10 | -0.634 | 0.06371 | -0.012 | -9.953
-9.5 | -0.605 | 0.06027 | -0.013 | -10.033
-9 | -0.573 | 0.05626 | -0.014 | -10.179
-8.5 | -0.54 | 0.05094 | -0.016 | -10.593
-8 | -0.504 | 0.04539 | -0.018 | -11.093
-7.5 | -0.549 | 0.01443 | -0.028 | -38.039
-7 | -0.419 | 0.03857 | -0.02 | -10.854
-6.5 | -0.442 | 0.01322 | -0.031 | -33.456
-6 | -0.387 | 0.01283 | -0.032 | -30.147
-5.5 | -0.33 | 0.01245 | -0.033 | -26.494
-5 | -0.272 | 0.01201 | -0.035 | -22.632
-4.5 | -0.213 | 0.01168 | -0.036 | -18.218
-4 | -0.153 | 0.01134 | -0.037 | -13.501
-3.5 | -0.093 | 0.01109 | -0.038 | -8.357
-3 | -0.032 | 0.01083 | -0.04 | -2.937
-2.5 | 0.029 | 0.0106 | -0.041 | 2.778
-2 | 0.091 | 0.01041 | -0.042 | 8.746
-1.5 | 0.153 | 0.01022 | -0.044 | 14.943
-1 | 0.215 | 0.01005 | -0.045 | 21.416
-0.5 | 0.273 | 0.00722 | -0.046 | 37.85
0 | 0.332 | 0.00759 | -0.047 | 43.67
0.5 | 0.392 | 0.00764 | -0.048 | 51.33
1 | 0.451 | 0.00772 | -0.05 | 58.395
1.5 | 0.511 | 0.00782 | -0.051 | 65.313
2 | 0.571 | 0.00793 | -0.052 | 71.995
2.5 | 0.632 | 0.00801 | -0.054 | 78.843
3 | 0.693 | 0.00814 | -0.056 | 85.181
3.5 | 0.755 | 0.00843 | -0.057 | 89.614
4 | 0.816 | 0.00879 | -0.059 | 92.807
4.5 | 0.876 | 0.00927 | -0.06 | 94.476
5 | 0.934 | 0.01 | -0.061 | 93.395
5.5 | 0.992 | 0.0107 | -0.063 | 92.685
6 | 1.048 | 0.01163 | -0.064 | 90.15
6.5 | 1.104 | 0.01251 | -0.065 | 88.223
7 | 1.158 | 0.01338 | -0.067 | 86.579
7.5 | 1.21 | 0.01468 | -0.068 | 82.407
8 | 1.257 | 0.02048 | -0.069 | 61.37
8.5 | 1.305 | 0.02138 | -0.071 | 61.016
9 | 1.35 | 0.02229 | -0.072 | 60.561
9.5 | 1.392 | 0.02333 | -0.073 | 59.656
10 | 1.429 | 0.02437 | -0.074 | 58.627
10.5 | 1.462 | 0.02518 | -0.076 | 58.059
11 | 1.491 | 0.02719 | -0.077 | 54.814
11.5 | 1.515 | 0.02853 | -0.078 | 53.109
12 | 1.535 | 0.03005 | -0.079 | 51.086
12.5 | 1.55 | 0.03142 | -0.08 | 49.342
13 | 1.561 | 0.03342 | -0.082 | 46.703
13.5 | 1.566 | 0.03536 | -0.083 | 44.306
14 | 1.567 | 0.03737 | -0.084 | 41.944
14.5 | 1.563 | 0.03945 | -0.085 | 39.615
15 | 1.554 | 0.04153 | -0.086 | 37.42
15.5 | 1.539 | 0.04481 | -0.087 | 34.345
16 | 1.492 | 0.05419 | -0.085 | 27.53
16.5 | 1.42 | 0.07215 | -0.081 | 19.683
17 | 1.272 | 0.13477 | -0.055 | 9.437
17.5 | 1.247 | 0.1426 | -0.055 | 8.741
18 | 1.213 | 0.15348 | -0.051 | 7.902
18.5 | 1.181 | 0.16522 | -0.049 | 7.148
19 | 1.15 | 0.1734 | -0.049 | 6.63

## 26. Re 500k Mach 0.00 (2)
BIGFOIL.COM POLAR EXPORT
NACA67-517 a=0.2
NACA67-517 a=0.2 |  |  |  | Cl Max: | 1.1337 | at alpha= | 18.5 | deg
XFOIL ncrit=9 |  |  |  | L/D Max: | 64.059 | at alpha= | 6 | deg
Re: | 500000 |  |  | Cd Min: | 0.13403 | at alpha= | -15.5 | deg
Mach: | 0 |  |  | Cl=0 at alpha= | -4.678 | deg
|  |  |  | @ Cl=0.1, Cd= | 0.013126
|  |  |  | @ Cl=0.4, Cd= | 0.016174
|  |  |  | @ Cl=0.6, Cd= | 0.011555
alpha (deg) | Cl | Cd | Cm | Cl/Cd
-15.5 | -0.1914 | 0.13403 | -0.1048 | -1.428
-14.5 | -0.2027 | 0.11478 | -0.114 | -1.766
-14 | -0.178 | 0.11152 | -0.115 | -1.5961
-13.5 | -0.2123 | 0.09717 | -0.1238 | -2.1848
-13 | -0.2018 | 0.09177 | -0.1244 | -2.199
-12.5 | -0.4008 | 0.05447 | -0.1364 | -7.3582
-12 | -0.4388 | 0.04818 | -0.1309 | -9.1075
-11.5 | -0.4803 | 0.04237 | -0.122 | -11.3359
-11 | -0.5173 | 0.03698 | -0.1107 | -13.9886
-10.5 | -0.5338 | 0.03341 | -0.1002 | -15.9773
-10 | -0.5257 | 0.02989 | -0.0941 | -17.5878
-9.5 | -0.4893 | 0.02945 | -0.0925 | -16.6146
-9 | -0.4584 | 0.02753 | -0.0892 | -16.6509
-8.5 | -0.4206 | 0.02567 | -0.0869 | -16.3849
-8 | -0.3679 | 0.02331 | -0.0872 | -15.7829
-7.5 | -0.3041 | 0.02155 | -0.0896 | -14.1114
-7 | -0.2111 | 0.01932 | -0.0978 | -10.9265
-6.5 | -0.1568 | 0.0187 | -0.0982 | -8.385
-6 | -0.1153 | 0.01865 | -0.0966 | -6.1823
-5.5 | -0.0714 | 0.01805 | -0.0952 | -3.9557
-5 | -0.0266 | 0.01767 | -0.0936 | -1.5054
-4.5 | 0.0147 | 0.0169 | -0.0913 | 0.86982
-4 | 0.028 | 0.01735 | -0.084 | 1.6138
-3.5 | 0.0637 | 0.0169 | -0.0805 | 3.7692
-3 | 0.1075 | 0.01614 | -0.0784 | 6.6605
-2.5 | 0.0971 | 0.01653 | -0.0656 | 5.8742
-2 | 0.1087 | 0.01524 | -0.0568 | 7.1325
-1.5 | 0.0449 | 0.01395 | -0.0332 | 3.2186
-1 | 0.0774 | 0.01305 | -0.027 | 5.931
-0.5 | 0.1573 | 0.01332 | -0.0307 | 11.8093
0 | 0.2249 | 0.01353 | -0.0326 | 16.6223
0.5 | 0.3469 | 0.01608 | -0.0436 | 21.5734
1 | 0.4881 | 0.01633 | -0.0609 | 29.8898
1.5 | 0.5382 | 0.01563 | -0.0601 | 34.4338
2 | 0.5657 | 0.01472 | -0.0548 | 38.4307
2.5 | 0.5286 | 0.01308 | -0.0368 | 40.4128
3 | 0.5368 | 0.01244 | -0.0272 | 43.1511
3.5 | 0.55 | 0.01203 | -0.019 | 45.719
4 | 0.5819 | 0.01169 | -0.0149 | 49.7776
4.5 | 0.6274 | 0.01135 | -0.0136 | 55.2775
5 | 0.665 | 0.01126 | -0.0108 | 59.0586
5.5 | 0.707 | 0.01128 | -0.009 | 62.6773
6 | 0.7386 | 0.01153 | -0.0051 | 64.059
6.5 | 0.7598 | 0.01213 | 0.0006 | 62.6381
7 | 0.7804 | 0.01285 | 0.006 | 60.7315
7.5 | 0.7968 | 0.0138 | 0.0118 | 57.7391
8 | 0.812 | 0.01484 | 0.0176 | 54.717
8.5 | 0.8329 | 0.01586 | 0.0223 | 52.5158
9 | 0.8569 | 0.0169 | 0.0262 | 50.7041
9.5 | 0.8812 | 0.01796 | 0.03 | 49.0646
10 | 0.9026 | 0.01922 | 0.034 | 46.9615
10.5 | 0.9229 | 0.02067 | 0.0379 | 44.6493
11 | 0.942 | 0.02233 | 0.0415 | 42.1854
11.5 | 0.9618 | 0.0249 | 0.0434 | 38.6265
12 | 0.984 | 0.02816 | 0.0437 | 34.9432
12.5 | 1.0143 | 0.03122 | 0.0426 | 32.4888
13 | 1.0473 | 0.03429 | 0.0409 | 30.5424
13.5 | 1.0812 | 0.0375 | 0.039 | 28.832
14 | 1.0802 | 0.04055 | 0.0433 | 26.6387
14.5 | 1.0967 | 0.04319 | 0.0451 | 25.3925
15 | 1.1039 | 0.04693 | 0.047 | 23.5223
15.5 | 1.1139 | 0.05068 | 0.0483 | 21.9791
16 | 1.1237 | 0.05465 | 0.0491 | 20.5618
16.5 | 1.1242 | 0.05972 | 0.0499 | 18.8245
17 | 1.1328 | 0.06424 | 0.0499 | 17.6339
17.5 | 1.1281 | 0.07029 | 0.0498 | 16.0492
18 | 1.1321 | 0.07573 | 0.049 | 14.9492
18.5 | 1.1337 | 0.08162 | 0.0478 | 13.89
19 | 1.1279 | 0.08846 | 0.0464 | 12.7504
19.5 | 1.1278 | 0.09497 | 0.0444 | 11.8753
20 | 1.1262 | 0.10176 | 0.0419 | 11.0672

## 27. Re 500k Mach 0.10 (1)
BIGFOIL.COM POLAR EXPORT
NACA67-517 a=0.2
NACA67-517 a=0.2 |  |  |  | Cl Max: | 1.558 | at alpha= | 13.5 | deg
JavaFoil+Calcfoil stall+Eppler ext transition |  |  |  | L/D Max: | 94.185 | at alpha= | 4.5 | deg
Re: | 500000 |  |  | Cd Min: | 0.00724 | at alpha= | -0.5 | deg
Mach: | 0.1 |  |  | Cl=0 at alpha= | -2.7419 | deg
|  |  |  | @ Cl=0.1, Cd= | 0.010404
|  |  |  | @ Cl=0.4, Cd= | 0.0076781
|  |  |  | @ Cl=0.6, Cd= | 0.0079948
alpha (deg) | Cl | Cd | Cm | Cl/Cd
-18.5 | -0.599 | 0.18054 | -0.002 | -3.32
-18 | -0.619 | 0.17359 | -0.002 | -3.566
-17.5 | -0.638 | 0.16455 | -0.003 | -3.875
-17 | -0.655 | 0.15641 | -0.003 | -4.189
-16.5 | -0.672 | 0.1432 | -0.004 | -4.691
-16 | -0.687 | 0.13559 | -0.004 | -5.063
-15.5 | -0.699 | 0.13063 | -0.005 | -5.35
-15 | -0.709 | 0.12418 | -0.005 | -5.712
-14.5 | -0.713 | 0.11297 | -0.004 | -6.307
-14 | -0.717 | 0.10605 | -0.004 | -6.763
-13.5 | -0.724 | 0.10196 | -0.007 | -7.104
-13 | -0.723 | 0.09617 | -0.008 | -7.514
-12.5 | -0.717 | 0.08951 | -0.009 | -8.014
-12 | -0.708 | 0.08427 | -0.009 | -8.402
-11.5 | -0.695 | 0.07914 | -0.01 | -8.783
-11 | -0.678 | 0.07486 | -0.011 | -9.056
-10.5 | -0.657 | 0.06963 | -0.012 | -9.438
-10 | -0.633 | 0.06509 | -0.012 | -9.719
-9.5 | -0.604 | 0.06072 | -0.013 | -9.955
-9 | -0.573 | 0.05676 | -0.014 | -10.091
-8.5 | -0.54 | 0.05147 | -0.016 | -10.491
-8 | -0.502 | 0.04748 | -0.017 | -10.57
-7.5 | -0.55 | 0.01451 | -0.028 | -37.916
-7 | -0.415 | 0.04188 | -0.019 | -9.907
-6.5 | -0.444 | 0.01327 | -0.031 | -33.453
-6 | -0.388 | 0.01289 | -0.032 | -30.13
-5.5 | -0.331 | 0.01251 | -0.034 | -26.467
-5 | -0.273 | 0.01208 | -0.035 | -22.593
-4.5 | -0.214 | 0.01172 | -0.036 | -18.245
-4 | -0.154 | 0.01139 | -0.037 | -13.504
-3.5 | -0.093 | 0.01112 | -0.039 | -8.372
-3 | -0.032 | 0.01086 | -0.04 | -2.941
-2.5 | 0.03 | 0.01065 | -0.041 | 2.78
-2 | 0.091 | 0.01043 | -0.042 | 8.768
-1.5 | 0.153 | 0.01025 | -0.044 | 14.967
-1 | 0.216 | 0.01007 | -0.045 | 21.46
-0.5 | 0.275 | 0.00724 | -0.046 | 37.975
0 | 0.333 | 0.00762 | -0.047 | 43.691
0.5 | 0.394 | 0.00767 | -0.049 | 51.357
1 | 0.453 | 0.00775 | -0.05 | 58.422
1.5 | 0.513 | 0.00784 | -0.051 | 65.443
2 | 0.573 | 0.00796 | -0.053 | 71.994
2.5 | 0.635 | 0.00804 | -0.054 | 78.922
3 | 0.697 | 0.00817 | -0.056 | 85.242
3.5 | 0.759 | 0.00847 | -0.057 | 89.569
4 | 0.82 | 0.00885 | -0.059 | 92.631
4.5 | 0.88 | 0.00934 | -0.06 | 94.185
5 | 0.939 | 0.01009 | -0.062 | 93.024
5.5 | 0.996 | 0.01079 | -0.063 | 92.364
6 | 1.053 | 0.01176 | -0.064 | 89.549
6.5 | 1.109 | 0.01263 | -0.066 | 87.754
7 | 1.163 | 0.01353 | -0.067 | 85.99
7.5 | 1.215 | 0.01483 | -0.068 | 81.94
8 | 1.262 | 0.0207 | -0.07 | 60.996
8.5 | 1.31 | 0.02161 | -0.071 | 60.604
9 | 1.355 | 0.02249 | -0.072 | 60.244
9.5 | 1.396 | 0.0236 | -0.074 | 59.173
10 | 1.433 | 0.02467 | -0.075 | 58.072
10.5 | 1.465 | 0.02576 | -0.076 | 56.872
11 | 1.492 | 0.02747 | -0.077 | 54.336
11.5 | 1.515 | 0.02894 | -0.078 | 52.355
12 | 1.534 | 0.03052 | -0.08 | 50.257
12.5 | 1.547 | 0.03197 | -0.081 | 48.386
13 | 1.555 | 0.03391 | -0.082 | 45.849
13.5 | 1.558 | 0.03599 | -0.083 | 43.288
14 | 1.555 | 0.03819 | -0.084 | 40.718
14.5 | 1.547 | 0.0402 | -0.085 | 38.482
15 | 1.534 | 0.04295 | -0.086 | 35.719
15.5 | 1.512 | 0.04651 | -0.087 | 32.509
16 | 1.409 | 0.07056 | -0.08 | 19.975
16.5 | 1.308 | 0.10706 | -0.069 | 12.222
17 | 1.236 | 0.13936 | -0.052 | 8.866
17.5 | 1.207 | 0.14713 | -0.052 | 8.203
18 | 1.172 | 0.15774 | -0.05 | 7.427
18.5 | 1.134 | 0.16705 | -0.046 | 6.79

## 28. Re 500k Mach 0.10 (2)
BIGFOIL.COM POLAR EXPORT
NACA67-517 a=0.2
NACA67-517 a=0.2 |  |  |  | Cl Max: | 1.1242 | at alpha= | 17 | deg
XFOIL ncrit=9 |  |  |  | L/D Max: | 63.3648 | at alpha= | 6 | deg
Re: | 500000 |  |  | Cd Min: | 0.11518 | at alpha= | -14.5 | deg
Mach: | 0.1 |  |  | Cl=0 at alpha= | -4.7038 | deg
|  |  |  | @ Cl=0.1, Cd= | 0.016394
|  |  |  | @ Cl=0.4, Cd= | 0.015683
|  |  |  | @ Cl=0.6, Cd= | 0.011635
alpha (deg) | Cl | Cd | Cm | Cl/Cd
-14.5 | -0.2006 | 0.11518 | -0.1147 | -1.7416
-14 | -0.1742 | 0.11215 | -0.1155 | -1.5533
-13.5 | -0.205 | 0.0986 | -0.1238 | -2.0791
-13 | -0.1949 | 0.09292 | -0.1247 | -2.0975
-12 | -0.4027 | 0.05142 | -0.1352 | -7.8316
-11.5 | -0.425 | 0.04727 | -0.1294 | -8.9909
-11 | -0.4118 | 0.04819 | -0.1253 | -8.5453
-10.5 | -0.4278 | 0.04478 | -0.1171 | -9.5534
-10 | -0.4319 | 0.04244 | -0.1097 | -10.1767
-9.5 | -0.4722 | 0.03251 | -0.0967 | -14.5248
-9 | -0.4556 | 0.02858 | -0.0911 | -15.9412
-8.5 | -0.4217 | 0.02641 | -0.088 | -15.9674
-8 | -0.3717 | 0.02382 | -0.0877 | -15.6045
-7.5 | -0.3087 | 0.02189 | -0.0897 | -14.1023
-7 | -0.2135 | 0.01953 | -0.0983 | -10.9319
-6.5 | -0.1587 | 0.01893 | -0.0988 | -8.3835
-6 | -0.116 | 0.01882 | -0.0973 | -6.1637
-5.5 | -0.0703 | 0.01817 | -0.0961 | -3.869
-5 | -0.025 | 0.01775 | -0.0945 | -1.4085
-4.5 | 0.0172 | 0.01699 | -0.0923 | 1.0124
-4 | 0.0293 | 0.01754 | -0.0847 | 1.6705
-3.5 | 0.0668 | 0.01697 | -0.0815 | 3.9364
-3 | 0.1112 | 0.0162 | -0.0794 | 6.8642
-2.5 | 0.1015 | 0.01661 | -0.0668 | 6.1108
-2 | 0.1145 | 0.01534 | -0.0582 | 7.4641
-1.5 | 0.0521 | 0.01416 | -0.0348 | 3.6794
-1 | 0.0469 | 0.0134 | -0.0213 | 3.5
-0.5 | 0.1365 | 0.01345 | -0.0268 | 10.1487
0 | 0.1674 | 0.01367 | -0.0215 | 12.2458
0.5 | 0.2587 | 0.01424 | -0.0274 | 18.1671
1 | 0.48 | 0.0165 | -0.059 | 29.0909
2 | 0.4536 | 0.01393 | -0.0319 | 32.5628
2.5 | 0.5336 | 0.01311 | -0.0373 | 40.7018
3 | 0.5394 | 0.01244 | -0.0272 | 43.3601
3.5 | 0.5519 | 0.01205 | -0.0188 | 45.8008
4 | 0.5861 | 0.01169 | -0.0151 | 50.1369
4.5 | 0.6162 | 0.01157 | -0.0108 | 53.2584
5 | 0.6676 | 0.0113 | -0.0105 | 59.0796
5.5 | 0.7071 | 0.01138 | -0.0081 | 62.1353
6 | 0.7382 | 0.01165 | -0.0041 | 63.3648
6.5 | 0.7582 | 0.01228 | 0.0018 | 61.7427
7 | 0.7789 | 0.01302 | 0.0072 | 59.8233
7.5 | 0.7963 | 0.01396 | 0.0129 | 57.0415
8 | 0.8112 | 0.01504 | 0.0188 | 53.9362
8.5 | 0.8334 | 0.01605 | 0.0234 | 51.9252
9 | 0.8574 | 0.0171 | 0.0273 | 50.1404
9.5 | 0.8812 | 0.01821 | 0.0312 | 48.391
10 | 0.9024 | 0.01951 | 0.0353 | 46.2532
10.5 | 0.9233 | 0.02096 | 0.0391 | 44.0506
11 | 0.941 | 0.02272 | 0.043 | 41.4173
11.5 | 0.959 | 0.02545 | 0.045 | 37.6817
12 | 0.9812 | 0.02875 | 0.0453 | 34.1287
12.5 | 1.0112 | 0.03189 | 0.0442 | 31.709
13 | 1.0436 | 0.03508 | 0.0426 | 29.7491
13.5 | 1.0776 | 0.03835 | 0.0406 | 28.0991
14 | 1.0775 | 0.04148 | 0.0447 | 25.9764
14.5 | 1.0927 | 0.0443 | 0.0466 | 24.6659
15 | 1.0959 | 0.0485 | 0.0486 | 22.5959
15.5 | 1.1086 | 0.05212 | 0.0496 | 21.2701
16 | 1.1147 | 0.05654 | 0.0504 | 19.7152
16.5 | 1.1178 | 0.06149 | 0.051 | 18.1786
17 | 1.1242 | 0.06634 | 0.0509 | 16.946
17.5 | 1.121 | 0.07238 | 0.0506 | 15.4877
18 | 1.1233 | 0.07811 | 0.0498 | 14.381
18.5 | 1.123 | 0.08433 | 0.0484 | 13.3167
19 | 1.1186 | 0.09116 | 0.0468 | 12.2707
19.5 | 1.1175 | 0.0979 | 0.0446 | 11.4147
20 | 1.1155 | 0.10485 | 0.042 | 10.639

## 29. Re 500k Mach 0.25 (1)
BIGFOIL.COM POLAR EXPORT
NACA67-517 a=0.2
NACA67-517 a=0.2 |  |  |  | Cl Max: | 1.513 | at alpha= | 12 | deg
JavaFoil+Calcfoil stall+Eppler ext transition |  |  |  | L/D Max: | 92.556 | at alpha= | 4.5 | deg
Re: | 500000 |  |  | Cd Min: | 0.00738 | at alpha= | -0.5 | deg
Mach: | 0.25 |  |  | Cl=0 at alpha= | -2.7381 | deg
|  |  |  | @ Cl=0.1, Cd= | 0.010571
|  |  |  | @ Cl=0.4, Cd= | 0.0078168
|  |  |  | @ Cl=0.6, Cd= | 0.008155
alpha (deg) | Cl | Cd | Cm | Cl/Cd
-16.5 | -0.351 | 0.16928 | -0.004 | -2.073
-16 | -0.403 | 0.15971 | -0.004 | -2.525
-15.5 | -0.451 | 0.15423 | -0.005 | -2.925
-15 | -0.495 | 0.14231 | -0.005 | -3.475
-14.5 | -0.533 | 0.13171 | -0.006 | -4.05
-14 | -0.567 | 0.12111 | -0.007 | -4.684
-13.5 | -0.596 | 0.11297 | -0.007 | -5.274
-13 | -0.618 | 0.1065 | -0.008 | -5.806
-12.5 | -0.635 | 0.09739 | -0.009 | -6.517
-12 | -0.64 | 0.08826 | -0.005 | -7.251
-11.5 | -0.648 | 0.0841 | -0.01 | -7.704
-11 | -0.644 | 0.07958 | -0.011 | -8.099
-10.5 | -0.635 | 0.074 | -0.011 | -8.58
-10 | -0.619 | 0.06834 | -0.012 | -9.061
-9.5 | -0.598 | 0.06364 | -0.013 | -9.4
-9 | -0.572 | 0.05854 | -0.014 | -9.773
-8.5 | -0.541 | 0.05445 | -0.015 | -9.936
-8 | -0.504 | 0.05041 | -0.016 | -10.005
-7.5 | -0.466 | 0.04535 | -0.018 | -10.282
-7 | -0.418 | 0.04493 | -0.017 | -9.308
-6.5 | -0.382 | 0.03699 | -0.022 | -10.316
-6 | -0.396 | 0.01322 | -0.033 | -29.976
-5.5 | -0.339 | 0.01282 | -0.034 | -26.416
-5 | -0.279 | 0.01236 | -0.036 | -22.593
-4.5 | -0.219 | 0.012 | -0.037 | -18.252
-4 | -0.158 | 0.01164 | -0.038 | -13.545
-3.5 | -0.095 | 0.01133 | -0.04 | -8.425
-3 | -0.033 | 0.01105 | -0.041 | -2.966
-2.5 | 0.03 | 0.01082 | -0.042 | 2.808
-2 | 0.094 | 0.01059 | -0.044 | 8.866
-1.5 | 0.158 | 0.01039 | -0.045 | 15.155
-1 | 0.222 | 0.01023 | -0.046 | 21.696
-0.5 | 0.282 | 0.00738 | -0.047 | 38.244
0 | 0.342 | 0.00777 | -0.048 | 43.996
0.5 | 0.404 | 0.00782 | -0.05 | 51.688
1 | 0.465 | 0.00791 | -0.051 | 58.743
1.5 | 0.527 | 0.00802 | -0.053 | 65.621
2 | 0.588 | 0.00814 | -0.054 | 72.25
2.5 | 0.652 | 0.00822 | -0.056 | 79.366
3 | 0.716 | 0.00839 | -0.057 | 85.334
3.5 | 0.779 | 0.00875 | -0.059 | 89.052
4 | 0.842 | 0.00917 | -0.06 | 91.734
4.5 | 0.903 | 0.00976 | -0.062 | 92.556
5 | 0.963 | 0.01061 | -0.063 | 90.763
5.5 | 1.022 | 0.01129 | -0.065 | 90.493
6 | 1.079 | 0.01244 | -0.066 | 86.767
6.5 | 1.136 | 0.01327 | -0.067 | 85.613
7 | 1.191 | 0.01447 | -0.069 | 82.362
7.5 | 1.244 | 0.01567 | -0.07 | 79.384
8 | 1.29 | 0.02171 | -0.071 | 59.417
8.5 | 1.337 | 0.02276 | -0.073 | 58.714
9 | 1.38 | 0.02385 | -0.074 | 57.868
9.5 | 1.418 | 0.02496 | -0.075 | 56.814
10 | 1.45 | 0.02623 | -0.077 | 55.281
10.5 | 1.476 | 0.02814 | -0.078 | 52.444
11 | 1.495 | 0.02985 | -0.079 | 50.096
11.5 | 1.507 | 0.03156 | -0.08 | 47.77
12 | 1.513 | 0.03328 | -0.082 | 45.456
12.5 | 1.51 | 0.03548 | -0.083 | 42.562
13 | 1.499 | 0.03734 | -0.084 | 40.144
13.5 | 1.479 | 0.04002 | -0.085 | 36.955
14 | 1.448 | 0.04375 | -0.086 | 33.1
14.5 | 1.373 | 0.05461 | -0.084 | 25.131
15 | 1.172 | 0.11718 | -0.054 | 10.005
15.5 | 1.124 | 0.1268 | -0.05 | 8.868
16 | 1.071 | 0.13818 | -0.044 | 7.75
16.5 | 1.016 | 0.14897 | -0.043 | 6.821
17 | 0.955 | 0.15984 | -0.035 | 5.972

## 30. Re 500k Mach 0.25 (2)
BIGFOIL.COM POLAR EXPORT
NACA67-517 a=0.2
NACA67-517 a=0.2 |  |  |  | Cl Max: | 1.0795 | at alpha= | 16.5 | deg
XFOIL ncrit=9 |  |  |  | L/D Max: | 58.8558 | at alpha= | 6 | deg
Re: | 500000 |  |  | Cd Min: | 0.1219 | at alpha= | 20 | deg
Mach: | 0.25 |  |  | Cl=0 at alpha= | -4.7004 | deg
|  |  |  | @ Cl=0.1, Cd= | 0.017435
|  |  |  | @ Cl=0.4, Cd= | 0.01598
|  |  |  | @ Cl=0.6, Cd= | 0.012078
alpha (deg) | Cl | Cd | Cm | Cl/Cd
-14 | -0.1556 | 0.11517 | -0.1184 | -1.351
-13.5 | -0.17 | 0.10508 | -0.1248 | -1.6178
-13 | -0.1638 | 0.09805 | -0.1267 | -1.6706
-12.5 | -0.1431 | 0.09443 | -0.1277 | -1.5154
-12 | -0.1698 | 0.08206 | -0.1364 | -2.0692
-11 | -0.2767 | 0.06072 | -0.1419 | -4.557
-10.5 | -0.2844 | 0.05525 | -0.1391 | -5.1475
-10 | -0.3654 | 0.04404 | -0.126 | -8.297
-9.5 | -0.3931 | 0.03996 | -0.1155 | -9.8373
-9 | -0.4046 | 0.03567 | -0.1063 | -11.3429
-8.5 | -0.4039 | 0.03113 | -0.0979 | -12.9746
-8 | -0.3795 | 0.02736 | -0.0926 | -13.8706
-7.5 | -0.3384 | 0.02473 | -0.0904 | -13.6838
-7 | -0.2899 | 0.02323 | -0.0895 | -12.4796
-6.5 | -0.1792 | 0.02046 | -0.1004 | -8.7586
-6 | -0.1226 | 0.01978 | -0.1006 | -6.1982
-5.5 | -0.0649 | 0.01888 | -0.1009 | -3.4375
-5 | -0.0157 | 0.01826 | -0.0996 | -0.8598
-4.5 | 0.0105 | 0.01824 | -0.0943 | 0.57566
-4 | 0.0384 | 0.01819 | -0.0891 | 2.1111
-3.5 | 0.0833 | 0.01739 | -0.0868 | 4.7901
-3 | 0.0837 | 0.01776 | -0.0761 | 4.7128
-2.5 | 0.1238 | 0.01696 | -0.0728 | 7.2995
-2 | 0.1031 | 0.01716 | -0.0572 | 6.0082
-1.5 | 0.0904 | 0.01514 | -0.0432 | 5.9709
-1 | 0.0877 | 0.0131 | -0.0295 | 6.6947
1 | 0.4835 | 0.01675 | -0.0582 | 28.8657
1.5 | 0.5634 | 0.01577 | -0.063 | 35.7261
2 | 0.5318 | 0.01495 | -0.0451 | 35.5719
3 | 0.4901 | 0.01295 | -0.0144 | 37.8456
3.5 | 0.5236 | 0.0126 | -0.0102 | 41.5556
4 | 0.5729 | 0.01217 | -0.0091 | 47.0748
4.5 | 0.6111 | 0.01204 | -0.006 | 50.7558
5 | 0.6623 | 0.01185 | -0.0053 | 55.8903
5.5 | 0.7022 | 0.01201 | -0.0027 | 58.4679
6 | 0.7304 | 0.01241 | 0.0021 | 58.8558
6.5 | 0.7515 | 0.01311 | 0.008 | 57.3227
7 | 0.7733 | 0.01393 | 0.0134 | 55.5133
7.5 | 0.7938 | 0.0149 | 0.0188 | 53.2752
8 | 0.8102 | 0.01607 | 0.0246 | 50.4169
8.5 | 0.8329 | 0.01718 | 0.0294 | 48.4808
9 | 0.8575 | 0.01835 | 0.0335 | 46.7302
9.5 | 0.882 | 0.0196 | 0.0375 | 45
10 | 0.9022 | 0.0211 | 0.0419 | 42.7583
10.5 | 0.921 | 0.02281 | 0.0461 | 40.377
11 | 0.9342 | 0.02508 | 0.0505 | 37.2488
11.5 | 0.9456 | 0.02833 | 0.0534 | 33.378
12 | 0.9661 | 0.03191 | 0.0539 | 30.2758
12.5 | 0.9962 | 0.03546 | 0.0527 | 28.0936
13 | 1.0243 | 0.03934 | 0.0512 | 26.0371
14 | 1.0603 | 0.04703 | 0.0518 | 22.5452
14.5 | 1.067 | 0.05096 | 0.0538 | 20.938
15 | 1.0701 | 0.05567 | 0.0552 | 19.2222
15.5 | 1.0763 | 0.06044 | 0.0559 | 17.8077
16 | 1.078 | 0.0659 | 0.0562 | 16.3581
16.5 | 1.0795 | 0.07159 | 0.0561 | 15.0789
17 | 1.0762 | 0.07803 | 0.0554 | 13.7921
17.5 | 1.0776 | 0.08426 | 0.0543 | 12.789
18 | 1.0758 | 0.09102 | 0.0527 | 11.8194
18.5 | 1.0708 | 0.09828 | 0.0507 | 10.8954
19 | 1.0661 | 0.10593 | 0.048 | 10.0642
19.5 | 1.0606 | 0.11389 | 0.0447 | 9.3125
20 | 1.0554 | 0.1219 | 0.041 | 8.6579

## 31. Re 500k Mach 0.50 (1)
BIGFOIL.COM POLAR EXPORT
NACA67-517 a=0.2
NACA67-517 a=0.2 |  |  |  | Cl Max: | 1.42 | at alpha= | 9 | deg
JavaFoil+Calcfoil stall+Eppler ext transition |  |  |  | L/D Max: | 85.403 | at alpha= | 3.5 | deg
Re: | 500000 |  |  | Cd Min: | 0.00803 | at alpha= | -0.5 | deg
Mach: | 0.5 |  |  | Cl=0 at alpha= | -2.7429 | deg
|  |  |  | @ Cl=0.1, Cd= | 0.011375
|  |  |  | @ Cl=0.4, Cd= | 0.0084675
|  |  |  | @ Cl=0.6, Cd= | 0.0088056
alpha (deg) | Cl | Cd | Cm | Cl/Cd
-20 | -0.973 | 0.21964 | 0 | -4.428
-19.5 | -0.945 | 0.21777 | -0.001 | -4.341
-19 | -0.918 | 0.20974 | -0.002 | -4.376
-18.5 | -0.89 | 0.20499 | -0.002 | -4.341
-18 | -0.86 | 0.20016 | -0.003 | -4.299
-17.5 | -0.833 | 0.19666 | -0.004 | -4.234
-17 | -0.805 | 0.19065 | -0.004 | -4.222
-16.5 | -0.777 | 0.18598 | -0.005 | -4.18
-16 | -0.75 | 0.18243 | -0.005 | -4.109
-15.5 | -0.722 | 0.1724 | -0.006 | -4.187
-15 | -0.693 | 0.17257 | -0.006 | -4.014
-14.5 | -0.664 | 0.15898 | -0.007 | -4.178
-14 | -0.636 | 0.15568 | -0.008 | -4.087
-13.5 | -0.608 | 0.15146 | -0.008 | -4.017
-13 | -0.58 | 0.15034 | -0.009 | -3.86
-12.5 | -0.552 | 0.14686 | -0.009 | -3.761
-12 | -0.524 | 0.14301 | -0.01 | -3.666
-11.5 | -0.495 | 0.13043 | -0.01 | -3.799
-11 | -0.467 | 0.1254 | -0.01 | -3.724
-10.5 | -0.439 | 0.12059 | -0.011 | -3.64
-10 | -0.411 | 0.11777 | -0.012 | -3.488
-9.5 | -0.383 | 0.11274 | -0.012 | -3.394
-9 | -0.355 | 0.08859 | -0.013 | -4.002
-8.5 | -0.326 | 0.07481 | -0.014 | -4.364
-8 | -0.297 | 0.07071 | -0.009 | -4.196
-7.5 | -0.417 | 0.05375 | -0.009 | -7.758
-7 | -0.415 | 0.05278 | -0.017 | -7.856
-6.5 | -0.387 | 0.04695 | -0.019 | -8.238
-6 | -0.347 | 0.04386 | -0.019 | -7.9
-5.5 | -0.301 | 0.04032 | -0.021 | -7.474
-5 | -0.304 | 0.01368 | -0.039 | -22.252
-4.5 | -0.24 | 0.01324 | -0.041 | -18.151
-4 | -0.174 | 0.01269 | -0.042 | -13.705
-3.5 | -0.106 | 0.01225 | -0.044 | -8.629
-3 | -0.036 | 0.01191 | -0.045 | -3.053
-2.5 | 0.034 | 0.01162 | -0.047 | 2.904
-2 | 0.104 | 0.01136 | -0.048 | 9.193
-1.5 | 0.175 | 0.01113 | -0.05 | 15.753
-1 | 0.247 | 0.01096 | -0.051 | 22.566
-0.5 | 0.314 | 0.00803 | -0.052 | 39.106
0 | 0.381 | 0.00844 | -0.054 | 45.149
0.5 | 0.45 | 0.00854 | -0.055 | 52.746
1 | 0.517 | 0.00865 | -0.057 | 59.795
1.5 | 0.586 | 0.00878 | -0.058 | 66.763
2 | 0.657 | 0.00891 | -0.06 | 73.725
2.5 | 0.729 | 0.00919 | -0.062 | 79.302
3 | 0.798 | 0.0096 | -0.064 | 83.13
3.5 | 0.867 | 0.01016 | -0.065 | 85.403
4 | 0.936 | 0.01107 | -0.067 | 84.571
4.5 | 1.003 | 0.01196 | -0.069 | 83.859
5 | 1.068 | 0.01314 | -0.07 | 81.257
5.5 | 1.131 | 0.01426 | -0.072 | 79.332
6 | 1.192 | 0.01547 | -0.073 | 77.039
6.5 | 1.251 | 0.01721 | -0.075 | 72.7
7 | 1.303 | 0.02443 | -0.076 | 53.351
7.5 | 1.351 | 0.02589 | -0.077 | 52.166
8 | 1.388 | 0.02751 | -0.079 | 50.469
8.5 | 1.414 | 0.02939 | -0.08 | 48.125
9 | 1.42 | 0.03232 | -0.082 | 43.945
9.5 | 1.387 | 0.03504 | -0.083 | 39.599
10 | 1.035 | 0.0763 | -0.044 | 13.562
10.5 | 0.737 | 0.10384 | -0.03 | 7.102
11 | 0.765 | 0.11842 | -0.034 | 6.461
11.5 | 0.793 | 0.12168 | -0.037 | 6.514
12 | 0.821 | 0.13066 | -0.041 | 6.282
12.5 | 0.848 | 0.13981 | -0.042 | 6.064
13 | 0.875 | 0.14444 | -0.044 | 6.06
13.5 | 0.903 | 0.1583 | -0.047 | 5.706
14 | 0.93 | 0.16231 | -0.048 | 5.73

## 32. Re 500k Mach 0.50 (2)
BIGFOIL.COM POLAR EXPORT
NACA67-517 a=0.2
NACA67-517 a=0.2 |  |  |  | Cl Max: | 0.9537 | at alpha= | 14.5 | deg
XFOIL ncrit=9 |  |  |  | L/D Max: | 43.8629 | at alpha= | 6 | deg
Re: | 500000 |  |  | Cd Min: | 0.20053 | at alpha= | 19.5 | deg
Mach: | 0.5 |  |  | Cl=0 at alpha= | -4.636 | deg
|  |  |  | @ Cl=0.1, Cd= | 0.020811
|  |  |  | @ Cl=0.4, Cd= | 0.015647
|  |  |  | @ Cl=0.6, Cd= | 0.014554
alpha (deg) | Cl | Cd | Cm | Cl/Cd
-11.5 | -0.039 | 0.09269 | -0.1499 | -0.42076
-11 | -0.0275 | 0.08705 | -0.1519 | -0.31591
-10.5 | -0.0495 | 0.07681 | -0.1608 | -0.64445
-10 | -0.0773 | 0.06707 | -0.1673 | -1.1525
-9.5 | -0.1046 | 0.05953 | -0.1669 | -1.7571
-9 | -0.1264 | 0.05203 | -0.1636 | -2.4294
-8.5 | -0.1513 | 0.04779 | -0.1566 | -3.1659
-8 | -0.188 | 0.04374 | -0.1459 | -4.2981
-7.5 | -0.2326 | 0.04126 | -0.1308 | -5.6374
-7 | -0.2633 | 0.03531 | -0.1168 | -7.4568
-6.5 | -0.3134 | 0.03394 | -0.0972 | -9.2339
-6 | -0.2806 | 0.02947 | -0.0916 | -9.5215
-5.5 | -0.1973 | 0.02563 | -0.0947 | -7.698
-5 | -0.0677 | 0.02296 | -0.1061 | -2.9486
-4.5 | 0.0253 | 0.02151 | -0.1104 | 1.1762
-3.5 | 0.0544 | 0.02166 | -0.0912 | 2.5115
-3 | 0.1511 | 0.01986 | -0.0967 | 7.6083
-2.5 | 0.0554 | 0.02128 | -0.0663 | 2.6034
-2 | 0.1116 | 0.02017 | -0.0642 | 5.533
-1.5 | 0.0971 | 0.02001 | -0.0487 | 4.8526
-1 | 0.1037 | 0.01926 | -0.0368 | 5.3842
0 | 0.0889 | 0.01474 | -0.0058 | 6.0312
1 | 0.1709 | 0.01594 | 0.0048 | 10.7215
1.5 | 0.2596 | 0.01647 | 0.0029 | 15.762
3 | 0.4251 | 0.0155 | 0.0089 | 27.4258
3.5 | 0.4891 | 0.01489 | 0.009 | 32.8475
4 | 0.5509 | 0.01447 | 0.0095 | 38.0719
4.5 | 0.596 | 0.01452 | 0.0127 | 41.0468
5 | 0.6342 | 0.01484 | 0.017 | 42.7358
5.5 | 0.6696 | 0.01536 | 0.0216 | 43.5938
6 | 0.704 | 0.01605 | 0.0262 | 43.8629
6.5 | 0.7349 | 0.01688 | 0.0314 | 43.5367
7 | 0.762 | 0.018 | 0.037 | 42.3333
7.5 | 0.7916 | 0.01918 | 0.0421 | 41.2722
8 | 0.8156 | 0.02068 | 0.0476 | 39.4391
8.5 | 0.8389 | 0.02237 | 0.0529 | 37.5011
9 | 0.8636 | 0.02414 | 0.058 | 35.7746
9.5 | 0.8859 | 0.02622 | 0.063 | 33.7872
10 | 0.9008 | 0.02886 | 0.0682 | 31.2128
10.5 | 0.9004 | 0.03256 | 0.074 | 27.6536
11 | 0.8947 | 0.03696 | 0.0793 | 24.2073
11.5 | 0.8958 | 0.04159 | 0.0828 | 21.5388
12 | 0.9015 | 0.04638 | 0.0853 | 19.4373
12.5 | 0.9121 | 0.05212 | 0.0851 | 17.5
13 | 0.9205 | 0.05862 | 0.0837 | 15.7028
13.5 | 0.9368 | 0.06516 | 0.081 | 14.3769
14 | 0.9452 | 0.07244 | 0.0782 | 13.048
14.5 | 0.9537 | 0.08002 | 0.0748 | 11.9183
15 | 0.9534 | 0.08803 | 0.0723 | 10.8304
15.5 | 0.9435 | 0.09597 | 0.0707 | 9.8312
16 | 0.928 | 0.10531 | 0.0675 | 8.8121
16.5 | 0.9069 | 0.11608 | 0.0627 | 7.8127
17 | 0.8828 | 0.12795 | 0.0564 | 6.8996
17.5 | 0.8598 | 0.14041 | 0.0492 | 6.1235
18 | 0.8358 | 0.15379 | 0.041 | 5.4347
18.5 | 0.8058 | 0.16919 | 0.0316 | 4.7627
19 | 0.7604 | 0.19058 | 0.0202 | 3.9899
19.5 | 0.7665 | 0.20053 | 0.0144 | 3.8224

## 33. Re 750k Mach 0.00 (1)
BIGFOIL.COM POLAR EXPORT
NACA67-517 a=0.2
NACA67-517 a=0.2 |  |  |  | Cl Max: | 1.57 | at alpha= | 14 | deg
JavaFoil+Calcfoil stall+Eppler ext transition |  |  |  | L/D Max: | 102.581 | at alpha= | 4 | deg
Re: | 750000 |  |  | Cd Min: | 0.006 | at alpha= | -0.5 | deg
Mach: | 0 |  |  | Cl=0 at alpha= | -2.7377 | deg
|  |  |  | @ Cl=0.1, Cd= | 0.0093482
|  |  |  | @ Cl=0.4, Cd= | 0.0062947
|  |  |  | @ Cl=0.6, Cd= | 0.0066413
alpha (deg) | Cl | Cd | Cm | Cl/Cd
-19 | -0.63 | 0.18104 | -0.001 | -3.48
-18.5 | -0.647 | 0.16987 | -0.002 | -3.811
-18 | -0.664 | 0.15933 | -0.002 | -4.166
-17.5 | -0.679 | 0.1566 | -0.003 | -4.336
-17 | -0.694 | 0.14316 | -0.003 | -4.845
-16.5 | -0.707 | 0.13707 | -0.004 | -5.155
-16 | -0.718 | 0.12828 | -0.005 | -5.596
-15.5 | -0.727 | 0.1226 | -0.005 | -5.931
-15 | -0.734 | 0.11884 | -0.006 | -6.177
-14.5 | -0.739 | 0.11193 | -0.006 | -6.599
-14 | -0.741 | 0.1049 | -0.007 | -7.059
-13.5 | -0.739 | 0.09831 | -0.007 | -7.52
-13 | -0.735 | 0.09162 | -0.008 | -8.025
-12.5 | -0.728 | 0.08587 | -0.009 | -8.472
-12 | -0.716 | 0.08035 | -0.01 | -8.914
-11.5 | -0.701 | 0.07555 | -0.01 | -9.285
-11 | -0.683 | 0.07141 | -0.011 | -9.558
-10.5 | -0.66 | 0.06671 | -0.012 | -9.898
-10 | -0.636 | 0.0614 | -0.013 | -10.351
-9.5 | -0.606 | 0.05785 | -0.014 | -10.481
-9 | -0.575 | 0.05373 | -0.015 | -10.694
-8.5 | -0.545 | 0.04678 | -0.017 | -11.644
-8 | -0.6 | 0.01373 | -0.027 | -43.692
-7.5 | -0.55 | 0.01326 | -0.029 | -41.463
-7 | -0.497 | 0.01248 | -0.03 | -39.845
-6.5 | -0.443 | 0.01209 | -0.031 | -36.628
-6 | -0.387 | 0.0117 | -0.032 | -33.107
-5.5 | -0.33 | 0.01131 | -0.034 | -29.194
-5 | -0.272 | 0.0109 | -0.035 | -24.951
-4.5 | -0.213 | 0.01059 | -0.036 | -20.117
-4 | -0.153 | 0.01027 | -0.038 | -14.924
-3.5 | -0.093 | 0.01003 | -0.039 | -9.25
-3 | -0.032 | 0.00978 | -0.04 | -3.254
-2.5 | 0.029 | 0.00958 | -0.041 | 3.08
-2 | 0.091 | 0.00937 | -0.043 | 9.725
-1.5 | 0.153 | 0.00922 | -0.044 | 16.587
-1 | 0.215 | 0.00906 | -0.045 | 23.783
-0.5 | 0.276 | 0.006 | -0.047 | 45.975
0 | 0.335 | 0.00623 | -0.048 | 53.691
0.5 | 0.396 | 0.00629 | -0.049 | 62.896
1 | 0.455 | 0.00636 | -0.051 | 71.481
1.5 | 0.515 | 0.00645 | -0.052 | 79.804
2 | 0.576 | 0.00656 | -0.053 | 87.855
2.5 | 0.638 | 0.00677 | -0.055 | 94.221
3 | 0.699 | 0.00713 | -0.056 | 97.912
3.5 | 0.759 | 0.00749 | -0.058 | 101.27
4 | 0.819 | 0.00798 | -0.059 | 102.581
4.5 | 0.878 | 0.00869 | -0.061 | 101.014
5 | 0.936 | 0.00928 | -0.062 | 100.855
5.5 | 0.993 | 0.01008 | -0.063 | 98.547
6 | 1.049 | 0.0108 | -0.065 | 97.129
6.5 | 1.105 | 0.01148 | -0.066 | 96.222
7 | 1.159 | 0.01239 | -0.067 | 93.593
7.5 | 1.211 | 0.01313 | -0.069 | 92.229
8 | 1.259 | 0.01872 | -0.07 | 67.241
8.5 | 1.306 | 0.01955 | -0.071 | 66.821
9 | 1.352 | 0.02037 | -0.072 | 66.358
9.5 | 1.394 | 0.02136 | -0.074 | 65.264
10 | 1.431 | 0.02241 | -0.075 | 63.86
10.5 | 1.464 | 0.02341 | -0.076 | 62.546
11 | 1.493 | 0.02523 | -0.077 | 59.178
11.5 | 1.518 | 0.02647 | -0.078 | 57.333
12 | 1.537 | 0.02785 | -0.079 | 55.204
12.5 | 1.553 | 0.02916 | -0.081 | 53.263
13 | 1.563 | 0.03094 | -0.082 | 50.523
13.5 | 1.569 | 0.03264 | -0.083 | 48.068
14 | 1.57 | 0.03432 | -0.084 | 45.746
14.5 | 1.566 | 0.03633 | -0.085 | 43.121
15 | 1.558 | 0.03816 | -0.086 | 40.832
15.5 | 1.545 | 0.04056 | -0.087 | 38.083
16 | 1.525 | 0.04416 | -0.088 | 34.541
16.5 | 1.501 | 0.04776 | -0.088 | 31.418
17 | 1.432 | 0.06226 | -0.085 | 22.999
17.5 | 1.365 | 0.07955 | -0.082 | 17.159
18 | 1.267 | 0.11758 | -0.072 | 10.778
18.5 | 1.197 | 0.14972 | -0.06 | 7.992
19 | 1.159 | 0.16217 | -0.057 | 7.15

## 34. Re 750k Mach 0.00 (2)
BIGFOIL.COM POLAR EXPORT
NACA67-517 a=0.2
NACA67-517 a=0.2 |  |  |  | Cl Max: | 1.2074 | at alpha= | 18 | deg
XFOIL ncrit=9 |  |  |  | L/D Max: | 80.8422 | at alpha= | 4.5 | deg
Re: | 750000 |  |  | Cd Min: | 0.09354 | at alpha= | 20 | deg
Mach: | 0 |  |  | Cl=0 at alpha= | -4.7582 | deg
|  |  |  | @ Cl=0.1, Cd= | 0.012287
|  |  |  | @ Cl=0.4, Cd= | 0.0097472
|  |  |  | @ Cl=0.6, Cd= | 0.0085638
alpha (deg) | Cl | Cd | Cm | Cl/Cd
-17 | -0.8283 | 0.04251 | -0.1336 | -19.4848
-16.5 | -0.8108 | 0.04025 | -0.1327 | -20.1441
-16 | -0.8033 | 0.0374 | -0.1306 | -21.4786
-15.5 | -0.8129 | 0.03359 | -0.1264 | -24.2007
-15 | -0.7745 | 0.03387 | -0.1254 | -22.8668
-14.5 | -0.747 | 0.03333 | -0.1234 | -22.4122
-14 | -0.7393 | 0.03087 | -0.1192 | -23.9488
-13.5 | -0.7272 | 0.02862 | -0.115 | -25.4088
-13 | -0.704 | 0.0276 | -0.1116 | -25.5072
-12.5 | -0.6847 | 0.02541 | -0.1079 | -26.9461
-12 | -0.6558 | 0.02428 | -0.1048 | -27.0099
-11.5 | -0.6246 | 0.02345 | -0.1019 | -26.6354
-11 | -0.5917 | 0.0227 | -0.0992 | -26.0661
-10.5 | -0.5526 | 0.02148 | -0.0975 | -25.7263
-10 | -0.5116 | 0.02051 | -0.0959 | -24.9439
-9.5 | -0.4606 | 0.01906 | -0.0965 | -24.1658
-8.5 | -0.3575 | 0.01725 | -0.0969 | -20.7246
-8 | -0.3094 | 0.01676 | -0.0963 | -18.4606
-7.5 | -0.252 | 0.01563 | -0.0974 | -16.1228
-7 | -0.2028 | 0.015 | -0.097 | -13.52
-6.5 | -0.1552 | 0.01457 | -0.0961 | -10.652
-6 | -0.1101 | 0.01407 | -0.0949 | -7.8252
-5.5 | -0.0651 | 0.01371 | -0.0937 | -4.7484
-5 | -0.022 | 0.0133 | -0.092 | -1.6541
-4.5 | 0.0235 | 0.01301 | -0.0906 | 1.8063
-4 | 0.0655 | 0.01251 | -0.0886 | 5.2358
-3.5 | 0.1088 | 0.01223 | -0.0866 | 8.8962
-3 | 0.1464 | 0.01195 | -0.0837 | 12.251
-2.5 | 0.1783 | 0.01142 | -0.0795 | 15.613
-2 | 0.1782 | 0.01042 | -0.0686 | 17.1017
-1.5 | 0.1179 | 0.0087 | -0.0449 | 13.5517
-1 | 0.1715 | 0.00869 | -0.0442 | 19.7353
-0.5 | 0.2348 | 0.00879 | -0.0456 | 26.7122
0 | 0.2841 | 0.00897 | -0.0444 | 31.6722
0.5 | 0.3425 | 0.00923 | -0.0448 | 37.1073
1 | 0.4181 | 0.00991 | -0.0479 | 42.1897
1.5 | 0.4615 | 0.0096 | -0.046 | 48.0729
2 | 0.5162 | 0.00916 | -0.0464 | 56.3537
2.5 | 0.5558 | 0.00888 | -0.0436 | 62.5901
3 | 0.5976 | 0.00859 | -0.0413 | 69.5693
3.5 | 0.6233 | 0.00831 | -0.0355 | 75.006
4 | 0.6527 | 0.00821 | -0.0305 | 79.5006
4.5 | 0.6815 | 0.00843 | -0.0256 | 80.8422
5 | 0.7072 | 0.00885 | -0.0203 | 79.9096
5.5 | 0.7282 | 0.00943 | -0.0144 | 77.2216
6 | 0.7414 | 0.01027 | -0.0072 | 72.1908
6.5 | 0.7603 | 0.01112 | -0.0014 | 68.3723
7 | 0.7756 | 0.01211 | 0.0048 | 64.0462
7.5 | 0.7943 | 0.01318 | 0.0102 | 60.2656
8 | 0.8173 | 0.01424 | 0.0147 | 57.3947
8.5 | 0.8453 | 0.0152 | 0.0181 | 55.6118
9 | 0.8729 | 0.01618 | 0.0215 | 53.9493
9.5 | 0.8986 | 0.01731 | 0.025 | 51.9122
11 | 0.9556 | 0.02201 | 0.0372 | 43.4166
11.5 | 0.9686 | 0.02406 | 0.0416 | 40.2577
12 | 0.9797 | 0.02633 | 0.0458 | 37.2085
12.5 | 1.0022 | 0.02833 | 0.0481 | 35.3759
13 | 1.0375 | 0.03063 | 0.0471 | 33.872
13.5 | 1.0797 | 0.03318 | 0.0442 | 32.5407
14 | 1.1152 | 0.0363 | 0.0417 | 30.7218
15 | 1.1543 | 0.04219 | 0.0435 | 27.3596
15.5 | 1.1729 | 0.04494 | 0.0448 | 26.0992
16 | 1.1793 | 0.04896 | 0.0463 | 24.087
16.5 | 1.1924 | 0.05254 | 0.0471 | 22.6951
17 | 1.1977 | 0.05703 | 0.0478 | 21.0012
17.5 | 1.2025 | 0.06181 | 0.0481 | 19.4548
18 | 1.2074 | 0.06678 | 0.0479 | 18.0803
18.5 | 1.1976 | 0.07364 | 0.0473 | 16.2629
19 | 1.2022 | 0.07907 | 0.0463 | 15.2042
19.5 | 1.1979 | 0.0858 | 0.0447 | 13.9615
20 | 1.1876 | 0.09354 | 0.0425 | 12.6962

## 35. Re 750k Mach 0.10 (1)
BIGFOIL.COM POLAR EXPORT
NACA67-517 a=0.2
NACA67-517 a=0.2 |  |  |  | Cl Max: | 1.56 | at alpha= | 13.5 | deg
JavaFoil+Calcfoil stall+Eppler ext transition |  |  |  | L/D Max: | 102.361 | at alpha= | 4 | deg
Re: | 750000 |  |  | Cd Min: | 0.00602 | at alpha= | -0.5 | deg
Mach: | 0.1 |  |  | Cl=0 at alpha= | -2.7419 | deg
|  |  |  | @ Cl=0.1, Cd= | 0.0093706
|  |  |  | @ Cl=0.4, Cd= | 0.0063135
|  |  |  | @ Cl=0.6, Cd= | 0.0066645
alpha (deg) | Cl | Cd | Cm | Cl/Cd
-18.5 | -0.6 | 0.17235 | -0.002 | -3.48
-18 | -0.619 | 0.16565 | -0.002 | -3.739
-17.5 | -0.638 | 0.15673 | -0.003 | -4.071
-17 | -0.656 | 0.15024 | -0.003 | -4.365
-16.5 | -0.672 | 0.13891 | -0.004 | -4.839
-16 | -0.687 | 0.13156 | -0.005 | -5.222
-15.5 | -0.7 | 0.12635 | -0.005 | -5.536
-15 | -0.71 | 0.11841 | -0.006 | -5.996
-14.5 | -0.718 | 0.11233 | -0.006 | -6.39
-14 | -0.723 | 0.10643 | -0.007 | -6.791
-13.5 | -0.725 | 0.09773 | -0.008 | -7.416
-13 | -0.723 | 0.09253 | -0.008 | -7.815
-12.5 | -0.718 | 0.0868 | -0.009 | -8.27
-12 | -0.709 | 0.08171 | -0.01 | -8.676
-11.5 | -0.696 | 0.07605 | -0.01 | -9.15
-11 | -0.679 | 0.07227 | -0.011 | -9.393
-10.5 | -0.658 | 0.06744 | -0.012 | -9.757
-10 | -0.633 | 0.06279 | -0.013 | -10.087
-9.5 | -0.606 | 0.05843 | -0.014 | -10.368
-9 | -0.574 | 0.05451 | -0.015 | -10.537
-8.5 | -0.544 | 0.04777 | -0.017 | -11.393
-8 | -0.512 | 0.04039 | -0.02 | -12.682
-7.5 | -0.551 | 0.01334 | -0.029 | -41.318
-7 | -0.499 | 0.01254 | -0.03 | -39.797
-6.5 | -0.445 | 0.01215 | -0.031 | -36.59
-6 | -0.389 | 0.01175 | -0.033 | -33.088
-5.5 | -0.332 | 0.01138 | -0.034 | -29.127
-5 | -0.273 | 0.01097 | -0.035 | -24.909
-4.5 | -0.214 | 0.01062 | -0.036 | -20.141
-4 | -0.154 | 0.01031 | -0.038 | -14.928
-3.5 | -0.093 | 0.01006 | -0.039 | -9.262
-3 | -0.032 | 0.00982 | -0.04 | -3.257
-2.5 | 0.03 | 0.0096 | -0.042 | 3.086
-2 | 0.092 | 0.00939 | -0.043 | 9.747
-1.5 | 0.154 | 0.00924 | -0.044 | 16.626
-1 | 0.216 | 0.00908 | -0.046 | 23.832
-0.5 | 0.277 | 0.00602 | -0.047 | 46.036
0 | 0.336 | 0.00626 | -0.048 | 53.745
0.5 | 0.397 | 0.00631 | -0.049 | 62.956
1 | 0.457 | 0.00638 | -0.051 | 71.594
1.5 | 0.518 | 0.00648 | -0.052 | 79.868
2 | 0.579 | 0.00659 | -0.054 | 87.88
2.5 | 0.641 | 0.00681 | -0.055 | 94.096
3 | 0.702 | 0.00717 | -0.057 | 97.865
3.5 | 0.762 | 0.00755 | -0.058 | 101.016
4 | 0.823 | 0.00804 | -0.059 | 102.361
4.5 | 0.882 | 0.00877 | -0.061 | 100.558
5 | 0.94 | 0.00935 | -0.062 | 100.538
5.5 | 0.997 | 0.01017 | -0.064 | 98.032
6 | 1.054 | 0.01089 | -0.065 | 96.797
6.5 | 1.11 | 0.0116 | -0.066 | 95.701
7 | 1.165 | 0.01252 | -0.068 | 93.047
7.5 | 1.217 | 0.01316 | -0.069 | 92.488
8 | 1.264 | 0.01892 | -0.07 | 66.817
8.5 | 1.311 | 0.01974 | -0.071 | 66.422
9 | 1.357 | 0.02056 | -0.073 | 66.001
9.5 | 1.398 | 0.02155 | -0.074 | 64.882
10 | 1.435 | 0.02255 | -0.075 | 63.636
10.5 | 1.467 | 0.02369 | -0.076 | 61.928
11 | 1.495 | 0.02548 | -0.078 | 58.664
11.5 | 1.518 | 0.02688 | -0.079 | 56.47
12 | 1.536 | 0.02828 | -0.08 | 54.329
12.5 | 1.55 | 0.02959 | -0.081 | 52.376
13 | 1.557 | 0.03146 | -0.082 | 49.505
13.5 | 1.56 | 0.03317 | -0.083 | 47.039
14 | 1.558 | 0.03513 | -0.084 | 44.352
14.5 | 1.551 | 0.03696 | -0.085 | 41.955
15 | 1.538 | 0.03918 | -0.086 | 39.269
15.5 | 1.521 | 0.04176 | -0.087 | 36.418
16 | 1.494 | 0.04601 | -0.088 | 32.481
16.5 | 1.46 | 0.05095 | -0.088 | 28.651
17 | 1.345 | 0.08205 | -0.08 | 16.395
17.5 | 1.277 | 0.10424 | -0.075 | 12.25
18 | 1.193 | 0.13947 | -0.063 | 8.555
18.5 | 1.142 | 0.15806 | -0.054 | 7.227

## 36. Re 750k Mach 0.10 (2)
BIGFOIL.COM POLAR EXPORT
NACA67-517 a=0.2
NACA67-517 a=0.2 |  |  |  | Cl Max: | 1.1958 | at alpha= | 18 | deg
XFOIL ncrit=9 |  |  |  | L/D Max: | 79.8239 | at alpha= | 4.5 | deg
Re: | 750000 |  |  | Cd Min: | 0.19238 | at alpha= | -20 | deg
Mach: | 0.1 |  |  | Cl=0 at alpha= | -4.7857 | deg
|  |  |  | @ Cl=0.1, Cd= | 0.012391
|  |  |  | @ Cl=0.4, Cd= | 0.0097567
|  |  |  | @ Cl=0.6, Cd= | 0.0085544
alpha (deg) | Cl | Cd | Cm | Cl/Cd
-20 | -0.3145 | 0.19238 | -0.0716 | -1.6348
-19.5 | -0.2972 | 0.18726 | -0.0748 | -1.5871
-19 | -0.2816 | 0.18147 | -0.0782 | -1.5518
-18.5 | -0.2743 | 0.1732 | -0.0822 | -1.5837
-18 | -0.2716 | 0.16287 | -0.0856 | -1.6676
-17.5 | -0.2601 | 0.1559 | -0.0889 | -1.6684
-16.5 | -0.7411 | 0.04696 | -0.1367 | -15.7815
-16 | -0.7633 | 0.04106 | -0.135 | -18.5899
-15.5 | -0.7781 | 0.03655 | -0.1315 | -21.2886
-15 | -0.7519 | 0.03578 | -0.1296 | -21.0145
-14.5 | -0.7082 | 0.03649 | -0.129 | -19.4081
-14 | -0.7123 | 0.03317 | -0.1242 | -21.4742
-13.5 | -0.7097 | 0.03026 | -0.1193 | -23.4534
-13 | -0.6914 | 0.02873 | -0.1154 | -24.0654
-12.5 | -0.678 | 0.02628 | -0.1109 | -25.7991
-12 | -0.6512 | 0.02513 | -0.1075 | -25.9133
-11.5 | -0.6218 | 0.0243 | -0.1042 | -25.5885
-11 | -0.5907 | 0.02352 | -0.1011 | -25.1148
-10.5 | -0.5537 | 0.02209 | -0.099 | -25.0656
-10 | -0.5142 | 0.02105 | -0.0971 | -24.4276
-9.5 | -0.4635 | 0.01942 | -0.0974 | -23.8671
-9 | -0.4109 | 0.01829 | -0.0978 | -22.4658
-8.5 | -0.3599 | 0.01749 | -0.0977 | -20.5775
-8 | -0.311 | 0.01695 | -0.0972 | -18.3481
-7.5 | -0.2524 | 0.01582 | -0.0984 | -15.9545
-7 | -0.2019 | 0.01512 | -0.0981 | -13.3532
-6.5 | -0.154 | 0.0147 | -0.0972 | -10.4762
-6 | -0.1078 | 0.0142 | -0.0961 | -7.5915
-5.5 | -0.063 | 0.0138 | -0.0948 | -4.5652
-5 | -0.0195 | 0.01338 | -0.0931 | -1.4574
-4.5 | 0.026 | 0.01307 | -0.0917 | 1.9893
-4 | 0.0686 | 0.01258 | -0.0896 | 5.4531
-3.5 | 0.1118 | 0.01232 | -0.0876 | 9.0747
-3 | 0.1498 | 0.01203 | -0.0847 | 12.4522
-2.5 | 0.1827 | 0.01148 | -0.0806 | 15.9146
-2 | 0.1852 | 0.01049 | -0.0702 | 17.6549
-1.5 | 0.1186 | 0.00874 | -0.0452 | 13.5698
-1 | 0.172 | 0.00871 | -0.0444 | 19.7474
-0.5 | 0.2363 | 0.00882 | -0.0459 | 26.7914
0 | 0.2826 | 0.00903 | -0.044 | 31.2957
0.5 | 0.3439 | 0.00925 | -0.0449 | 37.1784
1 | 0.4214 | 0.00995 | -0.0483 | 42.3518
1.5 | 0.4622 | 0.00964 | -0.0458 | 47.9461
2 | 0.5192 | 0.00919 | -0.0466 | 56.4962
2.5 | 0.5564 | 0.00891 | -0.0432 | 62.4467
3 | 0.5944 | 0.00862 | -0.0401 | 68.9559
3.5 | 0.6183 | 0.00834 | -0.0338 | 74.1367
4 | 0.65 | 0.00829 | -0.0293 | 78.4077
4.5 | 0.6801 | 0.00852 | -0.0246 | 79.8239
5 | 0.7051 | 0.00896 | -0.0191 | 78.6942
5.5 | 0.7266 | 0.00955 | -0.0132 | 76.0838
6 | 0.7394 | 0.01042 | -0.006 | 70.9597
6.5 | 0.7591 | 0.01127 | -0.0003 | 67.3558
7 | 0.7749 | 0.01227 | 0.0059 | 63.154
7.5 | 0.7935 | 0.01337 | 0.0114 | 59.3493
8 | 0.8178 | 0.0144 | 0.0156 | 56.7917
8.5 | 0.8456 | 0.01539 | 0.0191 | 54.9448
9 | 0.8735 | 0.01638 | 0.0225 | 53.3272
9.5 | 0.8985 | 0.01757 | 0.0262 | 51.1383
10 | 0.9232 | 0.01885 | 0.0297 | 48.9761
10.5 | 0.9429 | 0.02039 | 0.0338 | 46.2433
11 | 0.9544 | 0.02242 | 0.0387 | 42.5691
11.5 | 0.9671 | 0.02453 | 0.043 | 39.4252
12 | 0.9783 | 0.02684 | 0.0473 | 36.4493
12.5 | 1.0004 | 0.02892 | 0.0496 | 34.592
13 | 1.0347 | 0.03131 | 0.0488 | 33.0469
13.5 | 1.077 | 0.03392 | 0.0459 | 31.7512
14 | 1.1126 | 0.03711 | 0.0434 | 29.9811
15.5 | 1.1683 | 0.04626 | 0.0463 | 25.2551
16 | 1.1738 | 0.05047 | 0.0478 | 23.2574
16.5 | 1.1863 | 0.05422 | 0.0485 | 21.8794
17 | 1.1841 | 0.05962 | 0.0493 | 19.8608
17.5 | 1.194 | 0.064 | 0.0492 | 18.6562
18 | 1.1958 | 0.06945 | 0.0489 | 17.2181
18.5 | 1.1879 | 0.07627 | 0.0481 | 15.5749
19 | 1.1895 | 0.08222 | 0.0469 | 14.4673
19.5 | 1.1829 | 0.08938 | 0.045 | 13.2345
20 | 1.1696 | 0.09772 | 0.0424 | 11.9689

## 37. Re 750k Mach 0.25 (1)
BIGFOIL.COM POLAR EXPORT
NACA67-517 a=0.2
NACA67-517 a=0.2 |  |  |  | Cl Max: | 1.515 | at alpha= | 12 | deg
JavaFoil+Calcfoil stall+Eppler ext transition |  |  |  | L/D Max: | 100.031 | at alpha= | 4 | deg
Re: | 750000 |  |  | Cd Min: | 0.00613 | at alpha= | -0.5 | deg
Mach: | 0.25 |  |  | Cl=0 at alpha= | -2.7381 | deg
|  |  |  | @ Cl=0.1, Cd= | 0.0095331
|  |  |  | @ Cl=0.4, Cd= | 0.0064324
|  |  |  | @ Cl=0.6, Cd= | 0.0067754
alpha (deg) | Cl | Cd | Cm | Cl/Cd
-16.5 | -0.351 | 0.16518 | -0.004 | -2.125
-16 | -0.403 | 0.15436 | -0.004 | -2.613
-15.5 | -0.451 | 0.14267 | -0.005 | -3.163
-15 | -0.495 | 0.13612 | -0.006 | -3.635
-14.5 | -0.534 | 0.12692 | -0.006 | -4.205
-14 | -0.568 | 0.1168 | -0.007 | -4.86
-13.5 | -0.596 | 0.10724 | -0.007 | -5.559
-13 | -0.619 | 0.1004 | -0.008 | -6.163
-12.5 | -0.635 | 0.09468 | -0.009 | -6.708
-12 | -0.645 | 0.08828 | -0.009 | -7.303
-11.5 | -0.648 | 0.08092 | -0.01 | -8.011
-11 | -0.645 | 0.07642 | -0.011 | -8.439
-10.5 | -0.635 | 0.07149 | -0.012 | -8.887
-10 | -0.62 | 0.06646 | -0.013 | -9.33
-9.5 | -0.599 | 0.06129 | -0.013 | -9.77
-9 | -0.573 | 0.05672 | -0.014 | -10.099
-8.5 | -0.542 | 0.05226 | -0.016 | -10.38
-8 | -0.507 | 0.0477 | -0.017 | -10.627
-7.5 | -0.477 | 0.03789 | -0.021 | -12.597
-7 | -0.507 | 0.01286 | -0.031 | -39.438
-6.5 | -0.453 | 0.01249 | -0.032 | -36.27
-6 | -0.397 | 0.01208 | -0.033 | -32.867
-5.5 | -0.339 | 0.01168 | -0.035 | -29.03
-5 | -0.28 | 0.01123 | -0.036 | -24.894
-4.5 | -0.219 | 0.01088 | -0.037 | -20.149
-4 | -0.158 | 0.01054 | -0.039 | -14.967
-3.5 | -0.096 | 0.01025 | -0.04 | -9.32
-3 | -0.033 | 0.00999 | -0.041 | -3.284
-2.5 | 0.03 | 0.00977 | -0.043 | 3.112
-2 | 0.094 | 0.00955 | -0.044 | 9.837
-1.5 | 0.158 | 0.00937 | -0.045 | 16.836
-1 | 0.222 | 0.00923 | -0.047 | 24.082
-0.5 | 0.284 | 0.00613 | -0.048 | 46.374
0 | 0.345 | 0.00638 | -0.049 | 54.14
0.5 | 0.408 | 0.00644 | -0.051 | 63.358
1 | 0.469 | 0.00651 | -0.052 | 71.963
1.5 | 0.531 | 0.00662 | -0.054 | 80.32
2 | 0.595 | 0.00675 | -0.055 | 88.107
2.5 | 0.658 | 0.00707 | -0.057 | 93.05
3 | 0.72 | 0.00741 | -0.058 | 97.237
3.5 | 0.782 | 0.00783 | -0.06 | 99.949
4 | 0.844 | 0.00844 | -0.061 | 100.031
4.5 | 0.905 | 0.0092 | -0.062 | 98.395
5 | 0.964 | 0.0098 | -0.064 | 98.423
5.5 | 1.023 | 0.01075 | -0.065 | 95.182
6 | 1.081 | 0.0114 | -0.067 | 94.781
6.5 | 1.137 | 0.0122 | -0.068 | 93.2
7 | 1.193 | 0.0133 | -0.069 | 89.697
7.5 | 1.245 | 0.0142 | -0.071 | 87.695
8 | 1.292 | 0.02002 | -0.072 | 64.528
8.5 | 1.338 | 0.02081 | -0.073 | 64.308
9 | 1.382 | 0.0218 | -0.074 | 63.38
9.5 | 1.42 | 0.02288 | -0.076 | 62.079
10 | 1.452 | 0.02404 | -0.077 | 60.419
10.5 | 1.478 | 0.02579 | -0.078 | 57.294
11 | 1.497 | 0.02737 | -0.079 | 54.71
11.5 | 1.51 | 0.02909 | -0.081 | 51.914
12 | 1.515 | 0.03085 | -0.082 | 49.11
12.5 | 1.512 | 0.03283 | -0.083 | 46.068
13 | 1.502 | 0.03452 | -0.084 | 43.501
13.5 | 1.482 | 0.03678 | -0.085 | 40.296
14 | 1.453 | 0.03986 | -0.086 | 36.454
14.5 | 1.414 | 0.04337 | -0.087 | 32.61
15 | 1.352 | 0.05039 | -0.087 | 26.827
15.5 | 1.218 | 0.07967 | -0.078 | 15.293
16 | 1.078 | 0.13127 | -0.052 | 8.212
16.5 | 1.02 | 0.14222 | -0.049 | 7.17
17 | 0.958 | 0.15561 | -0.045 | 6.156

## 38. Re 750k Mach 0.25 (2)
BIGFOIL.COM POLAR EXPORT
NACA67-517 a=0.2
NACA67-517 a=0.2 |  |  |  | Cl Max: | 1.0589 | at alpha= | 13.5 | deg
XFOIL ncrit=9 |  |  |  | L/D Max: | 73.0482 | at alpha= | 4.5 | deg
Re: | 750000 |  |  | Cd Min: | 0.12586 | at alpha= | -15.5 | deg
Mach: | 0.25 |  |  | Cl=0 at alpha= | -4.9591 | deg
|  |  |  | @ Cl=0.1, Cd= | 0.012948
|  |  |  | @ Cl=0.4, Cd= | 0.0099311
|  |  |  | @ Cl=0.6, Cd= | 0.0087239
alpha (deg) | Cl | Cd | Cm | Cl/Cd
-15.5 | -0.2264 | 0.12586 | -0.1065 | -1.7988
-15 | -0.2201 | 0.11852 | -0.1104 | -1.8571
-14.5 | -0.1908 | 0.11674 | -0.1122 | -1.6344
-14 | -0.1779 | 0.11127 | -0.1153 | -1.5988
-13.5 | -0.1765 | 0.1034 | -0.1193 | -1.707
-12.5 | -0.2548 | 0.0717 | -0.1347 | -3.5537
-12 | -0.3122 | 0.05822 | -0.1411 | -5.3624
-11.5 | -0.3871 | 0.04729 | -0.1369 | -8.1857
-11 | -0.4822 | 0.03551 | -0.1238 | -13.5793
-10.5 | -0.5173 | 0.02872 | -0.113 | -18.0118
-10 | -0.5068 | 0.02491 | -0.1068 | -20.3452
-9.5 | -0.4737 | 0.02203 | -0.1038 | -21.5025
-9 | -0.4307 | 0.02068 | -0.1019 | -20.8269
-8.5 | -0.378 | 0.01923 | -0.1016 | -19.6568
-8 | -0.3255 | 0.01828 | -0.1011 | -17.8063
-7.5 | -0.2636 | 0.01715 | -0.1022 | -15.3703
-7 | -0.1994 | 0.0159 | -0.1039 | -12.5409
-6.5 | -0.1478 | 0.01536 | -0.1033 | -9.6224
-6 | -0.0978 | 0.01491 | -0.1024 | -6.5594
-5.5 | -0.0519 | 0.0143 | -0.1008 | -3.6294
-5 | -0.0036 | 0.01401 | -0.0994 | -0.25696
-4.5 | 0.0404 | 0.01346 | -0.0973 | 3.0015
-4 | 0.0852 | 0.013 | -0.0953 | 6.5538
-3.5 | 0.1275 | 0.01285 | -0.0929 | 9.9222
-3 | 0.167 | 0.01249 | -0.0899 | 13.3707
-2.5 | 0.206 | 0.01187 | -0.0866 | 17.3547
-2 | 0.2223 | 0.01092 | -0.0789 | 20.3571
-1.5 | 0.1549 | 0.00957 | -0.0537 | 16.186
-1 | 0.1772 | 0.00883 | -0.0458 | 20.068
-0.5 | 0.2251 | 0.00908 | -0.0437 | 24.7907
0 | 0.282 | 0.00925 | -0.0434 | 30.4865
0.5 | 0.3541 | 0.00935 | -0.046 | 37.8717
1 | 0.4165 | 0.01014 | -0.0461 | 41.075
1.5 | 0.4717 | 0.00985 | -0.0458 | 47.8883
2 | 0.5123 | 0.00946 | -0.0428 | 54.1543
2.5 | 0.561 | 0.00906 | -0.0414 | 61.9205
3 | 0.5747 | 0.00875 | -0.0327 | 65.68
3.5 | 0.5982 | 0.00872 | -0.0263 | 68.6009
4 | 0.6347 | 0.0088 | -0.0226 | 72.125
4.5 | 0.6662 | 0.00912 | -0.0179 | 73.0482
5 | 0.692 | 0.00965 | -0.0124 | 71.7098
5.5 | 0.7148 | 0.01031 | -0.0066 | 69.3307
6 | 0.7311 | 0.01122 | 0.0002 | 65.1604
6.5 | 0.7527 | 0.01214 | 0.0058 | 62.0016
7 | 0.7726 | 0.01314 | 0.0115 | 58.7976
7.5 | 0.7932 | 0.01429 | 0.0168 | 55.5073
8 | 0.8166 | 0.01546 | 0.0215 | 52.8202
8.5 | 0.8458 | 0.01652 | 0.025 | 51.1985
9 | 0.8742 | 0.01764 | 0.0286 | 49.5578
9.5 | 0.9 | 0.01893 | 0.0324 | 47.5436
10 | 0.923 | 0.02044 | 0.0364 | 45.1566
10.5 | 0.9378 | 0.02242 | 0.0412 | 41.8287
11 | 0.947 | 0.02478 | 0.0464 | 38.2163
11.5 | 0.9577 | 0.02726 | 0.0509 | 35.1321
12 | 0.972 | 0.02968 | 0.0548 | 32.7493
12.5 | 0.9938 | 0.03203 | 0.0572 | 31.0272
13 | 1.0218 | 0.03491 | 0.0574 | 29.2696
13.5 | 1.0589 | 0.03818 | 0.0552 | 27.7344

## 39. Re 750k Mach 0.50 (1)
BIGFOIL.COM POLAR EXPORT
NACA67-517 a=0.2
NACA67-517 a=0.2 |  |  |  | Cl Max: | 1.422 | at alpha= | 9 | deg
JavaFoil+Calcfoil stall+Eppler ext transition |  |  |  | L/D Max: | 92.708 | at alpha= | 3 | deg
Re: | 750000 |  |  | Cd Min: | 0.00669 | at alpha= | -0.5 | deg
Mach: | 0.5 |  |  | Cl=0 at alpha= | -2.7429 | deg
|  |  |  | @ Cl=0.1, Cd= | 0.010288
|  |  |  | @ Cl=0.4, Cd= | 0.0069706
|  |  |  | @ Cl=0.6, Cd= | 0.0073362
alpha (deg) | Cl | Cd | Cm | Cl/Cd
-20 | -0.973 | 0.20639 | 0 | -4.713
-19.5 | -0.945 | 0.20129 | -0.001 | -4.696
-19 | -0.918 | 0.19499 | -0.002 | -4.707
-18.5 | -0.89 | 0.19097 | -0.002 | -4.662
-18 | -0.861 | 0.18376 | -0.003 | -4.683
-17.5 | -0.833 | 0.17865 | -0.004 | -4.661
-17 | -0.805 | 0.1746 | -0.004 | -4.611
-16.5 | -0.777 | 0.16605 | -0.005 | -4.681
-16 | -0.75 | 0.16235 | -0.005 | -4.617
-15.5 | -0.722 | 0.15785 | -0.006 | -4.573
-15 | -0.693 | 0.15489 | -0.007 | -4.475
-14.5 | -0.664 | 0.14592 | -0.007 | -4.553
-14 | -0.636 | 0.14091 | -0.008 | -4.516
-13.5 | -0.608 | 0.13679 | -0.008 | -4.448
-13 | -0.58 | 0.13886 | -0.009 | -4.18
-12.5 | -0.552 | 0.13537 | -0.009 | -4.081
-12 | -0.524 | 0.12685 | -0.01 | -4.134
-11.5 | -0.496 | 0.11928 | -0.01 | -4.155
-11 | -0.467 | 0.11333 | -0.011 | -4.122
-10.5 | -0.439 | 0.10872 | -0.011 | -4.038
-10 | -0.411 | 0.10599 | -0.012 | -3.876
-9.5 | -0.383 | 0.10209 | -0.013 | -3.749
-9 | -0.355 | 0.08715 | -0.013 | -4.069
-8.5 | -0.327 | 0.07245 | -0.014 | -4.508
-8 | -0.298 | 0.0636 | -0.015 | -4.693
-7.5 | -0.417 | 0.05185 | -0.01 | -8.044
-7 | -0.415 | 0.05111 | -0.018 | -8.115
-6.5 | -0.387 | 0.04532 | -0.02 | -8.545
-6 | -0.348 | 0.04146 | -0.02 | -8.384
-5.5 | -0.305 | 0.03617 | -0.025 | -8.444
-5 | -0.305 | 0.01256 | -0.04 | -24.265
-4.5 | -0.241 | 0.01206 | -0.041 | -19.957
-4 | -0.174 | 0.01152 | -0.043 | -15.102
-3.5 | -0.106 | 0.01111 | -0.044 | -9.521
-3 | -0.036 | 0.01078 | -0.046 | -3.377
-2.5 | 0.034 | 0.01052 | -0.047 | 3.213
-2 | 0.105 | 0.01027 | -0.049 | 10.179
-1.5 | 0.175 | 0.01006 | -0.05 | 17.443
-1 | 0.248 | 0.00987 | -0.052 | 25.093
-0.5 | 0.316 | 0.00669 | -0.053 | 47.298
0 | 0.384 | 0.00695 | -0.055 | 55.285
0.5 | 0.454 | 0.00704 | -0.056 | 64.549
1 | 0.522 | 0.00713 | -0.058 | 73.17
1.5 | 0.592 | 0.00729 | -0.059 | 81.22
2 | 0.663 | 0.0077 | -0.061 | 86.076
2.5 | 0.732 | 0.0081 | -0.063 | 90.352
3 | 0.801 | 0.00864 | -0.064 | 92.708
3.5 | 0.87 | 0.00948 | -0.066 | 91.703
4 | 0.937 | 0.01027 | -0.068 | 91.273
4.5 | 1.005 | 0.01123 | -0.069 | 89.463
5 | 1.069 | 0.01221 | -0.071 | 87.598
5.5 | 1.132 | 0.01309 | -0.072 | 86.518
6 | 1.194 | 0.01433 | -0.074 | 83.271
6.5 | 1.252 | 0.0156 | -0.075 | 80.301
7 | 1.305 | 0.02255 | -0.076 | 57.872
7.5 | 1.352 | 0.02395 | -0.078 | 56.463
8 | 1.39 | 0.02543 | -0.079 | 54.684
8.5 | 1.416 | 0.02711 | -0.081 | 52.23
9 | 1.422 | 0.02984 | -0.082 | 47.669
9.5 | 1.389 | 0.03244 | -0.084 | 42.825
10 | 1.23 | 0.03655 | -0.085 | 33.638
10.5 | 0.738 | 0.09713 | -0.031 | 7.594
11 | 0.765 | 0.11112 | -0.036 | 6.889
11.5 | 0.793 | 0.11321 | -0.038 | 7.003
12 | 0.821 | 0.11926 | -0.041 | 6.883
12.5 | 0.848 | 0.12697 | -0.042 | 6.677
13 | 0.876 | 0.13398 | -0.045 | 6.535
13.5 | 0.903 | 0.14093 | -0.047 | 6.409
14 | 0.93 | 0.1468 | -0.048 | 6.337

## 40. Re 750k Mach 0.50 (2)
BIGFOIL.COM POLAR EXPORT
NACA67-517 a=0.2
NACA67-517 a=0.2 |  |  |  | Cl Max: | 0.9689 | at alpha= | 15 | deg
XFOIL ncrit=9 |  |  |  | L/D Max: | 50.6765 | at alpha= | 4 | deg
Re: | 750000 |  |  | Cd Min: | 0.21148 | at alpha= | -20 | deg
Mach: | 0.5 |  |  | Cl=0 at alpha= | -5.346 | deg
|  |  |  | @ Cl=0.1, Cd= | 0.016035
|  |  |  | @ Cl=0.4, Cd= | 0.011309
|  |  |  | @ Cl=0.6, Cd= | 0.011871
alpha (deg) | Cl | Cd | Cm | Cl/Cd
-20 | -0.3043 | 0.21148 | -0.0824 | -1.4389
-19.5 | -0.283 | 0.20503 | -0.0865 | -1.3803
-19 | -0.2629 | 0.19808 | -0.0905 | -1.3272
-18.5 | -0.2468 | 0.19008 | -0.095 | -1.2984
-18 | -0.2303 | 0.18257 | -0.0992 | -1.2614
-17.5 | -0.2126 | 0.17504 | -0.103 | -1.2146
-16.5 | -0.1713 | 0.16159 | -0.1102 | -1.0601
-16 | -0.1562 | 0.15371 | -0.1141 | -1.0162
-15.5 | -0.1433 | 0.14553 | -0.1179 | -0.98468
-15 | -0.1301 | 0.13772 | -0.1218 | -0.94467
-14.5 | -0.1162 | 0.13051 | -0.1255 | -0.89035
-14 | -0.1045 | 0.12305 | -0.1293 | -0.84925
-13.5 | -0.1045 | 0.11358 | -0.1341 | -0.92006
-13 | -0.0739 | 0.11092 | -0.1361 | -0.66625
-12.5 | -0.0804 | 0.10114 | -0.1414 | -0.79494
-12 | -0.0551 | 0.09714 | -0.1425 | -0.56722
-10.5 | -0.0479 | 0.07538 | -0.1531 | -0.63545
-10 | -0.0814 | 0.06183 | -0.1626 | -1.3165
-9.5 | -0.1471 | 0.04895 | -0.1637 | -3.0051
-9 | -0.1767 | 0.0439 | -0.1582 | -4.0251
-8.5 | -0.2074 | 0.03873 | -0.1498 | -5.355
-8 | -0.235 | 0.03348 | -0.1395 | -7.0191
-7.5 | -0.2519 | 0.02876 | -0.1286 | -8.7587
-7 | -0.2442 | 0.0246 | -0.12 | -9.9268
-6.5 | -0.1808 | 0.0204 | -0.1202 | -8.8627
-6 | -0.0973 | 0.01831 | -0.1228 | -5.314
-5.5 | -0.019 | 0.01704 | -0.1243 | -1.115
-5 | 0.0427 | 0.01631 | -0.1232 | 2.618
-4.5 | 0.0872 | 0.01618 | -0.1194 | 5.3894
-4 | 0.1348 | 0.01564 | -0.1161 | 8.6189
-3.5 | 0.1855 | 0.01499 | -0.1134 | 12.3749
-3 | 0.2396 | 0.01441 | -0.1113 | 16.6273
-2.5 | 0.2661 | 0.0144 | -0.1043 | 18.4792
-2 | 0.3122 | 0.01359 | -0.1007 | 22.9728
-1.5 | 0.3099 | 0.01271 | -0.088 | 24.3824
-0.5 | 0.1582 | 0.00992 | -0.0301 | 15.9476
0 | 0.2438 | 0.00984 | -0.0333 | 24.7764
1 | 0.3513 | 0.01006 | -0.0275 | 34.9205
1.5 | 0.3483 | 0.01081 | -0.0141 | 32.2202
2 | 0.4022 | 0.01133 | -0.0112 | 35.4987
2.5 | 0.4517 | 0.01113 | -0.0087 | 40.584
3 | 0.5072 | 0.01093 | -0.0072 | 46.4044
3.5 | 0.5498 | 0.01112 | -0.0034 | 49.4424
4 | 0.5843 | 0.01153 | 0.0017 | 50.6765
4.5 | 0.6147 | 0.01219 | 0.0075 | 50.4266
5 | 0.6452 | 0.01297 | 0.0131 | 49.7456
5.5 | 0.6765 | 0.01385 | 0.0184 | 48.8448
6 | 0.7083 | 0.01481 | 0.0234 | 47.8258
6.5 | 0.7362 | 0.01599 | 0.0289 | 46.0413
7 | 0.7688 | 0.01714 | 0.0336 | 44.8541
7.5 | 0.7963 | 0.01853 | 0.0388 | 42.9736
8 | 0.8244 | 0.02004 | 0.0438 | 41.1377
8.5 | 0.8542 | 0.02163 | 0.0484 | 39.4914
9 | 0.8831 | 0.0234 | 0.0528 | 37.7393
9.5 | 0.9062 | 0.02558 | 0.0576 | 35.4261
10 | 0.9134 | 0.02865 | 0.0635 | 31.8813
10.5 | 0.9151 | 0.03232 | 0.0692 | 28.3137
11 | 0.9195 | 0.03625 | 0.0738 | 25.3655
11.5 | 0.93 | 0.04012 | 0.0775 | 23.1805
12 | 0.9371 | 0.0445 | 0.0808 | 21.0584
12.5 | 0.9485 | 0.04891 | 0.0831 | 19.3928
13 | 0.9523 | 0.05418 | 0.085 | 17.5766
13.5 | 0.9561 | 0.05985 | 0.086 | 15.9749
14 | 0.9593 | 0.0663 | 0.0856 | 14.4691
14.5 | 0.9625 | 0.07394 | 0.0829 | 13.0173
15 | 0.9689 | 0.08204 | 0.079 | 11.8101
15.5 | 0.9675 | 0.09134 | 0.0739 | 10.5923
16 | 0.9641 | 0.10111 | 0.0684 | 9.5352
16.5 | 0.9487 | 0.11112 | 0.0642 | 8.5376
17 | 0.932 | 0.12156 | 0.0591 | 7.667
17.5 | 0.9078 | 0.13354 | 0.0526 | 6.798
18 | 0.881 | 0.14664 | 0.0449 | 6.0079
18.5 | 0.854 | 0.16064 | 0.0363 | 5.3162
19 | 0.8264 | 0.1757 | 0.0271 | 4.7035
19.5 | 0.8146 | 0.18852 | 0.0195 | 4.321
20 | 0.7791 | 0.20877 | 0.0092 | 3.7319

## 41. Re 1M Mach 0.00 (1)
BIGFOIL.COM POLAR EXPORT
NACA67-517 a=0.2
NACA67-517 a=0.2 |  |  |  | Cl Max: | 1.572 | at alpha= | 14 | deg
JavaFoil+Calcfoil stall+Eppler ext transition |  |  |  | L/D Max: | 106.943 | at alpha= | 5 | deg
Re: | 1000000 |  |  | Cd Min: | 0.00529 | at alpha= | -0.5 | deg
Mach: | 0 |  |  | Cl=0 at alpha= | -2.7419 | deg
|  |  |  | @ Cl=0.1, Cd= | 0.0087097
|  |  |  | @ Cl=0.4, Cd= | 0.005553
|  |  |  | @ Cl=0.6, Cd= | 0.0061239
alpha (deg) | Cl | Cd | Cm | Cl/Cd
-19 | -0.63 | 0.17321 | -0.001 | -3.639
-18.5 | -0.648 | 0.16374 | -0.002 | -3.955
-18 | -0.664 | 0.15392 | -0.002 | -4.314
-17.5 | -0.679 | 0.15013 | -0.003 | -4.524
-17 | -0.694 | 0.13969 | -0.003 | -4.967
-16.5 | -0.707 | 0.13261 | -0.004 | -5.331
-16 | -0.718 | 0.12689 | -0.005 | -5.661
-15.5 | -0.727 | 0.11876 | -0.005 | -6.125
-15 | -0.734 | 0.11576 | -0.006 | -6.344
-14.5 | -0.739 | 0.10937 | -0.006 | -6.757
-14 | -0.741 | 0.10173 | -0.007 | -7.282
-13.5 | -0.74 | 0.09552 | -0.008 | -7.743
-13 | -0.736 | 0.08913 | -0.008 | -8.255
-12.5 | -0.728 | 0.08341 | -0.009 | -8.729
-12 | -0.717 | 0.07891 | -0.01 | -9.086
-11.5 | -0.702 | 0.07371 | -0.011 | -9.523
-11 | -0.683 | 0.06965 | -0.011 | -9.807
-10.5 | -0.661 | 0.06531 | -0.012 | -10.123
-10 | -0.637 | 0.05978 | -0.013 | -10.651
-9.5 | -0.608 | 0.05594 | -0.014 | -10.87
-9 | -0.577 | 0.05144 | -0.016 | -11.22
-8.5 | -0.648 | 0.01356 | -0.026 | -47.762
-8 | -0.601 | 0.01296 | -0.027 | -46.352
-7.5 | -0.55 | 0.0125 | -0.029 | -44.023
-7 | -0.498 | 0.01173 | -0.03 | -42.421
-6.5 | -0.443 | 0.01136 | -0.031 | -39.031
-6 | -0.388 | 0.01096 | -0.033 | -35.363
-5.5 | -0.33 | 0.0106 | -0.034 | -31.176
-5 | -0.272 | 0.01021 | -0.035 | -26.664
-4.5 | -0.213 | 0.00991 | -0.036 | -21.517
-4 | -0.153 | 0.00959 | -0.038 | -15.982
-3.5 | -0.093 | 0.00935 | -0.039 | -9.929
-3 | -0.032 | 0.00913 | -0.04 | -3.491
-2.5 | 0.03 | 0.00892 | -0.042 | 3.308
-2 | 0.091 | 0.00873 | -0.043 | 10.439
-1.5 | 0.153 | 0.00859 | -0.044 | 17.809
-1 | 0.216 | 0.00844 | -0.046 | 25.553
-0.5 | 0.277 | 0.00529 | -0.047 | 52.369
0 | 0.336 | 0.00549 | -0.048 | 61.27
0.5 | 0.397 | 0.00555 | -0.05 | 71.651
1 | 0.457 | 0.00561 | -0.051 | 81.372
1.5 | 0.518 | 0.00576 | -0.053 | 89.998
2 | 0.579 | 0.006 | -0.054 | 96.541
2.5 | 0.64 | 0.00636 | -0.055 | 100.661
3 | 0.7 | 0.00671 | -0.057 | 104.289
3.5 | 0.76 | 0.00715 | -0.058 | 106.239
4 | 0.819 | 0.00783 | -0.059 | 104.637
4.5 | 0.879 | 0.00837 | -0.061 | 105.031
5 | 0.936 | 0.00876 | -0.062 | 106.943
5.5 | 0.994 | 0.00956 | -0.063 | 103.9
6 | 1.05 | 0.01016 | -0.065 | 103.336
6.5 | 1.106 | 0.01091 | -0.066 | 101.296
7 | 1.16 | 0.01182 | -0.067 | 98.15
7.5 | 1.212 | 0.01267 | -0.069 | 95.712
8 | 1.26 | 0.01782 | -0.07 | 70.691
8.5 | 1.307 | 0.0186 | -0.071 | 70.305
9 | 1.353 | 0.01936 | -0.072 | 69.877
9.5 | 1.395 | 0.02028 | -0.074 | 68.81
10 | 1.433 | 0.02116 | -0.075 | 67.69
10.5 | 1.466 | 0.02214 | -0.076 | 66.222
11 | 1.495 | 0.02387 | -0.077 | 62.612
11.5 | 1.519 | 0.02502 | -0.078 | 60.716
12 | 1.539 | 0.02636 | -0.08 | 58.402
12.5 | 1.555 | 0.02758 | -0.081 | 56.385
13 | 1.565 | 0.02922 | -0.082 | 53.561
13.5 | 1.571 | 0.03085 | -0.083 | 50.92
14 | 1.572 | 0.03248 | -0.084 | 48.399
14.5 | 1.568 | 0.03424 | -0.085 | 45.808
15 | 1.56 | 0.03592 | -0.086 | 43.435
15.5 | 1.547 | 0.03813 | -0.087 | 40.579
16 | 1.529 | 0.04111 | -0.088 | 37.194
16.5 | 1.507 | 0.04407 | -0.089 | 34.197
17 | 1.475 | 0.0491 | -0.089 | 30.034
17.5 | 1.426 | 0.05669 | -0.088 | 25.158
18 | 1.348 | 0.07573 | -0.085 | 17.795
18.5 | 1.245 | 0.11637 | -0.075 | 10.697
19 | 1.181 | 0.14324 | -0.068 | 8.248

## 42. Re 1M Mach 0.00 (2)
BIGFOIL.COM POLAR EXPORT
NACA67-517 a=0.2
NACA67-517 a=0.2 |  |  |  | Cl Max: | 1.1593 | at alpha= | 14.5 | deg
XFOIL ncrit=9 |  |  |  | L/D Max: | 96.0258 | at alpha= | 4 | deg
Re: | 1000000 |  |  | Cd Min: | 0.05185 | at alpha= | -19.5 | deg
Mach: | 0 |  |  | Cl=0 at alpha= | -4.6734 | deg
|  |  |  | @ Cl=0.1, Cd= | 0.010584
|  |  |  | @ Cl=0.4, Cd= | 0.0072766
|  |  |  | @ Cl=0.6, Cd= | 0.0068986
alpha (deg) | Cl | Cd | Cm | Cl/Cd
-19.5 | -0.9677 | 0.05185 | -0.1311 | -18.6635
-19 | -1.0051 | 0.04362 | -0.1315 | -23.0422
-18.5 | -1.0244 | 0.03813 | -0.1294 | -26.866
-17.5 | -1.006 | 0.03248 | -0.1249 | -30.9729
-17 | -0.9935 | 0.03014 | -0.1221 | -32.9628
-16.5 | -0.9579 | 0.0292 | -0.1211 | -32.8048
-16 | -0.9315 | 0.02776 | -0.1191 | -33.5555
-15.5 | -0.9025 | 0.02664 | -0.1171 | -33.8776
-15 | -0.8643 | 0.02618 | -0.1159 | -33.0138
-14.5 | -0.8306 | 0.02539 | -0.1141 | -32.7137
-14 | -0.8034 | 0.02409 | -0.1114 | -33.3499
-13.5 | -0.7789 | 0.02233 | -0.1084 | -34.8813
-13 | -0.7426 | 0.02182 | -0.1065 | -34.033
-12.5 | -0.7064 | 0.02122 | -0.1046 | -33.2893
-12 | -0.6693 | 0.02013 | -0.1027 | -33.2489
-11.5 | -0.6298 | 0.01919 | -0.1011 | -32.8192
-11 | -0.5878 | 0.01826 | -0.0998 | -32.1906
-10.5 | -0.5442 | 0.01717 | -0.0989 | -31.6948
-10 | -0.5004 | 0.01673 | -0.0977 | -29.9103
-9.5 | -0.4553 | 0.01633 | -0.0968 | -27.8812
-9 | -0.406 | 0.0155 | -0.0965 | -26.1935
-8.5 | -0.3574 | 0.01494 | -0.096 | -23.9224
-8 | -0.3095 | 0.01407 | -0.0955 | -21.9972
-7.5 | -0.2619 | 0.01357 | -0.0948 | -19.2999
-7 | -0.2139 | 0.01316 | -0.0941 | -16.2538
-6.5 | -0.1682 | 0.01257 | -0.093 | -13.3811
-6 | -0.121 | 0.01218 | -0.092 | -9.9343
-5.5 | -0.0753 | 0.01176 | -0.0907 | -6.4031
-5 | -0.029 | 0.01159 | -0.0896 | -2.5022
-4.5 | 0.0154 | 0.01121 | -0.0881 | 1.3738
-4 | 0.0614 | 0.01096 | -0.0869 | 5.6022
-3.5 | 0.1045 | 0.01054 | -0.0849 | 9.9146
-3 | 0.1494 | 0.01014 | -0.0833 | 14.7337
-2.5 | 0.1878 | 0.00981 | -0.0804 | 19.1437
-1.5 | 0.1624 | 0.00723 | -0.0534 | 22.462
-1 | 0.1949 | 0.00692 | -0.0485 | 28.1647
-0.5 | 0.2459 | 0.007 | -0.0477 | 35.1286
0 | 0.3025 | 0.00701 | -0.0481 | 43.1526
0.5 | 0.3637 | 0.00707 | -0.0493 | 51.4427
1 | 0.4164 | 0.00737 | -0.0486 | 56.4993
1.5 | 0.4723 | 0.00734 | -0.0489 | 64.346
2 | 0.5215 | 0.0072 | -0.0481 | 72.4306
2.5 | 0.572 | 0.00698 | -0.0476 | 81.9484
3 | 0.6167 | 0.00685 | -0.0458 | 90.0292
3.5 | 0.6505 | 0.00681 | -0.0417 | 95.5213
4 | 0.6693 | 0.00697 | -0.0344 | 96.0258
4.5 | 0.6878 | 0.00746 | -0.0274 | 92.1984
5 | 0.7045 | 0.0081 | -0.0204 | 86.9753
5.5 | 0.7175 | 0.00893 | -0.013 | 80.3471
6 | 0.7323 | 0.00986 | -0.0062 | 74.2698
6.5 | 0.7535 | 0.01071 | -0.0009 | 70.3548
7 | 0.7707 | 0.0118 | 0.005 | 65.3136
7.5 | 0.7944 | 0.01281 | 0.0095 | 62.0141
8 | 0.8237 | 0.01371 | 0.0128 | 60.0802
8.5 | 0.8535 | 0.01463 | 0.016 | 58.339
9 | 0.8817 | 0.01562 | 0.0193 | 56.4469
9.5 | 0.9089 | 0.01673 | 0.0226 | 54.3276
10 | 0.9331 | 0.01804 | 0.0262 | 51.7239
10.5 | 0.9496 | 0.01973 | 0.0306 | 48.1298
11 | 0.9643 | 0.02161 | 0.0351 | 44.6229
11.5 | 0.9793 | 0.02359 | 0.0391 | 41.5134
12 | 0.9987 | 0.0254 | 0.0426 | 39.3189
12.5 | 1.0232 | 0.02701 | 0.0451 | 37.8823
13 | 1.047 | 0.02874 | 0.0475 | 36.4301
13.5 | 1.0734 | 0.0309 | 0.0486 | 34.7379
14.5 | 1.1593 | 0.03595 | 0.0423 | 32.2476

## 43. Re 1M Mach 0.10 (1)
BIGFOIL.COM POLAR EXPORT
NACA67-517 a=0.2
NACA67-517 a=0.2 |  |  |  | Cl Max: | 1.562 | at alpha= | 13.5 | deg
JavaFoil+Calcfoil stall+Eppler ext transition |  |  |  | L/D Max: | 106.446 | at alpha= | 5 | deg
Re: | 1000000 |  |  | Cd Min: | 0.00532 | at alpha= | -0.5 | deg
Mach: | 0.1 |  |  | Cl=0 at alpha= | -2.7419 | deg
|  |  |  | @ Cl=0.1, Cd= | 0.0087419
|  |  |  | @ Cl=0.4, Cd= | 0.005571
|  |  |  | @ Cl=0.6, Cd= | 0.0061503
alpha (deg) | Cl | Cd | Cm | Cl/Cd
-18.5 | -0.6 | 0.16947 | -0.002 | -3.541
-18 | -0.62 | 0.1596 | -0.002 | -3.882
-17.5 | -0.638 | 0.14976 | -0.003 | -4.262
-17 | -0.656 | 0.14431 | -0.003 | -4.546
-16.5 | -0.672 | 0.13721 | -0.004 | -4.901
-16 | -0.687 | 0.12832 | -0.005 | -5.356
-15.5 | -0.7 | 0.12208 | -0.005 | -5.733
-15 | -0.71 | 0.11635 | -0.006 | -6.105
-14.5 | -0.718 | 0.1104 | -0.006 | -6.506
-14 | -0.723 | 0.10391 | -0.007 | -6.96
-13.5 | -0.725 | 0.09552 | -0.008 | -7.591
-13 | -0.724 | 0.09097 | -0.008 | -7.956
-12.5 | -0.719 | 0.08498 | -0.009 | -8.455
-12 | -0.709 | 0.07956 | -0.01 | -8.917
-11.5 | -0.697 | 0.07472 | -0.011 | -9.323
-11 | -0.679 | 0.0704 | -0.011 | -9.649
-10.5 | -0.658 | 0.06585 | -0.012 | -10.001
-10 | -0.634 | 0.06128 | -0.013 | -10.352
-9.5 | -0.607 | 0.0568 | -0.014 | -10.685
-9 | -0.577 | 0.05234 | -0.016 | -11.016
-8.5 | -0.553 | 0.04221 | -0.019 | -13.1
-8 | -0.602 | 0.01309 | -0.028 | -45.983
-7.5 | -0.552 | 0.01257 | -0.029 | -43.899
-7 | -0.499 | 0.01179 | -0.03 | -42.346
-6.5 | -0.445 | 0.01142 | -0.031 | -38.982
-6 | -0.389 | 0.01101 | -0.033 | -35.353
-5.5 | -0.332 | 0.01065 | -0.034 | -31.15
-5 | -0.273 | 0.01027 | -0.035 | -26.615
-4.5 | -0.214 | 0.00994 | -0.037 | -21.546
-4 | -0.154 | 0.00964 | -0.038 | -15.986
-3.5 | -0.093 | 0.00938 | -0.039 | -9.947
-3 | -0.032 | 0.00916 | -0.041 | -3.494
-2.5 | 0.03 | 0.00895 | -0.042 | 3.315
-2 | 0.092 | 0.00876 | -0.043 | 10.462
-1.5 | 0.154 | 0.00862 | -0.045 | 17.841
-1 | 0.217 | 0.00846 | -0.046 | 25.605
-0.5 | 0.278 | 0.00532 | -0.047 | 52.392
0 | 0.338 | 0.00551 | -0.049 | 61.315
0.5 | 0.399 | 0.00557 | -0.05 | 71.699
1 | 0.459 | 0.00563 | -0.051 | 81.472
1.5 | 0.52 | 0.00578 | -0.053 | 90.011
2 | 0.582 | 0.00605 | -0.054 | 96.201
2.5 | 0.643 | 0.00639 | -0.056 | 100.622
3 | 0.703 | 0.00675 | -0.057 | 104.216
3.5 | 0.764 | 0.00722 | -0.058 | 105.821
4 | 0.823 | 0.0079 | -0.06 | 104.245
4.5 | 0.883 | 0.00842 | -0.061 | 104.791
5 | 0.941 | 0.00884 | -0.062 | 106.446
5.5 | 0.998 | 0.00964 | -0.064 | 103.577
6 | 1.055 | 0.01026 | -0.065 | 102.858
6.5 | 1.111 | 0.01103 | -0.066 | 100.669
7 | 1.165 | 0.01193 | -0.068 | 97.695
7.5 | 1.218 | 0.01278 | -0.069 | 95.241
8 | 1.265 | 0.01796 | -0.07 | 70.41
8.5 | 1.313 | 0.01877 | -0.071 | 69.946
9 | 1.358 | 0.01955 | -0.073 | 69.449
9.5 | 1.399 | 0.02045 | -0.074 | 68.45
10 | 1.436 | 0.02141 | -0.075 | 67.077
10.5 | 1.469 | 0.02237 | -0.076 | 65.663
11 | 1.496 | 0.02417 | -0.078 | 61.898
11.5 | 1.519 | 0.02537 | -0.079 | 59.885
12 | 1.538 | 0.02676 | -0.08 | 57.469
12.5 | 1.551 | 0.02796 | -0.081 | 55.49
13 | 1.559 | 0.0297 | -0.082 | 52.505
13.5 | 1.562 | 0.03144 | -0.083 | 49.694
14 | 1.56 | 0.03322 | -0.084 | 46.954
14.5 | 1.553 | 0.03492 | -0.086 | 44.475
15 | 1.541 | 0.03688 | -0.087 | 41.781
15.5 | 1.524 | 0.03907 | -0.088 | 39.008
16 | 1.501 | 0.04272 | -0.088 | 35.125
16.5 | 1.473 | 0.04584 | -0.089 | 32.122
17 | 1.42 | 0.05511 | -0.088 | 25.759
17.5 | 1.354 | 0.06821 | -0.086 | 19.843
18 | 1.259 | 0.09819 | -0.079 | 12.824
18.5 | 1.162 | 0.14179 | -0.065 | 8.196

## 44. Re 1M Mach 0.10 (2)
BIGFOIL.COM POLAR EXPORT
NACA67-517 a=0.2
NACA67-517 a=0.2 |  |  |  | Cl Max: | 1.1566 | at alpha= | 14.5 | deg
XFOIL ncrit=9 |  |  |  | L/D Max: | 94.5175 | at alpha= | 3.5 | deg
Re: | 1000000 |  |  | Cd Min: | 0.0533 | at alpha= | -19 | deg
Mach: | 0.1 |  |  | Cl=0 at alpha= | -4.7042 | deg
|  |  |  | @ Cl=0.1, Cd= | 0.010675
|  |  |  | @ Cl=0.4, Cd= | 0.0072934
|  |  |  | @ Cl=0.6, Cd= | 0.0069377
alpha (deg) | Cl | Cd | Cm | Cl/Cd
-19 | -0.9225 | 0.0533 | -0.133 | -17.3077
-18.5 | -0.9725 | 0.04357 | -0.134 | -22.3204
-18 | -0.9933 | 0.03803 | -0.1317 | -26.1189
-17.5 | -0.9873 | 0.0348 | -0.1294 | -28.3707
-17 | -0.9845 | 0.0317 | -0.126 | -31.0568
-16.5 | -0.9545 | 0.03034 | -0.1245 | -31.4601
-16 | -0.9215 | 0.02915 | -0.123 | -31.6123
-15.5 | -0.9024 | 0.02727 | -0.12 | -33.0913
-15 | -0.8616 | 0.02697 | -0.119 | -31.9466
-14.5 | -0.828 | 0.02615 | -0.1171 | -31.6635
-14 | -0.7991 | 0.02495 | -0.1145 | -32.0281
-13.5 | -0.7762 | 0.02302 | -0.1112 | -33.7185
-13 | -0.742 | 0.02235 | -0.109 | -33.1991
-12.5 | -0.7059 | 0.0218 | -0.1069 | -32.3807
-12 | -0.6701 | 0.02063 | -0.1047 | -32.4818
-11.5 | -0.6313 | 0.01961 | -0.1029 | -32.1928
-11 | -0.5903 | 0.01897 | -0.1012 | -31.1176
-10.5 | -0.5459 | 0.01747 | -0.1003 | -31.2479
-10 | -0.5023 | 0.01699 | -0.0991 | -29.5644
-9.5 | -0.4571 | 0.01657 | -0.098 | -27.586
-9 | -0.4072 | 0.0157 | -0.0977 | -25.9363
-8.5 | -0.3578 | 0.01508 | -0.0972 | -23.7268
-8 | -0.3091 | 0.0142 | -0.0968 | -21.7676
-7.5 | -0.2609 | 0.01369 | -0.0961 | -19.0577
-7 | -0.2125 | 0.01326 | -0.0953 | -16.0256
-6.5 | -0.166 | 0.01269 | -0.0942 | -13.0812
-6 | -0.1189 | 0.01225 | -0.0932 | -9.7061
-5.5 | -0.0727 | 0.01185 | -0.0919 | -6.135
-5 | -0.0265 | 0.01164 | -0.0907 | -2.2766
-4.5 | 0.0183 | 0.01127 | -0.0892 | 1.6238
-4 | 0.0644 | 0.01102 | -0.0879 | 5.8439
-3.5 | 0.1078 | 0.0106 | -0.086 | 10.1698
-3 | 0.1533 | 0.01019 | -0.0843 | 15.0442
-2.5 | 0.1923 | 0.00987 | -0.0815 | 19.4833
-2 | 0.2137 | 0.00929 | -0.0751 | 23.0032
-1.5 | 0.1691 | 0.00738 | -0.0549 | 22.9133
-1 | 0.1951 | 0.00694 | -0.0486 | 28.1124
-0.5 | 0.2465 | 0.00703 | -0.0478 | 35.064
0 | 0.3039 | 0.00703 | -0.0482 | 43.229
0.5 | 0.366 | 0.00711 | -0.0496 | 51.4768
1 | 0.4179 | 0.00739 | -0.0486 | 56.5494
1.5 | 0.475 | 0.00736 | -0.0491 | 64.538
2 | 0.5229 | 0.00722 | -0.048 | 72.4238
2.5 | 0.5722 | 0.00702 | -0.0472 | 81.51
3 | 0.6161 | 0.00689 | -0.0452 | 89.4194
3.5 | 0.6465 | 0.00684 | -0.0401 | 94.5175
4 | 0.6659 | 0.00706 | -0.033 | 94.3201
4.5 | 0.6844 | 0.00758 | -0.026 | 90.2902
5 | 0.7023 | 0.00822 | -0.0192 | 85.438
5.5 | 0.7156 | 0.00907 | -0.0118 | 78.8975
6 | 0.7318 | 0.00998 | -0.0053 | 73.3267
6.5 | 0.7528 | 0.01085 | 0.0002 | 69.3825
7 | 0.7704 | 0.01196 | 0.006 | 64.4147
7.5 | 0.7944 | 0.01297 | 0.0104 | 61.249
8 | 0.8243 | 0.01387 | 0.0138 | 59.4304
8.5 | 0.8537 | 0.01482 | 0.0171 | 57.6046
9 | 0.8822 | 0.01583 | 0.0204 | 55.7296
9.5 | 0.9085 | 0.017 | 0.0239 | 53.4412
10 | 0.9328 | 0.01833 | 0.0274 | 50.8893
10.5 | 0.9489 | 0.02007 | 0.032 | 47.2795
11 | 0.963 | 0.02202 | 0.0365 | 43.733
11.5 | 0.9788 | 0.02401 | 0.0405 | 40.7663
12 | 0.9975 | 0.02589 | 0.044 | 38.5284
12.5 | 1.0216 | 0.02758 | 0.0467 | 37.0413
13 | 1.0462 | 0.0293 | 0.049 | 35.7065
13.5 | 1.0725 | 0.03149 | 0.0502 | 34.0584
14.5 | 1.1566 | 0.03681 | 0.0441 | 31.4208

## 45. Re 1M Mach 0.25 (1)
BIGFOIL.COM POLAR EXPORT
NACA67-517 a=0.2
NACA67-517 a=0.2 |  |  |  | Cl Max: | 1.517 | at alpha= | 12 | deg
JavaFoil+Calcfoil stall+Eppler ext transition |  |  |  | L/D Max: | 103.566 | at alpha= | 3.5 | deg
Re: | 1000000 |  |  | Cd Min: | 0.00541 | at alpha= | -0.5 | deg
Mach: | 0.25 |  |  | Cl=0 at alpha= | -2.7381 | deg
|  |  |  | @ Cl=0.1, Cd= | 0.0088931
|  |  |  | @ Cl=0.4, Cd= | 0.0056689
|  |  |  | @ Cl=0.6, Cd= | 0.0062952
alpha (deg) | Cl | Cd | Cm | Cl/Cd
-16.5 | -0.351 | 0.16029 | -0.004 | -2.191
-16 | -0.403 | 0.14964 | -0.004 | -2.696
-15.5 | -0.451 | 0.13819 | -0.005 | -3.266
-15 | -0.495 | 0.13026 | -0.006 | -3.8
-14.5 | -0.534 | 0.12139 | -0.006 | -4.398
-14 | -0.568 | 0.11286 | -0.007 | -5.032
-13.5 | -0.596 | 0.10393 | -0.008 | -5.738
-13 | -0.619 | 0.09909 | -0.008 | -6.247
-12.5 | -0.635 | 0.09204 | -0.009 | -6.903
-12 | -0.645 | 0.08688 | -0.01 | -7.424
-11.5 | -0.649 | 0.07917 | -0.01 | -8.191
-11 | -0.645 | 0.07475 | -0.011 | -8.63
-10.5 | -0.636 | 0.06955 | -0.012 | -9.142
-10 | -0.62 | 0.06475 | -0.013 | -9.583
-9.5 | -0.599 | 0.06022 | -0.014 | -9.953
-9 | -0.574 | 0.05526 | -0.015 | -10.384
-8.5 | -0.544 | 0.05053 | -0.016 | -10.77
-8 | -0.51 | 0.04515 | -0.019 | -11.295
-7.5 | -0.559 | 0.013 | -0.03 | -43.003
-7 | -0.508 | 0.01216 | -0.031 | -41.747
-6.5 | -0.453 | 0.01175 | -0.032 | -38.584
-6 | -0.397 | 0.01133 | -0.034 | -35.048
-5.5 | -0.339 | 0.01094 | -0.035 | -31.005
-5 | -0.28 | 0.0105 | -0.036 | -26.66
-4.5 | -0.219 | 0.01018 | -0.038 | -21.552
-4 | -0.158 | 0.00985 | -0.039 | -16.027
-3.5 | -0.096 | 0.00956 | -0.04 | -10.009
-3 | -0.033 | 0.00932 | -0.042 | -3.523
-2.5 | 0.03 | 0.00911 | -0.043 | 3.341
-2 | 0.094 | 0.00891 | -0.044 | 10.554
-1.5 | 0.158 | 0.00873 | -0.046 | 18.088
-1 | 0.222 | 0.00859 | -0.047 | 25.888
-0.5 | 0.286 | 0.00541 | -0.048 | 52.877
0 | 0.347 | 0.00561 | -0.05 | 61.785
0.5 | 0.41 | 0.00568 | -0.051 | 72.202
1 | 0.471 | 0.00577 | -0.053 | 81.712
1.5 | 0.534 | 0.00592 | -0.054 | 90.194
2 | 0.597 | 0.00628 | -0.056 | 95.15
2.5 | 0.66 | 0.0066 | -0.057 | 100.002
3 | 0.722 | 0.00699 | -0.058 | 103.304
3.5 | 0.783 | 0.00757 | -0.06 | 103.566
4 | 0.845 | 0.00826 | -0.061 | 102.281
4.5 | 0.906 | 0.0088 | -0.063 | 102.968
5 | 0.965 | 0.00964 | -0.064 | 100.157
5.5 | 1.024 | 0.01026 | -0.065 | 99.742
6 | 1.081 | 0.01062 | -0.067 | 101.796
6.5 | 1.138 | 0.01168 | -0.068 | 97.426
7 | 1.194 | 0.01254 | -0.069 | 95.167
7.5 | 1.246 | 0.01337 | -0.071 | 93.171
8 | 1.293 | 0.01877 | -0.072 | 68.874
8.5 | 1.34 | 0.01969 | -0.073 | 68.02
9 | 1.383 | 0.0207 | -0.075 | 66.837
9.5 | 1.422 | 0.02174 | -0.076 | 65.422
10 | 1.454 | 0.02276 | -0.077 | 63.886
10.5 | 1.479 | 0.02454 | -0.078 | 60.292
11 | 1.499 | 0.02596 | -0.08 | 57.755
11.5 | 1.512 | 0.02755 | -0.081 | 54.884
12 | 1.517 | 0.02911 | -0.082 | 52.113
12.5 | 1.514 | 0.03093 | -0.083 | 48.955
13 | 1.504 | 0.03276 | -0.084 | 45.896
13.5 | 1.484 | 0.03472 | -0.085 | 42.749
14 | 1.455 | 0.03754 | -0.086 | 38.765
14.5 | 1.418 | 0.04056 | -0.087 | 34.95
15 | 1.369 | 0.04454 | -0.088 | 30.741
15.5 | 1.302 | 0.05113 | -0.088 | 25.456
16 | 1.105 | 0.11368 | -0.066 | 9.718
16.5 | 1.026 | 0.13491 | -0.055 | 7.607
17 | 0.961 | 0.14845 | -0.05 | 6.472

## 46. Re 1M Mach 0.25 (2)
BIGFOIL.COM POLAR EXPORT
NACA67-517 a=0.2
NACA67-517 a=0.2 |  |  |  | Cl Max: | 1.1951 | at alpha= | 17 | deg
XFOIL ncrit=9 |  |  |  | L/D Max: | 87.4756 | at alpha= | 3.5 | deg
Re: | 1000000 |  |  | Cd Min: | 0.17326 | at alpha= | -18.5 | deg
Mach: | 0.25 |  |  | Cl=0 at alpha= | -4.8645 | deg
|  |  |  | @ Cl=0.1, Cd= | 0.011159
|  |  |  | @ Cl=0.4, Cd= | 0.0073784
|  |  |  | @ Cl=0.6, Cd= | 0.0070524
alpha (deg) | Cl | Cd | Cm | Cl/Cd
-18.5 | -0.2778 | 0.17326 | -0.0826 | -1.6034
-17.5 | -0.26 | 0.15691 | -0.0901 | -1.657
-17 | -0.2608 | 0.14639 | -0.0943 | -1.7815
-15.5 | -0.2516 | 0.12032 | -0.1069 | -2.0911
-15 | -0.2254 | 0.11751 | -0.1094 | -1.9181
-14.5 | -0.5985 | 0.04693 | -0.1427 | -12.753
-14 | -0.6927 | 0.03562 | -0.1368 | -19.4469
-13.5 | -0.7105 | 0.03078 | -0.1309 | -23.0832
-13 | -0.6977 | 0.02803 | -0.1266 | -24.8912
-12.5 | -0.6784 | 0.02634 | -0.1223 | -25.7555
-12 | -0.6533 | 0.02482 | -0.1183 | -26.3215
-11.5 | -0.6233 | 0.02352 | -0.1147 | -26.5009
-11 | -0.5914 | 0.02188 | -0.1112 | -27.0293
-10.5 | -0.5535 | 0.02055 | -0.1085 | -26.9343
-10 | -0.5133 | 0.01895 | -0.1063 | -27.0871
-9.5 | -0.4697 | 0.01828 | -0.1043 | -25.6947
-9 | -0.4183 | 0.01714 | -0.1036 | -24.4049
-8.5 | -0.3635 | 0.01609 | -0.1035 | -22.5917
-8 | -0.3086 | 0.01507 | -0.1034 | -20.4778
-7.5 | -0.2571 | 0.01435 | -0.1028 | -17.9164
-7 | -0.206 | 0.01385 | -0.102 | -14.8736
-6.5 | -0.1557 | 0.01328 | -0.101 | -11.7244
-6 | -0.1077 | 0.01267 | -0.0996 | -8.5004
-5.5 | -0.0594 | 0.01243 | -0.0983 | -4.7788
-5 | -0.0126 | 0.01199 | -0.0968 | -1.0509
-4.5 | 0.0339 | 0.01165 | -0.0952 | 2.9099
-4 | 0.0808 | 0.01134 | -0.0936 | 7.1252
-3.5 | 0.1265 | 0.01091 | -0.0918 | 11.5949
-3 | 0.1741 | 0.01053 | -0.0902 | 16.5337
-2.5 | 0.2147 | 0.0102 | -0.0873 | 21.049
-2 | 0.2415 | 0.00957 | -0.0818 | 25.2351
-1.5 | 0.2055 | 0.00808 | -0.063 | 25.4332
-1 | 0.1953 | 0.0071 | -0.049 | 27.507
-0.5 | 0.2505 | 0.00714 | -0.0485 | 35.084
0 | 0.3122 | 0.00714 | -0.0494 | 43.7255
0.5 | 0.3684 | 0.00726 | -0.0492 | 50.7438
1 | 0.4271 | 0.00748 | -0.0491 | 57.0989
1.5 | 0.4815 | 0.00755 | -0.0486 | 63.7748
2 | 0.5322 | 0.00734 | -0.0476 | 72.5068
2.5 | 0.5742 | 0.00721 | -0.0448 | 79.6394
3 | 0.6053 | 0.00702 | -0.0396 | 86.2251
3.5 | 0.6272 | 0.00717 | -0.0326 | 87.4756
4 | 0.6487 | 0.00762 | -0.0258 | 85.1312
4.5 | 0.6693 | 0.00822 | -0.0191 | 81.4234
5 | 0.6889 | 0.00894 | -0.0125 | 77.0582
5.5 | 0.7075 | 0.00979 | -0.0059 | 72.2676
6 | 0.7249 | 0.0108 | 0.0006 | 67.1204
6.5 | 0.7493 | 0.01167 | 0.0056 | 64.2074
7 | 0.7691 | 0.01281 | 0.0113 | 60.039
7.5 | 0.7946 | 0.01389 | 0.0158 | 57.2066
8.5 | 0.8544 | 0.01596 | 0.0229 | 53.5338
9 | 0.8838 | 0.01705 | 0.0263 | 51.8358
9.5 | 0.9102 | 0.01835 | 0.0301 | 49.6022
10 | 0.9309 | 0.01999 | 0.0344 | 46.5683
10.5 | 0.9447 | 0.02204 | 0.0393 | 42.863
11 | 0.9578 | 0.02424 | 0.044 | 39.5132
11.5 | 0.9736 | 0.02649 | 0.0481 | 36.7535
12 | 0.9956 | 0.02845 | 0.0513 | 34.9947
12.5 | 1.0174 | 0.03055 | 0.0542 | 33.3028
13 | 1.0384 | 0.03281 | 0.057 | 31.6489
13.5 | 1.0637 | 0.03522 | 0.0585 | 30.2016
14 | 1.0946 | 0.03858 | 0.0573 | 28.3722
14.5 | 1.1371 | 0.0419 | 0.0538 | 27.1384
15 | 1.1698 | 0.046 | 0.0508 | 25.4304
15.5 | 1.1798 | 0.0503 | 0.052 | 23.4553
16 | 1.1927 | 0.05421 | 0.0531 | 22.0015
16.5 | 1.1915 | 0.05965 | 0.054 | 19.9749
17 | 1.1951 | 0.06492 | 0.0543 | 18.4088
17.5 | 1.1942 | 0.07086 | 0.054 | 16.8529
18 | 1.184 | 0.07816 | 0.0531 | 15.1484
18.5 | 1.1782 | 0.08526 | 0.0517 | 13.8189
19 | 1.169 | 0.09302 | 0.0496 | 12.5672
19.5 | 1.1553 | 0.1017 | 0.0467 | 11.3599
20 | 1.1371 | 0.11121 | 0.043 | 10.2248

## 47. Re 1M Mach 0.50 (1)
BIGFOIL.COM POLAR EXPORT
NACA67-517 a=0.2
NACA67-517 a=0.2 |  |  |  | Cl Max: | 1.424 | at alpha= | 9 | deg
JavaFoil+Calcfoil stall+Eppler ext transition |  |  |  | L/D Max: | 95.79 | at alpha= | 2.5 | deg
Re: | 1000000 |  |  | Cd Min: | 0.00588 | at alpha= | -0.5 | deg
Mach: | 0.5 |  |  | Cl=0 at alpha= | -2.7429 | deg
|  |  |  | @ Cl=0.1, Cd= | 0.0095955
|  |  |  | @ Cl=0.4, Cd= | 0.0061297
|  |  |  | @ Cl=0.6, Cd= | 0.006819
alpha (deg) | Cl | Cd | Cm | Cl/Cd
-20 | -0.973 | 0.19467 | 0 | -4.997
-19.5 | -0.945 | 0.19144 | -0.001 | -4.938
-19 | -0.918 | 0.18648 | -0.002 | -4.922
-18.5 | -0.891 | 0.18035 | -0.002 | -4.939
-18 | -0.861 | 0.17375 | -0.003 | -4.953
-17.5 | -0.833 | 0.16816 | -0.004 | -4.952
-17 | -0.805 | 0.16516 | -0.004 | -4.875
-16.5 | -0.777 | 0.15781 | -0.005 | -4.926
-16 | -0.75 | 0.15399 | -0.005 | -4.868
-15.5 | -0.722 | 0.14924 | -0.006 | -4.837
-15 | -0.693 | 0.14615 | -0.007 | -4.745
-14.5 | -0.664 | 0.13785 | -0.007 | -4.82
-14 | -0.636 | 0.13202 | -0.008 | -4.821
-13.5 | -0.608 | 0.12796 | -0.008 | -4.755
-13 | -0.58 | 0.12867 | -0.009 | -4.511
-12.5 | -0.552 | 0.12519 | -0.01 | -4.413
-12 | -0.524 | 0.11996 | -0.01 | -4.372
-11.5 | -0.496 | 0.11215 | -0.011 | -4.421
-11 | -0.467 | 0.10579 | -0.011 | -4.416
-10.5 | -0.439 | 0.1013 | -0.011 | -4.334
-10 | -0.411 | 0.09864 | -0.012 | -4.166
-9.5 | -0.383 | 0.0961 | -0.013 | -3.984
-9 | -0.355 | 0.08188 | -0.014 | -4.331
-8.5 | -0.327 | 0.07079 | -0.014 | -4.614
-8 | -0.298 | 0.06157 | -0.015 | -4.848
-7.5 | -0.42 | 0.05599 | -0.016 | -7.495
-7 | -0.415 | 0.04987 | -0.018 | -8.32
-6.5 | -0.388 | 0.04426 | -0.02 | -8.757
-6 | -0.35 | 0.03892 | -0.023 | -8.998
-5.5 | -0.366 | 0.01228 | -0.039 | -29.773
-5 | -0.305 | 0.01177 | -0.04 | -25.901
-4.5 | -0.241 | 0.01129 | -0.042 | -21.326
-4 | -0.174 | 0.01078 | -0.043 | -16.159
-3.5 | -0.106 | 0.01036 | -0.045 | -10.218
-3 | -0.036 | 0.01006 | -0.046 | -3.621
-2.5 | 0.034 | 0.0098 | -0.048 | 3.45
-2 | 0.105 | 0.00958 | -0.049 | 10.921
-1.5 | 0.176 | 0.00936 | -0.051 | 18.763
-1 | 0.248 | 0.00919 | -0.052 | 26.969
-0.5 | 0.318 | 0.00588 | -0.054 | 54.126
0 | 0.386 | 0.00611 | -0.055 | 63.164
0.5 | 0.457 | 0.00621 | -0.057 | 73.55
1 | 0.525 | 0.00638 | -0.058 | 82.307
1.5 | 0.595 | 0.00679 | -0.06 | 87.641
2 | 0.664 | 0.00719 | -0.062 | 92.473
2.5 | 0.733 | 0.00766 | -0.063 | 95.79
3 | 0.802 | 0.0084 | -0.065 | 95.514
3.5 | 0.87 | 0.00917 | -0.066 | 94.943
4 | 0.938 | 0.00991 | -0.068 | 94.627
4.5 | 1.005 | 0.01091 | -0.069 | 92.185
5 | 1.07 | 0.01164 | -0.071 | 91.941
5.5 | 1.133 | 0.01259 | -0.072 | 90.015
6 | 1.194 | 0.01385 | -0.074 | 86.23
6.5 | 1.253 | 0.01489 | -0.075 | 84.197
7 | 1.306 | 0.02134 | -0.077 | 61.199
7.5 | 1.354 | 0.02266 | -0.078 | 59.724
8 | 1.392 | 0.02404 | -0.08 | 57.895
8.5 | 1.418 | 0.02569 | -0.081 | 55.185
9 | 1.424 | 0.02825 | -0.083 | 50.413
9.5 | 1.391 | 0.0308 | -0.084 | 45.165
10 | 1.231 | 0.03475 | -0.085 | 35.432
10.5 | 0.74 | 0.08006 | -0.04 | 9.241
11 | 0.766 | 0.10299 | -0.037 | 7.435
11.5 | 0.793 | 0.1079 | -0.038 | 7.35
12 | 0.821 | 0.1147 | -0.041 | 7.157
12.5 | 0.848 | 0.11935 | -0.042 | 7.104
13 | 0.876 | 0.12353 | -0.045 | 7.09
13.5 | 0.903 | 0.13385 | -0.047 | 6.749
14 | 0.93 | 0.13732 | -0.048 | 6.774

## 48. Re 1M Mach 0.50 (2)
BIGFOIL.COM POLAR EXPORT
NACA67-517 a=0.2
NACA67-517 a=0.2 |  |  |  | Cl Max: | 0.9987 | at alpha= | 14 | deg
XFOIL ncrit=9 |  |  |  | L/D Max: | 58.0262 | at alpha= | 3 | deg
Re: | 1000000 |  |  | Cd Min: | 0.21201 | at alpha= | -20 | deg
Mach: | 0.5 |  |  | Cl=0 at alpha= | -5.3952 | deg
|  |  |  | @ Cl=0.1, Cd= | 0.013407
|  |  |  | @ Cl=0.4, Cd= | 0.0080271
|  |  |  | @ Cl=0.6, Cd= | 0.010908
alpha (deg) | Cl | Cd | Cm | Cl/Cd
-20 | -0.307 | 0.21201 | -0.0807 | -1.448
-19.5 | -0.2868 | 0.20482 | -0.085 | -1.4003
-18.5 | -0.2526 | 0.1888 | -0.0937 | -1.3379
-17.5 | -0.2153 | 0.17399 | -0.1011 | -1.2374
-17 | -0.1986 | 0.16636 | -0.105 | -1.1938
-16.5 | -0.1864 | 0.15763 | -0.109 | -1.1825
-16 | -0.1688 | 0.15068 | -0.1129 | -1.1203
-15.5 | -0.1544 | 0.14301 | -0.1168 | -1.0796
-15 | -0.1422 | 0.13501 | -0.1208 | -1.0533
-14.5 | -0.1275 | 0.12795 | -0.1246 | -0.99648
-14 | -0.1181 | 0.11994 | -0.1286 | -0.98466
-13.5 | -0.1126 | 0.11149 | -0.1329 | -1.01
-13 | -0.0924 | 0.10636 | -0.136 | -0.86875
-12.5 | -0.0755 | 0.10088 | -0.139 | -0.74841
-12 | -0.0718 | 0.093 | -0.1427 | -0.77204
-11.5 | -0.0723 | 0.08484 | -0.1466 | -0.85219
-11 | -0.0785 | 0.07616 | -0.1507 | -1.0307
-10.5 | -0.1044 | 0.06416 | -0.1578 | -1.6272
-10 | -0.1319 | 0.05489 | -0.1625 | -2.403
-9.5 | -0.1764 | 0.04651 | -0.1609 | -3.7927
-9 | -0.2136 | 0.04035 | -0.1545 | -5.2937
-8.5 | -0.2487 | 0.03433 | -0.1451 | -7.2444
-8 | -0.2788 | 0.02717 | -0.1343 | -10.2613
-7.5 | -0.2764 | 0.02299 | -0.1253 | -12.0226
-7 | -0.2408 | 0.02036 | -0.1205 | -11.8271
-6.5 | -0.1555 | 0.01695 | -0.1237 | -9.174
-6 | -0.0749 | 0.01544 | -0.1255 | -4.851
-5.5 | -0.0117 | 0.01452 | -0.1246 | -0.80579
-5 | 0.0441 | 0.01398 | -0.1225 | 3.1545
-4.5 | 0.0975 | 0.01343 | -0.1202 | 7.2599
-4 | 0.1513 | 0.01294 | -0.1181 | 11.6924
-3.5 | 0.2014 | 0.01271 | -0.1154 | 15.8458
-3 | 0.2477 | 0.01231 | -0.112 | 20.1219
-2.5 | 0.2981 | 0.01182 | -0.1094 | 25.22
-2 | 0.3478 | 0.01119 | -0.1067 | 31.0813
-1.5 | 0.3575 | 0.01041 | -0.0965 | 34.342
-1 | 0.2792 | 0.00859 | -0.0677 | 32.5029
-0.5 | 0.2433 | 0.00781 | -0.0464 | 31.1524
0 | 0.3142 | 0.00775 | -0.0472 | 40.5419
0.5 | 0.3436 | 0.00784 | -0.0396 | 43.8265
1 | 0.3855 | 0.00788 | -0.0345 | 48.9213
1.5 | 0.42 | 0.00823 | -0.028 | 51.0328
2 | 0.4561 | 0.00871 | -0.0221 | 52.3651
2.5 | 0.4967 | 0.00885 | -0.0177 | 56.1243
3 | 0.5321 | 0.00917 | -0.0125 | 58.0262
3.5 | 0.5604 | 0.00975 | -0.006 | 57.4769
4 | 0.5877 | 0.0105 | 0.0005 | 55.9714
4.5 | 0.6142 | 0.01138 | 0.0069 | 53.9719
5 | 0.6441 | 0.0123 | 0.0125 | 52.3659
5.5 | 0.6757 | 0.01325 | 0.0177 | 50.9962
6 | 0.7071 | 0.01431 | 0.0227 | 49.413
6.5 | 0.7386 | 0.01546 | 0.0277 | 47.7749
7 | 0.7719 | 0.01662 | 0.0322 | 46.444
7.5 | 0.8017 | 0.018 | 0.0371 | 44.5389
8 | 0.8314 | 0.01951 | 0.0419 | 42.614
8.5 | 0.8643 | 0.02101 | 0.0461 | 41.1376
9 | 0.8952 | 0.02272 | 0.0504 | 39.4014
10 | 0.919 | 0.02827 | 0.0618 | 32.508
10.5 | 0.9255 | 0.03172 | 0.0672 | 29.1772
11 | 0.9384 | 0.03519 | 0.0714 | 26.6667
11.5 | 0.955 | 0.03867 | 0.0749 | 24.6961
12.5 | 0.9833 | 0.04672 | 0.0805 | 21.0467
13 | 0.9909 | 0.0516 | 0.0827 | 19.2035
13.5 | 0.9968 | 0.05694 | 0.0842 | 17.5061
14 | 0.9987 | 0.06292 | 0.085 | 15.8725
14.5 | 0.9962 | 0.06968 | 0.0849 | 14.2968
15 | 0.9917 | 0.07725 | 0.0836 | 12.8375
15.5 | 0.987 | 0.08579 | 0.0805 | 11.5048
16 | 0.9824 | 0.09536 | 0.0755 | 10.302
17 | 0.9627 | 0.11754 | 0.0612 | 8.1904
18 | 0.9172 | 0.14136 | 0.048 | 6.4884
18.5 | 0.8925 | 0.1544 | 0.0401 | 5.7804
19 | 0.8663 | 0.16839 | 0.0314 | 5.1446

## 49. Re 2M Mach 0.00 (1)
BIGFOIL.COM POLAR EXPORT
NACA67-517 a=0.2
NACA67-517 a=0.2 |  |  |  | Cl Max: | 1.577 | at alpha= | 14 | deg
JavaFoil+Calcfoil stall+Eppler ext transition |  |  |  | L/D Max: | 110.676 | at alpha= | 5 | deg
Re: | 2000000 |  |  | Cd Min: | 0.00399 | at alpha= | -0.5 | deg
Mach: | 0 |  |  | Cl=0 at alpha= | -2.7419 | deg
|  |  |  | @ Cl=0.1, Cd= | 0.0074811
|  |  |  | @ Cl=0.4, Cd= | 0.00468
|  |  |  | @ Cl=0.6, Cd= | 0.005741
alpha (deg) | Cl | Cd | Cm | Cl/Cd
-19 | -0.631 | 0.16517 | -0.001 | -3.82
-18.5 | -0.648 | 0.15673 | -0.002 | -4.136
-18 | -0.665 | 0.1485 | -0.002 | -4.476
-17.5 | -0.68 | 0.1438 | -0.003 | -4.728
-17 | -0.694 | 0.13445 | -0.004 | -5.166
-16.5 | -0.708 | 0.12745 | -0.004 | -5.553
-16 | -0.719 | 0.12054 | -0.005 | -5.965
-15.5 | -0.728 | 0.11492 | -0.005 | -6.337
-15 | -0.735 | 0.10966 | -0.006 | -6.706
-14.5 | -0.74 | 0.10345 | -0.007 | -7.155
-14 | -0.742 | 0.09702 | -0.007 | -7.649
-13.5 | -0.741 | 0.0913 | -0.008 | -8.118
-13 | -0.737 | 0.08492 | -0.009 | -8.681
-12.5 | -0.73 | 0.07991 | -0.009 | -9.13
-12 | -0.719 | 0.07487 | -0.01 | -9.602
-11.5 | -0.704 | 0.07015 | -0.011 | -10.038
-11 | -0.685 | 0.06612 | -0.012 | -10.367
-10.5 | -0.665 | 0.06105 | -0.013 | -10.886
-10 | -0.643 | 0.0544 | -0.015 | -11.818
-9.5 | -0.616 | 0.04971 | -0.016 | -12.39
-9 | -0.691 | 0.0126 | -0.025 | -54.83
-8.5 | -0.65 | 0.01188 | -0.027 | -54.757
-8 | -0.602 | 0.01139 | -0.028 | -52.903
-7.5 | -0.552 | 0.01097 | -0.029 | -50.28
-7 | -0.499 | 0.00989 | -0.03 | -50.466
-6.5 | -0.444 | 0.00953 | -0.032 | -46.606
-6 | -0.388 | 0.00948 | -0.033 | -40.957
-5.5 | -0.331 | 0.00915 | -0.034 | -36.172
-5 | -0.273 | 0.00881 | -0.036 | -30.98
-4.5 | -0.214 | 0.00853 | -0.037 | -25.056
-4 | -0.154 | 0.00825 | -0.038 | -18.625
-3.5 | -0.093 | 0.00804 | -0.04 | -11.578
-3 | -0.032 | 0.00784 | -0.041 | -4.07
-2.5 | 0.03 | 0.00767 | -0.042 | 3.856
-2 | 0.091 | 0.0075 | -0.044 | 12.184
-1.5 | 0.153 | 0.00737 | -0.045 | 20.806
-1 | 0.216 | 0.00721 | -0.046 | 29.941
-0.5 | 0.28 | 0.00399 | -0.048 | 70.06
0 | 0.339 | 0.0042 | -0.049 | 80.617
0.5 | 0.4 | 0.00468 | -0.051 | 85.626
1 | 0.46 | 0.00492 | -0.052 | 93.425
1.5 | 0.521 | 0.00519 | -0.053 | 100.237
2 | 0.581 | 0.00557 | -0.055 | 104.294
2.5 | 0.641 | 0.00611 | -0.056 | 104.857
3 | 0.701 | 0.00652 | -0.057 | 107.568
3.5 | 0.761 | 0.00701 | -0.058 | 108.563
4 | 0.82 | 0.00758 | -0.06 | 108.197
4.5 | 0.88 | 0.008 | -0.061 | 109.957
5 | 0.938 | 0.00847 | -0.062 | 110.676
5.5 | 0.995 | 0.00912 | -0.064 | 109.076
6 | 1.051 | 0.00979 | -0.065 | 107.43
6.5 | 1.107 | 0.01036 | -0.066 | 106.843
7 | 1.162 | 0.01094 | -0.068 | 106.281
7.5 | 1.215 | 0.01145 | -0.069 | 106.034
8 | 1.262 | 0.01566 | -0.07 | 80.588
8.5 | 1.31 | 0.01634 | -0.071 | 80.199
9 | 1.356 | 0.017 | -0.073 | 79.756
9.5 | 1.398 | 0.01781 | -0.074 | 78.512
10 | 1.436 | 0.01859 | -0.075 | 77.243
10.5 | 1.469 | 0.01939 | -0.076 | 75.77
11 | 1.498 | 0.02093 | -0.078 | 71.583
11.5 | 1.524 | 0.02198 | -0.079 | 69.322
12 | 1.544 | 0.02314 | -0.08 | 66.722
12.5 | 1.559 | 0.02414 | -0.081 | 64.589
13 | 1.57 | 0.02562 | -0.082 | 61.282
13.5 | 1.576 | 0.02705 | -0.083 | 58.26
14 | 1.577 | 0.02845 | -0.084 | 55.428
14.5 | 1.573 | 0.02995 | -0.085 | 52.522
15 | 1.565 | 0.03146 | -0.087 | 49.752
15.5 | 1.553 | 0.03333 | -0.088 | 46.584
16 | 1.535 | 0.03569 | -0.089 | 43.026
16.5 | 1.515 | 0.03796 | -0.09 | 39.906
17 | 1.49 | 0.04072 | -0.09 | 36.589
17.5 | 1.459 | 0.04358 | -0.091 | 33.47
18 | 1.42 | 0.04741 | -0.092 | 29.944
18.5 | 1.358 | 0.0578 | -0.09 | 23.503
19 | 1.288 | 0.07425 | -0.088 | 17.35

## 50. Re 2M Mach 0.00 (2)
BIGFOIL.COM POLAR EXPORT
NACA67-517 a=0.2
NACA67-517 a=0.2 |  |  |  | Cl Max: | 1.3687 | at alpha= | 19.5 | deg
XFOIL ncrit=9 |  |  |  | L/D Max: | 120.825 | at alpha= | 3 | deg
Re: | 2000000 |  |  | Cd Min: | 0.07084 | at alpha= | 20 | deg
Mach: | 0 |  |  | Cl=0 at alpha= | -4.4148 | deg
|  |  |  | @ Cl=0.1, Cd= | 0.0080237
|  |  |  | @ Cl=0.4, Cd= | 0.0045638
|  |  |  | @ Cl=0.6, Cd= | 0.0049743
alpha (deg) | Cl | Cd | Cm | Cl/Cd
-20 | -0.9659 | 0.05743 | -0.128 | -16.8187
-19.5 | -1.029 | 0.04536 | -0.131 | -22.6852
-19 | -1.0475 | 0.03986 | -0.1295 | -26.2795
-18.5 | -1.0706 | 0.03458 | -0.126 | -30.9601
-18 | -1.0665 | 0.03164 | -0.1229 | -33.7073
-17.5 | -1.0804 | 0.02746 | -0.1176 | -39.3445
-17 | -1.057 | 0.026 | -0.1151 | -40.6538
-16.5 | -1.0449 | 0.02361 | -0.1111 | -44.2567
-16 | -1.0219 | 0.02186 | -0.1081 | -46.7475
-15.5 | -0.9927 | 0.02052 | -0.1056 | -48.3772
-15 | -0.9658 | 0.01863 | -0.1028 | -51.8411
-14.5 | -0.9273 | 0.01783 | -0.1013 | -52.0079
-14 | -0.8872 | 0.01713 | -0.0999 | -51.7922
-13.5 | -0.8455 | 0.0165 | -0.0986 | -51.2424
-13 | -0.8022 | 0.01601 | -0.0975 | -50.1062
-12.5 | -0.7597 | 0.01536 | -0.0963 | -49.4596
-12 | -0.7158 | 0.01479 | -0.0953 | -48.3976
-11.5 | -0.6707 | 0.01423 | -0.0943 | -47.1328
-11 | -0.6242 | 0.01381 | -0.0936 | -45.1991
-10.5 | -0.5772 | 0.01343 | -0.0929 | -42.9784
-10 | -0.5321 | 0.01265 | -0.0918 | -42.0632
-9.5 | -0.4848 | 0.01216 | -0.0911 | -39.8684
-9 | -0.4368 | 0.01174 | -0.0905 | -37.2061
-8.5 | -0.3888 | 0.01132 | -0.0898 | -34.3463
-8 | -0.3405 | 0.01095 | -0.0891 | -31.0959
-7.5 | -0.2937 | 0.01046 | -0.0882 | -28.0784
-7 | -0.2458 | 0.01014 | -0.0874 | -24.2406
-6.5 | -0.198 | 0.00988 | -0.0865 | -20.0405
-6 | -0.1508 | 0.00949 | -0.0855 | -15.8904
-5.5 | -0.1032 | 0.00918 | -0.0846 | -11.2418
-5 | -0.0555 | 0.0089 | -0.0836 | -6.236
-4.5 | -0.0082 | 0.0086 | -0.0825 | -0.95349
-4 | 0.0399 | 0.00834 | -0.0816 | 4.7842
-3.5 | 0.0859 | 0.00809 | -0.0802 | 10.618
-3 | 0.1327 | 0.00787 | -0.0789 | 16.8615
-2 | 0.2143 | 0.00727 | -0.0738 | 29.4773
-1.5 | 0.2463 | 0.00691 | -0.0693 | 35.644
-1 | 0.2296 | 0.00519 | -0.0552 | 44.2389
-0.5 | 0.262 | 0.00453 | -0.0506 | 57.8366
0 | 0.3184 | 0.00452 | -0.0511 | 70.4425
0.5 | 0.3744 | 0.00455 | -0.0516 | 82.2857
1 | 0.4299 | 0.00458 | -0.052 | 93.8646
1.5 | 0.4842 | 0.00466 | -0.0521 | 103.9056
2 | 0.5367 | 0.00472 | -0.0519 | 113.7076
2.5 | 0.5826 | 0.00484 | -0.0503 | 120.3719
3 | 0.615 | 0.00509 | -0.0459 | 120.8251
3.5 | 0.6258 | 0.00547 | -0.0368 | 114.4059
4 | 0.6407 | 0.00609 | -0.0291 | 105.2053
4.5 | 0.6584 | 0.00681 | -0.0222 | 96.6814
5.5 | 0.699 | 0.00837 | -0.0103 | 83.5125
6 | 0.7201 | 0.00929 | -0.0048 | 77.5135
6.5 | 0.7462 | 0.01014 | -0.0003 | 73.5897
7 | 0.7751 | 0.01096 | 0.0034 | 70.7208
7.5 | 0.8081 | 0.01171 | 0.0064 | 69.0094
8 | 0.8398 | 0.01253 | 0.0094 | 67.0231
8.5 | 0.8705 | 0.0134 | 0.0125 | 64.9627
9 | 0.8973 | 0.01447 | 0.0161 | 62.0111
9.5 | 0.9201 | 0.01578 | 0.0201 | 58.308
10 | 0.9421 | 0.01719 | 0.024 | 54.8051
10.5 | 0.962 | 0.01873 | 0.0281 | 51.3615
11 | 0.9855 | 0.0202 | 0.0314 | 48.7871
11.5 | 1.0158 | 0.02142 | 0.0336 | 47.423
12 | 1.0437 | 0.02273 | 0.0361 | 45.9173
12.5 | 1.0753 | 0.02395 | 0.0379 | 44.8977
13 | 1.1015 | 0.02542 | 0.0404 | 43.332
13.5 | 1.1303 | 0.02685 | 0.0422 | 42.0968
14 | 1.1541 | 0.02854 | 0.0446 | 40.438
14.5 | 1.1806 | 0.03014 | 0.0465 | 39.1705
15 | 1.2031 | 0.03216 | 0.0484 | 37.4098
15.5 | 1.2442 | 0.03439 | 0.0459 | 36.1791
16 | 1.289 | 0.03733 | 0.0416 | 34.5299
16.5 | 1.328 | 0.04076 | 0.0376 | 32.581
18 | 1.3612 | 0.05126 | 0.0418 | 26.5548
18.5 | 1.3657 | 0.05556 | 0.0428 | 24.5806
19 | 1.3655 | 0.06053 | 0.0436 | 22.5591
19.5 | 1.3687 | 0.06534 | 0.0438 | 20.9474
20 | 1.3667 | 0.07084 | 0.0436 | 19.2928

## 51. Re 2M Mach 0.10 (1)
BIGFOIL.COM POLAR EXPORT
NACA67-517 a=0.2
NACA67-517 a=0.2 |  |  |  | Cl Max: | 1.567 | at alpha= | 13.5 | deg
JavaFoil+Calcfoil stall+Eppler ext transition |  |  |  | L/D Max: | 110.505 | at alpha= | 5 | deg
Re: | 2000000 |  |  | Cd Min: | 0.00401 | at alpha= | -0.5 | deg
Mach: | 0.1 |  |  | Cl=0 at alpha= | -2.7419 | deg
|  |  |  | @ Cl=0.1, Cd= | 0.0074932
|  |  |  | @ Cl=0.4, Cd= | 0.0046743
|  |  |  | @ Cl=0.6, Cd= | 0.005752
alpha (deg) | Cl | Cd | Cm | Cl/Cd
-18.5 | -0.601 | 0.15885 | -0.002 | -3.781
-18 | -0.62 | 0.15003 | -0.002 | -4.133
-17.5 | -0.639 | 0.14464 | -0.003 | -4.418
-17 | -0.657 | 0.13875 | -0.004 | -4.733
-16.5 | -0.673 | 0.12896 | -0.004 | -5.219
-16 | -0.688 | 0.12157 | -0.005 | -5.659
-15.5 | -0.701 | 0.11699 | -0.005 | -5.988
-15 | -0.711 | 0.11102 | -0.006 | -6.405
-14.5 | -0.719 | 0.10483 | -0.007 | -6.859
-14 | -0.724 | 0.09849 | -0.007 | -7.353
-13.5 | -0.726 | 0.09234 | -0.008 | -7.867
-13 | -0.725 | 0.08645 | -0.009 | -8.387
-12.5 | -0.72 | 0.08119 | -0.009 | -8.866
-12 | -0.711 | 0.07572 | -0.01 | -9.388
-11.5 | -0.699 | 0.07081 | -0.011 | -9.865
-11 | -0.681 | 0.06679 | -0.012 | -10.201
-10.5 | -0.661 | 0.06216 | -0.013 | -10.637
-10 | -0.639 | 0.05697 | -0.014 | -11.207
-9.5 | -0.614 | 0.05128 | -0.016 | -11.963
-9 | -0.589 | 0.04362 | -0.018 | -13.505
-8.5 | -0.651 | 0.01195 | -0.027 | -54.529
-8 | -0.604 | 0.01151 | -0.028 | -52.448
-7.5 | -0.553 | 0.01107 | -0.029 | -49.979
-7 | -0.501 | 0.00994 | -0.031 | -50.37
-6.5 | -0.446 | 0.00987 | -0.032 | -45.192
-6 | -0.39 | 0.00953 | -0.033 | -40.928
-5.5 | -0.332 | 0.0092 | -0.034 | -36.129
-5 | -0.274 | 0.00882 | -0.036 | -31.067
-4.5 | -0.215 | 0.00855 | -0.037 | -25.096
-4 | -0.154 | 0.00829 | -0.038 | -18.627
-3.5 | -0.093 | 0.00806 | -0.04 | -11.605
-3 | -0.032 | 0.00788 | -0.041 | -4.073
-2.5 | 0.03 | 0.00769 | -0.042 | 3.862
-2 | 0.092 | 0.00751 | -0.044 | 12.218
-1.5 | 0.154 | 0.00738 | -0.045 | 20.865
-1 | 0.217 | 0.00723 | -0.046 | 30.031
-0.5 | 0.281 | 0.00401 | -0.048 | 70.057
0 | 0.341 | 0.00421 | -0.049 | 80.896
0.5 | 0.402 | 0.00469 | -0.051 | 85.77
1 | 0.462 | 0.00494 | -0.052 | 93.497
1.5 | 0.523 | 0.00523 | -0.053 | 100.047
2 | 0.584 | 0.0056 | -0.055 | 104.328
2.5 | 0.644 | 0.00617 | -0.056 | 104.417
3 | 0.704 | 0.00657 | -0.057 | 107.207
3.5 | 0.765 | 0.00709 | -0.059 | 107.901
4 | 0.824 | 0.00762 | -0.06 | 108.129
4.5 | 0.884 | 0.00804 | -0.061 | 109.9
5 | 0.942 | 0.00853 | -0.063 | 110.505
5.5 | 1 | 0.00919 | -0.064 | 108.739
6 | 1.056 | 0.00985 | -0.065 | 107.269
6.5 | 1.112 | 0.01044 | -0.067 | 106.51
7 | 1.167 | 0.01101 | -0.068 | 106.031
7.5 | 1.22 | 0.01156 | -0.069 | 105.503
8 | 1.267 | 0.01582 | -0.07 | 80.127
8.5 | 1.315 | 0.01651 | -0.072 | 79.684
9 | 1.361 | 0.01717 | -0.073 | 79.279
9.5 | 1.403 | 0.01797 | -0.074 | 78.076
10 | 1.439 | 0.01876 | -0.075 | 76.729
10.5 | 1.472 | 0.01959 | -0.077 | 75.172
11 | 1.5 | 0.0212 | -0.078 | 70.754
11.5 | 1.524 | 0.02232 | -0.079 | 68.275
12 | 1.542 | 0.02346 | -0.08 | 65.736
12.5 | 1.556 | 0.02452 | -0.081 | 63.46
13 | 1.564 | 0.02603 | -0.083 | 60.08
13.5 | 1.567 | 0.02752 | -0.084 | 56.949
14 | 1.565 | 0.02906 | -0.085 | 53.847
14.5 | 1.558 | 0.03058 | -0.086 | 50.939
15 | 1.546 | 0.03237 | -0.087 | 47.749
15.5 | 1.529 | 0.03413 | -0.088 | 44.81
16 | 1.507 | 0.03684 | -0.089 | 40.915
16.5 | 1.482 | 0.03916 | -0.09 | 37.851
17 | 1.451 | 0.04253 | -0.091 | 34.127
17.5 | 1.413 | 0.04572 | -0.091 | 30.902
18 | 1.365 | 0.05083 | -0.092 | 26.854
18.5 | 1.296 | 0.06292 | -0.09 | 20.59

## 52. Re 2M Mach 0.10 (2)
BIGFOIL.COM POLAR EXPORT
NACA67-517 a=0.2
NACA67-517 a=0.2 |  |  |  | Cl Max: | 1.3234 | at alpha= | 16.5 | deg
XFOIL ncrit=9 |  |  |  | L/D Max: | 120.165 | at alpha= | 2.5 | deg
Re: | 2000000 |  |  | Cd Min: | 0.15921 | at alpha= | -20 | deg
Mach: | 0.1 |  |  | Cl=0 at alpha= | -4.4482 | deg
|  |  |  | @ Cl=0.1, Cd= | 0.0080815
|  |  |  | @ Cl=0.4, Cd= | 0.0045785
|  |  |  | @ Cl=0.6, Cd= | 0.0050118
alpha (deg) | Cl | Cd | Cm | Cl/Cd
-20 | -0.4327 | 0.15921 | -0.075 | -2.7178
-19.5 | -0.9113 | 0.06062 | -0.1285 | -15.033
-19 | -0.9766 | 0.04734 | -0.1335 | -20.6295
-18.5 | -1.0227 | 0.03927 | -0.1317 | -26.0428
-18 | -1.0304 | 0.03519 | -0.1288 | -29.281
-17.5 | -1.0599 | 0.02977 | -0.1231 | -35.603
-17 | -1.0407 | 0.02802 | -0.1203 | -37.1413
-16.5 | -1.0366 | 0.02504 | -0.1156 | -41.3978
-16 | -1.0192 | 0.0229 | -0.112 | -44.5066
-15.5 | -0.992 | 0.02138 | -0.1091 | -46.3985
-15 | -0.9639 | 0.01973 | -0.1062 | -48.8545
-14.5 | -0.9315 | 0.01821 | -0.1039 | -51.1532
-14 | -0.892 | 0.0174 | -0.1022 | -51.2644
-13.5 | -0.85 | 0.01671 | -0.1008 | -50.8677
-13 | -0.8052 | 0.01632 | -0.0997 | -49.3382
-12.5 | -0.7629 | 0.01559 | -0.0983 | -48.9352
-12 | -0.7188 | 0.01498 | -0.0971 | -47.984
-11.5 | -0.6731 | 0.01441 | -0.0961 | -46.7106
-11 | -0.6261 | 0.01397 | -0.0953 | -44.8175
-10.5 | -0.5787 | 0.01357 | -0.0945 | -42.6455
-10 | -0.5329 | 0.01281 | -0.0934 | -41.6003
-9.5 | -0.4854 | 0.01228 | -0.0926 | -39.5277
-9 | -0.437 | 0.01185 | -0.0919 | -36.8776
-8.5 | -0.3885 | 0.01141 | -0.0912 | -34.0491
-8 | -0.3398 | 0.01103 | -0.0905 | -30.8069
-7.5 | -0.2923 | 0.01055 | -0.0895 | -27.7062
-7 | -0.2442 | 0.01021 | -0.0887 | -23.9177
-6.5 | -0.1963 | 0.00994 | -0.0878 | -19.7485
-6 | -0.1487 | 0.00954 | -0.0867 | -15.587
-5.5 | -0.1003 | 0.00924 | -0.0858 | -10.855
-5 | -0.0527 | 0.00894 | -0.0848 | -5.8949
-4.5 | -0.005 | 0.00864 | -0.0837 | -0.5787
-4 | 0.0433 | 0.00838 | -0.0827 | 5.1671
-3.5 | 0.0896 | 0.00813 | -0.0813 | 11.0209
-3 | 0.1368 | 0.00791 | -0.0801 | 17.2946
-2.5 | 0.1814 | 0.00761 | -0.0782 | 23.8371
-2 | 0.2198 | 0.00729 | -0.0751 | 30.1509
-1 | 0.2355 | 0.00532 | -0.0564 | 44.2669
-0.5 | 0.2634 | 0.00454 | -0.0509 | 58.0176
0 | 0.3202 | 0.00453 | -0.0514 | 70.6843
0.5 | 0.3763 | 0.00457 | -0.0519 | 82.3414
1 | 0.4319 | 0.00459 | -0.0522 | 94.0959
1.5 | 0.4864 | 0.00467 | -0.0522 | 104.1542
2 | 0.5386 | 0.00474 | -0.0519 | 113.6287
2.5 | 0.584 | 0.00486 | -0.0501 | 120.1646
3 | 0.6114 | 0.00512 | -0.0445 | 119.4141
3.5 | 0.6224 | 0.00555 | -0.0355 | 112.1441
4 | 0.6375 | 0.0062 | -0.0278 | 102.8226
4.5 | 0.6567 | 0.00691 | -0.0212 | 95.0362
5 | 0.6728 | 0.00775 | -0.0143 | 86.8129
5.5 | 0.6982 | 0.00849 | -0.0093 | 82.2379
6 | 0.7195 | 0.00941 | -0.0038 | 76.4612
6.5 | 0.7462 | 0.01026 | 0.0005 | 72.729
7 | 0.7752 | 0.0111 | 0.0043 | 69.8378
7.5 | 0.8086 | 0.01186 | 0.0073 | 68.1788
8 | 0.8403 | 0.0127 | 0.0104 | 66.1654
8.5 | 0.8713 | 0.01357 | 0.0135 | 64.2078
9 | 0.8973 | 0.01469 | 0.0173 | 61.0824
9.5 | 0.9205 | 0.01601 | 0.0213 | 57.4953
10 | 0.9424 | 0.01745 | 0.0252 | 54.0057
10.5 | 0.9609 | 0.01908 | 0.0295 | 50.3616
11 | 0.9856 | 0.02053 | 0.0327 | 48.0078
11.5 | 1.0158 | 0.02179 | 0.035 | 46.6177
12 | 1.0441 | 0.02312 | 0.0375 | 45.16
12.5 | 1.0747 | 0.02443 | 0.0395 | 43.991
13 | 1.1024 | 0.02587 | 0.0418 | 42.6131
13.5 | 1.1297 | 0.02743 | 0.0439 | 41.1848
14 | 1.1545 | 0.02912 | 0.0462 | 39.6463
14.5 | 1.1806 | 0.03082 | 0.0481 | 38.3063
15 | 1.2024 | 0.03294 | 0.0501 | 36.5027
15.5 | 1.2408 | 0.0354 | 0.048 | 35.0508
16 | 1.285 | 0.03847 | 0.0437 | 33.4027
16.5 | 1.3234 | 0.04208 | 0.0398 | 31.4496

## 53. Re 2M Mach 0.25 (1)
BIGFOIL.COM POLAR EXPORT
NACA67-517 a=0.2
NACA67-517 a=0.2 |  |  |  | Cl Max: | 1.522 | at alpha= | 12 | deg
JavaFoil+Calcfoil stall+Eppler ext transition |  |  |  | L/D Max: | 108.312 | at alpha= | 5 | deg
Re: | 2000000 |  |  | Cd Min: | 0.00392 | at alpha= | -0.5 | deg
Mach: | 0.25 |  |  | Cl=0 at alpha= | -2.7381 | deg
|  |  |  | @ Cl=0.1, Cd= | 0.0076259
|  |  |  | @ Cl=0.4, Cd= | 0.0045627
|  |  |  | @ Cl=0.6, Cd= | 0.0058492
alpha (deg) | Cl | Cd | Cm | Cl/Cd
-16.5 | -0.351 | 0.14833 | -0.004 | -2.369
-16 | -0.404 | 0.13808 | -0.005 | -2.924
-15.5 | -0.452 | 0.1318 | -0.005 | -3.428
-15 | -0.495 | 0.12292 | -0.006 | -4.03
-14.5 | -0.534 | 0.11502 | -0.006 | -4.645
-14 | -0.568 | 0.106 | -0.007 | -5.362
-13.5 | -0.597 | 0.09921 | -0.008 | -6.017
-13 | -0.62 | 0.09275 | -0.008 | -6.679
-12.5 | -0.636 | 0.08762 | -0.009 | -7.258
-12 | -0.646 | 0.08295 | -0.01 | -7.784
-11.5 | -0.65 | 0.07594 | -0.011 | -8.555
-11 | -0.646 | 0.07124 | -0.012 | -9.073
-10.5 | -0.637 | 0.0666 | -0.012 | -9.567
-10 | -0.622 | 0.06162 | -0.013 | -10.09
-9.5 | -0.601 | 0.05696 | -0.015 | -10.559
-9 | -0.578 | 0.05128 | -0.016 | -11.264
-8.5 | -0.553 | 0.04417 | -0.019 | -12.51
-8 | -0.61 | 0.01166 | -0.029 | -52.262
-7.5 | -0.561 | 0.01137 | -0.03 | -49.324
-7 | -0.509 | 0.01055 | -0.031 | -48.229
-6.5 | -0.454 | 0.01016 | -0.033 | -44.748
-6 | -0.398 | 0.00979 | -0.034 | -40.66
-5.5 | -0.34 | 0.00943 | -0.035 | -36.059
-5 | -0.28 | 0.00903 | -0.037 | -31.062
-4.5 | -0.22 | 0.00876 | -0.038 | -25.08
-4 | -0.158 | 0.00846 | -0.039 | -18.692
-3.5 | -0.096 | 0.00821 | -0.041 | -11.676
-3 | -0.033 | 0.00801 | -0.042 | -4.11
-2.5 | 0.03 | 0.00782 | -0.043 | 3.898
-2 | 0.094 | 0.00764 | -0.045 | 12.338
-1.5 | 0.158 | 0.00749 | -0.046 | 21.114
-1 | 0.223 | 0.00734 | -0.048 | 30.362
-0.5 | 0.288 | 0.00392 | -0.049 | 73.536
0 | 0.35 | 0.00415 | -0.051 | 84.251
0.5 | 0.413 | 0.00467 | -0.052 | 88.444
1 | 0.474 | 0.00493 | -0.053 | 96.19
1.5 | 0.537 | 0.00526 | -0.055 | 101.974
2 | 0.599 | 0.00584 | -0.056 | 102.601
2.5 | 0.661 | 0.00641 | -0.058 | 103.041
3 | 0.723 | 0.0068 | -0.059 | 106.269
3.5 | 0.784 | 0.00739 | -0.06 | 106.109
4 | 0.846 | 0.00794 | -0.062 | 106.565
4.5 | 0.907 | 0.00838 | -0.063 | 108.286
5 | 0.966 | 0.00892 | -0.064 | 108.312
5.5 | 1.025 | 0.00967 | -0.066 | 106.007
6 | 1.083 | 0.0103 | -0.067 | 105.108
6.5 | 1.14 | 0.01093 | -0.068 | 104.293
7 | 1.196 | 0.01155 | -0.07 | 103.523
7.5 | 1.248 | 0.0121 | -0.071 | 103.145
8 | 1.296 | 0.01659 | -0.072 | 78.1
8.5 | 1.342 | 0.01741 | -0.074 | 77.126
9 | 1.386 | 0.01819 | -0.075 | 76.219
9.5 | 1.425 | 0.01906 | -0.076 | 74.784
10 | 1.458 | 0.01999 | -0.077 | 72.92
10.5 | 1.483 | 0.02156 | -0.079 | 68.812
11 | 1.503 | 0.02283 | -0.08 | 65.834
11.5 | 1.516 | 0.02417 | -0.081 | 62.725
12 | 1.522 | 0.02559 | -0.082 | 59.47
12.5 | 1.519 | 0.02711 | -0.083 | 56.023
13 | 1.508 | 0.02861 | -0.085 | 52.699
13.5 | 1.489 | 0.03045 | -0.086 | 48.885
14 | 1.46 | 0.03294 | -0.087 | 44.337
14.5 | 1.423 | 0.03538 | -0.088 | 40.235
15 | 1.378 | 0.03803 | -0.089 | 36.236
15.5 | 1.325 | 0.04084 | -0.09 | 32.435
16 | 1.254 | 0.04738 | -0.09 | 26.464
16.5 | 1.13 | 0.07144 | -0.084 | 15.815
17 | 1.001 | 0.11289 | -0.071 | 8.867

## 54. Re 2M Mach 0.25 (2)
BIGFOIL.COM POLAR EXPORT
NACA67-517 a=0.2
NACA67-517 a=0.2 |  |  |  | Cl Max: | 1.3162 | at alpha= | 17 | deg
XFOIL ncrit=9 |  |  |  | L/D Max: | 115.893 | at alpha= | 2.5 | deg
Re: | 2000000 |  |  | Cd Min: | 0.19479 | at alpha= | -20 | deg
Mach: | 0.25 |  |  | Cl=0 at alpha= | -4.6238 | deg
|  |  |  | @ Cl=0.1, Cd= | 0.0084247
|  |  |  | @ Cl=0.4, Cd= | 0.0046548
|  |  |  | @ Cl=0.6, Cd= | 0.0057713
alpha (deg) | Cl | Cd | Cm | Cl/Cd
-20 | -0.3184 | 0.19479 | -0.0711 | -1.6346
-19.5 | -0.3824 | 0.16483 | -0.0781 | -2.32
-19 | -0.3776 | 0.15646 | -0.0828 | -2.4134
-18.5 | -0.3627 | 0.15046 | -0.0866 | -2.4106
-18 | -0.3562 | 0.14265 | -0.091 | -2.497
-17 | -0.5071 | 0.09827 | -0.1137 | -5.1603
-16.5 | -0.8488 | 0.04304 | -0.1435 | -19.7212
-16 | -0.9125 | 0.0345 | -0.1385 | -26.4493
-15.5 | -0.9289 | 0.02993 | -0.133 | -31.0358
-15 | -0.9355 | 0.02597 | -0.127 | -36.0223
-14.5 | -0.9249 | 0.023 | -0.1218 | -40.213
-14 | -0.8997 | 0.02089 | -0.1177 | -43.0685
-13.5 | -0.8704 | 0.01873 | -0.114 | -46.4709
-13 | -0.827 | 0.01778 | -0.1118 | -46.5129
-12.5 | -0.7802 | 0.01716 | -0.1099 | -45.4662
-12 | -0.734 | 0.01641 | -0.108 | -44.7288
-11.5 | -0.6876 | 0.01555 | -0.1062 | -44.2186
-11 | -0.6377 | 0.01505 | -0.1048 | -42.3721
-10.5 | -0.5879 | 0.01451 | -0.1035 | -40.5169
-10 | -0.5378 | 0.01393 | -0.1023 | -38.6073
-9.5 | -0.4888 | 0.01305 | -0.101 | -37.4559
-9 | -0.4381 | 0.01251 | -0.0999 | -35.02
-8.5 | -0.3873 | 0.01198 | -0.0989 | -32.3289
-8 | -0.3365 | 0.0115 | -0.0979 | -29.2609
-7.5 | -0.2856 | 0.01109 | -0.0969 | -25.7529
-7 | -0.2362 | 0.01064 | -0.0957 | -22.1992
-6.5 | -0.186 | 0.01026 | -0.0946 | -18.1287
-6 | -0.1363 | 0.00986 | -0.0935 | -13.8235
-5.5 | -0.0871 | 0.0095 | -0.0923 | -9.1684
-5 | -0.0377 | 0.00917 | -0.0911 | -4.1112
-4.5 | 0.0124 | 0.00889 | -0.0901 | 1.3948
-4 | 0.0616 | 0.0086 | -0.0889 | 7.1628
-3.5 | 0.1098 | 0.00838 | -0.0874 | 13.1026
-3 | 0.1583 | 0.00809 | -0.0861 | 19.5674
-2.5 | 0.2051 | 0.00778 | -0.0844 | 26.3625
-2 | 0.2475 | 0.00741 | -0.0818 | 33.4008
-1.5 | 0.279 | 0.00703 | -0.0769 | 39.6871
-1 | 0.2676 | 0.00591 | -0.0632 | 45.2792
-0.5 | 0.2715 | 0.0046 | -0.0523 | 59.0217
0 | 0.3295 | 0.00461 | -0.0527 | 71.4751
0.5 | 0.3865 | 0.00465 | -0.0529 | 83.1183
1 | 0.4431 | 0.00467 | -0.0531 | 94.8822
1.5 | 0.497 | 0.00478 | -0.0525 | 103.9749
2 | 0.5475 | 0.00486 | -0.0514 | 112.6543
2.5 | 0.5841 | 0.00504 | -0.0474 | 115.8929
3 | 0.5905 | 0.00543 | -0.0369 | 108.7477
3.5 | 0.6072 | 0.00603 | -0.0291 | 100.6965
4 | 0.6245 | 0.00676 | -0.0217 | 92.3817
4.5 | 0.6458 | 0.00754 | -0.0153 | 85.6499
5 | 0.6685 | 0.00834 | -0.0095 | 80.1559
5.5 | 0.6924 | 0.0092 | -0.004 | 75.2609
6 | 0.7174 | 0.0101 | 0.0011 | 71.0297
6.5 | 0.7458 | 0.01098 | 0.0054 | 67.9235
7 | 0.7754 | 0.0119 | 0.0094 | 65.1597
7.5 | 0.8096 | 0.01272 | 0.0125 | 63.6478
8 | 0.8428 | 0.01363 | 0.0157 | 61.8342
8.5 | 0.8732 | 0.01463 | 0.0193 | 59.6856
9 | 0.8989 | 0.01588 | 0.0233 | 56.6058
9.5 | 0.9202 | 0.0174 | 0.0279 | 52.8851
10 | 0.9418 | 0.01902 | 0.0321 | 49.5163
10.5 | 0.9595 | 0.02086 | 0.0366 | 45.9971
11 | 0.9863 | 0.0224 | 0.0398 | 44.0312
11.5 | 1.0166 | 0.02386 | 0.0424 | 42.6069
12 | 1.0466 | 0.02533 | 0.0449 | 41.3186
12.5 | 1.0736 | 0.02708 | 0.0476 | 39.6455
13 | 1.1026 | 0.02875 | 0.0499 | 38.3513
13.5 | 1.1262 | 0.0308 | 0.0525 | 36.5649
14 | 1.1536 | 0.03271 | 0.0546 | 35.2675
15 | 1.1951 | 0.03766 | 0.0593 | 31.7339
15.5 | 1.2231 | 0.04082 | 0.0589 | 29.9633
16 | 1.2596 | 0.04497 | 0.0551 | 28.0098
16.5 | 1.2894 | 0.0499 | 0.0514 | 25.8397
17 | 1.3162 | 0.05508 | 0.0477 | 23.8962

## 55. Re 2M Mach 0.50 (1)
BIGFOIL.COM POLAR EXPORT
NACA67-517 a=0.2
NACA67-517 a=0.2 |  |  |  | Cl Max: | 1.428 | at alpha= | 9 | deg
JavaFoil+Calcfoil stall+Eppler ext transition |  |  |  | L/D Max: | 103.09 | at alpha= | 4 | deg
Re: | 2000000 |  |  | Cd Min: | 0.00464 | at alpha= | -0.5 | deg
Mach: | 0.5 |  |  | Cl=0 at alpha= | -2.7394 | deg
|  |  |  | @ Cl=0.1, Cd= | 0.0082041
|  |  |  | @ Cl=0.4, Cd= | 0.0052049
|  |  |  | @ Cl=0.6, Cd= | 0.0063113
alpha (deg) | Cl | Cd | Cm | Cl/Cd
-20 | -0.973 | 0.17649 | 0 | -5.515
-19.5 | -0.946 | 0.16954 | -0.001 | -5.578
-19 | -0.918 | 0.1639 | -0.002 | -5.602
-18.5 | -0.892 | 0.16131 | -0.002 | -5.529
-18 | -0.862 | 0.15643 | -0.003 | -5.508
-17.5 | -0.833 | 0.15244 | -0.004 | -5.466
-17 | -0.805 | 0.14747 | -0.004 | -5.462
-16.5 | -0.778 | 0.14007 | -0.005 | -5.552
-16 | -0.75 | 0.13665 | -0.006 | -5.488
-15.5 | -0.722 | 0.1298 | -0.006 | -5.564
-15 | -0.694 | 0.12918 | -0.007 | -5.374
-14.5 | -0.665 | 0.12234 | -0.007 | -5.435
-14 | -0.637 | 0.11773 | -0.008 | -5.407
-13.5 | -0.609 | 0.11385 | -0.008 | -5.346
-13 | -0.581 | 0.11413 | -0.009 | -5.087
-12.5 | -0.553 | 0.11064 | -0.01 | -4.995
-12 | -0.525 | 0.10561 | -0.01 | -4.967
-11.5 | -0.496 | 0.09911 | -0.011 | -5.007
-11 | -0.467 | 0.09271 | -0.011 | -5.041
-10.5 | -0.439 | 0.09013 | -0.012 | -4.873
-10 | -0.411 | 0.08589 | -0.012 | -4.786
-9.5 | -0.383 | 0.08345 | -0.013 | -4.591
-9 | -0.355 | 0.07525 | -0.014 | -4.714
-8.5 | -0.327 | 0.06557 | -0.015 | -4.983
-8 | -0.299 | 0.05871 | -0.016 | -5.088
-7.5 | -0.42 | 0.05366 | -0.017 | -7.824
-7 | -0.415 | 0.04752 | -0.018 | -8.739
-6.5 | -0.389 | 0.04176 | -0.021 | -9.314
-6 | -0.422 | 0.01115 | -0.038 | -37.86
-5.5 | -0.366 | 0.01065 | -0.039 | -34.388
-5 | -0.306 | 0.01015 | -0.041 | -30.11
-4.5 | -0.241 | 0.00971 | -0.042 | -24.835
-4 | -0.174 | 0.00925 | -0.044 | -18.863
-3.5 | -0.106 | 0.0089 | -0.045 | -11.92
-3 | -0.037 | 0.00863 | -0.047 | -4.228
-2.5 | 0.034 | 0.00839 | -0.048 | 4.036
-2 | 0.105 | 0.00819 | -0.05 | 12.793
-1.5 | 0.176 | 0.00799 | -0.051 | 22.03
-1 | 0.248 | 0.00786 | -0.053 | 31.596
-0.5 | 0.321 | 0.00464 | -0.055 | 69.146
0 | 0.389 | 0.00516 | -0.056 | 75.468
0.5 | 0.46 | 0.00545 | -0.058 | 84.295
1 | 0.527 | 0.0058 | -0.059 | 90.867
1.5 | 0.597 | 0.00628 | -0.061 | 95.015
2 | 0.666 | 0.007 | -0.062 | 95.133
2.5 | 0.734 | 0.00747 | -0.064 | 98.333
3 | 0.803 | 0.00818 | -0.065 | 98.129
3.5 | 0.871 | 0.00883 | -0.067 | 98.649
4 | 0.939 | 0.00911 | -0.068 | 103.09
4.5 | 1.007 | 0.00982 | -0.07 | 102.508
5 | 1.071 | 0.01089 | -0.071 | 98.345
5.5 | 1.135 | 0.01165 | -0.073 | 97.385
6 | 1.196 | 0.0125 | -0.075 | 95.724
6.5 | 1.256 | 0.01325 | -0.076 | 94.758
7 | 1.309 | 0.01864 | -0.077 | 70.228
7.5 | 1.357 | 0.01981 | -0.079 | 68.505
8 | 1.395 | 0.02114 | -0.08 | 65.989
8.5 | 1.421 | 0.02249 | -0.082 | 63.181
9 | 1.428 | 0.02488 | -0.083 | 57.385
9.5 | 1.394 | 0.02706 | -0.084 | 51.522
10 | 1.235 | 0.03022 | -0.086 | 40.857
10.5 | 0.882 | 0.03374 | -0.087 | 26.151
11 | 0.767 | 0.09167 | -0.041 | 8.366
11.5 | 0.794 | 0.09732 | -0.041 | 8.159
12 | 0.821 | 0.10058 | -0.042 | 8.164
12.5 | 0.848 | 0.1051 | -0.043 | 8.07
13 | 0.877 | 0.114 | -0.048 | 7.695
13.5 | 0.904 | 0.11739 | -0.048 | 7.698
14 | 0.931 | 0.12217 | -0.049 | 7.618

## 56. Re 2M Mach 0.50 (2)
BIGFOIL.COM POLAR EXPORT
NACA67-517 a=0.2
NACA67-517 a=0.2 |  |  |  | Cl Max: | 1.1085 | at alpha= | 14.5 | deg
XFOIL ncrit=9 |  |  |  | L/D Max: | 90.3733 | at alpha= | 1 | deg
Re: | 2000000 |  |  | Cd Min: | 0.15385 | at alpha= | 19 | deg
Mach: | 0.5 |  |  | Cl=0 at alpha= | -5.2389 | deg
|  |  |  | @ Cl=0.1, Cd= | 0.0099538
|  |  |  | @ Cl=0.4, Cd= | 0.0049964
|  |  |  | @ Cl=0.6, Cd= | 0.010266
alpha (deg) | Cl | Cd | Cm | Cl/Cd
-13 | -0.1232 | 0.09937 | -0.1375 | -1.2398
-12.5 | -0.1079 | 0.09341 | -0.1408 | -1.1551
-12 | -0.1145 | 0.08426 | -0.1453 | -1.3589
-11.5 | -0.1284 | 0.07458 | -0.1501 | -1.7216
-11 | -0.1622 | 0.06228 | -0.1572 | -2.6044
-10.5 | -0.2093 | 0.05051 | -0.1634 | -4.1437
-10 | -0.2637 | 0.04212 | -0.1603 | -6.2607
-9.5 | -0.2983 | 0.0364 | -0.1533 | -8.1951
-9 | -0.3202 | 0.03159 | -0.1446 | -10.1361
-8.5 | -0.3497 | 0.02546 | -0.1336 | -13.7353
-8 | -0.3523 | 0.01876 | -0.1254 | -18.7793
-7.5 | -0.2826 | 0.01446 | -0.126 | -19.5436
-7 | -0.2111 | 0.01305 | -0.1258 | -16.1762
-6.5 | -0.1467 | 0.01209 | -0.1245 | -12.134
-6 | -0.0871 | 0.01143 | -0.1226 | -7.6203
-5.5 | -0.0295 | 0.01089 | -0.1205 | -2.7089
-5 | 0.027 | 0.01041 | -0.1185 | 2.5937
-4.5 | 0.0832 | 0.01002 | -0.1166 | 8.3034
-4 | 0.139 | 0.0098 | -0.1148 | 14.1837
-3.5 | 0.1947 | 0.00944 | -0.1131 | 20.625
-3 | 0.2486 | 0.00907 | -0.1112 | 27.409
-2.5 | 0.3036 | 0.00872 | -0.1094 | 34.8165
-2 | 0.3559 | 0.00842 | -0.1073 | 42.2684
-1.5 | 0.397 | 0.00792 | -0.103 | 50.1263
-1 | 0.409 | 0.007 | -0.093 | 58.4286
-0.5 | 0.3285 | 0.00542 | -0.0632 | 60.6089
0 | 0.3597 | 0.00496 | -0.0561 | 72.5202
0.5 | 0.415 | 0.00501 | -0.0541 | 82.8343
1 | 0.46 | 0.00509 | -0.0499 | 90.3733
1.5 | 0.477 | 0.00535 | -0.0399 | 89.1589
2 | 0.4896 | 0.00608 | -0.0294 | 80.5263
2.5 | 0.5008 | 0.00695 | -0.0191 | 72.0576
3 | 0.5225 | 0.00779 | -0.0114 | 67.0732
3.5 | 0.5465 | 0.0087 | -0.0043 | 62.8161
4 | 0.5753 | 0.00959 | 0.0017 | 59.9896
4.5 | 0.6078 | 0.01048 | 0.007 | 57.9962
5 | 0.6443 | 0.01134 | 0.0115 | 56.8166
6 | 0.7133 | 0.01331 | 0.0208 | 53.5913
6.5 | 0.7511 | 0.01428 | 0.0249 | 52.598
7 | 0.7836 | 0.0155 | 0.0297 | 50.5548
7.5 | 0.8207 | 0.01665 | 0.0337 | 49.2913
8 | 0.8569 | 0.01792 | 0.0377 | 47.8181
8.5 | 0.8897 | 0.01941 | 0.0421 | 45.8372
9 | 0.9062 | 0.02164 | 0.0482 | 41.8762
9.5 | 0.9213 | 0.02411 | 0.0541 | 38.2124
10 | 0.9351 | 0.02689 | 0.0596 | 34.775
10.5 | 0.9598 | 0.0294 | 0.0637 | 32.6463
11 | 0.9877 | 0.03195 | 0.0672 | 30.9139
11.5 | 1.0144 | 0.03467 | 0.0706 | 29.2587
12 | 1.0395 | 0.03768 | 0.0738 | 27.5876
12.5 | 1.0627 | 0.04109 | 0.0766 | 25.8627
13 | 1.0806 | 0.04497 | 0.0794 | 24.0294
13.5 | 1.0964 | 0.04927 | 0.0816 | 22.2529
14.5 | 1.1085 | 0.06031 | 0.0846 | 18.38
15 | 1.1036 | 0.06732 | 0.0847 | 16.3933
15.5 | 1.0912 | 0.07539 | 0.0838 | 14.4741
16 | 1.0733 | 0.08443 | 0.0817 | 12.7123
16.5 | 1.0519 | 0.09434 | 0.0783 | 11.1501
17 | 1.0312 | 0.10456 | 0.0742 | 9.8623
17.5 | 1.0091 | 0.11539 | 0.069 | 8.7451
18 | 0.9858 | 0.12686 | 0.0629 | 7.7708
18.5 | 0.9657 | 0.13924 | 0.0547 | 6.9355
19 | 0.9457 | 0.15385 | 0.043 | 6.1469

## 57. Re 3M Mach 0.00 (1)
BIGFOIL.COM POLAR EXPORT
NACA67-517 a=0.2
NACA67-517 a=0.2 |  |  |  | Cl Max: | 1.58 | at alpha= | 14 | deg
JavaFoil+Calcfoil stall+Eppler ext transition |  |  |  | L/D Max: | 111.656 | at alpha= | 7 | deg
Re: | 3000000 |  |  | Cd Min: | 0.0042 | at alpha= | -0.5 | deg
Mach: | 0 |  |  | Cl=0 at alpha= | -2.7419 | deg
|  |  |  | @ Cl=0.1, Cd= | 0.00692
|  |  |  | @ Cl=0.4, Cd= | 0.0047355
|  |  |  | @ Cl=0.6, Cd= | 0.0059893
alpha (deg) | Cl | Cd | Cm | Cl/Cd
-19 | -0.631 | 0.16054 | -0.001 | -3.932
-18.5 | -0.649 | 0.15037 | -0.002 | -4.313
-18 | -0.665 | 0.14431 | -0.003 | -4.609
-17.5 | -0.68 | 0.14012 | -0.003 | -4.855
-17 | -0.695 | 0.12933 | -0.004 | -5.375
-16.5 | -0.708 | 0.12447 | -0.004 | -5.691
-16 | -0.72 | 0.11726 | -0.005 | -6.138
-15.5 | -0.729 | 0.11166 | -0.005 | -6.532
-15 | -0.736 | 0.10612 | -0.006 | -6.937
-14.5 | -0.741 | 0.10018 | -0.007 | -7.395
-14 | -0.743 | 0.09501 | -0.007 | -7.82
-13.5 | -0.742 | 0.08946 | -0.008 | -8.294
-13 | -0.738 | 0.08288 | -0.009 | -8.91
-12.5 | -0.731 | 0.07757 | -0.01 | -9.425
-12 | -0.72 | 0.07247 | -0.011 | -9.939
-11.5 | -0.706 | 0.06759 | -0.012 | -10.45
-11 | -0.688 | 0.06347 | -0.013 | -10.84
-10.5 | -0.668 | 0.05805 | -0.014 | -11.505
-10 | -0.651 | 0.04865 | -0.016 | -13.39
-9.5 | -0.731 | 0.01228 | -0.024 | -59.506
-9 | -0.694 | 0.01156 | -0.025 | -59.98
-8.5 | -0.652 | 0.01097 | -0.027 | -59.376
-8 | -0.603 | 0.01053 | -0.028 | -57.291
-7.5 | -0.552 | 0.01013 | -0.029 | -54.531
-7 | -0.499 | 0.00944 | -0.031 | -52.937
-6.5 | -0.445 | 0.00914 | -0.032 | -48.684
-6 | -0.389 | 0.00881 | -0.033 | -44.128
-5.5 | -0.332 | 0.00854 | -0.035 | -38.818
-5 | -0.273 | 0.00799 | -0.036 | -34.188
-4.5 | -0.214 | 0.00757 | -0.037 | -28.254
-4 | -0.154 | 0.0073 | -0.038 | -21.074
-3.5 | -0.093 | 0.00743 | -0.04 | -12.545
-3 | -0.032 | 0.00724 | -0.041 | -4.415
-2.5 | 0.03 | 0.00708 | -0.042 | 4.185
-2 | 0.091 | 0.00693 | -0.044 | 13.208
-1.5 | 0.154 | 0.00686 | -0.045 | 22.367
-1 | 0.216 | 0.00682 | -0.046 | 31.721
-0.5 | 0.28 | 0.0042 | -0.048 | 66.681
0 | 0.339 | 0.00446 | -0.049 | 75.992
0.5 | 0.401 | 0.00474 | -0.051 | 84.508
1 | 0.46 | 0.00509 | -0.052 | 90.442
1.5 | 0.521 | 0.00553 | -0.053 | 94.172
2 | 0.581 | 0.00585 | -0.055 | 99.353
2.5 | 0.641 | 0.00629 | -0.056 | 101.951
3 | 0.701 | 0.00676 | -0.057 | 103.72
3.5 | 0.761 | 0.0071 | -0.059 | 107.296
4 | 0.821 | 0.0075 | -0.06 | 109.53
4.5 | 0.88 | 0.00798 | -0.061 | 110.304
5 | 0.938 | 0.00858 | -0.062 | 109.424
5.5 | 0.996 | 0.00904 | -0.064 | 110.21
6 | 1.053 | 0.00952 | -0.065 | 110.586
6.5 | 1.108 | 0.01 | -0.066 | 110.814
7 | 1.164 | 0.01042 | -0.068 | 111.656
7.5 | 1.216 | 0.01095 | -0.069 | 111.033
8 | 1.264 | 0.01464 | -0.07 | 86.313
8.5 | 1.312 | 0.01528 | -0.071 | 85.877
9 | 1.358 | 0.01588 | -0.073 | 85.484
9.5 | 1.4 | 0.01658 | -0.074 | 84.413
10 | 1.438 | 0.01725 | -0.075 | 83.319
10.5 | 1.471 | 0.01807 | -0.076 | 81.431
11 | 1.5 | 0.01951 | -0.078 | 76.915
11.5 | 1.526 | 0.02036 | -0.079 | 74.918
12 | 1.546 | 0.02146 | -0.08 | 72.051
12.5 | 1.562 | 0.02244 | -0.081 | 69.614
13 | 1.573 | 0.02374 | -0.082 | 66.261
13.5 | 1.579 | 0.02507 | -0.084 | 62.977
14 | 1.58 | 0.02631 | -0.085 | 60.048
14.5 | 1.576 | 0.02761 | -0.086 | 57.092
15 | 1.568 | 0.02916 | -0.087 | 53.777
15.5 | 1.555 | 0.03082 | -0.088 | 50.467
16 | 1.539 | 0.0329 | -0.089 | 46.777
16.5 | 1.518 | 0.03503 | -0.09 | 43.34
17 | 1.494 | 0.03745 | -0.091 | 39.888
17.5 | 1.463 | 0.03967 | -0.092 | 36.883
18 | 1.427 | 0.04247 | -0.092 | 33.605
18.5 | 1.386 | 0.04641 | -0.093 | 29.873
19 | 1.327 | 0.05597 | -0.092 | 23.717

## 58. Re 3M Mach 0.00 (2)
BIGFOIL.COM POLAR EXPORT
NACA67-517 a=0.2
NACA67-517 a=0.2 |  |  |  | Cl Max: | 1.4348 | at alpha= | 20 | deg
XFOIL ncrit=9 |  |  |  | L/D Max: | 125.212 | at alpha= | 2 | deg
Re: | 3000000 |  |  | Cd Min: | 0.0648 | at alpha= | 20 | deg
Mach: | 0 |  |  | Cl=0 at alpha= | -4.2542 | deg
|  |  |  | @ Cl=0.1, Cd= | 0.0070146
|  |  |  | @ Cl=0.4, Cd= | 0.0038211
|  |  |  | @ Cl=0.6, Cd= | 0.0052892
alpha (deg) | Cl | Cd | Cm | Cl/Cd
-20 | -1.0986 | 0.04289 | -0.1306 | -25.6144
-19.5 | -1.121 | 0.03728 | -0.1284 | -30.0697
-19 | -1.1235 | 0.03376 | -0.1256 | -33.279
-18.5 | -1.1263 | 0.03042 | -0.122 | -37.025
-18 | -1.1164 | 0.02801 | -0.1188 | -39.8572
-17.5 | -1.1102 | 0.02536 | -0.1147 | -43.7776
-17 | -1.088 | 0.02383 | -0.1118 | -45.6567
-16.5 | -1.0673 | 0.02211 | -0.1085 | -48.2723
-16 | -1.0407 | 0.02077 | -0.1057 | -50.1059
-15.5 | -1.0103 | 0.01956 | -0.1032 | -51.6513
-15 | -0.9792 | 0.01824 | -0.1007 | -53.6842
-14.5 | -0.9452 | 0.01697 | -0.0985 | -55.6983
-14 | -0.907 | 0.01597 | -0.0968 | -56.794
-13.5 | -0.8685 | 0.01484 | -0.0951 | -58.5243
-13 | -0.8265 | 0.01409 | -0.0938 | -58.6586
-12.5 | -0.7817 | 0.01361 | -0.0929 | -57.4357
-12 | -0.7364 | 0.01312 | -0.0919 | -56.128
-11.5 | -0.6906 | 0.01267 | -0.091 | -54.5067
-11 | -0.6446 | 0.01217 | -0.0901 | -52.9663
-10.5 | -0.5979 | 0.01176 | -0.0893 | -50.8418
-10 | -0.5503 | 0.01135 | -0.0886 | -48.4846
-9.5 | -0.5022 | 0.01096 | -0.088 | -45.8212
-9 | -0.4541 | 0.01057 | -0.0873 | -42.9612
-8.5 | -0.4063 | 0.01014 | -0.0865 | -40.069
-8 | -0.3585 | 0.00973 | -0.0857 | -36.8448
-7.5 | -0.3103 | 0.00939 | -0.0849 | -33.0458
-7 | -0.2616 | 0.00908 | -0.0842 | -28.8106
-6.5 | -0.2135 | 0.00876 | -0.0834 | -24.3721
-6 | -0.1666 | 0.00842 | -0.0823 | -19.7862
-5.5 | -0.1192 | 0.00816 | -0.0812 | -14.6078
-5 | -0.0714 | 0.00792 | -0.0803 | -9.0152
-4.5 | -0.0234 | 0.00765 | -0.0793 | -3.0588
-4 | 0.0242 | 0.00738 | -0.0782 | 3.2791
-3.5 | 0.0717 | 0.00715 | -0.0771 | 10.028
-3 | 0.1177 | 0.00693 | -0.0756 | 16.9841
-2.5 | 0.1629 | 0.0068 | -0.0739 | 23.9559
-2 | 0.2044 | 0.0066 | -0.0714 | 30.9697
-1.5 | 0.2456 | 0.0063 | -0.0689 | 38.9841
-1 | 0.2848 | 0.00592 | -0.066 | 48.1081
0 | 0.3218 | 0.00377 | -0.0518 | 85.3581
0.5 | 0.3786 | 0.00379 | -0.0525 | 99.8945
1 | 0.4337 | 0.00387 | -0.0529 | 112.0672
1.5 | 0.4865 | 0.00397 | -0.0527 | 122.5441
2 | 0.5309 | 0.00424 | -0.0507 | 125.2123
2.5 | 0.5673 | 0.00454 | -0.0472 | 124.9559
3 | 0.5849 | 0.00486 | -0.0395 | 120.3498
3.5 | 0.6039 | 0.0054 | -0.0325 | 111.8333
4 | 0.6266 | 0.00595 | -0.0265 | 105.3109
4.5 | 0.6435 | 0.00672 | -0.0196 | 95.7589
5 | 0.6689 | 0.00741 | -0.0145 | 90.2699
5.5 | 0.6943 | 0.00817 | -0.0096 | 84.9816
6 | 0.7205 | 0.00897 | -0.005 | 80.3233
6.5 | 0.7482 | 0.00978 | -0.0009 | 76.5031
7 | 0.7821 | 0.01047 | 0.0021 | 74.6991
8 | 0.8481 | 0.01195 | 0.0079 | 70.9707
8.5 | 0.8749 | 0.01295 | 0.0117 | 67.5598
9 | 0.899 | 0.01412 | 0.0157 | 63.6686
9.5 | 0.9214 | 0.01546 | 0.0198 | 59.599
10 | 0.9481 | 0.01665 | 0.0231 | 56.9429
10.5 | 0.9739 | 0.01791 | 0.0264 | 54.3774
11 | 1.0061 | 0.01897 | 0.0286 | 53.0364
11.5 | 1.0376 | 0.02007 | 0.0308 | 51.6991
12 | 1.0698 | 0.02115 | 0.0328 | 50.5816
12.5 | 1.1013 | 0.02233 | 0.0346 | 49.3193
13 | 1.131 | 0.02357 | 0.0367 | 47.9847
13.5 | 1.1605 | 0.02491 | 0.0386 | 46.5877
14 | 1.1891 | 0.02632 | 0.0405 | 45.1786
14.5 | 1.2152 | 0.02792 | 0.0425 | 43.5244
15 | 1.2387 | 0.02968 | 0.0447 | 41.7352
15.5 | 1.2618 | 0.03154 | 0.0468 | 40.0063
16 | 1.282 | 0.03372 | 0.0487 | 38.019
17 | 1.3636 | 0.04004 | 0.0407 | 34.0559
17.5 | 1.3998 | 0.04382 | 0.0366 | 31.9443
19.5 | 1.432 | 0.06005 | 0.04 | 23.8468
20 | 1.4348 | 0.0648 | 0.0402 | 22.142

## 59. Re 3M Mach 0.10 (1)
BIGFOIL.COM POLAR EXPORT
NACA67-517 a=0.2
NACA67-517 a=0.2 |  |  |  | Cl Max: | 1.57 | at alpha= | 13.5 | deg
JavaFoil+Calcfoil stall+Eppler ext transition |  |  |  | L/D Max: | 111.362 | at alpha= | 7 | deg
Re: | 3000000 |  |  | Cd Min: | 0.00424 | at alpha= | -0.5 | deg
Mach: | 0.1 |  |  | Cl=0 at alpha= | -2.7419 | deg
|  |  |  | @ Cl=0.1, Cd= | 0.006941
|  |  |  | @ Cl=0.4, Cd= | 0.0047384
|  |  |  | @ Cl=0.6, Cd= | 0.0060173
alpha (deg) | Cl | Cd | Cm | Cl/Cd
-18.5 | -0.601 | 0.1549 | -0.002 | -3.879
-18 | -0.62 | 0.1464 | -0.002 | -4.238
-17.5 | -0.639 | 0.13892 | -0.003 | -4.602
-17 | -0.657 | 0.13321 | -0.004 | -4.931
-16.5 | -0.674 | 0.12575 | -0.004 | -5.358
-16 | -0.689 | 0.11892 | -0.005 | -5.79
-15.5 | -0.701 | 0.11432 | -0.005 | -6.133
-15 | -0.712 | 0.10745 | -0.006 | -6.624
-14.5 | -0.72 | 0.10145 | -0.007 | -7.095
-14 | -0.725 | 0.09633 | -0.007 | -7.526
-13.5 | -0.727 | 0.08996 | -0.008 | -8.083
-13 | -0.726 | 0.08387 | -0.009 | -8.654
-12.5 | -0.721 | 0.07858 | -0.01 | -9.175
-12 | -0.712 | 0.07351 | -0.011 | -9.692
-11.5 | -0.7 | 0.06857 | -0.011 | -10.207
-11 | -0.683 | 0.06457 | -0.012 | -10.583
-10.5 | -0.664 | 0.05939 | -0.014 | -11.183
-10 | -0.642 | 0.05367 | -0.015 | -11.97
-9.5 | -0.624 | 0.04444 | -0.018 | -14.047
-9 | -0.694 | 0.0117 | -0.025 | -59.294
-8.5 | -0.653 | 0.01105 | -0.027 | -59.05
-8 | -0.605 | 0.01065 | -0.028 | -56.766
-7.5 | -0.554 | 0.0102 | -0.029 | -54.289
-7 | -0.501 | 0.00947 | -0.031 | -52.914
-6.5 | -0.446 | 0.00917 | -0.032 | -48.696
-6 | -0.39 | 0.00887 | -0.033 | -44.013
-5.5 | -0.333 | 0.00857 | -0.035 | -38.852
-5 | -0.274 | 0.008 | -0.036 | -34.294
-4.5 | -0.215 | 0.00759 | -0.037 | -28.295
-4 | -0.155 | 0.00766 | -0.039 | -20.172
-3.5 | -0.094 | 0.00746 | -0.04 | -12.538
-3 | -0.032 | 0.00727 | -0.041 | -4.416
-2.5 | 0.03 | 0.00709 | -0.043 | 4.197
-2 | 0.092 | 0.00695 | -0.044 | 13.231
-1.5 | 0.154 | 0.00688 | -0.045 | 22.436
-1 | 0.217 | 0.00683 | -0.047 | 31.8
-0.5 | 0.282 | 0.00424 | -0.048 | 66.371
0 | 0.341 | 0.00451 | -0.05 | 75.57
0.5 | 0.403 | 0.00475 | -0.051 | 84.796
1 | 0.462 | 0.0051 | -0.052 | 90.59
1.5 | 0.523 | 0.00556 | -0.053 | 93.988
2 | 0.584 | 0.0059 | -0.055 | 98.964
2.5 | 0.644 | 0.00634 | -0.056 | 101.612
3 | 0.705 | 0.0068 | -0.057 | 103.563
3.5 | 0.765 | 0.00714 | -0.059 | 107.115
4 | 0.825 | 0.00756 | -0.06 | 109.19
4.5 | 0.885 | 0.00805 | -0.061 | 109.854
5 | 0.943 | 0.00863 | -0.063 | 109.227
5.5 | 1 | 0.00909 | -0.064 | 110.022
6 | 1.057 | 0.00961 | -0.065 | 110.004
6.5 | 1.114 | 0.01007 | -0.067 | 110.556
7 | 1.169 | 0.01049 | -0.068 | 111.362
7.5 | 1.221 | 0.01107 | -0.069 | 110.35
8 | 1.269 | 0.01477 | -0.07 | 85.908
8.5 | 1.317 | 0.01542 | -0.072 | 85.434
9 | 1.363 | 0.01601 | -0.073 | 85.097
9.5 | 1.405 | 0.01669 | -0.074 | 84.14
10 | 1.441 | 0.0175 | -0.076 | 82.358
10.5 | 1.474 | 0.01819 | -0.077 | 81.033
11 | 1.502 | 0.01967 | -0.078 | 76.372
11.5 | 1.526 | 0.02069 | -0.079 | 73.746
12 | 1.545 | 0.02177 | -0.08 | 70.973
12.5 | 1.559 | 0.02279 | -0.082 | 68.404
13 | 1.567 | 0.02411 | -0.083 | 64.979
13.5 | 1.57 | 0.02549 | -0.084 | 61.593
14 | 1.568 | 0.02695 | -0.085 | 58.175
14.5 | 1.561 | 0.02822 | -0.086 | 55.32
15 | 1.549 | 0.02991 | -0.087 | 51.778
15.5 | 1.532 | 0.03163 | -0.088 | 48.438
16 | 1.511 | 0.03405 | -0.089 | 44.367
16.5 | 1.485 | 0.03599 | -0.09 | 41.271
17 | 1.456 | 0.03894 | -0.091 | 37.376
17.5 | 1.42 | 0.04147 | -0.092 | 34.234
18 | 1.377 | 0.04474 | -0.093 | 30.773
18.5 | 1.327 | 0.04981 | -0.093 | 26.643

## 60. Re 3M Mach 0.10 (2)
BIGFOIL.COM POLAR EXPORT
NACA67-517 a=0.2
NACA67-517 a=0.2 |  |  |  | Cl Max: | 1.4233 | at alpha= | 20 | deg
XFOIL ncrit=9 |  |  |  | L/D Max: | 124.59 | at alpha= | 2 | deg
Re: | 3000000 |  |  | Cd Min: | 0.06769 | at alpha= | 20 | deg
Mach: | 0.1 |  |  | Cl=0 at alpha= | -4.2891 | deg
|  |  |  | @ Cl=0.1, Cd= | 0.0070643
|  |  |  | @ Cl=0.4, Cd= | 0.0038279
|  |  |  | @ Cl=0.6, Cd= | 0.0053919
alpha (deg) | Cl | Cd | Cm | Cl/Cd
-20 | -0.9918 | 0.05549 | -0.1314 | -17.8735
-19.5 | -1.0552 | 0.04395 | -0.1337 | -24.0091
-19 | -1.0751 | 0.03846 | -0.1318 | -27.9537
-18.5 | -1.0925 | 0.03376 | -0.1282 | -32.3608
-18 | -1.0915 | 0.03062 | -0.1247 | -35.6466
-17.5 | -1.097 | 0.02714 | -0.1199 | -40.42
-17 | -1.078 | 0.02536 | -0.1167 | -42.5079
-16.5 | -1.0627 | 0.02325 | -0.1128 | -45.7075
-16 | -1.0393 | 0.02164 | -0.1095 | -48.0268
-15.5 | -1.0113 | 0.02028 | -0.1066 | -49.8669
-15 | -0.9801 | 0.01897 | -0.104 | -51.6658
-14.5 | -0.9472 | 0.01761 | -0.1014 | -53.7876
-14 | -0.91 | 0.01648 | -0.0994 | -55.2184
-13 | -0.8303 | 0.01434 | -0.096 | -57.901
-12.5 | -0.7856 | 0.01376 | -0.0948 | -57.093
-12 | -0.7397 | 0.01325 | -0.0938 | -55.8264
-11.5 | -0.6934 | 0.01279 | -0.0928 | -54.2142
-11 | -0.6466 | 0.01233 | -0.0919 | -52.4412
-10.5 | -0.5995 | 0.01189 | -0.091 | -50.4205
-10 | -0.5515 | 0.01145 | -0.0902 | -48.1659
-9.5 | -0.5029 | 0.01105 | -0.0895 | -45.5113
-9 | -0.4542 | 0.01065 | -0.0887 | -42.6479
-8.5 | -0.4057 | 0.01024 | -0.088 | -39.6191
-8 | -0.3576 | 0.0098 | -0.0871 | -36.4898
-7.5 | -0.3092 | 0.00945 | -0.0863 | -32.7196
-7 | -0.2602 | 0.00913 | -0.0855 | -28.4995
-6.5 | -0.2116 | 0.00881 | -0.0847 | -24.0182
-6 | -0.1643 | 0.00847 | -0.0835 | -19.3979
-5.5 | -0.1167 | 0.0082 | -0.0825 | -14.2317
-5 | -0.0684 | 0.00796 | -0.0815 | -8.593
-4.5 | -0.0202 | 0.00768 | -0.0805 | -2.6302
-4 | 0.0277 | 0.00742 | -0.0794 | 3.7332
-3.5 | 0.0755 | 0.00718 | -0.0782 | 10.5153
-3 | 0.1221 | 0.00696 | -0.0768 | 17.5431
-2.5 | 0.1679 | 0.00681 | -0.0752 | 24.6549
-2 | 0.2098 | 0.00661 | -0.0727 | 31.7398
-1.5 | 0.2496 | 0.00632 | -0.0698 | 39.4937
-1 | 0.2883 | 0.00594 | -0.0668 | 48.5354
-0.5 | 0.2678 | 0.00381 | -0.0517 | 70.2887
0 | 0.3235 | 0.00378 | -0.052 | 85.582
0.5 | 0.3807 | 0.0038 | -0.0528 | 100.1842
1 | 0.436 | 0.00388 | -0.0531 | 112.3711
1.5 | 0.4885 | 0.00399 | -0.0528 | 122.4311
2 | 0.532 | 0.00427 | -0.0506 | 124.5902
3 | 0.5817 | 0.00493 | -0.0383 | 117.9919
3.5 | 0.6027 | 0.00546 | -0.0316 | 110.3846
4 | 0.6253 | 0.00603 | -0.0256 | 103.6982
4.5 | 0.6433 | 0.0068 | -0.0188 | 94.6029
5 | 0.6683 | 0.00751 | -0.0136 | 88.988
6 | 0.7199 | 0.00909 | -0.0041 | 79.1969
6.5 | 0.7485 | 0.00989 | 0 | 75.6825
7 | 0.7817 | 0.01061 | 0.0031 | 73.6758
8 | 0.848 | 0.01213 | 0.009 | 69.9093
8.5 | 0.8752 | 0.01313 | 0.0128 | 66.6565
9 | 0.8984 | 0.01436 | 0.017 | 62.5627
9.5 | 0.9223 | 0.01566 | 0.0209 | 58.8953
10 | 0.9472 | 0.01695 | 0.0245 | 55.882
10.5 | 0.9746 | 0.01818 | 0.0276 | 53.6084
11 | 1.0057 | 0.0193 | 0.03 | 52.1088
11.5 | 1.0387 | 0.02038 | 0.032 | 50.9666
12 | 1.0695 | 0.02156 | 0.0343 | 49.6058
12.5 | 1.1022 | 0.02273 | 0.0361 | 48.491
13 | 1.1306 | 0.02408 | 0.0384 | 46.9518
13.5 | 1.1615 | 0.0254 | 0.0402 | 45.7283
14 | 1.1881 | 0.02697 | 0.0424 | 44.0527
14.5 | 1.2161 | 0.02851 | 0.0442 | 42.6552
15 | 1.2378 | 0.03045 | 0.0466 | 40.6502
15.5 | 1.2599 | 0.03246 | 0.0487 | 38.8139
16 | 1.2796 | 0.03475 | 0.0508 | 36.823
16.5 | 1.3171 | 0.03785 | 0.0477 | 34.7979
17 | 1.3577 | 0.04149 | 0.0431 | 32.7235
17.5 | 1.3944 | 0.04536 | 0.0389 | 30.7407
18 | 1.4108 | 0.04911 | 0.0391 | 28.7273
18.5 | 1.4179 | 0.05317 | 0.0402 | 26.6673
19 | 1.4175 | 0.05808 | 0.0413 | 24.406
19.5 | 1.4227 | 0.06259 | 0.0418 | 22.7305
20 | 1.4233 | 0.06769 | 0.042 | 21.0267

## 61. Re 3M Mach 0.25 (1)
BIGFOIL.COM POLAR EXPORT
NACA67-517 a=0.2
NACA67-517 a=0.2 |  |  |  | Cl Max: | 1.524 | at alpha= | 12 | deg
JavaFoil+Calcfoil stall+Eppler ext transition |  |  |  | L/D Max: | 109.693 | at alpha= | 6.5 | deg
Re: | 3000000 |  |  | Cd Min: | 0.00433 | at alpha= | -0.5 | deg
Mach: | 0.25 |  |  | Cl=0 at alpha= | -2.7422 | deg
|  |  |  | @ Cl=0.1, Cd= | 0.0070534
|  |  |  | @ Cl=0.4, Cd= | 0.0048422
|  |  |  | @ Cl=0.6, Cd= | 0.0060781
alpha (deg) | Cl | Cd | Cm | Cl/Cd
-13.5 | -0.597 | 0.09691 | -0.008 | -6.162
-13 | -0.62 | 0.09079 | -0.009 | -6.827
-12.5 | -0.637 | 0.08489 | -0.009 | -7.498
-12 | -0.646 | 0.08029 | -0.01 | -8.05
-11.5 | -0.65 | 0.07372 | -0.011 | -8.82
-11 | -0.647 | 0.06979 | -0.012 | -9.271
-10.5 | -0.638 | 0.06469 | -0.013 | -9.86
-10 | -0.623 | 0.05985 | -0.014 | -10.412
-9.5 | -0.604 | 0.05462 | -0.015 | -11.051
-9 | -0.582 | 0.04799 | -0.017 | -12.124
-8.5 | -0.655 | 0.01168 | -0.027 | -56.113
-8 | -0.611 | 0.01111 | -0.029 | -54.974
-7.5 | -0.562 | 0.0106 | -0.03 | -52.99
-7 | -0.51 | 0.0098 | -0.032 | -51.983
-6.5 | -0.455 | 0.00945 | -0.033 | -48.136
-6 | -0.398 | 0.00889 | -0.034 | -44.817
-5.5 | -0.34 | 0.0084 | -0.035 | -40.494
-5 | -0.281 | 0.00803 | -0.037 | -34.989
-4.5 | -0.22 | 0.00811 | -0.038 | -27.151
-4 | -0.158 | 0.00782 | -0.04 | -20.251
-3.5 | -0.096 | 0.00761 | -0.041 | -12.617
-3 | -0.033 | 0.00739 | -0.042 | -4.457
-2.5 | 0.031 | 0.00722 | -0.044 | 4.23
-2 | 0.094 | 0.00706 | -0.045 | 13.356
-1.5 | 0.158 | 0.00699 | -0.046 | 22.65
-1 | 0.223 | 0.00699 | -0.048 | 31.917
-0.5 | 0.289 | 0.00433 | -0.05 | 66.889
0 | 0.35 | 0.00462 | -0.051 | 75.657
0.5 | 0.413 | 0.0049 | -0.052 | 84.36
1 | 0.474 | 0.00529 | -0.054 | 89.651
1.5 | 0.537 | 0.00577 | -0.055 | 93.037
2 | 0.599 | 0.00607 | -0.056 | 98.711
2.5 | 0.661 | 0.00657 | -0.058 | 100.679
3 | 0.723 | 0.00703 | -0.059 | 102.875
3.5 | 0.785 | 0.00739 | -0.06 | 106.188
4 | 0.847 | 0.00781 | -0.062 | 108.333
4.5 | 0.908 | 0.00838 | -0.063 | 108.24
5 | 0.967 | 0.00899 | -0.064 | 107.596
5.5 | 1.026 | 0.00949 | -0.066 | 108.102
6 | 1.084 | 0.01002 | -0.067 | 108.216
6.5 | 1.141 | 0.0104 | -0.068 | 109.693
7 | 1.197 | 0.01096 | -0.07 | 109.21
7.5 | 1.25 | 0.01152 | -0.071 | 108.426
8 | 1.297 | 0.01544 | -0.072 | 84.036
8.5 | 1.344 | 0.01618 | -0.074 | 83.073
9 | 1.388 | 0.01689 | -0.075 | 82.183
9.5 | 1.427 | 0.01771 | -0.076 | 80.601
10 | 1.459 | 0.01856 | -0.078 | 78.653
10.5 | 1.486 | 0.02003 | -0.079 | 74.165
11 | 1.506 | 0.02117 | -0.08 | 71.115
11.5 | 1.519 | 0.02245 | -0.081 | 67.643
12 | 1.524 | 0.02373 | -0.082 | 64.24
12.5 | 1.521 | 0.02511 | -0.084 | 60.582
13 | 1.511 | 0.02661 | -0.085 | 56.781
13.5 | 1.491 | 0.02823 | -0.086 | 52.842
14 | 1.463 | 0.03043 | -0.087 | 48.072
14.5 | 1.426 | 0.03263 | -0.088 | 43.703
15 | 1.381 | 0.03516 | -0.089 | 39.283
15.5 | 1.328 | 0.03745 | -0.09 | 35.467
16 | 1.265 | 0.04182 | -0.091 | 30.247
16.5 | 1.184 | 0.0493 | -0.09 | 24.013
17 | 1.064 | 0.07268 | -0.085 | 14.635

## 62. Re 3M Mach 0.25 (2)
BIGFOIL.COM POLAR EXPORT
NACA67-517 a=0.2
NACA67-517 a=0.2 |  |  |  | Cl Max: | 1.3738 | at alpha= | 18 | deg
XFOIL ncrit=9 |  |  |  | L/D Max: | 121.519 | at alpha= | 2 | deg
Re: | 3000000 |  |  | Cd Min: | 0.16214 | at alpha= | -19.5 | deg
Mach: | 0.25 |  |  | Cl=0 at alpha= | -4.4691 | deg
|  |  |  | @ Cl=0.1, Cd= | 0.0073329
|  |  |  | @ Cl=0.4, Cd= | 0.0038802
|  |  |  | @ Cl=0.6, Cd= | 0.0061477
alpha (deg) | Cl | Cd | Cm | Cl/Cd
-19.5 | -0.3917 | 0.16214 | -0.0792 | -2.4158
-19 | -0.3846 | 0.15432 | -0.0838 | -2.4922
-18.5 | -0.381 | 0.14581 | -0.0886 | -2.613
-18 | -0.3745 | 0.13813 | -0.093 | -2.7112
-17.5 | -0.4322 | 0.11827 | -0.103 | -3.6544
-16.5 | -0.8811 | 0.0401 | -0.1431 | -21.9726
-16 | -0.9356 | 0.03275 | -0.1371 | -28.5679
-15.5 | -0.9525 | 0.02834 | -0.1311 | -33.6097
-15 | -0.9543 | 0.02482 | -0.1251 | -38.4488
-14.5 | -0.9413 | 0.02213 | -0.1199 | -42.535
-14 | -0.9165 | 0.0201 | -0.1156 | -45.597
-13.5 | -0.8859 | 0.0181 | -0.1118 | -48.9448
-13 | -0.8484 | 0.01644 | -0.1088 | -51.6058
-12.5 | -0.8058 | 0.01508 | -0.1064 | -53.435
-12 | -0.7592 | 0.01419 | -0.1045 | -53.5025
-11.5 | -0.7103 | 0.01358 | -0.1028 | -52.3049
-11 | -0.6595 | 0.01322 | -0.1015 | -49.8865
-10.5 | -0.6091 | 0.01266 | -0.1002 | -48.1122
-10 | -0.5582 | 0.0121 | -0.099 | -46.1322
-9.5 | -0.5072 | 0.01162 | -0.0979 | -43.6489
-9 | -0.4561 | 0.01113 | -0.0968 | -40.9793
-8.5 | -0.4047 | 0.01072 | -0.0958 | -37.7519
-8 | -0.3538 | 0.01022 | -0.0947 | -34.6184
-7.5 | -0.3029 | 0.0098 | -0.0937 | -30.9082
-7 | -0.2519 | 0.00944 | -0.0927 | -26.6843
-6.5 | -0.2017 | 0.00908 | -0.0916 | -22.2137
-6 | -0.1523 | 0.00873 | -0.0903 | -17.4456
-5.5 | -0.1022 | 0.00849 | -0.0892 | -12.0377
-5 | -0.0525 | 0.00818 | -0.0881 | -6.4181
-4.5 | -0.0031 | 0.00787 | -0.0869 | -0.3939
-4 | 0.0471 | 0.00761 | -0.0858 | 6.1892
-3.5 | 0.0962 | 0.00735 | -0.0845 | 13.0884
-3 | 0.1451 | 0.00713 | -0.0832 | 20.3506
-2.5 | 0.1932 | 0.00692 | -0.0817 | 27.9191
-2 | 0.2393 | 0.00667 | -0.0798 | 35.8771
-1.5 | 0.2757 | 0.00637 | -0.0758 | 43.281
-1 | 0.3097 | 0.00606 | -0.0713 | 51.1056
-0.5 | 0.2837 | 0.00405 | -0.0548 | 70.0494
0 | 0.3329 | 0.00384 | -0.0533 | 86.6927
0.5 | 0.3919 | 0.00387 | -0.0541 | 101.2661
1 | 0.4475 | 0.00394 | -0.054 | 113.5787
1.5 | 0.4975 | 0.00413 | -0.0528 | 120.46
2 | 0.5359 | 0.00441 | -0.0491 | 121.5193
2.5 | 0.5505 | 0.00475 | -0.0403 | 115.8947
3 | 0.5692 | 0.00529 | -0.0327 | 107.5992
3.5 | 0.591 | 0.00592 | -0.0261 | 99.8311
4 | 0.6159 | 0.00655 | -0.0203 | 94.0305
4.5 | 0.6401 | 0.00728 | -0.0145 | 87.9258
5 | 0.663 | 0.00811 | -0.0086 | 81.7509
5.5 | 0.6926 | 0.00885 | -0.0042 | 78.2599
6 | 0.7191 | 0.00972 | 0.0007 | 73.9815
6.5 | 0.7492 | 0.01057 | 0.0047 | 70.8798
7 | 0.7833 | 0.01134 | 0.008 | 69.0741
7.5 | 0.818 | 0.01215 | 0.0111 | 67.3251
8 | 0.852 | 0.01299 | 0.0142 | 65.5889
8.5 | 0.8771 | 0.01417 | 0.0186 | 61.8984
9 | 0.9006 | 0.0155 | 0.023 | 58.1032
9.5 | 0.9241 | 0.01693 | 0.0273 | 54.5836
10.5 | 0.9762 | 0.01979 | 0.0345 | 49.3279
11 | 1.0068 | 0.02111 | 0.0373 | 47.693
11.5 | 1.0419 | 0.02231 | 0.0394 | 46.701
12 | 1.0725 | 0.02368 | 0.042 | 45.2914
12.5 | 1.1046 | 0.0251 | 0.0442 | 44.008
13 | 1.134 | 0.02672 | 0.0466 | 42.4401
13.5 | 1.1619 | 0.02845 | 0.049 | 40.8401
14 | 1.1902 | 0.03027 | 0.0512 | 39.3195
14.5 | 1.2128 | 0.03247 | 0.0538 | 37.3514
15 | 1.2331 | 0.03494 | 0.0562 | 35.2919
15.5 | 1.2507 | 0.0377 | 0.0586 | 33.1751
16 | 1.2659 | 0.04073 | 0.061 | 31.0803
16.5 | 1.2898 | 0.04477 | 0.0597 | 28.8095
17 | 1.3272 | 0.0492 | 0.0553 | 26.9756
17.5 | 1.355 | 0.05461 | 0.0511 | 24.8123
18 | 1.3738 | 0.06072 | 0.0474 | 22.6252
19.5 | 1.354 | 0.07845 | 0.0498 | 17.2594
20 | 1.3438 | 0.08538 | 0.049 | 15.739

## 63. Re 3M Mach 0.50 (1)
BIGFOIL.COM POLAR EXPORT
NACA67-517 a=0.2
NACA67-517 a=0.2 |  |  |  | Cl Max: | 1.43 | at alpha= | 9 | deg
JavaFoil+Calcfoil stall+Eppler ext transition |  |  |  | L/D Max: | 103.796 | at alpha= | 3.5 | deg
Re: | 3000000 |  |  | Cd Min: | 0.00462 | at alpha= | -0.5 | deg
Mach: | 0.5 |  |  | Cl=0 at alpha= | -2.7394 | deg
|  |  |  | @ Cl=0.1, Cd= | 0.0076013
|  |  |  | @ Cl=0.4, Cd= | 0.0051189
|  |  |  | @ Cl=0.6, Cd= | 0.0061796
alpha (deg) | Cl | Cd | Cm | Cl/Cd
-20 | -0.974 | 0.16561 | 0 | -5.879
-19.5 | -0.946 | 0.16045 | -0.001 | -5.897
-19 | -0.919 | 0.15526 | -0.002 | -5.917
-18.5 | -0.892 | 0.15426 | -0.002 | -5.785
-18 | -0.862 | 0.14885 | -0.003 | -5.793
-17.5 | -0.834 | 0.14395 | -0.004 | -5.793
-17 | -0.806 | 0.13969 | -0.004 | -5.768
-16.5 | -0.778 | 0.13446 | -0.005 | -5.786
-16 | -0.75 | 0.12894 | -0.006 | -5.818
-15.5 | -0.722 | 0.1232 | -0.006 | -5.864
-15 | -0.695 | 0.12295 | -0.007 | -5.652
-14.5 | -0.665 | 0.11681 | -0.007 | -5.696
-14 | -0.637 | 0.11164 | -0.008 | -5.706
-13.5 | -0.609 | 0.10799 | -0.009 | -5.64
-13 | -0.581 | 0.10694 | -0.009 | -5.433
-12.5 | -0.553 | 0.10345 | -0.01 | -5.346
-12 | -0.525 | 0.09912 | -0.011 | -5.297
-11.5 | -0.497 | 0.09301 | -0.011 | -5.339
-11 | -0.468 | 0.08807 | -0.011 | -5.31
-10.5 | -0.439 | 0.08346 | -0.012 | -5.265
-10 | -0.411 | 0.08142 | -0.013 | -5.051
-9.5 | -0.383 | 0.07841 | -0.013 | -4.887
-9 | -0.355 | 0.0734 | -0.014 | -4.834
-8.5 | -0.327 | 0.0634 | -0.015 | -5.156
-8 | -0.299 | 0.05675 | -0.016 | -5.266
-7.5 | -0.42 | 0.05258 | -0.017 | -7.989
-7 | -0.416 | 0.04626 | -0.019 | -8.986
-6.5 | -0.391 | 0.03968 | -0.023 | -9.856
-6 | -0.423 | 0.01031 | -0.038 | -40.988
-5.5 | -0.367 | 0.00986 | -0.039 | -37.21
-5 | -0.306 | 0.00939 | -0.041 | -32.58
-4.5 | -0.241 | 0.00898 | -0.042 | -26.895
-4 | -0.175 | 0.00855 | -0.044 | -20.427
-3.5 | -0.106 | 0.00821 | -0.045 | -12.932
-3 | -0.037 | 0.00794 | -0.047 | -4.603
-2.5 | 0.034 | 0.00775 | -0.048 | 4.378
-2 | 0.105 | 0.00759 | -0.05 | 13.819
-1.5 | 0.176 | 0.00751 | -0.051 | 23.457
-1 | 0.249 | 0.00765 | -0.053 | 32.464
-0.5 | 0.322 | 0.00462 | -0.055 | 69.621
0 | 0.389 | 0.00506 | -0.056 | 76.894
0.5 | 0.46 | 0.00544 | -0.058 | 84.563
1 | 0.527 | 0.00571 | -0.059 | 92.354
1.5 | 0.597 | 0.00615 | -0.061 | 96.977
2 | 0.666 | 0.00683 | -0.062 | 97.542
2.5 | 0.735 | 0.00745 | -0.064 | 98.672
3 | 0.804 | 0.00789 | -0.066 | 101.872
3.5 | 0.872 | 0.0084 | -0.067 | 103.796
4 | 0.94 | 0.00911 | -0.069 | 103.216
4.5 | 1.007 | 0.00997 | -0.07 | 101.004
5 | 1.072 | 0.01063 | -0.072 | 100.873
5.5 | 1.136 | 0.01132 | -0.073 | 100.372
6 | 1.197 | 0.0119 | -0.075 | 100.616
6.5 | 1.257 | 0.01259 | -0.076 | 99.857
7 | 1.311 | 0.01742 | -0.077 | 75.255
7.5 | 1.358 | 0.01847 | -0.079 | 73.554
8 | 1.397 | 0.01962 | -0.08 | 71.211
8.5 | 1.423 | 0.0209 | -0.082 | 68.081
9 | 1.43 | 0.02309 | -0.083 | 61.929
9.5 | 1.397 | 0.02517 | -0.085 | 55.482
10 | 1.237 | 0.02811 | -0.086 | 44.007
10.5 | 0.884 | 0.0312 | -0.087 | 28.34
11 | 0.767 | 0.08817 | -0.042 | 8.704
11.5 | 0.795 | 0.08962 | -0.042 | 8.865
12 | 0.822 | 0.09507 | -0.043 | 8.641
12.5 | 0.849 | 0.09959 | -0.044 | 8.52
13 | 0.878 | 0.10561 | -0.049 | 8.314
13.5 | 0.904 | 0.11039 | -0.048 | 8.191
14 | 0.931 | 0.11536 | -0.05 | 8.074

## 64. Re 3M Mach 0.50 (2)
BIGFOIL.COM POLAR EXPORT
NACA67-517 a=0.2
NACA67-517 a=0.2 |  |  |  | Cl Max: | 1.1679 | at alpha= | 14.5 | deg
XFOIL ncrit=9 |  |  |  | L/D Max: | 103.402 | at alpha= | 1 | deg
Re: | 3000000 |  |  | Cd Min: | 0.15803 | at alpha= | 19.5 | deg
Mach: | 0.5 |  |  | Cl=0 at alpha= | -5.1119 | deg
|  |  |  | @ Cl=0.1, Cd= | 0.0086811
|  |  |  | @ Cl=0.4, Cd= | 0.0070078
|  |  |  | @ Cl=0.6, Cd= | 0.0097152
alpha (deg) | Cl | Cd | Cm | Cl/Cd
-13.5 | -0.1654 | 0.10015 | -0.1367 | -1.6515
-13 | -0.1428 | 0.09518 | -0.1396 | -1.5003
-12.5 | -0.1556 | 0.0851 | -0.1447 | -1.8284
-12 | -0.1845 | 0.07367 | -0.1507 | -2.5044
-11.5 | -0.2183 | 0.06175 | -0.1582 | -3.5352
-11 | -0.2612 | 0.05045 | -0.1647 | -5.1774
-10.5 | -0.2893 | 0.04386 | -0.163 | -6.596
-10 | -0.3314 | 0.03744 | -0.1568 | -8.8515
-9.5 | -0.3592 | 0.03224 | -0.1484 | -11.1414
-9 | -0.3857 | 0.02664 | -0.1383 | -14.4782
-8.5 | -0.4244 | 0.0171 | -0.1269 | -24.8187
-8 | -0.357 | 0.01329 | -0.1267 | -26.8623
-7.5 | -0.2876 | 0.01202 | -0.1256 | -23.9268
-7 | -0.2225 | 0.01128 | -0.124 | -19.7252
-6.5 | -0.1617 | 0.01058 | -0.1219 | -15.2836
-6 | -0.1021 | 0.01016 | -0.1199 | -10.0492
-5.5 | -0.0444 | 0.00965 | -0.1178 | -4.601
-5 | 0.0128 | 0.00923 | -0.1159 | 1.3868
-4.5 | 0.0698 | 0.00886 | -0.1141 | 7.8781
-4 | 0.1272 | 0.00852 | -0.1125 | 14.9296
-3.5 | 0.1833 | 0.00821 | -0.1108 | 22.3264
-3 | 0.2394 | 0.00797 | -0.1092 | 30.0376
-2.5 | 0.2944 | 0.00766 | -0.1075 | 38.4334
-2 | 0.3488 | 0.00738 | -0.1057 | 47.2629
-1.5 | 0.3974 | 0.00704 | -0.1029 | 56.4489
-1 | 0.4354 | 0.00657 | -0.0979 | 66.2709
-0.5 | 0.4135 | 0.00572 | -0.0803 | 72.2902
0 | 0.3701 | 0.00413 | -0.0581 | 89.6126
0.5 | 0.4251 | 0.0042 | -0.0561 | 101.2143
1 | 0.4529 | 0.00438 | -0.0483 | 103.4018
1.5 | 0.4548 | 0.00503 | -0.0354 | 90.4175
2 | 0.4696 | 0.00584 | -0.0257 | 80.411
2.5 | 0.4897 | 0.00666 | -0.0173 | 73.5285
3 | 0.5131 | 0.00756 | -0.0099 | 67.8704
3.5 | 0.5436 | 0.00837 | -0.004 | 64.9462
4 | 0.578 | 0.00917 | 0.0011 | 63.0316
4.5 | 0.6123 | 0.01002 | 0.006 | 61.1078
5 | 0.6503 | 0.01081 | 0.0103 | 60.1573
5.5 | 0.6854 | 0.01174 | 0.015 | 58.3816
6 | 0.7192 | 0.01276 | 0.0198 | 56.3636
6.5 | 0.7566 | 0.01375 | 0.024 | 55.0255
7.5 | 0.8322 | 0.01592 | 0.032 | 52.2739
8 | 0.8681 | 0.01717 | 0.0362 | 50.5591
8.5 | 0.8914 | 0.01899 | 0.0418 | 46.9405
9 | 0.9092 | 0.02113 | 0.0478 | 43.0289
9.5 | 0.9276 | 0.02345 | 0.0535 | 39.5565
10 | 0.9516 | 0.02574 | 0.0581 | 36.9697
10.5 | 0.983 | 0.02788 | 0.0618 | 35.2582
11.5 | 1.0463 | 0.03252 | 0.0686 | 32.174
12 | 1.0777 | 0.03508 | 0.0718 | 30.7212
12.5 | 1.1042 | 0.03814 | 0.0749 | 28.9512
13 | 1.1287 | 0.04144 | 0.0779 | 27.237
13.5 | 1.148 | 0.04536 | 0.0806 | 25.3086
14 | 1.1627 | 0.0499 | 0.0829 | 23.3006
14.5 | 1.1679 | 0.05538 | 0.0848 | 21.0888
15 | 1.1636 | 0.06205 | 0.0857 | 18.7526
15.5 | 1.1515 | 0.06987 | 0.0855 | 16.4806
16 | 1.1292 | 0.07905 | 0.0838 | 14.2846
16.5 | 1.1057 | 0.08893 | 0.0808 | 12.4334
17 | 1.0817 | 0.09945 | 0.0765 | 10.8768
17.5 | 1.0552 | 0.11055 | 0.0713 | 9.545
18 | 1.0293 | 0.12213 | 0.0652 | 8.4279
19 | 0.9822 | 0.14559 | 0.0517 | 6.7463
19.5 | 0.9563 | 0.15803 | 0.0444 | 6.0514

## 65. Re 4M Mach 0.00 (1)
BIGFOIL.COM POLAR EXPORT
NACA67-517 a=0.2
NACA67-517 a=0.2 |  |  |  | Cl Max: | 1.582 | at alpha= | 14 | deg
JavaFoil+Calcfoil stall+Eppler ext transition |  |  |  | L/D Max: | 115.366 | at alpha= | 7 | deg
Re: | 4000000 |  |  | Cd Min: | 0.00423 | at alpha= | -0.5 | deg
Mach: | 0 |  |  | Cl=0 at alpha= | -2.7419 | deg
|  |  |  | @ Cl=0.1, Cd= | 0.0067194
|  |  |  | @ Cl=0.4, Cd= | 0.00496
|  |  |  | @ Cl=0.6, Cd= | 0.0061421
alpha (deg) | Cl | Cd | Cm | Cl/Cd
-15 | -0.737 | 0.10459 | -0.006 | -7.043
-14.5 | -0.741 | 0.09876 | -0.007 | -7.507
-14 | -0.743 | 0.09285 | -0.007 | -8.006
-13.5 | -0.743 | 0.08752 | -0.008 | -8.486
-13 | -0.739 | 0.08115 | -0.009 | -9.111
-12.5 | -0.732 | 0.07598 | -0.01 | -9.635
-12 | -0.722 | 0.07072 | -0.011 | -10.208
-11.5 | -0.708 | 0.06562 | -0.012 | -10.793
-11 | -0.69 | 0.06135 | -0.013 | -11.25
-10.5 | -0.671 | 0.05551 | -0.014 | -12.09
-10 | -0.766 | 0.01227 | -0.023 | -62.444
-9.5 | -0.733 | 0.01153 | -0.024 | -63.542
-9 | -0.695 | 0.01096 | -0.025 | -63.398
-8.5 | -0.652 | 0.0104 | -0.027 | -62.705
-8 | -0.604 | 0.00997 | -0.028 | -60.551
-7.5 | -0.553 | 0.00958 | -0.029 | -57.696
-7 | -0.5 | 0.00892 | -0.031 | -56.037
-6.5 | -0.445 | 0.00863 | -0.032 | -51.622
-6 | -0.389 | 0.00835 | -0.033 | -46.594
-5.5 | -0.332 | 0.00809 | -0.035 | -41.033
-5 | -0.273 | 0.00778 | -0.036 | -35.14
-4.5 | -0.214 | 0.00758 | -0.037 | -28.244
-4 | -0.154 | 0.00705 | -0.039 | -21.83
-3.5 | -0.093 | 0.00688 | -0.04 | -13.548
-3 | -0.032 | 0.0065 | -0.041 | -4.92
-2.5 | 0.03 | 0.00679 | -0.042 | 4.367
-2 | 0.092 | 0.0067 | -0.044 | 13.667
-1.5 | 0.154 | 0.00685 | -0.045 | 22.439
-1 | 0.216 | 0.00686 | -0.046 | 31.562
-0.5 | 0.28 | 0.00423 | -0.048 | 66.289
0 | 0.339 | 0.00455 | -0.049 | 74.467
0.5 | 0.4 | 0.00496 | -0.051 | 80.787
1 | 0.46 | 0.00528 | -0.052 | 87.164
1.5 | 0.521 | 0.00556 | -0.053 | 93.65
2 | 0.581 | 0.00603 | -0.055 | 96.355
2.5 | 0.642 | 0.00639 | -0.056 | 100.445
3 | 0.702 | 0.00667 | -0.057 | 105.19
3.5 | 0.762 | 0.00702 | -0.059 | 108.579
4 | 0.822 | 0.00752 | -0.06 | 109.318
4.5 | 0.881 | 0.008 | -0.061 | 110.167
5 | 0.939 | 0.00839 | -0.063 | 111.933
5.5 | 0.997 | 0.00886 | -0.064 | 112.539
6 | 1.053 | 0.00923 | -0.065 | 114.103
6.5 | 1.109 | 0.00962 | -0.066 | 115.351
7 | 1.164 | 0.01009 | -0.068 | 115.366
7.5 | 1.216 | 0.01133 | -0.069 | 107.351
8 | 1.265 | 0.0139 | -0.07 | 90.984
8.5 | 1.313 | 0.01452 | -0.072 | 90.432
9 | 1.359 | 0.01508 | -0.073 | 90.145
9.5 | 1.401 | 0.01577 | -0.074 | 88.846
10 | 1.439 | 0.01643 | -0.075 | 87.566
10.5 | 1.473 | 0.01715 | -0.077 | 85.865
11 | 1.502 | 0.01858 | -0.078 | 80.86
11.5 | 1.527 | 0.01941 | -0.079 | 78.676
12 | 1.548 | 0.02042 | -0.08 | 75.814
12.5 | 1.564 | 0.02133 | -0.081 | 73.311
13 | 1.575 | 0.0225 | -0.082 | 69.977
13.5 | 1.581 | 0.02373 | -0.084 | 66.613
14 | 1.582 | 0.02495 | -0.085 | 63.421
14.5 | 1.579 | 0.02628 | -0.086 | 60.081
15 | 1.571 | 0.02764 | -0.087 | 56.817
15.5 | 1.558 | 0.0292 | -0.088 | 53.345
16 | 1.541 | 0.03118 | -0.089 | 49.428
16.5 | 1.52 | 0.03308 | -0.09 | 45.962
17 | 1.496 | 0.03547 | -0.091 | 42.18
17.5 | 1.466 | 0.03736 | -0.092 | 39.235
18 | 1.431 | 0.0398 | -0.093 | 35.941
18.5 | 1.391 | 0.04327 | -0.093 | 32.156
19 | 1.344 | 0.04877 | -0.094 | 27.565

## 66. Re 4M Mach 0.00 (2)
BIGFOIL.COM POLAR EXPORT
NACA67-517 a=0.2
NACA67-517 a=0.2 |  |  |  | Cl Max: | 1.4687 | at alpha= | 18.5 | deg
XFOIL ncrit=9 |  |  |  | L/D Max: | 126.077 | at alpha= | 2.5 | deg
Re: | 4000000 |  |  | Cd Min: | 0.0484 | at alpha= | 18.5 | deg
Mach: | 0 |  |  | Cl=0 at alpha= | -4.1406 | deg
|  |  |  | @ Cl=0.1, Cd= | 0.0064953
|  |  |  | @ Cl=0.4, Cd= | 0.0035147
|  |  |  | @ Cl=0.6, Cd= | 0.0054102
alpha (deg) | Cl | Cd | Cm | Cl/Cd
-19.5 | -1.1457 | 0.03529 | -0.1273 | -32.4653
-19 | -1.1387 | 0.03254 | -0.1248 | -34.9939
-18.5 | -1.1487 | 0.02879 | -0.1203 | -39.8993
-18 | -1.1332 | 0.0269 | -0.1173 | -42.1264
-17 | -1.1079 | 0.02257 | -0.1096 | -49.0873
-16.5 | -1.088 | 0.02072 | -0.1061 | -52.5097
-16 | -1.0608 | 0.01933 | -0.1032 | -54.8784
-15.5 | -1.0286 | 0.01825 | -0.1009 | -56.3616
-15 | -0.9946 | 0.01719 | -0.0986 | -57.8592
-14.5 | -0.9575 | 0.01629 | -0.0967 | -58.7784
-14 | -0.9191 | 0.01547 | -0.0949 | -59.4118
-13.5 | -0.8785 | 0.01468 | -0.0934 | -59.8433
-13 | -0.8373 | 0.01375 | -0.092 | -60.8945
-12.5 | -0.7955 | 0.01273 | -0.0906 | -62.4902
-12 | -0.75 | 0.01219 | -0.0897 | -61.5258
-11.5 | -0.7039 | 0.01172 | -0.0888 | -60.0597
-11 | -0.6568 | 0.01138 | -0.0881 | -57.7153
-10.5 | -0.6091 | 0.011 | -0.0874 | -55.3727
-10 | -0.5618 | 0.01051 | -0.0866 | -53.4539
-9.5 | -0.514 | 0.01012 | -0.0858 | -50.7905
-9 | -0.4661 | 0.00975 | -0.0851 | -47.8051
-8.5 | -0.418 | 0.00942 | -0.0843 | -44.3737
-8 | -0.3693 | 0.00912 | -0.0837 | -40.4934
-7.5 | -0.3211 | 0.0088 | -0.0829 | -36.4886
-7 | -0.2736 | 0.00849 | -0.0819 | -32.2261
-6.5 | -0.2256 | 0.00818 | -0.081 | -27.5795
-6 | -0.1773 | 0.00788 | -0.0801 | -22.5
-5.5 | -0.1296 | 0.00758 | -0.0792 | -17.0976
-5 | -0.0821 | 0.0073 | -0.0781 | -11.2466
-4.5 | -0.0345 | 0.00705 | -0.077 | -4.8936
-4 | 0.0135 | 0.00687 | -0.076 | 1.9651
-3.5 | 0.0599 | 0.00664 | -0.0746 | 9.0211
-3 | 0.107 | 0.00647 | -0.0733 | 16.5379
-2.5 | 0.1509 | 0.0063 | -0.0713 | 23.9524
-2 | 0.1967 | 0.00616 | -0.0697 | 31.9318
-1.5 | 0.2428 | 0.00597 | -0.0682 | 40.67
-1 | 0.2869 | 0.00564 | -0.0663 | 50.8688
-0.5 | 0.3158 | 0.00496 | -0.0614 | 63.6694
0 | 0.3238 | 0.00342 | -0.0522 | 94.6784
0.5 | 0.3794 | 0.00346 | -0.0527 | 109.6532
1 | 0.4321 | 0.0036 | -0.0525 | 120.0278
1.5 | 0.4788 | 0.00384 | -0.0511 | 124.6875
2 | 0.5211 | 0.00414 | -0.0488 | 125.8696
2.5 | 0.556 | 0.00441 | -0.0449 | 126.0771
3 | 0.5724 | 0.00478 | -0.037 | 119.749
3.5 | 0.5964 | 0.00528 | -0.0311 | 112.9545
4 | 0.6152 | 0.00596 | -0.0243 | 103.2215
4.5 | 0.6363 | 0.0067 | -0.0182 | 94.9701
5 | 0.6656 | 0.00733 | -0.0139 | 90.8049
5.5 | 0.6949 | 0.00801 | -0.0098 | 86.7541
6 | 0.7205 | 0.00881 | -0.0051 | 81.7821
6.5 | 0.7513 | 0.00951 | -0.0015 | 79.0011
7 | 0.7861 | 0.01014 | 0.0014 | 77.5247
7.5 | 0.8182 | 0.01088 | 0.0045 | 75.2022
8 | 0.8507 | 0.01167 | 0.0075 | 72.8963
8.5 | 0.8748 | 0.01279 | 0.0117 | 68.3972
9.5 | 0.9262 | 0.01507 | 0.0191 | 61.4599
10 | 0.9551 | 0.01615 | 0.0221 | 59.1393
10.5 | 0.9861 | 0.01721 | 0.0247 | 57.2981
11 | 1.0201 | 0.01816 | 0.0267 | 56.1729
11.5 | 1.0528 | 0.01915 | 0.0288 | 54.9765
12 | 1.0873 | 0.02013 | 0.0305 | 54.0139
12.5 | 1.1189 | 0.02124 | 0.0325 | 52.6789
13 | 1.1506 | 0.02238 | 0.0343 | 51.412
13.5 | 1.181 | 0.02364 | 0.0362 | 49.9577
14 | 1.2098 | 0.02499 | 0.0382 | 48.4114
14.5 | 1.237 | 0.02653 | 0.0401 | 46.6265
15 | 1.2624 | 0.02813 | 0.0422 | 44.8774
15.5 | 1.2841 | 0.03007 | 0.0444 | 42.7037
16 | 1.303 | 0.03222 | 0.0467 | 40.4407
16.5 | 1.321 | 0.03444 | 0.049 | 38.3566
17 | 1.3541 | 0.03717 | 0.0472 | 36.4299
17.5 | 1.398 | 0.04049 | 0.0422 | 34.527
18 | 1.4338 | 0.0445 | 0.0378 | 32.2202
18.5 | 1.4687 | 0.0484 | 0.0337 | 30.345

## 67. Re 4M Mach 0.10 (1)
BIGFOIL.COM POLAR EXPORT
NACA67-517 a=0.2
NACA67-517 a=0.2 |  |  |  | Cl Max: | 1.572 | at alpha= | 13.5 | deg
JavaFoil+Calcfoil stall+Eppler ext transition |  |  |  | L/D Max: | 115.048 | at alpha= | 7 | deg
Re: | 4000000 |  |  | Cd Min: | 0.00423 | at alpha= | -0.5 | deg
Mach: | 0.1 |  |  | Cl=0 at alpha= | -2.7419 | deg
|  |  |  | @ Cl=0.1, Cd= | 0.0067306
|  |  |  | @ Cl=0.4, Cd= | 0.0049666
|  |  |  | @ Cl=0.6, Cd= | 0.0061518
alpha (deg) | Cl | Cd | Cm | Cl/Cd
-14.5 | -0.72 | 0.09996 | -0.007 | -7.206
-14 | -0.725 | 0.09403 | -0.007 | -7.714
-13.5 | -0.728 | 0.08816 | -0.008 | -8.253
-13 | -0.727 | 0.0821 | -0.009 | -8.852
-12.5 | -0.722 | 0.07694 | -0.01 | -9.383
-12 | -0.713 | 0.07197 | -0.011 | -9.912
-11.5 | -0.702 | 0.06669 | -0.012 | -10.523
-11 | -0.685 | 0.06265 | -0.013 | -10.938
-10.5 | -0.667 | 0.05727 | -0.014 | -11.639
-10 | -0.647 | 0.05026 | -0.016 | -12.88
-9.5 | -0.732 | 0.0117 | -0.024 | -62.525
-9 | -0.695 | 0.01106 | -0.025 | -62.81
-8.5 | -0.653 | 0.01048 | -0.027 | -62.343
-8 | -0.605 | 0.01009 | -0.028 | -59.987
-7.5 | -0.554 | 0.00967 | -0.029 | -57.316
-7 | -0.502 | 0.00896 | -0.031 | -56.01
-6.5 | -0.447 | 0.00868 | -0.032 | -51.491
-6 | -0.391 | 0.00838 | -0.033 | -46.65
-5.5 | -0.333 | 0.00812 | -0.035 | -41.012
-5 | -0.275 | 0.00784 | -0.036 | -35.043
-4.5 | -0.215 | 0.0076 | -0.037 | -28.309
-4 | -0.155 | 0.00709 | -0.039 | -21.83
-3.5 | -0.094 | 0.0069 | -0.04 | -13.571
-3 | -0.032 | 0.00652 | -0.041 | -4.93
-2.5 | 0.03 | 0.00681 | -0.043 | 4.372
-2 | 0.092 | 0.00671 | -0.044 | 13.709
-1.5 | 0.154 | 0.00687 | -0.045 | 22.474
-1 | 0.218 | 0.00687 | -0.047 | 31.659
-0.5 | 0.282 | 0.00423 | -0.048 | 66.503
0 | 0.341 | 0.00457 | -0.05 | 74.585
0.5 | 0.402 | 0.00498 | -0.051 | 80.73
1 | 0.462 | 0.00532 | -0.052 | 86.793
1.5 | 0.523 | 0.00561 | -0.054 | 93.167
2 | 0.584 | 0.00606 | -0.055 | 96.322
2.5 | 0.645 | 0.00641 | -0.056 | 100.56
3 | 0.705 | 0.00672 | -0.057 | 104.943
3.5 | 0.765 | 0.00707 | -0.059 | 108.294
4 | 0.825 | 0.00756 | -0.06 | 109.181
4.5 | 0.885 | 0.00805 | -0.061 | 110.01
5 | 0.943 | 0.00847 | -0.063 | 111.32
5.5 | 1.001 | 0.00891 | -0.064 | 112.394
6 | 1.058 | 0.0093 | -0.065 | 113.719
6.5 | 1.114 | 0.0097 | -0.067 | 114.937
7 | 1.169 | 0.01016 | -0.068 | 115.048
7.5 | 1.221 | 0.01174 | -0.069 | 104.062
8 | 1.27 | 0.01403 | -0.071 | 90.555
8.5 | 1.318 | 0.01464 | -0.072 | 90.066
9 | 1.364 | 0.01524 | -0.073 | 89.529
9.5 | 1.406 | 0.01591 | -0.074 | 88.35
10 | 1.443 | 0.01663 | -0.076 | 86.779
10.5 | 1.476 | 0.01735 | -0.077 | 85.085
11 | 1.504 | 0.01876 | -0.078 | 80.167
11.5 | 1.528 | 0.01972 | -0.079 | 77.47
12 | 1.547 | 0.02071 | -0.081 | 74.68
12.5 | 1.561 | 0.02167 | -0.082 | 72.015
13 | 1.569 | 0.0229 | -0.083 | 68.527
13.5 | 1.572 | 0.02414 | -0.084 | 65.124
14 | 1.57 | 0.02552 | -0.085 | 61.507
14.5 | 1.563 | 0.02677 | -0.086 | 58.394
15 | 1.551 | 0.02826 | -0.087 | 54.874
15.5 | 1.534 | 0.02984 | -0.088 | 51.409
16 | 1.513 | 0.03196 | -0.089 | 47.323
16.5 | 1.488 | 0.03403 | -0.09 | 43.714
17 | 1.458 | 0.03672 | -0.091 | 39.71
17.5 | 1.422 | 0.03892 | -0.092 | 36.541
18 | 1.381 | 0.04173 | -0.093 | 33.098
18.5 | 1.335 | 0.04546 | -0.094 | 29.37

## 68. Re 4M Mach 0.10 (2)
BIGFOIL.COM POLAR EXPORT
NACA67-517 a=0.2
NACA67-517 a=0.2 |  |  |  | Cl Max: | 1.4708 | at alpha= | 20 | deg
XFOIL ncrit=9 |  |  |  | L/D Max: | 125.228 | at alpha= | 2 | deg
Re: | 4000000 |  |  | Cd Min: | 0.06382 | at alpha= | 20 | deg
Mach: | 0.1 |  |  | Cl=0 at alpha= | -4.1767 | deg
|  |  |  | @ Cl=0.1, Cd= | 0.0065266
|  |  |  | @ Cl=0.4, Cd= | 0.0035229
|  |  |  | @ Cl=0.6, Cd= | 0.0055306
alpha (deg) | Cl | Cd | Cm | Cl/Cd
-19.5 | -1.0844 | 0.04125 | -0.1333 | -26.2885
-19 | -1.09 | 0.03712 | -0.1314 | -29.3642
-18.5 | -1.1141 | 0.03208 | -0.127 | -34.7288
-18 | -1.1069 | 0.02955 | -0.1236 | -37.4585
-17 | -1.0968 | 0.02414 | -0.1148 | -45.435
-16.5 | -1.0834 | 0.02187 | -0.1106 | -49.5382
-16 | -1.0607 | 0.02016 | -0.1071 | -52.6141
-15.5 | -1.0295 | 0.01897 | -0.1044 | -54.2699
-15 | -0.9977 | 0.01774 | -0.1017 | -56.2401
-14.5 | -0.9613 | 0.01671 | -0.0995 | -57.5284
-14 | -0.9229 | 0.01584 | -0.0975 | -58.2639
-13.5 | -0.8825 | 0.01503 | -0.0958 | -58.7159
-13 | -0.841 | 0.01407 | -0.0942 | -59.7726
-12.5 | -0.7992 | 0.01289 | -0.0927 | -62.0016
-12 | -0.753 | 0.01237 | -0.0917 | -60.8731
-11.5 | -0.7065 | 0.01185 | -0.0907 | -59.6203
-11 | -0.659 | 0.01148 | -0.0898 | -57.4042
-10.5 | -0.6107 | 0.01114 | -0.089 | -54.8205
-10 | -0.5629 | 0.01061 | -0.0882 | -53.0537
-9.5 | -0.5146 | 0.01021 | -0.0874 | -50.4016
-9 | -0.4661 | 0.00983 | -0.0866 | -47.4161
-8.5 | -0.4177 | 0.00948 | -0.0858 | -44.0612
-8 | -0.3688 | 0.00917 | -0.085 | -40.2181
-7.5 | -0.32 | 0.00886 | -0.0842 | -36.1174
-7 | -0.2719 | 0.00855 | -0.0833 | -31.8012
-6.5 | -0.2236 | 0.00823 | -0.0823 | -27.1689
-6 | -0.175 | 0.00792 | -0.0814 | -22.096
-5.5 | -0.1269 | 0.00762 | -0.0804 | -16.6535
-5 | -0.0792 | 0.00733 | -0.0793 | -10.8049
-4.5 | -0.0311 | 0.00708 | -0.0782 | -4.3927
-4 | 0.017 | 0.00689 | -0.0771 | 2.4673
-3.5 | 0.064 | 0.00667 | -0.0758 | 9.5952
-3 | 0.1117 | 0.00648 | -0.0746 | 17.2377
-2.5 | 0.1563 | 0.00631 | -0.0727 | 24.7702
-2 | 0.2006 | 0.00617 | -0.0706 | 32.5122
-1 | 0.2904 | 0.00565 | -0.0671 | 51.3982
-0.5 | 0.3205 | 0.00503 | -0.0623 | 63.7177
0 | 0.3256 | 0.00342 | -0.0524 | 95.2047
0.5 | 0.3815 | 0.00347 | -0.0529 | 109.9424
1 | 0.434 | 0.00362 | -0.0527 | 119.8895
1.5 | 0.4806 | 0.00385 | -0.0512 | 124.8312
2 | 0.5222 | 0.00417 | -0.0486 | 125.2278
2.5 | 0.5529 | 0.00443 | -0.0437 | 124.8081
3 | 0.57 | 0.00485 | -0.0359 | 117.5258
3.5 | 0.5945 | 0.00535 | -0.0301 | 111.1215
4 | 0.6149 | 0.00602 | -0.0236 | 102.1429
4.5 | 0.6358 | 0.00678 | -0.0174 | 93.7758
5 | 0.6654 | 0.00742 | -0.0131 | 89.6765
5.5 | 0.6943 | 0.00812 | -0.0089 | 85.5049
6 | 0.7209 | 0.00891 | -0.0043 | 80.9091
6.5 | 0.7515 | 0.00962 | -0.0006 | 78.1185
7 | 0.7865 | 0.01026 | 0.0022 | 76.6569
7.5 | 0.8187 | 0.01102 | 0.0054 | 74.2922
8 | 0.8515 | 0.01181 | 0.0084 | 72.0999
9.5 | 0.9269 | 0.01528 | 0.0203 | 60.661
10 | 0.9552 | 0.01641 | 0.0234 | 58.2084
10.5 | 0.9869 | 0.01746 | 0.0259 | 56.5235
11 | 1.0214 | 0.01842 | 0.0279 | 55.4506
11.5 | 1.0529 | 0.01949 | 0.0302 | 54.0226
12 | 1.0886 | 0.02045 | 0.0318 | 53.2323
12.5 | 1.1186 | 0.02169 | 0.0341 | 51.5722
13 | 1.1519 | 0.02279 | 0.0359 | 50.5441
13.5 | 1.1804 | 0.0242 | 0.038 | 48.7769
14 | 1.2112 | 0.02549 | 0.0398 | 47.5167
15 | 1.2612 | 0.02889 | 0.0442 | 43.6552
15.5 | 1.2837 | 0.03087 | 0.0463 | 41.5841
16 | 1.3025 | 0.0331 | 0.0487 | 39.3505
16.5 | 1.3184 | 0.03555 | 0.0511 | 37.0858
17 | 1.3511 | 0.03834 | 0.0495 | 35.24
17.5 | 1.3922 | 0.04202 | 0.0447 | 33.1318
18 | 1.4279 | 0.04614 | 0.0402 | 30.9471
18.5 | 1.4628 | 0.0502 | 0.036 | 29.1394
19 | 1.4666 | 0.05426 | 0.038 | 27.0291
19.5 | 1.4686 | 0.05897 | 0.0388 | 24.9042
20 | 1.4708 | 0.06382 | 0.0392 | 23.0461

## 69. Re 4M Mach 0.25 (1)
BIGFOIL.COM POLAR EXPORT
NACA67-517 a=0.2
NACA67-517 a=0.2 |  |  |  | Cl Max: | 1.526 | at alpha= | 12 | deg
JavaFoil+Calcfoil stall+Eppler ext transition |  |  |  | L/D Max: | 113.239 | at alpha= | 6.5 | deg
Re: | 4000000 |  |  | Cd Min: | 0.00435 | at alpha= | -0.5 | deg
Mach: | 0.25 |  |  | Cl=0 at alpha= | -2.7422 | deg
|  |  |  | @ Cl=0.1, Cd= | 0.0068441
|  |  |  | @ Cl=0.4, Cd= | 0.0050533
|  |  |  | @ Cl=0.6, Cd= | 0.0062853
alpha (deg) | Cl | Cd | Cm | Cl/Cd
-13.5 | -0.597 | 0.09502 | -0.008 | -6.287
-13 | -0.62 | 0.08925 | -0.009 | -6.949
-12.5 | -0.637 | 0.08359 | -0.009 | -7.62
-12 | -0.647 | 0.07908 | -0.01 | -8.179
-11.5 | -0.651 | 0.07267 | -0.011 | -8.955
-11 | -0.647 | 0.0683 | -0.012 | -9.479
-10.5 | -0.639 | 0.06343 | -0.013 | -10.071
-10 | -0.624 | 0.05833 | -0.014 | -10.704
-9.5 | -0.606 | 0.05276 | -0.016 | -11.481
-9 | -0.588 | 0.0438 | -0.019 | -13.432
-8.5 | -0.657 | 0.01103 | -0.027 | -59.518
-8 | -0.612 | 0.01053 | -0.029 | -58.101
-7.5 | -0.562 | 0.01006 | -0.03 | -55.886
-7 | -0.51 | 0.00927 | -0.032 | -55.002
-6.5 | -0.455 | 0.00895 | -0.033 | -50.908
-6 | -0.399 | 0.00862 | -0.034 | -46.253
-5.5 | -0.341 | 0.00834 | -0.036 | -40.845
-5 | -0.281 | 0.00802 | -0.037 | -35.021
-4.5 | -0.22 | 0.00736 | -0.038 | -29.934
-4 | -0.159 | 0.00707 | -0.04 | -22.426
-3.5 | -0.096 | 0.0072 | -0.041 | -13.339
-3 | -0.033 | 0.00699 | -0.042 | -4.718
-2.5 | 0.031 | 0.00692 | -0.044 | 4.415
-2 | 0.094 | 0.00683 | -0.045 | 13.817
-1.5 | 0.158 | 0.00698 | -0.046 | 22.712
-1 | 0.223 | 0.007 | -0.048 | 31.888
-0.5 | 0.289 | 0.00435 | -0.05 | 66.482
0 | 0.35 | 0.00472 | -0.051 | 74.081
0.5 | 0.413 | 0.00514 | -0.052 | 80.333
1 | 0.474 | 0.00545 | -0.054 | 87.084
1.5 | 0.537 | 0.00581 | -0.055 | 92.402
2 | 0.599 | 0.00628 | -0.056 | 95.367
2.5 | 0.661 | 0.00661 | -0.058 | 100.016
3 | 0.724 | 0.00694 | -0.059 | 104.314
3.5 | 0.785 | 0.00733 | -0.06 | 107.172
4 | 0.847 | 0.00787 | -0.062 | 107.573
4.5 | 0.908 | 0.00836 | -0.063 | 108.603
5 | 0.968 | 0.00879 | -0.064 | 110.073
5.5 | 1.027 | 0.00928 | -0.066 | 110.691
6 | 1.085 | 0.00967 | -0.067 | 112.174
6.5 | 1.142 | 0.01008 | -0.069 | 113.239
7 | 1.198 | 0.01067 | -0.07 | 112.247
7.5 | 1.25 | 0.01242 | -0.071 | 100.593
8 | 1.298 | 0.01473 | -0.072 | 88.166
8.5 | 1.345 | 0.01546 | -0.074 | 87.038
9 | 1.389 | 0.01612 | -0.075 | 86.197
9.5 | 1.428 | 0.0168 | -0.076 | 85.045
10 | 1.461 | 0.01767 | -0.078 | 82.669
10.5 | 1.487 | 0.01906 | -0.079 | 78.038
11 | 1.507 | 0.02011 | -0.08 | 74.958
11.5 | 1.52 | 0.02126 | -0.081 | 71.513
12 | 1.526 | 0.02246 | -0.083 | 67.924
12.5 | 1.523 | 0.02386 | -0.084 | 63.852
13 | 1.513 | 0.02526 | -0.085 | 59.896
13.5 | 1.494 | 0.02673 | -0.086 | 55.866
14 | 1.465 | 0.02884 | -0.087 | 50.789
14.5 | 1.428 | 0.03098 | -0.088 | 46.099
15 | 1.383 | 0.03315 | -0.089 | 41.724
15.5 | 1.331 | 0.03542 | -0.09 | 37.564
16 | 1.269 | 0.03908 | -0.091 | 32.462
16.5 | 1.197 | 0.04385 | -0.091 | 27.296
17 | 1.099 | 0.05562 | -0.089 | 19.757

## 70. Re 4M Mach 0.25 (2)
BIGFOIL.COM POLAR EXPORT
NACA67-517 a=0.2
NACA67-517 a=0.2 |  |  |  | Cl Max: | 1.4242 | at alpha= | 19 | deg
XFOIL ncrit=9 |  |  |  | L/D Max: | 122.771 | at alpha= | 1.5 | deg
Re: | 4000000 |  |  | Cd Min: | 0.16866 | at alpha= | -20 | deg
Mach: | 0.25 |  |  | Cl=0 at alpha= | -4.3664 | deg
|  |  |  | @ Cl=0.1, Cd= | 0.0067561
|  |  |  | @ Cl=0.4, Cd= | 0.0035597
|  |  |  | @ Cl=0.6, Cd= | 0.0061485
alpha (deg) | Cl | Cd | Cm | Cl/Cd
-20 | -0.4019 | 0.16866 | -0.0756 | -2.3829
-19.5 | -0.3935 | 0.16115 | -0.08 | -2.4418
-19 | -0.3872 | 0.15323 | -0.0846 | -2.5269
-18.5 | -0.3857 | 0.14438 | -0.0894 | -2.6714
-18 | -0.3813 | 0.13637 | -0.094 | -2.7961
-17.5 | -0.8009 | 0.05604 | -0.143 | -14.2916
-17 | -0.8459 | 0.04648 | -0.1456 | -18.1992
-16.5 | -0.9401 | 0.03548 | -0.1411 | -26.4966
-16 | -0.9796 | 0.02956 | -0.1345 | -33.1394
-15.5 | -0.9841 | 0.02607 | -0.1286 | -37.7484
-15 | -0.9813 | 0.02293 | -0.1226 | -42.7955
-14.5 | -0.9642 | 0.02053 | -0.1175 | -46.9654
-14 | -0.9359 | 0.01876 | -0.1134 | -49.8881
-13.5 | -0.9011 | 0.01724 | -0.1099 | -52.268
-13 | -0.8612 | 0.01597 | -0.107 | -53.9261
-12.5 | -0.817 | 0.01483 | -0.1047 | -55.091
-12 | -0.7699 | 0.01391 | -0.1027 | -55.3487
-11.5 | -0.7218 | 0.01289 | -0.101 | -55.9969
-11 | -0.6724 | 0.01211 | -0.0996 | -55.5244
-10.5 | -0.6212 | 0.01168 | -0.0983 | -53.1849
-10 | -0.57 | 0.01128 | -0.0971 | -50.5319
-9.5 | -0.5191 | 0.01073 | -0.0959 | -48.3784
-9 | -0.4679 | 0.01028 | -0.0948 | -45.5156
-8.5 | -0.4166 | 0.00987 | -0.0937 | -42.2087
-8 | -0.3651 | 0.00952 | -0.0927 | -38.3508
-7.5 | -0.3139 | 0.0092 | -0.0917 | -34.1196
-7 | -0.2638 | 0.00885 | -0.0905 | -29.8079
-6.5 | -0.2133 | 0.00849 | -0.0894 | -25.1237
-6 | -0.1624 | 0.00817 | -0.0884 | -19.8776
-5.5 | -0.1127 | 0.00784 | -0.0872 | -14.375
-5 | -0.0633 | 0.00753 | -0.0859 | -8.4064
-4.5 | -0.0132 | 0.00727 | -0.0848 | -1.8157
-4 | 0.0362 | 0.00706 | -0.0836 | 5.1275
-3.5 | 0.0856 | 0.00682 | -0.0823 | 12.5513
-3 | 0.1352 | 0.0066 | -0.0812 | 20.4848
-2.5 | 0.1837 | 0.00638 | -0.0797 | 28.7931
-2 | 0.2301 | 0.0062 | -0.0778 | 37.1129
-1.5 | 0.2698 | 0.00604 | -0.0744 | 44.6689
-1 | 0.3113 | 0.00574 | -0.0715 | 54.2334
-0.5 | 0.3448 | 0.00528 | -0.0671 | 65.303
0 | 0.3354 | 0.00348 | -0.0538 | 96.3793
0.5 | 0.3918 | 0.00353 | -0.054 | 110.9915
1 | 0.4443 | 0.00372 | -0.0534 | 119.4355
1.5 | 0.4874 | 0.00397 | -0.0507 | 122.7708
2.5 | 0.5342 | 0.0047 | -0.037 | 113.6596
3 | 0.5572 | 0.00523 | -0.0304 | 106.5392
3.5 | 0.5841 | 0.00579 | -0.0248 | 100.8808
4 | 0.6116 | 0.00641 | -0.0195 | 95.4134
4.5 | 0.6326 | 0.00724 | -0.0131 | 87.3757
5 | 0.6631 | 0.00792 | -0.0087 | 83.7247
5.5 | 0.6939 | 0.00865 | -0.0045 | 80.2197
6 | 0.7213 | 0.00949 | 0.0002 | 76.0063
6.5 | 0.7518 | 0.0103 | 0.0042 | 72.9903
7 | 0.7883 | 0.01098 | 0.0072 | 71.7942
7.5 | 0.8217 | 0.01179 | 0.0105 | 69.6947
8 | 0.8543 | 0.01269 | 0.0139 | 67.3207
8.5 | 0.8757 | 0.01402 | 0.0188 | 62.4608
9 | 0.9054 | 0.01515 | 0.0223 | 59.7624
9.5 | 0.9268 | 0.01663 | 0.0269 | 55.7306
10 | 0.9573 | 0.01781 | 0.0301 | 53.7507
10.5 | 0.9897 | 0.01898 | 0.0328 | 52.1444
11 | 1.0248 | 0.02011 | 0.0351 | 50.9597
11.5 | 1.0577 | 0.02131 | 0.0376 | 49.634
12 | 1.0927 | 0.02248 | 0.0397 | 48.6077
12.5 | 1.1241 | 0.0239 | 0.0421 | 47.0335
13 | 1.1551 | 0.02534 | 0.0445 | 45.5841
13.5 | 1.1853 | 0.02697 | 0.0467 | 43.9488
14 | 1.2108 | 0.02884 | 0.0493 | 41.9834
14.5 | 1.2357 | 0.03091 | 0.0517 | 39.9774
15 | 1.2553 | 0.03335 | 0.0544 | 37.6402
15.5 | 1.2756 | 0.03592 | 0.0567 | 35.5122
16 | 1.2916 | 0.03881 | 0.0592 | 33.2801
16.5 | 1.3069 | 0.04188 | 0.0614 | 31.2058
17 | 1.3247 | 0.04555 | 0.0619 | 29.0823
17.5 | 1.3588 | 0.05031 | 0.0575 | 27.0085
18 | 1.3898 | 0.05558 | 0.0529 | 25.0054
18.5 | 1.4123 | 0.06158 | 0.0486 | 22.9344
19 | 1.4242 | 0.0685 | 0.0446 | 20.7912
19.5 | 1.399 | 0.07494 | 0.0478 | 18.6683
20 | 1.3945 | 0.08118 | 0.0474 | 17.1779

## 71. Re 4M Mach 0.50 (1)
BIGFOIL.COM POLAR EXPORT
NACA67-517 a=0.2
NACA67-517 a=0.2 |  |  |  | Cl Max: | 1.431 | at alpha= | 9 | deg
JavaFoil+Calcfoil stall+Eppler ext transition |  |  |  | L/D Max: | 104.746 | at alpha= | 6 | deg
Re: | 4000000 |  |  | Cd Min: | 0.00435 | at alpha= | -0.5 | deg
Mach: | 0.5 |  |  | Cl=0 at alpha= | -2.7394 | deg
|  |  |  | @ Cl=0.1, Cd= | 0.0074879
|  |  |  | @ Cl=0.4, Cd= | 0.0050514
|  |  |  | @ Cl=0.6, Cd= | 0.0064709
alpha (deg) | Cl | Cd | Cm | Cl/Cd
-20 | -0.974 | 0.16147 | -0.001 | -6.033
-19.5 | -0.946 | 0.15633 | -0.001 | -6.054
-19 | -0.919 | 0.15091 | -0.002 | -6.089
-18.5 | -0.893 | 0.15094 | -0.003 | -5.915
-18 | -0.864 | 0.14297 | -0.003 | -6.042
-17.5 | -0.834 | 0.13896 | -0.004 | -6.004
-17 | -0.806 | 0.13513 | -0.004 | -5.966
-16.5 | -0.778 | 0.12894 | -0.005 | -6.036
-16 | -0.751 | 0.12383 | -0.006 | -6.061
-15.5 | -0.723 | 0.11899 | -0.006 | -6.075
-15 | -0.695 | 0.11926 | -0.007 | -5.829
-14.5 | -0.666 | 0.11033 | -0.007 | -6.035
-14 | -0.637 | 0.10683 | -0.008 | -5.965
-13.5 | -0.609 | 0.10324 | -0.009 | -5.902
-13 | -0.581 | 0.10336 | -0.009 | -5.624
-12.5 | -0.553 | 0.09987 | -0.01 | -5.54
-12 | -0.525 | 0.09472 | -0.011 | -5.545
-11.5 | -0.497 | 0.08994 | -0.011 | -5.523
-11 | -0.468 | 0.08229 | -0.012 | -5.688
-10.5 | -0.44 | 0.07341 | -0.012 | -5.993
-10 | -0.412 | 0.06698 | -0.013 | -6.149
-9.5 | -0.383 | 0.07042 | -0.014 | -5.443
-9 | -0.355 | 0.07207 | -0.014 | -4.925
-8.5 | -0.327 | 0.06197 | -0.015 | -5.276
-8 | -0.299 | 0.05544 | -0.016 | -5.392
-7.5 | -0.42 | 0.05203 | -0.017 | -8.075
-7 | -0.416 | 0.04561 | -0.019 | -9.123
-6.5 | -0.393 | 0.03778 | -0.024 | -10.411
-6 | -0.423 | 0.00977 | -0.038 | -43.283
-5.5 | -0.367 | 0.00936 | -0.039 | -39.234
-5 | -0.306 | 0.00888 | -0.041 | -34.457
-4.5 | -0.242 | 0.00851 | -0.042 | -28.407
-4 | -0.175 | 0.00808 | -0.044 | -21.63
-3.5 | -0.106 | 0.00776 | -0.045 | -13.691
-3 | -0.037 | 0.00755 | -0.047 | -4.842
-2.5 | 0.034 | 0.00746 | -0.049 | 4.552
-2 | 0.105 | 0.00749 | -0.05 | 14.01
-1.5 | 0.176 | 0.00751 | -0.052 | 23.467
-1 | 0.249 | 0.00756 | -0.053 | 32.898
-0.5 | 0.323 | 0.00435 | -0.055 | 74.058
0 | 0.389 | 0.00496 | -0.056 | 78.561
0.5 | 0.46 | 0.00555 | -0.058 | 82.9
1 | 0.527 | 0.00587 | -0.06 | 89.815
1.5 | 0.597 | 0.00645 | -0.061 | 92.482
2 | 0.666 | 0.00693 | -0.063 | 96.088
2.5 | 0.735 | 0.00744 | -0.064 | 98.804
3 | 0.804 | 0.0079 | -0.066 | 101.803
3.5 | 0.872 | 0.00854 | -0.067 | 102.217
4 | 0.941 | 0.00919 | -0.069 | 102.388
4.5 | 1.008 | 0.00977 | -0.07 | 103.138
5 | 1.073 | 0.01037 | -0.072 | 103.462
5.5 | 1.137 | 0.0109 | -0.073 | 104.323
6 | 1.198 | 0.01144 | -0.075 | 104.746
6.5 | 1.258 | 0.01221 | -0.076 | 103.033
7 | 1.312 | 0.01658 | -0.078 | 79.13
7.5 | 1.36 | 0.01757 | -0.079 | 77.383
8 | 1.398 | 0.01865 | -0.081 | 74.993
8.5 | 1.425 | 0.01982 | -0.082 | 71.872
9 | 1.431 | 0.0219 | -0.083 | 65.363
9.5 | 1.398 | 0.0239 | -0.085 | 58.502
10 | 1.239 | 0.02667 | -0.086 | 46.434
10.5 | 0.886 | 0.02965 | -0.087 | 29.868
11 | 0.768 | 0.08637 | -0.044 | 8.896
11.5 | 0.795 | 0.08719 | -0.043 | 9.116
12 | 0.822 | 0.08471 | -0.044 | 9.705
12.5 | 0.849 | 0.09508 | -0.045 | 8.929
13 | 0.88 | 0.10298 | -0.052 | 8.547
13.5 | 0.904 | 0.10614 | -0.049 | 8.521
14 | 0.932 | 0.1118 | -0.051 | 8.337

## 72. Re 4M Mach 0.50 (2)
BIGFOIL.COM POLAR EXPORT
NACA67-517 a=0.2
NACA67-517 a=0.2 |  |  |  | Cl Max: | 1.2043 | at alpha= | 14.5 | deg
XFOIL ncrit=9 |  |  |  | L/D Max: | 107.596 | at alpha= | 0.5 | deg
Re: | 4000000 |  |  | Cd Min: | 0.15528 | at alpha= | 19.5 | deg
Mach: | 0.5 |  |  | Cl=0 at alpha= | -5.0319 | deg
|  |  |  | @ Cl=0.1, Cd= | 0.0079859
|  |  |  | @ Cl=0.4, Cd= | 0.0065064
|  |  |  | @ Cl=0.6, Cd= | 0.0093391
alpha (deg) | Cl | Cd | Cm | Cl/Cd
-14 | -0.1733 | 0.10715 | -0.1332 | -1.6174
-13.5 | -0.1818 | 0.09711 | -0.1386 | -1.8721
-13 | -0.1802 | 0.08907 | -0.1429 | -2.0231
-12.5 | -0.178 | 0.08146 | -0.1471 | -2.1851
-12 | -0.2194 | 0.06856 | -0.1544 | -3.2001
-11.5 | -0.2593 | 0.05551 | -0.1641 | -4.6712
-11 | -0.2945 | 0.04707 | -0.1658 | -6.2566
-10.5 | -0.3386 | 0.04005 | -0.1617 | -8.4544
-10 | -0.3935 | 0.03313 | -0.1529 | -11.8775
-9.5 | -0.4524 | 0.02582 | -0.1406 | -17.5213
-9 | -0.4817 | 0.01873 | -0.1297 | -25.7181
-8.5 | -0.4367 | 0.01383 | -0.1268 | -31.5763
-8 | -0.3648 | 0.01199 | -0.1259 | -30.4254
-7.5 | -0.2978 | 0.0111 | -0.1241 | -26.8288
-7 | -0.2337 | 0.01039 | -0.1222 | -22.4928
-6.5 | -0.1723 | 0.00982 | -0.1201 | -17.5458
-6 | -0.1128 | 0.00933 | -0.1181 | -12.09
-5.5 | -0.0543 | 0.0089 | -0.1161 | -6.1011
-5 | 0.0037 | 0.00852 | -0.1142 | 0.43427
-4.5 | 0.0609 | 0.00818 | -0.1124 | 7.445
-4 | 0.1173 | 0.0079 | -0.1106 | 14.8481
-3.5 | 0.1746 | 0.0076 | -0.1091 | 22.9737
-3 | 0.2311 | 0.00731 | -0.1076 | 31.6142
-2.5 | 0.2875 | 0.00706 | -0.1061 | 40.7224
-2 | 0.3418 | 0.00685 | -0.1043 | 49.8978
-1.5 | 0.3944 | 0.00656 | -0.1022 | 60.122
-1 | 0.4362 | 0.00616 | -0.0979 | 70.8117
-0.5 | 0.4647 | 0.00571 | -0.0909 | 81.3835
0 | 0.3975 | 0.00423 | -0.0638 | 93.9716
0.5 | 0.4207 | 0.00391 | -0.0551 | 107.5959
1 | 0.4225 | 0.00432 | -0.0419 | 97.8009
1.5 | 0.4381 | 0.00502 | -0.0321 | 87.2709
2 | 0.4579 | 0.00575 | -0.0235 | 79.6348
2.5 | 0.4831 | 0.00655 | -0.0162 | 73.7557
3 | 0.5101 | 0.00735 | -0.0094 | 69.4014
3.5 | 0.5446 | 0.00808 | -0.0042 | 67.401
4.5 | 0.615 | 0.00968 | 0.0055 | 63.5331
5 | 0.6543 | 0.01046 | 0.0096 | 62.5526
5.5 | 0.6902 | 0.01137 | 0.0142 | 60.7036
6 | 0.7268 | 0.01232 | 0.0186 | 58.9935
6.5 | 0.7638 | 0.01333 | 0.0229 | 57.2993
7 | 0.8028 | 0.01433 | 0.0268 | 56.0223
7.5 | 0.8401 | 0.01544 | 0.0309 | 54.4106
8 | 0.8705 | 0.01683 | 0.0359 | 51.7231
9 | 0.9124 | 0.02072 | 0.0477 | 44.0347
9.5 | 0.9343 | 0.02292 | 0.0529 | 40.7635
10 | 0.9671 | 0.02481 | 0.0568 | 38.9802
10.5 | 1.002 | 0.0267 | 0.0603 | 37.5281
11 | 1.0359 | 0.02877 | 0.0639 | 36.0063
11.5 | 1.0713 | 0.0309 | 0.0671 | 34.6699
12 | 1.1028 | 0.03344 | 0.0704 | 32.9785
12.5 | 1.1324 | 0.03618 | 0.0737 | 31.2991
13 | 1.1585 | 0.03932 | 0.0769 | 29.4634
14 | 1.1959 | 0.04727 | 0.0827 | 25.2993
14.5 | 1.2043 | 0.05244 | 0.0849 | 22.9653
15 | 1.2007 | 0.0589 | 0.0864 | 20.3854
15.5 | 1.1878 | 0.06652 | 0.0867 | 17.8563
16 | 1.1659 | 0.07553 | 0.0854 | 15.4363
16.5 | 1.1408 | 0.08546 | 0.0826 | 13.3489
17 | 1.116 | 0.09575 | 0.0787 | 11.6554
17.5 | 1.0885 | 0.1069 | 0.0736 | 10.1824
18 | 1.0572 | 0.119 | 0.0671 | 8.884
18.5 | 1.0317 | 0.13083 | 0.0604 | 7.8858
19 | 1.0045 | 0.14307 | 0.053 | 7.021
19.5 | 0.9813 | 0.15528 | 0.0455 | 6.3196

## 73. Re 5M Mach 0.00 (1)
BIGFOIL.COM POLAR EXPORT
NACA67-517 a=0.2
NACA67-517 a=0.2 |  |  |  | Cl Max: | 1.584 | at alpha= | 14 | deg
JavaFoil+Calcfoil stall+Eppler ext transition |  |  |  | L/D Max: | 117.943 | at alpha= | 6.5 | deg
Re: | 5000000 |  |  | Cd Min: | 0.00442 | at alpha= | -0.5 | deg
Mach: | 0 |  |  | Cl=0 at alpha= | -2.7419 | deg
|  |  |  | @ Cl=0.1, Cd= | 0.0067913
|  |  |  | @ Cl=0.4, Cd= | 0.00503
|  |  |  | @ Cl=0.6, Cd= | 0.0061166
alpha (deg) | Cl | Cd | Cm | Cl/Cd
-15 | -0.737 | 0.10352 | -0.006 | -7.12
-14.5 | -0.742 | 0.09776 | -0.007 | -7.588
-14 | -0.744 | 0.09202 | -0.007 | -8.08
-13.5 | -0.743 | 0.08605 | -0.008 | -8.639
-13 | -0.74 | 0.07984 | -0.009 | -9.27
-12.5 | -0.733 | 0.07458 | -0.01 | -9.833
-12 | -0.723 | 0.06918 | -0.011 | -10.455
-11.5 | -0.71 | 0.0639 | -0.012 | -11.114
-11 | -0.692 | 0.06007 | -0.013 | -11.514
-10.5 | -0.674 | 0.05356 | -0.015 | -12.58
-10 | -0.768 | 0.01162 | -0.023 | -66.125
-9.5 | -0.734 | 0.01107 | -0.024 | -66.285
-9 | -0.695 | 0.01053 | -0.025 | -66.008
-8.5 | -0.653 | 0.01002 | -0.027 | -65.14
-8 | -0.604 | 0.00958 | -0.028 | -63.114
-7.5 | -0.553 | 0.00923 | -0.029 | -59.953
-7 | -0.5 | 0.00855 | -0.031 | -58.51
-6.5 | -0.446 | 0.00829 | -0.032 | -53.756
-6 | -0.389 | 0.008 | -0.033 | -48.668
-5.5 | -0.332 | 0.00774 | -0.035 | -42.88
-5 | -0.274 | 0.00749 | -0.036 | -36.552
-4.5 | -0.214 | 0.00728 | -0.037 | -29.423
-4 | -0.154 | 0.00704 | -0.039 | -21.878
-3.5 | -0.093 | 0.00694 | -0.04 | -13.445
-3 | -0.032 | 0.00635 | -0.041 | -5.043
-2.5 | 0.03 | 0.00677 | -0.043 | 4.381
-2 | 0.092 | 0.00679 | -0.044 | 13.501
-1.5 | 0.154 | 0.0068 | -0.045 | 22.618
-1 | 0.217 | 0.00687 | -0.046 | 31.533
-0.5 | 0.28 | 0.00442 | -0.048 | 63.409
0 | 0.339 | 0.00482 | -0.049 | 70.397
0.5 | 0.4 | 0.00503 | -0.051 | 79.654
1 | 0.46 | 0.00536 | -0.052 | 85.842
1.5 | 0.521 | 0.00576 | -0.053 | 90.333
2 | 0.581 | 0.00602 | -0.055 | 96.506
2.5 | 0.642 | 0.00633 | -0.056 | 101.393
3 | 0.702 | 0.00666 | -0.057 | 105.438
3.5 | 0.762 | 0.00708 | -0.059 | 107.594
4 | 0.822 | 0.00752 | -0.06 | 109.357
4.5 | 0.881 | 0.0079 | -0.061 | 111.518
5 | 0.94 | 0.00829 | -0.063 | 113.379
5.5 | 0.997 | 0.00864 | -0.064 | 115.347
6 | 1.054 | 0.00898 | -0.065 | 117.417
6.5 | 1.11 | 0.00941 | -0.067 | 117.943
7 | 1.165 | 0.01001 | -0.068 | 116.332
7.5 | 1.216 | 0.0124 | -0.069 | 98.049
8 | 1.266 | 0.01335 | -0.07 | 94.825
8.5 | 1.314 | 0.01395 | -0.072 | 94.217
9 | 1.36 | 0.01449 | -0.073 | 93.885
9.5 | 1.402 | 0.01514 | -0.074 | 92.636
10 | 1.44 | 0.0158 | -0.075 | 91.129
10.5 | 1.474 | 0.01651 | -0.077 | 89.279
11 | 1.503 | 0.01783 | -0.078 | 84.292
11.5 | 1.529 | 0.01865 | -0.079 | 81.951
12 | 1.549 | 0.01964 | -0.08 | 78.881
12.5 | 1.565 | 0.0205 | -0.081 | 76.355
13 | 1.576 | 0.02168 | -0.083 | 72.72
13.5 | 1.582 | 0.02281 | -0.084 | 69.371
14 | 1.584 | 0.02394 | -0.085 | 66.153
14.5 | 1.58 | 0.02513 | -0.086 | 62.892
15 | 1.572 | 0.02653 | -0.087 | 59.272
15.5 | 1.56 | 0.02808 | -0.088 | 55.548
16 | 1.543 | 0.02984 | -0.089 | 51.696
16.5 | 1.522 | 0.03168 | -0.09 | 48.049
17 | 1.498 | 0.03398 | -0.091 | 44.086
17.5 | 1.468 | 0.03572 | -0.092 | 41.089
18 | 1.433 | 0.038 | -0.093 | 37.702
18.5 | 1.395 | 0.04103 | -0.094 | 33.991
19 | 1.351 | 0.04545 | -0.094 | 29.719

## 74. Re 5M Mach 0.00 (2)
BIGFOIL.COM POLAR EXPORT
NACA67-517 a=0.2
NACA67-517 a=0.2 |  |  |  | Cl Max: | 1.5142 | at alpha= | 20 | deg
XFOIL ncrit=9 |  |  |  | L/D Max: | 126.152 | at alpha= | 2 | deg
Re: | 5000000 |  |  | Cd Min: | 0.05841 | at alpha= | 20 | deg
Mach: | 0 |  |  | Cl=0 at alpha= | -4.0471 | deg
|  |  |  | @ Cl=0.1, Cd= | 0.0061142
|  |  |  | @ Cl=0.4, Cd= | 0.0034387
|  |  |  | @ Cl=0.6, Cd= | 0.0056629
alpha (deg) | Cl | Cd | Cm | Cl/Cd
-20 | -1.1808 | 0.03594 | -0.128 | -32.8548
-19.5 | -1.1869 | 0.03223 | -0.1249 | -36.8259
-19 | -1.184 | 0.02938 | -0.1215 | -40.2995
-18.5 | -1.173 | 0.02716 | -0.1182 | -43.1885
-18 | -1.1613 | 0.02498 | -0.1146 | -46.4892
-17.5 | -1.1494 | 0.02277 | -0.1106 | -50.4787
-17 | -1.1205 | 0.02175 | -0.1082 | -51.5172
-16.5 | -1.0991 | 0.02008 | -0.1048 | -54.7361
-16 | -1.0736 | 0.01854 | -0.1016 | -57.9072
-15.5 | -1.0408 | 0.01758 | -0.0992 | -59.2036
-15 | -1.0067 | 0.01649 | -0.0969 | -61.0491
-14.5 | -0.9698 | 0.01558 | -0.095 | -62.2465
-14 | -0.9302 | 0.01479 | -0.0933 | -62.8938
-13.5 | -0.8881 | 0.01411 | -0.092 | -62.9412
-13 | -0.8455 | 0.01339 | -0.0907 | -63.1441
-12.5 | -0.8023 | 0.01257 | -0.0894 | -63.8266
-12 | -0.7591 | 0.01163 | -0.0882 | -65.2709
-11.5 | -0.7131 | 0.01119 | -0.0873 | -63.7265
-11 | -0.6662 | 0.01074 | -0.0865 | -62.0298
-10.5 | -0.6183 | 0.0104 | -0.0858 | -59.4519
-10 | -0.5703 | 0.01007 | -0.0851 | -56.6336
-9.5 | -0.5231 | 0.00965 | -0.0842 | -54.2073
-9 | -0.4755 | 0.0093 | -0.0834 | -51.129
-8.5 | -0.4275 | 0.00898 | -0.0826 | -47.6058
-8 | -0.3787 | 0.00867 | -0.0819 | -43.6794
-7.5 | -0.3301 | 0.00836 | -0.0812 | -39.4856
-7 | -0.2814 | 0.00808 | -0.0804 | -34.8267
-6.5 | -0.2332 | 0.00776 | -0.0795 | -30.0515
-6 | -0.1853 | 0.00746 | -0.0786 | -24.8391
-5.5 | -0.1379 | 0.00717 | -0.0775 | -19.2329
-5 | -0.0908 | 0.00692 | -0.0763 | -13.1214
-4.5 | -0.0433 | 0.00672 | -0.0752 | -6.4435
-4 | 0.0045 | 0.00648 | -0.0741 | 0.69444
-3.5 | 0.0519 | 0.00628 | -0.0729 | 8.2643
-3 | 0.0971 | 0.00612 | -0.0711 | 15.866
-2.5 | 0.1421 | 0.00603 | -0.0693 | 23.5655
-2 | 0.1913 | 0.00589 | -0.0685 | 32.4788
-1.5 | 0.2405 | 0.00569 | -0.0677 | 42.2671
-1 | 0.2857 | 0.00545 | -0.066 | 52.422
-0.5 | 0.3308 | 0.00515 | -0.0644 | 64.233
0 | 0.3244 | 0.00324 | -0.0523 | 100.1235
0.5 | 0.3766 | 0.00334 | -0.0521 | 112.7545
1 | 0.4264 | 0.00355 | -0.0513 | 120.1127
1.5 | 0.4723 | 0.00382 | -0.0498 | 123.6387
2 | 0.5147 | 0.00408 | -0.0475 | 126.152
2.5 | 0.5443 | 0.00441 | -0.0424 | 123.424
3 | 0.5653 | 0.00478 | -0.0356 | 118.2636
3.5 | 0.5887 | 0.00529 | -0.0295 | 111.2854
4 | 0.6087 | 0.00595 | -0.0231 | 102.3025
4.5 | 0.6358 | 0.00656 | -0.0182 | 96.9207
5 | 0.6625 | 0.00725 | -0.0134 | 91.3793
5.5 | 0.6934 | 0.00788 | -0.0095 | 87.9949
6 | 0.719 | 0.00871 | -0.0048 | 82.5488
6.5 | 0.7532 | 0.00934 | -0.0018 | 80.6424
7 | 0.7884 | 0.00998 | 0.0009 | 78.998
7.5 | 0.8203 | 0.01072 | 0.0041 | 76.5205
8 | 0.8485 | 0.01162 | 0.0079 | 73.0207
8.5 | 0.8761 | 0.0126 | 0.0115 | 69.5317
9 | 0.9046 | 0.0136 | 0.0149 | 66.5147
9.5 | 0.9311 | 0.01475 | 0.0185 | 63.1254
10.5 | 0.9976 | 0.01657 | 0.0231 | 60.2052
11 | 1.0303 | 0.01755 | 0.0253 | 58.7066
11.5 | 1.067 | 0.0184 | 0.0268 | 57.9891
12 | 1.099 | 0.01942 | 0.029 | 56.5911
12.5 | 1.1335 | 0.02039 | 0.0306 | 55.591
13 | 1.1641 | 0.02158 | 0.0327 | 53.9435
13.5 | 1.1958 | 0.02271 | 0.0345 | 52.6552
14 | 1.2255 | 0.02404 | 0.0363 | 50.9775
14.5 | 1.2532 | 0.02545 | 0.0384 | 49.2417
15 | 1.2771 | 0.02719 | 0.0406 | 46.9695
15.5 | 1.2992 | 0.02901 | 0.0429 | 44.7846
16 | 1.3214 | 0.03099 | 0.0449 | 42.6396
16.5 | 1.3405 | 0.03314 | 0.0471 | 40.4496
17 | 1.3584 | 0.03539 | 0.0492 | 38.3837
17.5 | 1.3879 | 0.03837 | 0.0477 | 36.1715
18 | 1.4321 | 0.04177 | 0.0425 | 34.2854
18.5 | 1.4717 | 0.04549 | 0.0376 | 32.3522
19 | 1.5018 | 0.04996 | 0.0335 | 30.06
19.5 | 1.5073 | 0.05423 | 0.0346 | 27.7946
20 | 1.5142 | 0.05841 | 0.0352 | 25.9236

## 75. Re 5M Mach 0.10 (1)
BIGFOIL.COM POLAR EXPORT
NACA67-517 a=0.2
NACA67-517 a=0.2 |  |  |  | Cl Max: | 1.574 | at alpha= | 13.5 | deg
JavaFoil+Calcfoil stall+Eppler ext transition |  |  |  | L/D Max: | 117.716 | at alpha= | 6.5 | deg
Re: | 5000000 |  |  | Cd Min: | 0.00443 | at alpha= | -0.5 | deg
Mach: | 0.1 |  |  | Cl=0 at alpha= | -2.7419 | deg
|  |  |  | @ Cl=0.1, Cd= | 0.0068052
|  |  |  | @ Cl=0.4, Cd= | 0.0050621
|  |  |  | @ Cl=0.6, Cd= | 0.0061413
alpha (deg) | Cl | Cd | Cm | Cl/Cd
-14.5 | -0.721 | 0.0989 | -0.007 | -7.288
-14 | -0.726 | 0.09306 | -0.007 | -7.8
-13.5 | -0.728 | 0.08725 | -0.008 | -8.345
-13 | -0.728 | 0.08102 | -0.009 | -8.98
-12.5 | -0.723 | 0.07592 | -0.01 | -9.52
-12 | -0.715 | 0.07055 | -0.011 | -10.131
-11.5 | -0.703 | 0.06522 | -0.012 | -10.787
-11 | -0.687 | 0.0613 | -0.013 | -11.203
-10.5 | -0.669 | 0.0557 | -0.014 | -12.001
-10 | -0.652 | 0.04734 | -0.016 | -13.772
-9.5 | -0.733 | 0.01123 | -0.024 | -65.241
-9 | -0.696 | 0.01061 | -0.026 | -65.558
-8.5 | -0.654 | 0.01007 | -0.027 | -64.95
-8 | -0.606 | 0.00969 | -0.028 | -62.515
-7.5 | -0.555 | 0.00929 | -0.029 | -59.704
-7 | -0.502 | 0.00861 | -0.031 | -58.326
-6.5 | -0.447 | 0.00832 | -0.032 | -53.782
-6 | -0.391 | 0.00805 | -0.033 | -48.574
-5.5 | -0.333 | 0.0078 | -0.035 | -42.731
-5 | -0.275 | 0.0075 | -0.036 | -36.62
-4.5 | -0.215 | 0.00729 | -0.037 | -29.533
-4 | -0.155 | 0.00705 | -0.039 | -21.948
-3.5 | -0.094 | 0.00668 | -0.04 | -14.033
-3 | -0.032 | 0.00638 | -0.041 | -5.046
-2.5 | 0.03 | 0.00682 | -0.043 | 4.369
-2 | 0.092 | 0.0068 | -0.044 | 13.541
-1.5 | 0.154 | 0.00684 | -0.045 | 22.597
-1 | 0.218 | 0.00688 | -0.047 | 31.63
-0.5 | 0.282 | 0.00443 | -0.048 | 63.577
0 | 0.341 | 0.00483 | -0.05 | 70.549
0.5 | 0.402 | 0.00507 | -0.051 | 79.307
1 | 0.462 | 0.00543 | -0.052 | 85.173
1.5 | 0.523 | 0.00579 | -0.054 | 90.307
2 | 0.584 | 0.00606 | -0.055 | 96.316
2.5 | 0.645 | 0.00637 | -0.056 | 101.173
3 | 0.705 | 0.00669 | -0.058 | 105.512
3.5 | 0.766 | 0.00715 | -0.059 | 107.046
4 | 0.826 | 0.00757 | -0.06 | 109.048
4.5 | 0.886 | 0.00795 | -0.062 | 111.461
5 | 0.944 | 0.00836 | -0.063 | 112.982
5.5 | 1.002 | 0.00869 | -0.064 | 115.313
6 | 1.059 | 0.00905 | -0.065 | 117.004
6.5 | 1.115 | 0.00947 | -0.067 | 117.716
7 | 1.17 | 0.01027 | -0.068 | 113.936
7.5 | 1.221 | 0.01251 | -0.069 | 97.65
8 | 1.271 | 0.0135 | -0.071 | 94.16
8.5 | 1.319 | 0.01409 | -0.072 | 93.626
9 | 1.365 | 0.01463 | -0.073 | 93.316
9.5 | 1.407 | 0.01529 | -0.074 | 92.03
10 | 1.444 | 0.01597 | -0.076 | 90.417
10.5 | 1.477 | 0.01669 | -0.077 | 88.477
11 | 1.505 | 0.01802 | -0.078 | 83.524
11.5 | 1.529 | 0.01896 | -0.079 | 80.65
12 | 1.548 | 0.01991 | -0.081 | 77.763
12.5 | 1.562 | 0.02082 | -0.082 | 75.037
13 | 1.57 | 0.02201 | -0.083 | 71.366
13.5 | 1.574 | 0.02323 | -0.084 | 67.731
14 | 1.572 | 0.0245 | -0.085 | 64.146
14.5 | 1.565 | 0.02566 | -0.086 | 60.975
15 | 1.553 | 0.02714 | -0.087 | 57.215
15.5 | 1.536 | 0.0286 | -0.088 | 53.705
16 | 1.514 | 0.03067 | -0.089 | 49.379
16.5 | 1.489 | 0.03255 | -0.09 | 45.753
17 | 1.46 | 0.0351 | -0.091 | 41.589
17.5 | 1.424 | 0.03722 | -0.092 | 38.265
18 | 1.383 | 0.03962 | -0.093 | 34.922
18.5 | 1.339 | 0.04294 | -0.094 | 31.184

## 76. Re 5M Mach 0.10 (2)
BIGFOIL.COM POLAR EXPORT
NACA67-517 a=0.2
NACA67-517 a=0.2 |  |  |  | Cl Max: | 1.492 | at alpha= | 19 | deg
XFOIL ncrit=9 |  |  |  | L/D Max: | 125.707 | at alpha= | 2 | deg
Re: | 5000000 |  |  | Cd Min: | 0.05222 | at alpha= | 19 | deg
Mach: | 0.1 |  |  | Cl=0 at alpha= | -4.0854 | deg
|  |  |  | @ Cl=0.1, Cd= | 0.0061378
|  |  |  | @ Cl=0.4, Cd= | 0.0034447
|  |  |  | @ Cl=0.6, Cd= | 0.0057368
alpha (deg) | Cl | Cd | Cm | Cl/Cd
-20 | -1.1174 | 0.04229 | -0.1339 | -26.4223
-19.5 | -1.1427 | 0.03653 | -0.1314 | -31.2811
-19 | -1.1519 | 0.03258 | -0.128 | -35.356
-18.5 | -1.1496 | 0.02965 | -0.1244 | -38.7723
-18 | -1.1454 | 0.02691 | -0.1204 | -42.5641
-17.5 | -1.1351 | 0.0246 | -0.1164 | -46.1423
-17 | -1.1144 | 0.02297 | -0.113 | -48.5155
-16.5 | -1.092 | 0.02138 | -0.1096 | -51.0758
-16 | -1.0732 | 0.0194 | -0.1056 | -55.3196
-15.5 | -1.0413 | 0.01834 | -0.1029 | -56.7775
-15 | -1.0094 | 0.01708 | -0.1001 | -59.0984
-14.5 | -0.9734 | 0.01602 | -0.0978 | -60.7615
-14 | -0.9344 | 0.01515 | -0.0959 | -61.6766
-13.5 | -0.8925 | 0.01438 | -0.0943 | -62.0654
-13 | -0.8494 | 0.01365 | -0.0929 | -62.2271
-12.5 | -0.8055 | 0.01286 | -0.0915 | -62.6361
-12 | -0.7603 | 0.01221 | -0.0904 | -62.2686
-11.5 | -0.7157 | 0.01131 | -0.0892 | -63.2803
-11 | -0.6686 | 0.01084 | -0.0882 | -61.679
-10.5 | -0.6202 | 0.01048 | -0.0874 | -59.1794
-10 | -0.5716 | 0.01015 | -0.0867 | -56.3153
-9.5 | -0.5235 | 0.00975 | -0.0858 | -53.6923
-9 | -0.4755 | 0.00938 | -0.0849 | -50.693
-8.5 | -0.4273 | 0.00904 | -0.084 | -47.2677
-8 | -0.378 | 0.00872 | -0.0833 | -43.3486
-7.5 | -0.3288 | 0.00841 | -0.0826 | -39.0963
-7 | -0.2797 | 0.00813 | -0.0818 | -34.4034
-6.5 | -0.2313 | 0.0078 | -0.0808 | -29.6538
-6 | -0.1829 | 0.0075 | -0.0799 | -24.3867
-5.5 | -0.1351 | 0.00721 | -0.0787 | -18.7379
-5 | -0.0878 | 0.00696 | -0.0775 | -12.6149
-4.5 | -0.0398 | 0.00675 | -0.0764 | -5.8963
-4 | 0.0082 | 0.00651 | -0.0753 | 1.2596
-3.5 | 0.0561 | 0.0063 | -0.0741 | 8.9048
-3 | 0.1021 | 0.00613 | -0.0725 | 16.6558
-2.5 | 0.1468 | 0.00603 | -0.0706 | 24.3449
-2 | 0.1948 | 0.0059 | -0.0694 | 33.0169
-1.5 | 0.244 | 0.0057 | -0.0685 | 42.807
-1 | 0.289 | 0.00546 | -0.0667 | 52.9304
0 | 0.3263 | 0.00325 | -0.0526 | 100.4
0.5 | 0.3787 | 0.00335 | -0.0523 | 113.0448
1 | 0.4282 | 0.00357 | -0.0515 | 119.944
1.5 | 0.4738 | 0.00384 | -0.0498 | 123.3854
2 | 0.5154 | 0.0041 | -0.0473 | 125.7073
2.5 | 0.5408 | 0.00443 | -0.0411 | 122.0767
3 | 0.5636 | 0.00483 | -0.0347 | 116.6874
3.5 | 0.5878 | 0.00534 | -0.0288 | 110.0749
4 | 0.6084 | 0.00601 | -0.0224 | 101.2313
4.5 | 0.635 | 0.00665 | -0.0173 | 95.4887
5 | 0.6624 | 0.00733 | -0.0126 | 90.3683
5.5 | 0.6927 | 0.00799 | -0.0086 | 86.6959
6 | 0.7195 | 0.00879 | -0.004 | 81.8544
6.5 | 0.7531 | 0.00945 | -0.0009 | 79.6931
7 | 0.7892 | 0.01009 | 0.0018 | 78.2161
7.5 | 0.8205 | 0.01086 | 0.0051 | 75.5525
8 | 0.8494 | 0.01176 | 0.0088 | 72.2279
8.5 | 0.8764 | 0.01277 | 0.0126 | 68.6296
9 | 0.9054 | 0.01379 | 0.016 | 65.6563
9.5 | 0.9309 | 0.01499 | 0.0197 | 62.1014
10.5 | 0.9971 | 0.01688 | 0.0245 | 59.0699
11 | 1.0313 | 0.01782 | 0.0266 | 57.8732
11.5 | 1.0678 | 0.01871 | 0.0282 | 57.0711
12 | 1.0999 | 0.01976 | 0.0304 | 55.663
12.5 | 1.1353 | 0.02073 | 0.032 | 54.766
13 | 1.1646 | 0.02203 | 0.0343 | 52.8643
13.5 | 1.1977 | 0.02313 | 0.036 | 51.7812
14.5 | 1.2537 | 0.02604 | 0.0402 | 48.1452
15 | 1.2774 | 0.02786 | 0.0425 | 45.8507
15.5 | 1.2985 | 0.02982 | 0.0449 | 43.5446
16.5 | 1.3391 | 0.03415 | 0.0492 | 39.2123
17 | 1.3558 | 0.03659 | 0.0514 | 37.0538
17.5 | 1.3847 | 0.03963 | 0.0501 | 34.9407
18 | 1.4285 | 0.04315 | 0.0449 | 33.1054
18.5 | 1.4655 | 0.04725 | 0.0402 | 31.0159
19 | 1.492 | 0.05222 | 0.0361 | 28.5714

## 77. Re 5M Mach 0.25 (1)
BIGFOIL.COM POLAR EXPORT
NACA67-517 a=0.2
NACA67-517 a=0.2 |  |  |  | Cl Max: | 1.527 | at alpha= | 12 | deg
JavaFoil+Calcfoil stall+Eppler ext transition |  |  |  | L/D Max: | 115.668 | at alpha= | 6.5 | deg
Re: | 5000000 |  |  | Cd Min: | 0.00453 | at alpha= | -0.5 | deg
Mach: | 0.25 |  |  | Cl=0 at alpha= | -2.7422 | deg
|  |  |  | @ Cl=0.1, Cd= | 0.00692
|  |  |  | @ Cl=0.4, Cd= | 0.0051284
|  |  |  | @ Cl=0.6, Cd= | 0.0062352
alpha (deg) | Cl | Cd | Cm | Cl/Cd
-14 | -0.569 | 0.10054 | -0.007 | -5.66
-13.5 | -0.598 | 0.09428 | -0.008 | -6.34
-13 | -0.62 | 0.08837 | -0.009 | -7.021
-12.5 | -0.637 | 0.08185 | -0.01 | -7.785
-12 | -0.647 | 0.07748 | -0.01 | -8.351
-11.5 | -0.651 | 0.07166 | -0.011 | -9.088
-11 | -0.648 | 0.06734 | -0.012 | -9.624
-10.5 | -0.639 | 0.06233 | -0.013 | -10.258
-10 | -0.625 | 0.05721 | -0.014 | -10.931
-9.5 | -0.607 | 0.05158 | -0.016 | -11.768
-9 | -0.692 | 0.0114 | -0.026 | -60.733
-8.5 | -0.657 | 0.01059 | -0.028 | -62.085
-8 | -0.612 | 0.01012 | -0.029 | -60.472
-7.5 | -0.562 | 0.00967 | -0.03 | -58.194
-7 | -0.51 | 0.00889 | -0.032 | -57.398
-6.5 | -0.456 | 0.00859 | -0.033 | -53.025
-6 | -0.399 | 0.00828 | -0.034 | -48.195
-5.5 | -0.341 | 0.00803 | -0.036 | -42.437
-5 | -0.281 | 0.00768 | -0.037 | -36.628
-4.5 | -0.22 | 0.00746 | -0.038 | -29.535
-4 | -0.159 | 0.00696 | -0.04 | -22.788
-3.5 | -0.096 | 0.00663 | -0.041 | -14.503
-3 | -0.033 | 0.00685 | -0.042 | -4.819
-2.5 | 0.031 | 0.00694 | -0.044 | 4.409
-2 | 0.094 | 0.00692 | -0.045 | 13.647
-1.5 | 0.159 | 0.00692 | -0.046 | 22.92
-1 | 0.223 | 0.007 | -0.048 | 31.914
-0.5 | 0.289 | 0.00453 | -0.049 | 63.85
0 | 0.35 | 0.00493 | -0.051 | 70.881
0.5 | 0.413 | 0.00518 | -0.052 | 79.741
1 | 0.474 | 0.00556 | -0.054 | 85.364
1.5 | 0.537 | 0.00595 | -0.055 | 90.171
2 | 0.599 | 0.00623 | -0.056 | 96.293
2.5 | 0.662 | 0.00656 | -0.058 | 100.891
3 | 0.724 | 0.00693 | -0.059 | 104.525
3.5 | 0.786 | 0.0074 | -0.06 | 106.11
4 | 0.847 | 0.00784 | -0.062 | 108.127
4.5 | 0.909 | 0.00825 | -0.063 | 110.081
5 | 0.968 | 0.00866 | -0.065 | 111.792
5.5 | 1.027 | 0.00903 | -0.066 | 113.759
6 | 1.086 | 0.0094 | -0.067 | 115.518
6.5 | 1.143 | 0.00988 | -0.069 | 115.668
7 | 1.198 | 0.01111 | -0.07 | 107.834
7.5 | 1.25 | 0.01337 | -0.071 | 93.464
8 | 1.299 | 0.01416 | -0.072 | 91.746
8.5 | 1.346 | 0.01486 | -0.074 | 90.594
9 | 1.39 | 0.01549 | -0.075 | 89.744
9.5 | 1.429 | 0.01621 | -0.076 | 88.196
10 | 1.462 | 0.01697 | -0.078 | 86.126
10.5 | 1.488 | 0.01837 | -0.079 | 81.024
11 | 1.508 | 0.01937 | -0.08 | 77.885
11.5 | 1.522 | 0.0205 | -0.081 | 74.227
12 | 1.527 | 0.0216 | -0.083 | 70.718
12.5 | 1.525 | 0.02287 | -0.084 | 66.666
13 | 1.514 | 0.02419 | -0.085 | 62.588
13.5 | 1.495 | 0.02566 | -0.086 | 58.275
14 | 1.467 | 0.02761 | -0.087 | 53.117
14.5 | 1.43 | 0.02964 | -0.088 | 48.23
15 | 1.385 | 0.03175 | -0.089 | 43.608
15.5 | 1.332 | 0.03389 | -0.09 | 39.309
16 | 1.271 | 0.03723 | -0.091 | 34.129
16.5 | 1.201 | 0.04128 | -0.092 | 29.092
17 | 1.117 | 0.04791 | -0.091 | 23.322

## 78. Re 5M Mach 0.25 (2)
BIGFOIL.COM POLAR EXPORT
NACA67-517 a=0.2
NACA67-517 a=0.2 |  |  |  | Cl Max: | 1.4519 | at alpha= | 19.5 | deg
XFOIL ncrit=9 |  |  |  | L/D Max: | 120.579 | at alpha= | 1.5 | deg
Re: | 5000000 |  |  | Cd Min: | 0.16827 | at alpha= | -20 | deg
Mach: | 0.25 |  |  | Cl=0 at alpha= | -4.2816 | deg
|  |  |  | @ Cl=0.1, Cd= | 0.0063431
|  |  |  | @ Cl=0.4, Cd= | 0.0034753
|  |  |  | @ Cl=0.6, Cd= | 0.0062248
alpha (deg) | Cl | Cd | Cm | Cl/Cd
-20 | -0.4023 | 0.16827 | -0.0759 | -2.3908
-19.5 | -0.3935 | 0.16088 | -0.0804 | -2.4459
-19 | -0.3836 | 0.15365 | -0.0847 | -2.4966
-18.5 | -0.3868 | 0.14366 | -0.0901 | -2.6925
-18 | -0.3835 | 0.13535 | -0.0949 | -2.8334
-17.5 | -0.8586 | 0.04953 | -0.1461 | -17.3349
-17 | -0.8501 | 0.04578 | -0.146 | -18.5692
-16.5 | -0.9495 | 0.03469 | -0.1409 | -27.371
-16 | -0.9955 | 0.02845 | -0.1334 | -34.9912
-15.5 | -0.9948 | 0.02544 | -0.1277 | -39.1038
-15 | -0.9938 | 0.02225 | -0.1213 | -44.6652
-14.5 | -0.977 | 0.01982 | -0.1161 | -49.2936
-14 | -0.9472 | 0.01808 | -0.1121 | -52.3894
-13.5 | -0.9129 | 0.01646 | -0.1085 | -55.4617
-13 | -0.8719 | 0.01521 | -0.1056 | -57.3241
-12.5 | -0.8264 | 0.01425 | -0.1034 | -57.993
-12 | -0.7788 | 0.01344 | -0.1015 | -57.9464
-11.5 | -0.73 | 0.01266 | -0.0998 | -57.6619
-11 | -0.6816 | 0.01151 | -0.0982 | -59.2181
-10.5 | -0.6309 | 0.01102 | -0.0968 | -57.2505
-10 | -0.5799 | 0.01061 | -0.0955 | -54.656
-9.5 | -0.5283 | 0.01025 | -0.0944 | -51.5415
-9 | -0.4766 | 0.00989 | -0.0933 | -48.1901
-8.5 | -0.4256 | 0.00942 | -0.0921 | -45.1805
-8 | -0.3742 | 0.00904 | -0.0911 | -41.3938
-7.5 | -0.3231 | 0.0087 | -0.09 | -37.1379
-7 | -0.2715 | 0.0084 | -0.0891 | -32.3214
-6.5 | -0.2205 | 0.00806 | -0.088 | -27.3573
-6 | -0.1706 | 0.00772 | -0.0868 | -22.0984
-5.5 | -0.1204 | 0.00743 | -0.0857 | -16.2046
-5 | -0.0713 | 0.00716 | -0.0843 | -9.9581
-4.5 | -0.0218 | 0.00692 | -0.0831 | -3.1503
-4 | 0.0281 | 0.00666 | -0.0819 | 4.2192
-3.5 | 0.0785 | 0.00644 | -0.0809 | 12.1894
-3 | 0.1273 | 0.00622 | -0.0795 | 20.4662
-2.5 | 0.1756 | 0.00607 | -0.078 | 28.9292
-2 | 0.2211 | 0.00592 | -0.0759 | 37.348
-1.5 | 0.265 | 0.00576 | -0.0734 | 46.0069
-1 | 0.3091 | 0.00554 | -0.071 | 55.7942
-0.5 | 0.3535 | 0.00526 | -0.0688 | 67.2053
0 | 0.3369 | 0.00333 | -0.0541 | 101.1712
0.5 | 0.389 | 0.00342 | -0.0534 | 113.7427
1 | 0.4367 | 0.00366 | -0.0518 | 119.3169
1.5 | 0.4787 | 0.00397 | -0.0489 | 120.5793
2 | 0.5047 | 0.00423 | -0.0426 | 119.3144
2.5 | 0.5257 | 0.00471 | -0.0353 | 111.6136
3 | 0.5515 | 0.00521 | -0.0293 | 105.8541
3.5 | 0.5819 | 0.0057 | -0.0244 | 102.0877
4 | 0.6057 | 0.00639 | -0.0184 | 94.7887
4.5 | 0.6299 | 0.00714 | -0.0127 | 88.2213
5 | 0.661 | 0.0078 | -0.0083 | 84.7436
5.5 | 0.693 | 0.00849 | -0.0043 | 81.6254
6 | 0.7201 | 0.00935 | 0.0004 | 77.016
6.5 | 0.7537 | 0.0101 | 0.0039 | 74.6238
7 | 0.7912 | 0.01077 | 0.0067 | 73.4633
7.5 | 0.824 | 0.01161 | 0.0101 | 70.9733
8 | 0.8526 | 0.01261 | 0.0141 | 67.613
8.5 | 0.8782 | 0.01378 | 0.0185 | 63.73
9 | 0.9079 | 0.01488 | 0.0221 | 61.0148
9.5 | 0.9324 | 0.01624 | 0.0262 | 57.4138
10 | 0.9661 | 0.01733 | 0.0289 | 55.7473
10.5 | 1.0007 | 0.01837 | 0.0314 | 54.4747
11 | 1.0355 | 0.01943 | 0.0338 | 53.2939
11.5 | 1.0716 | 0.02051 | 0.0359 | 52.2477
12 | 1.1056 | 0.02173 | 0.0382 | 50.879
12.5 | 1.1396 | 0.02294 | 0.0404 | 49.6774
13 | 1.171 | 0.0244 | 0.0428 | 47.9918
13.5 | 1.2004 | 0.02595 | 0.0452 | 46.2582
14 | 1.2291 | 0.02768 | 0.0476 | 44.4039
14.5 | 1.2527 | 0.02973 | 0.0503 | 42.1359
15 | 1.2731 | 0.03211 | 0.053 | 39.6481
15.5 | 1.2937 | 0.03458 | 0.0555 | 37.4118
16 | 1.311 | 0.0374 | 0.0578 | 35.0535
16.5 | 1.3271 | 0.04038 | 0.0601 | 32.8653
17 | 1.3433 | 0.04347 | 0.062 | 30.9018
17.5 | 1.3585 | 0.0472 | 0.0628 | 28.7818
18 | 1.3931 | 0.05206 | 0.0581 | 26.7595
18.5 | 1.4152 | 0.05818 | 0.0537 | 24.3245
19 | 1.4389 | 0.06418 | 0.0491 | 22.4198
19.5 | 1.4519 | 0.07119 | 0.0447 | 20.3947
20 | 1.4428 | 0.077 | 0.0461 | 18.7377

## 79. Re 5M Mach 0.50 (1)
BIGFOIL.COM POLAR EXPORT
NACA67-517 a=0.2
NACA67-517 a=0.2 |  |  |  | Cl Max: | 1.432 | at alpha= | 9 | deg
JavaFoil+Calcfoil stall+Eppler ext transition |  |  |  | L/D Max: | 107.55 | at alpha= | 5.5 | deg
Re: | 5000000 |  |  | Cd Min: | 0.00475 | at alpha= | -0.5 | deg
Mach: | 0.5 |  |  | Cl=0 at alpha= | -2.7394 | deg
|  |  |  | @ Cl=0.1, Cd= | 0.0074514
|  |  |  | @ Cl=0.4, Cd= | 0.0053297
|  |  |  | @ Cl=0.6, Cd= | 0.0066461
alpha (deg) | Cl | Cd | Cm | Cl/Cd
-20 | -0.975 | 0.15698 | -0.001 | -6.209
-19.5 | -0.947 | 0.15393 | -0.001 | -6.152
-19 | -0.919 | 0.14756 | -0.002 | -6.229
-18.5 | -0.893 | 0.14789 | -0.003 | -6.038
-18 | -0.865 | 0.14068 | -0.003 | -6.145
-17.5 | -0.835 | 0.13534 | -0.004 | -6.167
-17 | -0.806 | 0.12996 | -0.004 | -6.204
-16.5 | -0.778 | 0.12493 | -0.005 | -6.231
-16 | -0.751 | 0.12221 | -0.006 | -6.143
-15.5 | -0.723 | 0.11676 | -0.006 | -6.192
-15 | -0.695 | 0.11659 | -0.007 | -5.964
-14.5 | -0.666 | 0.10978 | -0.008 | -6.07
-14 | -0.638 | 0.10409 | -0.008 | -6.126
-13.5 | -0.61 | 0.10055 | -0.009 | -6.063
-13 | -0.582 | 0.10057 | -0.009 | -5.783
-12.5 | -0.554 | 0.09708 | -0.01 | -5.702
-12 | -0.526 | 0.09282 | -0.011 | -5.662
-11.5 | -0.497 | 0.08629 | -0.011 | -5.758
-11 | -0.468 | 0.08113 | -0.012 | -5.773
-10.5 | -0.44 | 0.07178 | -0.013 | -6.134
-10 | -0.412 | 0.06514 | -0.013 | -6.327
-9.5 | -0.384 | 0.06915 | -0.014 | -5.546
-9 | -0.355 | 0.07058 | -0.014 | -5.029
-8.5 | -0.327 | 0.06108 | -0.015 | -5.356
-8 | -0.299 | 0.0548 | -0.017 | -5.458
-7.5 | -0.42 | 0.05085 | -0.017 | -8.264
-7 | -0.416 | 0.04495 | -0.019 | -9.261
-6.5 | -0.397 | 0.03529 | -0.025 | -11.239
-6 | -0.423 | 0.0094 | -0.038 | -45.025
-5.5 | -0.367 | 0.00897 | -0.039 | -40.938
-5 | -0.306 | 0.00854 | -0.041 | -35.877
-4.5 | -0.242 | 0.00818 | -0.042 | -29.581
-4 | -0.175 | 0.00777 | -0.044 | -22.528
-3.5 | -0.106 | 0.00754 | -0.046 | -14.102
-3 | -0.037 | 0.00735 | -0.047 | -4.979
-2.5 | 0.034 | 0.00747 | -0.049 | 4.549
-2 | 0.105 | 0.00745 | -0.05 | 14.103
-1.5 | 0.176 | 0.00746 | -0.052 | 23.634
-1 | 0.249 | 0.00756 | -0.053 | 32.901
-0.5 | 0.323 | 0.00475 | -0.055 | 67.91
0 | 0.389 | 0.00526 | -0.057 | 74.005
0.5 | 0.46 | 0.00571 | -0.058 | 80.469
1 | 0.527 | 0.00623 | -0.06 | 84.589
1.5 | 0.597 | 0.00663 | -0.061 | 90.063
2 | 0.666 | 0.007 | -0.063 | 95.197
2.5 | 0.735 | 0.0074 | -0.064 | 99.436
3 | 0.804 | 0.00795 | -0.066 | 101.202
3.5 | 0.873 | 0.00854 | -0.067 | 102.234
4 | 0.941 | 0.00905 | -0.069 | 103.966
4.5 | 1.009 | 0.00961 | -0.07 | 104.961
5 | 1.074 | 0.0101 | -0.072 | 106.28
5.5 | 1.137 | 0.01057 | -0.073 | 107.55
6 | 1.199 | 0.01121 | -0.075 | 106.986
6.5 | 1.258 | 0.0131 | -0.076 | 95.972
7 | 1.313 | 0.01595 | -0.078 | 82.306
7.5 | 1.361 | 0.0169 | -0.079 | 80.509
8 | 1.399 | 0.01793 | -0.081 | 78.057
8.5 | 1.426 | 0.01907 | -0.082 | 74.757
9 | 1.432 | 0.02102 | -0.083 | 68.133
9.5 | 1.399 | 0.02297 | -0.085 | 60.92
10 | 1.24 | 0.02557 | -0.086 | 48.485
10.5 | 0.887 | 0.02837 | -0.087 | 31.253
11 | 0.769 | 0.08383 | -0.045 | 9.175
11.5 | 0.797 | 0.08629 | -0.046 | 9.231
12 | 0.826 | 0.08299 | -0.05 | 9.953
12.5 | 0.85 | 0.09247 | -0.047 | 9.197
13 | 0.882 | 0.10006 | -0.054 | 8.813
13.5 | 0.905 | 0.10327 | -0.05 | 8.762
14 | 0.934 | 0.10755 | -0.053 | 8.683

## 80. Re 5M Mach 0.50 (2)
BIGFOIL.COM POLAR EXPORT
NACA67-517 a=0.2
NACA67-517 a=0.2 |  |  |  | Cl Max: | 1.2308 | at alpha= | 14.5 | deg
XFOIL ncrit=9 |  |  |  | L/D Max: | 105 | at alpha= | 0.5 | deg
Re: | 5000000 |  |  | Cd Min: | 0.15271 | at alpha= | 19.5 | deg
Mach: | 0.5 |  |  | Cl=0 at alpha= | -4.9627 | deg
|  |  |  | @ Cl=0.1, Cd= | 0.0074892
|  |  |  | @ Cl=0.4, Cd= | 0.0061345
|  |  |  | @ Cl=0.6, Cd= | 0.0089954
alpha (deg) | Cl | Cd | Cm | Cl/Cd
-14 | -0.1835 | 0.10477 | -0.1349 | -1.7515
-13.5 | -0.204 | 0.09317 | -0.1412 | -2.1895
-13 | -0.2396 | 0.08054 | -0.1484 | -2.9749
-12.5 | -0.2637 | 0.06996 | -0.1547 | -3.7693
-12 | -0.2861 | 0.05875 | -0.1632 | -4.8698
-11.5 | -0.3234 | 0.04889 | -0.1677 | -6.6148
-11 | -0.3722 | 0.04111 | -0.1652 | -9.0538
-10.5 | -0.4124 | 0.03507 | -0.1584 | -11.7593
-10 | -0.4437 | 0.02974 | -0.1495 | -14.9193
-9.5 | -0.4812 | 0.02354 | -0.1382 | -20.4418
-9 | -0.5083 | 0.01535 | -0.1281 | -33.114
-8.5 | -0.4397 | 0.01212 | -0.1271 | -36.2789
-8 | -0.371 | 0.01105 | -0.1252 | -33.5747
-7.5 | -0.3051 | 0.01035 | -0.1231 | -29.4783
-7 | -0.2414 | 0.00983 | -0.121 | -24.5575
-6.5 | -0.1805 | 0.00926 | -0.1188 | -19.4924
-6 | -0.1209 | 0.00881 | -0.1167 | -13.723
-5.5 | -0.0621 | 0.00843 | -0.1147 | -7.3665
-5 | -0.0043 | 0.00812 | -0.1128 | -0.52956
-4.5 | 0.0533 | 0.00776 | -0.111 | 6.8686
-4 | 0.1102 | 0.00743 | -0.1093 | 14.8318
-3.5 | 0.1676 | 0.00714 | -0.1078 | 23.4734
-3 | 0.2243 | 0.0069 | -0.1063 | 32.5072
-2.5 | 0.2801 | 0.00668 | -0.1047 | 41.9311
-2 | 0.3367 | 0.00645 | -0.1033 | 52.2016
-1.5 | 0.3898 | 0.00621 | -0.1013 | 62.7697
-1 | 0.4344 | 0.00588 | -0.0975 | 73.8776
-0.5 | 0.4701 | 0.00557 | -0.0919 | 84.3986
0.5 | 0.4032 | 0.00384 | -0.0514 | 105
1 | 0.4068 | 0.00436 | -0.0387 | 93.3028
1.5 | 0.426 | 0.005 | -0.0297 | 85.2
2 | 0.451 | 0.00574 | -0.0222 | 78.5714
2.5 | 0.4769 | 0.00648 | -0.0151 | 73.5957
3 | 0.5111 | 0.0072 | -0.0097 | 70.9861
3.5 | 0.5477 | 0.00788 | -0.0049 | 69.5051
4 | 0.5829 | 0.00863 | 0.0001 | 67.5435
4.5 | 0.6194 | 0.00941 | 0.0048 | 65.8236
5 | 0.6562 | 0.01023 | 0.0093 | 64.1447
5.5 | 0.6932 | 0.0111 | 0.0138 | 62.4505
6 | 0.7292 | 0.01205 | 0.0183 | 60.5145
6.5 | 0.7675 | 0.01301 | 0.0224 | 58.9931
7 | 0.8063 | 0.01401 | 0.0264 | 57.5517
7.5 | 0.843 | 0.01516 | 0.0306 | 55.6069
8 | 0.8683 | 0.01674 | 0.0363 | 51.8698
8.5 | 0.892 | 0.01853 | 0.0419 | 48.1382
9 | 0.9157 | 0.02042 | 0.0474 | 44.8433
9.5 | 0.9429 | 0.02235 | 0.0522 | 42.1879
10 | 0.9776 | 0.0241 | 0.056 | 40.5643
10.5 | 1.0142 | 0.02591 | 0.0595 | 39.1432
11 | 1.0522 | 0.0278 | 0.0627 | 37.8489
11.5 | 1.087 | 0.02992 | 0.0661 | 36.3302
12 | 1.1225 | 0.03213 | 0.0694 | 34.9362
12.5 | 1.1532 | 0.03481 | 0.0728 | 33.1284
13 | 1.1799 | 0.03787 | 0.0761 | 31.1566
13.5 | 1.204 | 0.04126 | 0.0793 | 29.1808
14 | 1.2202 | 0.04549 | 0.0823 | 26.8235
14.5 | 1.2308 | 0.05035 | 0.085 | 24.4449
15 | 1.229 | 0.05652 | 0.0869 | 21.7445
15.5 | 1.2167 | 0.06402 | 0.0875 | 19.005
16 | 1.1911 | 0.07312 | 0.0866 | 16.2897
16.5 | 1.1647 | 0.08295 | 0.0841 | 14.041
17 | 1.1376 | 0.09342 | 0.0802 | 12.1773
17.5 | 1.1059 | 0.10503 | 0.0748 | 10.5294
18 | 1.0753 | 0.1169 | 0.0686 | 9.1985
18.5 | 1.0498 | 0.1286 | 0.0619 | 8.1633
19 | 1.024 | 0.14072 | 0.0546 | 7.2769
19.5 | 1.0016 | 0.15271 | 0.0472 | 6.5588

## 81. Re 6M Mach 0.00 (1)
BIGFOIL.COM POLAR EXPORT
NACA67-517 a=0.2
NACA67-517 a=0.2 |  |  |  | Cl Max: | 1.585 | at alpha= | 14 | deg
JavaFoil+Calcfoil stall+Eppler ext transition |  |  |  | L/D Max: | 119.943 | at alpha= | 6.5 | deg
Re: | 6000000 |  |  | Cd Min: | 0.00457 | at alpha= | -0.5 | deg
Mach: | 0 |  |  | Cl=0 at alpha= | -2.7419 | deg
|  |  |  | @ Cl=0.1, Cd= | 0.0067516
|  |  |  | @ Cl=0.4, Cd= | 0.00518
|  |  |  | @ Cl=0.6, Cd= | 0.006106
alpha (deg) | Cl | Cd | Cm | Cl/Cd
-15 | -0.737 | 0.10211 | -0.006 | -7.219
-14.5 | -0.742 | 0.09662 | -0.007 | -7.678
-14 | -0.744 | 0.09135 | -0.008 | -8.144
-13.5 | -0.744 | 0.08513 | -0.008 | -8.739
-13 | -0.741 | 0.07881 | -0.009 | -9.402
-12.5 | -0.735 | 0.07333 | -0.01 | -10.017
-12 | -0.725 | 0.06781 | -0.011 | -10.687
-11.5 | -0.712 | 0.06246 | -0.012 | -11.397
-11 | -0.694 | 0.05842 | -0.013 | -11.873
-10.5 | -0.678 | 0.05075 | -0.015 | -13.361
-10 | -0.769 | 0.01118 | -0.023 | -68.783
-9.5 | -0.734 | 0.0107 | -0.024 | -68.617
-9 | -0.696 | 0.01018 | -0.025 | -68.349
-8.5 | -0.653 | 0.0097 | -0.027 | -67.321
-8 | -0.605 | 0.00928 | -0.028 | -65.137
-7.5 | -0.554 | 0.00895 | -0.029 | -61.844
-7 | -0.501 | 0.00829 | -0.031 | -60.366
-6.5 | -0.446 | 0.00802 | -0.032 | -55.616
-6 | -0.39 | 0.00776 | -0.033 | -50.226
-5.5 | -0.332 | 0.00751 | -0.035 | -44.252
-5 | -0.274 | 0.00722 | -0.036 | -37.95
-4.5 | -0.214 | 0.00701 | -0.037 | -30.577
-4 | -0.154 | 0.00686 | -0.039 | -22.47
-3.5 | -0.093 | 0.00681 | -0.04 | -13.713
-3 | -0.032 | 0.00676 | -0.041 | -4.739
-2.5 | 0.03 | 0.00675 | -0.043 | 4.396
-2 | 0.092 | 0.00674 | -0.044 | 13.595
-1.5 | 0.154 | 0.00683 | -0.045 | 22.526
-1 | 0.217 | 0.00699 | -0.046 | 31.026
-0.5 | 0.28 | 0.00457 | -0.048 | 61.35
0 | 0.339 | 0.00482 | -0.049 | 70.351
0.5 | 0.4 | 0.00518 | -0.051 | 77.344
1 | 0.46 | 0.0055 | -0.052 | 83.669
1.5 | 0.521 | 0.00574 | -0.053 | 90.664
2 | 0.582 | 0.00601 | -0.055 | 96.72
2.5 | 0.642 | 0.00633 | -0.056 | 101.421
3 | 0.702 | 0.00672 | -0.057 | 104.48
3.5 | 0.762 | 0.0071 | -0.059 | 107.429
4 | 0.822 | 0.00746 | -0.06 | 110.244
4.5 | 0.882 | 0.00782 | -0.061 | 112.816
5 | 0.94 | 0.00815 | -0.063 | 115.384
5.5 | 0.998 | 0.00845 | -0.064 | 118.029
6 | 1.055 | 0.00882 | -0.065 | 119.595
6.5 | 1.11 | 0.00926 | -0.067 | 119.943
7 | 1.165 | 0.01055 | -0.068 | 110.38
7.5 | 1.217 | 0.01226 | -0.069 | 99.195
8 | 1.267 | 0.01295 | -0.07 | 97.81
8.5 | 1.315 | 0.01352 | -0.072 | 97.219
9 | 1.361 | 0.01406 | -0.073 | 96.812
9.5 | 1.403 | 0.01469 | -0.074 | 95.519
10 | 1.441 | 0.01528 | -0.075 | 94.279
10.5 | 1.475 | 0.01598 | -0.077 | 92.305
11 | 1.504 | 0.01724 | -0.078 | 87.242
11.5 | 1.529 | 0.01804 | -0.079 | 84.778
12 | 1.55 | 0.01897 | -0.08 | 81.699
12.5 | 1.566 | 0.01982 | -0.081 | 79.039
13 | 1.577 | 0.02092 | -0.083 | 75.39
13.5 | 1.584 | 0.02206 | -0.084 | 71.779
14 | 1.585 | 0.02316 | -0.085 | 68.432
14.5 | 1.582 | 0.0243 | -0.086 | 65.089
15 | 1.574 | 0.02563 | -0.087 | 61.404
15.5 | 1.561 | 0.0271 | -0.088 | 57.603
16 | 1.544 | 0.02876 | -0.089 | 53.694
16.5 | 1.523 | 0.03064 | -0.09 | 49.726
17 | 1.499 | 0.03293 | -0.091 | 45.532
17.5 | 1.469 | 0.03451 | -0.092 | 42.577
18 | 1.434 | 0.03662 | -0.093 | 39.164
18.5 | 1.396 | 0.03946 | -0.094 | 35.388
19 | 1.354 | 0.04332 | -0.094 | 31.249

## 82. Re 6M Mach 0.00 (2)
BIGFOIL.COM POLAR EXPORT
NACA67-517 a=0.2
NACA67-517 a=0.2 |  |  |  | Cl Max: | 1.5447 | at alpha= | 20 | deg
XFOIL ncrit=9 |  |  |  | L/D Max: | 124.328 | at alpha= | 2 | deg
Re: | 6000000 |  |  | Cd Min: | 0.05591 | at alpha= | 20 | deg
Mach: | 0 |  |  | Cl=0 at alpha= | -3.9723 | deg
|  |  |  | @ Cl=0.1, Cd= | 0.0059004
|  |  |  | @ Cl=0.4, Cd= | 0.0034711
|  |  |  | @ Cl=0.6, Cd= | 0.005866
alpha (deg) | Cl | Cd | Cm | Cl/Cd
-20 | -1.2293 | 0.03238 | -0.1252 | -37.9648
-19 | -1.2178 | 0.02711 | -0.1186 | -44.9207
-18.5 | -1.2034 | 0.02514 | -0.1154 | -47.8679
-18 | -1.1864 | 0.02334 | -0.112 | -50.8312
-17.5 | -1.1621 | 0.022 | -0.1092 | -52.8227
-17 | -1.1396 | 0.02049 | -0.106 | -55.6174
-16.5 | -1.1114 | 0.01936 | -0.1032 | -57.407
-16 | -1.0833 | 0.01806 | -0.1003 | -59.9834
-15.5 | -1.0486 | 0.0172 | -0.0982 | -60.9651
-15 | -1.0149 | 0.01604 | -0.0958 | -63.2731
-14.5 | -0.9783 | 0.01508 | -0.0938 | -64.874
-14 | -0.938 | 0.01431 | -0.0922 | -65.5486
-13.5 | -0.8961 | 0.01361 | -0.0908 | -65.8413
-13 | -0.8533 | 0.01294 | -0.0895 | -65.9428
-12.5 | -0.8094 | 0.01232 | -0.0883 | -65.6981
-12 | -0.764 | 0.01175 | -0.0873 | -65.0213
-11.5 | -0.7182 | 0.01116 | -0.0863 | -64.3548
-11 | -0.6739 | 0.01033 | -0.0852 | -65.2372
-10.5 | -0.6264 | 0.00998 | -0.0844 | -62.7655
-10 | -0.5788 | 0.00966 | -0.0836 | -59.9172
-9.5 | -0.5305 | 0.00935 | -0.0829 | -56.738
-9 | -0.4819 | 0.00899 | -0.0822 | -53.604
-8.5 | -0.4339 | 0.00861 | -0.0814 | -50.3949
-8 | -0.3855 | 0.00829 | -0.0806 | -46.5018
-7.5 | -0.3372 | 0.00799 | -0.0798 | -42.2028
-7 | -0.2881 | 0.00773 | -0.0791 | -37.2704
-6.5 | -0.2394 | 0.00746 | -0.0783 | -32.0912
-6 | -0.1925 | 0.00716 | -0.0771 | -26.8855
-5.5 | -0.1446 | 0.00694 | -0.0761 | -20.8357
-5 | -0.0974 | 0.00667 | -0.075 | -14.6027
-4.5 | -0.0497 | 0.00642 | -0.0739 | -7.7414
-4 | -0.0026 | 0.0062 | -0.0726 | -0.41935
-3.5 | 0.0444 | 0.00604 | -0.0713 | 7.351
-3 | 0.088 | 0.00593 | -0.0692 | 14.8398
-2.5 | 0.1367 | 0.00581 | -0.0682 | 23.5284
-2 | 0.1875 | 0.00565 | -0.0677 | 33.1858
-1.5 | 0.2373 | 0.00552 | -0.067 | 42.9891
-1 | 0.2847 | 0.00529 | -0.0658 | 53.8185
-0.5 | 0.331 | 0.00508 | -0.0644 | 65.1575
0 | 0.3498 | 0.00416 | -0.0574 | 84.0865
0.5 | 0.3727 | 0.00334 | -0.0512 | 111.5868
1 | 0.4206 | 0.00357 | -0.0501 | 117.8151
1.5 | 0.467 | 0.00384 | -0.0487 | 121.6146
2 | 0.5085 | 0.00409 | -0.0462 | 124.3276
2.5 | 0.5338 | 0.00437 | -0.0402 | 122.151
3 | 0.5588 | 0.00479 | -0.0342 | 116.6597
3.5 | 0.5819 | 0.00535 | -0.0282 | 108.7664
4 | 0.604 | 0.00598 | -0.0222 | 101.0033
4.5 | 0.636 | 0.00648 | -0.0182 | 98.1481
5 | 0.6625 | 0.00715 | -0.0134 | 92.6573
5.5 | 0.6905 | 0.00785 | -0.009 | 87.9618
6 | 0.7191 | 0.00858 | -0.0048 | 83.8112
6.5 | 0.756 | 0.00913 | -0.0023 | 82.8039
7 | 0.7888 | 0.00983 | 0.0009 | 80.2442
7.5 | 0.8214 | 0.01058 | 0.004 | 77.6371
8 | 0.8481 | 0.01156 | 0.008 | 73.3651
8.5 | 0.8798 | 0.0124 | 0.011 | 70.9516
9 | 0.907 | 0.01342 | 0.0146 | 67.5857
9.5 | 0.9361 | 0.01445 | 0.0178 | 64.782
10 | 0.9694 | 0.01534 | 0.0201 | 63.1943
10.5 | 1.0068 | 0.01611 | 0.0218 | 62.4953
11 | 1.0399 | 0.01704 | 0.024 | 61.027
11.5 | 1.0756 | 0.01789 | 0.0257 | 60.123
12 | 1.1111 | 0.01878 | 0.0273 | 59.164
12.5 | 1.1439 | 0.01979 | 0.0293 | 57.8019
13 | 1.1769 | 0.02083 | 0.0311 | 56.5002
13.5 | 1.2079 | 0.02201 | 0.033 | 54.8796
14 | 1.2378 | 0.02325 | 0.0349 | 53.2387
14.5 | 1.2638 | 0.0248 | 0.0371 | 50.9597
15 | 1.2879 | 0.02643 | 0.0395 | 48.7287
15.5 | 1.3129 | 0.02814 | 0.0414 | 46.656
16 | 1.3339 | 0.03009 | 0.0437 | 44.3303
16.5 | 1.3553 | 0.03215 | 0.0456 | 42.1555
17 | 1.3727 | 0.03447 | 0.0478 | 39.823
17.5 | 1.3905 | 0.03669 | 0.0499 | 37.8986
18 | 1.4278 | 0.03958 | 0.0469 | 36.0738
18.5 | 1.4685 | 0.04332 | 0.0417 | 33.8989
19 | 1.5016 | 0.04764 | 0.0372 | 31.5197
19.5 | 1.535 | 0.05185 | 0.0327 | 29.6046
20 | 1.5447 | 0.05591 | 0.0333 | 27.6283

## 83. Re 6M Mach 0.10 (1)
BIGFOIL.COM POLAR EXPORT
NACA67-517 a=0.2
NACA67-517 a=0.2 |  |  |  | Cl Max: | 1.575 | at alpha= | 13.5 | deg
JavaFoil+Calcfoil stall+Eppler ext transition |  |  |  | L/D Max: | 119.708 | at alpha= | 6.5 | deg
Re: | 6000000 |  |  | Cd Min: | 0.00456 | at alpha= | -0.5 | deg
Mach: | 0.1 |  |  | Cl=0 at alpha= | -2.7419 | deg
|  |  |  | @ Cl=0.1, Cd= | 0.0067976
|  |  |  | @ Cl=0.4, Cd= | 0.0051788
|  |  |  | @ Cl=0.6, Cd= | 0.0061366
alpha (deg) | Cl | Cd | Cm | Cl/Cd
-15 | -0.713 | 0.10428 | -0.006 | -6.835
-14.5 | -0.721 | 0.09857 | -0.007 | -7.313
-14 | -0.726 | 0.09287 | -0.008 | -7.817
-13.5 | -0.729 | 0.08618 | -0.008 | -8.456
-13 | -0.728 | 0.07996 | -0.009 | -9.106
-12.5 | -0.724 | 0.07477 | -0.01 | -9.678
-12 | -0.716 | 0.06934 | -0.011 | -10.324
-11.5 | -0.705 | 0.06384 | -0.012 | -11.044
-11 | -0.688 | 0.05999 | -0.013 | -11.469
-10.5 | -0.671 | 0.05386 | -0.015 | -12.459
-10 | -0.763 | 0.01191 | -0.023 | -64.115
-9.5 | -0.734 | 0.01083 | -0.024 | -67.737
-9 | -0.696 | 0.01029 | -0.026 | -67.685
-8.5 | -0.654 | 0.00975 | -0.027 | -67.127
-8 | -0.606 | 0.00941 | -0.028 | -64.42
-7.5 | -0.555 | 0.00901 | -0.029 | -61.593
-7 | -0.502 | 0.00835 | -0.031 | -60.171
-6.5 | -0.448 | 0.00807 | -0.032 | -55.48
-6 | -0.391 | 0.00778 | -0.033 | -50.286
-5.5 | -0.334 | 0.00756 | -0.035 | -44.118
-5 | -0.275 | 0.00727 | -0.036 | -37.85
-4.5 | -0.215 | 0.00703 | -0.037 | -30.62
-4 | -0.155 | 0.00691 | -0.039 | -22.418
-3.5 | -0.094 | 0.00654 | -0.04 | -14.344
-3 | -0.032 | 0.00679 | -0.041 | -4.741
-2.5 | 0.03 | 0.00678 | -0.043 | 4.399
-2 | 0.092 | 0.00679 | -0.044 | 13.56
-1.5 | 0.155 | 0.00685 | -0.045 | 22.581
-1 | 0.218 | 0.007 | -0.047 | 31.094
-0.5 | 0.282 | 0.00456 | -0.048 | 61.732
0 | 0.341 | 0.00485 | -0.05 | 70.305
0.5 | 0.402 | 0.00519 | -0.051 | 77.541
1 | 0.462 | 0.00554 | -0.052 | 83.423
1.5 | 0.523 | 0.00576 | -0.054 | 90.827
2 | 0.584 | 0.00605 | -0.055 | 96.625
2.5 | 0.645 | 0.00638 | -0.056 | 101.163
3 | 0.706 | 0.00676 | -0.058 | 104.357
3.5 | 0.766 | 0.00715 | -0.059 | 107.152
4 | 0.826 | 0.0075 | -0.06 | 110.222
4.5 | 0.886 | 0.00789 | -0.062 | 112.33
5 | 0.944 | 0.00819 | -0.063 | 115.268
5.5 | 1.002 | 0.00849 | -0.064 | 117.999
6 | 1.059 | 0.00887 | -0.066 | 119.376
6.5 | 1.116 | 0.00932 | -0.067 | 119.708
7 | 1.17 | 0.01067 | -0.068 | 109.695
7.5 | 1.222 | 0.01235 | -0.069 | 98.901
8 | 1.272 | 0.01308 | -0.071 | 97.264
8.5 | 1.32 | 0.01365 | -0.072 | 96.693
9 | 1.366 | 0.01418 | -0.073 | 96.324
9.5 | 1.408 | 0.01483 | -0.075 | 94.893
10 | 1.445 | 0.0155 | -0.076 | 93.246
10.5 | 1.478 | 0.01614 | -0.077 | 91.566
11 | 1.506 | 0.01746 | -0.078 | 86.257
11.5 | 1.53 | 0.01834 | -0.079 | 83.401
12 | 1.549 | 0.01925 | -0.081 | 80.478
12.5 | 1.563 | 0.0201 | -0.082 | 77.746
13 | 1.572 | 0.02126 | -0.083 | 73.913
13.5 | 1.575 | 0.02244 | -0.084 | 70.177
14 | 1.573 | 0.02371 | -0.085 | 66.342
14.5 | 1.566 | 0.02482 | -0.086 | 63.118
15 | 1.554 | 0.02628 | -0.088 | 59.15
15.5 | 1.537 | 0.02766 | -0.089 | 55.589
16 | 1.516 | 0.02959 | -0.09 | 51.219
16.5 | 1.491 | 0.03145 | -0.091 | 47.396
17 | 1.462 | 0.03393 | -0.091 | 43.071
17.5 | 1.426 | 0.03592 | -0.092 | 39.702
18 | 1.385 | 0.03821 | -0.093 | 36.253
18.5 | 1.339 | 0.0421 | -0.094 | 31.812

## 84. Re 6M Mach 0.10 (2)
BIGFOIL.COM POLAR EXPORT
NACA67-517 a=0.2
NACA67-517 a=0.2 |  |  |  | Cl Max: | 1.528 | at alpha= | 19.5 | deg
XFOIL ncrit=9 |  |  |  | L/D Max: | 123.869 | at alpha= | 2 | deg
Re: | 6000000 |  |  | Cd Min: | 0.05393 | at alpha= | 19.5 | deg
Mach: | 0.1 |  |  | Cl=0 at alpha= | -4.0137 | deg
|  |  |  | @ Cl=0.1, Cd= | 0.005904
|  |  |  | @ Cl=0.4, Cd= | 0.0034734
|  |  |  | @ Cl=0.6, Cd= | 0.0059292
alpha (deg) | Cl | Cd | Cm | Cl/Cd
-20 | -1.1851 | 0.03679 | -0.1318 | -32.2126
-19 | -1.1937 | 0.0297 | -0.1251 | -40.1919
-18.5 | -1.1863 | 0.02715 | -0.1215 | -43.6943
-18 | -1.1743 | 0.02498 | -0.1178 | -47.0096
-17.5 | -1.156 | 0.02324 | -0.1143 | -49.7418
-17 | -1.1366 | 0.02153 | -0.1106 | -52.7915
-16.5 | -1.1111 | 0.02019 | -0.1074 | -55.0322
-16 | -1.0818 | 0.01899 | -0.1045 | -56.9668
-15.5 | -1.0506 | 0.01786 | -0.1017 | -58.8242
-15 | -1.017 | 0.01668 | -0.0991 | -60.9712
-14.5 | -0.9817 | 0.01556 | -0.0967 | -63.0913
-14 | -0.9422 | 0.01469 | -0.0948 | -64.1389
-13.5 | -0.9004 | 0.01389 | -0.0932 | -64.8236
-13 | -0.8573 | 0.01317 | -0.0917 | -65.0949
-12.5 | -0.813 | 0.01255 | -0.0904 | -64.7809
-12 | -0.7673 | 0.01196 | -0.0892 | -64.1555
-11.5 | -0.7208 | 0.01137 | -0.0882 | -63.3949
-11 | -0.6762 | 0.01045 | -0.0869 | -64.7081
-10.5 | -0.6282 | 0.01007 | -0.0861 | -62.3833
-10 | -0.5799 | 0.00974 | -0.0852 | -59.538
-9.5 | -0.5312 | 0.00941 | -0.0845 | -56.4506
-9 | -0.4822 | 0.00907 | -0.0837 | -53.1643
-8.5 | -0.4336 | 0.00868 | -0.0829 | -49.9539
-8 | -0.3846 | 0.00835 | -0.0821 | -46.0599
-7.5 | -0.3359 | 0.00804 | -0.0812 | -41.7786
-7 | -0.2867 | 0.00777 | -0.0804 | -36.8983
-6.5 | -0.2375 | 0.00749 | -0.0796 | -31.7089
-6 | -0.19 | 0.0072 | -0.0785 | -26.3889
-5.5 | -0.142 | 0.00698 | -0.0774 | -20.3438
-5 | -0.0942 | 0.0067 | -0.0763 | -14.0597
-4.5 | -0.0463 | 0.00645 | -0.0751 | -7.1783
-4 | 0.0013 | 0.00622 | -0.0739 | 0.209
-3.5 | 0.049 | 0.00605 | -0.0726 | 8.0992
-3 | 0.0932 | 0.00592 | -0.0706 | 15.7432
-2.5 | 0.14 | 0.00581 | -0.0691 | 24.0964
-2 | 0.1908 | 0.00566 | -0.0685 | 33.7102
-1.5 | 0.2407 | 0.00553 | -0.0678 | 43.5262
-1 | 0.2881 | 0.0053 | -0.0665 | 54.3585
-0.5 | 0.3343 | 0.0051 | -0.065 | 65.549
0 | 0.354 | 0.00423 | -0.0582 | 83.6879
0.5 | 0.3742 | 0.00335 | -0.0514 | 111.7015
1 | 0.4223 | 0.00358 | -0.0502 | 117.9609
1.5 | 0.4683 | 0.00385 | -0.0487 | 121.6364
2 | 0.5091 | 0.00411 | -0.046 | 123.8686
2.5 | 0.5314 | 0.0044 | -0.0392 | 120.7727
3 | 0.5572 | 0.00484 | -0.0334 | 115.124
3.5 | 0.5815 | 0.00539 | -0.0275 | 107.885
4 | 0.6038 | 0.00604 | -0.0215 | 99.9669
4.5 | 0.6352 | 0.00656 | -0.0174 | 96.8293
5 | 0.6622 | 0.00724 | -0.0126 | 91.4641
5.5 | 0.6898 | 0.00795 | -0.008 | 86.7673
6 | 0.7196 | 0.00867 | -0.004 | 82.9988
6.5 | 0.7554 | 0.00926 | -0.0012 | 81.5767
7 | 0.7895 | 0.00994 | 0.0018 | 79.4266
7.5 | 0.821 | 0.01073 | 0.0051 | 76.5144
8 | 0.8489 | 0.0117 | 0.0089 | 72.5556
8.5 | 0.8795 | 0.01259 | 0.0122 | 69.857
9 | 0.908 | 0.01359 | 0.0156 | 66.8138
9.5 | 0.9355 | 0.01469 | 0.0191 | 63.6828
10 | 0.9703 | 0.01556 | 0.0213 | 62.3586
10.5 | 1.0075 | 0.01636 | 0.0231 | 61.5831
11 | 1.0409 | 0.01731 | 0.0253 | 60.1329
11.5 | 1.077 | 0.01817 | 0.0271 | 59.2735
12 | 1.1112 | 0.01915 | 0.029 | 58.0261
12.5 | 1.1454 | 0.02014 | 0.0308 | 56.8719
13 | 1.1773 | 0.02127 | 0.0328 | 55.3503
13.5 | 1.2092 | 0.02245 | 0.0346 | 53.8619
14 | 1.2379 | 0.0238 | 0.0368 | 52.0126
14.5 | 1.2652 | 0.02534 | 0.0389 | 49.929
15 | 1.2876 | 0.02713 | 0.0415 | 47.4604
15.5 | 1.3111 | 0.02899 | 0.0436 | 45.2259
16 | 1.3345 | 0.03087 | 0.0457 | 43.2297
17 | 1.3722 | 0.03548 | 0.0499 | 38.6753
17.5 | 1.3888 | 0.03793 | 0.052 | 36.6148
18 | 1.4233 | 0.04105 | 0.0494 | 34.6724
18.5 | 1.4613 | 0.04512 | 0.0444 | 32.387
19 | 1.4962 | 0.04942 | 0.0397 | 30.2752
19.5 | 1.528 | 0.05393 | 0.0353 | 28.333

## 85. Re 6M Mach 0.25 (1)
BIGFOIL.COM POLAR EXPORT
NACA67-517 a=0.2
NACA67-517 a=0.2 |  |  |  | Cl Max: | 1.528 | at alpha= | 12 | deg
JavaFoil+Calcfoil stall+Eppler ext transition |  |  |  | L/D Max: | 117.638 | at alpha= | 6 | deg
Re: | 6000000 |  |  | Cd Min: | 0.00465 | at alpha= | -0.5 | deg
Mach: | 0.25 |  |  | Cl=0 at alpha= | -2.7422 | deg
|  |  |  | @ Cl=0.1, Cd= | 0.0069039
|  |  |  | @ Cl=0.4, Cd= | 0.0052695
|  |  |  | @ Cl=0.6, Cd= | 0.00621
alpha (deg) | Cl | Cd | Cm | Cl/Cd
-14 | -0.569 | 0.09947 | -0.007 | -5.723
-13.5 | -0.598 | 0.09359 | -0.008 | -6.388
-13 | -0.621 | 0.08733 | -0.009 | -7.108
-12.5 | -0.638 | 0.08158 | -0.01 | -7.816
-12 | -0.647 | 0.07681 | -0.01 | -8.427
-11.5 | -0.652 | 0.07062 | -0.011 | -9.229
-11 | -0.649 | 0.06668 | -0.012 | -9.728
-10.5 | -0.64 | 0.06155 | -0.013 | -10.396
-10 | -0.627 | 0.05618 | -0.015 | -11.155
-9.5 | -0.609 | 0.05008 | -0.016 | -12.164
-9 | -0.694 | 0.01091 | -0.026 | -63.629
-8.5 | -0.658 | 0.01024 | -0.028 | -64.25
-8 | -0.612 | 0.00977 | -0.029 | -62.663
-7.5 | -0.563 | 0.00935 | -0.03 | -60.213
-7 | -0.511 | 0.00861 | -0.032 | -59.29
-6.5 | -0.456 | 0.00831 | -0.033 | -54.881
-6 | -0.399 | 0.00803 | -0.034 | -49.733
-5.5 | -0.341 | 0.00777 | -0.036 | -43.92
-5 | -0.281 | 0.00742 | -0.037 | -37.947
-4.5 | -0.221 | 0.00721 | -0.038 | -30.578
-4 | -0.159 | 0.0068 | -0.04 | -23.35
-3.5 | -0.096 | 0.00649 | -0.041 | -14.829
-3 | -0.033 | 0.0069 | -0.042 | -4.788
-2.5 | 0.031 | 0.00689 | -0.044 | 4.441
-2 | 0.095 | 0.0069 | -0.045 | 13.692
-1.5 | 0.159 | 0.00695 | -0.047 | 22.836
-1 | 0.224 | 0.00713 | -0.048 | 31.353
-0.5 | 0.289 | 0.00465 | -0.049 | 62.207
0 | 0.35 | 0.00496 | -0.051 | 70.466
0.5 | 0.413 | 0.00535 | -0.052 | 77.248
1 | 0.474 | 0.00567 | -0.054 | 83.636
1.5 | 0.537 | 0.00592 | -0.055 | 90.649
2 | 0.6 | 0.00621 | -0.056 | 96.559
2.5 | 0.662 | 0.00657 | -0.058 | 100.731
3 | 0.724 | 0.00699 | -0.059 | 103.636
3.5 | 0.786 | 0.00738 | -0.06 | 106.477
4 | 0.848 | 0.00777 | -0.062 | 109.072
4.5 | 0.909 | 0.00815 | -0.063 | 111.54
5 | 0.969 | 0.00847 | -0.065 | 114.373
5.5 | 1.028 | 0.00882 | -0.066 | 116.48
6 | 1.086 | 0.00923 | -0.067 | 117.638
6.5 | 1.143 | 0.00979 | -0.069 | 116.778
7 | 1.198 | 0.01128 | -0.07 | 106.253
7.5 | 1.25 | 0.01303 | -0.071 | 95.973
8 | 1.3 | 0.01375 | -0.073 | 94.58
8.5 | 1.347 | 0.01441 | -0.074 | 93.516
9 | 1.391 | 0.01502 | -0.075 | 92.588
9.5 | 1.43 | 0.01573 | -0.076 | 90.91
10 | 1.463 | 0.01646 | -0.078 | 88.883
10.5 | 1.489 | 0.01777 | -0.079 | 83.804
11 | 1.509 | 0.01877 | -0.08 | 80.412
11.5 | 1.523 | 0.01981 | -0.082 | 76.875
12 | 1.528 | 0.0209 | -0.083 | 73.138
12.5 | 1.526 | 0.02217 | -0.084 | 68.827
13 | 1.516 | 0.02343 | -0.085 | 64.686
13.5 | 1.496 | 0.02475 | -0.086 | 60.458
14 | 1.468 | 0.02674 | -0.087 | 54.888
14.5 | 1.431 | 0.02859 | -0.088 | 50.057
15 | 1.386 | 0.03089 | -0.089 | 44.86
15.5 | 1.333 | 0.0329 | -0.09 | 40.518
16 | 1.272 | 0.03573 | -0.091 | 35.595
16.5 | 1.203 | 0.03925 | -0.092 | 30.656
17 | 1.123 | 0.04536 | -0.092 | 24.747

## 86. Re 6M Mach 0.25 (2)
BIGFOIL.COM POLAR EXPORT
NACA67-517 a=0.2
NACA67-517 a=0.2 |  |  |  | Cl Max: | 1.4789 | at alpha= | 20 | deg
XFOIL ncrit=9 |  |  |  | L/D Max: | 119.57 | at alpha= | 1.5 | deg
Re: | 6000000 |  |  | Cd Min: | 0.16802 | at alpha= | -20 | deg
Mach: | 0.25 |  |  | Cl=0 at alpha= | -4.2187 | deg
|  |  |  | @ Cl=0.1, Cd= | 0.0060642
|  |  |  | @ Cl=0.4, Cd= | 0.0035047
|  |  |  | @ Cl=0.6, Cd= | 0.0062539
alpha (deg) | Cl | Cd | Cm | Cl/Cd
-20 | -0.4017 | 0.16802 | -0.0764 | -2.3908
-19.5 | -0.3926 | 0.16062 | -0.0808 | -2.4443
-19 | -0.3816 | 0.15364 | -0.0851 | -2.4837
-18.5 | -0.388 | 0.14298 | -0.0908 | -2.7137
-18 | -0.3822 | 0.13522 | -0.0953 | -2.8265
-17.5 | -0.8559 | 0.04954 | -0.1464 | -17.2769
-17 | -0.9336 | 0.0391 | -0.145 | -23.8772
-16.5 | -0.9887 | 0.03201 | -0.1389 | -30.8872
-16 | -1.0076 | 0.02773 | -0.1325 | -36.3361
-15.5 | -1.0134 | 0.02425 | -0.1261 | -41.7897
-15 | -1.0054 | 0.02148 | -0.1202 | -46.8063
-14.5 | -0.9834 | 0.01951 | -0.1154 | -50.4049
-14 | -0.9549 | 0.01769 | -0.1112 | -53.9796
-13.5 | -0.9214 | 0.01599 | -0.1074 | -57.6235
-13 | -0.8799 | 0.01472 | -0.1046 | -59.7758
-12.5 | -0.8345 | 0.01374 | -0.1023 | -60.7351
-12 | -0.7868 | 0.01298 | -0.1003 | -60.6163
-11.5 | -0.7381 | 0.01227 | -0.0986 | -60.1548
-11 | -0.6883 | 0.01149 | -0.097 | -59.9043
-10.5 | -0.639 | 0.01064 | -0.0955 | -60.0564
-10 | -0.5881 | 0.01018 | -0.0942 | -57.7701
-9.5 | -0.5359 | 0.0098 | -0.0931 | -54.6837
-9 | -0.4838 | 0.00943 | -0.0921 | -51.3043
-8.5 | -0.4318 | 0.00907 | -0.0911 | -47.6075
-8 | -0.381 | 0.00867 | -0.0899 | -43.9446
-7.5 | -0.3301 | 0.00832 | -0.0888 | -39.6755
-7 | -0.2784 | 0.00802 | -0.0878 | -34.7132
-6.5 | -0.2273 | 0.00771 | -0.0868 | -29.4812
-6 | -0.1775 | 0.00742 | -0.0855 | -23.9218
-5.5 | -0.1277 | 0.00717 | -0.0843 | -17.8103
-5 | -0.0776 | 0.00688 | -0.0831 | -11.2791
-4.5 | -0.0283 | 0.0066 | -0.0818 | -4.2879
-4 | 0.022 | 0.00637 | -0.0807 | 3.4537
-3.5 | 0.0716 | 0.00617 | -0.0795 | 11.6045
-3 | 0.1199 | 0.00599 | -0.078 | 20.0167
-2.5 | 0.1682 | 0.00582 | -0.0764 | 28.9003
-2 | 0.2137 | 0.00569 | -0.0743 | 37.5571
-1.5 | 0.2603 | 0.00559 | -0.0724 | 46.5653
-1 | 0.3078 | 0.00537 | -0.0707 | 57.3184
-0.5 | 0.3534 | 0.00517 | -0.0687 | 68.3559
0 | 0.3776 | 0.00459 | -0.0624 | 82.2658
0.5 | 0.3832 | 0.00342 | -0.0522 | 112.0468
1 | 0.4308 | 0.00366 | -0.0506 | 117.7049
1.5 | 0.4723 | 0.00395 | -0.0476 | 119.5696
2 | 0.4979 | 0.00421 | -0.0411 | 118.266
2.5 | 0.5201 | 0.00466 | -0.0342 | 111.6094
3 | 0.5493 | 0.00515 | -0.0289 | 106.6602
3.5 | 0.5783 | 0.0057 | -0.0237 | 101.4561
4.5 | 0.6308 | 0.00704 | -0.0128 | 89.6023
5 | 0.6606 | 0.00771 | -0.0083 | 85.6809
5.5 | 0.6924 | 0.00839 | -0.0042 | 82.5268
6 | 0.7206 | 0.00921 | 0.0004 | 78.241
6.5 | 0.7565 | 0.00988 | 0.0035 | 76.5688
7 | 0.7912 | 0.01062 | 0.0067 | 74.5009
8 | 0.8517 | 0.01254 | 0.0143 | 67.9187
8.5 | 0.8814 | 0.01358 | 0.018 | 64.9043
9 | 0.9107 | 0.01468 | 0.0217 | 62.0368
9.5 | 0.9384 | 0.01588 | 0.0255 | 59.0932
10 | 0.9728 | 0.0169 | 0.0281 | 57.5621
10.5 | 1.0112 | 0.01781 | 0.0301 | 56.7771
11 | 1.0458 | 0.01889 | 0.0325 | 55.3626
11.5 | 1.082 | 0.01991 | 0.0347 | 54.3446
12 | 1.1173 | 0.02104 | 0.0369 | 53.1036
12.5 | 1.1512 | 0.02229 | 0.0391 | 51.6465
13 | 1.1824 | 0.02367 | 0.0416 | 49.9535
13.5 | 1.2142 | 0.02513 | 0.0438 | 48.3168
14 | 1.2397 | 0.02695 | 0.0467 | 46
14.5 | 1.2643 | 0.02895 | 0.0493 | 43.6718
15 | 1.2854 | 0.03123 | 0.0521 | 41.1591
15.5 | 1.3086 | 0.03352 | 0.0544 | 39.0394
16 | 1.3266 | 0.03623 | 0.0568 | 36.6161
16.5 | 1.3462 | 0.03898 | 0.0588 | 34.5357
17 | 1.3616 | 0.04211 | 0.0609 | 32.3344
17.5 | 1.3727 | 0.04563 | 0.0629 | 30.0833
18 | 1.39 | 0.04961 | 0.0629 | 28.0185
18.5 | 1.4208 | 0.05499 | 0.058 | 25.8374
19 | 1.449 | 0.06059 | 0.0532 | 23.9148
19.5 | 1.4664 | 0.06727 | 0.0487 | 21.7987
20 | 1.4789 | 0.07433 | 0.0441 | 19.8964

## 87. Re 6M Mach 0.50 (1)
BIGFOIL.COM POLAR EXPORT
NACA67-517 a=0.2
NACA67-517 a=0.2 |  |  |  | Cl Max: | 1.434 | at alpha= | 9 | deg
JavaFoil+Calcfoil stall+Eppler ext transition |  |  |  | L/D Max: | 109.521 | at alpha= | 5.5 | deg
Re: | 6000000 |  |  | Cd Min: | 0.00498 | at alpha= | -0.5 | deg
Mach: | 0.5 |  |  | Cl=0 at alpha= | -2.7394 | deg
|  |  |  | @ Cl=0.1, Cd= | 0.0074207
|  |  |  | @ Cl=0.4, Cd= | 0.0055228
|  |  |  | @ Cl=0.6, Cd= | 0.0066054
alpha (deg) | Cl | Cd | Cm | Cl/Cd
-20 | -0.975 | 0.15565 | -0.001 | -6.264
-19.5 | -0.947 | 0.14922 | -0.001 | -6.347
-19 | -0.919 | 0.14409 | -0.002 | -6.381
-18.5 | -0.893 | 0.14369 | -0.003 | -6.215
-18 | -0.865 | 0.13649 | -0.003 | -6.337
-17.5 | -0.836 | 0.13437 | -0.004 | -6.221
-17 | -0.807 | 0.1275 | -0.004 | -6.327
-16.5 | -0.779 | 0.12269 | -0.005 | -6.348
-16 | -0.751 | 0.12006 | -0.006 | -6.256
-15.5 | -0.723 | 0.11491 | -0.006 | -6.295
-15 | -0.696 | 0.11335 | -0.007 | -6.136
-14.5 | -0.667 | 0.10788 | -0.008 | -6.182
-14 | -0.638 | 0.10077 | -0.008 | -6.33
-13.5 | -0.61 | 0.09304 | -0.009 | -6.555
-13 | -0.582 | 0.09801 | -0.01 | -5.935
-12.5 | -0.554 | 0.09455 | -0.01 | -5.856
-12 | -0.526 | 0.0758 | -0.011 | -6.939
-11.5 | -0.497 | 0.08603 | -0.011 | -5.777
-11 | -0.469 | 0.07719 | -0.012 | -6.07
-10.5 | -0.441 | 0.0704 | -0.013 | -6.257
-10 | -0.412 | 0.06408 | -0.014 | -6.436
-9.5 | -0.384 | 0.06843 | -0.014 | -5.606
-9 | -0.355 | 0.07008 | -0.014 | -5.065
-8.5 | -0.327 | 0.06097 | -0.016 | -5.366
-8 | -0.299 | 0.05442 | -0.017 | -5.497
-7.5 | -0.42 | 0.05089 | -0.017 | -8.26
-7 | -0.416 | 0.04448 | -0.02 | -9.362
-6.5 | -0.47 | 0.00975 | -0.036 | -48.201
-6 | -0.423 | 0.00909 | -0.038 | -46.601
-5.5 | -0.368 | 0.00869 | -0.04 | -42.274
-5 | -0.307 | 0.00826 | -0.041 | -37.112
-4.5 | -0.242 | 0.00792 | -0.043 | -30.566
-4 | -0.175 | 0.00759 | -0.044 | -23.05
-3.5 | -0.106 | 0.00743 | -0.046 | -14.323
-3 | -0.037 | 0.00744 | -0.047 | -4.92
-2.5 | 0.034 | 0.00743 | -0.049 | 4.576
-2 | 0.105 | 0.00742 | -0.05 | 14.168
-1.5 | 0.177 | 0.00752 | -0.052 | 23.477
-1 | 0.249 | 0.00773 | -0.053 | 32.219
-0.5 | 0.323 | 0.00498 | -0.055 | 64.898
0 | 0.389 | 0.00545 | -0.057 | 71.388
0.5 | 0.46 | 0.00592 | -0.058 | 77.638
1 | 0.527 | 0.00626 | -0.06 | 84.24
1.5 | 0.597 | 0.00659 | -0.061 | 90.681
2 | 0.667 | 0.00695 | -0.063 | 95.983
2.5 | 0.736 | 0.00746 | -0.064 | 98.607
3 | 0.805 | 0.00801 | -0.066 | 100.455
3.5 | 0.873 | 0.00846 | -0.067 | 103.254
4 | 0.941 | 0.00897 | -0.069 | 105.01
4.5 | 1.009 | 0.00943 | -0.07 | 106.961
5 | 1.074 | 0.00987 | -0.072 | 108.806
5.5 | 1.138 | 0.01039 | -0.073 | 109.521
6 | 1.2 | 0.01098 | -0.075 | 109.277
6.5 | 1.258 | 0.01302 | -0.076 | 96.665
7 | 1.314 | 0.01546 | -0.078 | 84.97
7.5 | 1.361 | 0.01641 | -0.079 | 82.947
8 | 1.4 | 0.01741 | -0.081 | 80.436
8.5 | 1.427 | 0.01847 | -0.082 | 77.22
9 | 1.434 | 0.02037 | -0.083 | 70.365
9.5 | 1.401 | 0.02225 | -0.085 | 62.939
10 | 1.241 | 0.02486 | -0.086 | 49.906
10.5 | 0.887 | 0.02743 | -0.087 | 32.351
11 | 0.77 | 0.08238 | -0.047 | 9.346
11.5 | 0.798 | 0.08408 | -0.049 | 9.493
12 | 0.98 | 0.03138 | -0.091 | 31.249
12.5 | 0.853 | 0.09126 | -0.051 | 9.351
13 | 0.9 | 0.08978 | -0.066 | 10.027
13.5 | 0.905 | 0.10053 | -0.05 | 9.002
14 | 0.94 | 0.10458 | -0.059 | 8.986

## 88. Re 6M Mach 0.50 (2)
BIGFOIL.COM POLAR EXPORT
NACA67-517 a=0.2
NACA67-517 a=0.2 |  |  |  | Cl Max: | 1.2508 | at alpha= | 14.5 | deg
XFOIL ncrit=9 |  |  |  | L/D Max: | 94.3387 | at alpha= | 0.5 | deg
Re: | 6000000 |  |  | Cd Min: | 0.15104 | at alpha= | 19.5 | deg
Mach: | 0.5 |  |  | Cl=0 at alpha= | -4.9149 | deg
|  |  |  | @ Cl=0.1, Cd= | 0.0071157
|  |  |  | @ Cl=0.4, Cd= | 0.0058845
|  |  |  | @ Cl=0.6, Cd= | 0.0087801
alpha (deg) | Cl | Cd | Cm | Cl/Cd
-14.5 | -0.2126 | 0.10854 | -0.1329 | -1.9587
-14 | -0.219 | 0.09889 | -0.1384 | -2.2146
-13.5 | -0.2445 | 0.08715 | -0.1452 | -2.8055
-12 | -0.3447 | 0.05177 | -0.1687 | -6.6583
-11 | -0.3825 | 0.04017 | -0.1651 | -9.522
-10.5 | -0.4309 | 0.03363 | -0.1576 | -12.813
-10 | -0.4826 | 0.02692 | -0.1468 | -17.9272
-9.5 | -0.527 | 0.02007 | -0.1346 | -26.2581
-9 | -0.516 | 0.0138 | -0.1279 | -37.3913
-8.5 | -0.4448 | 0.01138 | -0.1266 | -39.0861
-8 | -0.3769 | 0.01047 | -0.1244 | -35.9981
-7.5 | -0.3116 | 0.00983 | -0.1221 | -31.6989
-7 | -0.2483 | 0.00937 | -0.12 | -26.4995
-6.5 | -0.1877 | 0.00886 | -0.1176 | -21.1851
-6 | -0.1273 | 0.00851 | -0.1157 | -14.9589
-5.5 | -0.0684 | 0.00814 | -0.1136 | -8.4029
-5 | -0.0098 | 0.00777 | -0.1118 | -1.2613
-4.5 | 0.0478 | 0.00742 | -0.1101 | 6.442
-4 | 0.1044 | 0.00709 | -0.1083 | 14.725
-3.5 | 0.1613 | 0.00684 | -0.1066 | 23.5819
-3 | 0.2184 | 0.00663 | -0.1052 | 32.9412
-2.5 | 0.2752 | 0.00638 | -0.1038 | 43.1348
-2 | 0.332 | 0.00617 | -0.1024 | 53.8088
-1.5 | 0.3853 | 0.00597 | -0.1004 | 64.5394
-1 | 0.4317 | 0.0057 | -0.097 | 75.7368
-0.5 | 0.4675 | 0.00547 | -0.0913 | 85.4662
0 | 0.4771 | 0.0055 | -0.0799 | 86.7455
0.5 | 0.4066 | 0.00431 | -0.0519 | 94.3387
1 | 0.3933 | 0.00441 | -0.0359 | 89.1837
1.5 | 0.4181 | 0.00501 | -0.0282 | 83.4531
2 | 0.4448 | 0.0057 | -0.021 | 78.0351
2.5 | 0.4748 | 0.00642 | -0.0147 | 73.9564
3 | 0.5115 | 0.00702 | -0.0097 | 72.8632
3.5 | 0.5485 | 0.00772 | -0.005 | 71.0492
4 | 0.5851 | 0.00847 | -0.0002 | 69.0791
4.5 | 0.6221 | 0.00924 | 0.0043 | 67.3268
5 | 0.6582 | 0.01008 | 0.009 | 65.2976
5.5 | 0.6962 | 0.0109 | 0.0133 | 63.8716
6 | 0.73 | 0.0119 | 0.0182 | 61.3445
6.5 | 0.7707 | 0.01277 | 0.022 | 60.3524
7 | 0.8089 | 0.01378 | 0.0261 | 58.701
8 | 0.8681 | 0.01656 | 0.0365 | 52.4215
8.5 | 0.8948 | 0.01825 | 0.0418 | 49.0301
9 | 0.918 | 0.02018 | 0.0473 | 45.4906
9.5 | 0.9512 | 0.02188 | 0.0514 | 43.4735
10 | 0.9883 | 0.0235 | 0.055 | 42.0553
10.5 | 1.0262 | 0.0252 | 0.0585 | 40.7222
11 | 1.0641 | 0.02703 | 0.0619 | 39.3674
11.5 | 1.1027 | 0.02895 | 0.0651 | 38.0898
12.5 | 1.1702 | 0.03369 | 0.072 | 34.7343
13 | 1.1957 | 0.03677 | 0.0756 | 32.5184
13.5 | 1.2204 | 0.04013 | 0.0788 | 30.4112
14 | 1.2387 | 0.04409 | 0.0822 | 28.0948
14.5 | 1.2508 | 0.04881 | 0.0849 | 25.6259
15 | 1.2504 | 0.05479 | 0.0872 | 22.8217
15.5 | 1.2359 | 0.06227 | 0.0882 | 19.8474
16 | 1.209 | 0.07146 | 0.0874 | 16.9186
16.5 | 1.1811 | 0.08132 | 0.0851 | 14.5241
17 | 1.1532 | 0.09173 | 0.0814 | 12.5717
17.5 | 1.121 | 0.10323 | 0.0762 | 10.8592
18 | 1.0904 | 0.1151 | 0.0699 | 9.4735
18.5 | 1.0654 | 0.12678 | 0.0632 | 8.4035
19 | 1.0392 | 0.13881 | 0.056 | 7.4865
19.5 | 1.0144 | 0.15104 | 0.0484 | 6.7161

## 89. Re 7M Mach 0.00 (1)
BIGFOIL.COM POLAR EXPORT
NACA67-517 a=0.2
NACA67-517 a=0.2 |  |  |  | Cl Max: | 1.586 | at alpha= | 14 | deg
JavaFoil+Calcfoil stall+Eppler ext transition |  |  |  | L/D Max: | 121.503 | at alpha= | 6 | deg
Re: | 7000000 |  |  | Cd Min: | 0.0046 | at alpha= | -0.5 | deg
Mach: | 0 |  |  | Cl=0 at alpha= | -2.7419 | deg
|  |  |  | @ Cl=0.1, Cd= | 0.0068119
|  |  |  | @ Cl=0.4, Cd= | 0.0052556
|  |  |  | @ Cl=0.6, Cd= | 0.006138
alpha (deg) | Cl | Cd | Cm | Cl/Cd
-15 | -0.737 | 0.10155 | -0.006 | -7.261
-14.5 | -0.742 | 0.09602 | -0.007 | -7.729
-14 | -0.745 | 0.09065 | -0.008 | -8.213
-13.5 | -0.744 | 0.08421 | -0.008 | -8.84
-13 | -0.742 | 0.07767 | -0.009 | -9.551
-12.5 | -0.735 | 0.07225 | -0.01 | -10.179
-12 | -0.726 | 0.06666 | -0.012 | -10.891
-11.5 | -0.714 | 0.061 | -0.013 | -11.698
-11 | -0.696 | 0.05695 | -0.014 | -12.215
-10.5 | -0.684 | 0.04691 | -0.016 | -14.592
-10 | -0.77 | 0.01086 | -0.023 | -70.873
-9.5 | -0.735 | 0.0104 | -0.024 | -70.713
-9 | -0.696 | 0.00992 | -0.025 | -70.211
-8.5 | -0.653 | 0.00946 | -0.027 | -69.044
-8 | -0.605 | 0.00903 | -0.028 | -67.013
-7.5 | -0.554 | 0.0087 | -0.029 | -63.651
-7 | -0.501 | 0.00806 | -0.031 | -62.124
-6.5 | -0.446 | 0.00781 | -0.032 | -57.086
-6 | -0.39 | 0.00754 | -0.033 | -51.705
-5.5 | -0.332 | 0.0073 | -0.035 | -45.557
-5 | -0.274 | 0.00704 | -0.036 | -38.907
-4.5 | -0.214 | 0.00694 | -0.037 | -30.895
-4 | -0.154 | 0.00688 | -0.039 | -22.428
-3.5 | -0.093 | 0.00641 | -0.04 | -14.58
-3 | -0.032 | 0.00673 | -0.041 | -4.762
-2.5 | 0.03 | 0.00674 | -0.043 | 4.403
-2 | 0.092 | 0.00679 | -0.044 | 13.518
-1.5 | 0.154 | 0.00696 | -0.045 | 22.117
-1 | 0.217 | 0.00703 | -0.046 | 30.846
-0.5 | 0.28 | 0.0046 | -0.048 | 60.931
0 | 0.339 | 0.00499 | -0.049 | 67.944
0.5 | 0.401 | 0.00526 | -0.051 | 76.127
1 | 0.46 | 0.00548 | -0.052 | 84.028
1.5 | 0.521 | 0.00573 | -0.053 | 90.912
2 | 0.582 | 0.00603 | -0.055 | 96.528
2.5 | 0.642 | 0.00639 | -0.056 | 100.509
3 | 0.703 | 0.00673 | -0.057 | 104.448
3.5 | 0.763 | 0.00705 | -0.059 | 108.127
4 | 0.823 | 0.00739 | -0.06 | 111.284
4.5 | 0.882 | 0.00772 | -0.061 | 114.284
5 | 0.94 | 0.00799 | -0.063 | 117.65
5.5 | 0.998 | 0.0083 | -0.064 | 120.185
6 | 1.055 | 0.00868 | -0.065 | 121.503
6.5 | 1.111 | 0.00952 | -0.067 | 116.674
7 | 1.165 | 0.01051 | -0.068 | 110.932
7.5 | 1.217 | 0.01201 | -0.069 | 101.38
8 | 1.267 | 0.01262 | -0.07 | 100.423
8.5 | 1.316 | 0.01319 | -0.072 | 99.774
9 | 1.361 | 0.01368 | -0.073 | 99.535
9.5 | 1.404 | 0.01429 | -0.074 | 98.279
10 | 1.442 | 0.0149 | -0.075 | 96.765
10.5 | 1.476 | 0.01559 | -0.077 | 94.633
11 | 1.505 | 0.01679 | -0.078 | 89.652
11.5 | 1.53 | 0.01755 | -0.079 | 87.185
12 | 1.551 | 0.01847 | -0.08 | 84
12.5 | 1.567 | 0.01928 | -0.082 | 81.308
13 | 1.578 | 0.02035 | -0.083 | 77.573
13.5 | 1.585 | 0.0214 | -0.084 | 74.035
14 | 1.586 | 0.02262 | -0.085 | 70.119
14.5 | 1.583 | 0.02361 | -0.086 | 67.033
15 | 1.575 | 0.02493 | -0.087 | 63.173
15.5 | 1.562 | 0.0263 | -0.088 | 59.413
16 | 1.545 | 0.02794 | -0.089 | 55.305
16.5 | 1.525 | 0.02977 | -0.09 | 51.219
17 | 1.5 | 0.03193 | -0.091 | 46.986
17.5 | 1.47 | 0.03362 | -0.092 | 43.725
18 | 1.435 | 0.03572 | -0.093 | 40.185
18.5 | 1.397 | 0.03891 | -0.094 | 35.887
19 | 1.356 | 0.04183 | -0.095 | 32.425

## 90. Re 7M Mach 0.00 (2)
BIGFOIL.COM POLAR EXPORT
NACA67-517 a=0.2
NACA67-517 a=0.2 |  |  |  | Cl Max: | 1.5685 | at alpha= | 20 | deg
XFOIL ncrit=9 |  |  |  | L/D Max: | 122.749 | at alpha= | 2 | deg
Re: | 7000000 |  |  | Cd Min: | 0.05398 | at alpha= | 20 | deg
Mach: | 0 |  |  | Cl=0 at alpha= | -3.9022 | deg
|  |  |  | @ Cl=0.1, Cd= | 0.005707
|  |  |  | @ Cl=0.4, Cd= | 0.0035176
|  |  |  | @ Cl=0.6, Cd= | 0.0058621
alpha (deg) | Cl | Cd | Cm | Cl/Cd
-20 | -1.2608 | 0.0302 | -0.123 | -41.7483
-19.5 | -1.2536 | 0.02767 | -0.1198 | -45.3054
-19 | -1.2397 | 0.02565 | -0.1167 | -48.3314
-18.5 | -1.2234 | 0.02383 | -0.1134 | -51.3386
-18 | -1.2033 | 0.02226 | -0.1102 | -54.0566
-17.5 | -1.1791 | 0.02096 | -0.1073 | -56.2548
-17 | -1.1543 | 0.01961 | -0.1042 | -58.8628
-16.5 | -1.124 | 0.01853 | -0.1017 | -60.6584
-16 | -1.0913 | 0.01761 | -0.0993 | -61.9705
-15.5 | -1.0575 | 0.0166 | -0.097 | -63.7048
-15 | -1.0216 | 0.0157 | -0.0949 | -65.0701
-14.5 | -0.9847 | 0.01474 | -0.0928 | -66.8046
-14 | -0.9443 | 0.01398 | -0.0913 | -67.5465
-13.5 | -0.9028 | 0.01327 | -0.0898 | -68.0332
-13 | -0.8602 | 0.0126 | -0.0884 | -68.2698
-12.5 | -0.8158 | 0.01201 | -0.0872 | -67.9267
-12 | -0.7702 | 0.01151 | -0.0863 | -66.9157
-11.5 | -0.7241 | 0.01101 | -0.0853 | -65.7675
-11 | -0.6802 | 0.01008 | -0.0841 | -67.4802
-10.5 | -0.6329 | 0.00966 | -0.0832 | -65.5176
-10 | -0.5852 | 0.0093 | -0.0825 | -62.9247
-9.5 | -0.5365 | 0.00899 | -0.0818 | -59.6774
-9 | -0.4877 | 0.00867 | -0.0812 | -56.2514
-8.5 | -0.4392 | 0.00835 | -0.0804 | -52.5988
-8 | -0.3912 | 0.00803 | -0.0796 | -48.7173
-7.5 | -0.3428 | 0.00772 | -0.0788 | -44.4041
-7 | -0.294 | 0.00746 | -0.078 | -39.4102
-6.5 | -0.246 | 0.00721 | -0.077 | -34.1193
-6 | -0.1984 | 0.00698 | -0.076 | -28.4241
-5.5 | -0.1501 | 0.00671 | -0.075 | -22.3696
-5 | -0.1028 | 0.00644 | -0.0739 | -15.9627
-4.5 | -0.0558 | 0.00619 | -0.0726 | -9.0145
-4 | -0.0088 | 0.006 | -0.0713 | -1.4667
-3.5 | 0.0362 | 0.00587 | -0.0695 | 6.167
-3 | 0.0821 | 0.00576 | -0.0679 | 14.2535
-2.5 | 0.1328 | 0.00561 | -0.0674 | 23.672
-2 | 0.1838 | 0.0055 | -0.0669 | 33.4182
-1.5 | 0.2349 | 0.00536 | -0.0664 | 43.8246
-1 | 0.2829 | 0.0052 | -0.0654 | 54.4038
-0.5 | 0.3297 | 0.00506 | -0.0641 | 65.1581
0 | 0.3708 | 0.00495 | -0.0616 | 74.9091
0.5 | 0.3692 | 0.00337 | -0.0505 | 109.5549
1 | 0.4172 | 0.0036 | -0.0494 | 115.8889
1.5 | 0.4634 | 0.00381 | -0.048 | 121.6273
2 | 0.5045 | 0.00411 | -0.0454 | 122.7494
2.5 | 0.5301 | 0.00433 | -0.0394 | 122.4249
3 | 0.5548 | 0.00476 | -0.0335 | 116.5546
3.5 | 0.5739 | 0.00539 | -0.0266 | 106.475
4 | 0.6032 | 0.00592 | -0.022 | 101.8919
4.5 | 0.636 | 0.00643 | -0.0182 | 98.9114
5 | 0.6619 | 0.00712 | -0.0133 | 92.9635
5.5 | 0.69 | 0.0078 | -0.0089 | 88.4615
6 | 0.7198 | 0.00849 | -0.0049 | 84.7821
6.5 | 0.7583 | 0.00899 | -0.0026 | 84.3493
7 | 0.7895 | 0.00972 | 0.0008 | 81.2243
7.5 | 0.82 | 0.01053 | 0.0043 | 77.8727
8 | 0.8483 | 0.01145 | 0.008 | 74.0873
8.5 | 0.8834 | 0.0122 | 0.0104 | 72.4098
9 | 0.9095 | 0.01328 | 0.0142 | 68.4864
9.5 | 0.9422 | 0.01415 | 0.0169 | 66.5866
10 | 0.9751 | 0.01503 | 0.0193 | 64.8769
10.5 | 1.0131 | 0.01574 | 0.0209 | 64.3647
11 | 1.0491 | 0.01658 | 0.0227 | 63.275
11.5 | 1.0832 | 0.01748 | 0.0247 | 61.968
12 | 1.1204 | 0.01826 | 0.0261 | 61.3582
12.5 | 1.152 | 0.01934 | 0.0282 | 59.5657
13 | 1.1861 | 0.0203 | 0.0299 | 58.4286
13.5 | 1.2164 | 0.02149 | 0.0319 | 56.6031
14 | 1.2468 | 0.02271 | 0.0338 | 54.9009
14.5 | 1.2735 | 0.02415 | 0.0361 | 52.7329
15 | 1.2993 | 0.02573 | 0.0382 | 50.4975
15.5 | 1.3214 | 0.02752 | 0.0406 | 48.016
16 | 1.3458 | 0.02931 | 0.0425 | 45.9161
16.5 | 1.3665 | 0.03133 | 0.0446 | 43.6163
17 | 1.3883 | 0.03339 | 0.0464 | 41.5783
18 | 1.4221 | 0.0381 | 0.0505 | 37.3255
18.5 | 1.4615 | 0.04175 | 0.0457 | 35.006
19 | 1.502 | 0.04548 | 0.0406 | 33.0255
19.5 | 1.538 | 0.04954 | 0.0358 | 31.0456
20 | 1.5685 | 0.05398 | 0.0315 | 29.0571

## 91. Re 7M Mach 0.10 (1)
BIGFOIL.COM POLAR EXPORT
NACA67-517 a=0.2
NACA67-517 a=0.2 |  |  |  | Cl Max: | 1.576 | at alpha= | 13.5 | deg
JavaFoil+Calcfoil stall+Eppler ext transition |  |  |  | L/D Max: | 120.901 | at alpha= | 6 | deg
Re: | 7000000 |  |  | Cd Min: | 0.0046 | at alpha= | -0.5 | deg
Mach: | 0.1 |  |  | Cl=0 at alpha= | -2.7419 | deg
|  |  |  | @ Cl=0.1, Cd= | 0.0068216
|  |  |  | @ Cl=0.4, Cd= | 0.0052705
|  |  |  | @ Cl=0.6, Cd= | 0.0061423
alpha (deg) | Cl | Cd | Cm | Cl/Cd
-15 | -0.713 | 0.10259 | -0.006 | -6.949
-14.5 | -0.721 | 0.09702 | -0.007 | -7.432
-14 | -0.726 | 0.09149 | -0.008 | -7.937
-13.5 | -0.729 | 0.08518 | -0.008 | -8.56
-13 | -0.729 | 0.07926 | -0.009 | -9.193
-12.5 | -0.725 | 0.07375 | -0.01 | -9.825
-12 | -0.717 | 0.06828 | -0.011 | -10.5
-11.5 | -0.706 | 0.06273 | -0.012 | -11.259
-11 | -0.69 | 0.05868 | -0.013 | -11.755
-10.5 | -0.674 | 0.05177 | -0.015 | -13.021
-10 | -0.766 | 0.01136 | -0.023 | -67.435
-9.5 | -0.735 | 0.01053 | -0.024 | -69.774
-9 | -0.697 | 0.01002 | -0.026 | -69.515
-8.5 | -0.655 | 0.00951 | -0.027 | -68.844
-8 | -0.606 | 0.00918 | -0.028 | -66.092
-7.5 | -0.555 | 0.00876 | -0.029 | -63.402
-7 | -0.503 | 0.00811 | -0.031 | -61.931
-6.5 | -0.448 | 0.00784 | -0.032 | -57.113
-6 | -0.391 | 0.00759 | -0.033 | -51.604
-5.5 | -0.334 | 0.00733 | -0.035 | -45.578
-5 | -0.275 | 0.00709 | -0.036 | -38.805
-4.5 | -0.215 | 0.00693 | -0.038 | -31.103
-4 | -0.155 | 0.00689 | -0.039 | -22.501
-3.5 | -0.094 | 0.00643 | -0.04 | -14.599
-3 | -0.032 | 0.00676 | -0.041 | -4.764
-2.5 | 0.03 | 0.00677 | -0.043 | 4.409
-2 | 0.092 | 0.0068 | -0.044 | 13.559
-1.5 | 0.155 | 0.00697 | -0.045 | 22.18
-1 | 0.218 | 0.00704 | -0.047 | 30.934
-0.5 | 0.282 | 0.0046 | -0.048 | 61.238
0 | 0.341 | 0.00499 | -0.05 | 68.205
0.5 | 0.402 | 0.00528 | -0.051 | 76.166
1 | 0.462 | 0.00549 | -0.052 | 84.186
1.5 | 0.523 | 0.00578 | -0.054 | 90.624
2 | 0.584 | 0.00604 | -0.055 | 96.751
2.5 | 0.645 | 0.00643 | -0.056 | 100.396
3 | 0.706 | 0.00679 | -0.058 | 103.971
3.5 | 0.766 | 0.00709 | -0.059 | 108.145
4 | 0.826 | 0.00746 | -0.06 | 110.797
4.5 | 0.886 | 0.00776 | -0.062 | 114.214
5 | 0.945 | 0.00805 | -0.063 | 117.385
5.5 | 1.003 | 0.00835 | -0.064 | 120.018
6 | 1.06 | 0.00877 | -0.066 | 120.901
6.5 | 1.116 | 0.00962 | -0.067 | 115.926
7 | 1.171 | 0.01061 | -0.068 | 110.305
7.5 | 1.222 | 0.01209 | -0.069 | 101.083
8 | 1.273 | 0.01275 | -0.071 | 99.852
8.5 | 1.321 | 0.01329 | -0.072 | 99.348
9 | 1.366 | 0.0138 | -0.073 | 98.993
9.5 | 1.408 | 0.01443 | -0.075 | 97.588
10 | 1.446 | 0.01507 | -0.076 | 95.921
10.5 | 1.479 | 0.01575 | -0.077 | 93.867
11 | 1.507 | 0.01698 | -0.078 | 88.761
11.5 | 1.531 | 0.01783 | -0.08 | 85.843
12 | 1.55 | 0.01871 | -0.081 | 82.817
12.5 | 1.564 | 0.01955 | -0.082 | 79.979
13 | 1.573 | 0.02068 | -0.083 | 76.06
13.5 | 1.576 | 0.02182 | -0.084 | 72.22
14 | 1.574 | 0.02305 | -0.085 | 68.299
14.5 | 1.567 | 0.02424 | -0.086 | 64.663
15 | 1.555 | 0.02549 | -0.088 | 61.021
15.5 | 1.539 | 0.02709 | -0.089 | 56.804
16 | 1.517 | 0.02899 | -0.09 | 52.308
16.5 | 1.492 | 0.03067 | -0.091 | 48.632
17 | 1.462 | 0.03297 | -0.092 | 44.347
17.5 | 1.427 | 0.0347 | -0.092 | 41.123
18 | 1.387 | 0.03701 | -0.093 | 37.469
18.5 | 1.342 | 0.04056 | -0.094 | 33.076

## 92. Re 7M Mach 0.10 (2)
BIGFOIL.COM POLAR EXPORT
NACA67-517 a=0.2
NACA67-517 a=0.2 |  |  |  | Cl Max: | 1.5577 | at alpha= | 20 | deg
XFOIL ncrit=9 |  |  |  | L/D Max: | 122.155 | at alpha= | 2 | deg
Re: | 7000000 |  |  | Cd Min: | 0.0565 | at alpha= | 20 | deg
Mach: | 0.1 |  |  | Cl=0 at alpha= | -3.9488 | deg
|  |  |  | @ Cl=0.1, Cd= | 0.005722
|  |  |  | @ Cl=0.4, Cd= | 0.0035203
|  |  |  | @ Cl=0.6, Cd= | 0.0059271
alpha (deg) | Cl | Cd | Cm | Cl/Cd
-20 | -1.2258 | 0.03382 | -0.1299 | -36.2448
-19.5 | -1.2281 | 0.03042 | -0.1265 | -40.3715
-19 | -1.2204 | 0.02789 | -0.1231 | -43.7576
-18.5 | -1.211 | 0.02558 | -0.1193 | -47.3417
-18 | -1.1948 | 0.02371 | -0.1157 | -50.3922
-17.5 | -1.1753 | 0.02204 | -0.1122 | -53.3258
-17 | -1.1521 | 0.02058 | -0.1088 | -55.9815
-16.5 | -1.1253 | 0.01928 | -0.1057 | -58.3662
-16 | -1.0933 | 0.01822 | -0.1031 | -60.0055
-15.5 | -1.0612 | 0.01711 | -0.1004 | -62.0222
-14.5 | -0.9884 | 0.01522 | -0.0958 | -64.9409
-14 | -0.9485 | 0.01436 | -0.0939 | -66.0515
-13.5 | -0.9071 | 0.01355 | -0.0922 | -66.9446
-13 | -0.8643 | 0.01283 | -0.0906 | -67.3655
-12.5 | -0.8199 | 0.01219 | -0.0893 | -67.26
-12 | -0.7737 | 0.01166 | -0.0882 | -66.3551
-11.5 | -0.727 | 0.01116 | -0.0872 | -65.1434
-11 | -0.6824 | 0.01018 | -0.0859 | -67.0334
-10.5 | -0.6345 | 0.00975 | -0.085 | -65.0769
-10 | -0.5862 | 0.00938 | -0.0841 | -62.4947
-9.5 | -0.5374 | 0.00905 | -0.0834 | -59.3812
-8.5 | -0.4388 | 0.00842 | -0.0819 | -52.114
-8 | -0.3902 | 0.00808 | -0.081 | -48.2921
-7.5 | -0.3417 | 0.00777 | -0.0801 | -43.9768
-7 | -0.2925 | 0.0075 | -0.0793 | -39
-6.5 | -0.2439 | 0.00725 | -0.0784 | -33.6414
-6 | -0.1961 | 0.00701 | -0.0773 | -27.9743
-5.5 | -0.1473 | 0.00674 | -0.0763 | -21.8546
-5 | -0.0997 | 0.00647 | -0.0751 | -15.4096
-4.5 | -0.0521 | 0.00622 | -0.0739 | -8.3762
-4 | -0.0047 | 0.00602 | -0.0726 | -0.78073
-3.5 | 0.0412 | 0.00587 | -0.071 | 7.0187
-3 | 0.0866 | 0.00576 | -0.0692 | 15.0347
-2.5 | 0.136 | 0.00562 | -0.0683 | 24.1993
-2 | 0.1871 | 0.00551 | -0.0677 | 33.9564
-1.5 | 0.2381 | 0.00537 | -0.0672 | 44.3389
-0.5 | 0.333 | 0.00508 | -0.0647 | 65.5512
0 | 0.3739 | 0.00497 | -0.0621 | 75.2314
0.5 | 0.3709 | 0.00338 | -0.0507 | 109.7337
1 | 0.4186 | 0.00361 | -0.0495 | 115.9557
1.5 | 0.4643 | 0.00383 | -0.0478 | 121.2272
2 | 0.5045 | 0.00413 | -0.045 | 122.155
2.5 | 0.5276 | 0.00437 | -0.0384 | 120.7323
3 | 0.5536 | 0.00481 | -0.0327 | 115.0936
3.5 | 0.5737 | 0.00543 | -0.026 | 105.6538
4 | 0.6028 | 0.00598 | -0.0213 | 100.8027
4.5 | 0.6355 | 0.0065 | -0.0175 | 97.7692
5 | 0.6616 | 0.0072 | -0.0125 | 91.8889
5.5 | 0.6898 | 0.00789 | -0.0081 | 87.4271
6 | 0.7203 | 0.00858 | -0.0042 | 83.951
6.5 | 0.7574 | 0.00912 | -0.0016 | 83.0482
7 | 0.7901 | 0.00983 | 0.0017 | 80.3764
7.5 | 0.8194 | 0.01068 | 0.0054 | 76.7228
8 | 0.8488 | 0.01159 | 0.009 | 73.2355
8.5 | 0.883 | 0.01239 | 0.0117 | 71.2672
9 | 0.9103 | 0.01346 | 0.0153 | 67.63
9.5 | 0.942 | 0.01438 | 0.0182 | 65.5076
10 | 0.9758 | 0.01525 | 0.0206 | 63.9869
10.5 | 1.0143 | 0.01597 | 0.0222 | 63.5128
11 | 1.0489 | 0.01689 | 0.0242 | 62.1018
11.5 | 1.0848 | 0.01776 | 0.026 | 61.0811
12 | 1.1216 | 0.01858 | 0.0276 | 60.366
12.5 | 1.1533 | 0.01969 | 0.0298 | 58.5729
13 | 1.1881 | 0.02067 | 0.0314 | 57.4794
13.5 | 1.2172 | 0.02196 | 0.0337 | 55.4281
14 | 1.2475 | 0.02322 | 0.0357 | 53.7252
14.5 | 1.2738 | 0.02474 | 0.038 | 51.4875
15 | 1.298 | 0.02648 | 0.0404 | 49.0181
15.5 | 1.323 | 0.02817 | 0.0425 | 46.9649
16 | 1.3449 | 0.03019 | 0.0447 | 44.5479
16.5 | 1.3651 | 0.03232 | 0.0469 | 42.237
17 | 1.3862 | 0.03451 | 0.0487 | 40.1681
18 | 1.4184 | 0.03954 | 0.0528 | 35.8725
18.5 | 1.4551 | 0.04345 | 0.0484 | 33.4891
19 | 1.4962 | 0.04726 | 0.0432 | 31.6589
19.5 | 1.5298 | 0.05171 | 0.0385 | 29.5842
20 | 1.5577 | 0.0565 | 0.0342 | 27.5699

## 93. Re 7M Mach 0.25 (1)
BIGFOIL.COM POLAR EXPORT
NACA67-517 a=0.2
NACA67-517 a=0.2 |  |  |  | Cl Max: | 1.529 | at alpha= | 12 | deg
JavaFoil+Calcfoil stall+Eppler ext transition |  |  |  | L/D Max: | 119.343 | at alpha= | 6 | deg
Re: | 7000000 |  |  | Cd Min: | 0.0047 | at alpha= | -0.5 | deg
Mach: | 0.25 |  |  | Cl=0 at alpha= | -2.7422 | deg
|  |  |  | @ Cl=0.1, Cd= | 0.0069241
|  |  |  | @ Cl=0.4, Cd= | 0.0053581
|  |  |  | @ Cl=0.6, Cd= | 0.00623
alpha (deg) | Cl | Cd | Cm | Cl/Cd
-14 | -0.569 | 0.09877 | -0.007 | -5.765
-13.5 | -0.598 | 0.09195 | -0.008 | -6.504
-13 | -0.621 | 0.0868 | -0.009 | -7.154
-12.5 | -0.638 | 0.08026 | -0.01 | -7.946
-12 | -0.648 | 0.07625 | -0.01 | -8.492
-11.5 | -0.652 | 0.06994 | -0.011 | -9.325
-11 | -0.649 | 0.06591 | -0.012 | -9.849
-10.5 | -0.641 | 0.06076 | -0.013 | -10.547
-10 | -0.628 | 0.05515 | -0.015 | -11.383
-9.5 | -0.611 | 0.04858 | -0.017 | -12.582
-9 | -0.695 | 0.01061 | -0.026 | -65.481
-8.5 | -0.658 | 0.00998 | -0.028 | -65.982
-8 | -0.613 | 0.00953 | -0.029 | -64.268
-7.5 | -0.563 | 0.00912 | -0.03 | -61.74
-7 | -0.511 | 0.00839 | -0.032 | -60.917
-6.5 | -0.456 | 0.00808 | -0.033 | -56.487
-6 | -0.4 | 0.00778 | -0.034 | -51.353
-5.5 | -0.341 | 0.00755 | -0.036 | -45.214
-5 | -0.282 | 0.00725 | -0.037 | -38.86
-4.5 | -0.221 | 0.0071 | -0.039 | -31.079
-4 | -0.159 | 0.00659 | -0.04 | -24.089
-3.5 | -0.096 | 0.00692 | -0.041 | -13.898
-3 | -0.033 | 0.00687 | -0.042 | -4.81
-2.5 | 0.031 | 0.00688 | -0.044 | 4.452
-2 | 0.095 | 0.00691 | -0.045 | 13.681
-1.5 | 0.159 | 0.00709 | -0.047 | 22.404
-1 | 0.224 | 0.00717 | -0.048 | 31.217
-0.5 | 0.289 | 0.0047 | -0.049 | 61.61
0 | 0.35 | 0.00512 | -0.051 | 68.251
0.5 | 0.413 | 0.00542 | -0.052 | 76.253
1 | 0.474 | 0.00565 | -0.054 | 84.018
1.5 | 0.537 | 0.00591 | -0.055 | 90.86
2 | 0.6 | 0.00623 | -0.056 | 96.226
2.5 | 0.662 | 0.00663 | -0.058 | 99.826
3 | 0.724 | 0.00698 | -0.059 | 103.739
3.5 | 0.786 | 0.00734 | -0.06 | 107.152
4 | 0.848 | 0.0077 | -0.062 | 110.184
4.5 | 0.909 | 0.00804 | -0.063 | 113.091
5 | 0.969 | 0.00833 | -0.065 | 116.326
5.5 | 1.028 | 0.0087 | -0.066 | 118.209
6 | 1.087 | 0.0091 | -0.067 | 119.343
6.5 | 1.143 | 0.01037 | -0.069 | 110.225
7 | 1.198 | 0.0119 | -0.07 | 100.693
7.5 | 1.251 | 0.01282 | -0.071 | 97.537
8 | 1.301 | 0.0134 | -0.073 | 97.068
8.5 | 1.348 | 0.01402 | -0.074 | 96.155
9 | 1.392 | 0.01463 | -0.075 | 95.125
9.5 | 1.431 | 0.01529 | -0.077 | 93.608
10 | 1.464 | 0.01603 | -0.078 | 91.327
10.5 | 1.49 | 0.0173 | -0.079 | 86.128
11 | 1.51 | 0.01826 | -0.08 | 82.7
11.5 | 1.523 | 0.01927 | -0.082 | 79.046
12 | 1.529 | 0.02033 | -0.083 | 75.225
12.5 | 1.527 | 0.02158 | -0.084 | 70.765
13 | 1.517 | 0.02277 | -0.085 | 66.613
13.5 | 1.497 | 0.02412 | -0.086 | 62.076
14 | 1.469 | 0.02597 | -0.087 | 56.571
14.5 | 1.432 | 0.02781 | -0.088 | 51.509
15 | 1.387 | 0.03004 | -0.089 | 46.159
15.5 | 1.334 | 0.0319 | -0.09 | 41.823
16 | 1.273 | 0.03461 | -0.091 | 36.783
16.5 | 1.205 | 0.03796 | -0.092 | 31.74
17 | 1.127 | 0.04289 | -0.093 | 26.281

## 94. Re 7M Mach 0.25 (2)
BIGFOIL.COM POLAR EXPORT
NACA67-517 a=0.2
NACA67-517 a=0.2 |  |  |  | Cl Max: | 1.4867 | at alpha= | 20 | deg
XFOIL ncrit=9 |  |  |  | L/D Max: | 117.873 | at alpha= | 1.5 | deg
Re: | 7000000 |  |  | Cd Min: | 0.16757 | at alpha= | -20 | deg
Mach: | 0.25 |  |  | Cl=0 at alpha= | -4.164 | deg
|  |  |  | @ Cl=0.1, Cd= | 0.0058429
|  |  |  | @ Cl=0.4, Cd= | 0.0035792
|  |  |  | @ Cl=0.6, Cd= | 0.0063767
alpha (deg) | Cl | Cd | Cm | Cl/Cd
-20 | -0.4023 | 0.16757 | -0.0768 | -2.4008
-19.5 | -0.3924 | 0.16034 | -0.0812 | -2.4473
-19 | -0.3824 | 0.1532 | -0.0855 | -2.4961
-18.5 | -0.3878 | 0.14276 | -0.0911 | -2.7164
-18 | -0.8557 | 0.05492 | -0.1447 | -15.5808
-17.5 | -0.9659 | 0.04026 | -0.1467 | -23.9916
-17 | -1.0007 | 0.03435 | -0.1426 | -29.1325
-16.5 | -1.0357 | 0.02896 | -0.136 | -35.7631
-16 | -1.0441 | 0.02536 | -0.1297 | -41.1711
-15.5 | -1.0391 | 0.02255 | -0.1238 | -46.0798
-15 | -1.0244 | 0.02019 | -0.1184 | -50.738
-14.5 | -0.9981 | 0.01845 | -0.1138 | -54.0976
-14 | -0.9654 | 0.017 | -0.1099 | -56.7882
-13.5 | -0.9281 | 0.01565 | -0.1065 | -59.3035
-13 | -0.8868 | 0.0144 | -0.1037 | -61.5833
-12.5 | -0.8417 | 0.0134 | -0.1013 | -62.8134
-12 | -0.7941 | 0.01267 | -0.0993 | -62.6756
-11.5 | -0.7451 | 0.01198 | -0.0975 | -62.1953
-11 | -0.6944 | 0.0113 | -0.096 | -61.4513
-10.5 | -0.6453 | 0.01029 | -0.0945 | -62.7114
-10 | -0.5938 | 0.00984 | -0.0933 | -60.3455
-9.5 | -0.5418 | 0.00944 | -0.0922 | -57.3941
-9 | -0.4898 | 0.00908 | -0.0911 | -53.9427
-8.5 | -0.4379 | 0.00874 | -0.09 | -50.103
-8 | -0.3866 | 0.0084 | -0.0889 | -46.0238
-7.5 | -0.3354 | 0.00805 | -0.0878 | -41.6646
-7 | -0.2842 | 0.00775 | -0.0867 | -36.671
-6.5 | -0.2337 | 0.00746 | -0.0856 | -31.3271
-6 | -0.1833 | 0.00723 | -0.0844 | -25.3527
-5.5 | -0.1324 | 0.00693 | -0.0834 | -19.1053
-5 | -0.0823 | 0.00666 | -0.0822 | -12.3574
-4.5 | -0.0334 | 0.00637 | -0.0808 | -5.2433
-4 | 0.0163 | 0.00616 | -0.0796 | 2.6461
-3.5 | 0.0649 | 0.00597 | -0.0781 | 10.871
-3 | 0.1146 | 0.00579 | -0.0769 | 19.7927
-2.5 | 0.1616 | 0.00563 | -0.075 | 28.7034
-2 | 0.207 | 0.00556 | -0.0728 | 37.2302
-1.5 | 0.2576 | 0.00542 | -0.0718 | 47.5277
-1 | 0.3057 | 0.00528 | -0.0703 | 57.8977
-0.5 | 0.3511 | 0.00514 | -0.0682 | 68.3074
0 | 0.3909 | 0.00508 | -0.065 | 76.9488
0.5 | 0.3792 | 0.00347 | -0.0514 | 109.2795
1 | 0.4249 | 0.00371 | -0.0493 | 114.5283
1.5 | 0.4656 | 0.00395 | -0.0462 | 117.8734
2 | 0.4885 | 0.00425 | -0.0391 | 114.9412
2.5 | 0.5149 | 0.00466 | -0.0331 | 110.4936
3 | 0.547 | 0.00508 | -0.0284 | 107.6772
3.5 | 0.5726 | 0.0057 | -0.0226 | 100.4561
4 | 0.5991 | 0.00636 | -0.0172 | 94.1981
4.5 | 0.6314 | 0.00696 | -0.013 | 90.7184
5 | 0.6602 | 0.00767 | -0.0082 | 86.0756
5.5 | 0.6913 | 0.00836 | -0.004 | 82.6914
6 | 0.7211 | 0.00912 | 0.0003 | 79.068
6.5 | 0.7589 | 0.00973 | 0.0031 | 77.9959
7 | 0.7918 | 0.01051 | 0.0067 | 75.3378
7.5 | 0.8218 | 0.01143 | 0.0106 | 71.8985
8 | 0.8508 | 0.01245 | 0.0146 | 68.3373
8.5 | 0.8854 | 0.01333 | 0.0175 | 66.4216
9 | 0.9121 | 0.01455 | 0.0215 | 62.6873
9.5 | 0.9447 | 0.01557 | 0.0246 | 60.6744
10 | 0.9797 | 0.01653 | 0.0272 | 59.268
10.5 | 1.018 | 0.01741 | 0.0293 | 58.4721
11 | 1.0532 | 0.01846 | 0.0317 | 57.0531
12 | 1.1269 | 0.0205 | 0.0358 | 54.9707
12.5 | 1.1608 | 0.02172 | 0.0381 | 53.4438
13 | 1.1916 | 0.02313 | 0.0406 | 51.5175
13.5 | 1.2229 | 0.02455 | 0.043 | 49.8126
14 | 1.2479 | 0.02643 | 0.0459 | 47.2153
14.5 | 1.2746 | 0.02824 | 0.0484 | 45.1346
15 | 1.2976 | 0.03041 | 0.051 | 42.6702
15.5 | 1.3202 | 0.03266 | 0.0535 | 40.4225
16 | 1.3409 | 0.03521 | 0.0558 | 38.0829
16.5 | 1.3614 | 0.03781 | 0.0579 | 36.0063
17 | 1.3749 | 0.04114 | 0.0601 | 33.42
17.5 | 1.3882 | 0.0445 | 0.062 | 31.1955
18 | 1.4007 | 0.048 | 0.0637 | 29.1812
18.5 | 1.4242 | 0.05228 | 0.062 | 27.2418
19 | 1.4519 | 0.05796 | 0.0571 | 25.05
19.5 | 1.4725 | 0.06436 | 0.0524 | 22.8791
20 | 1.4867 | 0.07132 | 0.0477 | 20.8455

## 95. Re 7M Mach 0.50 (1)
BIGFOIL.COM POLAR EXPORT
NACA67-517 a=0.2
NACA67-517 a=0.2 |  |  |  | Cl Max: | 1.434 | at alpha= | 9 | deg
JavaFoil+Calcfoil stall+Eppler ext transition |  |  |  | L/D Max: | 111.308 | at alpha= | 5.5 | deg
Re: | 7000000 |  |  | Cd Min: | 0.00518 | at alpha= | -0.5 | deg
Mach: | 0.5 |  |  | Cl=0 at alpha= | -2.7394 | deg
|  |  |  | @ Cl=0.1, Cd= | 0.0074658
|  |  |  | @ Cl=0.4, Cd= | 0.005808
|  |  |  | @ Cl=0.6, Cd= | 0.0066889
alpha (deg) | Cl | Cd | Cm | Cl/Cd
-20 | -0.975 | 0.15202 | -0.001 | -6.415
-19.5 | -0.947 | 0.14878 | -0.001 | -6.367
-19 | -0.92 | 0.14321 | -0.002 | -6.422
-18.5 | -0.894 | 0.14355 | -0.003 | -6.224
-18 | -0.865 | 0.13471 | -0.003 | -6.425
-17.5 | -0.836 | 0.1294 | -0.004 | -6.464
-17 | -0.807 | 0.12514 | -0.004 | -6.447
-16.5 | -0.779 | 0.12065 | -0.005 | -6.457
-16 | -0.751 | 0.11796 | -0.006 | -6.369
-15.5 | -0.724 | 0.11294 | -0.006 | -6.406
-15 | -0.696 | 0.11419 | -0.007 | -6.092
-14.5 | -0.667 | 0.10645 | -0.008 | -6.268
-14 | -0.638 | 0.09992 | -0.008 | -6.388
-13.5 | -0.61 | 0.09112 | -0.009 | -6.699
-13 | -0.583 | 0.08633 | -0.01 | -6.748
-12.5 | -0.555 | 0.08024 | -0.011 | -6.911
-12 | -0.527 | 0.07448 | -0.011 | -7.07
-11.5 | -0.497 | 0.08407 | -0.011 | -5.913
-11 | -0.469 | 0.07703 | -0.012 | -6.085
-10.5 | -0.441 | 0.06919 | -0.013 | -6.369
-10 | -0.413 | 0.06341 | -0.014 | -6.508
-9.5 | -0.384 | 0.06724 | -0.014 | -5.707
-9 | -0.355 | 0.06871 | -0.014 | -5.166
-8.5 | -0.327 | 0.06 | -0.016 | -5.454
-8 | -0.299 | 0.05369 | -0.017 | -5.572
-7.5 | -0.42 | 0.05013 | -0.017 | -8.386
-7 | -0.417 | 0.04407 | -0.02 | -9.452
-6.5 | -0.471 | 0.00948 | -0.036 | -49.613
-6 | -0.424 | 0.00857 | -0.038 | -49.432
-5.5 | -0.368 | 0.00845 | -0.04 | -43.543
-5 | -0.307 | 0.00807 | -0.041 | -38.007
-4.5 | -0.242 | 0.00778 | -0.043 | -31.107
-4 | -0.175 | 0.00756 | -0.044 | -23.155
-3.5 | -0.106 | 0.0075 | -0.046 | -14.199
-3 | -0.037 | 0.0074 | -0.047 | -4.95
-2.5 | 0.034 | 0.00741 | -0.049 | 4.59
-2 | 0.105 | 0.00747 | -0.05 | 14.08
-1.5 | 0.177 | 0.00766 | -0.052 | 23.054
-1 | 0.249 | 0.00772 | -0.053 | 32.252
-0.5 | 0.324 | 0.00518 | -0.055 | 62.409
0 | 0.389 | 0.00576 | -0.057 | 67.614
0.5 | 0.46 | 0.00607 | -0.058 | 75.77
1 | 0.528 | 0.00635 | -0.06 | 83.09
1.5 | 0.597 | 0.00667 | -0.061 | 89.555
2 | 0.667 | 0.00711 | -0.063 | 93.749
2.5 | 0.736 | 0.00762 | -0.064 | 96.597
3 | 0.805 | 0.00803 | -0.066 | 100.17
3.5 | 0.874 | 0.00842 | -0.067 | 103.762
4 | 0.942 | 0.00886 | -0.069 | 106.338
4.5 | 1.009 | 0.00926 | -0.07 | 109.05
5 | 1.075 | 0.00968 | -0.072 | 111.013
5.5 | 1.138 | 0.01023 | -0.073 | 111.308
6 | 1.2 | 0.01136 | -0.075 | 105.62
6.5 | 1.258 | 0.01377 | -0.076 | 91.369
7 | 1.314 | 0.01505 | -0.078 | 87.322
7.5 | 1.362 | 0.01597 | -0.079 | 85.302
8 | 1.401 | 0.01693 | -0.081 | 82.76
8.5 | 1.427 | 0.018 | -0.082 | 79.277
9 | 1.434 | 0.0198 | -0.084 | 72.45
9.5 | 1.401 | 0.02162 | -0.085 | 64.827
10 | 1.241 | 0.02413 | -0.086 | 51.442
10.5 | 0.888 | 0.02676 | -0.087 | 33.181
11 | 0.77 | 0.08211 | -0.047 | 9.379
11.5 | 0.802 | 0.08146 | -0.053 | 9.846
12 | 0.982 | 0.03039 | -0.091 | 32.296
12.5 | 0.899 | 0.06996 | -0.074 | 12.852
13 | 0.966 | 0.05981 | -0.083 | 16.154
13.5 | 0.907 | 0.09847 | -0.052 | 9.206
14 | 0.989 | 0.07975 | -0.079 | 12.398

## 96. Re 7M Mach 0.50 (2)
BIGFOIL.COM POLAR EXPORT
NACA67-517 a=0.2
NACA67-517 a=0.2 |  |  |  | Cl Max: | 1.2677 | at alpha= | 14.5 | deg
XFOIL ncrit=9 |  |  |  | L/D Max: | 87.2072 | at alpha= | 1 | deg
Re: | 7000000 |  |  | Cd Min: | 0.14992 | at alpha= | 19.5 | deg
Mach: | 0.5 |  |  | Cl=0 at alpha= | -4.8757 | deg
|  |  |  | @ Cl=0.1, Cd= | 0.0068562
|  |  |  | @ Cl=0.4, Cd= | 0.0056879
|  |  |  | @ Cl=0.6, Cd= | 0.0086663
alpha (deg) | Cl | Cd | Cm | Cl/Cd
-14.5 | -0.2129 | 0.10813 | -0.1335 | -1.9689
-14 | -0.2168 | 0.09886 | -0.1387 | -2.193
-13.5 | -0.2394 | 0.08751 | -0.1452 | -2.7357
-13 | -0.3002 | 0.07223 | -0.1548 | -4.1562
-12.5 | -0.3275 | 0.06075 | -0.163 | -5.3909
-12 | -0.3504 | 0.05099 | -0.1694 | -6.8719
-11.5 | -0.4042 | 0.0422 | -0.1688 | -9.5782
-10 | -0.491 | 0.02612 | -0.1464 | -18.7979
-9.5 | -0.5409 | 0.01895 | -0.1335 | -28.5435
-9 | -0.521 | 0.01263 | -0.1279 | -41.251
-8.5 | -0.4496 | 0.01084 | -0.1261 | -41.476
-8 | -0.3823 | 0.01007 | -0.1237 | -37.9643
-7.5 | -0.3175 | 0.00949 | -0.1213 | -33.4563
-7 | -0.2547 | 0.00904 | -0.119 | -28.1748
-6.5 | -0.1942 | 0.00858 | -0.1166 | -22.634
-6 | -0.1332 | 0.00822 | -0.1147 | -16.2044
-5.5 | -0.073 | 0.00785 | -0.1129 | -9.2994
-5 | -0.0142 | 0.0075 | -0.1111 | -1.8933
-4.5 | 0.0429 | 0.00716 | -0.1092 | 5.9916
-4 | 0.0991 | 0.00686 | -0.1073 | 14.4461
-3.5 | 0.1561 | 0.00662 | -0.1057 | 23.5801
-3 | 0.2138 | 0.00637 | -0.1044 | 33.5636
-2.5 | 0.2709 | 0.00615 | -0.103 | 44.0488
-2 | 0.3262 | 0.00598 | -0.1013 | 54.5485
-1.5 | 0.3813 | 0.00577 | -0.0996 | 66.0832
-1 | 0.4291 | 0.00556 | -0.0965 | 77.1763
-0.5 | 0.4622 | 0.00543 | -0.0902 | 85.1197
0.5 | 0.4451 | 0.00517 | -0.0598 | 86.0928
1 | 0.3872 | 0.00444 | -0.0347 | 87.2072
1.5 | 0.4134 | 0.005 | -0.0272 | 82.68
2 | 0.4408 | 0.00565 | -0.0202 | 78.0177
2.5 | 0.4733 | 0.00634 | -0.0144 | 74.653
3 | 0.5114 | 0.00692 | -0.0097 | 73.9017
3.5 | 0.5481 | 0.0076 | -0.0049 | 72.1184
4.5 | 0.6216 | 0.00911 | 0.0045 | 68.2327
5 | 0.6585 | 0.00995 | 0.009 | 66.1809
5.5 | 0.698 | 0.01076 | 0.013 | 64.8699
6 | 0.7323 | 0.01176 | 0.0179 | 62.2704
6.5 | 0.773 | 0.01262 | 0.0217 | 61.252
7 | 0.8106 | 0.01363 | 0.0259 | 59.4718
7.5 | 0.8419 | 0.0149 | 0.0309 | 56.5034
8 | 0.8683 | 0.01642 | 0.0365 | 52.8806
8.5 | 0.8961 | 0.01805 | 0.0418 | 49.6454
9 | 0.923 | 0.01982 | 0.0469 | 46.5691
9.5 | 0.9569 | 0.02149 | 0.051 | 44.5277
10 | 0.9963 | 0.02305 | 0.0544 | 43.2234
10.5 | 1.0374 | 0.02459 | 0.0576 | 42.1879
11 | 1.0751 | 0.02639 | 0.0611 | 40.7389
11.5 | 1.1142 | 0.02826 | 0.0644 | 39.4268
12 | 1.1493 | 0.03045 | 0.0679 | 37.7438
12.5 | 1.1823 | 0.03294 | 0.0714 | 35.8925
13 | 1.2077 | 0.03596 | 0.0752 | 33.5845
13.5 | 1.2353 | 0.03906 | 0.0785 | 31.6257
14.5 | 1.2677 | 0.04753 | 0.0849 | 26.6716
15 | 1.2673 | 0.05345 | 0.0874 | 23.71
15.5 | 1.2526 | 0.06086 | 0.0887 | 20.5817
16 | 1.2241 | 0.07002 | 0.0882 | 17.4821
16.5 | 1.1946 | 0.07992 | 0.086 | 14.9474
17 | 1.1668 | 0.09032 | 0.0823 | 12.9185
17.5 | 1.1343 | 0.10175 | 0.0772 | 11.1479
18 | 1.1025 | 0.11364 | 0.071 | 9.7017
18.5 | 1.0774 | 0.12525 | 0.0645 | 8.602
19 | 1.049 | 0.1376 | 0.0569 | 7.6235
19.5 | 1.0232 | 0.14992 | 0.0492 | 6.825

## 97. Re 8M Mach 0.00 (1)
BIGFOIL.COM POLAR EXPORT
NACA67-517 a=0.2
NACA67-517 a=0.2 |  |  |  | Cl Max: | 1.587 | at alpha= | 14 | deg
JavaFoil+Calcfoil stall+Eppler ext transition |  |  |  | L/D Max: | 122.259 | at alpha= | 6 | deg
Re: | 8000000 |  |  | Cd Min: | 0.00475 | at alpha= | -0.5 | deg
Mach: | 0 |  |  | Cl=0 at alpha= | -2.7419 | deg
|  |  |  | @ Cl=0.1, Cd= | 0.0069277
|  |  |  | @ Cl=0.4, Cd= | 0.0052471
|  |  |  | @ Cl=0.6, Cd= | 0.006168
alpha (deg) | Cl | Cd | Cm | Cl/Cd
-15.5 | -0.731 | 0.10427 | -0.006 | -7.014
-15 | -0.738 | 0.10129 | -0.006 | -7.283
-14.5 | -0.743 | 0.09524 | -0.007 | -7.797
-14 | -0.745 | 0.08991 | -0.008 | -8.286
-13.5 | -0.745 | 0.08355 | -0.009 | -8.914
-13 | -0.743 | 0.0768 | -0.01 | -9.671
-12.5 | -0.737 | 0.07125 | -0.011 | -10.338
-12 | -0.727 | 0.06563 | -0.012 | -11.08
-11.5 | -0.716 | 0.05955 | -0.013 | -12.014
-11 | -0.698 | 0.05526 | -0.014 | -12.632
-10.5 | -0.795 | 0.01195 | -0.021 | -66.553
-10 | -0.771 | 0.0106 | -0.023 | -72.714
-9.5 | -0.736 | 0.01016 | -0.024 | -72.405
-9 | -0.697 | 0.00973 | -0.025 | -71.627
-8.5 | -0.654 | 0.00923 | -0.027 | -70.874
-8 | -0.605 | 0.00882 | -0.028 | -68.629
-7.5 | -0.554 | 0.0085 | -0.029 | -65.203
-7 | -0.501 | 0.00787 | -0.031 | -63.643
-6.5 | -0.446 | 0.00763 | -0.032 | -58.487
-6 | -0.39 | 0.00736 | -0.033 | -52.969
-5.5 | -0.333 | 0.0072 | -0.035 | -46.207
-5 | -0.274 | 0.00697 | -0.036 | -39.32
-4.5 | -0.215 | 0.00699 | -0.037 | -30.714
-4 | -0.154 | 0.00661 | -0.039 | -23.342
-3.5 | -0.093 | 0.00636 | -0.04 | -14.692
-3 | -0.032 | 0.00672 | -0.041 | -4.773
-2.5 | 0.03 | 0.00679 | -0.043 | 4.378
-2 | 0.092 | 0.00692 | -0.044 | 13.262
-1.5 | 0.154 | 0.00698 | -0.045 | 22.074
-1 | 0.217 | 0.00625 | -0.046 | 34.717
-0.5 | 0.28 | 0.00475 | -0.048 | 58.931
0 | 0.339 | 0.00507 | -0.049 | 66.902
0.5 | 0.401 | 0.00525 | -0.051 | 76.231
1 | 0.46 | 0.00547 | -0.052 | 84.161
1.5 | 0.521 | 0.00575 | -0.053 | 90.629
2 | 0.582 | 0.00606 | -0.055 | 95.992
2.5 | 0.642 | 0.00642 | -0.056 | 100.11
3 | 0.703 | 0.0067 | -0.057 | 104.887
3.5 | 0.763 | 0.00703 | -0.059 | 108.501
4 | 0.823 | 0.00732 | -0.06 | 112.407
4.5 | 0.882 | 0.0076 | -0.061 | 116.052
5 | 0.941 | 0.00786 | -0.063 | 119.695
5.5 | 0.998 | 0.00823 | -0.064 | 121.304
6 | 1.055 | 0.00863 | -0.065 | 122.259
6.5 | 1.111 | 0.00975 | -0.067 | 113.96
7 | 1.165 | 0.01105 | -0.068 | 105.493
7.5 | 1.217 | 0.01187 | -0.069 | 102.576
8 | 1.268 | 0.01238 | -0.07 | 102.442
8.5 | 1.316 | 0.01289 | -0.072 | 102.106
9 | 1.362 | 0.01339 | -0.073 | 101.757
9.5 | 1.405 | 0.01398 | -0.074 | 100.496
10 | 1.442 | 0.01458 | -0.076 | 98.929
10.5 | 1.476 | 0.01522 | -0.077 | 96.974
11 | 1.506 | 0.01639 | -0.078 | 91.861
11.5 | 1.531 | 0.01719 | -0.079 | 89.049
12 | 1.552 | 0.01801 | -0.08 | 86.145
12.5 | 1.568 | 0.01888 | -0.082 | 83.05
13 | 1.579 | 0.01987 | -0.083 | 79.461
13.5 | 1.586 | 0.02096 | -0.084 | 75.641
14 | 1.587 | 0.02203 | -0.085 | 72.047
14.5 | 1.584 | 0.02313 | -0.086 | 68.469
15 | 1.576 | 0.02433 | -0.087 | 64.762
15.5 | 1.563 | 0.02576 | -0.088 | 60.681
16 | 1.546 | 0.02753 | -0.089 | 56.147
16.5 | 1.526 | 0.02913 | -0.09 | 52.377
17 | 1.501 | 0.0313 | -0.091 | 47.954
17.5 | 1.471 | 0.0328 | -0.092 | 44.864
18 | 1.436 | 0.03518 | -0.093 | 40.813
18.5 | 1.398 | 0.0377 | -0.094 | 37.07
19 | 1.357 | 0.04081 | -0.095 | 33.257

## 98. Re 8M Mach 0.00 (2)
BIGFOIL.COM POLAR EXPORT
NACA67-517 a=0.2
NACA67-517 a=0.2 |  |  |  | Cl Max: | 1.5681 | at alpha= | 20 | deg
XFOIL ncrit=9 |  |  |  | L/D Max: | 121.594 | at alpha= | 2.5 | deg
Re: | 8000000 |  |  | Cd Min: | 0.05226 | at alpha= | 20 | deg
Mach: | 0 |  |  | Cl=0 at alpha= | -3.8322 | deg
|  |  |  | @ Cl=0.1, Cd= | 0.005545
|  |  |  | @ Cl=0.4, Cd= | 0.0035834
|  |  |  | @ Cl=0.6, Cd= | 0.0058446
alpha (deg) | Cl | Cd | Cm | Cl/Cd
-20 | -1.284 | 0.02865 | -0.1213 | -44.8168
-19.5 | -1.274 | 0.02637 | -0.118 | -48.3125
-19 | -1.2572 | 0.0246 | -0.115 | -51.1057
-18.5 | -1.2397 | 0.02287 | -0.1117 | -54.2064
-18 | -1.2166 | 0.02148 | -0.1087 | -56.6387
-17.5 | -1.1918 | 0.02017 | -0.1058 | -59.0878
-17 | -1.1654 | 0.01893 | -0.1029 | -61.5637
-16.5 | -1.1339 | 0.01788 | -0.1004 | -63.4172
-16 | -1.1006 | 0.01699 | -0.0981 | -64.7793
-15.5 | -1.0657 | 0.01605 | -0.0959 | -66.3988
-15 | -1.0295 | 0.0152 | -0.0938 | -67.7303
-14.5 | -0.9903 | 0.01446 | -0.092 | -68.4855
-14 | -0.9502 | 0.01371 | -0.0904 | -69.3071
-13.5 | -0.9089 | 0.01301 | -0.0888 | -69.8616
-13 | -0.866 | 0.01237 | -0.0875 | -70.0081
-12.5 | -0.8216 | 0.01174 | -0.0863 | -69.983
-12 | -0.7759 | 0.01126 | -0.0853 | -68.9076
-11.5 | -0.7295 | 0.01078 | -0.0844 | -67.6716
-11 | -0.6853 | 0.0098 | -0.0832 | -69.9286
-10.5 | -0.6382 | 0.00939 | -0.0823 | -67.9659
-10 | -0.5905 | 0.00902 | -0.0815 | -65.4656
-9.5 | -0.5417 | 0.00872 | -0.0809 | -62.1216
-9 | -0.493 | 0.00841 | -0.0802 | -58.6207
-8.5 | -0.4443 | 0.00812 | -0.0795 | -54.7167
-8 | -0.396 | 0.00782 | -0.0787 | -50.6394
-7.5 | -0.3476 | 0.00753 | -0.0778 | -46.162
-7 | -0.2995 | 0.00727 | -0.0769 | -41.1967
-6.5 | -0.2517 | 0.00703 | -0.0759 | -35.8037
-6 | -0.2025 | 0.00678 | -0.0752 | -29.8673
-5.5 | -0.1548 | 0.00651 | -0.0741 | -23.7788
-5 | -0.1072 | 0.00626 | -0.073 | -17.1246
-4.5 | -0.0613 | 0.00602 | -0.0715 | -10.1827
-4 | -0.0149 | 0.00586 | -0.07 | -2.5427
-3.5 | 0.0295 | 0.00573 | -0.0681 | 5.1483
-3 | 0.0786 | 0.0056 | -0.0671 | 14.0357
-2.5 | 0.1292 | 0.00547 | -0.0666 | 23.6197
-2 | 0.1811 | 0.00537 | -0.0663 | 33.7244
-1.5 | 0.2321 | 0.00528 | -0.0658 | 43.9583
-1 | 0.2809 | 0.00516 | -0.0649 | 54.438
-0.5 | 0.3263 | 0.00511 | -0.0634 | 63.8552
0 | 0.3685 | 0.00509 | -0.0611 | 72.3969
0.5 | 0.3661 | 0.00346 | -0.0499 | 105.8092
1 | 0.4128 | 0.00363 | -0.0485 | 113.719
1.5 | 0.459 | 0.00383 | -0.0471 | 119.8433
2 | 0.4993 | 0.00411 | -0.0443 | 121.4842
2.5 | 0.5265 | 0.00433 | -0.0387 | 121.5935
3 | 0.5482 | 0.00479 | -0.0321 | 114.4468
3.5 | 0.5696 | 0.00539 | -0.0258 | 105.6772
4 | 0.6017 | 0.00587 | -0.0217 | 102.5043
4.5 | 0.6348 | 0.00637 | -0.018 | 99.6546
5 | 0.6612 | 0.00707 | -0.0131 | 93.5219
5.5 | 0.6888 | 0.00779 | -0.0087 | 88.4211
6 | 0.7215 | 0.00841 | -0.0052 | 85.7907
6.5 | 0.7593 | 0.00891 | -0.0028 | 85.2189
7 | 0.7888 | 0.00968 | 0.001 | 81.4876
7.5 | 0.8204 | 0.01044 | 0.0043 | 78.5824
8 | 0.85 | 0.01131 | 0.0078 | 75.1547
8.5 | 0.8848 | 0.01206 | 0.0103 | 73.3665
9 | 0.9122 | 0.01309 | 0.0139 | 69.6868
10 | 0.9822 | 0.0147 | 0.0183 | 66.8163
10.5 | 1.0185 | 0.01545 | 0.0202 | 65.9223
11 | 1.0557 | 0.01621 | 0.0218 | 65.1265
11.5 | 1.0909 | 0.01708 | 0.0236 | 63.87
12 | 1.1275 | 0.01789 | 0.0252 | 63.024
12.5 | 1.1608 | 0.01885 | 0.0271 | 61.5809
13 | 1.1932 | 0.01991 | 0.029 | 59.9297
13.5 | 1.2261 | 0.02094 | 0.0308 | 58.553
14 | 1.2533 | 0.02231 | 0.0331 | 56.1766
14.5 | 1.2817 | 0.02364 | 0.0352 | 54.2174
15 | 1.306 | 0.02527 | 0.0375 | 51.6818
15.5 | 1.3315 | 0.02689 | 0.0395 | 49.5165
16 | 1.355 | 0.02865 | 0.0416 | 47.2949
16.5 | 1.3778 | 0.03057 | 0.0435 | 45.0703
17 | 1.3986 | 0.03265 | 0.0455 | 42.8361
17.5 | 1.416 | 0.03499 | 0.0475 | 40.4687
18 | 1.4335 | 0.03736 | 0.0494 | 38.3699
18.5 | 1.4551 | 0.04035 | 0.0493 | 36.062
19 | 1.4994 | 0.04378 | 0.0438 | 34.2485
19.5 | 1.5365 | 0.0478 | 0.0389 | 32.1444
20 | 1.5681 | 0.05226 | 0.0343 | 30.0057

## 99. Re 8M Mach 0.10 (1)
BIGFOIL.COM POLAR EXPORT
NACA67-517 a=0.2
NACA67-517 a=0.2 |  |  |  | Cl Max: | 1.577 | at alpha= | 13.5 | deg
JavaFoil+Calcfoil stall+Eppler ext transition |  |  |  | L/D Max: | 121.653 | at alpha= | 6 | deg
Re: | 8000000 |  |  | Cd Min: | 0.00475 | at alpha= | -0.5 | deg
Mach: | 0.1 |  |  | Cl=0 at alpha= | -2.7419 | deg
|  |  |  | @ Cl=0.1, Cd= | 0.0069376
|  |  |  | @ Cl=0.4, Cd= | 0.0052893
|  |  |  | @ Cl=0.6, Cd= | 0.00619
alpha (deg) | Cl | Cd | Cm | Cl/Cd
-15 | -0.713 | 0.10243 | -0.006 | -6.963
-14.5 | -0.721 | 0.09687 | -0.007 | -7.446
-14 | -0.727 | 0.0911 | -0.008 | -7.975
-13.5 | -0.73 | 0.08451 | -0.009 | -8.633
-13 | -0.729 | 0.07826 | -0.009 | -9.32
-12.5 | -0.725 | 0.0729 | -0.01 | -9.952
-12 | -0.718 | 0.0673 | -0.011 | -10.671
-11.5 | -0.708 | 0.06147 | -0.013 | -11.512
-11 | -0.691 | 0.05749 | -0.014 | -12.023
-10.5 | -0.678 | 0.04934 | -0.016 | -13.74
-10 | -0.767 | 0.01103 | -0.023 | -69.562
-9.5 | -0.735 | 0.01029 | -0.024 | -71.436
-9 | -0.697 | 0.00978 | -0.026 | -71.262
-8.5 | -0.655 | 0.00929 | -0.027 | -70.484
-8 | -0.607 | 0.00897 | -0.028 | -67.67
-7.5 | -0.556 | 0.00856 | -0.029 | -64.952
-7 | -0.503 | 0.00792 | -0.031 | -63.443
-6.5 | -0.448 | 0.00766 | -0.032 | -58.517
-6 | -0.392 | 0.00741 | -0.033 | -52.872
-5.5 | -0.334 | 0.00722 | -0.035 | -46.231
-5 | -0.275 | 0.00701 | -0.036 | -39.282
-4.5 | -0.216 | 0.00698 | -0.038 | -30.901
-4 | -0.155 | 0.00662 | -0.039 | -23.404
-3.5 | -0.094 | 0.00638 | -0.04 | -14.711
-3 | -0.032 | 0.00677 | -0.041 | -4.757
-2.5 | 0.03 | 0.0068 | -0.043 | 4.391
-2 | 0.092 | 0.00693 | -0.044 | 13.3
-1.5 | 0.155 | 0.00699 | -0.045 | 22.138
-1 | 0.218 | 0.00702 | -0.047 | 31.035
-0.5 | 0.282 | 0.00475 | -0.048 | 59.224
0 | 0.341 | 0.00508 | -0.05 | 67.029
0.5 | 0.403 | 0.0053 | -0.051 | 75.938
1 | 0.462 | 0.00553 | -0.052 | 83.676
1.5 | 0.524 | 0.00576 | -0.054 | 90.869
2 | 0.585 | 0.0061 | -0.055 | 95.802
2.5 | 0.645 | 0.00646 | -0.056 | 99.888
3 | 0.706 | 0.00674 | -0.058 | 104.746
3.5 | 0.766 | 0.00706 | -0.059 | 108.618
4 | 0.827 | 0.00738 | -0.06 | 112.096
4.5 | 0.887 | 0.00765 | -0.062 | 115.978
5 | 0.945 | 0.00791 | -0.063 | 119.431
5.5 | 1.003 | 0.00827 | -0.064 | 121.264
6 | 1.06 | 0.00872 | -0.066 | 121.653
6.5 | 1.116 | 0.00981 | -0.067 | 113.72
7 | 1.171 | 0.01113 | -0.068 | 105.149
7.5 | 1.223 | 0.01198 | -0.069 | 102.078
8 | 1.273 | 0.01247 | -0.071 | 102.055
8.5 | 1.321 | 0.01302 | -0.072 | 101.484
9 | 1.367 | 0.01351 | -0.073 | 101.21
9.5 | 1.409 | 0.01412 | -0.075 | 99.776
10 | 1.446 | 0.01475 | -0.076 | 98.06
10.5 | 1.479 | 0.01582 | -0.077 | 93.47
11 | 1.507 | 0.0166 | -0.078 | 90.827
11.5 | 1.531 | 0.01742 | -0.08 | 87.917
12 | 1.551 | 0.01826 | -0.081 | 84.936
12.5 | 1.565 | 0.01915 | -0.082 | 81.715
13 | 1.574 | 0.0202 | -0.083 | 77.912
13.5 | 1.577 | 0.0213 | -0.084 | 74.031
14 | 1.575 | 0.02244 | -0.085 | 70.188
14.5 | 1.568 | 0.02362 | -0.087 | 66.396
15 | 1.556 | 0.02483 | -0.088 | 62.684
15.5 | 1.54 | 0.02637 | -0.089 | 58.381
16 | 1.518 | 0.02825 | -0.09 | 53.723
16.5 | 1.493 | 0.02991 | -0.091 | 49.897
17 | 1.463 | 0.03219 | -0.092 | 45.466
17.5 | 1.428 | 0.03405 | -0.093 | 41.936
18 | 1.387 | 0.03672 | -0.093 | 37.765
18.5 | 1.342 | 0.03966 | -0.094 | 33.846

## 100. Re 8M Mach 0.10 (2)
BIGFOIL.COM POLAR EXPORT
NACA67-517 a=0.2
NACA67-517 a=0.2 |  |  |  | Cl Max: | 1.5577 | at alpha= | 20 | deg
XFOIL ncrit=9 |  |  |  | L/D Max: | 120.702 | at alpha= | 2 | deg
Re: | 8000000 |  |  | Cd Min: | 0.0547 | at alpha= | 20 | deg
Mach: | 0.1 |  |  | Cl=0 at alpha= | -3.8838 | deg
|  |  |  | @ Cl=0.1, Cd= | 0.0055632
|  |  |  | @ Cl=0.4, Cd= | 0.0035912
|  |  |  | @ Cl=0.6, Cd= | 0.005908
alpha (deg) | Cl | Cd | Cm | Cl/Cd
-20 | -1.2536 | 0.03182 | -0.1283 | -39.3966
-19.5 | -1.2526 | 0.02882 | -0.1247 | -43.4629
-19 | -1.2405 | 0.02662 | -0.1214 | -46.6003
-18.5 | -1.2289 | 0.02448 | -0.1176 | -50.2002
-18 | -1.2099 | 0.02281 | -0.1142 | -53.0425
-17.5 | -1.1906 | 0.02114 | -0.1105 | -56.3198
-17 | -1.164 | 0.01983 | -0.1075 | -58.6989
-16.5 | -1.1358 | 0.01858 | -0.1044 | -61.1302
-16 | -1.1037 | 0.01756 | -0.1018 | -62.8531
-15.5 | -1.0698 | 0.01653 | -0.0992 | -64.7187
-15 | -1.0338 | 0.0156 | -0.0969 | -66.2692
-14.5 | -0.9951 | 0.01482 | -0.0948 | -67.1457
-14 | -0.9543 | 0.0141 | -0.093 | -67.6809
-13.5 | -0.9132 | 0.01329 | -0.0912 | -68.7133
-13 | -0.8703 | 0.0126 | -0.0897 | -69.0714
-12.5 | -0.8256 | 0.01193 | -0.0884 | -69.2037
-12 | -0.7793 | 0.01142 | -0.0873 | -68.2399
-11.5 | -0.7322 | 0.01091 | -0.0863 | -67.1127
-11 | -0.6874 | 0.0099 | -0.085 | -69.4343
-10.5 | -0.6395 | 0.0095 | -0.0841 | -67.3158
-10 | -0.5916 | 0.0091 | -0.0832 | -65.011
-9.5 | -0.5426 | 0.00878 | -0.0824 | -61.7995
-9 | -0.4933 | 0.00846 | -0.0817 | -58.3097
-8.5 | -0.4439 | 0.00818 | -0.081 | -54.2665
-8 | -0.3952 | 0.00787 | -0.0801 | -50.216
-7.5 | -0.3465 | 0.00758 | -0.0792 | -45.7124
-7 | -0.2978 | 0.00731 | -0.0783 | -40.7387
-6.5 | -0.2496 | 0.00707 | -0.0773 | -35.3041
-6 | -0.2001 | 0.00682 | -0.0765 | -29.3402
-5.5 | -0.1518 | 0.00655 | -0.0754 | -23.1756
-5 | -0.1038 | 0.0063 | -0.0743 | -16.4762
-4.5 | -0.0576 | 0.00605 | -0.0728 | -9.5207
-4 | -0.0105 | 0.00588 | -0.0714 | -1.7857
-3.5 | 0.0347 | 0.00572 | -0.0696 | 6.0664
-3 | 0.0818 | 0.00561 | -0.0681 | 14.5811
-2.5 | 0.1323 | 0.00548 | -0.0675 | 24.1423
-2 | 0.1842 | 0.00538 | -0.0671 | 34.2379
-1.5 | 0.2352 | 0.00528 | -0.0666 | 44.5455
-1 | 0.2841 | 0.00517 | -0.0656 | 54.9516
-0.5 | 0.3293 | 0.00512 | -0.0639 | 64.3164
0 | 0.3715 | 0.00511 | -0.0616 | 72.7006
0.5 | 0.3679 | 0.00348 | -0.0501 | 105.7184
1 | 0.4141 | 0.00364 | -0.0485 | 113.7637
1.5 | 0.4598 | 0.00385 | -0.0469 | 119.4286
2 | 0.4985 | 0.00413 | -0.0438 | 120.7022
2.5 | 0.5245 | 0.00437 | -0.0378 | 120.0229
3 | 0.5477 | 0.00482 | -0.0315 | 113.6307
3.5 | 0.5696 | 0.00543 | -0.0252 | 104.8987
4 | 0.6014 | 0.00593 | -0.021 | 101.4165
4.5 | 0.6345 | 0.00644 | -0.0173 | 98.5248
5 | 0.661 | 0.00715 | -0.0124 | 92.4476
5.5 | 0.6891 | 0.00787 | -0.0079 | 87.5604
6 | 0.7219 | 0.00849 | -0.0044 | 85.0294
6.5 | 0.7592 | 0.00903 | -0.0019 | 84.0753
7 | 0.7895 | 0.00979 | 0.0018 | 80.6435
7.5 | 0.82 | 0.01059 | 0.0053 | 77.4315
8 | 0.8505 | 0.01145 | 0.0088 | 74.2795
8.5 | 0.8852 | 0.01222 | 0.0114 | 72.4386
9 | 0.9129 | 0.01327 | 0.015 | 68.7943
9.5 | 0.948 | 0.01411 | 0.0173 | 67.1864
10 | 0.9825 | 0.01493 | 0.0196 | 65.8071
10.5 | 1.02 | 0.01567 | 0.0214 | 65.0925
11 | 1.0556 | 0.01652 | 0.0233 | 63.8983
11.5 | 1.0924 | 0.01736 | 0.025 | 62.9263
12 | 1.1294 | 0.01818 | 0.0266 | 62.1232
12.5 | 1.1613 | 0.01923 | 0.0288 | 60.39
13 | 1.1948 | 0.02029 | 0.0306 | 58.8862
13.5 | 1.2258 | 0.02145 | 0.0327 | 57.1469
14 | 1.2549 | 0.02277 | 0.0348 | 55.112
14.5 | 1.281 | 0.02429 | 0.0373 | 52.7378
15 | 1.3067 | 0.0259 | 0.0395 | 50.4517
15.5 | 1.3322 | 0.02758 | 0.0416 | 48.3031
16 | 1.3533 | 0.02957 | 0.0439 | 45.766
16.5 | 1.3773 | 0.03149 | 0.0457 | 43.7377
17 | 1.398 | 0.03366 | 0.0477 | 41.533
17.5 | 1.4146 | 0.03616 | 0.0498 | 39.1206
18 | 1.4318 | 0.03866 | 0.0516 | 37.0357
18.5 | 1.4531 | 0.04163 | 0.0518 | 34.9051
19 | 1.4951 | 0.04536 | 0.0465 | 32.9608
19.5 | 1.5294 | 0.0498 | 0.0416 | 30.7108
20 | 1.5577 | 0.0547 | 0.0371 | 28.4771

## 101. Re 8M Mach 0.25 (1)
BIGFOIL.COM POLAR EXPORT
NACA67-517 a=0.2
NACA67-517 a=0.2 |  |  |  | Cl Max: | 1.53 | at alpha= | 12 | deg
JavaFoil+Calcfoil stall+Eppler ext transition |  |  |  | L/D Max: | 119.551 | at alpha= | 5.5 | deg
Re: | 8000000 |  |  | Cd Min: | 0.00485 | at alpha= | -0.5 | deg
Mach: | 0.25 |  |  | Cl=0 at alpha= | -2.7422 | deg
|  |  |  | @ Cl=0.1, Cd= | 0.0070539
|  |  |  | @ Cl=0.4, Cd= | 0.0053646
|  |  |  | @ Cl=0.6, Cd= | 0.00628
alpha (deg) | Cl | Cd | Cm | Cl/Cd
-14 | -0.57 | 0.09788 | -0.007 | -5.819
-13.5 | -0.598 | 0.09174 | -0.008 | -6.521
-13 | -0.621 | 0.0857 | -0.009 | -7.248
-12.5 | -0.638 | 0.07997 | -0.01 | -7.978
-12 | -0.648 | 0.07597 | -0.01 | -8.527
-11.5 | -0.653 | 0.0693 | -0.012 | -9.417
-11 | -0.65 | 0.06535 | -0.012 | -9.94
-10.5 | -0.642 | 0.05999 | -0.014 | -10.694
-10 | -0.629 | 0.05429 | -0.015 | -11.58
-9.5 | -0.614 | 0.04683 | -0.017 | -13.11
-9 | -0.695 | 0.01034 | -0.026 | -67.256
-8.5 | -0.659 | 0.00977 | -0.028 | -67.435
-8 | -0.613 | 0.00933 | -0.029 | -65.743
-7.5 | -0.563 | 0.00891 | -0.03 | -63.24
-7 | -0.511 | 0.00819 | -0.032 | -62.448
-6.5 | -0.456 | 0.00791 | -0.033 | -57.677
-6 | -0.4 | 0.00762 | -0.034 | -52.432
-5.5 | -0.341 | 0.00741 | -0.036 | -46.05
-5 | -0.282 | 0.00719 | -0.037 | -39.202
-4.5 | -0.221 | 0.00688 | -0.038 | -32.077
-4 | -0.159 | 0.00658 | -0.04 | -24.143
-3.5 | -0.096 | 0.00689 | -0.041 | -13.972
-3 | -0.033 | 0.00687 | -0.042 | -4.808
-2.5 | 0.031 | 0.00691 | -0.044 | 4.434
-2 | 0.095 | 0.00705 | -0.045 | 13.424
-1.5 | 0.159 | 0.0071 | -0.047 | 22.382
-1 | 0.224 | 0.00715 | -0.048 | 31.292
-0.5 | 0.289 | 0.00485 | -0.049 | 59.611
0 | 0.35 | 0.00519 | -0.051 | 67.379
0.5 | 0.413 | 0.00541 | -0.052 | 76.342
1 | 0.475 | 0.00564 | -0.054 | 84.134
1.5 | 0.537 | 0.00593 | -0.055 | 90.553
2 | 0.6 | 0.00628 | -0.056 | 95.577
2.5 | 0.662 | 0.00665 | -0.058 | 99.599
3 | 0.725 | 0.00695 | -0.059 | 104.286
3.5 | 0.786 | 0.00731 | -0.06 | 107.574
4 | 0.848 | 0.00762 | -0.062 | 111.384
4.5 | 0.91 | 0.00792 | -0.063 | 114.928
5 | 0.97 | 0.00819 | -0.065 | 118.315
5.5 | 1.029 | 0.0086 | -0.066 | 119.551
6 | 1.087 | 0.00923 | -0.067 | 117.768
6.5 | 1.143 | 0.01031 | -0.069 | 110.952
7 | 1.199 | 0.01185 | -0.07 | 101.125
7.5 | 1.251 | 0.01255 | -0.071 | 99.733
8 | 1.301 | 0.01312 | -0.073 | 99.202
8.5 | 1.348 | 0.01372 | -0.074 | 98.296
9 | 1.393 | 0.01432 | -0.075 | 97.252
9.5 | 1.432 | 0.01498 | -0.077 | 95.578
10 | 1.464 | 0.01569 | -0.078 | 93.332
10.5 | 1.491 | 0.01694 | -0.079 | 87.973
11 | 1.511 | 0.01789 | -0.08 | 84.479
11.5 | 1.524 | 0.01882 | -0.082 | 80.981
12 | 1.53 | 0.01987 | -0.083 | 77.015
12.5 | 1.528 | 0.02104 | -0.084 | 72.625
13 | 1.518 | 0.02221 | -0.085 | 68.332
13.5 | 1.498 | 0.02373 | -0.086 | 63.144
14 | 1.47 | 0.02547 | -0.087 | 57.702
14.5 | 1.433 | 0.02733 | -0.089 | 52.434
15 | 1.388 | 0.02927 | -0.09 | 47.413
15.5 | 1.335 | 0.03122 | -0.091 | 42.776
16 | 1.274 | 0.03407 | -0.091 | 37.391
16.5 | 1.206 | 0.03701 | -0.092 | 32.59
17 | 1.129 | 0.04136 | -0.093 | 27.309

## 102. Re 8M Mach 0.25 (2)
BIGFOIL.COM POLAR EXPORT
NACA67-517 a=0.2
NACA67-517 a=0.2 |  |  |  | Cl Max: | 1.4889 | at alpha= | 20 | deg
XFOIL ncrit=9 |  |  |  | L/D Max: | 116.987 | at alpha= | 1.5 | deg
Re: | 8000000 |  |  | Cd Min: | 0.167 | at alpha= | -20 | deg
Mach: | 0.25 |  |  | Cl=0 at alpha= | -4.1109 | deg
|  |  |  | @ Cl=0.1, Cd= | 0.0056531
|  |  |  | @ Cl=0.4, Cd= | 0.0037721
|  |  |  | @ Cl=0.6, Cd= | 0.0063424
alpha (deg) | Cl | Cd | Cm | Cl/Cd
-20 | -0.4037 | 0.167 | -0.0772 | -2.4174
-19.5 | -0.3933 | 0.15994 | -0.0815 | -2.459
-18 | -0.9385 | 0.04656 | -0.148 | -20.1568
-17.5 | -1.0237 | 0.03612 | -0.1452 | -28.3416
-17 | -1.042 | 0.03161 | -0.1406 | -32.9643
-16.5 | -1.0662 | 0.02701 | -0.1339 | -39.4743
-16 | -1.0694 | 0.02379 | -0.1277 | -44.9517
-15.5 | -1.0577 | 0.0214 | -0.1221 | -49.4252
-15 | -1.0386 | 0.01929 | -0.1169 | -53.8414
-14.5 | -1.0096 | 0.01769 | -0.1126 | -57.0718
-14 | -0.9753 | 0.01635 | -0.1088 | -59.6514
-13.5 | -0.9348 | 0.01532 | -0.1057 | -61.0183
-13 | -0.893 | 0.01414 | -0.1028 | -63.1542
-12.5 | -0.848 | 0.01315 | -0.1004 | -64.4867
-12 | -0.8 | 0.01243 | -0.0984 | -64.3604
-11.5 | -0.75 | 0.01173 | -0.0968 | -63.9386
-11 | -0.6993 | 0.01103 | -0.0953 | -63.3998
-10.5 | -0.6504 | 0.01001 | -0.0937 | -64.975
-10 | -0.5984 | 0.00959 | -0.0925 | -62.3983
-9.5 | -0.5468 | 0.00917 | -0.0913 | -59.6292
-9 | -0.495 | 0.00881 | -0.0902 | -56.1862
-8.5 | -0.4434 | 0.00847 | -0.0891 | -52.3495
-8 | -0.3913 | 0.00819 | -0.0881 | -47.7778
-7.5 | -0.3401 | 0.00785 | -0.087 | -43.3248
-7 | -0.2895 | 0.00755 | -0.0858 | -38.3444
-6.5 | -0.2393 | 0.00728 | -0.0845 | -32.8709
-6 | -0.1878 | 0.007 | -0.0836 | -26.8286
-5.5 | -0.1366 | 0.00674 | -0.0826 | -20.2671
-5 | -0.087 | 0.00646 | -0.0813 | -13.4675
-4.5 | -0.0379 | 0.00621 | -0.0799 | -6.1031
-4 | 0.0108 | 0.00601 | -0.0785 | 1.797
-3.5 | 0.0599 | 0.00579 | -0.0771 | 10.3454
-3 | 0.1097 | 0.00562 | -0.0758 | 19.5196
-2.5 | 0.155 | 0.0055 | -0.0736 | 28.1818
-2 | 0.203 | 0.00542 | -0.072 | 37.4539
-1.5 | 0.2539 | 0.00533 | -0.071 | 47.636
-1 | 0.3031 | 0.00523 | -0.0697 | 57.9541
-0.5 | 0.3466 | 0.00519 | -0.0672 | 66.7823
0.5 | 0.3841 | 0.00382 | -0.0524 | 100.5497
1 | 0.4206 | 0.00371 | -0.0484 | 113.3693
1.5 | 0.4621 | 0.00395 | -0.0455 | 116.9873
2 | 0.4819 | 0.00425 | -0.0378 | 113.3882
2.5 | 0.513 | 0.00466 | -0.0327 | 110.0858
3 | 0.5437 | 0.00506 | -0.0278 | 107.4506
4 | 0.5975 | 0.0063 | -0.0169 | 94.8413
4.5 | 0.6311 | 0.00687 | -0.0129 | 91.8632
5 | 0.6599 | 0.00759 | -0.0081 | 86.9433
5.5 | 0.6909 | 0.00831 | -0.0039 | 83.1408
6 | 0.7221 | 0.00904 | 0.0001 | 79.8783
6.5 | 0.7607 | 0.00962 | 0.0028 | 79.0748
7.5 | 0.8224 | 0.01134 | 0.0105 | 72.522
8 | 0.8519 | 0.01232 | 0.0144 | 69.1477
8.5 | 0.8878 | 0.01315 | 0.0172 | 67.5133
9 | 0.9151 | 0.01433 | 0.0212 | 63.859
9.5 | 0.9509 | 0.01526 | 0.0238 | 62.3132
10 | 0.9861 | 0.01622 | 0.0264 | 60.7953
10.5 | 1.025 | 0.01705 | 0.0284 | 60.1173
11 | 1.0608 | 0.01805 | 0.0307 | 58.7701
11.5 | 1.0989 | 0.01899 | 0.0327 | 57.8673
12.5 | 1.1689 | 0.02125 | 0.0372 | 55.0071
13 | 1.2018 | 0.02255 | 0.0395 | 53.2949
13.5 | 1.2298 | 0.02412 | 0.0423 | 50.9867
14 | 1.2564 | 0.02587 | 0.0451 | 48.5659
14.5 | 1.2836 | 0.02766 | 0.0476 | 46.4064
15 | 1.3063 | 0.02978 | 0.0504 | 43.865
15.5 | 1.3309 | 0.03195 | 0.0527 | 41.6557
16 | 1.3497 | 0.03453 | 0.0553 | 39.0877
16.5 | 1.3717 | 0.03707 | 0.0572 | 37.003
17 | 1.3886 | 0.04003 | 0.0594 | 34.689
17.5 | 1.4054 | 0.04318 | 0.0611 | 32.5475
18 | 1.4188 | 0.04666 | 0.0627 | 30.4072
18.5 | 1.4266 | 0.05047 | 0.0647 | 28.2663
19 | 1.4529 | 0.05574 | 0.0607 | 26.0657
19.5 | 1.4723 | 0.06223 | 0.0559 | 23.659
20 | 1.4889 | 0.06908 | 0.0511 | 21.5533

## 103. Re 8M Mach 0.50 (1)
BIGFOIL.COM POLAR EXPORT
NACA67-517 a=0.2
NACA67-517 a=0.2 |  |  |  | Cl Max: | 1.435 | at alpha= | 9 | deg
JavaFoil+Calcfoil stall+Eppler ext transition |  |  |  | L/D Max: | 112.872 | at alpha= | 5.5 | deg
Re: | 8000000 |  |  | Cd Min: | 0.00534 | at alpha= | -0.5 | deg
Mach: | 0.5 |  |  | Cl=0 at alpha= | -2.7394 | deg
|  |  |  | @ Cl=0.1, Cd= | 0.007588
|  |  |  | @ Cl=0.4, Cd= | 0.0058287
|  |  |  | @ Cl=0.6, Cd= | 0.0067139
alpha (deg) | Cl | Cd | Cm | Cl/Cd
-20 | -0.976 | 0.15082 | -0.001 | -6.469
-19.5 | -0.948 | 0.14524 | -0.001 | -6.524
-19 | -0.92 | 0.14064 | -0.002 | -6.541
-18.5 | -0.894 | 0.14223 | -0.003 | -6.287
-18 | -0.866 | 0.13451 | -0.003 | -6.438
-17.5 | -0.837 | 0.12735 | -0.004 | -6.572
-17 | -0.807 | 0.12434 | -0.004 | -6.49
-16.5 | -0.779 | 0.12005 | -0.005 | -6.49
-16 | -0.751 | 0.11521 | -0.006 | -6.522
-15.5 | -0.724 | 0.1104 | -0.006 | -6.555
-15 | -0.696 | 0.11262 | -0.007 | -6.177
-14.5 | -0.667 | 0.10495 | -0.008 | -6.36
-14 | -0.639 | 0.09849 | -0.008 | -6.486
-13.5 | -0.611 | 0.09038 | -0.009 | -6.761
-13 | -0.583 | 0.08447 | -0.01 | -6.901
-12.5 | -0.555 | 0.07922 | -0.011 | -7.006
-12 | -0.527 | 0.07373 | -0.012 | -7.152
-11.5 | -0.497 | 0.08325 | -0.012 | -5.971
-11 | -0.469 | 0.07558 | -0.012 | -6.203
-10.5 | -0.441 | 0.0688 | -0.013 | -6.408
-10 | -0.413 | 0.06289 | -0.014 | -6.564
-9.5 | -0.384 | 0.06658 | -0.014 | -5.763
-9 | -0.355 | 0.06917 | -0.014 | -5.133
-8.5 | -0.327 | 0.05932 | -0.016 | -5.517
-8 | -0.299 | 0.05381 | -0.017 | -5.561
-7.5 | -0.42 | 0.05006 | -0.018 | -8.399
-7 | -0.417 | 0.04405 | -0.02 | -9.464
-6.5 | -0.471 | 0.00939 | -0.037 | -50.158
-6 | -0.424 | 0.00837 | -0.038 | -50.666
-5.5 | -0.368 | 0.00829 | -0.04 | -44.355
-5 | -0.307 | 0.00796 | -0.041 | -38.529
-4.5 | -0.242 | 0.0078 | -0.043 | -31.061
-4 | -0.175 | 0.0076 | -0.044 | -23.058
-3.5 | -0.107 | 0.00745 | -0.046 | -14.298
-3 | -0.037 | 0.0074 | -0.047 | -4.95
-2.5 | 0.034 | 0.00743 | -0.049 | 4.58
-2 | 0.105 | 0.0076 | -0.05 | 13.835
-1.5 | 0.177 | 0.00765 | -0.052 | 23.107
-1 | 0.249 | 0.00772 | -0.053 | 32.294
-0.5 | 0.324 | 0.00534 | -0.055 | 60.59
0 | 0.389 | 0.00579 | -0.057 | 67.204
0.5 | 0.46 | 0.00604 | -0.058 | 76.215
1 | 0.528 | 0.00634 | -0.06 | 83.263
1.5 | 0.598 | 0.0067 | -0.061 | 89.197
2 | 0.667 | 0.00718 | -0.063 | 92.884
2.5 | 0.736 | 0.00757 | -0.064 | 97.223
3 | 0.805 | 0.008 | -0.066 | 100.602
3.5 | 0.874 | 0.00842 | -0.067 | 103.745
4 | 0.942 | 0.00882 | -0.069 | 106.855
4.5 | 1.01 | 0.0092 | -0.07 | 109.773
5 | 1.075 | 0.00968 | -0.072 | 111.051
5.5 | 1.139 | 0.01009 | -0.073 | 112.872
6 | 1.2 | 0.0117 | -0.075 | 102.56
6.5 | 1.258 | 0.01375 | -0.076 | 91.512
7 | 1.315 | 0.01473 | -0.078 | 89.243
7.5 | 1.363 | 0.01562 | -0.079 | 87.216
8 | 1.401 | 0.01657 | -0.081 | 84.594
8.5 | 1.428 | 0.01758 | -0.082 | 81.237
9 | 1.435 | 0.01935 | -0.084 | 74.15
9.5 | 1.402 | 0.02113 | -0.085 | 66.376
10 | 1.242 | 0.02357 | -0.086 | 52.694
10.5 | 0.889 | 0.02606 | -0.087 | 34.095
11 | 0.772 | 0.08107 | -0.049 | 9.522
11.5 | 0.888 | 0.04651 | -0.081 | 19.088
12 | 0.982 | 0.02973 | -0.091 | 33.046
12.5 | 1.006 | 0.03491 | -0.092 | 28.816
13 | 1.019 | 0.04305 | -0.091 | 23.661
13.5 | 0.915 | 0.09479 | -0.059 | 9.648
14 | 1.087 | 0.04382 | -0.095 | 24.812

## 104. Re 8M Mach 0.50 (2)
BIGFOIL.COM POLAR EXPORT
NACA67-517 a=0.2
NACA67-517 a=0.2 |  |  |  | Cl Max: | 1.2832 | at alpha= | 14.5 | deg
XFOIL ncrit=9 |  |  |  | L/D Max: | 82.7971 | at alpha= | -0.5 | deg
Re: | 8000000 |  |  | Cd Min: | 0.14886 | at alpha= | 19.5 | deg
Mach: | 0.5 |  |  | Cl=0 at alpha= | -4.8371 | deg
|  |  |  | @ Cl=0.1, Cd= | 0.0066646
|  |  |  | @ Cl=0.4, Cd= | 0.0055547
|  |  |  | @ Cl=0.6, Cd= | 0.0084955
alpha (deg) | Cl | Cd | Cm | Cl/Cd
-15 | -0.215 | 0.11656 | -0.1289 | -1.8445
-14.5 | -0.2164 | 0.10731 | -0.1342 | -2.0166
-14 | -0.2217 | 0.09792 | -0.1395 | -2.2641
-13.5 | -0.2417 | 0.087 | -0.1458 | -2.7782
-13 | -0.2977 | 0.07233 | -0.1549 | -4.1159
-12.5 | -0.3253 | 0.06079 | -0.1632 | -5.3512
-12 | -0.3505 | 0.05071 | -0.1698 | -6.9119
-11.5 | -0.4106 | 0.04147 | -0.1691 | -9.9011
-11 | -0.4669 | 0.03418 | -0.1627 | -13.66
-10.5 | -0.5127 | 0.02795 | -0.1533 | -18.3435
-10 | -0.544 | 0.02257 | -0.1425 | -24.1028
-9 | -0.5239 | 0.01178 | -0.128 | -44.4737
-8.5 | -0.4542 | 0.01041 | -0.1256 | -43.6311
-8 | -0.3875 | 0.00974 | -0.123 | -39.7844
-7.5 | -0.3229 | 0.00925 | -0.1205 | -34.9081
-7 | -0.2605 | 0.00879 | -0.1181 | -29.6359
-6.5 | -0.1987 | 0.00835 | -0.1159 | -23.7964
-6 | -0.1376 | 0.00796 | -0.114 | -17.2864
-5.5 | -0.0775 | 0.00761 | -0.1121 | -10.184
-5 | -0.0186 | 0.00728 | -0.1103 | -2.5549
-4.5 | 0.0385 | 0.00697 | -0.1084 | 5.5237
-4 | 0.0948 | 0.00669 | -0.1065 | 14.1704
-3.5 | 0.1522 | 0.00641 | -0.105 | 23.7441
-3 | 0.2098 | 0.00617 | -0.1036 | 34.0032
-2.5 | 0.2666 | 0.00598 | -0.1021 | 44.5819
-2 | 0.3225 | 0.00579 | -0.1006 | 55.6995
-1.5 | 0.3757 | 0.00563 | -0.0985 | 66.7318
-1 | 0.4241 | 0.00548 | -0.0954 | 77.3905
-0.5 | 0.4529 | 0.00547 | -0.0882 | 82.7971
0 | 0.4655 | 0.00566 | -0.0774 | 82.2438
0.5 | 0.471 | 0.00574 | -0.0651 | 82.0557
1 | 0.4002 | 0.00494 | -0.0373 | 81.0121
1.5 | 0.4078 | 0.00501 | -0.0261 | 81.3972
2 | 0.4374 | 0.00565 | -0.0196 | 77.4159
2.5 | 0.4733 | 0.00624 | -0.0144 | 75.8494
3 | 0.5116 | 0.00686 | -0.0098 | 74.5773
3.5 | 0.547 | 0.00752 | -0.0047 | 72.7394
4 | 0.5874 | 0.00817 | -0.0006 | 71.8972
4.5 | 0.6203 | 0.00902 | 0.0047 | 68.7694
5 | 0.6572 | 0.00986 | 0.0093 | 66.6531
5.5 | 0.6983 | 0.01063 | 0.0131 | 65.6914
6 | 0.7341 | 0.0116 | 0.0176 | 63.2845
6.5 | 0.7746 | 0.01248 | 0.0215 | 62.0673
7 | 0.8117 | 0.01352 | 0.0258 | 60.037
7.5 | 0.8414 | 0.01483 | 0.0311 | 56.7363
8 | 0.8693 | 0.0163 | 0.0365 | 53.3313
8.5 | 0.8975 | 0.0179 | 0.0417 | 50.1397
9 | 0.9275 | 0.01953 | 0.0465 | 47.491
9.5 | 0.963 | 0.02112 | 0.0505 | 45.5966
10 | 1.0031 | 0.02262 | 0.0538 | 44.3457
10.5 | 1.0453 | 0.02412 | 0.057 | 43.3375
11 | 1.0848 | 0.02585 | 0.0604 | 41.9652
11.5 | 1.1238 | 0.0277 | 0.0638 | 40.5704
12 | 1.1605 | 0.02976 | 0.0673 | 38.9953
12.5 | 1.1934 | 0.0322 | 0.0709 | 37.0621
13 | 1.218 | 0.0353 | 0.0748 | 34.5042
13.5 | 1.2463 | 0.03831 | 0.0782 | 32.532
14 | 1.2674 | 0.04205 | 0.0817 | 30.1403
14.5 | 1.2832 | 0.04643 | 0.0848 | 27.6373
15 | 1.2826 | 0.05222 | 0.0876 | 24.5615
15.5 | 1.2661 | 0.05973 | 0.0891 | 21.1971
16 | 1.2368 | 0.06888 | 0.0888 | 17.9559
16.5 | 1.2063 | 0.07872 | 0.0867 | 15.3239
17 | 1.1784 | 0.08903 | 0.0833 | 13.236
17.5 | 1.1452 | 0.10054 | 0.0781 | 11.3905
18 | 1.1123 | 0.11251 | 0.0719 | 9.8862
18.5 | 1.085 | 0.12429 | 0.0652 | 8.7296
19 | 1.0562 | 0.13661 | 0.0578 | 7.7315
19.5 | 1.0312 | 0.14886 | 0.05 | 6.9273

## 105. Re 10M Mach 0.00 (1)
BIGFOIL.COM POLAR EXPORT
NACA67-517 a=0.2
NACA67-517 a=0.2 |  |  |  | Cl Max: | 1.588 | at alpha= | 14 | deg
JavaFoil+Calcfoil stall+Eppler ext transition |  |  |  | L/D Max: | 122.936 | at alpha= | 5.5 | deg
Re: | 10000000 |  |  | Cd Min: | 0.00509 | at alpha= | 0 | deg
Mach: | 0 |  |  | Cl=0 at alpha= | -2.7419 | deg
|  |  |  | @ Cl=0.1, Cd= | 0.0061181
|  |  |  | @ Cl=0.4, Cd= | 0.0052671
|  |  |  | @ Cl=0.6, Cd= | 0.0061938
alpha (deg) | Cl | Cd | Cm | Cl/Cd
-15.5 | -0.732 | 0.10308 | -0.006 | -7.102
-15 | -0.738 | 0.09955 | -0.006 | -7.416
-14.5 | -0.743 | 0.09401 | -0.007 | -7.907
-14 | -0.746 | 0.08838 | -0.008 | -8.436
-13.5 | -0.746 | 0.08231 | -0.009 | -9.061
-13 | -0.744 | 0.07521 | -0.01 | -9.895
-12.5 | -0.738 | 0.06952 | -0.011 | -10.618
-12 | -0.73 | 0.06355 | -0.012 | -11.481
-11.5 | -0.72 | 0.05645 | -0.013 | -12.752
-11 | -0.704 | 0.05152 | -0.015 | -13.661
-10.5 | -0.799 | 0.01117 | -0.022 | -71.518
-10 | -0.772 | 0.01018 | -0.023 | -75.758
-9.5 | -0.736 | 0.00978 | -0.024 | -75.291
-9 | -0.697 | 0.00934 | -0.025 | -74.687
-8.5 | -0.654 | 0.0089 | -0.027 | -73.539
-8 | -0.606 | 0.0085 | -0.028 | -71.245
-7.5 | -0.555 | 0.00819 | -0.029 | -67.701
-7 | -0.502 | 0.00757 | -0.031 | -66.242
-6.5 | -0.447 | 0.00738 | -0.032 | -60.562
-6 | -0.39 | 0.00722 | -0.033 | -54.097
-5.5 | -0.333 | 0.00716 | -0.035 | -46.495
-5 | -0.274 | 0.00704 | -0.036 | -38.944
-4.5 | -0.215 | 0.00699 | -0.037 | -30.745
-4 | -0.154 | 0.0064 | -0.039 | -24.12
-3.5 | -0.094 | 0.00678 | -0.04 | -13.804
-3 | -0.032 | 0.00686 | -0.041 | -4.679
-2.5 | 0.03 | 0.00689 | -0.043 | 4.317
-2 | 0.092 | 0.0061 | -0.044 | 15.05
-1.5 | 0.154 | 0.00624 | -0.045 | 24.703
-1 | 0.217 | 0.00637 | -0.047 | 34.099
-0.5 | 0.28 | 0.00641 | -0.048 | 43.598
0 | 0.339 | 0.00509 | -0.049 | 66.637
0.5 | 0.401 | 0.00527 | -0.051 | 76.097
1 | 0.46 | 0.00553 | -0.052 | 83.232
1.5 | 0.521 | 0.00584 | -0.053 | 89.319
2 | 0.582 | 0.00612 | -0.055 | 95.072
2.5 | 0.643 | 0.00637 | -0.056 | 100.955
3 | 0.703 | 0.00666 | -0.057 | 105.618
3.5 | 0.763 | 0.00692 | -0.059 | 110.333
4 | 0.823 | 0.00716 | -0.06 | 115.036
4.5 | 0.883 | 0.00741 | -0.061 | 119.102
5 | 0.941 | 0.00772 | -0.063 | 121.948
5.5 | 0.999 | 0.00813 | -0.064 | 122.936
6 | 1.055 | 0.00905 | -0.065 | 116.658
6.5 | 1.111 | 0.00964 | -0.067 | 115.285
7 | 1.166 | 0.01084 | -0.068 | 107.542
7.5 | 1.218 | 0.01145 | -0.069 | 106.403
8 | 1.269 | 0.0119 | -0.07 | 106.615
8.5 | 1.317 | 0.01242 | -0.072 | 106.07
9 | 1.363 | 0.0129 | -0.073 | 105.711
9.5 | 1.406 | 0.01347 | -0.074 | 104.37
10 | 1.444 | 0.01403 | -0.076 | 102.904
10.5 | 1.477 | 0.01503 | -0.077 | 98.294
11 | 1.507 | 0.0158 | -0.078 | 95.389
11.5 | 1.532 | 0.01658 | -0.079 | 92.439
12 | 1.553 | 0.01737 | -0.08 | 89.395
12.5 | 1.569 | 0.01813 | -0.082 | 86.547
13 | 1.58 | 0.01919 | -0.083 | 82.344
13.5 | 1.587 | 0.02015 | -0.084 | 78.746
14 | 1.588 | 0.02131 | -0.085 | 74.545
14.5 | 1.585 | 0.02218 | -0.086 | 71.477
15 | 1.577 | 0.02346 | -0.087 | 67.232
15.5 | 1.565 | 0.02471 | -0.088 | 63.345
16 | 1.548 | 0.02637 | -0.089 | 58.698
16.5 | 1.528 | 0.02792 | -0.09 | 54.715
17 | 1.503 | 0.02996 | -0.091 | 50.168
17.5 | 1.473 | 0.03162 | -0.092 | 46.58
18 | 1.438 | 0.03383 | -0.093 | 42.489
18.5 | 1.399 | 0.0364 | -0.094 | 38.45
19 | 1.36 | 0.03886 | -0.095 | 34.988

## 106. Re 10M Mach 0.00 (2)
BIGFOIL.COM POLAR EXPORT
NACA67-517 a=0.2
NACA67-517 a=0.2 |  |  |  | Cl Max: | 1.5643 | at alpha= | 20 | deg
XFOIL ncrit=9 |  |  |  | L/D Max: | 121.201 | at alpha= | 2 | deg
Re: | 10000000 |  |  | Cd Min: | 0.0493 | at alpha= | 20 | deg
Mach: | 0 |  |  | Cl=0 at alpha= | -3.7246 | deg
|  |  |  | @ Cl=0.1, Cd= | 0.005325
|  |  |  | @ Cl=0.4, Cd= | 0.0051661
|  |  |  | @ Cl=0.6, Cd= | 0.0058749
alpha (deg) | Cl | Cd | Cm | Cl/Cd
-20 | -1.312 | 0.02683 | -0.119 | -48.9005
-19.5 | -1.2989 | 0.02481 | -0.1158 | -52.3539
-19 | -1.277 | 0.0234 | -0.113 | -54.5726
-18.5 | -1.2606 | 0.02163 | -0.1095 | -58.2802
-18 | -1.2339 | 0.02049 | -0.1068 | -60.2196
-17.5 | -1.2112 | 0.01898 | -0.1035 | -63.8145
-17 | -1.18 | 0.01802 | -0.101 | -65.4828
-16.5 | -1.15 | 0.01693 | -0.0983 | -67.9268
-16 | -1.1149 | 0.0161 | -0.0962 | -69.2484
-15.5 | -1.0794 | 0.01525 | -0.094 | -70.7803
-15 | -1.042 | 0.01448 | -0.092 | -71.9613
-14.5 | -1.0019 | 0.01382 | -0.0903 | -72.4964
-14 | -0.9612 | 0.01319 | -0.0887 | -72.8734
-13.5 | -0.919 | 0.01259 | -0.0872 | -72.9944
-13 | -0.8749 | 0.01198 | -0.086 | -73.0301
-12.5 | -0.8303 | 0.01133 | -0.0849 | -73.2833
-12 | -0.7845 | 0.01086 | -0.0839 | -72.2376
-11.5 | -0.7381 | 0.0104 | -0.083 | -70.9712
-11 | -0.6916 | 0.00976 | -0.082 | -70.8607
-10.5 | -0.6466 | 0.00901 | -0.0809 | -71.7647
-10 | -0.5986 | 0.00863 | -0.0801 | -69.3627
-9.5 | -0.5503 | 0.00831 | -0.0793 | -66.2214
-9 | -0.5021 | 0.00802 | -0.0785 | -62.606
-8.5 | -0.4537 | 0.00774 | -0.0777 | -58.6176
-8 | -0.4045 | 0.00752 | -0.0771 | -53.7899
-7.5 | -0.3563 | 0.00726 | -0.0762 | -49.0771
-7 | -0.3079 | 0.00698 | -0.0753 | -44.1117
-6.5 | -0.259 | 0.00671 | -0.0745 | -38.5991
-6 | -0.2109 | 0.00646 | -0.0735 | -32.6471
-5.5 | -0.1625 | 0.00624 | -0.0725 | -26.0417
-5 | -0.1161 | 0.00602 | -0.0711 | -19.2857
-4.5 | -0.0703 | 0.0058 | -0.0696 | -12.1207
-4 | -0.0255 | 0.00562 | -0.0677 | -4.5374
-3.5 | 0.0208 | 0.00549 | -0.0662 | 3.7887
-3 | 0.0718 | 0.00539 | -0.0657 | 13.321
-2.5 | 0.1239 | 0.00527 | -0.0655 | 23.5104
-2 | 0.1754 | 0.0052 | -0.0651 | 33.7308
-1.5 | 0.2264 | 0.00515 | -0.0647 | 43.9612
-1 | 0.2744 | 0.00519 | -0.0636 | 52.8709
-0.5 | 0.3187 | 0.0052 | -0.0618 | 61.2885
0 | 0.3627 | 0.00522 | -0.0599 | 69.4828
0.5 | 0.4042 | 0.00516 | -0.0575 | 78.3333
1 | 0.4078 | 0.00368 | -0.0475 | 110.8152
1.5 | 0.4525 | 0.00389 | -0.0457 | 116.3239
2 | 0.4945 | 0.00408 | -0.0434 | 121.201
2.5 | 0.515 | 0.0044 | -0.0363 | 117.0455
3 | 0.5364 | 0.00491 | -0.0297 | 109.2464
3.5 | 0.5639 | 0.00539 | -0.0246 | 104.6197
4 | 0.5977 | 0.00584 | -0.021 | 102.3459
4.5 | 0.6307 | 0.00634 | -0.0172 | 99.4795
5 | 0.6602 | 0.00697 | -0.0129 | 94.7202
5.5 | 0.6879 | 0.00769 | -0.0084 | 89.4538
6 | 0.7227 | 0.00827 | -0.0054 | 87.3881
6.5 | 0.7593 | 0.00884 | -0.0028 | 85.8937
7 | 0.7891 | 0.0096 | 0.0009 | 82.1979
7.5 | 0.8232 | 0.01028 | 0.0038 | 80.0778
8 | 0.854 | 0.01108 | 0.0071 | 77.0758
8.5 | 0.8867 | 0.01189 | 0.0101 | 74.5753
9 | 0.9184 | 0.01275 | 0.013 | 72.0314
9.5 | 0.9542 | 0.0135 | 0.0152 | 70.6815
10 | 0.9931 | 0.01417 | 0.0167 | 70.0847
11 | 1.0668 | 0.01566 | 0.0202 | 68.1226
11.5 | 1.1046 | 0.01638 | 0.0217 | 67.4359
12 | 1.1381 | 0.01731 | 0.0238 | 65.7481
13 | 1.2053 | 0.01922 | 0.0275 | 62.7107
13.5 | 1.2366 | 0.02033 | 0.0295 | 60.8264
14 | 1.2648 | 0.02162 | 0.0318 | 58.5014
14.5 | 1.2953 | 0.02282 | 0.0336 | 56.7616
15 | 1.3197 | 0.0244 | 0.036 | 54.0861
15.5 | 1.3466 | 0.02589 | 0.038 | 52.0124
16 | 1.3709 | 0.02762 | 0.04 | 49.6343
16.5 | 1.394 | 0.02943 | 0.042 | 47.3666
17 | 1.4155 | 0.03147 | 0.0439 | 44.9793
17.5 | 1.4363 | 0.03356 | 0.0457 | 42.798
18 | 1.4552 | 0.03587 | 0.0474 | 40.5687
18.5 | 1.4725 | 0.0383 | 0.0492 | 38.4465
19 | 1.4919 | 0.04118 | 0.0496 | 36.2288
19.5 | 1.5294 | 0.04507 | 0.0447 | 33.9339
20 | 1.5643 | 0.0493 | 0.0397 | 31.7302

## 107. Re 10M Mach 0.10 (1)
BIGFOIL.COM POLAR EXPORT
NACA67-517 a=0.2
NACA67-517 a=0.2 |  |  |  | Cl Max: | 1.578 | at alpha= | 13.5 | deg
JavaFoil+Calcfoil stall+Eppler ext transition |  |  |  | L/D Max: | 122.763 | at alpha= | 5.5 | deg
Re: | 10000000 |  |  | Cd Min: | 0.00509 | at alpha= | 0 | deg
Mach: | 0.1 |  |  | Cl=0 at alpha= | -2.7419 | deg
|  |  |  | @ Cl=0.1, Cd= | 0.006129
|  |  |  | @ Cl=0.4, Cd= | 0.0052994
|  |  |  | @ Cl=0.6, Cd= | 0.0062039
alpha (deg) | Cl | Cd | Cm | Cl/Cd
-15.5 | -0.703 | 0.10638 | -0.006 | -6.607
-15 | -0.714 | 0.10081 | -0.006 | -7.078
-14.5 | -0.722 | 0.0956 | -0.007 | -7.551
-14 | -0.727 | 0.0899 | -0.008 | -8.089
-13.5 | -0.73 | 0.08342 | -0.009 | -8.755
-13 | -0.731 | 0.07673 | -0.01 | -9.523
-12.5 | -0.727 | 0.07126 | -0.011 | -10.2
-12 | -0.72 | 0.06566 | -0.012 | -10.964
-11.5 | -0.711 | 0.05915 | -0.013 | -12.015
-11 | -0.695 | 0.0549 | -0.014 | -12.657
-10.5 | -0.792 | 0.01181 | -0.022 | -67.112
-10 | -0.769 | 0.01054 | -0.023 | -72.911
-9.5 | -0.736 | 0.00987 | -0.024 | -74.553
-9 | -0.698 | 0.00942 | -0.026 | -74.079
-8.5 | -0.656 | 0.00894 | -0.027 | -73.344
-8 | -0.607 | 0.00862 | -0.028 | -70.449
-7.5 | -0.556 | 0.00825 | -0.03 | -67.444
-7 | -0.503 | 0.00765 | -0.031 | -65.797
-6.5 | -0.448 | 0.00742 | -0.032 | -60.399
-6 | -0.392 | 0.00723 | -0.034 | -54.179
-5.5 | -0.334 | 0.00721 | -0.035 | -46.37
-5 | -0.275 | 0.00708 | -0.036 | -38.888
-4.5 | -0.216 | 0.00699 | -0.038 | -30.844
-4 | -0.155 | 0.00642 | -0.039 | -24.149
-3.5 | -0.094 | 0.00681 | -0.04 | -13.799
-3 | -0.032 | 0.00688 | -0.041 | -4.687
-2.5 | 0.03 | 0.00694 | -0.043 | 4.307
-2 | 0.092 | 0.00611 | -0.044 | 15.102
-1.5 | 0.155 | 0.00626 | -0.045 | 24.723
-1 | 0.218 | 0.00639 | -0.047 | 34.139
-0.5 | 0.281 | 0.00643 | -0.048 | 43.709
0 | 0.341 | 0.00509 | -0.05 | 66.946
0.5 | 0.403 | 0.00531 | -0.051 | 75.89
1 | 0.463 | 0.00557 | -0.052 | 82.989
1.5 | 0.524 | 0.00587 | -0.054 | 89.247
2 | 0.585 | 0.00614 | -0.055 | 95.266
2.5 | 0.646 | 0.0064 | -0.056 | 100.832
3 | 0.706 | 0.0067 | -0.058 | 105.477
3.5 | 0.767 | 0.00694 | -0.059 | 110.452
4 | 0.827 | 0.0072 | -0.06 | 114.834
4.5 | 0.887 | 0.00745 | -0.062 | 119.157
5 | 0.946 | 0.00777 | -0.063 | 121.673
5.5 | 1.004 | 0.00818 | -0.064 | 122.763
6 | 1.06 | 0.00912 | -0.066 | 116.287
6.5 | 1.117 | 0.0097 | -0.067 | 115.145
7 | 1.171 | 0.01094 | -0.068 | 107.018
7.5 | 1.224 | 0.01153 | -0.07 | 106.102
8 | 1.274 | 0.01202 | -0.071 | 106.003
8.5 | 1.322 | 0.01254 | -0.072 | 105.414
9 | 1.368 | 0.01301 | -0.073 | 105.157
9.5 | 1.41 | 0.01359 | -0.075 | 103.734
10 | 1.447 | 0.01421 | -0.076 | 101.832
10.5 | 1.48 | 0.01526 | -0.077 | 97.016
11 | 1.509 | 0.01596 | -0.078 | 94.544
11.5 | 1.533 | 0.01678 | -0.08 | 91.343
12 | 1.552 | 0.01765 | -0.081 | 87.952
12.5 | 1.566 | 0.01841 | -0.082 | 85.063
13 | 1.575 | 0.01951 | -0.083 | 80.694
13.5 | 1.578 | 0.0205 | -0.084 | 76.976
14 | 1.577 | 0.02168 | -0.086 | 72.728
14.5 | 1.57 | 0.02278 | -0.087 | 68.908
15 | 1.558 | 0.02393 | -0.088 | 65.099
15.5 | 1.541 | 0.02528 | -0.089 | 60.975
16 | 1.52 | 0.02722 | -0.09 | 55.836
16.5 | 1.494 | 0.0288 | -0.091 | 51.887
17 | 1.465 | 0.0311 | -0.092 | 47.102
17.5 | 1.43 | 0.03257 | -0.093 | 43.897
18 | 1.389 | 0.03497 | -0.094 | 39.708
18.5 | 1.345 | 0.03778 | -0.094 | 35.59

## 108. Re 10M Mach 0.10 (2)
BIGFOIL.COM POLAR EXPORT
NACA67-517 a=0.2
NACA67-517 a=0.2 |  |  |  | Cl Max: | 1.5547 | at alpha= | 20 | deg
XFOIL ncrit=9 |  |  |  | L/D Max: | 120.342 | at alpha= | 2 | deg
Re: | 10000000 |  |  | Cd Min: | 0.05165 | at alpha= | 20 | deg
Mach: | 0.1 |  |  | Cl=0 at alpha= | -3.7723 | deg
|  |  |  | @ Cl=0.1, Cd= | 0.0053365
|  |  |  | @ Cl=0.4, Cd= | 0.0051881
|  |  |  | @ Cl=0.6, Cd= | 0.0059248
alpha (deg) | Cl | Cd | Cm | Cl/Cd
-20 | -1.2878 | 0.02952 | -0.1261 | -43.6247
-19.5 | -1.2817 | 0.02696 | -0.1225 | -47.5408
-19 | -1.2643 | 0.02518 | -0.1193 | -50.2105
-18.5 | -1.2524 | 0.02308 | -0.1154 | -54.2634
-18 | -1.228 | 0.02172 | -0.1123 | -56.5378
-17.5 | -1.2111 | 0.01985 | -0.1083 | -61.0126
-17 | -1.1807 | 0.01887 | -0.1055 | -62.5702
-16.5 | -1.1522 | 0.01757 | -0.1024 | -65.5777
-16 | -1.1194 | 0.0166 | -0.0997 | -67.4337
-15.5 | -1.0838 | 0.01569 | -0.0974 | -69.0758
-15 | -1.0473 | 0.01484 | -0.095 | -70.5728
-14.5 | -1.0071 | 0.01412 | -0.0931 | -71.3244
-14 | -0.966 | 0.01345 | -0.0913 | -71.8216
-13.5 | -0.9237 | 0.01285 | -0.0896 | -71.8833
-13 | -0.8794 | 0.01219 | -0.0883 | -72.1411
-12.5 | -0.8342 | 0.01152 | -0.087 | -72.4132
-12 | -0.7877 | 0.01102 | -0.0859 | -71.4791
-11.5 | -0.7409 | 0.01053 | -0.0849 | -70.3609
-11 | -0.6936 | 0.00994 | -0.0839 | -69.7787
-10.5 | -0.6483 | 0.00909 | -0.0826 | -71.3201
-10 | -0.5998 | 0.00872 | -0.0817 | -68.7844
-9.5 | -0.5511 | 0.00837 | -0.0809 | -65.8423
-9 | -0.5021 | 0.00808 | -0.0801 | -62.1411
-8.5 | -0.4535 | 0.00779 | -0.0792 | -58.2157
-8 | -0.404 | 0.00756 | -0.0785 | -53.4392
-7.5 | -0.355 | 0.0073 | -0.0776 | -48.6301
-7 | -0.3061 | 0.00702 | -0.0767 | -43.604
-6.5 | -0.2571 | 0.00675 | -0.0758 | -38.0889
-6 | -0.2084 | 0.00649 | -0.0749 | -32.1109
-5.5 | -0.1597 | 0.00627 | -0.0739 | -25.4705
-5 | -0.1126 | 0.00605 | -0.0725 | -18.6116
-4.5 | -0.0663 | 0.00582 | -0.071 | -11.3918
-4 | -0.0204 | 0.00562 | -0.0693 | -3.6299
-3.5 | 0.0244 | 0.0055 | -0.0674 | 4.4364
-3 | 0.0746 | 0.00539 | -0.0666 | 13.8404
-2.5 | 0.1268 | 0.00528 | -0.0663 | 24.0152
-2 | 0.1783 | 0.0052 | -0.0659 | 34.2885
-1.5 | 0.2294 | 0.00516 | -0.0654 | 44.4574
-1 | 0.2774 | 0.0052 | -0.0642 | 53.3462
-0.5 | 0.3215 | 0.00521 | -0.0623 | 61.7083
0 | 0.3654 | 0.00523 | -0.0603 | 69.8662
0.5 | 0.4067 | 0.00518 | -0.0578 | 78.5135
1 | 0.4092 | 0.00369 | -0.0475 | 110.8943
1.5 | 0.4533 | 0.0039 | -0.0456 | 116.2308
2 | 0.4922 | 0.00409 | -0.0424 | 120.3423
2.5 | 0.5145 | 0.00442 | -0.0357 | 116.4027
3 | 0.5361 | 0.00495 | -0.0291 | 108.303
3.5 | 0.5635 | 0.00544 | -0.024 | 103.5846
4 | 0.5976 | 0.00589 | -0.0203 | 101.4601
4.5 | 0.6314 | 0.00638 | -0.0167 | 98.9655
5 | 0.6601 | 0.00704 | -0.0122 | 93.7642
5.5 | 0.6884 | 0.00776 | -0.0077 | 88.7113
6 | 0.7227 | 0.00836 | -0.0046 | 86.4474
6.5 | 0.7603 | 0.00892 | -0.0021 | 85.2354
7 | 0.7895 | 0.00971 | 0.0018 | 81.3079
7.5 | 0.824 | 0.0104 | 0.0047 | 79.2308
8 | 0.8542 | 0.01124 | 0.0082 | 75.9964
8.5 | 0.8877 | 0.01203 | 0.0111 | 73.7905
9 | 0.9183 | 0.01294 | 0.0142 | 70.966
9.5 | 0.9553 | 0.01368 | 0.0163 | 69.8319
10 | 0.9928 | 0.01442 | 0.0181 | 68.8488
11 | 1.0687 | 0.01589 | 0.0215 | 67.2561
11.5 | 1.1043 | 0.01672 | 0.0234 | 66.0467
12 | 1.14 | 0.0176 | 0.0252 | 64.7727
13 | 1.2069 | 0.01959 | 0.0291 | 61.608
13.5 | 1.2385 | 0.02073 | 0.0311 | 59.7443
14 | 1.2659 | 0.0221 | 0.0336 | 57.2805
14.5 | 1.296 | 0.02338 | 0.0356 | 55.432
15 | 1.3207 | 0.02501 | 0.038 | 52.8069
15.5 | 1.3451 | 0.02671 | 0.0403 | 50.3594
16 | 1.3719 | 0.02835 | 0.0421 | 48.3915
16.5 | 1.3939 | 0.0303 | 0.0443 | 46.0033
17 | 1.4141 | 0.03254 | 0.0463 | 43.4573
17.5 | 1.4344 | 0.03474 | 0.0481 | 41.2896
18 | 1.4536 | 0.03715 | 0.0498 | 39.1279
18.5 | 1.4704 | 0.03975 | 0.0515 | 36.9912
19 | 1.4865 | 0.0429 | 0.0523 | 34.6503
19.5 | 1.5211 | 0.04712 | 0.0476 | 32.2814
20 | 1.5547 | 0.05165 | 0.0426 | 30.1007

## 109. Re 10M Mach 0.25 (1)
BIGFOIL.COM POLAR EXPORT
NACA67-517 a=0.2
NACA67-517 a=0.2 |  |  |  | Cl Max: | 1.531 | at alpha= | 12 | deg
JavaFoil+Calcfoil stall+Eppler ext transition |  |  |  | L/D Max: | 120.497 | at alpha= | 5 | deg
Re: | 10000000 |  |  | Cd Min: | 0.0052 | at alpha= | 0 | deg
Mach: | 0.25 |  |  | Cl=0 at alpha= | -2.7422 | deg
|  |  |  | @ Cl=0.1, Cd= | 0.0070194
|  |  |  | @ Cl=0.4, Cd= | 0.0053746
|  |  |  | @ Cl=0.6, Cd= | 0.00631
alpha (deg) | Cl | Cd | Cm | Cl/Cd
-14 | -0.57 | 0.09675 | -0.007 | -5.889
-13.5 | -0.599 | 0.09013 | -0.008 | -6.641
-13 | -0.621 | 0.08514 | -0.009 | -7.299
-12.5 | -0.638 | 0.07902 | -0.01 | -8.079
-12 | -0.648 | 0.07469 | -0.011 | -8.68
-11.5 | -0.653 | 0.06824 | -0.012 | -9.572
-11 | -0.65 | 0.06436 | -0.013 | -10.105
-10.5 | -0.643 | 0.05872 | -0.014 | -10.95
-10 | -0.631 | 0.05262 | -0.016 | -11.989
-9.5 | -0.623 | 0.04153 | -0.019 | -15
-9 | -0.696 | 0.00994 | -0.026 | -70.032
-8.5 | -0.659 | 0.00941 | -0.028 | -70.074
-8 | -0.614 | 0.00899 | -0.029 | -68.228
-7.5 | -0.564 | 0.00856 | -0.03 | -65.884
-7 | -0.512 | 0.00789 | -0.032 | -64.84
-6.5 | -0.457 | 0.00764 | -0.033 | -59.76
-6 | -0.4 | 0.00744 | -0.034 | -53.796
-5.5 | -0.342 | 0.00739 | -0.036 | -46.233
-5 | -0.282 | 0.00723 | -0.037 | -39.001
-4.5 | -0.221 | 0.00666 | -0.038 | -33.185
-4 | -0.159 | 0.00694 | -0.04 | -22.897
-3.5 | -0.096 | 0.00691 | -0.041 | -13.942
-3 | -0.033 | 0.00699 | -0.042 | -4.731
-2.5 | 0.031 | 0.00704 | -0.044 | 4.353
-2 | 0.095 | 0.00701 | -0.045 | 13.505
-1.5 | 0.159 | 0.00713 | -0.047 | 22.286
-1 | 0.224 | 0.00724 | -0.048 | 30.92
-0.5 | 0.288 | 0.00628 | -0.049 | 45.949
0 | 0.35 | 0.0052 | -0.051 | 67.283
0.5 | 0.413 | 0.00542 | -0.052 | 76.313
1 | 0.475 | 0.0057 | -0.054 | 83.254
1.5 | 0.538 | 0.00602 | -0.055 | 89.308
2 | 0.6 | 0.00631 | -0.056 | 95.18
2.5 | 0.663 | 0.00659 | -0.058 | 100.588
3 | 0.725 | 0.0069 | -0.059 | 105.087
3.5 | 0.787 | 0.00718 | -0.061 | 109.594
4 | 0.849 | 0.00743 | -0.062 | 114.2
4.5 | 0.91 | 0.00772 | -0.063 | 117.931
5 | 0.97 | 0.00805 | -0.065 | 120.497
5.5 | 1.029 | 0.00857 | -0.066 | 120.062
6 | 1.087 | 0.00952 | -0.067 | 114.142
6.5 | 1.144 | 0.01012 | -0.069 | 113.111
7 | 1.2 | 0.01146 | -0.07 | 104.652
7.5 | 1.252 | 0.01208 | -0.071 | 103.648
8 | 1.302 | 0.01262 | -0.073 | 103.152
8.5 | 1.349 | 0.01322 | -0.074 | 102.057
9 | 1.394 | 0.01379 | -0.075 | 101.093
9.5 | 1.433 | 0.01442 | -0.077 | 99.337
10 | 1.465 | 0.01548 | -0.078 | 94.643
10.5 | 1.492 | 0.01633 | -0.079 | 91.37
11 | 1.512 | 0.01716 | -0.08 | 88.11
11.5 | 1.526 | 0.01819 | -0.082 | 83.863
12 | 1.531 | 0.01918 | -0.083 | 79.837
12.5 | 1.529 | 0.02027 | -0.084 | 75.433
13 | 1.519 | 0.02142 | -0.085 | 70.908
13.5 | 1.5 | 0.02278 | -0.086 | 65.848
14 | 1.472 | 0.02447 | -0.088 | 60.125
14.5 | 1.435 | 0.02625 | -0.089 | 54.656
15 | 1.389 | 0.02834 | -0.09 | 49.006
15.5 | 1.337 | 0.02994 | -0.091 | 44.653
16 | 1.276 | 0.03249 | -0.092 | 39.266
16.5 | 1.208 | 0.03559 | -0.092 | 33.926
17 | 1.133 | 0.03902 | -0.093 | 29.03

## 110. Re 10M Mach 0.25 (2)
BIGFOIL.COM POLAR EXPORT
NACA67-517 a=0.2
NACA67-517 a=0.2 |  |  |  | Cl Max: | 1.5016 | at alpha= | 20 | deg
XFOIL ncrit=9 |  |  |  | L/D Max: | 114.293 | at alpha= | 1.5 | deg
Re: | 10000000 |  |  | Cd Min: | 0.06416 | at alpha= | 20 | deg
Mach: | 0.25 |  |  | Cl=0 at alpha= | -4.0255 | deg
|  |  |  | @ Cl=0.1, Cd= | 0.0053973
|  |  |  | @ Cl=0.4, Cd= | 0.0053051
|  |  |  | @ Cl=0.6, Cd= | 0.0062992
alpha (deg) | Cl | Cd | Cm | Cl/Cd
-18.5 | -0.9789 | 0.04759 | -0.1489 | -20.5694
-18 | -1.0306 | 0.03909 | -0.148 | -26.3648
-17.5 | -1.0925 | 0.03153 | -0.1424 | -34.6495
-17 | -1.0951 | 0.02824 | -0.1375 | -38.7783
-16.5 | -1.1071 | 0.02455 | -0.1308 | -45.0957
-16 | -1.1022 | 0.02181 | -0.1247 | -50.5365
-15.5 | -1.0828 | 0.01988 | -0.1196 | -54.4668
-15 | -1.0593 | 0.01808 | -0.1146 | -58.5896
-14.5 | -1.0269 | 0.01666 | -0.1106 | -61.6387
-14 | -0.9902 | 0.01547 | -0.1069 | -64.0078
-13.5 | -0.9481 | 0.01447 | -0.104 | -65.5218
-13 | -0.9039 | 0.01355 | -0.1014 | -66.7085
-12.5 | -0.8576 | 0.01269 | -0.099 | -67.5808
-12 | -0.8085 | 0.01199 | -0.0972 | -67.4312
-11.5 | -0.7583 | 0.01132 | -0.0955 | -66.9876
-11 | -0.7075 | 0.01062 | -0.0941 | -66.6196
-10.5 | -0.656 | 0.01003 | -0.0927 | -65.4038
-10 | -0.6068 | 0.00916 | -0.0912 | -66.2445
-9.5 | -0.5551 | 0.00879 | -0.0899 | -63.1513
-9 | -0.504 | 0.00843 | -0.0886 | -59.7865
-8.5 | -0.4527 | 0.00808 | -0.0874 | -56.0272
-8 | -0.4006 | 0.00782 | -0.0864 | -51.2276
-7.5 | -0.3489 | 0.00755 | -0.0854 | -46.2119
-7 | -0.2978 | 0.00724 | -0.0842 | -41.1326
-6.5 | -0.2463 | 0.00695 | -0.0832 | -35.4388
-6 | -0.1956 | 0.00666 | -0.0821 | -29.3694
-5.5 | -0.145 | 0.00643 | -0.0809 | -22.5505
-5 | -0.0948 | 0.00621 | -0.0797 | -15.2657
-4.5 | -0.0466 | 0.00595 | -0.0782 | -7.8319
-4 | 0.0025 | 0.00571 | -0.0768 | 0.43783
-3.5 | 0.0517 | 0.00552 | -0.0754 | 9.3659
-3 | 0.0984 | 0.0054 | -0.0734 | 18.2222
-2.5 | 0.1449 | 0.00532 | -0.0714 | 27.2368
-2 | 0.1957 | 0.00523 | -0.0704 | 37.4187
-1.5 | 0.2471 | 0.00519 | -0.0696 | 47.6108
-1 | 0.295 | 0.00524 | -0.068 | 56.2977
-0.5 | 0.3383 | 0.00528 | -0.0655 | 64.072
0 | 0.3806 | 0.00531 | -0.0628 | 71.6761
0.5 | 0.4201 | 0.0053 | -0.0596 | 79.2642
1 | 0.4144 | 0.00376 | -0.0471 | 110.2128
1.5 | 0.4526 | 0.00396 | -0.0435 | 114.2929
2 | 0.4745 | 0.00426 | -0.0363 | 111.385
2.5 | 0.5083 | 0.0046 | -0.0318 | 110.5
3 | 0.5367 | 0.00512 | -0.0264 | 104.8242
3.5 | 0.56 | 0.00574 | -0.0202 | 97.561
4 | 0.5951 | 0.00623 | -0.0164 | 95.5217
4.5 | 0.6312 | 0.00674 | -0.0129 | 93.6499
5 | 0.659 | 0.00747 | -0.0079 | 88.2195
5.5 | 0.6895 | 0.0082 | -0.0036 | 84.0854
6 | 0.7219 | 0.00891 | 0.0002 | 81.0213
7.5 | 0.8253 | 0.01116 | 0.0101 | 73.9516
8 | 0.8555 | 0.0121 | 0.0139 | 70.7025
8.5 | 0.89 | 0.01295 | 0.017 | 68.7259
9 | 0.9207 | 0.01399 | 0.0205 | 65.8113
9.5 | 0.9587 | 0.01481 | 0.0228 | 64.7333
10 | 0.9973 | 0.01563 | 0.0249 | 63.8068
10.5 | 1.0353 | 0.01652 | 0.027 | 62.6695
11 | 1.0751 | 0.01735 | 0.0289 | 61.9654
11.5 | 1.1106 | 0.01836 | 0.0312 | 60.4902
12 | 1.1482 | 0.01933 | 0.0333 | 59.3999
12.5 | 1.1813 | 0.02056 | 0.0357 | 57.4562
13 | 1.2131 | 0.02188 | 0.0383 | 55.4433
13.5 | 1.2414 | 0.02341 | 0.0411 | 53.0286
14 | 1.2707 | 0.02499 | 0.0437 | 50.8483
14.5 | 1.2983 | 0.02671 | 0.0463 | 48.6073
15 | 1.3224 | 0.02874 | 0.049 | 46.0125
15.5 | 1.348 | 0.03073 | 0.0514 | 43.8659
16 | 1.3685 | 0.03322 | 0.0539 | 41.1951
16.5 | 1.3906 | 0.03564 | 0.0561 | 39.018
17 | 1.4114 | 0.03833 | 0.058 | 36.8223
17.5 | 1.427 | 0.04147 | 0.06 | 34.4104
18.5 | 1.4543 | 0.04847 | 0.0631 | 30.0041
19 | 1.4554 | 0.05312 | 0.0648 | 27.3983
19.5 | 1.4774 | 0.05814 | 0.0619 | 25.4111
20 | 1.5016 | 0.06416 | 0.057 | 23.404

## 111. Re 10M Mach 0.50 (1)
BIGFOIL.COM POLAR EXPORT
NACA67-517 a=0.2
NACA67-517 a=0.2 |  |  |  | Cl Max: | 1.436 | at alpha= | 9 | deg
JavaFoil+Calcfoil stall+Eppler ext transition |  |  |  | L/D Max: | 113.574 | at alpha= | 5 | deg
Re: | 10000000 |  |  | Cd Min: | 0.00576 | at alpha= | 0 | deg
Mach: | 0.5 |  |  | Cl=0 at alpha= | -2.7394 | deg
|  |  |  | @ Cl=0.1, Cd= | 0.00757
|  |  |  | @ Cl=0.4, Cd= | 0.0057986
|  |  |  | @ Cl=0.6, Cd= | 0.0068201
alpha (deg) | Cl | Cd | Cm | Cl/Cd
-20 | -0.978 | 0.14778 | -0.001 | -6.616
-19.5 | -0.948 | 0.14295 | -0.001 | -6.631
-19 | -0.92 | 0.13877 | -0.002 | -6.631
-18.5 | -0.895 | 0.13827 | -0.003 | -6.472
-18 | -0.867 | 0.13043 | -0.003 | -6.65
-17.5 | -0.838 | 0.12628 | -0.004 | -6.634
-17 | -0.808 | 0.12304 | -0.004 | -6.57
-16.5 | -0.78 | 0.11579 | -0.005 | -6.735
-16 | -0.752 | 0.10867 | -0.006 | -6.919
-15.5 | -0.725 | 0.10144 | -0.007 | -7.146
-15 | -0.696 | 0.11011 | -0.007 | -6.319
-14.5 | -0.668 | 0.10238 | -0.008 | -6.522
-14 | -0.639 | 0.0954 | -0.009 | -6.701
-13.5 | -0.612 | 0.08857 | -0.009 | -6.905
-13 | -0.584 | 0.08382 | -0.01 | -6.962
-12.5 | -0.556 | 0.07765 | -0.011 | -7.155
-12 | -0.529 | 0.07175 | -0.012 | -7.37
-11.5 | -0.497 | 0.08192 | -0.012 | -6.069
-11 | -0.469 | 0.07506 | -0.012 | -6.248
-10.5 | -0.441 | 0.06737 | -0.013 | -6.548
-10 | -0.414 | 0.0614 | -0.014 | -6.736
-9.5 | -0.384 | 0.06575 | -0.014 | -5.838
-9 | -0.355 | 0.06716 | -0.014 | -5.287
-8.5 | -0.327 | 0.05886 | -0.016 | -5.562
-8 | -0.299 | 0.05258 | -0.017 | -5.692
-7.5 | -0.421 | 0.04935 | -0.018 | -8.522
-7 | -0.417 | 0.0434 | -0.02 | -9.618
-6.5 | -0.471 | 0.00929 | -0.037 | -50.767
-6 | -0.424 | 0.00811 | -0.038 | -52.314
-5.5 | -0.368 | 0.00814 | -0.04 | -45.234
-5 | -0.307 | 0.00796 | -0.041 | -38.551
-4.5 | -0.242 | 0.00775 | -0.043 | -31.284
-4 | -0.175 | 0.00753 | -0.044 | -23.286
-3.5 | -0.107 | 0.00743 | -0.046 | -14.344
-3 | -0.037 | 0.00752 | -0.047 | -4.875
-2.5 | 0.034 | 0.00757 | -0.049 | 4.497
-2 | 0.105 | 0.00757 | -0.05 | 13.913
-1.5 | 0.177 | 0.00769 | -0.052 | 22.978
-1 | 0.249 | 0.00784 | -0.053 | 31.806
-0.5 | 0.321 | 0.00765 | -0.055 | 41.967
0 | 0.39 | 0.00576 | -0.057 | 67.612
0.5 | 0.46 | 0.00603 | -0.058 | 76.292
1 | 0.528 | 0.0064 | -0.06 | 82.522
1.5 | 0.598 | 0.00681 | -0.061 | 87.806
2 | 0.667 | 0.00716 | -0.063 | 93.216
2.5 | 0.736 | 0.00751 | -0.064 | 98.07
3 | 0.806 | 0.0079 | -0.066 | 101.98
3.5 | 0.874 | 0.00823 | -0.067 | 106.203
4 | 0.943 | 0.00858 | -0.069 | 109.843
4.5 | 1.01 | 0.00899 | -0.07 | 112.381
5 | 1.076 | 0.00947 | -0.072 | 113.574
5.5 | 1.139 | 0.01056 | -0.073 | 107.824
6 | 1.2 | 0.01162 | -0.075 | 103.312
6.5 | 1.259 | 0.01338 | -0.076 | 94.127
7 | 1.316 | 0.01423 | -0.078 | 92.433
7.5 | 1.364 | 0.01506 | -0.079 | 90.581
8 | 1.402 | 0.01594 | -0.081 | 88.005
8.5 | 1.429 | 0.01694 | -0.082 | 84.337
9 | 1.436 | 0.01869 | -0.084 | 76.824
9.5 | 1.403 | 0.02035 | -0.085 | 68.948
10 | 1.243 | 0.02261 | -0.086 | 54.987
10.5 | 0.89 | 0.02508 | -0.088 | 35.468
11 | 0.778 | 0.07667 | -0.055 | 10.153
11.5 | 0.945 | 0.03084 | -0.089 | 30.649
12 | 0.984 | 0.02848 | -0.092 | 34.532
12.5 | 1.01 | 0.03261 | -0.092 | 30.983
13 | 1.035 | 0.03758 | -0.093 | 27.538
13.5 | 1.07 | 0.03583 | -0.095 | 29.855
14 | 1.098 | 0.03947 | -0.096 | 27.814

## 112. Re 10M Mach 0.50 (2)
BIGFOIL.COM POLAR EXPORT
NACA67-517 a=0.2
NACA67-517 a=0.2 |  |  |  | Cl Max: | 1.3064 | at alpha= | 15 | deg
XFOIL ncrit=9 |  |  |  | L/D Max: | 79.0316 | at alpha= | 1.5 | deg
Re: | 10000000 |  |  | Cd Min: | 0.15887 | at alpha= | 20 | deg
Mach: | 0.5 |  |  | Cl=0 at alpha= | -4.7674 | deg
|  |  |  | @ Cl=0.1, Cd= | 0.0063148
|  |  |  | @ Cl=0.4, Cd= | 0.00544
|  |  |  | @ Cl=0.6, Cd= | 0.0083858
alpha (deg) | Cl | Cd | Cm | Cl/Cd
-14.5 | -0.222 | 0.10604 | -0.1352 | -2.0935
-14 | -0.2296 | 0.09635 | -0.1409 | -2.383
-13.5 | -0.2545 | 0.08485 | -0.1477 | -2.9994
-12 | -0.3756 | 0.04801 | -0.1716 | -7.8234
-11.5 | -0.4306 | 0.03973 | -0.1694 | -10.8382
-11 | -0.4774 | 0.03317 | -0.1627 | -14.3925
-10.5 | -0.5352 | 0.02631 | -0.1521 | -20.3421
-10 | -0.5877 | 0.01976 | -0.1393 | -29.7419
-9.5 | -0.5974 | 0.0137 | -0.1298 | -43.6058
-9 | -0.5319 | 0.01109 | -0.1272 | -47.9621
-8.5 | -0.4631 | 0.00979 | -0.1245 | -47.3034
-8 | -0.397 | 0.00926 | -0.1216 | -42.8726
-7.5 | -0.332 | 0.00879 | -0.1191 | -37.7702
-7 | -0.2676 | 0.00839 | -0.117 | -31.8951
-6.5 | -0.2052 | 0.00798 | -0.1149 | -25.7143
-6 | -0.1451 | 0.00758 | -0.1127 | -19.1425
-5.5 | -0.0855 | 0.00725 | -0.1108 | -11.7931
-5 | -0.0274 | 0.00696 | -0.1088 | -3.9368
-4.5 | 0.0315 | 0.00668 | -0.1072 | 4.7156
-4 | 0.0884 | 0.00637 | -0.1054 | 13.8776
-3.5 | 0.1451 | 0.0061 | -0.1037 | 23.7869
-3 | 0.202 | 0.00589 | -0.1021 | 34.2954
-2.5 | 0.2592 | 0.00571 | -0.1007 | 45.394
-2 | 0.3142 | 0.00555 | -0.0989 | 56.6126
-1.5 | 0.3671 | 0.00544 | -0.0968 | 67.4816
-1 | 0.4106 | 0.00544 | -0.0926 | 75.4779
-0.5 | 0.4321 | 0.00561 | -0.0838 | 77.0232
0 | 0.4516 | 0.00574 | -0.0745 | 78.676
1 | 0.4405 | 0.00621 | -0.0453 | 70.934
1.5 | 0.3999 | 0.00506 | -0.0246 | 79.0316
2 | 0.4357 | 0.00556 | -0.0192 | 78.3633
2.5 | 0.4706 | 0.00615 | -0.0139 | 76.5203
3 | 0.5093 | 0.00674 | -0.0093 | 75.5638
3.5 | 0.5499 | 0.00736 | -0.0052 | 74.7147
4 | 0.5854 | 0.00806 | -0.0002 | 72.6303
4.5 | 0.6208 | 0.00885 | 0.0047 | 70.1469
5 | 0.6554 | 0.00973 | 0.0097 | 67.3587
5.5 | 0.7 | 0.0104 | 0.0129 | 67.3077
6 | 0.7362 | 0.01135 | 0.0174 | 64.8634
6.5 | 0.7762 | 0.01224 | 0.0214 | 63.415
7 | 0.8081 | 0.01344 | 0.0265 | 60.1265
7.5 | 0.8411 | 0.01467 | 0.0313 | 57.3347
8 | 0.8714 | 0.01609 | 0.0363 | 54.1579
8.5 | 0.9 | 0.01767 | 0.0415 | 50.9338
9 | 0.9358 | 0.01908 | 0.0457 | 49.0461
9.5 | 0.9741 | 0.02051 | 0.0494 | 47.4939
10 | 1.0183 | 0.02179 | 0.0525 | 46.7324
10.5 | 1.0577 | 0.02338 | 0.056 | 45.2395
11 | 1.0994 | 0.02497 | 0.0593 | 44.0288
11.5 | 1.1399 | 0.02675 | 0.0627 | 42.6131
12 | 1.1782 | 0.02873 | 0.0662 | 41.0094
12.5 | 1.2105 | 0.03112 | 0.0701 | 38.8978
13 | 1.2348 | 0.03414 | 0.0742 | 36.1687
13.5 | 1.2661 | 0.037 | 0.0776 | 34.2189
14 | 1.2891 | 0.04057 | 0.0812 | 31.7747
14.5 | 1.3063 | 0.04475 | 0.0847 | 29.1911
15 | 1.3064 | 0.05043 | 0.0878 | 25.9052
15.5 | 1.2888 | 0.05784 | 0.0898 | 22.2822
16 | 1.2575 | 0.06696 | 0.0898 | 18.7799
16.5 | 1.225 | 0.07692 | 0.0879 | 15.9256
17 | 1.1967 | 0.08715 | 0.0846 | 13.7315
17.5 | 1.1607 | 0.0987 | 0.0796 | 11.7599
18 | 1.1226 | 0.1112 | 0.0731 | 10.0953
18.5 | 1.0975 | 0.12274 | 0.0665 | 8.9417
19 | 1.0689 | 0.13503 | 0.059 | 7.916
19.5 | 1.0444 | 0.14705 | 0.0515 | 7.1023
20 | 1.0238 | 0.15887 | 0.0439 | 6.4443

## 113. Re 12M Mach 0.00 (1)
BIGFOIL.COM POLAR EXPORT
NACA67-517 a=0.2
NACA67-517 a=0.2 |  |  |  | Cl Max: | 1.59 | at alpha= | 14 | deg
JavaFoil+Calcfoil stall+Eppler ext transition |  |  |  | L/D Max: | 123.166 | at alpha= | 5 | deg
Re: | 12000000 |  |  | Cd Min: | 0.00507 | at alpha= | 0 | deg
Mach: | 0 |  |  | Cl=0 at alpha= | -2.7419 | deg
|  |  |  | @ Cl=0.1, Cd= | 0.0062493
|  |  |  | @ Cl=0.4, Cd= | 0.005316
|  |  |  | @ Cl=0.6, Cd= | 0.0061638
alpha (deg) | Cl | Cd | Cm | Cl/Cd
-16 | -0.723 | 0.1075 | -0.005 | -6.724
-15.5 | -0.733 | 0.10229 | -0.006 | -7.161
-15 | -0.739 | 0.09863 | -0.006 | -7.489
-14.5 | -0.744 | 0.09304 | -0.007 | -7.996
-14 | -0.746 | 0.08747 | -0.008 | -8.531
-13.5 | -0.746 | 0.08216 | -0.009 | -9.078
-13 | -0.746 | 0.07378 | -0.01 | -10.105
-12.5 | -0.74 | 0.06796 | -0.011 | -10.889
-12 | -0.732 | 0.06141 | -0.012 | -11.926
-11.5 | -0.725 | 0.05305 | -0.014 | -13.666
-11 | -0.819 | 0.01251 | -0.02 | -65.448
-10.5 | -0.801 | 0.01071 | -0.022 | -74.76
-10 | -0.772 | 0.00988 | -0.023 | -78.134
-9.5 | -0.737 | 0.00947 | -0.024 | -77.857
-9 | -0.698 | 0.00907 | -0.025 | -76.944
-8.5 | -0.655 | 0.00864 | -0.027 | -75.816
-8 | -0.606 | 0.00825 | -0.028 | -73.488
-7.5 | -0.555 | 0.00799 | -0.029 | -69.45
-7 | -0.502 | 0.00744 | -0.031 | -67.493
-6.5 | -0.447 | 0.00735 | -0.032 | -60.808
-6 | -0.391 | 0.00726 | -0.033 | -53.772
-5.5 | -0.333 | 0.00714 | -0.035 | -46.636
-5 | -0.274 | 0.00702 | -0.036 | -39.08
-4.5 | -0.215 | 0.00667 | -0.037 | -32.23
-4 | -0.155 | 0.00646 | -0.039 | -23.925
-3.5 | -0.094 | 0.00687 | -0.04 | -13.619
-3 | -0.032 | 0.00603 | -0.041 | -5.329
-2.5 | 0.03 | 0.0061 | -0.043 | 4.88
-2 | 0.092 | 0.00619 | -0.044 | 14.846
-1.5 | 0.154 | 0.00665 | -0.045 | 23.192
-1 | 0.217 | 0.00666 | -0.047 | 32.62
-0.5 | 0.28 | 0.00653 | -0.048 | 42.849
0 | 0.339 | 0.00507 | -0.049 | 66.95
0.5 | 0.401 | 0.00532 | -0.051 | 75.395
1 | 0.461 | 0.00563 | -0.052 | 81.848
1.5 | 0.522 | 0.00584 | -0.053 | 89.251
2 | 0.582 | 0.00609 | -0.055 | 95.671
2.5 | 0.643 | 0.00634 | -0.056 | 101.351
3 | 0.703 | 0.00657 | -0.057 | 107.102
3.5 | 0.764 | 0.00677 | -0.059 | 112.743
4 | 0.824 | 0.00701 | -0.06 | 117.481
4.5 | 0.884 | 0.00729 | -0.061 | 121.193
5 | 0.942 | 0.00765 | -0.063 | 123.166
5.5 | 0.999 | 0.00835 | -0.064 | 119.699
6 | 1.056 | 0.00898 | -0.065 | 117.544
6.5 | 1.112 | 0.00996 | -0.067 | 111.678
7 | 1.167 | 0.01057 | -0.068 | 110.431
7.5 | 1.219 | 0.01109 | -0.069 | 109.95
8 | 1.27 | 0.01153 | -0.071 | 110.095
8.5 | 1.318 | 0.01204 | -0.072 | 109.423
9 | 1.364 | 0.01251 | -0.073 | 109.042
9.5 | 1.406 | 0.01306 | -0.074 | 107.716
10 | 1.444 | 0.01393 | -0.076 | 103.645
10.5 | 1.478 | 0.0146 | -0.077 | 101.253
11 | 1.508 | 0.01532 | -0.078 | 98.405
11.5 | 1.533 | 0.01604 | -0.079 | 95.579
12 | 1.554 | 0.01683 | -0.081 | 92.346
12.5 | 1.57 | 0.01763 | -0.082 | 89.065
13 | 1.582 | 0.01857 | -0.083 | 85.155
13.5 | 1.588 | 0.0195 | -0.084 | 81.452
14 | 1.59 | 0.0206 | -0.085 | 77.154
14.5 | 1.587 | 0.02159 | -0.086 | 73.5
15 | 1.579 | 0.02267 | -0.087 | 69.652
15.5 | 1.566 | 0.02403 | -0.089 | 65.173
16 | 1.55 | 0.02548 | -0.09 | 60.808
16.5 | 1.529 | 0.02706 | -0.091 | 56.503
17 | 1.504 | 0.02903 | -0.091 | 51.809
17.5 | 1.474 | 0.03049 | -0.092 | 48.353
18 | 1.439 | 0.03253 | -0.093 | 44.235
18.5 | 1.401 | 0.03502 | -0.094 | 39.999
19 | 1.361 | 0.03773 | -0.095 | 36.069

## 114. Re 12M Mach 0.00 (2)
BIGFOIL.COM POLAR EXPORT
NACA67-517 a=0.2
NACA67-517 a=0.2 |  |  |  | Cl Max: | 1.5581 | at alpha= | 20 | deg
XFOIL ncrit=9 |  |  |  | L/D Max: | 119.024 | at alpha= | 2 | deg
Re: | 12000000 |  |  | Cd Min: | 0.04703 | at alpha= | 20 | deg
Mach: | 0 |  |  | Cl=0 at alpha= | -3.6533 | deg
|  |  |  | @ Cl=0.1, Cd= | 0.0051755
|  |  |  | @ Cl=0.4, Cd= | 0.0052908
|  |  |  | @ Cl=0.6, Cd= | 0.005852
alpha (deg) | Cl | Cd | Cm | Cl/Cd
-20 | -1.3285 | 0.02585 | -0.1176 | -51.3926
-19.5 | -1.3142 | 0.02396 | -0.1143 | -54.8497
-19 | -1.2895 | 0.02267 | -0.1118 | -56.8813
-18.5 | -1.2724 | 0.02094 | -0.1082 | -60.7641
-18 | -1.244 | 0.01989 | -0.1057 | -62.544
-17.5 | -1.2262 | 0.01814 | -0.1016 | -67.5965
-17 | -1.1897 | 0.01751 | -0.0998 | -67.944
-16.5 | -1.162 | 0.01628 | -0.0967 | -71.3759
-16 | -1.1262 | 0.01546 | -0.0946 | -72.8461
-15.5 | -1.0906 | 0.01467 | -0.0924 | -74.3422
-15 | -1.0517 | 0.01396 | -0.0906 | -75.3367
-14.5 | -1.0113 | 0.01331 | -0.0889 | -75.9805
-14 | -0.9701 | 0.0127 | -0.0873 | -76.3858
-13.5 | -0.9263 | 0.01219 | -0.0861 | -75.9885
-13 | -0.8821 | 0.01161 | -0.0849 | -75.9776
-12.5 | -0.8375 | 0.01102 | -0.0837 | -75.9982
-12 | -0.7918 | 0.01055 | -0.0827 | -75.0521
-11.5 | -0.7447 | 0.01011 | -0.0819 | -73.6597
-11 | -0.6976 | 0.00955 | -0.081 | -73.0471
-10.5 | -0.6535 | 0.0087 | -0.0796 | -75.1149
-10 | -0.6053 | 0.00838 | -0.0789 | -72.2315
-9.5 | -0.5578 | 0.00803 | -0.078 | -69.4645
-9 | -0.5099 | 0.00775 | -0.0771 | -65.7935
-8.5 | -0.4613 | 0.00749 | -0.0763 | -61.5888
-8 | -0.412 | 0.00724 | -0.0756 | -56.9061
-7.5 | -0.3631 | 0.00699 | -0.0749 | -51.9456
-7 | -0.3138 | 0.00673 | -0.0741 | -46.627
-6.5 | -0.2655 | 0.00648 | -0.0732 | -40.9722
-6 | -0.2182 | 0.00624 | -0.072 | -34.9679
-5.5 | -0.1704 | 0.00605 | -0.0709 | -28.1653
-5 | -0.123 | 0.00583 | -0.0697 | -21.0978
-4.5 | -0.0781 | 0.0056 | -0.0679 | -13.9464
-4 | -0.0346 | 0.00545 | -0.0658 | -6.3486
-3.5 | 0.0153 | 0.00535 | -0.065 | 2.8598
-3 | 0.0669 | 0.00522 | -0.0647 | 12.8161
-2.5 | 0.119 | 0.00515 | -0.0644 | 23.1068
-2 | 0.1699 | 0.00511 | -0.064 | 33.2485
-1.5 | 0.219 | 0.00519 | -0.0631 | 42.1965
-1 | 0.2667 | 0.00527 | -0.062 | 50.6072
-0.5 | 0.3127 | 0.00529 | -0.0605 | 59.1115
0 | 0.3568 | 0.00531 | -0.0587 | 67.194
0.5 | 0.4018 | 0.00529 | -0.057 | 75.9546
1 | 0.4144 | 0.00423 | -0.0488 | 97.9669
1.5 | 0.4487 | 0.00389 | -0.045 | 115.347
2 | 0.488 | 0.0041 | -0.042 | 119.0244
2.5 | 0.5036 | 0.00448 | -0.0339 | 112.4107
3 | 0.5286 | 0.00498 | -0.0281 | 106.1446
3.5 | 0.5599 | 0.00542 | -0.0238 | 103.3026
4 | 0.5968 | 0.00579 | -0.0208 | 103.0743
4.5 | 0.6262 | 0.00636 | -0.0163 | 98.4591
5 | 0.6574 | 0.00695 | -0.0124 | 94.5899
5.5 | 0.6881 | 0.00759 | -0.0084 | 90.6588
6.5 | 0.7575 | 0.00879 | -0.0024 | 86.1775
7 | 0.7892 | 0.00951 | 0.001 | 82.9863
7.5 | 0.8256 | 0.01014 | 0.0035 | 81.4201
8 | 0.8593 | 0.01087 | 0.0063 | 79.0524
8.5 | 0.8907 | 0.01169 | 0.0094 | 76.1933
9 | 0.9264 | 0.0124 | 0.0117 | 74.7097
9.5 | 0.962 | 0.01312 | 0.014 | 73.3232
10 | 1.0011 | 0.01376 | 0.0155 | 72.7544
10.5 | 1.0385 | 0.01448 | 0.0173 | 71.7196
11 | 1.0758 | 0.01521 | 0.0189 | 70.7298
11.5 | 1.1137 | 0.01594 | 0.0204 | 69.8683
12 | 1.1487 | 0.01677 | 0.0223 | 68.4973
12.5 | 1.1827 | 0.01769 | 0.0242 | 66.857
13 | 1.2161 | 0.01866 | 0.026 | 65.1715
13.5 | 1.2449 | 0.01985 | 0.0284 | 62.7154
14 | 1.2775 | 0.02092 | 0.0302 | 61.066
14.5 | 1.3041 | 0.02229 | 0.0326 | 58.5061
15 | 1.3309 | 0.02371 | 0.0348 | 56.1324
15.5 | 1.3582 | 0.02517 | 0.0367 | 53.9611
16 | 1.3822 | 0.02686 | 0.0389 | 51.4594
16.5 | 1.4078 | 0.02852 | 0.0406 | 49.3619
17 | 1.4299 | 0.03044 | 0.0426 | 46.9744
17.5 | 1.4518 | 0.0325 | 0.0443 | 44.6708
18 | 1.4723 | 0.03463 | 0.046 | 42.5152
18.5 | 1.4906 | 0.03702 | 0.0476 | 40.2647
19 | 1.5019 | 0.03995 | 0.0497 | 37.5945
19.5 | 1.5215 | 0.04319 | 0.0493 | 35.2281
20 | 1.5581 | 0.04703 | 0.0446 | 33.1299

## 115. Re 12M Mach 0.10 (1)
BIGFOIL.COM POLAR EXPORT
NACA67-517 a=0.2
NACA67-517 a=0.2 |  |  |  | Cl Max: | 1.579 | at alpha= | 13.5 | deg
JavaFoil+Calcfoil stall+Eppler ext transition |  |  |  | L/D Max: | 123.049 | at alpha= | 5 | deg
Re: | 12000000 |  |  | Cd Min: | 0.00511 | at alpha= | 0 | deg
Mach: | 0.1 |  |  | Cl=0 at alpha= | -2.7419 | deg
|  |  |  | @ Cl=0.1, Cd= | 0.0062214
|  |  |  | @ Cl=0.4, Cd= | 0.0053479
|  |  |  | @ Cl=0.6, Cd= | 0.0061915
alpha (deg) | Cl | Cd | Cm | Cl/Cd
-15.5 | -0.703 | 0.10564 | -0.006 | -6.657
-15 | -0.714 | 0.10024 | -0.006 | -7.123
-14.5 | -0.722 | 0.0947 | -0.007 | -7.627
-14 | -0.728 | 0.08904 | -0.008 | -8.173
-13.5 | -0.731 | 0.08225 | -0.009 | -8.888
-13 | -0.732 | 0.07556 | -0.01 | -9.685
-12.5 | -0.728 | 0.06993 | -0.011 | -10.414
-12 | -0.722 | 0.06398 | -0.012 | -11.282
-11.5 | -0.714 | 0.05674 | -0.013 | -12.584
-11 | -0.699 | 0.05198 | -0.015 | -13.454
-10.5 | -0.796 | 0.0111 | -0.022 | -71.693
-10 | -0.77 | 0.01018 | -0.023 | -75.609
-9.5 | -0.736 | 0.00958 | -0.024 | -76.888
-9 | -0.698 | 0.00912 | -0.026 | -76.539
-8.5 | -0.656 | 0.00867 | -0.027 | -75.618
-8 | -0.608 | 0.00837 | -0.028 | -72.641
-7.5 | -0.557 | 0.00801 | -0.03 | -69.448
-7 | -0.503 | 0.00751 | -0.031 | -67.036
-6.5 | -0.449 | 0.00742 | -0.032 | -60.453
-6 | -0.392 | 0.00728 | -0.034 | -53.895
-5.5 | -0.334 | 0.00718 | -0.035 | -46.565
-5 | -0.276 | 0.00707 | -0.036 | -38.994
-4.5 | -0.216 | 0.00669 | -0.037 | -32.255
-4 | -0.155 | 0.00689 | -0.039 | -22.53
-3.5 | -0.094 | 0.00691 | -0.04 | -13.607
-3 | -0.032 | 0.00687 | -0.041 | -4.697
-2.5 | 0.03 | 0.0061 | -0.043 | 4.9
-2 | 0.092 | 0.00621 | -0.044 | 14.864
-1.5 | 0.155 | 0.0063 | -0.045 | 24.577
-1 | 0.218 | 0.00668 | -0.047 | 32.666
-0.5 | 0.281 | 0.00654 | -0.048 | 42.974
0 | 0.341 | 0.00511 | -0.05 | 66.701
0.5 | 0.403 | 0.00536 | -0.051 | 75.183
1 | 0.463 | 0.00564 | -0.052 | 82.053
1.5 | 0.524 | 0.00587 | -0.054 | 89.223
2 | 0.585 | 0.00613 | -0.055 | 95.496
2.5 | 0.646 | 0.00638 | -0.056 | 101.234
3 | 0.707 | 0.00659 | -0.058 | 107.26
3.5 | 0.767 | 0.00682 | -0.059 | 112.571
4 | 0.828 | 0.00704 | -0.06 | 117.577
4.5 | 0.888 | 0.00736 | -0.062 | 120.595
5 | 0.946 | 0.00769 | -0.063 | 123.049
5.5 | 1.004 | 0.0084 | -0.064 | 119.513
6 | 1.061 | 0.00907 | -0.066 | 117.017
6.5 | 1.117 | 0.01002 | -0.067 | 111.518
7 | 1.172 | 0.01076 | -0.068 | 108.871
7.5 | 1.224 | 0.0112 | -0.07 | 109.314
8 | 1.275 | 0.01168 | -0.071 | 109.176
8.5 | 1.323 | 0.01217 | -0.072 | 108.737
9 | 1.369 | 0.01262 | -0.073 | 108.482
9.5 | 1.411 | 0.0132 | -0.075 | 106.883
10 | 1.448 | 0.0141 | -0.076 | 102.723
10.5 | 1.481 | 0.01477 | -0.077 | 100.266
11 | 1.51 | 0.01552 | -0.078 | 97.247
11.5 | 1.534 | 0.01626 | -0.08 | 94.353
12 | 1.553 | 0.01714 | -0.081 | 90.618
12.5 | 1.567 | 0.0179 | -0.082 | 87.546
13 | 1.576 | 0.01887 | -0.083 | 83.502
13.5 | 1.579 | 0.01995 | -0.084 | 79.146
14 | 1.578 | 0.02105 | -0.086 | 74.938
14.5 | 1.571 | 0.02202 | -0.087 | 71.368
15 | 1.559 | 0.02312 | -0.088 | 67.449
15.5 | 1.543 | 0.0246 | -0.089 | 62.712
16 | 1.521 | 0.02632 | -0.09 | 57.786
16.5 | 1.496 | 0.02779 | -0.091 | 53.84
17 | 1.466 | 0.02999 | -0.092 | 48.892
17.5 | 1.431 | 0.03158 | -0.093 | 45.311
18 | 1.39 | 0.03399 | -0.094 | 40.889
18.5 | 1.346 | 0.0364 | -0.095 | 36.983

## 116. Re 12M Mach 0.10 (2)
BIGFOIL.COM POLAR EXPORT
NACA67-517 a=0.2
NACA67-517 a=0.2 |  |  |  | Cl Max: | 1.5535 | at alpha= | 20 | deg
XFOIL ncrit=9 |  |  |  | L/D Max: | 118.22 | at alpha= | 2 | deg
Re: | 12000000 |  |  | Cd Min: | 0.04885 | at alpha= | 20 | deg
Mach: | 0.1 |  |  | Cl=0 at alpha= | -3.6883 | deg
|  |  |  | @ Cl=0.1, Cd= | 0.0051849
|  |  |  | @ Cl=0.4, Cd= | 0.0053118
|  |  |  | @ Cl=0.6, Cd= | 0.0058973
alpha (deg) | Cl | Cd | Cm | Cl/Cd
-20 | -1.3073 | 0.02832 | -0.1247 | -46.1617
-19.5 | -1.2986 | 0.02596 | -0.1211 | -50.0231
-19 | -1.2793 | 0.0243 | -0.118 | -52.6461
-18.5 | -1.2663 | 0.02228 | -0.114 | -56.8357
-18 | -1.2405 | 0.02102 | -0.111 | -59.0152
-17.5 | -1.2264 | 0.01897 | -0.1065 | -64.6494
-17 | -1.1908 | 0.01831 | -0.1043 | -65.0355
-16.5 | -1.1646 | 0.01693 | -0.1008 | -68.7891
-16 | -1.1312 | 0.01593 | -0.0982 | -71.0107
-15.5 | -1.095 | 0.01511 | -0.0958 | -72.4686
-15 | -1.0571 | 0.01432 | -0.0936 | -73.8198
-13.5 | -0.9314 | 0.0124 | -0.0885 | -75.1129
-13 | -0.8866 | 0.01182 | -0.0872 | -75.0085
-12.5 | -0.8413 | 0.01119 | -0.0859 | -75.1832
-12 | -0.7951 | 0.0107 | -0.0847 | -74.3084
-11.5 | -0.7479 | 0.01023 | -0.0837 | -73.1085
-11 | -0.7002 | 0.00966 | -0.0828 | -72.4845
-10.5 | -0.6555 | 0.00877 | -0.0814 | -74.7434
-10 | -0.6065 | 0.00845 | -0.0806 | -71.7751
-9.5 | -0.5582 | 0.00811 | -0.0796 | -68.8286
-9 | -0.5098 | 0.00782 | -0.0787 | -65.1918
-8.5 | -0.4613 | 0.00754 | -0.0778 | -61.1804
-8 | -0.4113 | 0.00728 | -0.0771 | -56.4973
-7 | -0.3124 | 0.00677 | -0.0755 | -46.1448
-6.5 | -0.2633 | 0.00652 | -0.0746 | -40.3834
-6 | -0.2158 | 0.00627 | -0.0734 | -34.4179
-5.5 | -0.1674 | 0.00607 | -0.0723 | -27.5783
-5 | -0.1194 | 0.00586 | -0.0711 | -20.3754
-4.5 | -0.0737 | 0.00561 | -0.0694 | -13.1373
-4 | -0.0298 | 0.00545 | -0.0673 | -5.4679
-3.5 | 0.018 | 0.00536 | -0.066 | 3.3582
-3 | 0.0695 | 0.00522 | -0.0655 | 13.3142
-2.5 | 0.1217 | 0.00516 | -0.0652 | 23.5853
-2 | 0.1727 | 0.00511 | -0.0647 | 33.7965
-1.5 | 0.2218 | 0.00519 | -0.0638 | 42.736
-1 | 0.2695 | 0.00528 | -0.0626 | 51.0417
-0.5 | 0.3156 | 0.0053 | -0.0611 | 59.5472
0 | 0.3594 | 0.00533 | -0.0591 | 67.4296
0.5 | 0.4041 | 0.00531 | -0.0573 | 76.1017
1 | 0.4171 | 0.0043 | -0.0491 | 97
1.5 | 0.4494 | 0.0039 | -0.0448 | 115.2308
2 | 0.4847 | 0.0041 | -0.0408 | 118.2195
2.5 | 0.5031 | 0.0045 | -0.0333 | 111.8
3 | 0.5287 | 0.00501 | -0.0276 | 105.5289
3.5 | 0.5591 | 0.00547 | -0.0231 | 102.2121
4 | 0.5968 | 0.00584 | -0.0201 | 102.1918
4.5 | 0.6275 | 0.00639 | -0.0159 | 98.2003
5 | 0.6567 | 0.00703 | -0.0115 | 93.4139
5.5 | 0.6886 | 0.00766 | -0.0077 | 89.8956
6 | 0.7239 | 0.00823 | -0.0047 | 87.9587
6.5 | 0.7587 | 0.00886 | -0.0017 | 85.6321
7 | 0.7891 | 0.00963 | 0.002 | 81.9418
7.5 | 0.8264 | 0.01025 | 0.0044 | 80.6244
8 | 0.8585 | 0.01104 | 0.0075 | 77.7627
8.5 | 0.8917 | 0.01184 | 0.0105 | 75.3125
9 | 0.9255 | 0.01262 | 0.0131 | 73.336
9.5 | 0.9628 | 0.01331 | 0.0152 | 72.3366
10 | 1.0026 | 0.01395 | 0.0167 | 71.871
10.5 | 1.0385 | 0.01474 | 0.0188 | 70.4545
11 | 1.0775 | 0.01544 | 0.0202 | 69.7863
11.5 | 1.1152 | 0.0162 | 0.0219 | 68.8395
12 | 1.1501 | 0.01707 | 0.0238 | 67.3755
12.5 | 1.185 | 0.01799 | 0.0257 | 65.8699
13 | 1.2156 | 0.01913 | 0.028 | 63.5442
13.5 | 1.2468 | 0.02025 | 0.0301 | 61.5704
14 | 1.2761 | 0.02152 | 0.0324 | 59.2983
14.5 | 1.3064 | 0.02276 | 0.0344 | 57.3989
15 | 1.3305 | 0.02438 | 0.037 | 54.5734
15.5 | 1.3602 | 0.02577 | 0.0387 | 52.7823
16 | 1.3824 | 0.02761 | 0.0412 | 50.0688
16.5 | 1.4059 | 0.0295 | 0.0431 | 47.6576
17 | 1.43 | 0.03138 | 0.045 | 45.5704
17.5 | 1.4527 | 0.03347 | 0.0466 | 43.403
18 | 1.473 | 0.03571 | 0.0483 | 41.2489
18.5 | 1.4896 | 0.03835 | 0.05 | 38.8422
19 | 1.5002 | 0.04146 | 0.052 | 36.1843
19.5 | 1.5181 | 0.04473 | 0.0521 | 33.9392
20 | 1.5535 | 0.04885 | 0.0473 | 31.8014

## 117. Re 12M Mach 0.25 (1)
BIGFOIL.COM POLAR EXPORT
NACA67-517 a=0.2
NACA67-517 a=0.2 |  |  |  | Cl Max: | 1.532 | at alpha= | 12 | deg
JavaFoil+Calcfoil stall+Eppler ext transition |  |  |  | L/D Max: | 121.093 | at alpha= | 5 | deg
Re: | 12000000 |  |  | Cd Min: | 0.00521 | at alpha= | 0 | deg
Mach: | 0.25 |  |  | Cl=0 at alpha= | -2.7422 | deg
|  |  |  | @ Cl=0.1, Cd= | 0.0071047
|  |  |  | @ Cl=0.4, Cd= | 0.0054131
|  |  |  | @ Cl=0.6, Cd= | 0.00629
alpha (deg) | Cl | Cd | Cm | Cl/Cd
-14.5 | -0.535 | 0.10299 | -0.007 | -5.2
-14 | -0.57 | 0.09578 | -0.008 | -5.951
-13.5 | -0.599 | 0.08925 | -0.008 | -6.709
-13 | -0.622 | 0.08378 | -0.009 | -7.42
-12.5 | -0.639 | 0.07799 | -0.01 | -8.191
-12 | -0.649 | 0.07402 | -0.011 | -8.766
-11.5 | -0.654 | 0.06751 | -0.012 | -9.688
-11 | -0.651 | 0.06333 | -0.013 | -10.284
-10.5 | -0.644 | 0.05756 | -0.014 | -11.195
-10 | -0.633 | 0.05101 | -0.016 | -12.411
-9.5 | -0.725 | 0.01066 | -0.025 | -68.018
-9 | -0.697 | 0.00963 | -0.026 | -72.361
-8.5 | -0.66 | 0.00912 | -0.028 | -72.379
-8 | -0.614 | 0.0087 | -0.029 | -70.581
-7.5 | -0.564 | 0.00835 | -0.03 | -67.584
-7 | -0.512 | 0.00771 | -0.032 | -66.42
-6.5 | -0.457 | 0.0076 | -0.033 | -60.106
-6 | -0.4 | 0.00747 | -0.034 | -53.577
-5.5 | -0.342 | 0.00736 | -0.036 | -46.461
-5 | -0.282 | 0.00692 | -0.037 | -40.758
-4.5 | -0.221 | 0.00665 | -0.038 | -33.228
-4 | -0.159 | 0.00702 | -0.04 | -22.663
-3.5 | -0.096 | 0.00704 | -0.041 | -13.688
-3 | -0.033 | 0.00697 | -0.042 | -4.746
-2.5 | 0.031 | 0.00702 | -0.044 | 4.37
-2 | 0.095 | 0.0071 | -0.045 | 13.346
-1.5 | 0.159 | 0.00716 | -0.047 | 22.201
-1 | 0.224 | 0.00645 | -0.048 | 34.759
-0.5 | 0.289 | 0.00636 | -0.049 | 45.369
0 | 0.35 | 0.00521 | -0.051 | 67.114
0.5 | 0.414 | 0.00547 | -0.052 | 75.529
1 | 0.475 | 0.00578 | -0.054 | 82.171
1.5 | 0.538 | 0.00602 | -0.055 | 89.27
2 | 0.6 | 0.00629 | -0.056 | 95.477
2.5 | 0.663 | 0.00657 | -0.058 | 100.975
3 | 0.725 | 0.0068 | -0.059 | 106.637
3.5 | 0.787 | 0.00702 | -0.061 | 112.099
4 | 0.849 | 0.00729 | -0.062 | 116.491
4.5 | 0.911 | 0.00761 | -0.063 | 119.741
5 | 0.971 | 0.00802 | -0.065 | 121.093
5.5 | 1.03 | 0.00879 | -0.066 | 117.105
6 | 1.088 | 0.00945 | -0.067 | 115.102
6.5 | 1.144 | 0.0105 | -0.069 | 108.967
7 | 1.2 | 0.01126 | -0.07 | 106.611
7.5 | 1.253 | 0.01175 | -0.071 | 106.638
8 | 1.303 | 0.01226 | -0.073 | 106.282
8.5 | 1.35 | 0.01281 | -0.074 | 105.425
9 | 1.394 | 0.01338 | -0.075 | 104.238
9.5 | 1.434 | 0.01397 | -0.077 | 102.601
10 | 1.466 | 0.01502 | -0.078 | 97.604
10.5 | 1.493 | 0.01581 | -0.079 | 94.437
11 | 1.513 | 0.01668 | -0.081 | 90.684
11.5 | 1.526 | 0.01759 | -0.082 | 86.788
12 | 1.532 | 0.01856 | -0.083 | 82.563
12.5 | 1.53 | 0.01961 | -0.084 | 78.055
13 | 1.52 | 0.02073 | -0.085 | 73.34
13.5 | 1.501 | 0.02207 | -0.087 | 67.996
14 | 1.472 | 0.02377 | -0.088 | 61.954
14.5 | 1.436 | 0.0254 | -0.089 | 56.54
15 | 1.39 | 0.02736 | -0.09 | 50.825
15.5 | 1.338 | 0.02886 | -0.091 | 46.374
16 | 1.277 | 0.03153 | -0.092 | 40.488
16.5 | 1.209 | 0.03431 | -0.093 | 35.236
17 | 1.134 | 0.03789 | -0.093 | 29.935

## 118. Re 12M Mach 0.25 (2)
BIGFOIL.COM POLAR EXPORT
NACA67-517 a=0.2
NACA67-517 a=0.2 |  |  |  | Cl Max: | 1.5081 | at alpha= | 20 | deg
XFOIL ncrit=9 |  |  |  | L/D Max: | 112.273 | at alpha= | 1.5 | deg
Re: | 12000000 |  |  | Cd Min: | 0.16472 | at alpha= | -20 | deg
Mach: | 0.25 |  |  | Cl=0 at alpha= | -3.9522 | deg
|  |  |  | @ Cl=0.1, Cd= | 0.0052285
|  |  |  | @ Cl=0.4, Cd= | 0.0054038
|  |  |  | @ Cl=0.6, Cd= | 0.0062835
alpha (deg) | Cl | Cd | Cm | Cl/Cd
-20 | -0.4106 | 0.16472 | -0.0786 | -2.4927
-19 | -0.9844 | 0.05228 | -0.148 | -18.8294
-18.5 | -1.054 | 0.04121 | -0.1498 | -25.5763
-18 | -1.0892 | 0.03498 | -0.1465 | -31.1378
-17.5 | -1.1365 | 0.02882 | -0.1399 | -39.4344
-17 | -1.131 | 0.02614 | -0.135 | -43.267
-16.5 | -1.135 | 0.02296 | -0.1285 | -49.4338
-16 | -1.1255 | 0.02052 | -0.1225 | -54.8489
-15.5 | -1.101 | 0.01886 | -0.1177 | -58.3775
-15 | -1.0735 | 0.01728 | -0.1131 | -62.1238
-14.5 | -1.0398 | 0.01594 | -0.109 | -65.2321
-14 | -1.0005 | 0.01483 | -0.1057 | -67.4646
-13.5 | -0.9578 | 0.01385 | -0.1028 | -69.1552
-13 | -0.913 | 0.013 | -0.1001 | -70.2308
-12.5 | -0.8652 | 0.01226 | -0.098 | -70.571
-12 | -0.8158 | 0.0116 | -0.0961 | -70.3276
-11.5 | -0.7654 | 0.01098 | -0.0945 | -69.7086
-11 | -0.7145 | 0.01033 | -0.093 | -69.1675
-10.5 | -0.6632 | 0.00974 | -0.0916 | -68.0903
-10 | -0.6119 | 0.00921 | -0.0902 | -66.4387
-9.5 | -0.5629 | 0.0085 | -0.0886 | -66.2235
-9 | -0.5113 | 0.00818 | -0.0874 | -62.5061
-8.5 | -0.46 | 0.00784 | -0.0861 | -58.6735
-8 | -0.4079 | 0.00753 | -0.0851 | -54.17
-7.5 | -0.3561 | 0.00724 | -0.0841 | -49.1851
-7 | -0.3039 | 0.00698 | -0.0831 | -43.5387
-6.5 | -0.2523 | 0.00671 | -0.0821 | -37.6006
-6 | -0.2026 | 0.00644 | -0.0807 | -31.4596
-5.5 | -0.1523 | 0.00622 | -0.0795 | -24.4855
-5 | -0.1014 | 0.006 | -0.0784 | -16.9
-4.5 | -0.0521 | 0.00575 | -0.077 | -9.0609
-4 | -0.0046 | 0.00551 | -0.0753 | -0.83485
-3.5 | 0.0435 | 0.00536 | -0.0736 | 8.1157
-3 | 0.0886 | 0.00524 | -0.0713 | 16.9084
-2.5 | 0.1382 | 0.00519 | -0.07 | 26.6281
-2 | 0.1895 | 0.00514 | -0.0691 | 36.8677
-1.5 | 0.2385 | 0.00522 | -0.0678 | 45.6897
-1 | 0.286 | 0.00532 | -0.0661 | 53.7594
-0.5 | 0.3313 | 0.00536 | -0.0641 | 61.8097
0 | 0.3738 | 0.00541 | -0.0614 | 69.0943
0.5 | 0.4163 | 0.0054 | -0.0588 | 77.0926
1 | 0.4327 | 0.00468 | -0.0508 | 92.4573
1.5 | 0.4446 | 0.00396 | -0.0417 | 112.2727
2 | 0.4713 | 0.00426 | -0.0356 | 110.6338
3 | 0.529 | 0.00516 | -0.0249 | 102.5194
3.5 | 0.5574 | 0.00574 | -0.0197 | 97.108
4 | 0.5936 | 0.00618 | -0.0161 | 96.0518
4.5 | 0.6276 | 0.00673 | -0.0122 | 93.2541
5 | 0.6609 | 0.00733 | -0.0083 | 90.1637
5.5 | 0.6887 | 0.00811 | -0.0034 | 84.9199
6 | 0.7234 | 0.00877 | 0 | 82.4857
6.5 | 0.7602 | 0.00941 | 0.003 | 80.7864
7 | 0.7902 | 0.01028 | 0.0071 | 76.8677
7.5 | 0.8281 | 0.01097 | 0.0097 | 75.4877
8 | 0.8598 | 0.01189 | 0.0133 | 72.3129
8.5 | 0.8939 | 0.01275 | 0.0164 | 70.1098
9 | 0.9285 | 0.01363 | 0.0194 | 68.1218
9.5 | 0.9661 | 0.01444 | 0.0218 | 66.9044
10 | 1.007 | 0.01515 | 0.0236 | 66.4686
10.5 | 1.0439 | 0.01605 | 0.0259 | 65.0405
11 | 1.0837 | 0.01689 | 0.0278 | 64.1622
12 | 1.1583 | 0.0188 | 0.032 | 61.6117
12.5 | 1.1941 | 0.01987 | 0.0342 | 60.0956
13 | 1.2216 | 0.02138 | 0.0374 | 57.1375
13.5 | 1.2532 | 0.02274 | 0.0399 | 55.1099
14 | 1.2809 | 0.02435 | 0.0427 | 52.6037
14.5 | 1.3091 | 0.02605 | 0.0453 | 50.2534
15 | 1.3356 | 0.02786 | 0.0479 | 47.9397
15.5 | 1.3619 | 0.02982 | 0.0502 | 45.6707
16 | 1.3841 | 0.0321 | 0.0528 | 43.1184
16.5 | 1.4081 | 0.03442 | 0.0548 | 40.9094
17 | 1.4274 | 0.03709 | 0.0571 | 38.4848
17.5 | 1.4438 | 0.04017 | 0.0591 | 35.9422
18 | 1.4633 | 0.04312 | 0.0607 | 33.9355
18.5 | 1.4713 | 0.04714 | 0.0623 | 31.2113
19 | 1.4817 | 0.05105 | 0.0637 | 29.0245
19.5 | 1.489 | 0.05526 | 0.0649 | 26.9453
20 | 1.5081 | 0.06065 | 0.0618 | 24.8656

## 119. Re 12M Mach 0.50 (1)
BIGFOIL.COM POLAR EXPORT
NACA67-517 a=0.2
NACA67-517 a=0.2 |  |  |  | Cl Max: | 1.437 | at alpha= | 9 | deg
JavaFoil+Calcfoil stall+Eppler ext transition |  |  |  | L/D Max: | 114.315 | at alpha= | 4.5 | deg
Re: | 12000000 |  |  | Cd Min: | 0.0061 | at alpha= | 0.5 | deg
Mach: | 0.5 |  |  | Cl=0 at alpha= | -2.7394 | deg
|  |  |  | @ Cl=0.1, Cd= | 0.0076508
|  |  |  | @ Cl=0.4, Cd= | 0.0074286
|  |  |  | @ Cl=0.6, Cd= | 0.00679
alpha (deg) | Cl | Cd | Cm | Cl/Cd
-20 | -0.978 | 0.15613 | -0.001 | -6.266
-19.5 | -0.949 | 0.15178 | -0.001 | -6.254
-19 | -0.921 | 0.14619 | -0.002 | -6.298
-18.5 | -0.896 | 0.13693 | -0.003 | -6.541
-18 | -0.869 | 0.12778 | -0.003 | -6.799
-17.5 | -0.839 | 0.12354 | -0.004 | -6.793
-17 | -0.809 | 0.12005 | -0.005 | -6.74
-16.5 | -0.781 | 0.11399 | -0.005 | -6.851
-16 | -0.753 | 0.10639 | -0.006 | -7.078
-15.5 | -0.726 | 0.09969 | -0.007 | -7.284
-15 | -0.696 | 0.10842 | -0.007 | -6.418
-14.5 | -0.668 | 0.10047 | -0.008 | -6.648
-14 | -0.64 | 0.09513 | -0.009 | -6.725
-13.5 | -0.612 | 0.08714 | -0.009 | -7.026
-13 | -0.584 | 0.08155 | -0.01 | -7.167
-12.5 | -0.557 | 0.07636 | -0.011 | -7.295
-12 | -0.531 | 0.06916 | -0.013 | -7.676
-11.5 | -0.497 | 0.08035 | -0.012 | -6.188
-11 | -0.469 | 0.0737 | -0.012 | -6.364
-10.5 | -0.442 | 0.06605 | -0.013 | -6.684
-10 | -0.414 | 0.06023 | -0.015 | -6.872
-9.5 | -0.384 | 0.0659 | -0.014 | -5.825
-9 | -0.355 | 0.06676 | -0.014 | -5.32
-8.5 | -0.327 | 0.05863 | -0.016 | -5.584
-8 | -0.299 | 0.05257 | -0.017 | -5.694
-7.5 | -0.421 | 0.04901 | -0.018 | -8.583
-7 | -0.418 | 0.04291 | -0.021 | -9.736
-6.5 | -0.472 | 0.00889 | -0.037 | -53.103
-6 | -0.424 | 0.0084 | -0.038 | -50.529
-5.5 | -0.368 | 0.00814 | -0.04 | -45.27
-5 | -0.307 | 0.00788 | -0.041 | -38.971
-4.5 | -0.243 | 0.00772 | -0.043 | -31.425
-4 | -0.175 | 0.0076 | -0.044 | -23.089
-3.5 | -0.107 | 0.0076 | -0.046 | -14.032
-3 | -0.037 | 0.00753 | -0.047 | -4.871
-2.5 | 0.034 | 0.00753 | -0.049 | 4.523
-2 | 0.105 | 0.00766 | -0.05 | 13.759
-1.5 | 0.177 | 0.00774 | -0.052 | 22.847
-1 | 0.25 | 0.00775 | -0.053 | 32.214
-0.5 | 0.321 | 0.00779 | -0.055 | 41.268
0 | 0.39 | 0.00765 | -0.056 | 50.926
0.5 | 0.46 | 0.0061 | -0.058 | 75.492
1 | 0.528 | 0.00647 | -0.06 | 81.634
1.5 | 0.598 | 0.00678 | -0.061 | 88.262
2 | 0.668 | 0.00713 | -0.063 | 93.57
2.5 | 0.737 | 0.00745 | -0.064 | 98.893
3 | 0.806 | 0.00776 | -0.066 | 103.87
3.5 | 0.875 | 0.00807 | -0.067 | 108.349
4 | 0.943 | 0.00843 | -0.069 | 111.829
4.5 | 1.011 | 0.00884 | -0.07 | 114.315
5 | 1.076 | 0.00962 | -0.072 | 111.842
5.5 | 1.139 | 0.01066 | -0.073 | 106.895
6 | 1.201 | 0.01205 | -0.075 | 99.667
6.5 | 1.26 | 0.01315 | -0.076 | 95.845
7 | 1.316 | 0.01387 | -0.078 | 94.932
7.5 | 1.365 | 0.01462 | -0.079 | 93.36
8 | 1.403 | 0.01548 | -0.081 | 90.682
8.5 | 1.43 | 0.0164 | -0.082 | 87.199
9 | 1.437 | 0.01818 | -0.084 | 79.037
9.5 | 1.404 | 0.01974 | -0.085 | 71.114
10 | 1.244 | 0.02191 | -0.086 | 56.793
10.5 | 0.89 | 0.02427 | -0.088 | 36.687
11 | 0.85 | 0.04655 | -0.079 | 18.268
11.5 | 0.948 | 0.02931 | -0.09 | 32.334
12 | 0.985 | 0.02747 | -0.092 | 35.848
12.5 | 1.012 | 0.03113 | -0.093 | 32.509
13 | 1.038 | 0.03544 | -0.093 | 29.294
13.5 | 1.073 | 0.03404 | -0.095 | 31.522
14 | 1.101 | 0.03752 | -0.096 | 29.356

## 120. Re 12M Mach 0.50 (2)
BIGFOIL.COM POLAR EXPORT
NACA67-517 a=0.2
NACA67-517 a=0.2 |  |  |  | Cl Max: | 1.3256 | at alpha= | 15 | deg
XFOIL ncrit=9 |  |  |  | L/D Max: | 423.924 | at alpha= | -1.5 | deg
Re: | 12000000 |  |  | Cd Min: | 0.15747 | at alpha= | 20 | deg
Mach: | 0.5 |  |  | Cl=0 at alpha= | -4.5932 | deg
|  |  |  | @ Cl=0.1, Cd= | 0.00084209
|  |  |  | @ Cl=0.4, Cd= | 0.0040161
|  |  |  | @ Cl=0.6, Cd= | 0.0083165
alpha (deg) | Cl | Cd | Cm | Cl/Cd
-9 | -0.5441 | 0.0018 | -0.1194 | -302.2778
-8.5 | -0.4776 | 0.00149 | -0.1165 | -320.5369
-8 | -0.4135 | 0.00136 | -0.1138 | -304.0441
-7.5 | -0.3497 | 0.00126 | -0.1115 | -277.5397
-7 | -0.286 | 0.00118 | -0.1096 | -242.3729
-6.5 | -0.2251 | 0.0011 | -0.1075 | -204.6364
-6 | -0.1654 | 0.00104 | -0.1056 | -159.0385
-5.5 | -0.1074 | 0.00099 | -0.1037 | -108.4848
-5 | -0.048 | 0.00094 | -0.1022 | -51.0638
-4.5 | 0.011 | 0.0009 | -0.1008 | 12.2222
-4 | 0.0668 | 0.00086 | -0.0991 | 77.6744
-3.5 | 0.1224 | 0.00083 | -0.0974 | 147.4699
-3 | 0.1796 | 0.0008 | -0.0961 | 224.5
-2.5 | 0.2354 | 0.00079 | -0.0946 | 297.9747
-2 | 0.2892 | 0.00077 | -0.0928 | 375.5844
-1.5 | 0.3349 | 0.00079 | -0.0893 | 423.9241
0 | 0.4364 | 0.00582 | -0.0713 | 74.9828
0.5 | 0.4282 | 0.00596 | -0.0559 | 71.8456
1 | 0.4308 | 0.00632 | -0.0433 | 68.1646
1.5 | 0.4343 | 0.00609 | -0.0314 | 71.3136
2 | 0.4326 | 0.00553 | -0.0186 | 78.2278
2.5 | 0.4697 | 0.00609 | -0.0137 | 77.1264
3 | 0.5096 | 0.00662 | -0.0093 | 76.9789
3.5 | 0.5493 | 0.00725 | -0.005 | 75.7655
4 | 0.5846 | 0.00798 | 0 | 73.2581
4.5 | 0.6203 | 0.00876 | 0.0049 | 70.8105
5 | 0.6557 | 0.00961 | 0.0097 | 68.231
5.5 | 0.7014 | 0.01025 | 0.0128 | 68.4293
6 | 0.7367 | 0.01121 | 0.0175 | 65.7181
6.5 | 0.776 | 0.01211 | 0.0215 | 64.0793
7 | 0.8065 | 0.01333 | 0.0268 | 60.5026
7.5 | 0.8417 | 0.01449 | 0.0314 | 58.0883
8 | 0.8718 | 0.01592 | 0.0365 | 54.7613
8.5 | 0.9054 | 0.01732 | 0.041 | 52.2748
9 | 0.9432 | 0.01869 | 0.0449 | 50.4655
9.5 | 0.9838 | 0.02002 | 0.0485 | 49.1409
10 | 1.0276 | 0.0213 | 0.0516 | 48.2441
10.5 | 1.0699 | 0.02274 | 0.055 | 47.0493
11 | 1.112 | 0.02426 | 0.0584 | 45.8368
11.5 | 1.1532 | 0.02597 | 0.0618 | 44.4051
12 | 1.1899 | 0.02801 | 0.0655 | 42.4813
12.5 | 1.2227 | 0.03038 | 0.0694 | 40.2469
13 | 1.2484 | 0.03329 | 0.0737 | 37.5008
13.5 | 1.2821 | 0.03595 | 0.0772 | 35.6634
14 | 1.3057 | 0.03942 | 0.081 | 33.1228
14.5 | 1.3248 | 0.04348 | 0.0845 | 30.4692
15 | 1.3256 | 0.04898 | 0.088 | 27.0641
15.5 | 1.3058 | 0.05649 | 0.0902 | 23.1156
16 | 1.2729 | 0.06562 | 0.0905 | 19.398
17 | 1.2089 | 0.08583 | 0.0856 | 14.0848
17.5 | 1.1716 | 0.0975 | 0.0805 | 12.0164
18.5 | 1.1071 | 0.12149 | 0.0676 | 9.1127
19 | 1.0782 | 0.13378 | 0.0602 | 8.0595
19.5 | 1.0549 | 0.14569 | 0.0526 | 7.2407
20 | 1.0341 | 0.15747 | 0.0451 | 6.567

## 121. Re 14M Mach 0.00 (1)
BIGFOIL.COM POLAR EXPORT
NACA67-517 a=0.2
NACA67-517 a=0.2 |  |  |  | Cl Max: | 1.591 | at alpha= | 14 | deg
JavaFoil+Calcfoil stall+Eppler ext transition |  |  |  | L/D Max: | 122.779 | at alpha= | 4.5 | deg
Re: | 14000000 |  |  | Cd Min: | 0.00539 | at alpha= | 0.5 | deg
Mach: | 0 |  |  | Cl=0 at alpha= | -2.7419 | deg
|  |  |  | @ Cl=0.1, Cd= | 0.0065552
|  |  |  | @ Cl=0.4, Cd= | 0.0054168
|  |  |  | @ Cl=0.6, Cd= | 0.0061223
alpha (deg) | Cl | Cd | Cm | Cl/Cd
-16.5 | -0.712 | 0.11229 | -0.005 | -6.338
-16 | -0.723 | 0.10638 | -0.005 | -6.799
-15.5 | -0.733 | 0.1006 | -0.006 | -7.287
-15 | -0.739 | 0.09765 | -0.006 | -7.569
-14.5 | -0.744 | 0.0922 | -0.007 | -8.072
-14 | -0.746 | 0.0867 | -0.008 | -8.61
-13.5 | -0.747 | 0.08112 | -0.009 | -9.205
-13 | -0.747 | 0.07266 | -0.01 | -10.277
-12.5 | -0.742 | 0.06657 | -0.011 | -11.14
-12 | -0.735 | 0.05959 | -0.013 | -12.332
-11.5 | -0.839 | 0.01314 | -0.019 | -63.797
-11 | -0.827 | 0.01103 | -0.02 | -75
-10.5 | -0.802 | 0.01038 | -0.022 | -77.245
-10 | -0.773 | 0.00961 | -0.023 | -80.378
-9.5 | -0.737 | 0.00922 | -0.024 | -79.953
-9 | -0.698 | 0.00883 | -0.026 | -79.093
-8.5 | -0.655 | 0.00844 | -0.027 | -77.624
-8 | -0.607 | 0.00813 | -0.028 | -74.577
-7.5 | -0.555 | 0.00789 | -0.029 | -70.34
-7 | -0.502 | 0.00748 | -0.031 | -67.166
-6.5 | -0.447 | 0.00732 | -0.032 | -61.059
-6 | -0.391 | 0.0072 | -0.033 | -54.282
-5.5 | -0.333 | 0.00716 | -0.035 | -46.522
-5 | -0.275 | 0.0071 | -0.036 | -38.693
-4.5 | -0.215 | 0.00655 | -0.037 | -32.801
-4 | -0.155 | 0.00688 | -0.039 | -22.474
-3.5 | -0.094 | 0.00598 | -0.04 | -15.646
-3 | -0.032 | 0.00607 | -0.041 | -5.294
-2.5 | 0.03 | 0.00652 | -0.043 | 4.565
-2 | 0.092 | 0.00655 | -0.044 | 14.049
-1.5 | 0.154 | 0.00659 | -0.045 | 23.42
-1 | 0.217 | 0.00661 | -0.047 | 32.867
-0.5 | 0.28 | 0.00683 | -0.048 | 41.024
0 | 0.339 | 0.00705 | -0.049 | 48.152
0.5 | 0.401 | 0.00539 | -0.051 | 74.338
1 | 0.461 | 0.00562 | -0.052 | 81.986
1.5 | 0.522 | 0.00584 | -0.053 | 89.331
2 | 0.583 | 0.00606 | -0.055 | 96.181
2.5 | 0.643 | 0.00628 | -0.056 | 102.485
3 | 0.704 | 0.00647 | -0.057 | 108.759
3.5 | 0.764 | 0.00667 | -0.059 | 114.486
4 | 0.824 | 0.00695 | -0.06 | 118.676
4.5 | 0.884 | 0.0072 | -0.061 | 122.779
5 | 0.942 | 0.00778 | -0.063 | 121.093
5.5 | 1 | 0.0084 | -0.064 | 118.991
6 | 1.057 | 0.00883 | -0.065 | 119.656
6.5 | 1.112 | 0.00987 | -0.067 | 112.731
7 | 1.167 | 0.01038 | -0.068 | 112.424
7.5 | 1.22 | 0.01083 | -0.069 | 112.596
8 | 1.27 | 0.01127 | -0.071 | 112.674
8.5 | 1.319 | 0.01174 | -0.072 | 112.32
9 | 1.365 | 0.01219 | -0.073 | 111.942
9.5 | 1.407 | 0.0127 | -0.074 | 110.816
10 | 1.445 | 0.01359 | -0.076 | 106.281
10.5 | 1.479 | 0.01424 | -0.077 | 103.812
11 | 1.509 | 0.0149 | -0.078 | 101.249
11.5 | 1.534 | 0.01569 | -0.079 | 97.805
12 | 1.555 | 0.01644 | -0.081 | 94.608
12.5 | 1.571 | 0.01715 | -0.082 | 91.612
13 | 1.583 | 0.01805 | -0.083 | 87.655
13.5 | 1.589 | 0.01909 | -0.084 | 83.225
14 | 1.591 | 0.0201 | -0.085 | 79.141
14.5 | 1.588 | 0.021 | -0.086 | 75.593
15 | 1.58 | 0.02201 | -0.088 | 71.791
15.5 | 1.567 | 0.02332 | -0.089 | 67.217
16 | 1.55 | 0.02493 | -0.09 | 62.201
16.5 | 1.53 | 0.02631 | -0.091 | 58.155
17 | 1.506 | 0.02822 | -0.092 | 53.361
17.5 | 1.475 | 0.02976 | -0.093 | 49.575
18 | 1.44 | 0.03182 | -0.093 | 45.25
18.5 | 1.402 | 0.03413 | -0.094 | 41.071
19 | 1.362 | 0.03641 | -0.095 | 37.409

## 122. Re 14M Mach 0.00 (2)
BIGFOIL.COM POLAR EXPORT
NACA67-517 a=0.2
NACA67-517 a=0.2 |  |  |  | Cl Max: | 1.5317 | at alpha= | 19.5 | deg
XFOIL ncrit=9 |  |  |  | L/D Max: | 115.182 | at alpha= | 2 | deg
Re: | 14000000 |  |  | Cd Min: | 0.04155 | at alpha= | 19.5 | deg
Mach: | 0 |  |  | Cl=0 at alpha= | -3.6085 | deg
|  |  |  | @ Cl=0.1, Cd= | 0.0050981
|  |  |  | @ Cl=0.4, Cd= | 0.0053588
|  |  |  | @ Cl=0.6, Cd= | 0.005943
alpha (deg) | Cl | Cd | Cm | Cl/Cd
-20 | -1.3388 | 0.02521 | -0.1167 | -53.1059
-19.5 | -1.3237 | 0.02338 | -0.1134 | -56.6168
-19 | -1.3001 | 0.02208 | -0.1107 | -58.8813
-18.5 | -1.2816 | 0.02045 | -0.1072 | -62.6699
-18 | -1.2529 | 0.01941 | -0.1046 | -64.5492
-17.5 | -1.2368 | 0.01755 | -0.1003 | -70.4729
-17 | -1.198 | 0.01713 | -0.0987 | -69.9358
-16.5 | -1.1706 | 0.01583 | -0.0955 | -73.9482
-16 | -1.1358 | 0.01497 | -0.0933 | -75.8717
-15.5 | -1.0989 | 0.01425 | -0.0912 | -77.1158
-15 | -1.0592 | 0.01355 | -0.0894 | -78.1697
-14.5 | -1.0189 | 0.0129 | -0.0878 | -78.9845
-14 | -0.977 | 0.01231 | -0.0863 | -79.3664
-13.5 | -0.9329 | 0.01181 | -0.0851 | -78.9924
-12.5 | -0.8439 | 0.01075 | -0.0827 | -78.5023
-12 | -0.7976 | 0.01029 | -0.0817 | -77.5121
-11.5 | -0.7505 | 0.00986 | -0.0809 | -76.1156
-11 | -0.7035 | 0.00932 | -0.08 | -75.4828
-10.5 | -0.6595 | 0.00846 | -0.0786 | -77.9551
-10 | -0.6117 | 0.00815 | -0.0777 | -75.0552
-9.5 | -0.5642 | 0.00785 | -0.0768 | -71.8726
-9 | -0.5156 | 0.00757 | -0.076 | -68.111
-8.5 | -0.467 | 0.00726 | -0.0752 | -64.3251
-8 | -0.4182 | 0.007 | -0.0745 | -59.7429
-7.5 | -0.3689 | 0.00676 | -0.0737 | -54.571
-7 | -0.3195 | 0.00655 | -0.073 | -48.7786
-6.5 | -0.2718 | 0.00632 | -0.072 | -43.0063
-6 | -0.2245 | 0.00609 | -0.0708 | -36.8637
-5.5 | -0.1766 | 0.00586 | -0.0696 | -30.1365
-5 | -0.1291 | 0.00567 | -0.0684 | -22.769
-4.5 | -0.0852 | 0.00548 | -0.0664 | -15.5474
-4 | -0.0404 | 0.00535 | -0.0645 | -7.5514
-3.5 | 0.0112 | 0.00521 | -0.0642 | 2.1497
-3 | 0.0622 | 0.00512 | -0.0637 | 12.1484
-2.5 | 0.114 | 0.00509 | -0.0634 | 22.3969
-2 | 0.1634 | 0.00515 | -0.0626 | 31.7282
-1.5 | 0.2122 | 0.00524 | -0.0617 | 40.4962
-1 | 0.2608 | 0.00532 | -0.0608 | 49.0226
-0.5 | 0.3079 | 0.00536 | -0.0595 | 57.444
0 | 0.3527 | 0.00534 | -0.0578 | 66.0487
0.5 | 0.3974 | 0.00536 | -0.0561 | 74.1418
1 | 0.4399 | 0.00534 | -0.0539 | 82.3783
1.5 | 0.445 | 0.00394 | -0.0442 | 112.9442
2 | 0.4757 | 0.00413 | -0.0393 | 115.1816
2.5 | 0.496 | 0.00455 | -0.0323 | 109.011
3 | 0.5246 | 0.00498 | -0.0273 | 105.3414
3.5 | 0.5594 | 0.00539 | -0.0237 | 103.7848
4 | 0.5935 | 0.00582 | -0.0201 | 101.9759
4.5 | 0.6231 | 0.00638 | -0.0157 | 97.6646
5 | 0.6542 | 0.00697 | -0.0117 | 93.8594
5.5 | 0.6886 | 0.00752 | -0.0085 | 91.5691
6 | 0.7227 | 0.00811 | -0.0053 | 89.1122
6.5 | 0.7564 | 0.00874 | -0.0022 | 86.5446
7 | 0.7918 | 0.00937 | 0.0006 | 84.5037
7.5 | 0.8271 | 0.01002 | 0.0032 | 82.5449
8 | 0.8629 | 0.01069 | 0.0058 | 80.7203
8.5 | 0.8947 | 0.01151 | 0.0088 | 77.7324
9 | 0.9318 | 0.01217 | 0.0109 | 76.5653
9.5 | 0.9684 | 0.01284 | 0.013 | 75.4206
10 | 1.0078 | 0.01344 | 0.0145 | 74.9851
10.5 | 1.0472 | 0.01407 | 0.016 | 74.4279
11 | 1.0827 | 0.01485 | 0.018 | 72.9091
11.5 | 1.121 | 0.01556 | 0.0194 | 72.0437
12 | 1.1586 | 0.01631 | 0.0209 | 71.0362
12.5 | 1.191 | 0.01726 | 0.0231 | 69.0035
13 | 1.2243 | 0.01821 | 0.025 | 67.2323
13.5 | 1.2534 | 0.0194 | 0.0273 | 64.6082
14 | 1.2842 | 0.02052 | 0.0294 | 62.5828
14.5 | 1.3134 | 0.02176 | 0.0315 | 60.3585
15 | 1.3415 | 0.02309 | 0.0336 | 58.0987
15.5 | 1.3678 | 0.02457 | 0.0357 | 55.6695
16 | 1.3932 | 0.02616 | 0.0378 | 53.2569
16.5 | 1.4183 | 0.0278 | 0.0396 | 51.018
17 | 1.4422 | 0.02962 | 0.0414 | 48.6901
17.5 | 1.4638 | 0.03161 | 0.0433 | 46.3081
18 | 1.4883 | 0.03351 | 0.0446 | 44.4136
18.5 | 1.5046 | 0.03599 | 0.0465 | 41.8061
19 | 1.5177 | 0.03881 | 0.0484 | 39.1059
19.5 | 1.5317 | 0.04155 | 0.0501 | 36.864

## 123. Re 14M Mach 0.10 (1)
BIGFOIL.COM POLAR EXPORT
NACA67-517 a=0.2
NACA67-517 a=0.2 |  |  |  | Cl Max: | 1.58 | at alpha= | 13.5 | deg
JavaFoil+Calcfoil stall+Eppler ext transition |  |  |  | L/D Max: | 122.19 | at alpha= | 4.5 | deg
Re: | 14000000 |  |  | Cd Min: | 0.00542 | at alpha= | 0.5 | deg
Mach: | 0.1 |  |  | Cl=0 at alpha= | -2.7419 | deg
|  |  |  | @ Cl=0.1, Cd= | 0.0065725
|  |  |  | @ Cl=0.4, Cd= | 0.0054897
|  |  |  | @ Cl=0.6, Cd= | 0.0061516
alpha (deg) | Cl | Cd | Cm | Cl/Cd
-16 | -0.692 | 0.10833 | -0.005 | -6.386
-15.5 | -0.704 | 0.10511 | -0.006 | -6.694
-15 | -0.714 | 0.09931 | -0.006 | -7.193
-14.5 | -0.723 | 0.09373 | -0.007 | -7.711
-14 | -0.728 | 0.08814 | -0.008 | -8.262
-13.5 | -0.732 | 0.08133 | -0.009 | -8.998
-13 | -0.733 | 0.07454 | -0.01 | -9.832
-12.5 | -0.729 | 0.06882 | -0.011 | -10.599
-12 | -0.724 | 0.06245 | -0.012 | -11.588
-11.5 | -0.718 | 0.05415 | -0.014 | -13.257
-11 | -0.819 | 0.01158 | -0.02 | -70.766
-10.5 | -0.799 | 0.0104 | -0.022 | -76.845
-10 | -0.771 | 0.00976 | -0.023 | -79.001
-9.5 | -0.737 | 0.00932 | -0.024 | -79.121
-9 | -0.699 | 0.00891 | -0.026 | -78.447
-8.5 | -0.656 | 0.00848 | -0.027 | -77.431
-8 | -0.608 | 0.00822 | -0.028 | -73.986
-7.5 | -0.557 | 0.00791 | -0.03 | -70.394
-7 | -0.504 | 0.00752 | -0.031 | -66.966
-6.5 | -0.449 | 0.00739 | -0.032 | -60.766
-6 | -0.392 | 0.00724 | -0.034 | -54.191
-5.5 | -0.335 | 0.00717 | -0.035 | -46.672
-5 | -0.276 | 0.00712 | -0.036 | -38.734
-4.5 | -0.216 | 0.00656 | -0.037 | -32.932
-4 | -0.155 | 0.00691 | -0.039 | -22.475
-3.5 | -0.094 | 0.006 | -0.04 | -15.668
-3 | -0.032 | 0.00607 | -0.041 | -5.316
-2.5 | 0.03 | 0.00615 | -0.043 | 4.86
-2 | 0.092 | 0.00657 | -0.044 | 14.054
-1.5 | 0.155 | 0.00659 | -0.045 | 23.52
-1 | 0.218 | 0.00666 | -0.047 | 32.8
-0.5 | 0.281 | 0.00684 | -0.048 | 41.103
0 | 0.341 | 0.00686 | -0.05 | 49.681
0.5 | 0.403 | 0.00542 | -0.051 | 74.311
1 | 0.463 | 0.00563 | -0.052 | 82.2
1.5 | 0.524 | 0.00585 | -0.054 | 89.552
2 | 0.585 | 0.0061 | -0.055 | 96.044
2.5 | 0.646 | 0.00631 | -0.056 | 102.37
3 | 0.707 | 0.00651 | -0.058 | 108.628
3.5 | 0.768 | 0.00672 | -0.059 | 114.312
4 | 0.828 | 0.00699 | -0.06 | 118.506
4.5 | 0.888 | 0.00727 | -0.062 | 122.19
5 | 0.947 | 0.00783 | -0.063 | 120.965
5.5 | 1.004 | 0.00847 | -0.064 | 118.562
6 | 1.062 | 0.00889 | -0.066 | 119.406
6.5 | 1.117 | 0.00995 | -0.067 | 112.322
7 | 1.173 | 0.01047 | -0.068 | 111.959
7.5 | 1.225 | 0.01093 | -0.07 | 112.078
8 | 1.276 | 0.01137 | -0.071 | 112.144
8.5 | 1.324 | 0.01186 | -0.072 | 111.653
9 | 1.37 | 0.0123 | -0.073 | 111.348
9.5 | 1.412 | 0.01284 | -0.075 | 109.953
10 | 1.449 | 0.01375 | -0.076 | 105.357
10.5 | 1.482 | 0.01442 | -0.077 | 102.751
11 | 1.51 | 0.01514 | -0.079 | 99.788
11.5 | 1.534 | 0.01588 | -0.08 | 96.633
12 | 1.554 | 0.01667 | -0.081 | 93.199
12.5 | 1.568 | 0.01741 | -0.082 | 90.053
13 | 1.577 | 0.0184 | -0.083 | 85.704
13.5 | 1.58 | 0.01944 | -0.085 | 81.304
14 | 1.579 | 0.02045 | -0.086 | 77.202
14.5 | 1.572 | 0.02142 | -0.087 | 73.391
15 | 1.56 | 0.0226 | -0.088 | 69.045
15.5 | 1.544 | 0.02386 | -0.089 | 64.692
16 | 1.522 | 0.02556 | -0.09 | 59.559
16.5 | 1.497 | 0.02709 | -0.091 | 55.274
17 | 1.467 | 0.02917 | -0.092 | 50.298
17.5 | 1.432 | 0.03075 | -0.093 | 46.575
18 | 1.391 | 0.03295 | -0.094 | 42.224
18.5 | 1.347 | 0.03566 | -0.095 | 37.79

## 124. Re 14M Mach 0.10 (2)
BIGFOIL.COM POLAR EXPORT
NACA67-517 a=0.2
NACA67-517 a=0.2 |  |  |  | Cl Max: | 1.5521 | at alpha= | 20 | deg
XFOIL ncrit=9 |  |  |  | L/D Max: | 114.939 | at alpha= | 2 | deg
Re: | 14000000 |  |  | Cd Min: | 0.04675 | at alpha= | 20 | deg
Mach: | 0.1 |  |  | Cl=0 at alpha= | -3.6333 | deg
|  |  |  | @ Cl=0.1, Cd= | 0.0051028
|  |  |  | @ Cl=0.4, Cd= | 0.0053799
|  |  |  | @ Cl=0.6, Cd= | 0.0059809
alpha (deg) | Cl | Cd | Cm | Cl/Cd
-20 | -1.3195 | 0.02754 | -0.1238 | -47.9121
-19.5 | -1.3097 | 0.02525 | -0.1202 | -51.8693
-19 | -1.2895 | 0.02367 | -0.1171 | -54.4782
-18.5 | -1.2757 | 0.02173 | -0.1131 | -58.7069
-18 | -1.2506 | 0.02049 | -0.1099 | -61.0347
-17.5 | -1.2383 | 0.01837 | -0.1051 | -67.4088
-17 | -1.1993 | 0.01789 | -0.1033 | -67.0375
-16.5 | -1.1736 | 0.01651 | -0.0996 | -71.0842
-16 | -1.1407 | 0.01543 | -0.0969 | -73.9274
-15.5 | -1.1038 | 0.0147 | -0.0945 | -75.0884
-15 | -1.0645 | 0.01393 | -0.0925 | -76.4178
-14.5 | -1.0241 | 0.01319 | -0.0906 | -77.6422
-14 | -0.9825 | 0.01255 | -0.0888 | -78.2869
-12.5 | -0.8477 | 0.01091 | -0.0849 | -77.6994
-12 | -0.8014 | 0.01043 | -0.0837 | -76.836
-11.5 | -0.7536 | 0.00998 | -0.0828 | -75.511
-11 | -0.7059 | 0.00944 | -0.0818 | -74.7775
-10.5 | -0.6583 | 0.00888 | -0.0808 | -74.1329
-10 | -0.6128 | 0.00822 | -0.0794 | -74.5499
-9.5 | -0.5645 | 0.00792 | -0.0785 | -71.2753
-9 | -0.5159 | 0.00763 | -0.0776 | -67.6147
-8.5 | -0.4667 | 0.00731 | -0.0767 | -63.844
-8 | -0.4172 | 0.00704 | -0.076 | -59.2614
-7.5 | -0.368 | 0.0068 | -0.0751 | -54.1176
-7 | -0.3178 | 0.00658 | -0.0745 | -48.2979
-6.5 | -0.2695 | 0.00635 | -0.0734 | -42.4409
-6 | -0.2219 | 0.00612 | -0.0722 | -36.2582
-5.5 | -0.1736 | 0.00589 | -0.071 | -29.4737
-5 | -0.1253 | 0.00569 | -0.0699 | -22.0211
-4.5 | -0.0801 | 0.00548 | -0.0681 | -14.6168
-4 | -0.0374 | 0.00536 | -0.0656 | -6.9776
-3.5 | 0.0136 | 0.00522 | -0.0651 | 2.6054
-3 | 0.0647 | 0.00513 | -0.0645 | 12.6121
-2.5 | 0.1166 | 0.00509 | -0.0642 | 22.9077
-2 | 0.166 | 0.00515 | -0.0633 | 32.233
-1.5 | 0.2149 | 0.00524 | -0.0624 | 41.0115
-1 | 0.2635 | 0.00532 | -0.0614 | 49.5301
-0.5 | 0.3106 | 0.00537 | -0.06 | 57.8399
0 | 0.3551 | 0.00535 | -0.0582 | 66.3738
0.5 | 0.3997 | 0.00538 | -0.0564 | 74.2937
1 | 0.4419 | 0.00536 | -0.0541 | 82.444
1.5 | 0.4455 | 0.00395 | -0.0439 | 112.7848
2 | 0.4747 | 0.00413 | -0.0386 | 114.9395
2.5 | 0.4951 | 0.00458 | -0.0317 | 108.1004
3 | 0.5241 | 0.00501 | -0.0267 | 104.6108
3.5 | 0.5585 | 0.00544 | -0.023 | 102.6654
4 | 0.5937 | 0.00586 | -0.0195 | 101.314
4.5 | 0.6234 | 0.00643 | -0.0151 | 96.9518
5 | 0.655 | 0.00701 | -0.0112 | 93.4379
5.5 | 0.6893 | 0.00758 | -0.0078 | 90.9367
6 | 0.7224 | 0.0082 | -0.0044 | 88.0976
6.5 | 0.7571 | 0.00883 | -0.0014 | 85.7418
7 | 0.7909 | 0.0095 | 0.0017 | 83.2526
7.5 | 0.8279 | 0.01013 | 0.0042 | 81.7275
8 | 0.8618 | 0.01087 | 0.0071 | 79.2824
8.5 | 0.8954 | 0.01166 | 0.0099 | 76.7925
9 | 0.9326 | 0.01233 | 0.012 | 75.6367
9.5 | 0.9688 | 0.01304 | 0.0143 | 74.2945
10 | 1.0092 | 0.01364 | 0.0157 | 73.9883
10.5 | 1.0474 | 0.01433 | 0.0175 | 73.0914
11 | 1.084 | 0.01509 | 0.0194 | 71.8357
11.5 | 1.1233 | 0.0158 | 0.0207 | 71.0949
12 | 1.1581 | 0.01668 | 0.0227 | 69.4305
12.5 | 1.1934 | 0.01756 | 0.0246 | 67.9613
13 | 1.2248 | 0.01862 | 0.0268 | 65.7787
13.5 | 1.2556 | 0.01978 | 0.029 | 63.4783
14 | 1.2854 | 0.02099 | 0.0313 | 61.2387
14.5 | 1.3148 | 0.02227 | 0.0334 | 59.0391
15 | 1.3416 | 0.02372 | 0.0358 | 56.5599
15.5 | 1.3695 | 0.02518 | 0.0378 | 54.3884
16 | 1.3927 | 0.02696 | 0.0401 | 51.658
16.5 | 1.4193 | 0.02858 | 0.0419 | 49.6606
17 | 1.444 | 0.03044 | 0.0437 | 47.4376
17.5 | 1.4631 | 0.03268 | 0.0458 | 44.7705
18 | 1.486 | 0.03479 | 0.0472 | 42.7134
18.5 | 1.5008 | 0.0375 | 0.0492 | 40.0213
19 | 1.5137 | 0.04048 | 0.051 | 37.3938
19.5 | 1.5282 | 0.04332 | 0.0526 | 35.277
20 | 1.5521 | 0.04675 | 0.0511 | 33.2

## 125. Re 14M Mach 0.25 (1)
BIGFOIL.COM POLAR EXPORT
NACA67-517 a=0.2
NACA67-517 a=0.2 |  |  |  | Cl Max: | 1.533 | at alpha= | 12 | deg
JavaFoil+Calcfoil stall+Eppler ext transition |  |  |  | L/D Max: | 121.064 | at alpha= | 4.5 | deg
Re: | 14000000 |  |  | Cd Min: | 0.00555 | at alpha= | 0.5 | deg
Mach: | 0.25 |  |  | Cl=0 at alpha= | -2.7422 | deg
|  |  |  | @ Cl=0.1, Cd= | 0.0062947
|  |  |  | @ Cl=0.4, Cd= | 0.0058081
|  |  |  | @ Cl=0.6, Cd= | 0.0062562
alpha (deg) | Cl | Cd | Cm | Cl/Cd
-14.5 | -0.536 | 0.10308 | -0.007 | -5.196
-14 | -0.57 | 0.09493 | -0.008 | -6.006
-13.5 | -0.599 | 0.0895 | -0.008 | -6.693
-13 | -0.622 | 0.08342 | -0.009 | -7.455
-12.5 | -0.639 | 0.07763 | -0.01 | -8.235
-12 | -0.649 | 0.07314 | -0.011 | -8.876
-11.5 | -0.655 | 0.06666 | -0.012 | -9.822
-11 | -0.654 | 0.06083 | -0.013 | -10.752
-10.5 | -0.648 | 0.05449 | -0.015 | -11.898
-10 | -0.636 | 0.04915 | -0.016 | -12.936
-9.5 | -0.727 | 0.01023 | -0.025 | -71.019
-9 | -0.698 | 0.00937 | -0.026 | -74.448
-8.5 | -0.66 | 0.00888 | -0.028 | -74.337
-8 | -0.614 | 0.00855 | -0.029 | -71.872
-7.5 | -0.565 | 0.00821 | -0.03 | -68.804
-7 | -0.512 | 0.00775 | -0.032 | -66.122
-6.5 | -0.457 | 0.00758 | -0.033 | -60.326
-6 | -0.401 | 0.00746 | -0.034 | -53.678
-5.5 | -0.342 | 0.00735 | -0.036 | -46.534
-5 | -0.282 | 0.00676 | -0.037 | -41.743
-4.5 | -0.221 | 0.00711 | -0.038 | -31.12
-4 | -0.159 | 0.00706 | -0.04 | -22.542
-3.5 | -0.096 | 0.007 | -0.041 | -13.783
-3 | -0.033 | 0.007 | -0.042 | -4.732
-2.5 | 0.031 | 0.00708 | -0.044 | 4.336
-2 | 0.095 | 0.00629 | -0.045 | 15.077
-1.5 | 0.159 | 0.00635 | -0.047 | 25.073
-1 | 0.224 | 0.00642 | -0.048 | 34.939
-0.5 | 0.289 | 0.0068 | -0.049 | 42.443
0 | 0.35 | 0.00673 | -0.051 | 52.045
0.5 | 0.414 | 0.00555 | -0.052 | 74.493
1 | 0.475 | 0.00577 | -0.054 | 82.302
1.5 | 0.538 | 0.00602 | -0.055 | 89.342
2 | 0.601 | 0.00626 | -0.056 | 96.004
2.5 | 0.663 | 0.00649 | -0.058 | 102.192
3 | 0.726 | 0.0067 | -0.059 | 108.295
3.5 | 0.788 | 0.00691 | -0.061 | 113.923
4 | 0.85 | 0.00723 | -0.062 | 117.542
4.5 | 0.911 | 0.00753 | -0.063 | 121.064
5 | 0.971 | 0.00815 | -0.065 | 119.077
5.5 | 1.03 | 0.0088 | -0.066 | 116.997
6 | 1.088 | 0.00927 | -0.067 | 117.387
6.5 | 1.145 | 0.01039 | -0.069 | 110.161
7 | 1.201 | 0.01099 | -0.07 | 109.257
7.5 | 1.254 | 0.01144 | -0.071 | 109.582
8 | 1.304 | 0.01195 | -0.073 | 109.125
8.5 | 1.351 | 0.0125 | -0.074 | 108.03
9 | 1.395 | 0.01302 | -0.075 | 107.18
9.5 | 1.434 | 0.01364 | -0.077 | 105.177
10 | 1.467 | 0.01467 | -0.078 | 99.987
10.5 | 1.494 | 0.01543 | -0.079 | 96.812
11 | 1.514 | 0.01632 | -0.081 | 92.756
11.5 | 1.527 | 0.01719 | -0.082 | 88.86
12 | 1.533 | 0.01814 | -0.083 | 84.551
12.5 | 1.531 | 0.0192 | -0.084 | 79.744
13 | 1.521 | 0.02018 | -0.085 | 75.369
13.5 | 1.502 | 0.0215 | -0.087 | 69.857
14 | 1.474 | 0.02313 | -0.088 | 63.707
14.5 | 1.437 | 0.02483 | -0.089 | 57.855
15 | 1.392 | 0.02661 | -0.09 | 52.291
15.5 | 1.339 | 0.02815 | -0.091 | 47.566
16 | 1.278 | 0.03062 | -0.092 | 41.724
16.5 | 1.21 | 0.03314 | -0.093 | 36.515
17 | 1.136 | 0.0366 | -0.093 | 31.023

## 126. Re 14M Mach 0.25 (2)
BIGFOIL.COM POLAR EXPORT
NACA67-517 a=0.2
NACA67-517 a=0.2 |  |  |  | Cl Max: | 1.5145 | at alpha= | 20 | deg
XFOIL ncrit=9 |  |  |  | L/D Max: | 109.882 | at alpha= | 2 | deg
Re: | 14000000 |  |  | Cd Min: | 0.16363 | at alpha= | -20 | deg
Mach: | 0.25 |  |  | Cl=0 at alpha= | -3.8849 | deg
|  |  |  | @ Cl=0.1, Cd= | 0.0051411
|  |  |  | @ Cl=0.4, Cd= | 0.0054616
|  |  |  | @ Cl=0.6, Cd= | 0.006282
alpha (deg) | Cl | Cd | Cm | Cl/Cd
-20 | -0.4139 | 0.16363 | -0.0792 | -2.5295
-19.5 | -0.9896 | 0.05817 | -0.1451 | -17.0122
-19 | -1.0469 | 0.04618 | -0.1506 | -22.67
-18.5 | -1.1048 | 0.03746 | -0.1492 | -29.4928
-18 | -1.1258 | 0.03258 | -0.1451 | -34.5549
-17.5 | -1.1681 | 0.02698 | -0.138 | -43.295
-17 | -1.1539 | 0.02485 | -0.1333 | -46.4346
-16.5 | -1.1552 | 0.02189 | -0.1267 | -52.773
-16 | -1.1426 | 0.01962 | -0.1208 | -58.2365
-15.5 | -1.1144 | 0.01816 | -0.1163 | -61.3656
-15 | -1.0835 | 0.01671 | -0.1119 | -64.8414
-14.5 | -1.0492 | 0.01542 | -0.1079 | -68.0415
-14 | -1.0086 | 0.01437 | -0.1047 | -70.1879
-13.5 | -0.9659 | 0.01337 | -0.1017 | -72.2438
-13 | -0.9204 | 0.01257 | -0.0991 | -73.222
-12.5 | -0.8719 | 0.01187 | -0.0971 | -73.4541
-12 | -0.8222 | 0.01124 | -0.0952 | -73.1495
-11.5 | -0.7719 | 0.01068 | -0.0935 | -72.2753
-11 | -0.7211 | 0.01009 | -0.0919 | -71.4668
-10.5 | -0.6698 | 0.00952 | -0.0905 | -70.3571
-10 | -0.6181 | 0.00906 | -0.0892 | -68.223
-9.5 | -0.5696 | 0.00827 | -0.0874 | -68.8755
-9 | -0.5173 | 0.00795 | -0.0863 | -65.0692
-8.5 | -0.465 | 0.00763 | -0.0852 | -60.9436
-8 | -0.4138 | 0.00729 | -0.0841 | -56.7627
-7.5 | -0.3622 | 0.00701 | -0.0829 | -51.669
-7 | -0.3095 | 0.00678 | -0.0821 | -45.649
-6.5 | -0.2586 | 0.00653 | -0.0809 | -39.6018
-6 | -0.2086 | 0.00629 | -0.0796 | -33.1638
-5.5 | -0.1577 | 0.00604 | -0.0785 | -26.1093
-5 | -0.1073 | 0.00582 | -0.0773 | -18.4364
-4.5 | -0.058 | 0.00559 | -0.0759 | -10.3757
-4 | -0.0107 | 0.00538 | -0.074 | -1.9888
-3.5 | 0.0358 | 0.00522 | -0.072 | 6.8582
-3 | 0.0805 | 0.00516 | -0.0696 | 15.6008
-2.5 | 0.1322 | 0.00511 | -0.0688 | 25.8708
-2 | 0.182 | 0.00517 | -0.0675 | 35.2031
-1.5 | 0.2306 | 0.00526 | -0.0661 | 43.8403
-1 | 0.2789 | 0.00535 | -0.0647 | 52.1308
-0.5 | 0.3255 | 0.00542 | -0.0629 | 60.0554
0 | 0.3687 | 0.00544 | -0.0604 | 67.7757
0.5 | 0.4121 | 0.00547 | -0.0579 | 75.3382
1 | 0.4523 | 0.00546 | -0.0548 | 82.8388
1.5 | 0.436 | 0.004 | -0.0399 | 109
2 | 0.467 | 0.00425 | -0.0347 | 109.8824
2.5 | 0.4937 | 0.00472 | -0.0288 | 104.5975
3 | 0.522 | 0.0052 | -0.0235 | 100.3846
3.5 | 0.5529 | 0.00576 | -0.0188 | 95.9896
4 | 0.5925 | 0.00616 | -0.0159 | 96.1851
4.5 | 0.6263 | 0.00671 | -0.0119 | 93.3383
5 | 0.6607 | 0.00728 | -0.0082 | 90.7555
5.5 | 0.6889 | 0.00804 | -0.0034 | 85.6841
7 | 0.7921 | 0.01014 | 0.0069 | 78.1164
7.5 | 0.8297 | 0.01083 | 0.0095 | 76.6113
8 | 0.8631 | 0.0117 | 0.0129 | 73.7692
8.5 | 0.8972 | 0.01257 | 0.016 | 71.3763
9 | 0.9353 | 0.01333 | 0.0184 | 70.165
9.5 | 0.9726 | 0.01414 | 0.0208 | 68.7836
10 | 1.0134 | 0.01484 | 0.0227 | 68.2884
10.5 | 1.0536 | 0.0156 | 0.0246 | 67.5385
11 | 1.0905 | 0.01652 | 0.0269 | 66.0109
11.5 | 1.1315 | 0.01732 | 0.0286 | 65.3291
12.5 | 1.2011 | 0.01949 | 0.0334 | 61.6265
13 | 1.2292 | 0.02094 | 0.0366 | 58.7011
13.5 | 1.2615 | 0.02226 | 0.039 | 56.6712
14 | 1.2891 | 0.02386 | 0.0419 | 54.0277
14.5 | 1.3206 | 0.02534 | 0.0442 | 52.1152
15 | 1.3466 | 0.02719 | 0.0469 | 49.5256
15.5 | 1.3717 | 0.02915 | 0.0495 | 47.0566
16 | 1.3944 | 0.03141 | 0.052 | 44.3935
16.5 | 1.4203 | 0.03353 | 0.0541 | 42.3591
17 | 1.4389 | 0.03626 | 0.0564 | 39.6828
17.5 | 1.4554 | 0.03924 | 0.0586 | 37.0897
18 | 1.4761 | 0.04214 | 0.06 | 35.0285
18.5 | 1.4895 | 0.04561 | 0.0617 | 32.6573
19 | 1.5028 | 0.04932 | 0.0629 | 30.4704
19.5 | 1.5086 | 0.05376 | 0.0641 | 28.0618
20 | 1.5145 | 0.058 | 0.0653 | 26.1121

## 127. Re 14M Mach 0.50 (1)
BIGFOIL.COM POLAR EXPORT
NACA67-517 a=0.2
NACA67-517 a=0.2 |  |  |  | Cl Max: | 1.438 | at alpha= | 9 | deg
JavaFoil+Calcfoil stall+Eppler ext transition |  |  |  | L/D Max: | 114.161 | at alpha= | 4.5 | deg
Re: | 14000000 |  |  | Cd Min: | 0.00616 | at alpha= | 0.5 | deg
Mach: | 0.5 |  |  | Cl=0 at alpha= | -2.7394 | deg
|  |  |  | @ Cl=0.1, Cd= | 0.0076279
|  |  |  | @ Cl=0.4, Cd= | 0.0075862
|  |  |  | @ Cl=0.6, Cd= | 0.0067589
alpha (deg) | Cl | Cd | Cm | Cl/Cd
-20 | -0.977 | 0.16659 | -0.001 | -5.865
-19.5 | -0.948 | 0.16065 | -0.001 | -5.902
-19 | -0.921 | 0.15865 | -0.002 | -5.802
-18.5 | -0.895 | 0.14247 | -0.003 | -6.28
-18 | -0.867 | 0.1332 | -0.003 | -6.511
-17.5 | -0.839 | 0.12807 | -0.004 | -6.548
-17 | -0.81 | 0.12333 | -0.005 | -6.564
-16.5 | -0.782 | 0.116 | -0.005 | -6.739
-16 | -0.754 | 0.1103 | -0.006 | -6.834
-15.5 | -0.728 | 0.09737 | -0.007 | -7.481
-15 | -0.696 | 0.10723 | -0.007 | -6.492
-14.5 | -0.668 | 0.09984 | -0.008 | -6.695
-14 | -0.64 | 0.093 | -0.009 | -6.881
-13.5 | -0.613 | 0.08635 | -0.01 | -7.099
-13 | -0.585 | 0.08016 | -0.011 | -7.302
-12.5 | -0.558 | 0.0746 | -0.012 | -7.479
-12 | -0.533 | 0.0666 | -0.013 | -8.009
-11.5 | -0.497 | 0.08081 | -0.012 | -6.154
-11 | -0.469 | 0.0726 | -0.012 | -6.463
-10.5 | -0.442 | 0.06616 | -0.014 | -6.678
-10 | -0.414 | 0.05971 | -0.015 | -6.941
-9.5 | -0.384 | 0.06509 | -0.014 | -5.898
-9 | -0.355 | 0.06608 | -0.014 | -5.375
-8.5 | -0.327 | 0.0581 | -0.016 | -5.635
-8 | -0.299 | 0.05205 | -0.017 | -5.752
-7.5 | -0.421 | 0.04871 | -0.018 | -8.639
-7 | -0.418 | 0.04232 | -0.021 | -9.877
-6.5 | -0.472 | 0.00906 | -0.037 | -52.106
-6 | -0.425 | 0.00832 | -0.038 | -51.038
-5.5 | -0.369 | 0.00808 | -0.04 | -45.609
-5 | -0.307 | 0.00788 | -0.041 | -38.998
-4.5 | -0.243 | 0.00779 | -0.043 | -31.131
-4 | -0.176 | 0.00767 | -0.044 | -22.885
-3.5 | -0.107 | 0.00755 | -0.046 | -14.137
-3 | -0.037 | 0.00754 | -0.047 | -4.872
-2.5 | 0.034 | 0.0076 | -0.049 | 4.482
-2 | 0.105 | 0.00763 | -0.05 | 13.818
-1.5 | 0.177 | 0.00765 | -0.052 | 23.119
-1 | 0.25 | 0.00769 | -0.053 | 32.47
-0.5 | 0.321 | 0.00778 | -0.055 | 41.343
0 | 0.39 | 0.00782 | -0.056 | 49.851
0.5 | 0.461 | 0.00616 | -0.058 | 74.705
1 | 0.528 | 0.00644 | -0.06 | 81.998
1.5 | 0.598 | 0.00675 | -0.061 | 88.589
2 | 0.668 | 0.00706 | -0.063 | 94.554
2.5 | 0.737 | 0.00733 | -0.064 | 100.554
3 | 0.806 | 0.00762 | -0.066 | 105.785
3.5 | 0.875 | 0.00796 | -0.067 | 109.989
4 | 0.944 | 0.00832 | -0.069 | 113.448
4.5 | 1.011 | 0.00886 | -0.07 | 114.161
5 | 1.076 | 0.00987 | -0.072 | 109.034
5.5 | 1.14 | 0.01055 | -0.074 | 108.087
6 | 1.201 | 0.01199 | -0.075 | 100.157
6.5 | 1.26 | 0.01283 | -0.076 | 98.218
7 | 1.317 | 0.01353 | -0.078 | 97.317
7.5 | 1.365 | 0.01429 | -0.079 | 95.516
8 | 1.404 | 0.01508 | -0.081 | 93.08
8.5 | 1.431 | 0.01604 | -0.082 | 89.199
9 | 1.438 | 0.01766 | -0.084 | 81.402
9.5 | 1.405 | 0.01922 | -0.085 | 73.116
10 | 1.245 | 0.02133 | -0.087 | 58.384
10.5 | 0.891 | 0.02359 | -0.088 | 37.773
11 | 0.892 | 0.03481 | -0.085 | 25.629
11.5 | 0.949 | 0.0283 | -0.09 | 33.547
12 | 0.986 | 0.02666 | -0.092 | 36.968
12.5 | 1.013 | 0.03017 | -0.093 | 33.591
13 | 1.039 | 0.03447 | -0.094 | 30.156
13.5 | 1.075 | 0.03277 | -0.095 | 32.803
14 | 1.103 | 0.03598 | -0.096 | 30.658

## 128. Re 14M Mach 0.50 (2)
BIGFOIL.COM POLAR EXPORT
NACA67-517 a=0.2
NACA67-517 a=0.2 |  |  |  | Cl Max: | 1.3404 | at alpha= | 15 | deg
XFOIL ncrit=9 |  |  |  | L/D Max: | 78.2542 | at alpha= | 3 | deg
Re: | 14000000 |  |  | Cd Min: | 0.06511 | at alpha= | 16 | deg
Mach: | 0.5 |  |  | Cl=0 at alpha= | -99 | deg
|  |  |  | @ Cl=0.1, Cd= | 0.00586
|  |  |  | @ Cl=0.4, Cd= | 0.00586
|  |  |  | @ Cl=0.6, Cd= | 0.0082244
alpha (deg) | Cl | Cd | Cm | Cl/Cd
0 | 0.4246 | 0.00586 | -0.0688 | 72.4573
0.5 | 0.4146 | 0.00599 | -0.053 | 69.2154
1 | 0.4236 | 0.00637 | -0.0418 | 66.4992
1.5 | 0.4517 | 0.00661 | -0.0348 | 68.3359
2 | 0.4294 | 0.00554 | -0.018 | 77.509
2.5 | 0.4681 | 0.00603 | -0.0133 | 77.6285
3 | 0.511 | 0.00653 | -0.0096 | 78.2542
3.5 | 0.5467 | 0.00719 | -0.0045 | 76.0362
4 | 0.5839 | 0.00791 | 0.0002 | 73.818
4.5 | 0.6218 | 0.00865 | 0.0047 | 71.8844
5 | 0.6597 | 0.00944 | 0.0091 | 69.8835
5.5 | 0.7017 | 0.01016 | 0.0128 | 69.065
6 | 0.7371 | 0.0111 | 0.0175 | 66.4054
6.5 | 0.7735 | 0.01207 | 0.022 | 64.0845
7 | 0.8039 | 0.01329 | 0.0273 | 60.4891
7.5 | 0.8426 | 0.01435 | 0.0314 | 58.7178
8 | 0.872 | 0.01578 | 0.0366 | 55.2598
8.5 | 0.9106 | 0.01701 | 0.0405 | 53.5332
9 | 0.9492 | 0.01834 | 0.0444 | 51.7557
9.5 | 0.9938 | 0.01951 | 0.0475 | 50.938
10 | 1.0357 | 0.02089 | 0.0509 | 49.5787
10.5 | 1.0808 | 0.02219 | 0.054 | 48.7066
11 | 1.1218 | 0.02374 | 0.0576 | 47.2536
11.5 | 1.1639 | 0.02538 | 0.061 | 45.8589
12 | 1.1987 | 0.02746 | 0.065 | 43.6526
12.5 | 1.2329 | 0.02973 | 0.069 | 41.4699
13 | 1.259 | 0.03261 | 0.0732 | 38.6078
13.5 | 1.294 | 0.0352 | 0.0767 | 36.7614
14 | 1.3217 | 0.03837 | 0.0806 | 34.4462
14.5 | 1.3402 | 0.0424 | 0.0844 | 31.6085
15 | 1.3404 | 0.04793 | 0.0881 | 27.9658
15.5 | 1.3108 | 0.05606 | 0.0906 | 23.3821
16 | 1.2779 | 0.06511 | 0.0909 | 19.6268

## 129. Re 16M Mach 0.00 (1)
BIGFOIL.COM POLAR EXPORT
NACA67-517 a=0.2
NACA67-517 a=0.2 |  |  |  | Cl Max: | 1.591 | at alpha= | 14 | deg
JavaFoil+Calcfoil stall+Eppler ext transition |  |  |  | L/D Max: | 121.611 | at alpha= | 6 | deg
Re: | 16000000 |  |  | Cd Min: | 0.00538 | at alpha= | 0.5 | deg
Mach: | 0 |  |  | Cl=0 at alpha= | -2.7419 | deg
|  |  |  | @ Cl=0.1, Cd= | 0.0065851
|  |  |  | @ Cl=0.4, Cd= | 0.0054098
|  |  |  | @ Cl=0.6, Cd= | 0.0060513
alpha (deg) | Cl | Cd | Cm | Cl/Cd
-16.5 | -0.712 | 0.11113 | -0.005 | -6.406
-16 | -0.724 | 0.1053 | -0.005 | -6.872
-15.5 | -0.734 | 0.09994 | -0.006 | -7.341
-15 | -0.74 | 0.097 | -0.006 | -7.624
-14.5 | -0.745 | 0.09159 | -0.007 | -8.131
-14 | -0.747 | 0.08594 | -0.008 | -8.695
-13.5 | -0.747 | 0.08021 | -0.009 | -9.319
-13 | -0.748 | 0.07167 | -0.01 | -10.433
-12.5 | -0.743 | 0.0653 | -0.011 | -11.379
-12 | -0.738 | 0.05749 | -0.013 | -12.836
-11.5 | -0.844 | 0.01221 | -0.019 | -69.107
-11 | -0.826 | 0.01103 | -0.02 | -74.882
-10.5 | -0.803 | 0.00996 | -0.022 | -80.657
-10 | -0.773 | 0.00939 | -0.023 | -82.327
-9.5 | -0.738 | 0.00901 | -0.024 | -81.928
-9 | -0.699 | 0.00866 | -0.026 | -80.71
-8.5 | -0.655 | 0.00833 | -0.027 | -78.701
-8 | -0.607 | 0.00811 | -0.028 | -74.795
-7.5 | -0.555 | 0.0079 | -0.029 | -70.337
-7 | -0.502 | 0.00746 | -0.031 | -67.382
-6.5 | -0.447 | 0.0073 | -0.032 | -61.312
-6 | -0.391 | 0.00722 | -0.033 | -54.195
-5.5 | -0.333 | 0.0072 | -0.035 | -46.315
-5 | -0.275 | 0.00682 | -0.036 | -40.275
-4.5 | -0.215 | 0.00562 | -0.037 | -38.291
-4 | -0.155 | 0.006 | -0.039 | -25.807
-3.5 | -0.094 | 0.00605 | -0.04 | -15.482
-3 | -0.032 | 0.00611 | -0.041 | -5.257
-2.5 | 0.03 | 0.00648 | -0.043 | 4.599
-2 | 0.092 | 0.0065 | -0.044 | 14.146
-1.5 | 0.155 | 0.00717 | -0.045 | 21.559
-1 | 0.218 | 0.00721 | -0.047 | 30.181
-0.5 | 0.28 | 0.00723 | -0.048 | 38.755
0 | 0.339 | 0.00723 | -0.049 | 46.981
0.5 | 0.401 | 0.00538 | -0.051 | 74.554
1 | 0.461 | 0.00558 | -0.052 | 82.647
1.5 | 0.522 | 0.0058 | -0.053 | 90.002
2 | 0.583 | 0.00599 | -0.055 | 97.235
2.5 | 0.644 | 0.00621 | -0.056 | 103.661
3 | 0.704 | 0.00638 | -0.057 | 110.448
3.5 | 0.764 | 0.00663 | -0.059 | 115.361
4 | 0.824 | 0.00687 | -0.06 | 119.994
4.5 | 0.884 | 0.00734 | -0.061 | 120.415
5 | 0.942 | 0.00789 | -0.063 | 119.4
5.5 | 1 | 0.00832 | -0.064 | 120.165
6 | 1.057 | 0.00869 | -0.065 | 121.611
6.5 | 1.113 | 0.00967 | -0.067 | 115.109
7 | 1.168 | 0.01018 | -0.068 | 114.696
7.5 | 1.22 | 0.01059 | -0.069 | 115.297
8 | 1.271 | 0.01102 | -0.071 | 115.38
8.5 | 1.319 | 0.0115 | -0.072 | 114.761
9 | 1.365 | 0.0119 | -0.073 | 114.732
9.5 | 1.408 | 0.01245 | -0.074 | 113.062
10 | 1.445 | 0.01327 | -0.076 | 108.891
10.5 | 1.48 | 0.01391 | -0.077 | 106.357
11 | 1.509 | 0.0146 | -0.078 | 103.374
11.5 | 1.535 | 0.01531 | -0.079 | 100.254
12 | 1.556 | 0.01605 | -0.081 | 96.914
12.5 | 1.572 | 0.01681 | -0.082 | 93.504
13 | 1.584 | 0.01768 | -0.083 | 89.551
13.5 | 1.59 | 0.01864 | -0.084 | 85.316
14 | 1.591 | 0.01961 | -0.085 | 81.145
14.5 | 1.588 | 0.02062 | -0.086 | 77.042
15 | 1.581 | 0.02159 | -0.088 | 73.227
15.5 | 1.569 | 0.02276 | -0.089 | 68.916
16 | 1.552 | 0.0243 | -0.09 | 63.86
16.5 | 1.531 | 0.02562 | -0.091 | 59.757
17 | 1.507 | 0.0276 | -0.092 | 54.592
17.5 | 1.476 | 0.02892 | -0.093 | 51.051
18 | 1.441 | 0.03092 | -0.094 | 46.595
18.5 | 1.403 | 0.03331 | -0.094 | 42.128
19 | 1.364 | 0.0355 | -0.095 | 38.41

## 130. Re 16M Mach 0.00 (2)
BIGFOIL.COM POLAR EXPORT
NACA67-517 a=0.2
NACA67-517 a=0.2 |  |  |  | Cl Max: | 1.5572 | at alpha= | 20 | deg
XFOIL ncrit=9 |  |  |  | L/D Max: | 112.158 | at alpha= | 2 | deg
Re: | 16000000 |  |  | Cd Min: | 0.04342 | at alpha= | 20 | deg
Mach: | 0 |  |  | Cl=0 at alpha= | -3.5654 | deg
|  |  |  | @ Cl=0.1, Cd= | 0.0051209
|  |  |  | @ Cl=0.4, Cd= | 0.0053937
|  |  |  | @ Cl=0.6, Cd= | 0.0059981
alpha (deg) | Cl | Cd | Cm | Cl/Cd
-20 | -1.347 | 0.0247 | -0.116 | -54.5344
-19.5 | -1.3316 | 0.02291 | -0.1127 | -58.1231
-19 | -1.3077 | 0.02165 | -0.1099 | -60.4018
-18.5 | -1.2897 | 0.02005 | -0.1063 | -64.3242
-18 | -1.2606 | 0.01904 | -0.1037 | -66.208
-17.5 | -1.2453 | 0.0171 | -0.0992 | -72.8246
-17 | -1.2056 | 0.0168 | -0.0977 | -71.7619
-16.5 | -1.1772 | 0.01552 | -0.0946 | -75.8505
-16 | -1.1438 | 0.01457 | -0.0921 | -78.5038
-15.5 | -1.1051 | 0.01391 | -0.0903 | -79.4464
-15 | -1.0654 | 0.01323 | -0.0885 | -80.5291
-14.5 | -1.0255 | 0.01257 | -0.0867 | -81.5831
-14 | -0.9828 | 0.012 | -0.0854 | -81.9
-12.5 | -0.8494 | 0.01051 | -0.0818 | -80.8183
-12 | -0.8028 | 0.01007 | -0.0808 | -79.7219
-11.5 | -0.7557 | 0.00965 | -0.08 | -78.3109
-11 | -0.7088 | 0.00916 | -0.079 | -77.3799
-10.5 | -0.662 | 0.00864 | -0.078 | -76.6204
-10 | -0.6176 | 0.00797 | -0.0766 | -77.4906
-9.5 | -0.5692 | 0.00768 | -0.0758 | -74.1146
-9 | -0.52 | 0.0074 | -0.0752 | -70.2703
-8.5 | -0.4718 | 0.00708 | -0.0743 | -66.6384
-8 | -0.4235 | 0.00681 | -0.0734 | -62.188
-7.5 | -0.3742 | 0.00659 | -0.0727 | -56.783
-7 | -0.3255 | 0.00639 | -0.0718 | -50.939
-6.5 | -0.2773 | 0.00618 | -0.0709 | -44.8706
-6 | -0.2294 | 0.00594 | -0.0697 | -38.6195
-5.5 | -0.182 | 0.00572 | -0.0685 | -31.8182
-5 | -0.1354 | 0.00553 | -0.0671 | -24.4846
-4.5 | -0.0926 | 0.0054 | -0.0648 | -17.1481
-4 | -0.0439 | 0.00524 | -0.0638 | -8.3779
-3.5 | 0.0066 | 0.00514 | -0.0632 | 1.284
-3 | 0.058 | 0.00507 | -0.0628 | 11.4398
-2.5 | 0.1075 | 0.00513 | -0.062 | 20.9552
-2 | 0.1575 | 0.0052 | -0.0614 | 30.2885
-1.5 | 0.2067 | 0.00527 | -0.0606 | 39.222
-1 | 0.2555 | 0.00534 | -0.0597 | 47.8464
-0.5 | 0.3031 | 0.00541 | -0.0586 | 56.0259
0 | 0.3491 | 0.00537 | -0.0571 | 65.0093
0.5 | 0.3947 | 0.00539 | -0.0556 | 73.2282
1 | 0.4378 | 0.00542 | -0.0535 | 80.7749
1.5 | 0.4436 | 0.00402 | -0.0439 | 110.3483
2 | 0.4677 | 0.00417 | -0.0376 | 112.1583
2.5 | 0.4918 | 0.00459 | -0.0314 | 107.146
3 | 0.521 | 0.00499 | -0.0266 | 104.4088
3.5 | 0.558 | 0.00536 | -0.0235 | 104.1045
4 | 0.592 | 0.00582 | -0.0198 | 101.7182
4.5 | 0.6194 | 0.00643 | -0.015 | 96.3297
5 | 0.6527 | 0.00698 | -0.0115 | 93.51
5.5 | 0.6889 | 0.00747 | -0.0086 | 92.2222
6 | 0.723 | 0.00806 | -0.0054 | 89.7022
6.5 | 0.7572 | 0.00867 | -0.0023 | 87.3356
7 | 0.795 | 0.00923 | 0.0001 | 86.1322
7.5 | 0.8302 | 0.00986 | 0.0028 | 84.1988
8 | 0.8659 | 0.01053 | 0.0053 | 82.2317
8.5 | 0.8983 | 0.01132 | 0.0083 | 79.3551
9 | 0.9373 | 0.01193 | 0.0101 | 78.5666
9.5 | 0.9764 | 0.01253 | 0.0117 | 77.925
10 | 1.0133 | 0.0132 | 0.0137 | 76.7652
10.5 | 1.0536 | 0.01378 | 0.015 | 76.4586
11 | 1.0897 | 0.01452 | 0.017 | 75.0482
11.5 | 1.1278 | 0.01522 | 0.0185 | 74.0999
12 | 1.1644 | 0.016 | 0.0201 | 72.775
12.5 | 1.1979 | 0.01692 | 0.0221 | 70.7979
13 | 1.2294 | 0.01794 | 0.0243 | 68.5284
13.5 | 1.2612 | 0.01897 | 0.0263 | 66.4839
14.5 | 1.3213 | 0.02131 | 0.0305 | 62.0038
15 | 1.3494 | 0.02263 | 0.0326 | 59.6288
15.5 | 1.3759 | 0.02407 | 0.0348 | 57.1624
16 | 1.4032 | 0.02554 | 0.0367 | 54.9413
16.5 | 1.4278 | 0.02718 | 0.0387 | 52.5313
17 | 1.4534 | 0.02886 | 0.0404 | 50.3604
17.5 | 1.4745 | 0.03086 | 0.0423 | 47.7803
18 | 1.4976 | 0.03282 | 0.0439 | 45.6307
18.5 | 1.514 | 0.0353 | 0.0458 | 42.8895
19 | 1.5295 | 0.03795 | 0.0475 | 40.303
19.5 | 1.5455 | 0.0406 | 0.0489 | 38.0665
20 | 1.5572 | 0.04342 | 0.0508 | 35.8637

## 131. Re 16M Mach 0.10 (1)
BIGFOIL.COM POLAR EXPORT
NACA67-517 a=0.2
NACA67-517 a=0.2 |  |  |  | Cl Max: | 1.581 | at alpha= | 13.5 | deg
JavaFoil+Calcfoil stall+Eppler ext transition |  |  |  | L/D Max: | 121.282 | at alpha= | 6 | deg
Re: | 16000000 |  |  | Cd Min: | 0.00539 | at alpha= | 0.5 | deg
Mach: | 0.1 |  |  | Cl=0 at alpha= | -2.7419 | deg
|  |  |  | @ Cl=0.1, Cd= | 0.0065251
|  |  |  | @ Cl=0.4, Cd= | 0.005479
|  |  |  | @ Cl=0.6, Cd= | 0.0060859
alpha (deg) | Cl | Cd | Cm | Cl/Cd
-16 | -0.692 | 0.10717 | -0.005 | -6.457
-15.5 | -0.704 | 0.10384 | -0.006 | -6.779
-15 | -0.715 | 0.09866 | -0.006 | -7.245
-14.5 | -0.723 | 0.09309 | -0.007 | -7.768
-14 | -0.729 | 0.08755 | -0.008 | -8.322
-13.5 | -0.732 | 0.08042 | -0.009 | -9.108
-13 | -0.734 | 0.07367 | -0.01 | -9.957
-12.5 | -0.731 | 0.06777 | -0.011 | -10.782
-12 | -0.725 | 0.06109 | -0.012 | -11.876
-11.5 | -0.722 | 0.05159 | -0.014 | -13.992
-11 | -0.821 | 0.01111 | -0.02 | -73.91
-10.5 | -0.8 | 0.01015 | -0.022 | -78.843
-10 | -0.772 | 0.00951 | -0.023 | -81.149
-9.5 | -0.738 | 0.0091 | -0.024 | -81.074
-9 | -0.699 | 0.00876 | -0.026 | -79.807
-8.5 | -0.657 | 0.00834 | -0.027 | -78.767
-8 | -0.608 | 0.00823 | -0.028 | -73.951
-7.5 | -0.557 | 0.00795 | -0.03 | -70.081
-7 | -0.504 | 0.00748 | -0.031 | -67.427
-6.5 | -0.449 | 0.00734 | -0.032 | -61.173
-6 | -0.393 | 0.00723 | -0.034 | -54.341
-5.5 | -0.335 | 0.00724 | -0.035 | -46.245
-5 | -0.276 | 0.00686 | -0.036 | -40.214
-4.5 | -0.216 | 0.00653 | -0.037 | -33.091
-4 | -0.155 | 0.00601 | -0.039 | -25.88
-3.5 | -0.094 | 0.00605 | -0.04 | -15.546
-3 | -0.032 | 0.00612 | -0.041 | -5.276
-2.5 | 0.03 | 0.00651 | -0.043 | 4.599
-2 | 0.092 | 0.00652 | -0.044 | 14.169
-1.5 | 0.155 | 0.00656 | -0.046 | 23.662
-1 | 0.219 | 0.0072 | -0.047 | 30.384
-0.5 | 0.282 | 0.00724 | -0.048 | 38.912
0 | 0.341 | 0.00723 | -0.05 | 47.216
0.5 | 0.403 | 0.00539 | -0.051 | 74.808
1 | 0.463 | 0.00564 | -0.052 | 82.155
1.5 | 0.524 | 0.00583 | -0.054 | 89.946
2 | 0.586 | 0.00604 | -0.055 | 96.886
2.5 | 0.647 | 0.00624 | -0.056 | 103.556
3 | 0.707 | 0.00643 | -0.058 | 110.047
3.5 | 0.768 | 0.00667 | -0.059 | 115.204
4 | 0.828 | 0.00692 | -0.06 | 119.798
4.5 | 0.888 | 0.00737 | -0.062 | 120.455
5 | 0.947 | 0.00795 | -0.063 | 119.041
5.5 | 1.005 | 0.00838 | -0.064 | 119.849
6 | 1.062 | 0.00876 | -0.066 | 121.282
6.5 | 1.118 | 0.00975 | -0.067 | 114.71
7 | 1.173 | 0.01025 | -0.068 | 114.448
7.5 | 1.226 | 0.01068 | -0.07 | 114.768
8 | 1.276 | 0.01111 | -0.071 | 114.908
8.5 | 1.324 | 0.0116 | -0.072 | 114.21
9 | 1.37 | 0.01202 | -0.074 | 113.974
9.5 | 1.412 | 0.01257 | -0.075 | 112.357
10 | 1.449 | 0.01343 | -0.076 | 107.933
10.5 | 1.483 | 0.01412 | -0.077 | 105.003
11 | 1.511 | 0.01479 | -0.079 | 102.214
11.5 | 1.535 | 0.0155 | -0.08 | 99.054
12 | 1.554 | 0.01627 | -0.081 | 95.563
12.5 | 1.569 | 0.01707 | -0.082 | 91.909
13 | 1.578 | 0.01795 | -0.083 | 87.888
13.5 | 1.581 | 0.019 | -0.085 | 83.203
14 | 1.58 | 0.02006 | -0.086 | 78.742
14.5 | 1.573 | 0.02103 | -0.087 | 74.773
15 | 1.561 | 0.02207 | -0.088 | 70.767
15.5 | 1.545 | 0.02328 | -0.089 | 66.374
16 | 1.523 | 0.02501 | -0.09 | 60.914
16.5 | 1.498 | 0.02637 | -0.091 | 56.82
17 | 1.469 | 0.02844 | -0.092 | 51.644
17.5 | 1.433 | 0.02989 | -0.093 | 47.949
18 | 1.392 | 0.03207 | -0.094 | 43.414
18.5 | 1.348 | 0.0346 | -0.095 | 38.971

## 132. Re 16M Mach 0.10 (2)
BIGFOIL.COM POLAR EXPORT
NACA67-517 a=0.2
NACA67-517 a=0.2 |  |  |  | Cl Max: | 1.5553 | at alpha= | 20 | deg
XFOIL ncrit=9 |  |  |  | L/D Max: | 111.217 | at alpha= | 2 | deg
Re: | 16000000 |  |  | Cd Min: | 0.04526 | at alpha= | 20 | deg
Mach: | 0.1 |  |  | Cl=0 at alpha= | -3.5891 | deg
|  |  |  | @ Cl=0.1, Cd= | 0.0051199
|  |  |  | @ Cl=0.4, Cd= | 0.0054028
|  |  |  | @ Cl=0.6, Cd= | 0.0060333
alpha (deg) | Cl | Cd | Cm | Cl/Cd
-20 | -1.3285 | 0.02696 | -0.1232 | -49.2767
-19.5 | -1.3186 | 0.02472 | -0.1194 | -53.3414
-19 | -1.2974 | 0.02322 | -0.1164 | -55.8742
-18.5 | -1.2836 | 0.0213 | -0.1122 | -60.2629
-18 | -1.258 | 0.0201 | -0.1091 | -62.5871
-17.5 | -1.2465 | 0.01796 | -0.104 | -69.4042
-17 | -1.2067 | 0.01754 | -0.1023 | -68.797
-16.5 | -1.18 | 0.01622 | -0.0988 | -72.7497
-16 | -1.1485 | 0.01503 | -0.0958 | -76.4138
-15.5 | -1.11 | 0.01439 | -0.0937 | -77.1369
-15 | -1.0703 | 0.01364 | -0.0917 | -78.4677
-14.5 | -1.0306 | 0.01287 | -0.0896 | -80.0777
-14 | -0.9884 | 0.01224 | -0.0879 | -80.7516
-13.5 | -0.9438 | 0.01169 | -0.0866 | -80.7357
-13 | -0.8989 | 0.01117 | -0.0852 | -80.4745
-12.5 | -0.8536 | 0.01066 | -0.0839 | -80.075
-11.5 | -0.7589 | 0.00977 | -0.0819 | -77.6766
-11 | -0.7111 | 0.00928 | -0.0809 | -76.6272
-10.5 | -0.6633 | 0.00878 | -0.0799 | -75.5467
-10 | -0.6184 | 0.00804 | -0.0784 | -76.9154
-9.5 | -0.5701 | 0.00773 | -0.0775 | -73.7516
-9 | -0.5204 | 0.00745 | -0.0767 | -69.8523
-8.5 | -0.4713 | 0.00714 | -0.0759 | -66.0084
-8 | -0.4226 | 0.00686 | -0.0749 | -61.6035
-7.5 | -0.3732 | 0.00662 | -0.0741 | -56.3746
-7 | -0.3236 | 0.00642 | -0.0733 | -50.405
-6.5 | -0.2754 | 0.00621 | -0.0722 | -44.3478
-6 | -0.2266 | 0.00597 | -0.0712 | -37.9564
-5.5 | -0.1788 | 0.00574 | -0.07 | -31.1498
-5 | -0.1314 | 0.00555 | -0.0686 | -23.6757
-4.5 | -0.0876 | 0.0054 | -0.0665 | -16.2222
-4 | -0.0415 | 0.00525 | -0.0648 | -7.9048
-3.5 | 0.009 | 0.00514 | -0.0641 | 1.751
-3 | 0.0604 | 0.00508 | -0.0636 | 11.8898
-2.5 | 0.11 | 0.00513 | -0.0628 | 21.4425
-2 | 0.16 | 0.0052 | -0.0621 | 30.7692
-1.5 | 0.2092 | 0.00527 | -0.0612 | 39.6964
-1 | 0.2581 | 0.00535 | -0.0602 | 48.243
-0.5 | 0.3056 | 0.00542 | -0.059 | 56.3838
0 | 0.3514 | 0.00539 | -0.0574 | 65.1948
0.5 | 0.397 | 0.0054 | -0.0558 | 73.5185
1 | 0.4398 | 0.00544 | -0.0536 | 80.8456
1.5 | 0.4447 | 0.00405 | -0.0438 | 109.8025
2 | 0.466 | 0.00419 | -0.0368 | 111.2172
2.5 | 0.4912 | 0.00462 | -0.0309 | 106.3203
3 | 0.5202 | 0.00503 | -0.0259 | 103.4195
3.5 | 0.5574 | 0.0054 | -0.0228 | 103.2222
4 | 0.592 | 0.00587 | -0.0192 | 100.8518
4.5 | 0.6209 | 0.00646 | -0.0146 | 96.1146
5 | 0.6522 | 0.00705 | -0.0106 | 92.5106
5.5 | 0.6896 | 0.00753 | -0.0079 | 91.5803
6 | 0.7218 | 0.00817 | -0.0043 | 88.3476
6.5 | 0.7577 | 0.00876 | -0.0014 | 86.4954
7 | 0.7938 | 0.00936 | 0.0013 | 84.8077
7.5 | 0.8309 | 0.00997 | 0.0037 | 83.34
8 | 0.8662 | 0.01067 | 0.0064 | 81.1809
8.5 | 0.8987 | 0.01148 | 0.0094 | 78.284
9 | 0.9385 | 0.01208 | 0.0111 | 77.6904
9.5 | 0.9755 | 0.01276 | 0.0132 | 76.4498
10 | 1.0146 | 0.01339 | 0.0149 | 75.773
10.5 | 1.0555 | 0.01398 | 0.0163 | 75.5007
11 | 1.0903 | 0.01479 | 0.0185 | 73.7187
11.5 | 1.1301 | 0.01545 | 0.0198 | 73.1456
12 | 1.1652 | 0.01632 | 0.0218 | 71.3971
12.5 | 1.1994 | 0.01726 | 0.0238 | 69.4902
13 | 1.2316 | 0.01827 | 0.026 | 67.4111
13.5 | 1.2615 | 0.01943 | 0.0283 | 64.9254
14.5 | 1.3216 | 0.02187 | 0.0327 | 60.4298
15 | 1.3517 | 0.02315 | 0.0346 | 58.3888
15.5 | 1.3769 | 0.02471 | 0.037 | 55.7224
16 | 1.4033 | 0.02631 | 0.039 | 53.3371
16.5 | 1.43 | 0.02788 | 0.0409 | 51.2912
17 | 1.4532 | 0.02979 | 0.0428 | 48.7815
17.5 | 1.472 | 0.03205 | 0.045 | 45.9282
18 | 1.4963 | 0.03401 | 0.0465 | 43.9959
18.5 | 1.5123 | 0.03664 | 0.0483 | 41.2746
19 | 1.5289 | 0.03933 | 0.0499 | 38.8736
19.5 | 1.5434 | 0.04222 | 0.0514 | 36.5561
20 | 1.5553 | 0.04526 | 0.053 | 34.3637

## 133. Re 16M Mach 0.25 (1)
BIGFOIL.COM POLAR EXPORT
NACA67-517 a=0.2
NACA67-517 a=0.2 |  |  |  | Cl Max: | 1.534 | at alpha= | 12 | deg
JavaFoil+Calcfoil stall+Eppler ext transition |  |  |  | L/D Max: | 119.301 | at alpha= | 4.5 | deg
Re: | 16000000 |  |  | Cd Min: | 0.00554 | at alpha= | 0.5 | deg
Mach: | 0.25 |  |  | Cl=0 at alpha= | -2.7422 | deg
|  |  |  | @ Cl=0.1, Cd= | 0.0062539
|  |  |  | @ Cl=0.4, Cd= | 0.0058222
|  |  |  | @ Cl=0.6, Cd= | 0.0061963
alpha (deg) | Cl | Cd | Cm | Cl/Cd
-15 | -0.496 | 0.10792 | -0.006 | -4.6
-14.5 | -0.536 | 0.10242 | -0.007 | -5.231
-14 | -0.57 | 0.09493 | -0.008 | -6.008
-13.5 | -0.599 | 0.08847 | -0.008 | -6.772
-13 | -0.622 | 0.08281 | -0.009 | -7.511
-12.5 | -0.64 | 0.07669 | -0.01 | -8.339
-12 | -0.649 | 0.0732 | -0.011 | -8.871
-11.5 | -0.656 | 0.06591 | -0.012 | -9.945
-11 | -0.653 | 0.06147 | -0.013 | -10.625
-10.5 | -0.65 | 0.05303 | -0.015 | -12.263
-10 | -0.75 | 0.01092 | -0.023 | -68.624
-9.5 | -0.729 | 0.00975 | -0.025 | -74.763
-9 | -0.698 | 0.00919 | -0.026 | -75.922
-8.5 | -0.66 | 0.00877 | -0.028 | -75.344
-8 | -0.615 | 0.00852 | -0.029 | -72.178
-7.5 | -0.565 | 0.00824 | -0.03 | -68.537
-7 | -0.512 | 0.00769 | -0.032 | -66.638
-6.5 | -0.458 | 0.00756 | -0.033 | -60.542
-6 | -0.401 | 0.00744 | -0.034 | -53.894
-5.5 | -0.342 | 0.0071 | -0.036 | -48.194
-5 | -0.282 | 0.00679 | -0.037 | -41.559
-4.5 | -0.221 | 0.00709 | -0.038 | -31.208
-4 | -0.159 | 0.00702 | -0.04 | -22.702
-3.5 | -0.096 | 0.00703 | -0.041 | -13.73
-3 | -0.033 | 0.00703 | -0.043 | -4.716
-2.5 | 0.031 | 0.00624 | -0.044 | 4.922
-2 | 0.095 | 0.00625 | -0.045 | 15.166
-1.5 | 0.159 | 0.0063 | -0.047 | 25.26
-1 | 0.224 | 0.00674 | -0.048 | 33.266
-0.5 | 0.289 | 0.00682 | -0.049 | 42.335
0 | 0.35 | 0.00683 | -0.051 | 51.25
0.5 | 0.414 | 0.00554 | -0.052 | 74.723
1 | 0.475 | 0.00575 | -0.054 | 82.665
1.5 | 0.538 | 0.00597 | -0.055 | 90.112
2 | 0.601 | 0.0062 | -0.056 | 96.851
2.5 | 0.663 | 0.00642 | -0.058 | 103.423
3 | 0.726 | 0.00661 | -0.059 | 109.832
3.5 | 0.788 | 0.00687 | -0.061 | 114.711
4 | 0.85 | 0.00713 | -0.062 | 119.166
4.5 | 0.911 | 0.00764 | -0.063 | 119.301
5 | 0.971 | 0.00825 | -0.065 | 117.72
5.5 | 1.03 | 0.00871 | -0.066 | 118.295
6 | 1.088 | 0.00958 | -0.067 | 113.616
6.5 | 1.145 | 0.01021 | -0.069 | 112.131
7 | 1.201 | 0.01074 | -0.07 | 111.872
7.5 | 1.254 | 0.01122 | -0.071 | 111.763
8 | 1.304 | 0.01168 | -0.073 | 111.667
8.5 | 1.352 | 0.01221 | -0.074 | 110.736
9 | 1.396 | 0.01275 | -0.075 | 109.52
9.5 | 1.435 | 0.01332 | -0.077 | 107.771
10 | 1.467 | 0.01437 | -0.078 | 102.125
10.5 | 1.494 | 0.01506 | -0.079 | 99.213
11 | 1.515 | 0.01593 | -0.081 | 95.078
11.5 | 1.528 | 0.01677 | -0.082 | 91.104
12 | 1.534 | 0.0177 | -0.083 | 86.671
12.5 | 1.532 | 0.01879 | -0.084 | 81.554
13 | 1.522 | 0.01974 | -0.086 | 77.095
13.5 | 1.503 | 0.02094 | -0.087 | 71.774
14 | 1.475 | 0.02259 | -0.088 | 65.266
14.5 | 1.438 | 0.02422 | -0.089 | 59.355
15 | 1.393 | 0.02594 | -0.09 | 53.694
15.5 | 1.34 | 0.02741 | -0.091 | 48.902
16 | 1.279 | 0.02985 | -0.092 | 42.844
16.5 | 1.211 | 0.03248 | -0.093 | 37.276
17 | 1.137 | 0.03564 | -0.094 | 31.901

## 134. Re 16M Mach 0.25 (2)
BIGFOIL.COM POLAR EXPORT
NACA67-517 a=0.2
NACA67-517 a=0.2 |  |  |  | Cl Max: | 1.5259 | at alpha= | 19.5 | deg
XFOIL ncrit=9 |  |  |  | L/D Max: | 107.169 | at alpha= | 2 | deg
Re: | 16000000 |  |  | Cd Min: | 0.05228 | at alpha= | 19.5 | deg
Mach: | 0.25 |  |  | Cl=0 at alpha= | -3.8111 | deg
|  |  |  | @ Cl=0.1, Cd= | 0.0051147
|  |  |  | @ Cl=0.4, Cd= | 0.005478
|  |  |  | @ Cl=0.6, Cd= | 0.0063159
alpha (deg) | Cl | Cd | Cm | Cl/Cd
-19.5 | -1.046 | 0.05153 | -0.1496 | -20.2989
-19 | -1.0835 | 0.04305 | -0.1512 | -25.1684
-18.5 | -1.1371 | 0.03525 | -0.1484 | -32.2582
-18 | -1.1473 | 0.03123 | -0.1442 | -36.7371
-17.5 | -1.1912 | 0.02574 | -0.1363 | -46.2782
-17 | -1.1691 | 0.02405 | -0.1321 | -48.6112
-16.5 | -1.168 | 0.02119 | -0.1255 | -55.1203
-16 | -1.1542 | 0.01897 | -0.1197 | -60.8434
-15.5 | -1.1239 | 0.01767 | -0.1153 | -63.605
-15 | -1.0914 | 0.0163 | -0.111 | -66.9571
-14.5 | -1.0562 | 0.01506 | -0.1071 | -70.1328
-14 | -1.0152 | 0.01404 | -0.1038 | -72.3077
-13.5 | -0.973 | 0.013 | -0.1008 | -74.8462
-13 | -0.9265 | 0.01223 | -0.0983 | -75.7563
-12.5 | -0.8778 | 0.01155 | -0.0962 | -76
-12 | -0.828 | 0.01096 | -0.0943 | -75.5474
-11.5 | -0.7778 | 0.01042 | -0.0926 | -74.6449
-11 | -0.7269 | 0.00988 | -0.091 | -73.5729
-10.5 | -0.6753 | 0.00936 | -0.0896 | -72.1474
-10 | -0.6232 | 0.00889 | -0.0883 | -70.1012
-9.5 | -0.5713 | 0.00838 | -0.0871 | -68.1742
-9 | -0.522 | 0.00775 | -0.0855 | -67.3548
-8.5 | -0.4698 | 0.00744 | -0.0844 | -63.1452
-8 | -0.4191 | 0.00709 | -0.0831 | -59.1114
-7.5 | -0.3672 | 0.00683 | -0.082 | -53.7628
-7 | -0.3151 | 0.00661 | -0.081 | -47.6702
-6.5 | -0.2646 | 0.00638 | -0.0797 | -41.4734
-6 | -0.213 | 0.00614 | -0.0787 | -34.6906
-5.5 | -0.1625 | 0.00589 | -0.0775 | -27.5891
-5 | -0.1124 | 0.00567 | -0.0763 | -19.8236
-4.5 | -0.0636 | 0.00548 | -0.0747 | -11.6058
-4 | -0.0167 | 0.00526 | -0.0728 | -3.1749
-3.5 | 0.0275 | 0.00514 | -0.0702 | 5.3502
-3 | 0.0758 | 0.0051 | -0.0686 | 14.8627
-2.5 | 0.1251 | 0.00513 | -0.0673 | 24.386
-2 | 0.1748 | 0.00522 | -0.0661 | 33.4866
-1.5 | 0.2238 | 0.00529 | -0.0647 | 42.3062
-1 | 0.2726 | 0.00539 | -0.0634 | 50.5751
-0.5 | 0.3197 | 0.00548 | -0.0617 | 58.3394
0 | 0.3639 | 0.00547 | -0.0594 | 66.5265
0.5 | 0.4091 | 0.00548 | -0.0573 | 74.6533
1 | 0.4492 | 0.00553 | -0.0541 | 81.2297
1.5 | 0.4556 | 0.00472 | -0.0439 | 96.5254
2 | 0.4619 | 0.00431 | -0.0337 | 107.1694
2.5 | 0.486 | 0.0048 | -0.0273 | 101.25
3 | 0.5161 | 0.00526 | -0.0223 | 98.1179
3.5 | 0.5515 | 0.00572 | -0.0185 | 96.4161
4 | 0.5907 | 0.00616 | -0.0155 | 95.8929
4.5 | 0.6241 | 0.00672 | -0.0115 | 92.872
5 | 0.6582 | 0.0073 | -0.0077 | 90.1644
5.5 | 0.6891 | 0.00799 | -0.0034 | 86.2453
6 | 0.7231 | 0.00865 | 0.0002 | 83.5954
6.5 | 0.7594 | 0.00929 | 0.0033 | 81.7438
7 | 0.7956 | 0.00998 | 0.0063 | 79.7194
7.5 | 0.832 | 0.01069 | 0.0092 | 77.8297
8 | 0.8666 | 0.01151 | 0.0124 | 75.2911
8.5 | 0.9003 | 0.01238 | 0.0156 | 72.7221
9 | 0.9408 | 0.01307 | 0.0176 | 71.9816
9.5 | 0.9792 | 0.01385 | 0.0199 | 70.7004
10 | 1.0195 | 0.01457 | 0.0219 | 69.9725
10.5 | 1.0616 | 0.01524 | 0.0235 | 69.6588
11 | 1.0974 | 0.01618 | 0.026 | 67.8245
11.5 | 1.1385 | 0.01695 | 0.0277 | 67.1681
12 | 1.1729 | 0.01803 | 0.0303 | 65.0527
13 | 1.235 | 0.02061 | 0.0359 | 59.9224
13.5 | 1.2674 | 0.0219 | 0.0384 | 57.8721
14 | 1.2979 | 0.02336 | 0.041 | 55.5608
14.5 | 1.3313 | 0.02472 | 0.0431 | 53.8552
15 | 1.3549 | 0.02667 | 0.0462 | 50.8024
15.5 | 1.3824 | 0.02848 | 0.0485 | 48.5393
16 | 1.4033 | 0.03079 | 0.0514 | 45.5765
16.5 | 1.4321 | 0.03271 | 0.0532 | 43.7817
17 | 1.4507 | 0.03538 | 0.0557 | 41.0034
17.5 | 1.47 | 0.03817 | 0.0577 | 38.5119
18 | 1.4884 | 0.04113 | 0.0595 | 36.1877
18.5 | 1.5044 | 0.04445 | 0.061 | 33.8448
19 | 1.517 | 0.0481 | 0.0625 | 31.5385
19.5 | 1.5259 | 0.05228 | 0.0636 | 29.1871

## 135. Re 16M Mach 0.50 (1)
BIGFOIL.COM POLAR EXPORT
NACA67-517 a=0.2
NACA67-517 a=0.2 |  |  |  | Cl Max: | 1.438 | at alpha= | 9 | deg
JavaFoil+Calcfoil stall+Eppler ext transition |  |  |  | L/D Max: | 114.954 | at alpha= | 4 | deg
Re: | 16000000 |  |  | Cd Min: | 0.00641 | at alpha= | 1 | deg
Mach: | 0.5 |  |  | Cl=0 at alpha= | -2.7394 | deg
|  |  |  | @ Cl=0.1, Cd= | 0.0075621
|  |  |  | @ Cl=0.4, Cd= | 0.0078486
|  |  |  | @ Cl=0.6, Cd= | 0.0067471
alpha (deg) | Cl | Cd | Cm | Cl/Cd
-20 | -0.977 | 0.17427 | -0.001 | -5.604
-19.5 | -0.949 | 0.16586 | -0.001 | -5.72
-19 | -0.921 | 0.16086 | -0.002 | -5.723
-18.5 | -0.894 | 0.15048 | -0.003 | -5.938
-18 | -0.866 | 0.14113 | -0.003 | -6.135
-17.5 | -0.837 | 0.13728 | -0.004 | -6.1
-17 | -0.809 | 0.13378 | -0.005 | -6.044
-16.5 | -0.781 | 0.12702 | -0.005 | -6.146
-16 | -0.753 | 0.11858 | -0.006 | -6.349
-15.5 | -0.726 | 0.10344 | -0.007 | -7.02
-15 | -0.696 | 0.10621 | -0.007 | -6.557
-14.5 | -0.669 | 0.09804 | -0.008 | -6.822
-14 | -0.641 | 0.09236 | -0.009 | -6.936
-13.5 | -0.614 | 0.08474 | -0.01 | -7.241
-13 | -0.586 | 0.07906 | -0.011 | -7.414
-12.5 | -0.56 | 0.07289 | -0.012 | -7.677
-12 | -0.536 | 0.06393 | -0.014 | -8.384
-11.5 | -0.497 | 0.07921 | -0.012 | -6.279
-11 | -0.469 | 0.07247 | -0.012 | -6.477
-10.5 | -0.442 | 0.06484 | -0.014 | -6.815
-10 | -0.415 | 0.05876 | -0.015 | -7.063
-9.5 | -0.384 | 0.06397 | -0.014 | -6.002
-9 | -0.355 | 0.06658 | -0.015 | -5.336
-8.5 | -0.327 | 0.05824 | -0.016 | -5.621
-8 | -0.299 | 0.05209 | -0.017 | -5.746
-7.5 | -0.421 | 0.04851 | -0.018 | -8.678
-7 | -0.419 | 0.04197 | -0.021 | -9.973
-6.5 | -0.472 | 0.00899 | -0.037 | -52.53
-6 | -0.425 | 0.00826 | -0.038 | -51.418
-5.5 | -0.369 | 0.00807 | -0.04 | -45.664
-5 | -0.307 | 0.00795 | -0.041 | -38.663
-4.5 | -0.243 | 0.0078 | -0.043 | -31.107
-4 | -0.176 | 0.00764 | -0.044 | -22.976
-3.5 | -0.107 | 0.00755 | -0.046 | -14.136
-3 | -0.037 | 0.00758 | -0.047 | -4.846
-2.5 | 0.034 | 0.00759 | -0.049 | 4.493
-2 | 0.105 | 0.00756 | -0.05 | 13.95
-1.5 | 0.177 | 0.0076 | -0.052 | 23.306
-1 | 0.25 | 0.00766 | -0.053 | 32.619
-0.5 | 0.322 | 0.00776 | -0.055 | 41.449
0 | 0.39 | 0.00785 | -0.056 | 49.672
0.5 | 0.461 | 0.00784 | -0.058 | 58.731
1 | 0.528 | 0.00641 | -0.06 | 82.434
1.5 | 0.598 | 0.00674 | -0.061 | 88.8
2 | 0.668 | 0.00699 | -0.063 | 95.563
2.5 | 0.737 | 0.00724 | -0.064 | 101.907
3 | 0.807 | 0.00751 | -0.066 | 107.373
3.5 | 0.875 | 0.00788 | -0.067 | 111.017
4 | 0.944 | 0.00821 | -0.069 | 114.954
4.5 | 1.012 | 0.00899 | -0.071 | 112.533
5 | 1.077 | 0.00981 | -0.072 | 109.753
5.5 | 1.14 | 0.01039 | -0.074 | 109.78
6 | 1.202 | 0.01176 | -0.075 | 102.196
6.5 | 1.261 | 0.01256 | -0.077 | 100.419
7 | 1.318 | 0.01325 | -0.078 | 99.489
7.5 | 1.366 | 0.01399 | -0.079 | 97.624
8 | 1.405 | 0.0148 | -0.081 | 94.903
8.5 | 1.431 | 0.01612 | -0.082 | 88.751
9 | 1.438 | 0.0174 | -0.084 | 82.676
9.5 | 1.406 | 0.01875 | -0.085 | 74.959
10 | 1.246 | 0.02079 | -0.087 | 59.917
10.5 | 0.892 | 0.02299 | -0.088 | 38.783
11 | 0.909 | 0.03017 | -0.088 | 30.127
11.5 | 0.95 | 0.02777 | -0.09 | 34.207
12 | 0.986 | 0.02601 | -0.092 | 37.918
12.5 | 1.014 | 0.02951 | -0.093 | 34.368
13 | 1.041 | 0.03339 | -0.094 | 31.17
13.5 | 1.076 | 0.03177 | -0.095 | 33.872
14 | 1.105 | 0.03499 | -0.097 | 31.566

## 136. Re 16M Mach 0.50 (2)
BIGFOIL.COM POLAR EXPORT
NACA67-517 a=0.2
NACA67-517 a=0.2 |  |  |  | Cl Max: | 1.3549 | at alpha= | 14.5 | deg
XFOIL ncrit=9 |  |  |  | L/D Max: | 78.6133 | at alpha= | 3 | deg
Re: | 16000000 |  |  | Cd Min: | 0.05516 | at alpha= | 15.5 | deg
Mach: | 0.5 |  |  | Cl=0 at alpha= | -99 | deg
|  |  |  | @ Cl=0.1, Cd= | 0.00591
|  |  |  | @ Cl=0.4, Cd= | 0.00591
|  |  |  | @ Cl=0.6, Cd= | 0.0081691
alpha (deg) | Cl | Cd | Cm | Cl/Cd
0 | 0.4127 | 0.00591 | -0.0663 | 69.8308
0.5 | 0.4038 | 0.00603 | -0.0508 | 66.9652
1 | 0.42 | 0.00636 | -0.0411 | 66.0377
1.5 | 0.4489 | 0.00664 | -0.0343 | 67.6054
2.5 | 0.4683 | 0.006 | -0.0134 | 78.05
3 | 0.5102 | 0.00649 | -0.0094 | 78.6133
3.5 | 0.5439 | 0.00717 | -0.0039 | 75.8577
4 | 0.5827 | 0.00784 | 0.0004 | 74.324
4.5 | 0.6216 | 0.00858 | 0.0047 | 72.4476
5 | 0.6607 | 0.00935 | 0.009 | 70.6631
5.5 | 0.702 | 0.01009 | 0.0128 | 69.5738
6 | 0.7372 | 0.01103 | 0.0175 | 66.8359
6.5 | 0.7718 | 0.01205 | 0.0223 | 64.0498
7 | 0.8045 | 0.01319 | 0.0273 | 60.9932
7.5 | 0.8439 | 0.01422 | 0.0313 | 59.346
8 | 0.8734 | 0.01564 | 0.0366 | 55.844
8.5 | 0.9141 | 0.01678 | 0.0402 | 54.4756
9 | 0.9544 | 0.01805 | 0.0439 | 52.8753
9.5 | 0.9998 | 0.01917 | 0.0469 | 52.1544
10 | 1.0433 | 0.02048 | 0.0502 | 50.9424
10.5 | 1.0896 | 0.02174 | 0.0532 | 50.1196
11 | 1.1309 | 0.02328 | 0.0568 | 48.5782
11.5 | 1.1728 | 0.02489 | 0.0603 | 47.1193
12 | 1.2082 | 0.02691 | 0.0644 | 44.8978
12.5 | 1.244 | 0.02908 | 0.0684 | 42.7785
13 | 1.2704 | 0.03189 | 0.0728 | 39.8369
13.5 | 1.3064 | 0.03442 | 0.0763 | 37.9547
14 | 1.3343 | 0.03758 | 0.0802 | 35.5056
14.5 | 1.3549 | 0.04141 | 0.0843 | 32.7191
15.5 | 1.3219 | 0.05516 | 0.0909 | 23.9648

## 137. Re 18M Mach 0.00 (1)
BIGFOIL.COM POLAR EXPORT
NACA67-517 a=0.2
NACA67-517 a=0.2 |  |  |  | Cl Max: | 1.592 | at alpha= | 14 | deg
JavaFoil+Calcfoil stall+Eppler ext transition |  |  |  | L/D Max: | 121.562 | at alpha= | 5.5 | deg
Re: | 18000000 |  |  | Cd Min: | 0.00558 | at alpha= | 1 | deg
Mach: | 0 |  |  | Cl=0 at alpha= | -2.7419 | deg
|  |  |  | @ Cl=0.1, Cd= | 0.0070789
|  |  |  | @ Cl=0.4, Cd= | 0.0071405
|  |  |  | @ Cl=0.6, Cd= | 0.0060029
alpha (deg) | Cl | Cd | Cm | Cl/Cd
-16.5 | -0.712 | 0.11086 | -0.005 | -6.426
-16 | -0.724 | 0.10498 | -0.005 | -6.897
-15.5 | -0.734 | 0.09902 | -0.006 | -7.416
-15 | -0.74 | 0.0962 | -0.007 | -7.692
-14.5 | -0.745 | 0.09095 | -0.007 | -8.192
-14 | -0.748 | 0.08519 | -0.008 | -8.78
-13.5 | -0.748 | 0.07968 | -0.009 | -9.386
-13 | -0.749 | 0.07058 | -0.01 | -10.611
-12.5 | -0.745 | 0.06412 | -0.011 | -11.614
-12 | -0.741 | 0.05556 | -0.013 | -13.334
-11.5 | -0.846 | 0.01169 | -0.019 | -72.324
-11 | -0.827 | 0.01071 | -0.02 | -77.237
-10.5 | -0.804 | 0.00976 | -0.022 | -82.329
-10 | -0.774 | 0.00922 | -0.023 | -83.951
-9.5 | -0.738 | 0.00889 | -0.024 | -83.027
-9 | -0.699 | 0.00855 | -0.026 | -81.724
-8.5 | -0.656 | 0.00831 | -0.027 | -78.909
-8 | -0.607 | 0.00805 | -0.028 | -75.416
-7.5 | -0.556 | 0.00785 | -0.029 | -70.821
-7 | -0.503 | 0.00741 | -0.031 | -67.804
-6.5 | -0.448 | 0.00731 | -0.032 | -61.246
-6 | -0.391 | 0.00728 | -0.033 | -53.754
-5.5 | -0.334 | 0.00723 | -0.035 | -46.16
-5 | -0.275 | 0.00623 | -0.036 | -44.094
-4.5 | -0.215 | 0.0056 | -0.037 | -38.449
-4 | -0.155 | 0.00606 | -0.039 | -25.534
-3.5 | -0.094 | 0.00645 | -0.04 | -14.528
-3 | -0.032 | 0.00644 | -0.041 | -4.997
-2.5 | 0.03 | 0.00643 | -0.043 | 4.631
-2 | 0.092 | 0.00707 | -0.044 | 13.04
-1.5 | 0.155 | 0.00714 | -0.045 | 21.649
-1 | 0.218 | 0.00717 | -0.047 | 30.352
-0.5 | 0.28 | 0.00722 | -0.048 | 38.81
0 | 0.34 | 0.00717 | -0.049 | 47.361
0.5 | 0.401 | 0.00714 | -0.051 | 56.167
1 | 0.461 | 0.00558 | -0.052 | 82.701
1.5 | 0.522 | 0.00576 | -0.053 | 90.646
2 | 0.583 | 0.00595 | -0.055 | 97.938
2.5 | 0.644 | 0.00614 | -0.056 | 104.857
3 | 0.704 | 0.00634 | -0.057 | 111.129
3.5 | 0.765 | 0.00656 | -0.059 | 116.504
4 | 0.825 | 0.0069 | -0.06 | 119.532
4.5 | 0.884 | 0.00739 | -0.061 | 119.696
5 | 0.943 | 0.00785 | -0.063 | 120.056
5.5 | 1 | 0.00823 | -0.064 | 121.562
6 | 1.057 | 0.00897 | -0.065 | 117.83
6.5 | 1.113 | 0.00952 | -0.067 | 116.884
7 | 1.168 | 0.00999 | -0.068 | 116.974
7.5 | 1.221 | 0.0104 | -0.069 | 117.36
8 | 1.271 | 0.01081 | -0.071 | 117.656
8.5 | 1.32 | 0.01126 | -0.072 | 117.226
9 | 1.366 | 0.01169 | -0.073 | 116.878
9.5 | 1.409 | 0.01219 | -0.074 | 115.597
10 | 1.446 | 0.01305 | -0.076 | 110.808
10.5 | 1.48 | 0.01367 | -0.077 | 108.289
11 | 1.51 | 0.01429 | -0.078 | 105.632
11.5 | 1.535 | 0.01504 | -0.079 | 102.101
12 | 1.556 | 0.01577 | -0.081 | 98.675
12.5 | 1.573 | 0.01649 | -0.082 | 95.407
13 | 1.584 | 0.01739 | -0.083 | 91.084
13.5 | 1.591 | 0.01829 | -0.084 | 86.961
14 | 1.592 | 0.01926 | -0.085 | 82.665
14.5 | 1.589 | 0.0202 | -0.087 | 78.67
15 | 1.582 | 0.02114 | -0.088 | 74.835
15.5 | 1.57 | 0.02225 | -0.089 | 70.558
16 | 1.553 | 0.02375 | -0.09 | 65.386
16.5 | 1.532 | 0.02509 | -0.091 | 61.082
17 | 1.508 | 0.02692 | -0.092 | 56.011
17.5 | 1.477 | 0.02824 | -0.093 | 52.31
18 | 1.442 | 0.03012 | -0.094 | 47.876
18.5 | 1.404 | 0.03247 | -0.095 | 43.245
19 | 1.364 | 0.03496 | -0.095 | 39.026

## 138. Re 18M Mach 0.00 (2)
BIGFOIL.COM POLAR EXPORT
NACA67-517 a=0.2
NACA67-517 a=0.2 |  |  |  | Cl Max: | 1.5576 | at alpha= | 19.5 | deg
XFOIL ncrit=9 |  |  |  | L/D Max: | 108.192 | at alpha= | 2 | deg
Re: | 18000000 |  |  | Cd Min: | 0.03971 | at alpha= | 19.5 | deg
Mach: | 0 |  |  | Cl=0 at alpha= | -3.5277 | deg
|  |  |  | @ Cl=0.1, Cd= | 0.0051769
|  |  |  | @ Cl=0.4, Cd= | 0.005419
|  |  |  | @ Cl=0.6, Cd= | 0.0060202
alpha (deg) | Cl | Cd | Cm | Cl/Cd
-20 | -1.3579 | 0.02406 | -0.115 | -56.4381
-19.5 | -1.3408 | 0.02238 | -0.1118 | -59.9106
-19 | -1.3176 | 0.02109 | -0.1088 | -62.4751
-18.5 | -1.2962 | 0.01971 | -0.1055 | -65.7636
-18 | -1.2694 | 0.0186 | -0.1026 | -68.2473
-17.5 | -1.2521 | 0.01677 | -0.0983 | -74.6631
-16.5 | -1.1823 | 0.0153 | -0.0939 | -77.2745
-16 | -1.1505 | 0.01423 | -0.0911 | -80.8503
-15.5 | -1.1103 | 0.01366 | -0.0895 | -81.2811
-15 | -1.0708 | 0.01299 | -0.0877 | -82.4326
-14.5 | -1.0308 | 0.01231 | -0.0859 | -83.7368
-14 | -0.9878 | 0.01174 | -0.0846 | -84.1397
-13.5 | -0.9439 | 0.01125 | -0.0833 | -83.9022
-13 | -0.8999 | 0.01076 | -0.082 | -83.6338
-11.5 | -0.7606 | 0.00947 | -0.0791 | -80.3168
-11 | -0.7137 | 0.00901 | -0.0782 | -79.212
-10.5 | -0.6667 | 0.00854 | -0.0772 | -78.0679
-10 | -0.6223 | 0.00781 | -0.0758 | -79.6799
-9.5 | -0.5735 | 0.0075 | -0.0751 | -76.4667
-9 | -0.5244 | 0.00723 | -0.0744 | -72.5311
-8.5 | -0.4762 | 0.00695 | -0.0735 | -68.518
-8 | -0.428 | 0.00667 | -0.0726 | -64.1679
-7.5 | -0.3793 | 0.00645 | -0.0717 | -58.8062
-7 | -0.3309 | 0.00626 | -0.0708 | -52.8594
-6.5 | -0.282 | 0.00603 | -0.0699 | -46.7662
-6 | -0.234 | 0.00582 | -0.0688 | -40.2062
-5.5 | -0.1872 | 0.0056 | -0.0674 | -33.4286
-5 | -0.1421 | 0.00545 | -0.0657 | -26.0734
-4.5 | -0.0974 | 0.00532 | -0.0638 | -18.3083
-4 | -0.0478 | 0.00517 | -0.063 | -9.2456
-3.5 | 0.0028 | 0.00508 | -0.0624 | 0.55118
-3 | 0.0531 | 0.00509 | -0.0618 | 10.4322
-2.5 | 0.1017 | 0.00518 | -0.0608 | 19.6332
-2 | 0.1523 | 0.00524 | -0.0603 | 29.0649
-1.5 | 0.2012 | 0.00531 | -0.0595 | 37.8908
-1 | 0.2503 | 0.00539 | -0.0586 | 46.4378
0 | 0.3461 | 0.0054 | -0.0565 | 64.0926
0.5 | 0.3921 | 0.00541 | -0.055 | 72.4769
1 | 0.4358 | 0.00546 | -0.0531 | 79.8168
1.5 | 0.473 | 0.00548 | -0.0498 | 86.3139
2 | 0.4609 | 0.00426 | -0.0361 | 108.1925
2.5 | 0.4884 | 0.0046 | -0.0307 | 106.1739
3 | 0.5197 | 0.00499 | -0.0263 | 104.1483
3.5 | 0.5566 | 0.00534 | -0.0232 | 104.2322
4 | 0.591 | 0.00579 | -0.0196 | 102.0725
4.5 | 0.6172 | 0.00646 | -0.0146 | 95.5418
5 | 0.6526 | 0.00696 | -0.0114 | 93.7644
5.5 | 0.6887 | 0.00745 | -0.0085 | 92.443
6 | 0.7244 | 0.008 | -0.0056 | 90.55
6.5 | 0.7589 | 0.00859 | -0.0026 | 88.3469
7.5 | 0.8321 | 0.00976 | 0.0025 | 85.2561
8 | 0.8682 | 0.0104 | 0.0049 | 83.4808
8.5 | 0.9034 | 0.0111 | 0.0075 | 81.3874
9 | 0.9415 | 0.01173 | 0.0094 | 80.2643
9.5 | 0.9818 | 0.0123 | 0.0109 | 79.8211
10 | 1.019 | 0.01295 | 0.0128 | 78.6873
10.5 | 1.0588 | 0.01355 | 0.0143 | 78.1402
11 | 1.0976 | 0.01419 | 0.0158 | 77.3502
11.5 | 1.134 | 0.01492 | 0.0176 | 76.0054
12 | 1.17 | 0.01571 | 0.0193 | 74.4749
12.5 | 1.203 | 0.01666 | 0.0214 | 72.2089
13 | 1.2351 | 0.01765 | 0.0236 | 69.9773
13.5 | 1.2671 | 0.01866 | 0.0256 | 67.9046
14 | 1.2963 | 0.01984 | 0.0279 | 65.3377
14.5 | 1.3297 | 0.02088 | 0.0295 | 63.683
15 | 1.3557 | 0.02225 | 0.0319 | 60.9303
15.5 | 1.3848 | 0.02357 | 0.0338 | 58.7527
16 | 1.4107 | 0.02506 | 0.0359 | 56.2929
16.5 | 1.4367 | 0.02665 | 0.0377 | 53.9099
17 | 1.4626 | 0.02823 | 0.0395 | 51.8101
17.5 | 1.4821 | 0.03034 | 0.0416 | 48.8497
18 | 1.505 | 0.03228 | 0.0433 | 46.6233
18.5 | 1.5232 | 0.03463 | 0.045 | 43.985
19 | 1.5411 | 0.03705 | 0.0466 | 41.5951
19.5 | 1.5576 | 0.03971 | 0.048 | 39.2244

## 139. Re 18M Mach 0.10 (1)
BIGFOIL.COM POLAR EXPORT
NACA67-517 a=0.2
NACA67-517 a=0.2 |  |  |  | Cl Max: | 1.582 | at alpha= | 13.5 | deg
JavaFoil+Calcfoil stall+Eppler ext transition |  |  |  | L/D Max: | 121.277 | at alpha= | 5.5 | deg
Re: | 18000000 |  |  | Cd Min: | 0.00559 | at alpha= | -4.5 | deg
Mach: | 0.1 |  |  | Cl=0 at alpha= | -2.7419 | deg
|  |  |  | @ Cl=0.1, Cd= | 0.0065714
|  |  |  | @ Cl=0.4, Cd= | 0.0071605
|  |  |  | @ Cl=0.6, Cd= | 0.0060136
alpha (deg) | Cl | Cd | Cm | Cl/Cd
-16.5 | -0.677 | 0.11243 | -0.005 | -6.023
-16 | -0.692 | 0.10634 | -0.005 | -6.51
-15.5 | -0.704 | 0.10336 | -0.006 | -6.814
-15 | -0.715 | 0.09779 | -0.006 | -7.312
-14.5 | -0.724 | 0.09227 | -0.007 | -7.842
-14 | -0.729 | 0.08681 | -0.008 | -8.396
-13.5 | -0.733 | 0.07984 | -0.009 | -9.182
-13 | -0.734 | 0.07282 | -0.01 | -10.085
-12.5 | -0.732 | 0.06672 | -0.011 | -10.968
-12 | -0.728 | 0.05947 | -0.013 | -12.235
-11.5 | -0.832 | 0.01295 | -0.019 | -64.273
-11 | -0.82 | 0.0112 | -0.02 | -73.238
-10.5 | -0.8 | 0.01008 | -0.022 | -79.356
-10 | -0.772 | 0.00933 | -0.023 | -82.749
-9.5 | -0.738 | 0.00893 | -0.024 | -82.686
-9 | -0.699 | 0.00863 | -0.026 | -81.051
-8.5 | -0.657 | 0.00836 | -0.027 | -78.621
-8 | -0.609 | 0.00816 | -0.028 | -74.598
-7.5 | -0.557 | 0.0079 | -0.03 | -70.567
-7 | -0.504 | 0.00743 | -0.031 | -67.885
-6.5 | -0.449 | 0.00735 | -0.032 | -61.146
-6 | -0.393 | 0.00732 | -0.034 | -53.654
-5.5 | -0.335 | 0.00727 | -0.035 | -46.1
-5 | -0.276 | 0.00681 | -0.036 | -40.51
-4.5 | -0.216 | 0.00559 | -0.038 | -38.669
-4 | -0.155 | 0.00608 | -0.039 | -25.587
-3.5 | -0.094 | 0.0061 | -0.04 | -15.433
-3 | -0.032 | 0.00647 | -0.041 | -4.991
-2.5 | 0.03 | 0.00646 | -0.043 | 4.635
-2 | 0.092 | 0.00648 | -0.044 | 14.282
-1.5 | 0.155 | 0.0072 | -0.046 | 21.563
-1 | 0.219 | 0.00723 | -0.047 | 30.242
-0.5 | 0.282 | 0.00728 | -0.048 | 38.681
0 | 0.341 | 0.00717 | -0.05 | 47.617
0.5 | 0.403 | 0.00716 | -0.051 | 56.308
1 | 0.463 | 0.00561 | -0.052 | 82.628
1.5 | 0.525 | 0.00579 | -0.054 | 90.586
2 | 0.586 | 0.00597 | -0.055 | 98.149
2.5 | 0.647 | 0.00616 | -0.056 | 105.053
3 | 0.708 | 0.00639 | -0.058 | 110.685
3.5 | 0.768 | 0.00659 | -0.059 | 116.652
4 | 0.829 | 0.00695 | -0.06 | 119.221
4.5 | 0.889 | 0.00743 | -0.062 | 119.634
5 | 0.947 | 0.00791 | -0.063 | 119.783
5.5 | 1.005 | 0.00829 | -0.064 | 121.277
6 | 1.062 | 0.00907 | -0.066 | 117.06
6.5 | 1.118 | 0.00961 | -0.067 | 116.348
7 | 1.174 | 0.01009 | -0.068 | 116.36
7.5 | 1.226 | 0.01048 | -0.07 | 117.057
8 | 1.277 | 0.01091 | -0.071 | 117.054
8.5 | 1.325 | 0.01135 | -0.072 | 116.76
9 | 1.371 | 0.01179 | -0.074 | 116.235
9.5 | 1.413 | 0.01232 | -0.075 | 114.685
10 | 1.45 | 0.01318 | -0.076 | 109.97
10.5 | 1.483 | 0.01382 | -0.077 | 107.309
11 | 1.512 | 0.01453 | -0.079 | 104.061
11.5 | 1.536 | 0.01523 | -0.08 | 100.868
12 | 1.555 | 0.01599 | -0.081 | 97.285
12.5 | 1.57 | 0.01672 | -0.082 | 93.852
13 | 1.578 | 0.01768 | -0.083 | 89.259
13.5 | 1.582 | 0.0186 | -0.085 | 85.056
14 | 1.58 | 0.01961 | -0.086 | 80.588
14.5 | 1.574 | 0.0206 | -0.087 | 76.406
15 | 1.562 | 0.02159 | -0.088 | 72.356
15.5 | 1.546 | 0.02298 | -0.089 | 67.257
16 | 1.524 | 0.02443 | -0.09 | 62.383
16.5 | 1.499 | 0.02585 | -0.091 | 57.991
17 | 1.47 | 0.02778 | -0.092 | 52.904
17.5 | 1.434 | 0.02943 | -0.093 | 48.728
18 | 1.393 | 0.0312 | -0.094 | 44.665
18.5 | 1.35 | 0.03379 | -0.095 | 39.942

## 140. Re 18M Mach 0.10 (2)
BIGFOIL.COM POLAR EXPORT
NACA67-517 a=0.2
NACA67-517 a=0.2 |  |  |  | Cl Max: | 1.571 | at alpha= | 20 | deg
XFOIL ncrit=9 |  |  |  | L/D Max: | 107.822 | at alpha= | 2 | deg
Re: | 18000000 |  |  | Cd Min: | 0.04416 | at alpha= | 20 | deg
Mach: | 0.1 |  |  | Cl=0 at alpha= | -3.5504 | deg
|  |  |  | @ Cl=0.1, Cd= | 0.0051726
|  |  |  | @ Cl=0.4, Cd= | 0.0054279
|  |  |  | @ Cl=0.6, Cd= | 0.0060451
alpha (deg) | Cl | Cd | Cm | Cl/Cd
-20 | -1.3424 | 0.02613 | -0.1221 | -51.3739
-19.5 | -1.3308 | 0.02404 | -0.1183 | -55.3577
-19 | -1.3095 | 0.02255 | -0.1152 | -58.071
-18.5 | -1.2912 | 0.02092 | -0.1114 | -61.7208
-18 | -1.2667 | 0.01964 | -0.1081 | -64.4959
-17.5 | -1.2528 | 0.01766 | -0.1033 | -70.94
-16.5 | -1.1853 | 0.01596 | -0.0981 | -74.2669
-16 | -1.155 | 0.01472 | -0.0949 | -78.4647
-15.5 | -1.1149 | 0.01417 | -0.093 | -78.6803
-15 | -1.0754 | 0.01343 | -0.0909 | -80.0745
-14.5 | -1.0362 | 0.01264 | -0.0888 | -81.9778
-14 | -0.9934 | 0.01199 | -0.0872 | -82.8524
-13.5 | -0.949 | 0.01143 | -0.0857 | -83.0271
-13 | -0.9043 | 0.01092 | -0.0843 | -82.8114
-11 | -0.7159 | 0.00912 | -0.08 | -78.4978
-10.5 | -0.6682 | 0.00864 | -0.079 | -77.338
-10 | -0.6202 | 0.0082 | -0.078 | -75.6341
-9.5 | -0.5744 | 0.00756 | -0.0767 | -75.9788
-9 | -0.5246 | 0.00728 | -0.0759 | -72.0604
-8.5 | -0.4755 | 0.007 | -0.0751 | -67.9286
-8 | -0.4275 | 0.00671 | -0.074 | -63.7109
-7.5 | -0.3781 | 0.00649 | -0.0732 | -58.2589
-7 | -0.329 | 0.00629 | -0.0722 | -52.3052
-6.5 | -0.2799 | 0.00606 | -0.0713 | -46.1881
-6 | -0.2312 | 0.00584 | -0.0703 | -39.589
-5.5 | -0.1836 | 0.00563 | -0.069 | -32.611
-5 | -0.1374 | 0.00546 | -0.0674 | -25.1648
-4.5 | -0.0937 | 0.00532 | -0.0651 | -17.6128
-4 | -0.0455 | 0.00518 | -0.0639 | -8.7838
-3.5 | 0.0051 | 0.00508 | -0.0633 | 1.0039
-3 | 0.0556 | 0.00509 | -0.0626 | 10.9234
-2.5 | 0.104 | 0.00518 | -0.0616 | 20.0772
-2 | 0.1546 | 0.00524 | -0.061 | 29.5038
-1.5 | 0.2036 | 0.00532 | -0.06 | 38.2707
-1 | 0.2527 | 0.0054 | -0.0591 | 46.7963
0 | 0.3484 | 0.00541 | -0.0568 | 64.3993
0.5 | 0.3943 | 0.00542 | -0.0553 | 72.7491
1 | 0.4378 | 0.00548 | -0.0532 | 79.8905
1.5 | 0.4751 | 0.00548 | -0.0499 | 86.6971
2 | 0.4604 | 0.00427 | -0.0356 | 107.822
2.5 | 0.488 | 0.00462 | -0.0302 | 105.6277
3 | 0.5185 | 0.00504 | -0.0256 | 102.877
3.5 | 0.5567 | 0.00537 | -0.0226 | 103.6685
4 | 0.5912 | 0.00583 | -0.019 | 101.4065
4.5 | 0.6182 | 0.00649 | -0.0141 | 95.2542
5 | 0.6511 | 0.00705 | -0.0104 | 92.3546
5.5 | 0.6896 | 0.00751 | -0.0079 | 91.8242
6 | 0.7231 | 0.00811 | -0.0045 | 89.1615
6.5 | 0.7595 | 0.00867 | -0.0017 | 87.6009
7 | 0.7981 | 0.00921 | 0.0005 | 86.6558
7.5 | 0.8324 | 0.00988 | 0.0035 | 84.251
8 | 0.8691 | 0.01053 | 0.0059 | 82.5356
8.5 | 0.9032 | 0.01127 | 0.0087 | 80.142
9 | 0.9425 | 0.01188 | 0.0105 | 79.335
9.5 | 0.9816 | 0.0125 | 0.0123 | 78.528
10 | 1.0201 | 0.01315 | 0.0141 | 77.5741
10.5 | 1.0606 | 0.01375 | 0.0155 | 77.1345
11 | 1.097 | 0.01449 | 0.0175 | 75.7074
11.5 | 1.136 | 0.01516 | 0.019 | 74.934
12 | 1.1725 | 0.01596 | 0.0207 | 73.4649
12.5 | 1.2042 | 0.01699 | 0.0231 | 70.877
13 | 1.2373 | 0.01798 | 0.0252 | 68.8154
13.5 | 1.2667 | 0.01914 | 0.0277 | 66.1808
14 | 1.2986 | 0.02026 | 0.0297 | 64.0967
14.5 | 1.3289 | 0.02148 | 0.0318 | 61.8669
15 | 1.3578 | 0.02277 | 0.0339 | 59.6311
15.5 | 1.3843 | 0.02428 | 0.0362 | 57.014
16 | 1.4132 | 0.02569 | 0.038 | 55.0097
16.5 | 1.438 | 0.0274 | 0.04 | 52.4818
17 | 1.4605 | 0.02928 | 0.0422 | 49.8805
17.5 | 1.4814 | 0.0314 | 0.0442 | 47.1783
18 | 1.506 | 0.03331 | 0.0457 | 45.2116
18.5 | 1.524 | 0.03577 | 0.0475 | 42.6055
19 | 1.5414 | 0.03835 | 0.0491 | 40.193
19.5 | 1.5559 | 0.04128 | 0.0506 | 37.6914
20 | 1.571 | 0.04416 | 0.0518 | 35.5752

## 141. Re 18M Mach 0.25 (1)
BIGFOIL.COM POLAR EXPORT
NACA67-517 a=0.2
NACA67-517 a=0.2 |  |  |  | Cl Max: | 1.535 | at alpha= | 12 | deg
JavaFoil+Calcfoil stall+Eppler ext transition |  |  |  | L/D Max: | 119.479 | at alpha= | 5.5 | deg
Re: | 18000000 |  |  | Cd Min: | 0.00575 | at alpha= | 1 | deg
Mach: | 0.25 |  |  | Cl=0 at alpha= | -2.7422 | deg
|  |  |  | @ Cl=0.1, Cd= | 0.006262
|  |  |  | @ Cl=0.4, Cd= | 0.0070944
|  |  |  | @ Cl=0.6, Cd= | 0.0061367
alpha (deg) | Cl | Cd | Cm | Cl/Cd
-14.5 | -0.536 | 0.10142 | -0.007 | -5.284
-14 | -0.57 | 0.09404 | -0.008 | -6.066
-13.5 | -0.599 | 0.08773 | -0.008 | -6.83
-13 | -0.622 | 0.08244 | -0.009 | -7.548
-12.5 | -0.64 | 0.0765 | -0.01 | -8.364
-12 | -0.65 | 0.07253 | -0.011 | -8.956
-11.5 | -0.656 | 0.06538 | -0.012 | -10.034
-11 | -0.652 | 0.06206 | -0.013 | -10.514
-10.5 | -0.648 | 0.05457 | -0.015 | -11.873
-10 | -0.638 | 0.04779 | -0.017 | -13.345
-9.5 | -0.729 | 0.00961 | -0.025 | -75.891
-9 | -0.698 | 0.00906 | -0.026 | -77.078
-8.5 | -0.661 | 0.00878 | -0.028 | -75.254
-8 | -0.615 | 0.00848 | -0.029 | -72.51
-7.5 | -0.565 | 0.00821 | -0.03 | -68.787
-7 | -0.512 | 0.00797 | -0.032 | -64.273
-6.5 | -0.458 | 0.00754 | -0.033 | -60.751
-6 | -0.401 | 0.00751 | -0.034 | -53.418
-5.5 | -0.342 | 0.0071 | -0.036 | -48.201
-5 | -0.282 | 0.00673 | -0.037 | -41.949
-4.5 | -0.221 | 0.00709 | -0.038 | -31.234
-4 | -0.159 | 0.00704 | -0.04 | -22.633
-3.5 | -0.097 | 0.00704 | -0.041 | -13.712
-3 | -0.033 | 0.00618 | -0.043 | -5.363
-2.5 | 0.031 | 0.00618 | -0.044 | 4.973
-2 | 0.095 | 0.00623 | -0.045 | 15.236
-1.5 | 0.159 | 0.00664 | -0.047 | 23.993
-1 | 0.224 | 0.00672 | -0.048 | 33.41
-0.5 | 0.289 | 0.00682 | -0.049 | 42.379
0 | 0.35 | 0.00711 | -0.051 | 49.279
0.5 | 0.414 | 0.00709 | -0.052 | 58.36
1 | 0.475 | 0.00575 | -0.054 | 82.747
1.5 | 0.538 | 0.00593 | -0.055 | 90.753
2 | 0.601 | 0.00614 | -0.056 | 97.919
2.5 | 0.664 | 0.00634 | -0.058 | 104.685
3 | 0.726 | 0.00656 | -0.059 | 110.748
3.5 | 0.788 | 0.00682 | -0.061 | 115.549
4 | 0.85 | 0.00717 | -0.062 | 118.511
4.5 | 0.912 | 0.0077 | -0.063 | 118.333
5 | 0.972 | 0.00821 | -0.065 | 118.359
5.5 | 1.031 | 0.00863 | -0.066 | 119.479
6 | 1.089 | 0.00946 | -0.067 | 115.084
6.5 | 1.146 | 0.0101 | -0.069 | 113.445
7 | 1.202 | 0.01055 | -0.07 | 113.882
7.5 | 1.255 | 0.011 | -0.072 | 114.093
8 | 1.305 | 0.01148 | -0.073 | 113.694
8.5 | 1.352 | 0.01197 | -0.074 | 112.95
9 | 1.396 | 0.01247 | -0.075 | 111.938
9.5 | 1.436 | 0.01339 | -0.077 | 107.231
10 | 1.468 | 0.01407 | -0.078 | 104.344
10.5 | 1.495 | 0.01481 | -0.079 | 100.957
11 | 1.515 | 0.0156 | -0.081 | 97.156
11.5 | 1.529 | 0.01642 | -0.082 | 93.104
12 | 1.535 | 0.01732 | -0.083 | 88.59
12.5 | 1.533 | 0.01844 | -0.084 | 83.116
13 | 1.522 | 0.01936 | -0.086 | 78.628
13.5 | 1.504 | 0.02059 | -0.087 | 73.029
14 | 1.475 | 0.02221 | -0.088 | 66.408
14.5 | 1.439 | 0.02371 | -0.089 | 60.666
15 | 1.394 | 0.02533 | -0.09 | 55.02
15.5 | 1.341 | 0.0268 | -0.091 | 50.052
16 | 1.28 | 0.02913 | -0.092 | 43.925
16.5 | 1.212 | 0.03174 | -0.093 | 38.176
17 | 1.138 | 0.03464 | -0.094 | 32.846

## 142. Re 18M Mach 0.25 (2)
BIGFOIL.COM POLAR EXPORT
NACA67-517 a=0.2
NACA67-517 a=0.2 |  |  |  | Cl Max: | 1.5469 | at alpha= | 20 | deg
XFOIL ncrit=9 |  |  |  | L/D Max: | 104.371 | at alpha= | 2 | deg
Re: | 18000000 |  |  | Cd Min: | 0.05551 | at alpha= | 20 | deg
Mach: | 0.25 |  |  | Cl=0 at alpha= | -3.7412 | deg
|  |  |  | @ Cl=0.1, Cd= | 0.0051523
|  |  |  | @ Cl=0.4, Cd= | 0.0054974
|  |  |  | @ Cl=0.6, Cd= | 0.0063547
alpha (deg) | Cl | Cd | Cm | Cl/Cd
-19.5 | -1.0774 | 0.04838 | -0.1511 | -22.2695
-19 | -1.1051 | 0.04131 | -0.1514 | -26.7514
-18.5 | -1.1574 | 0.03394 | -0.1477 | -34.1014
-18 | -1.1613 | 0.03042 | -0.1435 | -38.1755
-17.5 | -1.2063 | 0.02491 | -0.1353 | -48.4263
-17 | -1.1788 | 0.02353 | -0.1313 | -50.0977
-16.5 | -1.1773 | 0.0207 | -0.1247 | -56.8744
-16 | -1.1629 | 0.01851 | -0.1188 | -62.8255
-15.5 | -1.1309 | 0.0173 | -0.1145 | -65.3699
-15 | -1.0983 | 0.01597 | -0.1102 | -68.7727
-14.5 | -1.0621 | 0.01476 | -0.1063 | -71.958
-14 | -1.021 | 0.01377 | -0.1031 | -74.1467
-13.5 | -0.9791 | 0.01271 | -0.0999 | -77.0338
-13 | -0.932 | 0.01195 | -0.0975 | -77.9916
-12.5 | -0.8831 | 0.0113 | -0.0954 | -78.1504
-12 | -0.8333 | 0.01072 | -0.0935 | -77.7332
-11.5 | -0.7831 | 0.0102 | -0.0918 | -76.7745
-11 | -0.7318 | 0.0097 | -0.0902 | -75.4433
-10.5 | -0.6797 | 0.0092 | -0.0889 | -73.8804
-10 | -0.6272 | 0.00873 | -0.0877 | -71.8442
-9.5 | -0.5748 | 0.00829 | -0.0865 | -69.3366
-9 | -0.5262 | 0.00758 | -0.0848 | -69.4195
-8.5 | -0.4744 | 0.00727 | -0.0836 | -65.2545
-8 | -0.4237 | 0.00695 | -0.0822 | -60.964
-7.5 | -0.3719 | 0.00669 | -0.0811 | -55.5904
-7 | -0.3203 | 0.00647 | -0.08 | -49.5054
-6.5 | -0.2692 | 0.00623 | -0.0789 | -43.2103
-6 | -0.2172 | 0.006 | -0.0779 | -36.2
-5.5 | -0.1671 | 0.00578 | -0.0766 | -28.91
-5 | -0.1173 | 0.00557 | -0.0753 | -21.0592
-4.5 | -0.0682 | 0.00538 | -0.0738 | -12.6766
-4 | -0.022 | 0.00517 | -0.0717 | -4.2553
-3.5 | 0.0205 | 0.00509 | -0.0687 | 4.0275
-3 | 0.0703 | 0.00509 | -0.0674 | 13.8114
-2.5 | 0.118 | 0.00519 | -0.0658 | 22.736
-2 | 0.1688 | 0.00525 | -0.0648 | 32.1524
-1.5 | 0.2178 | 0.00534 | -0.0635 | 40.7865
-1 | 0.2671 | 0.00542 | -0.0622 | 49.2804
-0.5 | 0.3149 | 0.00549 | -0.0607 | 57.3588
0 | 0.3603 | 0.00548 | -0.0586 | 65.7482
0.5 | 0.406 | 0.0055 | -0.0566 | 73.8182
1 | 0.4464 | 0.00555 | -0.0535 | 80.4324
1.5 | 0.4829 | 0.00554 | -0.0496 | 87.1661
2 | 0.4561 | 0.00437 | -0.0325 | 104.3707
2.5 | 0.4812 | 0.00483 | -0.0263 | 99.6273
3 | 0.5133 | 0.00529 | -0.0217 | 97.0321
3.5 | 0.5535 | 0.00564 | -0.0189 | 98.1383
4 | 0.5887 | 0.00614 | -0.0151 | 95.8795
4.5 | 0.6208 | 0.00675 | -0.0109 | 91.9704
5 | 0.6562 | 0.00731 | -0.0073 | 89.7674
5.5 | 0.6888 | 0.00796 | -0.0034 | 86.5327
6 | 0.7248 | 0.00857 | -0.0001 | 84.5741
7 | 0.7984 | 0.00985 | 0.0059 | 81.0558
7.5 | 0.8331 | 0.0106 | 0.0091 | 78.5943
8 | 0.8698 | 0.01135 | 0.0119 | 76.6344
8.5 | 0.9049 | 0.01216 | 0.0149 | 74.4161
9 | 0.9445 | 0.01287 | 0.0171 | 73.3877
9.5 | 0.9852 | 0.01357 | 0.0191 | 72.6013
10 | 1.0254 | 0.01431 | 0.021 | 71.6562
10.5 | 1.0667 | 0.01501 | 0.0228 | 71.066
11 | 1.1045 | 0.01585 | 0.0251 | 69.6845
11.5 | 1.1444 | 0.01666 | 0.0269 | 68.6915
12 | 1.1792 | 0.0177 | 0.0295 | 66.6215
12.5 | 1.2124 | 0.01886 | 0.0321 | 64.2842
13 | 1.2428 | 0.02021 | 0.035 | 61.4943
13.5 | 1.2736 | 0.02156 | 0.0377 | 59.0724
14 | 1.3059 | 0.0229 | 0.0402 | 57.0262
14.5 | 1.3384 | 0.02432 | 0.0424 | 55.0329
15 | 1.3632 | 0.02616 | 0.0454 | 52.1101
15.5 | 1.393 | 0.02784 | 0.0476 | 50.0359
16 | 1.4144 | 0.03005 | 0.0505 | 47.0682
16.5 | 1.4407 | 0.03213 | 0.0526 | 44.8397
17 | 1.4617 | 0.0346 | 0.055 | 42.2457
17.5 | 1.482 | 0.03727 | 0.057 | 39.7639
18 | 1.5019 | 0.0401 | 0.0588 | 37.4539
18.5 | 1.5186 | 0.04328 | 0.0605 | 35.0878
19 | 1.5299 | 0.04705 | 0.062 | 32.5165
19.5 | 1.5366 | 0.05135 | 0.0633 | 29.9241
20 | 1.5469 | 0.05551 | 0.064 | 27.8671

## 143. Re 18M Mach 0.50 (1)
BIGFOIL.COM POLAR EXPORT
NACA67-517 a=0.2
NACA67-517 a=0.2 |  |  |  | Cl Max: | 1.439 | at alpha= | 9 | deg
JavaFoil+Calcfoil stall+Eppler ext transition |  |  |  | L/D Max: | 113.619 | at alpha= | 4 | deg
Re: | 18000000 |  |  | Cd Min: | 0.00641 | at alpha= | 1 | deg
Mach: | 0.5 |  |  | Cl=0 at alpha= | -2.7394 | deg
|  |  |  | @ Cl=0.1, Cd= | 0.0075093
|  |  |  | @ Cl=0.4, Cd= | 0.0078214
|  |  |  | @ Cl=0.6, Cd= | 0.0066636
alpha (deg) | Cl | Cd | Cm | Cl/Cd
-20 | -0.977 | 0.18159 | -0.001 | -5.378
-19.5 | -0.948 | 0.17313 | -0.001 | -5.476
-19 | -0.92 | 0.17084 | -0.002 | -5.388
-18.5 | -0.893 | 0.15605 | -0.003 | -5.723
-18 | -0.865 | 0.14556 | -0.003 | -5.945
-17.5 | -0.837 | 0.14164 | -0.004 | -5.91
-17 | -0.808 | 0.13934 | -0.004 | -5.802
-16.5 | -0.78 | 0.12839 | -0.005 | -6.078
-16 | -0.753 | 0.12291 | -0.006 | -6.122
-15.5 | -0.725 | 0.10897 | -0.007 | -6.655
-15 | -0.696 | 0.10662 | -0.007 | -6.532
-14.5 | -0.669 | 0.09911 | -0.008 | -6.746
-14 | -0.64 | 0.09266 | -0.009 | -6.912
-13.5 | -0.614 | 0.08594 | -0.01 | -7.139
-13 | -0.587 | 0.0792 | -0.011 | -7.407
-12.5 | -0.56 | 0.07261 | -0.012 | -7.712
-12 | -0.539 | 0.06089 | -0.014 | -8.855
-11.5 | -0.497 | 0.07828 | -0.012 | -6.353
-11 | -0.469 | 0.07133 | -0.013 | -6.581
-10.5 | -0.442 | 0.06405 | -0.014 | -6.904
-10 | -0.415 | 0.05853 | -0.015 | -7.093
-9.5 | -0.384 | 0.06437 | -0.014 | -5.965
-9 | -0.355 | 0.06601 | -0.015 | -5.383
-8.5 | -0.327 | 0.05784 | -0.016 | -5.661
-8 | -0.299 | 0.05196 | -0.017 | -5.763
-7.5 | -0.421 | 0.04795 | -0.018 | -8.787
-7 | -0.421 | 0.04005 | -0.022 | -10.524
-6.5 | -0.473 | 0.00894 | -0.037 | -52.865
-6 | -0.425 | 0.00828 | -0.038 | -51.355
-5.5 | -0.369 | 0.00815 | -0.04 | -45.276
-5 | -0.308 | 0.00794 | -0.041 | -38.713
-4.5 | -0.243 | 0.00775 | -0.043 | -31.34
-4 | -0.176 | 0.00766 | -0.044 | -22.939
-3.5 | -0.107 | 0.0076 | -0.046 | -14.045
-3 | -0.037 | 0.00753 | -0.047 | -4.879
-2.5 | 0.034 | 0.0075 | -0.049 | 4.548
-2 | 0.105 | 0.00751 | -0.05 | 14.043
-1.5 | 0.177 | 0.00756 | -0.052 | 23.427
-1 | 0.25 | 0.00763 | -0.053 | 32.731
-0.5 | 0.322 | 0.00776 | -0.055 | 41.455
0 | 0.39 | 0.00782 | -0.056 | 49.853
0.5 | 0.461 | 0.00783 | -0.058 | 58.839
1 | 0.529 | 0.00641 | -0.06 | 82.53
1.5 | 0.599 | 0.00666 | -0.061 | 89.833
2 | 0.668 | 0.00691 | -0.063 | 96.664
2.5 | 0.738 | 0.00715 | -0.064 | 103.155
3 | 0.807 | 0.00749 | -0.066 | 107.788
3.5 | 0.876 | 0.00779 | -0.067 | 112.464
4 | 0.944 | 0.00831 | -0.069 | 113.619
4.5 | 1.012 | 0.00911 | -0.071 | 111
5 | 1.077 | 0.00973 | -0.072 | 110.672
5.5 | 1.141 | 0.01025 | -0.074 | 111.316
6 | 1.202 | 0.01157 | -0.075 | 103.859
6.5 | 1.262 | 0.01232 | -0.077 | 102.385
7 | 1.318 | 0.01297 | -0.078 | 101.653
7.5 | 1.366 | 0.01371 | -0.08 | 99.685
8 | 1.405 | 0.0145 | -0.081 | 96.908
8.5 | 1.431 | 0.01581 | -0.082 | 90.548
9 | 1.439 | 0.01704 | -0.084 | 84.451
9.5 | 1.406 | 0.01842 | -0.085 | 76.347
10 | 1.247 | 0.0204 | -0.087 | 61.089
10.5 | 0.892 | 0.02258 | -0.088 | 39.501
11 | 0.912 | 0.02885 | -0.088 | 31.616
11.5 | 0.951 | 0.02697 | -0.09 | 35.259
12 | 0.987 | 0.02548 | -0.092 | 38.741
12.5 | 1.015 | 0.02879 | -0.093 | 35.254
13 | 1.041 | 0.03323 | -0.094 | 31.311
13.5 | 1.076 | 0.03149 | -0.095 | 34.177
14 | 1.101 | 0.03692 | -0.096 | 29.815

## 144. Re 18M Mach 0.50 (2)
BIGFOIL.COM POLAR EXPORT
NACA67-517 a=0.2
NACA67-517 a=0.2 |  |  |  | Cl Max: | 1.3659 | at alpha= | 14.5 | deg
XFOIL ncrit=9 |  |  |  | L/D Max: | 79.527 | at alpha= | 2.5 | deg
Re: | 18000000 |  |  | Cd Min: | 0.04631 | at alpha= | 15 | deg
Mach: | 0.5 |  |  | Cl=0 at alpha= | -99 | deg
|  |  |  | @ Cl=0.1, Cd= | 0.00593
|  |  |  | @ Cl=0.4, Cd= | 0.00593
|  |  |  | @ Cl=0.6, Cd= | 0.0080795
alpha (deg) | Cl | Cd | Cm | Cl/Cd
0 | 0.4023 | 0.00593 | -0.0641 | 67.8415
0.5 | 0.3951 | 0.00607 | -0.049 | 65.0906
1 | 0.4173 | 0.00633 | -0.0406 | 65.9242
1.5 | 0.4451 | 0.00667 | -0.0335 | 66.7316
2 | 0.4763 | 0.00691 | -0.0273 | 68.9291
2.5 | 0.4708 | 0.00592 | -0.0138 | 79.527
3 | 0.5083 | 0.00647 | -0.009 | 78.5626
3.5 | 0.5404 | 0.0072 | -0.0033 | 75.0556
4 | 0.581 | 0.0078 | 0.0008 | 74.4872
4.5 | 0.6245 | 0.00844 | 0.0043 | 73.9929
5 | 0.664 | 0.00919 | 0.0085 | 72.2524
6 | 0.7355 | 0.01101 | 0.0179 | 66.8029
6.5 | 0.7716 | 0.01199 | 0.0224 | 64.3536
7 | 0.8064 | 0.01307 | 0.0271 | 61.6985
7.5 | 0.8469 | 0.01406 | 0.0309 | 60.2347
8 | 0.8762 | 0.01547 | 0.0363 | 56.6387
8.5 | 0.919 | 0.01654 | 0.0397 | 55.5623
9.5 | 1.005 | 0.01889 | 0.0465 | 53.2028
10 | 1.0502 | 0.02012 | 0.0496 | 52.1968
10.5 | 1.0954 | 0.02141 | 0.0528 | 51.163
11 | 1.1387 | 0.02289 | 0.0562 | 49.7466
12 | 1.2158 | 0.02649 | 0.0639 | 45.8966
12.5 | 1.2509 | 0.02867 | 0.068 | 43.631
13 | 1.281 | 0.03124 | 0.0723 | 41.0051
13.5 | 1.3178 | 0.0337 | 0.0759 | 39.1039
14 | 1.3462 | 0.03683 | 0.0799 | 36.5517
14.5 | 1.3659 | 0.04069 | 0.0841 | 33.5684
15 | 1.3627 | 0.04631 | 0.0883 | 29.4256

## 145. Re 20M Mach 0.00 (1)
BIGFOIL.COM POLAR EXPORT
NACA67-517 a=0.2
NACA67-517 a=0.2 |  |  |  | Cl Max: | 1.593 | at alpha= | 14 | deg
JavaFoil+Calcfoil stall+Eppler ext transition |  |  |  | L/D Max: | 123.058 | at alpha= | 5.5 | deg
Re: | 20000000 |  |  | Cd Min: | 0.00555 | at alpha= | 1 | deg
Mach: | 0 |  |  | Cl=0 at alpha= | -2.7419 | deg
|  |  |  | @ Cl=0.1, Cd= | 0.0071062
|  |  |  | @ Cl=0.4, Cd= | 0.0071297
|  |  |  | @ Cl=0.6, Cd= | 0.0059457
alpha (deg) | Cl | Cd | Cm | Cl/Cd
-16.5 | -0.712 | 0.11035 | -0.005 | -6.457
-16 | -0.724 | 0.10443 | -0.005 | -6.936
-15.5 | -0.735 | 0.09851 | -0.006 | -7.457
-15 | -0.74 | 0.09561 | -0.007 | -7.743
-14.5 | -0.746 | 0.09004 | -0.007 | -8.283
-14 | -0.749 | 0.08449 | -0.008 | -8.859
-13.5 | -0.748 | 0.07895 | -0.009 | -9.48
-13 | -0.75 | 0.0698 | -0.01 | -10.74
-12.5 | -0.746 | 0.06276 | -0.012 | -11.892
-12 | -0.746 | 0.05239 | -0.013 | -14.237
-11.5 | -0.848 | 0.0113 | -0.019 | -75.008
-11 | -0.828 | 0.01044 | -0.02 | -79.353
-10.5 | -0.804 | 0.00972 | -0.022 | -82.676
-10 | -0.774 | 0.00908 | -0.023 | -85.22
-9.5 | -0.739 | 0.00884 | -0.024 | -83.608
-9 | -0.699 | 0.00857 | -0.026 | -81.585
-8.5 | -0.656 | 0.00825 | -0.027 | -79.562
-8 | -0.607 | 0.00804 | -0.028 | -75.552
-7.5 | -0.556 | 0.00781 | -0.029 | -71.204
-7 | -0.503 | 0.00742 | -0.031 | -67.755
-6.5 | -0.448 | 0.00735 | -0.032 | -60.939
-6 | -0.391 | 0.00728 | -0.033 | -53.791
-5.5 | -0.334 | 0.00623 | -0.035 | -53.6
-5 | -0.275 | 0.00622 | -0.036 | -44.203
-4.5 | -0.215 | 0.00564 | -0.037 | -38.166
-4 | -0.155 | 0.00648 | -0.039 | -23.884
-3.5 | -0.094 | 0.00642 | -0.04 | -14.599
-3 | -0.032 | 0.0064 | -0.041 | -5.027
-2.5 | 0.03 | 0.00704 | -0.043 | 4.238
-2 | 0.092 | 0.00711 | -0.044 | 12.963
-1.5 | 0.155 | 0.00708 | -0.045 | 21.825
-1 | 0.218 | 0.00715 | -0.047 | 30.453
-0.5 | 0.28 | 0.00719 | -0.048 | 38.972
0 | 0.34 | 0.00711 | -0.049 | 47.812
0.5 | 0.401 | 0.00713 | -0.051 | 56.258
1 | 0.461 | 0.00555 | -0.052 | 83.145
1.5 | 0.522 | 0.0057 | -0.053 | 91.63
2 | 0.583 | 0.00589 | -0.055 | 99.052
2.5 | 0.644 | 0.00609 | -0.056 | 105.656
3 | 0.705 | 0.0063 | -0.057 | 111.903
3.5 | 0.765 | 0.00653 | -0.059 | 117.21
4 | 0.825 | 0.00695 | -0.06 | 118.627
4.5 | 0.885 | 0.00742 | -0.061 | 119.187
5 | 0.943 | 0.00782 | -0.063 | 120.615
5.5 | 1.001 | 0.00813 | -0.064 | 123.058
6 | 1.058 | 0.0089 | -0.065 | 118.89
6.5 | 1.114 | 0.00944 | -0.067 | 118.023
7 | 1.169 | 0.00984 | -0.068 | 118.776
7.5 | 1.221 | 0.01022 | -0.069 | 119.473
8 | 1.272 | 0.01063 | -0.071 | 119.656
8.5 | 1.32 | 0.01106 | -0.072 | 119.416
9 | 1.366 | 0.01147 | -0.073 | 119.18
9.5 | 1.409 | 0.01199 | -0.075 | 117.499
10 | 1.447 | 0.01282 | -0.076 | 112.83
10.5 | 1.481 | 0.01341 | -0.077 | 110.423
11 | 1.511 | 0.01409 | -0.078 | 107.25
11.5 | 1.536 | 0.01475 | -0.079 | 104.116
12 | 1.557 | 0.01546 | -0.081 | 100.681
12.5 | 1.573 | 0.01616 | -0.082 | 97.379
13 | 1.585 | 0.01707 | -0.083 | 92.812
13.5 | 1.591 | 0.01795 | -0.084 | 88.647
14 | 1.593 | 0.0189 | -0.085 | 84.302
14.5 | 1.59 | 0.0198 | -0.087 | 80.302
15 | 1.582 | 0.02072 | -0.088 | 76.353
15.5 | 1.57 | 0.02201 | -0.089 | 71.321
16 | 1.554 | 0.02327 | -0.09 | 66.77
16.5 | 1.533 | 0.02468 | -0.091 | 62.13
17 | 1.509 | 0.0264 | -0.092 | 57.142
17.5 | 1.478 | 0.02781 | -0.093 | 53.157
18 | 1.443 | 0.02952 | -0.094 | 48.875
18.5 | 1.405 | 0.03178 | -0.095 | 44.212
19 | 1.365 | 0.03414 | -0.095 | 39.984

## 146. Re 20M Mach 0.00 (2)
BIGFOIL.COM POLAR EXPORT
NACA67-517 a=0.2
NACA67-517 a=0.2 |  |  |  | Cl Max: | 1.5848 | at alpha= | 20 | deg
XFOIL ncrit=9 |  |  |  | L/D Max: | 105.173 | at alpha= | 2.5 | deg
Re: | 20000000 |  |  | Cd Min: | 0.04152 | at alpha= | 20 | deg
Mach: | 0 |  |  | Cl=0 at alpha= | -3.4829 | deg
|  |  |  | @ Cl=0.1, Cd= | 0.0052341
|  |  |  | @ Cl=0.4, Cd= | 0.0054444
|  |  |  | @ Cl=0.6, Cd= | 0.0060094
alpha (deg) | Cl | Cd | Cm | Cl/Cd
-20 | -1.3733 | 0.02321 | -0.1135 | -59.1685
-19.5 | -1.3544 | 0.02164 | -0.1103 | -62.5878
-19 | -1.3296 | 0.02043 | -0.1075 | -65.0808
-18.5 | -1.3064 | 0.01914 | -0.1043 | -68.255
-18 | -1.2797 | 0.01807 | -0.1013 | -70.819
-17.5 | -1.2579 | 0.01651 | -0.0975 | -76.1902
-17 | -1.2191 | 0.01612 | -0.0959 | -75.6266
-16.5 | -1.1864 | 0.01515 | -0.0933 | -78.3102
-16 | -1.1557 | 0.01397 | -0.0904 | -82.7273
-15.5 | -1.1148 | 0.01346 | -0.0888 | -82.8232
-15 | -1.0757 | 0.0128 | -0.0869 | -84.0391
-14.5 | -1.0352 | 0.01211 | -0.0852 | -85.4831
-14 | -0.9924 | 0.01153 | -0.0838 | -86.0711
-13.5 | -0.9487 | 0.01103 | -0.0825 | -86.0109
-13 | -0.9046 | 0.01055 | -0.0812 | -85.7441
-12.5 | -0.8585 | 0.0101 | -0.0802 | -85
-11 | -0.7182 | 0.00888 | -0.0774 | -80.8784
-10.5 | -0.6705 | 0.00841 | -0.0765 | -79.7265
-10 | -0.6222 | 0.00799 | -0.0757 | -77.8723
-9.5 | -0.5773 | 0.00736 | -0.0744 | -78.4375
-8.5 | -0.4803 | 0.00683 | -0.0727 | -70.3221
-8 | -0.4323 | 0.00655 | -0.0717 | -66
-7.5 | -0.3841 | 0.00634 | -0.0708 | -60.5836
-7 | -0.335 | 0.00613 | -0.07 | -54.6493
-6.5 | -0.2865 | 0.00591 | -0.069 | -48.4772
-6 | -0.2383 | 0.00572 | -0.0679 | -41.6608
-5.5 | -0.1921 | 0.00553 | -0.0664 | -34.7378
-5 | -0.1481 | 0.00538 | -0.0644 | -27.5279
-4.5 | -0.1006 | 0.00525 | -0.0631 | -19.1619
-4 | -0.051 | 0.00512 | -0.0623 | -9.9609
-3.5 | -0.0017 | 0.00508 | -0.0615 | -0.33465
-3 | 0.0479 | 0.00515 | -0.0607 | 9.301
-2.5 | 0.0966 | 0.00523 | -0.0598 | 18.4704
-1 | 0.2466 | 0.00541 | -0.0579 | 45.5823
-0.5 | 0.2964 | 0.00542 | -0.0572 | 54.6863
0 | 0.3434 | 0.00541 | -0.0559 | 63.475
0.5 | 0.3896 | 0.00543 | -0.0545 | 71.7495
1 | 0.433 | 0.00549 | -0.0525 | 78.8707
1.5 | 0.4712 | 0.0056 | -0.0494 | 84.1429
2 | 0.4558 | 0.00439 | -0.035 | 103.8269
2.5 | 0.4859 | 0.00462 | -0.0302 | 105.1732
3 | 0.5192 | 0.00499 | -0.0262 | 104.0481
3.5 | 0.5555 | 0.00533 | -0.0229 | 104.2214
4 | 0.5905 | 0.00576 | -0.0195 | 102.5174
4.5 | 0.6164 | 0.00644 | -0.0144 | 95.7143
5 | 0.6522 | 0.00695 | -0.0113 | 93.8417
5.5 | 0.6885 | 0.00743 | -0.0085 | 92.6649
6 | 0.726 | 0.00794 | -0.0059 | 91.4358
6.5 | 0.7614 | 0.0085 | -0.003 | 89.5765
7 | 0.7992 | 0.00903 | -0.0006 | 88.505
7.5 | 0.8341 | 0.00966 | 0.0022 | 86.3458
8 | 0.8698 | 0.01032 | 0.0047 | 84.2829
8.5 | 0.908 | 0.01092 | 0.0068 | 83.1502
9 | 0.9448 | 0.01156 | 0.0089 | 81.7301
9.5 | 0.9856 | 0.01211 | 0.0103 | 81.3873
10 | 1.0249 | 0.01271 | 0.0119 | 80.6373
10.5 | 1.0631 | 0.01336 | 0.0136 | 79.5734
11 | 1.1032 | 0.01395 | 0.0149 | 79.0824
11.5 | 1.1397 | 0.01466 | 0.0167 | 77.7422
12 | 1.1745 | 0.01548 | 0.0187 | 75.8721
12.5 | 1.2097 | 0.01633 | 0.0205 | 74.0784
13 | 1.2391 | 0.01744 | 0.0231 | 71.0493
13.5 | 1.2733 | 0.01835 | 0.0248 | 69.3896
14 | 1.3014 | 0.01956 | 0.0273 | 66.5337
14.5 | 1.3358 | 0.02054 | 0.0287 | 65.0341
15 | 1.3615 | 0.02193 | 0.0312 | 62.0839
15.5 | 1.392 | 0.02314 | 0.0329 | 60.1556
16 | 1.4172 | 0.02467 | 0.0352 | 57.4463
16.5 | 1.445 | 0.02612 | 0.0369 | 55.3216
17 | 1.4685 | 0.02785 | 0.0389 | 52.7289
17.5 | 1.489 | 0.02985 | 0.041 | 49.8827
18 | 1.5128 | 0.03174 | 0.0425 | 47.6623
18.5 | 1.5338 | 0.03383 | 0.0442 | 45.3385
19 | 1.5535 | 0.03614 | 0.0456 | 42.9856
19.5 | 1.5682 | 0.03886 | 0.0473 | 40.3551
20 | 1.5848 | 0.04152 | 0.0485 | 38.1696

## 147. Re 20M Mach 0.10 (1)
BIGFOIL.COM POLAR EXPORT
NACA67-517 a=0.2
NACA67-517 a=0.2 |  |  |  | Cl Max: | 1.583 | at alpha= | 13.5 | deg
JavaFoil+Calcfoil stall+Eppler ext transition |  |  |  | L/D Max: | 122.743 | at alpha= | 5.5 | deg
Re: | 20000000 |  |  | Cd Min: | 0.00558 | at alpha= | 1 | deg
Mach: | 0.1 |  |  | Cl=0 at alpha= | -2.7419 | deg
|  |  |  | @ Cl=0.1, Cd= | 0.0071045
|  |  |  | @ Cl=0.4, Cd= | 0.0071334
|  |  |  | @ Cl=0.6, Cd= | 0.0059528
alpha (deg) | Cl | Cd | Cm | Cl/Cd
-16.5 | -0.677 | 0.11177 | -0.005 | -6.061
-16 | -0.693 | 0.1064 | -0.005 | -6.509
-15.5 | -0.705 | 0.10234 | -0.006 | -6.885
-15 | -0.716 | 0.09711 | -0.007 | -7.368
-14.5 | -0.724 | 0.09169 | -0.007 | -7.895
-14 | -0.73 | 0.08607 | -0.008 | -8.477
-13.5 | -0.734 | 0.07918 | -0.009 | -9.266
-13 | -0.735 | 0.07223 | -0.01 | -10.176
-12.5 | -0.733 | 0.06595 | -0.011 | -11.109
-12 | -0.729 | 0.05818 | -0.013 | -12.539
-11.5 | -0.836 | 0.01219 | -0.019 | -68.573
-11 | -0.818 | 0.01143 | -0.02 | -71.515
-10.5 | -0.8 | 0.00992 | -0.022 | -80.672
-10 | -0.772 | 0.00927 | -0.023 | -83.266
-9.5 | -0.738 | 0.0089 | -0.024 | -83.012
-9 | -0.7 | 0.00861 | -0.026 | -81.281
-8.5 | -0.657 | 0.00832 | -0.027 | -78.979
-8 | -0.609 | 0.0081 | -0.028 | -75.141
-7.5 | -0.558 | 0.00789 | -0.03 | -70.667
-7 | -0.504 | 0.00744 | -0.031 | -67.788
-6.5 | -0.449 | 0.00739 | -0.032 | -60.805
-6 | -0.393 | 0.00728 | -0.034 | -53.977
-5.5 | -0.335 | 0.00724 | -0.035 | -46.271
-5 | -0.276 | 0.00587 | -0.036 | -47.088
-4.5 | -0.216 | 0.00563 | -0.038 | -38.387
-4 | -0.156 | 0.00606 | -0.039 | -25.652
-3.5 | -0.094 | 0.00642 | -0.04 | -14.671
-3 | -0.032 | 0.00642 | -0.042 | -5.032
-2.5 | 0.03 | 0.00642 | -0.043 | 4.663
-2 | 0.093 | 0.0071 | -0.044 | 13.048
-1.5 | 0.155 | 0.00714 | -0.046 | 21.755
-1 | 0.219 | 0.0072 | -0.047 | 30.364
-0.5 | 0.282 | 0.00724 | -0.048 | 38.867
0 | 0.341 | 0.0072 | -0.05 | 47.428
0.5 | 0.403 | 0.00713 | -0.051 | 56.57
1 | 0.463 | 0.00558 | -0.052 | 83.081
1.5 | 0.525 | 0.00573 | -0.054 | 91.571
2 | 0.586 | 0.0059 | -0.055 | 99.274
2.5 | 0.647 | 0.00613 | -0.056 | 105.552
3 | 0.708 | 0.00632 | -0.058 | 112.081
3.5 | 0.769 | 0.00657 | -0.059 | 117.048
4 | 0.829 | 0.00698 | -0.06 | 118.747
4.5 | 0.889 | 0.00748 | -0.062 | 118.853
5 | 0.947 | 0.00786 | -0.063 | 120.603
5.5 | 1.006 | 0.00819 | -0.064 | 122.743
6 | 1.062 | 0.00896 | -0.066 | 118.632
6.5 | 1.119 | 0.00953 | -0.067 | 117.432
7 | 1.174 | 0.0099 | -0.068 | 118.557
7.5 | 1.227 | 0.01031 | -0.07 | 118.942
8 | 1.277 | 0.01072 | -0.071 | 119.146
8.5 | 1.326 | 0.01116 | -0.072 | 118.727
9 | 1.371 | 0.01156 | -0.074 | 118.614
9.5 | 1.413 | 0.01239 | -0.075 | 114.065
10 | 1.451 | 0.01298 | -0.076 | 111.797
10.5 | 1.484 | 0.0136 | -0.077 | 109.124
11 | 1.512 | 0.01425 | -0.079 | 106.105
11.5 | 1.537 | 0.01495 | -0.08 | 102.754
12 | 1.556 | 0.0157 | -0.081 | 99.112
12.5 | 1.57 | 0.01639 | -0.082 | 95.802
13 | 1.579 | 0.01735 | -0.083 | 91.029
13.5 | 1.583 | 0.01823 | -0.085 | 86.786
14 | 1.581 | 0.01923 | -0.086 | 82.229
14.5 | 1.574 | 0.0202 | -0.087 | 77.946
15 | 1.563 | 0.02116 | -0.088 | 73.883
15.5 | 1.546 | 0.02253 | -0.089 | 68.654
16 | 1.525 | 0.02394 | -0.09 | 63.711
16.5 | 1.5 | 0.02539 | -0.091 | 59.094
17 | 1.471 | 0.02718 | -0.092 | 54.099
17.5 | 1.435 | 0.02876 | -0.093 | 49.897
18 | 1.394 | 0.03056 | -0.094 | 45.625
18.5 | 1.35 | 0.03331 | -0.095 | 40.524

## 148. Re 20M Mach 0.10 (2)
BIGFOIL.COM POLAR EXPORT
NACA67-517 a=0.2
NACA67-517 a=0.2 |  |  |  | Cl Max: | 1.5804 | at alpha= | 20 | deg
XFOIL ncrit=9 |  |  |  | L/D Max: | 104.569 | at alpha= | 2.5 | deg
Re: | 20000000 |  |  | Cd Min: | 0.04343 | at alpha= | 20 | deg
Mach: | 0.1 |  |  | Cl=0 at alpha= | -3.5051 | deg
|  |  |  | @ Cl=0.1, Cd= | 0.0052307
|  |  |  | @ Cl=0.4, Cd= | 0.0054515
|  |  |  | @ Cl=0.6, Cd= | 0.0060184
alpha (deg) | Cl | Cd | Cm | Cl/Cd
-20 | -1.3595 | 0.02512 | -0.1206 | -54.1202
-19.5 | -1.3455 | 0.02321 | -0.1169 | -57.9707
-19 | -1.3244 | 0.02175 | -0.1136 | -60.892
-18.5 | -1.3044 | 0.02024 | -0.1099 | -64.4466
-18 | -1.2779 | 0.01903 | -0.1068 | -67.1519
-17.5 | -1.2577 | 0.01744 | -0.1027 | -72.1158
-17 | -1.2223 | 0.01678 | -0.1003 | -72.8427
-16.5 | -1.1901 | 0.01574 | -0.0975 | -75.6099
-16 | -1.1605 | 0.01448 | -0.0941 | -80.145
-15.5 | -1.1191 | 0.014 | -0.0924 | -79.9357
-15 | -1.08 | 0.01326 | -0.0903 | -81.448
-14.5 | -1.0407 | 0.01246 | -0.0881 | -83.5233
-14 | -0.9979 | 0.01179 | -0.0865 | -84.6395
-13.5 | -0.9538 | 0.01121 | -0.085 | -85.0847
-12.5 | -0.863 | 0.01024 | -0.0823 | -84.2773
-12 | -0.8157 | 0.00981 | -0.0813 | -83.1498
-11 | -0.7204 | 0.00898 | -0.0793 | -80.2227
-10.5 | -0.6724 | 0.0085 | -0.0783 | -79.1059
-10 | -0.6232 | 0.00812 | -0.0775 | -76.7488
-9.5 | -0.5782 | 0.00741 | -0.076 | -78.0297
-9 | -0.5286 | 0.00714 | -0.0752 | -74.0336
-8.5 | -0.4797 | 0.00688 | -0.0743 | -69.7238
-8 | -0.4317 | 0.00659 | -0.0732 | -65.5083
-7.5 | -0.3826 | 0.00638 | -0.0723 | -59.9687
-7 | -0.3335 | 0.00616 | -0.0714 | -54.1396
-6.5 | -0.2841 | 0.00594 | -0.0705 | -47.8283
-6 | -0.2356 | 0.00574 | -0.0694 | -41.0453
-5.5 | -0.1885 | 0.00555 | -0.068 | -33.964
-5 | -0.1431 | 0.00538 | -0.0662 | -26.5985
-4.5 | -0.0982 | 0.00526 | -0.0642 | -18.6692
-4 | -0.0488 | 0.00512 | -0.0633 | -9.5312
-3.5 | 0.0005 | 0.00508 | -0.0623 | 0.098425
-2.5 | 0.0988 | 0.00523 | -0.0605 | 18.891
-2 | 0.1502 | 0.00526 | -0.0601 | 28.5551
-1 | 0.2488 | 0.00542 | -0.0584 | 45.9041
-0.5 | 0.2987 | 0.00544 | -0.0576 | 54.9081
0 | 0.3458 | 0.00542 | -0.0563 | 63.8007
0.5 | 0.3917 | 0.00544 | -0.0548 | 72.0037
1 | 0.4352 | 0.0055 | -0.0527 | 79.1273
1.5 | 0.4728 | 0.0056 | -0.0494 | 84.4286
2 | 0.4563 | 0.00442 | -0.0347 | 103.2353
2.5 | 0.4852 | 0.00464 | -0.0296 | 104.569
3 | 0.5176 | 0.00504 | -0.0254 | 102.6984
3.5 | 0.5559 | 0.00535 | -0.0225 | 103.9065
4 | 0.5912 | 0.00579 | -0.019 | 102.1071
4.5 | 0.6174 | 0.00647 | -0.0139 | 95.425
5 | 0.6507 | 0.00704 | -0.0103 | 92.429
5.5 | 0.6894 | 0.00749 | -0.0078 | 92.0427
6 | 0.7256 | 0.00803 | -0.0049 | 90.3611
6.5 | 0.7616 | 0.00859 | -0.0021 | 88.6612
7 | 0.7998 | 0.00913 | 0.0003 | 87.6013
7.5 | 0.8341 | 0.00979 | 0.0032 | 85.1992
8 | 0.8707 | 0.01043 | 0.0057 | 83.4803
8.5 | 0.9068 | 0.01111 | 0.0082 | 81.6202
9 | 0.9459 | 0.01172 | 0.01 | 80.7082
9.5 | 0.987 | 0.01227 | 0.0115 | 80.4401
10 | 1.0252 | 0.01292 | 0.0133 | 79.3498
10.5 | 1.0649 | 0.01355 | 0.0149 | 78.5904
11 | 1.1043 | 0.01419 | 0.0164 | 77.8224
11.5 | 1.1412 | 0.01492 | 0.0182 | 76.4879
12 | 1.1767 | 0.01575 | 0.0202 | 74.7111
12.5 | 1.2092 | 0.01673 | 0.0225 | 72.2773
13 | 1.2408 | 0.01779 | 0.0248 | 69.747
13.5 | 1.2722 | 0.01886 | 0.027 | 67.4549
14 | 1.3041 | 0.01995 | 0.029 | 65.3684
14.5 | 1.337 | 0.02105 | 0.0308 | 63.5154
15 | 1.3637 | 0.02244 | 0.0332 | 60.7709
15.5 | 1.3915 | 0.02385 | 0.0354 | 58.3438
16 | 1.4191 | 0.02533 | 0.0374 | 56.0245
16.5 | 1.4443 | 0.02698 | 0.0394 | 53.5322
17 | 1.4678 | 0.02881 | 0.0415 | 50.9476
17.5 | 1.4911 | 0.03071 | 0.0434 | 48.5542
18 | 1.5134 | 0.0328 | 0.0451 | 46.1402
18.5 | 1.5327 | 0.0351 | 0.0468 | 43.6667
19 | 1.5511 | 0.03764 | 0.0484 | 41.2088
19.5 | 1.5635 | 0.04065 | 0.0501 | 38.4625
20 | 1.5804 | 0.04343 | 0.0512 | 36.3896

## 149. Re 20M Mach 0.25 (1)
BIGFOIL.COM POLAR EXPORT
NACA67-517 a=0.2
NACA67-517 a=0.2 |  |  |  | Cl Max: | 1.535 | at alpha= | 12 | deg
JavaFoil+Calcfoil stall+Eppler ext transition |  |  |  | L/D Max: | 121.282 | at alpha= | 5.5 | deg
Re: | 20000000 |  |  | Cd Min: | 0.0057 | at alpha= | 1 | deg
Mach: | 0.25 |  |  | Cl=0 at alpha= | -2.7422 | deg
|  |  |  | @ Cl=0.1, Cd= | 0.0065739
|  |  |  | @ Cl=0.4, Cd= | 0.0072453
|  |  |  | @ Cl=0.6, Cd= | 0.0060668
alpha (deg) | Cl | Cd | Cm | Cl/Cd
-14.5 | -0.536 | 0.10068 | -0.007 | -5.323
-14 | -0.571 | 0.09343 | -0.008 | -6.107
-13.5 | -0.599 | 0.08779 | -0.008 | -6.827
-13 | -0.622 | 0.0821 | -0.009 | -7.582
-12.5 | -0.64 | 0.07592 | -0.01 | -8.432
-12 | -0.65 | 0.07203 | -0.011 | -9.022
-11.5 | -0.657 | 0.06471 | -0.012 | -10.148
-11 | -0.653 | 0.06136 | -0.013 | -10.645
-10.5 | -0.649 | 0.05359 | -0.015 | -12.117
-10 | -0.641 | 0.046 | -0.017 | -13.928
-9.5 | -0.729 | 0.0096 | -0.025 | -75.988
-9 | -0.699 | 0.00908 | -0.026 | -76.917
-8.5 | -0.661 | 0.00868 | -0.028 | -76.186
-8 | -0.615 | 0.00838 | -0.029 | -73.46
-7.5 | -0.565 | 0.00813 | -0.03 | -69.569
-7 | -0.513 | 0.00795 | -0.032 | -64.502
-6.5 | -0.458 | 0.00761 | -0.033 | -60.168
-6 | -0.401 | 0.00749 | -0.034 | -53.513
-5.5 | -0.343 | 0.00707 | -0.036 | -48.48
-5 | -0.283 | 0.00671 | -0.037 | -42.1
-4.5 | -0.221 | 0.00709 | -0.038 | -31.225
-4 | -0.159 | 0.00706 | -0.04 | -22.589
-3.5 | -0.097 | 0.00617 | -0.041 | -15.659
-3 | -0.033 | 0.00614 | -0.043 | -5.404
-2.5 | 0.031 | 0.00652 | -0.044 | 4.71
-2 | 0.095 | 0.00657 | -0.045 | 14.458
-1.5 | 0.159 | 0.00662 | -0.047 | 24.064
-1 | 0.225 | 0.00671 | -0.048 | 33.466
-0.5 | 0.289 | 0.00711 | -0.05 | 40.671
0 | 0.35 | 0.00705 | -0.051 | 49.696
0.5 | 0.414 | 0.0073 | -0.052 | 56.708
1 | 0.476 | 0.0057 | -0.054 | 83.426
1.5 | 0.539 | 0.00587 | -0.055 | 91.734
2 | 0.601 | 0.00607 | -0.057 | 99.003
2.5 | 0.664 | 0.00628 | -0.058 | 105.761
3 | 0.726 | 0.00651 | -0.059 | 111.549
3.5 | 0.789 | 0.00676 | -0.061 | 116.591
4 | 0.85 | 0.00722 | -0.062 | 117.722
4.5 | 0.912 | 0.00774 | -0.063 | 117.883
5 | 0.972 | 0.00817 | -0.065 | 118.985
5.5 | 1.031 | 0.0085 | -0.066 | 121.282
6 | 1.089 | 0.00942 | -0.067 | 115.546
6.5 | 1.146 | 0.00995 | -0.069 | 115.212
7 | 1.202 | 0.01036 | -0.07 | 116.066
7.5 | 1.255 | 0.01078 | -0.072 | 116.428
8 | 1.305 | 0.01125 | -0.073 | 116.002
8.5 | 1.353 | 0.01176 | -0.074 | 115.041
9 | 1.397 | 0.01227 | -0.076 | 113.85
9.5 | 1.436 | 0.01317 | -0.077 | 109.042
10 | 1.469 | 0.01383 | -0.078 | 106.156
10.5 | 1.495 | 0.01452 | -0.079 | 102.972
11 | 1.516 | 0.01535 | -0.081 | 98.762
11.5 | 1.529 | 0.01618 | -0.082 | 94.522
12 | 1.535 | 0.01708 | -0.083 | 89.884
12.5 | 1.533 | 0.01811 | -0.084 | 84.675
13 | 1.523 | 0.01907 | -0.086 | 79.853
13.5 | 1.504 | 0.02028 | -0.087 | 74.174
14 | 1.476 | 0.02185 | -0.088 | 67.545
14.5 | 1.44 | 0.02328 | -0.089 | 61.84
15 | 1.394 | 0.02482 | -0.09 | 56.189
15.5 | 1.342 | 0.02637 | -0.091 | 50.891
16 | 1.28 | 0.02874 | -0.092 | 44.549
16.5 | 1.213 | 0.03117 | -0.093 | 38.907
17 | 1.138 | 0.03453 | -0.094 | 32.94

## 150. Re 20M Mach 0.25 (2)
BIGFOIL.COM POLAR EXPORT
NACA67-517 a=0.2
NACA67-517 a=0.2 |  |  |  | Cl Max: | 1.557 | at alpha= | 20 | deg
XFOIL ncrit=9 |  |  |  | L/D Max: | 98.574 | at alpha= | 3.5 | deg
Re: | 20000000 |  |  | Cd Min: | 0.05468 | at alpha= | 20 | deg
Mach: | 0.25 |  |  | Cl=0 at alpha= | -3.6787 | deg
|  |  |  | @ Cl=0.1, Cd= | 0.0052093
|  |  |  | @ Cl=0.4, Cd= | 0.0055097
|  |  |  | @ Cl=0.6, Cd= | 0.0063781
alpha (deg) | Cl | Cd | Cm | Cl/Cd
-19.5 | -1.0959 | 0.04665 | -0.1519 | -23.492
-19 | -1.117 | 0.04036 | -0.1514 | -27.6759
-18.5 | -1.1692 | 0.03316 | -0.1474 | -35.2593
-18 | -1.1693 | 0.02994 | -0.1431 | -39.0548
-17.5 | -1.2169 | 0.02433 | -0.1345 | -50.0164
-17 | -1.1852 | 0.02318 | -0.1308 | -51.1303
-16.5 | -1.1844 | 0.02034 | -0.124 | -58.2301
-16 | -1.17 | 0.01815 | -0.1181 | -64.4628
-15.5 | -1.1367 | 0.01701 | -0.1139 | -66.8254
-15 | -1.1045 | 0.0157 | -0.1095 | -70.3503
-14.5 | -1.0673 | 0.01452 | -0.1057 | -73.5055
-14 | -1.0264 | 0.01354 | -0.1024 | -75.805
-13.5 | -0.9843 | 0.01247 | -0.0992 | -78.9334
-13 | -0.9369 | 0.01172 | -0.0968 | -79.9403
-12.5 | -0.8879 | 0.01108 | -0.0947 | -80.1354
-12 | -0.8382 | 0.01052 | -0.0928 | -79.6768
-11.5 | -0.7878 | 0.01001 | -0.091 | -78.7013
-11 | -0.736 | 0.00952 | -0.0896 | -77.3109
-10.5 | -0.6835 | 0.00905 | -0.0883 | -75.5249
-10 | -0.6309 | 0.0086 | -0.0871 | -73.3605
-9.5 | -0.5786 | 0.00816 | -0.0859 | -70.9069
-9 | -0.5267 | 0.00777 | -0.0847 | -67.7864
-8.5 | -0.4789 | 0.00713 | -0.0828 | -67.1669
-8 | -0.4275 | 0.00684 | -0.0815 | -62.5
-7.5 | -0.3762 | 0.00658 | -0.0803 | -57.1733
-7 | -0.3248 | 0.00634 | -0.0792 | -51.2303
-6.5 | -0.273 | 0.0061 | -0.0781 | -44.7541
-6 | -0.2215 | 0.00589 | -0.0771 | -37.6061
-5.5 | -0.1713 | 0.00568 | -0.0758 | -30.1585
-5 | -0.1217 | 0.00548 | -0.0744 | -22.208
-4.5 | -0.0726 | 0.00528 | -0.0729 | -13.75
-4 | -0.0277 | 0.00514 | -0.0705 | -5.3891
-3.5 | 0.0154 | 0.00508 | -0.0677 | 3.0315
-3 | 0.0638 | 0.00515 | -0.0661 | 12.3883
-2.5 | 0.1126 | 0.00523 | -0.0647 | 21.5296
-2 | 0.1634 | 0.00528 | -0.0637 | 30.947
-1.5 | 0.2127 | 0.00537 | -0.0625 | 39.6089
-1 | 0.2617 | 0.00546 | -0.0611 | 47.9304
-0.5 | 0.3112 | 0.0055 | -0.0599 | 56.5818
0.5 | 0.4025 | 0.00551 | -0.0559 | 73.049
1 | 0.4451 | 0.00556 | -0.0533 | 80.054
2.5 | 0.4786 | 0.00487 | -0.0258 | 98.2752
3 | 0.5107 | 0.00532 | -0.0212 | 95.9962
3.5 | 0.553 | 0.00561 | -0.0188 | 98.574
4 | 0.5873 | 0.00612 | -0.0148 | 95.9641
4.5 | 0.6183 | 0.00675 | -0.0104 | 91.6
5 | 0.6543 | 0.00732 | -0.0069 | 89.3852
5.5 | 0.6881 | 0.00795 | -0.0032 | 86.5535
6 | 0.7256 | 0.00852 | -0.0002 | 85.1643
6.5 | 0.7605 | 0.00919 | 0.0031 | 82.753
7 | 0.7998 | 0.00978 | 0.0057 | 81.7791
7.5 | 0.8354 | 0.01049 | 0.0088 | 79.6378
8 | 0.8715 | 0.01125 | 0.0117 | 77.4667
8.5 | 0.9083 | 0.012 | 0.0144 | 75.6917
9 | 0.9486 | 0.01268 | 0.0165 | 74.8107
9.5 | 0.9908 | 0.01332 | 0.0183 | 74.3844
10 | 1.0303 | 0.01407 | 0.0203 | 73.2267
10.5 | 1.0712 | 0.01479 | 0.0222 | 72.4273
11 | 1.1118 | 0.01554 | 0.0241 | 71.5444
11.5 | 1.1489 | 0.01644 | 0.0264 | 69.8844
12 | 1.1848 | 0.01743 | 0.0288 | 67.9748
12.5 | 1.2169 | 0.01861 | 0.0316 | 65.3896
13 | 1.2485 | 0.01989 | 0.0344 | 62.7702
13.5 | 1.2798 | 0.02123 | 0.037 | 60.2826
14 | 1.3136 | 0.02248 | 0.0393 | 58.4342
14.5 | 1.3438 | 0.02398 | 0.0419 | 56.0384
15 | 1.3715 | 0.02569 | 0.0445 | 53.3865
15.5 | 1.4024 | 0.02726 | 0.0468 | 51.4453
16 | 1.4227 | 0.02954 | 0.0498 | 48.1618
16.5 | 1.4477 | 0.03163 | 0.0521 | 45.7698
17 | 1.4707 | 0.03401 | 0.0543 | 43.2432
17.5 | 1.4912 | 0.03657 | 0.0565 | 40.7766
18 | 1.5119 | 0.03935 | 0.0583 | 38.4219
18.5 | 1.5279 | 0.04253 | 0.0601 | 35.9252
19 | 1.5416 | 0.04607 | 0.0616 | 33.4621
19.5 | 1.5463 | 0.05052 | 0.063 | 30.6077
20 | 1.557 | 0.05468 | 0.0637 | 28.4748

## 151. Re 20M Mach 0.50 (1)
BIGFOIL.COM POLAR EXPORT
NACA67-517 a=0.2
NACA67-517 a=0.2 |  |  |  | Cl Max: | 1.44 | at alpha= | 9 | deg
JavaFoil+Calcfoil stall+Eppler ext transition |  |  |  | L/D Max: | 113.074 | at alpha= | 3.5 | deg
Re: | 20000000 |  |  | Cd Min: | 0.00634 | at alpha= | 1 | deg
Mach: | 0.5 |  |  | Cl=0 at alpha= | -2.7394 | deg
|  |  |  | @ Cl=0.1, Cd= | 0.0074792
|  |  |  | @ Cl=0.4, Cd= | 0.0077755
|  |  |  | @ Cl=0.6, Cd= | 0.0066132
alpha (deg) | Cl | Cd | Cm | Cl/Cd
-20 | -0.977 | 0.18049 | -0.001 | -5.413
-19.5 | -0.948 | 0.17595 | -0.001 | -5.388
-19 | -0.92 | 0.17365 | -0.002 | -5.301
-18.5 | -0.893 | 0.15866 | -0.003 | -5.63
-18 | -0.865 | 0.14912 | -0.003 | -5.802
-17.5 | -0.837 | 0.14632 | -0.004 | -5.72
-17 | -0.809 | 0.14005 | -0.005 | -5.774
-16.5 | -0.781 | 0.13248 | -0.005 | -5.893
-16 | -0.753 | 0.12585 | -0.006 | -5.982
-15.5 | -0.725 | 0.11193 | -0.007 | -6.479
-15 | -0.696 | 0.11214 | -0.007 | -6.207
-14.5 | -0.668 | 0.10559 | -0.008 | -6.325
-14 | -0.64 | 0.09682 | -0.009 | -6.608
-13.5 | -0.612 | 0.08893 | -0.01 | -6.886
-13 | -0.585 | 0.0837 | -0.01 | -6.984
-12.5 | -0.556 | 0.07879 | -0.011 | -7.06
-12 | -0.538 | 0.06236 | -0.014 | -8.624
-11.5 | -0.497 | 0.07778 | -0.012 | -6.395
-11 | -0.47 | 0.07121 | -0.013 | -6.593
-10.5 | -0.442 | 0.06366 | -0.014 | -6.949
-10 | -0.416 | 0.05806 | -0.016 | -7.158
-9.5 | -0.384 | 0.06388 | -0.014 | -6.011
-9 | -0.355 | 0.0658 | -0.015 | -5.401
-8.5 | -0.327 | 0.05719 | -0.016 | -5.726
-8 | -0.3 | 0.05212 | -0.017 | -5.748
-7.5 | -0.421 | 0.04768 | -0.018 | -8.838
-7 | -0.421 | 0.04012 | -0.022 | -10.501
-6.5 | -0.473 | 0.00895 | -0.037 | -52.797
-6 | -0.425 | 0.00832 | -0.038 | -51.085
-5.5 | -0.369 | 0.00809 | -0.04 | -45.602
-5 | -0.308 | 0.00785 | -0.041 | -39.206
-4.5 | -0.243 | 0.00776 | -0.043 | -31.305
-4 | -0.176 | 0.00765 | -0.044 | -22.956
-3.5 | -0.107 | 0.00756 | -0.046 | -14.126
-3 | -0.037 | 0.00748 | -0.047 | -4.912
-2.5 | 0.034 | 0.00747 | -0.049 | 4.569
-2 | 0.106 | 0.00748 | -0.05 | 14.11
-1.5 | 0.177 | 0.00754 | -0.052 | 23.5
-1 | 0.25 | 0.00763 | -0.053 | 32.76
-0.5 | 0.322 | 0.00773 | -0.055 | 41.616
0 | 0.39 | 0.00776 | -0.056 | 50.263
0.5 | 0.461 | 0.00787 | -0.058 | 58.609
1 | 0.529 | 0.00634 | -0.06 | 83.417
1.5 | 0.599 | 0.00661 | -0.061 | 90.55
2 | 0.668 | 0.00683 | -0.063 | 97.929
2.5 | 0.738 | 0.00709 | -0.064 | 104.015
3 | 0.807 | 0.00741 | -0.066 | 108.956
3.5 | 0.876 | 0.00775 | -0.068 | 113.074
4 | 0.944 | 0.00837 | -0.069 | 112.829
4.5 | 1.012 | 0.00908 | -0.071 | 111.426
5 | 1.077 | 0.00964 | -0.072 | 111.718
5.5 | 1.141 | 0.01062 | -0.074 | 107.448
6 | 1.202 | 0.01151 | -0.075 | 104.509
6.5 | 1.262 | 0.01211 | -0.077 | 104.175
7 | 1.319 | 0.01277 | -0.078 | 103.285
7.5 | 1.367 | 0.01349 | -0.08 | 101.294
8 | 1.406 | 0.01426 | -0.081 | 98.606
8.5 | 1.432 | 0.01556 | -0.082 | 92.033
9 | 1.44 | 0.01677 | -0.084 | 85.821
9.5 | 1.407 | 0.01809 | -0.085 | 77.79
10 | 1.247 | 0.02003 | -0.087 | 62.24
10.5 | 0.893 | 0.02211 | -0.088 | 40.361
11 | 0.914 | 0.02784 | -0.088 | 32.827
11.5 | 0.952 | 0.02642 | -0.09 | 36.021
12 | 0.988 | 0.02496 | -0.092 | 39.567
12.5 | 1.016 | 0.02812 | -0.093 | 36.113
13 | 1.042 | 0.03223 | -0.094 | 32.317
13.5 | 1.045 | 0.04154 | -0.092 | 25.164
14 | 1.086 | 0.04187 | -0.094 | 25.943

## 152. Re 20M Mach 0.50 (2)
BIGFOIL.COM POLAR EXPORT
NACA67-517 a=0.2
NACA67-517 a=0.2 |  |  |  | Cl Max: | 1.3758 | at alpha= | 14.5 | deg
XFOIL ncrit=9 |  |  |  | L/D Max: | 79.0498 | at alpha= | 3 | deg
Re: | 20000000 |  |  | Cd Min: | 0.10876 | at alpha= | 18 | deg
Mach: | 0.5 |  |  | Cl=0 at alpha= | -99 | deg
|  |  |  | @ Cl=0.1, Cd= | 0.00593
|  |  |  | @ Cl=0.4, Cd= | 0.0062246
|  |  |  | @ Cl=0.6, Cd= | 0.0080031
alpha (deg) | Cl | Cd | Cm | Cl/Cd
0 | 0.3956 | 0.00593 | -0.0627 | 66.7116
0.5 | 0.3868 | 0.00611 | -0.0473 | 63.3061
1 | 0.4133 | 0.00634 | -0.0398 | 65.1893
1.5 | 0.4443 | 0.00664 | -0.0334 | 66.9127
2 | 0.4763 | 0.00696 | -0.0273 | 68.4339
2.5 | 0.4702 | 0.00595 | -0.0137 | 79.0252
3 | 0.5075 | 0.00642 | -0.0088 | 79.0498
3.5 | 0.5375 | 0.00722 | -0.0027 | 74.446
4 | 0.5828 | 0.00772 | 0.0005 | 75.4922
4.5 | 0.6235 | 0.00839 | 0.0045 | 74.3147
5 | 0.6643 | 0.00911 | 0.0085 | 72.9199
5.5 | 0.7027 | 0.00994 | 0.0128 | 70.6942
6 | 0.732 | 0.01104 | 0.0185 | 66.3043
6.5 | 0.7726 | 0.01191 | 0.0223 | 64.8699
7 | 0.8069 | 0.013 | 0.0271 | 62.0692
7.5 | 0.8475 | 0.01399 | 0.0309 | 60.579
8 | 0.8791 | 0.01532 | 0.036 | 57.3825
8.5 | 0.9223 | 0.01637 | 0.0393 | 56.3409
9 | 0.9654 | 0.0175 | 0.0427 | 55.1657
9.5 | 1.0102 | 0.01863 | 0.0459 | 54.2244
10 | 1.0567 | 0.01978 | 0.0489 | 53.4226
10.5 | 1.101 | 0.02111 | 0.0523 | 52.1554
11 | 1.1456 | 0.02252 | 0.0556 | 50.8703
11.5 | 1.1886 | 0.02406 | 0.0591 | 49.4015
12 | 1.2217 | 0.02616 | 0.0636 | 46.7011
12.5 | 1.2574 | 0.0283 | 0.0676 | 44.4311
13 | 1.2887 | 0.03079 | 0.0719 | 41.8545
13.5 | 1.3261 | 0.03318 | 0.0756 | 39.9668
14 | 1.3571 | 0.03614 | 0.0796 | 37.5512
14.5 | 1.3758 | 0.04005 | 0.0839 | 34.3521
15 | 1.3674 | 0.046 | 0.0885 | 29.7261
15.5 | 1.3407 | 0.05367 | 0.0914 | 24.9804
16 | 1.3037 | 0.06283 | 0.0921 | 20.7496
17 | 1.2306 | 0.08348 | 0.0876 | 14.7413
17.5 | 1.1871 | 0.09559 | 0.0824 | 12.4187
18 | 1.1419 | 0.10876 | 0.0755 | 10.4993