## index
index | Re | Mach | Datasource
1 | 50000 | 0 | JavaFoil+Calcfoil stall+Eppler ext transition
2 | 50000 | 0 | XFOIL ncrit=9
3 | 50000 | 0.1 | JavaFoil+Calcfoil stall+Eppler ext transition
4 | 50000 | 0.1 | XFOIL ncrit=9
5 | 50000 | 0.25 | JavaFoil+Calcfoil stall+Eppler ext transition
6 | 50000 | 0.25 | XFOIL ncrit=9
7 | 50000 | 0.5 | JavaFoil+Calcfoil stall+Eppler ext transition
8 | 50000 | 0.5 | XFOIL ncrit=9
9 | 100000 | 0 | JavaFoil+Calcfoil stall+Eppler ext transition
10 | 100000 | 0 | XFOIL ncrit=9
11 | 100000 | 0.1 | JavaFoil+Calcfoil stall+Eppler ext transition
12 | 100000 | 0.1 | XFOIL ncrit=9
13 | 100000 | 0.25 | JavaFoil+Calcfoil stall+Eppler ext transition
14 | 100000 | 0.25 | XFOIL ncrit=9
15 | 100000 | 0.5 | JavaFoil+Calcfoil stall+Eppler ext transition
16 | 100000 | 0.5 | XFOIL ncrit=9
17 | 250000 | 0 | JavaFoil+Calcfoil stall+Eppler ext transition
18 | 250000 | 0 | XFOIL ncrit=9
19 | 250000 | 0.1 | JavaFoil+Calcfoil stall+Eppler ext transition
20 | 250000 | 0.1 | XFOIL ncrit=9
21 | 250000 | 0.25 | JavaFoil+Calcfoil stall+Eppler ext transition
22 | 250000 | 0.25 | XFOIL ncrit=9
23 | 250000 | 0.5 | JavaFoil+Calcfoil stall+Eppler ext transition
24 | 250000 | 0.5 | XFOIL ncrit=9
25 | 500000 | 0 | JavaFoil+Calcfoil stall+Eppler ext transition
26 | 500000 | 0 | XFOIL ncrit=9
27 | 500000 | 0.1 | JavaFoil+Calcfoil stall+Eppler ext transition
28 | 500000 | 0.1 | XFOIL ncrit=9
29 | 500000 | 0.25 | JavaFoil+Calcfoil stall+Eppler ext transition
30 | 500000 | 0.25 | XFOIL ncrit=9
31 | 500000 | 0.5 | JavaFoil+Calcfoil stall+Eppler ext transition
32 | 500000 | 0.5 | XFOIL ncrit=9
33 | 750000 | 0 | JavaFoil+Calcfoil stall+Eppler ext transition
34 | 750000 | 0 | XFOIL ncrit=9
35 | 750000 | 0.1 | JavaFoil+Calcfoil stall+Eppler ext transition
36 | 750000 | 0.1 | XFOIL ncrit=9
37 | 750000 | 0.25 | JavaFoil+Calcfoil stall+Eppler ext transition
38 | 750000 | 0.25 | XFOIL ncrit=9
39 | 750000 | 0.5 | JavaFoil+Calcfoil stall+Eppler ext transition
40 | 750000 | 0.5 | XFOIL ncrit=9
41 | 1000000 | 0 | JavaFoil+Calcfoil stall+Eppler ext transition
42 | 1000000 | 0 | XFOIL ncrit=9
43 | 1000000 | 0.1 | JavaFoil+Calcfoil stall+Eppler ext transition
44 | 1000000 | 0.1 | XFOIL ncrit=9
45 | 1000000 | 0.25 | JavaFoil+Calcfoil stall+Eppler ext transition
46 | 1000000 | 0.25 | XFOIL ncrit=9
47 | 1000000 | 0.5 | JavaFoil+Calcfoil stall+Eppler ext transition
48 | 1000000 | 0.5 | XFOIL ncrit=9
49 | 2000000 | 0 | JavaFoil+Calcfoil stall+Eppler ext transition
50 | 2000000 | 0 | XFOIL ncrit=9
51 | 2000000 | 0.1 | JavaFoil+Calcfoil stall+Eppler ext transition
52 | 2000000 | 0.1 | XFOIL ncrit=9
53 | 2000000 | 0.25 | JavaFoil+Calcfoil stall+Eppler ext transition
54 | 2000000 | 0.25 | XFOIL ncrit=9
55 | 2000000 | 0.5 | JavaFoil+Calcfoil stall+Eppler ext transition
56 | 2000000 | 0.5 | XFOIL ncrit=9
57 | 3000000 | 0 | JavaFoil+Calcfoil stall+Eppler ext transition
58 | 3000000 | 0 | XFOIL ncrit=9
59 | 3000000 | 0.1 | JavaFoil+Calcfoil stall+Eppler ext transition
60 | 3000000 | 0.1 | XFOIL ncrit=9
61 | 3000000 | 0.25 | JavaFoil+Calcfoil stall+Eppler ext transition
62 | 3000000 | 0.25 | XFOIL ncrit=9
63 | 3000000 | 0.5 | JavaFoil+Calcfoil stall+Eppler ext transition
64 | 3000000 | 0.5 | XFOIL ncrit=9
65 | 4000000 | 0 | JavaFoil+Calcfoil stall+Eppler ext transition
66 | 4000000 | 0 | XFOIL ncrit=9
67 | 4000000 | 0.1 | JavaFoil+Calcfoil stall+Eppler ext transition
68 | 4000000 | 0.1 | XFOIL ncrit=9
69 | 4000000 | 0.25 | JavaFoil+Calcfoil stall+Eppler ext transition
70 | 4000000 | 0.25 | XFOIL ncrit=9
71 | 4000000 | 0.5 | JavaFoil+Calcfoil stall+Eppler ext transition
72 | 4000000 | 0.5 | XFOIL ncrit=9
73 | 5000000 | 0 | JavaFoil+Calcfoil stall+Eppler ext transition
74 | 5000000 | 0 | XFOIL ncrit=9
75 | 5000000 | 0.1 | JavaFoil+Calcfoil stall+Eppler ext transition
76 | 5000000 | 0.1 | XFOIL ncrit=9
77 | 5000000 | 0.25 | JavaFoil+Calcfoil stall+Eppler ext transition
78 | 5000000 | 0.25 | XFOIL ncrit=9
79 | 5000000 | 0.5 | JavaFoil+Calcfoil stall+Eppler ext transition
80 | 5000000 | 0.5 | XFOIL ncrit=9
81 | 6000000 | 0 | JavaFoil+Calcfoil stall+Eppler ext transition
82 | 6000000 | 0 | XFOIL ncrit=9
83 | 6000000 | 0.1 | JavaFoil+Calcfoil stall+Eppler ext transition
84 | 6000000 | 0.1 | XFOIL ncrit=9
85 | 6000000 | 0.25 | JavaFoil+Calcfoil stall+Eppler ext transition
86 | 6000000 | 0.25 | XFOIL ncrit=9
87 | 6000000 | 0.5 | JavaFoil+Calcfoil stall+Eppler ext transition
88 | 6000000 | 0.5 | XFOIL ncrit=9
89 | 7000000 | 0 | JavaFoil+Calcfoil stall+Eppler ext transition
90 | 7000000 | 0 | XFOIL ncrit=9
91 | 7000000 | 0.1 | JavaFoil+Calcfoil stall+Eppler ext transition
92 | 7000000 | 0.1 | XFOIL ncrit=9
93 | 7000000 | 0.25 | JavaFoil+Calcfoil stall+Eppler ext transition
94 | 7000000 | 0.25 | XFOIL ncrit=9
95 | 7000000 | 0.5 | JavaFoil+Calcfoil stall+Eppler ext transition
96 | 7000000 | 0.5 | XFOIL ncrit=9
97 | 8000000 | 0 | JavaFoil+Calcfoil stall+Eppler ext transition
98 | 8000000 | 0 | XFOIL ncrit=9
99 | 8000000 | 0.1 | JavaFoil+Calcfoil stall+Eppler ext transition
100 | 8000000 | 0.1 | XFOIL ncrit=9
101 | 8000000 | 0.25 | JavaFoil+Calcfoil stall+Eppler ext transition
102 | 8000000 | 0.25 | XFOIL ncrit=9
103 | 8000000 | 0.5 | JavaFoil+Calcfoil stall+Eppler ext transition
104 | 8000000 | 0.5 | XFOIL ncrit=9
105 | 10000000 | 0 | JavaFoil+Calcfoil stall+Eppler ext transition
106 | 10000000 | 0 | XFOIL ncrit=9
107 | 10000000 | 0.1 | JavaFoil+Calcfoil stall+Eppler ext transition
108 | 10000000 | 0.1 | XFOIL ncrit=9
109 | 10000000 | 0.25 | JavaFoil+Calcfoil stall+Eppler ext transition
110 | 10000000 | 0.25 | XFOIL ncrit=9
111 | 10000000 | 0.5 | JavaFoil+Calcfoil stall+Eppler ext transition
112 | 10000000 | 0.5 | XFOIL ncrit=9
113 | 12000000 | 0 | JavaFoil+Calcfoil stall+Eppler ext transition
114 | 12000000 | 0 | XFOIL ncrit=9
115 | 12000000 | 0.1 | JavaFoil+Calcfoil stall+Eppler ext transition
116 | 12000000 | 0.1 | XFOIL ncrit=9
117 | 12000000 | 0.25 | JavaFoil+Calcfoil stall+Eppler ext transition
118 | 12000000 | 0.25 | XFOIL ncrit=9
119 | 12000000 | 0.5 | JavaFoil+Calcfoil stall+Eppler ext transition
120 | 12000000 | 0.5 | XFOIL ncrit=9
121 | 14000000 | 0 | JavaFoil+Calcfoil stall+Eppler ext transition
122 | 14000000 | 0 | XFOIL ncrit=9
123 | 14000000 | 0.1 | JavaFoil+Calcfoil stall+Eppler ext transition
124 | 14000000 | 0.1 | XFOIL ncrit=9
125 | 14000000 | 0.25 | JavaFoil+Calcfoil stall+Eppler ext transition
126 | 14000000 | 0.25 | XFOIL ncrit=9
127 | 14000000 | 0.5 | JavaFoil+Calcfoil stall+Eppler ext transition
128 | 14000000 | 0.5 | XFOIL ncrit=9
129 | 16000000 | 0 | JavaFoil+Calcfoil stall+Eppler ext transition
130 | 16000000 | 0 | XFOIL ncrit=9
131 | 16000000 | 0.1 | JavaFoil+Calcfoil stall+Eppler ext transition
132 | 16000000 | 0.1 | XFOIL ncrit=9
133 | 16000000 | 0.25 | JavaFoil+Calcfoil stall+Eppler ext transition
134 | 16000000 | 0.25 | XFOIL ncrit=9
135 | 16000000 | 0.5 | JavaFoil+Calcfoil stall+Eppler ext transition
136 | 16000000 | 0.5 | XFOIL ncrit=9
137 | 18000000 | 0 | JavaFoil+Calcfoil stall+Eppler ext transition
138 | 18000000 | 0 | XFOIL ncrit=9
139 | 18000000 | 0.1 | JavaFoil+Calcfoil stall+Eppler ext transition
140 | 18000000 | 0.1 | XFOIL ncrit=9
141 | 18000000 | 0.25 | JavaFoil+Calcfoil stall+Eppler ext transition
142 | 18000000 | 0.25 | XFOIL ncrit=9
143 | 18000000 | 0.5 | JavaFoil+Calcfoil stall+Eppler ext transition
144 | 18000000 | 0.5 | XFOIL ncrit=9
145 | 20000000 | 0 | JavaFoil+Calcfoil stall+Eppler ext transition
146 | 20000000 | 0 | XFOIL ncrit=9
147 | 20000000 | 0.1 | JavaFoil+Calcfoil stall+Eppler ext transition
148 | 20000000 | 0.1 | XFOIL ncrit=9
149 | 20000000 | 0.25 | JavaFoil+Calcfoil stall+Eppler ext transition
150 | 20000000 | 0.25 | XFOIL ncrit=9
151 | 20000000 | 0.5 | JavaFoil+Calcfoil stall+Eppler ext transition
152 | 20000000 | 0.5 | XFOIL ncrit=9

## 1. Re 50k Mach 0.00 (1)
BIGFOIL.COM POLAR EXPORT
arad13
ARA-D 13% |  |  |  | Cl Max: | 1.724 | at alpha= | 18 | deg
JavaFoil+Calcfoil stall+Eppler ext transition |  |  |  | L/D Max: | 22.76 | at alpha= | 6 | deg
Re: | 50000 |  |  | Cd Min: | 0.03183 | at alpha= | -2 | deg
Mach: | 0 |  |  | Cl=0 at alpha= | -2.951 | deg
|  |  |  | @ Cl=0.1, Cd= | 0.036116
|  |  |  | @ Cl=0.4, Cd= | 0.032366
|  |  |  | @ Cl=0.6, Cd= | 0.033682
alpha (deg) | Cl | Cd | Cm | Cl/Cd
-20 | -0.726 | 0.30306 | -0.013 | -2.395
-19.5 | -0.737 | 0.28836 | -0.014 | -2.557
-19 | -0.748 | 0.27772 | -0.014 | -2.693
-18.5 | -0.757 | 0.25838 | -0.014 | -2.932
-18 | -0.766 | 0.24593 | -0.014 | -3.113
-17.5 | -0.773 | 0.23296 | -0.014 | -3.316
-17 | -0.778 | 0.2221 | -0.014 | -3.502
-16.5 | -0.781 | 0.20977 | -0.014 | -3.724
-16 | -0.783 | 0.19759 | -0.015 | -3.962
-15.5 | -0.782 | 0.19117 | -0.015 | -4.092
-15 | -0.78 | 0.18202 | -0.015 | -4.283
-14.5 | -0.774 | 0.17231 | -0.015 | -4.492
-14 | -0.766 | 0.16532 | -0.015 | -4.635
-13.5 | -0.756 | 0.15734 | -0.015 | -4.804
-13 | -0.743 | 0.1475 | -0.015 | -5.036
-12.5 | -0.727 | 0.13826 | -0.016 | -5.258
-12 | -0.708 | 0.13204 | -0.016 | -5.366
-11.5 | -0.687 | 0.12098 | -0.017 | -5.68
-11 | -0.663 | 0.11491 | -0.017 | -5.769
-10.5 | -0.636 | 0.1103 | -0.017 | -5.765
-10 | -0.606 | 0.10523 | -0.017 | -5.763
-9.5 | -0.574 | 0.09977 | -0.018 | -5.757
-9 | -0.54 | 0.09391 | -0.018 | -5.748
-8.5 | -0.503 | 0.08978 | -0.018 | -5.604
-8 | -0.465 | 0.0828 | -0.019 | -5.611
-7.5 | -0.424 | 0.07953 | -0.019 | -5.329
-7 | -0.382 | 0.07485 | -0.02 | -5.1
-6.5 | -0.338 | 0.07205 | -0.02 | -4.691
-6 | -0.293 | 0.06929 | -0.021 | -4.231
-5.5 | -0.247 | 0.06579 | -0.022 | -3.76
-5 | -0.2 | 0.06344 | -0.023 | -3.157
-4.5 | -0.153 | 0.06068 | -0.024 | -2.514
-4 | -0.104 | 0.0579 | -0.026 | -1.8
-3.5 | -0.055 | 0.05548 | -0.028 | -0.992
-3 | -0.005 | 0.05285 | -0.03 | -0.097
-2.5 | 0.046 | 0.04973 | -0.032 | 0.927
-2 | 0.117 | 0.03183 | -0.046 | 3.662
-1.5 | 0.178 | 0.03194 | -0.046 | 5.579
-1 | 0.24 | 0.03201 | -0.047 | 7.494
-0.5 | 0.301 | 0.03207 | -0.047 | 9.398
0 | 0.364 | 0.03223 | -0.048 | 11.281
0.5 | 0.425 | 0.03246 | -0.048 | 13.092
1 | 0.486 | 0.03285 | -0.048 | 14.808
1.5 | 0.548 | 0.03323 | -0.049 | 16.481
2 | 0.609 | 0.03376 | -0.049 | 18.034
2.5 | 0.67 | 0.0343 | -0.049 | 19.524
3 | 0.73 | 0.03474 | -0.05 | 21.027
3.5 | 0.791 | 0.04097 | -0.05 | 19.307
4 | 0.851 | 0.04174 | -0.051 | 20.396
4.5 | 0.911 | 0.04257 | -0.051 | 21.409
5 | 0.948 | 0.04361 | -0.05 | 21.729
5.5 | 0.992 | 0.04521 | -0.05 | 21.941
6 | 1.036 | 0.04554 | -0.049 | 22.76
6.5 | 1.075 | 0.04956 | -0.049 | 21.691
7 | 1.114 | 0.05245 | -0.048 | 21.242
7.5 | 1.148 | 0.05642 | -0.047 | 20.345
8 | 1.178 | 0.06139 | -0.046 | 19.194
8.5 | 1.207 | 0.06708 | -0.045 | 18.001
9 | 1.232 | 0.07432 | -0.043 | 16.577
9.5 | 1.259 | 0.0815 | -0.042 | 15.452
10 | 1.296 | 0.08686 | -0.041 | 14.916
10.5 | 1.332 | 0.09245 | -0.04 | 14.405
11 | 1.369 | 0.0977 | -0.04 | 14.013
11.5 | 1.405 | 0.10392 | -0.04 | 13.52
12 | 1.441 | 0.10934 | -0.039 | 13.184
12.5 | 1.476 | 0.11538 | -0.039 | 12.792
13 | 1.512 | 0.12091 | -0.039 | 12.502
13.5 | 1.545 | 0.12731 | -0.039 | 12.132
14 | 1.573 | 0.13556 | -0.039 | 11.605
14.5 | 1.603 | 0.14188 | -0.039 | 11.298
15 | 1.629 | 0.14975 | -0.039 | 10.876
15.5 | 1.651 | 0.15838 | -0.038 | 10.425
16 | 1.673 | 0.16713 | -0.038 | 10.009
16.5 | 1.692 | 0.17487 | -0.038 | 9.674
17 | 1.71 | 0.18657 | -0.038 | 9.165
17.5 | 1.722 | 0.19496 | -0.038 | 8.834
18 | 1.724 | 0.20267 | -0.038 | 8.505
18.5 | 1.721 | 0.21197 | -0.038 | 8.12
19 | 1.714 | 0.22548 | -0.038 | 7.6
19.5 | 1.706 | 0.23758 | -0.038 | 7.18
20 | 1.691 | 0.24634 | -0.038 | 6.865

## 2. Re 50k Mach 0.00 (2)
BIGFOIL.COM POLAR EXPORT
arad13
ARA-D 13% |  |  |  | Cl Max: | 1.0746 | at alpha= | 7.5 | deg
XFOIL ncrit=9 |  |  |  | L/D Max: | 25.7098 | at alpha= | 5 | deg
Re: | 50000 |  |  | Cd Min: | 0.2547 | at alpha= | -20 | deg
Mach: | 0 |  |  | Cl=0 at alpha= | -1.8504 | deg
|  |  |  | @ Cl=0.1, Cd= | 0.030472
|  |  |  | @ Cl=0.4, Cd= | 0.027516
|  |  |  | @ Cl=0.6, Cd= | 0.028619
alpha (deg) | Cl | Cd | Cm | Cl/Cd
-20 | -0.7168 | 0.2547 | 0.0647 | -2.8143
-19.5 | -0.6969 | 0.24878 | 0.0608 | -2.8013
-19 | -0.6859 | 0.24792 | 0.0544 | -2.7666
-18.5 | -0.6604 | 0.23735 | 0.0523 | -2.7824
-18 | -0.64 | 0.23103 | 0.0489 | -2.7702
-17.5 | -0.6287 | 0.22883 | 0.0432 | -2.7475
-17 | -0.6067 | 0.22011 | 0.0402 | -2.7563
-16.5 | -0.5842 | 0.2128 | 0.0376 | -2.7453
-16 | -0.576 | 0.21066 | 0.0322 | -2.7343
-15.5 | -0.5514 | 0.20108 | 0.0301 | -2.7422
-15 | -0.5319 | 0.19469 | 0.0273 | -2.732
-14.5 | -0.5415 | 0.19632 | 0.0207 | -2.7583
-14 | -0.4993 | 0.18183 | 0.021 | -2.746
-13.5 | -0.487 | 0.17669 | 0.0176 | -2.7562
-13 | -0.4811 | 0.17128 | 0.0136 | -2.8089
-12.5 | -0.454 | 0.16283 | 0.0128 | -2.7882
-12 | -0.4759 | 0.16257 | 0.0063 | -2.9274
-11.5 | -0.4267 | 0.14948 | 0.008 | -2.8546
-11 | -0.4553 | 0.14924 | 0.0014 | -3.0508
-10.5 | -0.4034 | 0.13623 | 0.0037 | -2.9612
-10 | -0.4075 | 0.1307 | 0.0001 | -3.1178
-9.5 | -0.402 | 0.12527 | -0.0019 | -3.2091
-9 | -0.3734 | 0.11628 | -0.0015 | -3.2112
-8.5 | -0.3681 | 0.10971 | -0.0032 | -3.3552
-8 | -0.3606 | 0.10328 | -0.0039 | -3.4915
-7.5 | -0.3518 | 0.09694 | -0.0039 | -3.629
-7 | -0.3544 | 0.09139 | -0.0033 | -3.8779
-6.5 | -0.3467 | 0.08526 | -0.001 | -4.0664
-6 | -0.3407 | 0.07989 | 0.0026 | -4.2646
-5.5 | -0.3419 | 0.07549 | 0.0094 | -4.5291
-4.5 | -0.3319 | 0.04927 | -0.0306 | -6.7364
-4 | -0.2986 | 0.044 | -0.0313 | -6.7864
-3.5 | -0.2635 | 0.04042 | -0.0312 | -6.519
-3 | -0.2172 | 0.03778 | -0.0326 | -5.7491
-2.5 | -0.1456 | 0.03546 | -0.0382 | -4.106
-2 | -0.0334 | 0.03317 | -0.0497 | -1.0069
-1.5 | 0.0782 | 0.0313 | -0.06 | 2.4984
-1 | 0.1838 | 0.02729 | -0.0658 | 6.7351
-0.5 | 0.2928 | 0.02739 | -0.0742 | 10.69
0 | 0.3733 | 0.02745 | -0.0767 | 13.5993
0.5 | 0.4376 | 0.02761 | -0.0758 | 15.8493
1 | 0.4935 | 0.0278 | -0.073 | 17.7518
1.5 | 0.5458 | 0.02799 | -0.0694 | 19.4998
2 | 0.594 | 0.02856 | -0.0659 | 20.7983
2.5 | 0.6438 | 0.02905 | -0.0626 | 22.1618
3 | 0.6948 | 0.0296 | -0.0595 | 23.473
3.5 | 0.746 | 0.03038 | -0.057 | 24.5556
4 | 0.7966 | 0.03155 | -0.0551 | 25.2488
4.5 | 0.8456 | 0.03324 | -0.0537 | 25.4392
5 | 0.8965 | 0.03487 | -0.0523 | 25.7098
5.5 | 0.9414 | 0.03741 | -0.0513 | 25.1644
6 | 0.988 | 0.03986 | -0.0502 | 24.7868
6.5 | 1.0312 | 0.0428 | -0.049 | 24.0935
7 | 1.0657 | 0.04682 | -0.0477 | 22.7616
7.5 | 1.0746 | 0.05371 | -0.0459 | 20.0074
8 | 1.0443 | 0.06472 | -0.0438 | 16.1357
8.5 | 0.856 | 0.09932 | -0.0539 | 8.6186
10 | 0.7386 | 0.14616 | -0.0758 | 5.0534
10.5 | 0.7422 | 0.15175 | -0.0763 | 4.8909
11 | 0.7533 | 0.15772 | -0.0772 | 4.7762
11.5 | 0.7638 | 0.16376 | -0.0784 | 4.6641
12 | 0.7792 | 0.17013 | -0.0798 | 4.58
12.5 | 0.8109 | 0.17847 | -0.081 | 4.5436

## 3. Re 50k Mach 0.10 (1)
BIGFOIL.COM POLAR EXPORT
arad13
ARA-D 13% |  |  |  | Cl Max: | 1.716 | at alpha= | 17.5 | deg
JavaFoil+Calcfoil stall+Eppler ext transition |  |  |  | L/D Max: | 22.604 | at alpha= | 6 | deg
Re: | 50000 |  |  | Cd Min: | 0.03182 | at alpha= | -2 | deg
Mach: | 0.1 |  |  | Cl=0 at alpha= | -2.951 | deg
|  |  |  | @ Cl=0.1, Cd= | 0.036369
|  |  |  | @ Cl=0.4, Cd= | 0.032384
|  |  |  | @ Cl=0.6, Cd= | 0.033722
alpha (deg) | Cl | Cd | Cm | Cl/Cd
-20 | -0.677 | 0.3118 | -0.013 | -2.172
-19.5 | -0.691 | 0.32031 | -0.013 | -2.158
-19 | -0.705 | 0.28632 | -0.014 | -2.463
-18.5 | -0.718 | 0.26965 | -0.014 | -2.662
-18 | -0.729 | 0.25869 | -0.014 | -2.819
-17.5 | -0.739 | 0.23825 | -0.014 | -3.102
-17 | -0.747 | 0.23094 | -0.014 | -3.236
-16.5 | -0.754 | 0.21747 | -0.014 | -3.467
-16 | -0.758 | 0.20584 | -0.015 | -3.685
-15.5 | -0.761 | 0.19359 | -0.015 | -3.93
-15 | -0.761 | 0.18183 | -0.015 | -4.184
-14.5 | -0.758 | 0.1706 | -0.015 | -4.445
-14 | -0.753 | 0.16918 | -0.015 | -4.449
-13.5 | -0.745 | 0.15821 | -0.015 | -4.706
-13 | -0.734 | 0.15119 | -0.015 | -4.853
-12.5 | -0.72 | 0.1428 | -0.016 | -5.041
-12 | -0.703 | 0.13528 | -0.016 | -5.196
-11.5 | -0.683 | 0.12292 | -0.017 | -5.557
-11 | -0.66 | 0.11662 | -0.017 | -5.661
-10.5 | -0.634 | 0.11214 | -0.017 | -5.656
-10 | -0.606 | 0.10636 | -0.018 | -5.694
-9.5 | -0.574 | 0.10103 | -0.018 | -5.684
-9 | -0.54 | 0.09512 | -0.018 | -5.68
-8.5 | -0.504 | 0.09082 | -0.018 | -5.549
-8 | -0.466 | 0.08362 | -0.019 | -5.568
-7.5 | -0.425 | 0.08022 | -0.019 | -5.301
-7 | -0.383 | 0.07537 | -0.02 | -5.082
-6.5 | -0.339 | 0.0726 | -0.02 | -4.674
-6 | -0.295 | 0.06924 | -0.021 | -4.254
-5.5 | -0.248 | 0.06612 | -0.022 | -3.757
-5 | -0.201 | 0.06325 | -0.023 | -3.183
-4.5 | -0.153 | 0.0609 | -0.024 | -2.515
-4 | -0.105 | 0.05805 | -0.026 | -1.803
-3.5 | -0.055 | 0.05568 | -0.028 | -0.992
-3 | -0.005 | 0.05218 | -0.031 | -0.099
-2.5 | 0.046 | 0.05082 | -0.031 | 0.905
-2 | 0.117 | 0.03182 | -0.046 | 3.681
-1.5 | 0.179 | 0.03193 | -0.047 | 5.608
-1 | 0.241 | 0.03202 | -0.047 | 7.53
-0.5 | 0.303 | 0.03211 | -0.047 | 9.431
0 | 0.365 | 0.03226 | -0.048 | 11.326
0.5 | 0.427 | 0.03248 | -0.048 | 13.151
1 | 0.489 | 0.03288 | -0.048 | 14.867
1.5 | 0.55 | 0.03327 | -0.049 | 16.545
2 | 0.612 | 0.03383 | -0.049 | 18.086
2.5 | 0.673 | 0.03433 | -0.05 | 19.603
3 | 0.734 | 0.03482 | -0.05 | 21.083
3.5 | 0.795 | 0.04104 | -0.05 | 19.369
4 | 0.855 | 0.04182 | -0.051 | 20.454
4.5 | 0.916 | 0.04267 | -0.051 | 21.462
5 | 0.95 | 0.04385 | -0.05 | 21.665
5.5 | 0.995 | 0.04546 | -0.05 | 21.891
6 | 1.038 | 0.04594 | -0.05 | 22.604
6.5 | 1.079 | 0.04989 | -0.049 | 21.632
7 | 1.115 | 0.05321 | -0.048 | 20.957
7.5 | 1.148 | 0.05745 | -0.047 | 19.986
8 | 1.177 | 0.06276 | -0.046 | 18.763
8.5 | 1.211 | 0.06784 | -0.045 | 17.852
9 | 1.23 | 0.0761 | -0.043 | 16.164
9.5 | 1.261 | 0.0827 | -0.041 | 15.249
10 | 1.297 | 0.08828 | -0.041 | 14.695
10.5 | 1.339 | 0.09285 | -0.041 | 14.419
11 | 1.372 | 0.09915 | -0.04 | 13.839
11.5 | 1.407 | 0.1053 | -0.039 | 13.363
12 | 1.447 | 0.10997 | -0.04 | 13.16
12.5 | 1.479 | 0.11659 | -0.039 | 12.688
13 | 1.514 | 0.12275 | -0.039 | 12.334
13.5 | 1.546 | 0.12939 | -0.039 | 11.952
14 | 1.577 | 0.13604 | -0.039 | 11.589
14.5 | 1.603 | 0.1439 | -0.039 | 11.138
15 | 1.628 | 0.15189 | -0.039 | 10.716
15.5 | 1.648 | 0.16172 | -0.038 | 10.191
16 | 1.669 | 0.16887 | -0.038 | 9.885
16.5 | 1.688 | 0.17835 | -0.038 | 9.462
17 | 1.706 | 0.18759 | -0.038 | 9.094
17.5 | 1.716 | 0.19631 | -0.038 | 8.743
18 | 1.716 | 0.20769 | -0.038 | 8.262
18.5 | 1.708 | 0.21878 | -0.038 | 7.808
19 | 1.699 | 0.22731 | -0.038 | 7.474
19.5 | 1.685 | 0.24249 | -0.038 | 6.949
20 | 1.667 | 0.25309 | -0.038 | 6.586

## 4. Re 50k Mach 0.10 (2)
BIGFOIL.COM POLAR EXPORT
arad13
ARA-D 13% |  |  |  | Cl Max: | 1.0709 | at alpha= | 7 | deg
XFOIL ncrit=9 |  |  |  | L/D Max: | 25.4019 | at alpha= | 4.5 | deg
Re: | 50000 |  |  | Cd Min: | 0.25544 | at alpha= | -20 | deg
Mach: | 0.1 |  |  | Cl=0 at alpha= | -1.8548 | deg
|  |  |  | @ Cl=0.1, Cd= | 0.031153
|  |  |  | @ Cl=0.4, Cd= | 0.027474
|  |  |  | @ Cl=0.6, Cd= | 0.028779
alpha (deg) | Cl | Cd | Cm | Cl/Cd
-20 | -0.7185 | 0.25544 | 0.0652 | -2.8128
-19.5 | -0.6988 | 0.24966 | 0.0612 | -2.799
-19 | -0.6889 | 0.24961 | 0.0545 | -2.7599
-18.5 | -0.6615 | 0.23791 | 0.0527 | -2.7805
-18 | -0.6413 | 0.23177 | 0.0491 | -2.767
-17.5 | -0.6313 | 0.23028 | 0.0431 | -2.7414
-17 | -0.6067 | 0.22038 | 0.0407 | -2.753
-16.5 | -0.5849 | 0.2134 | 0.0378 | -2.7409
-16 | -0.5783 | 0.21202 | 0.0321 | -2.7276
-15.5 | -0.5509 | 0.2014 | 0.0304 | -2.7354
-15 | -0.5323 | 0.19534 | 0.0273 | -2.725
-14.5 | -0.5441 | 0.19771 | 0.0205 | -2.752
-14 | -0.4983 | 0.1822 | 0.0211 | -2.7349
-13.5 | -0.4879 | 0.17755 | 0.0174 | -2.748
-13 | -0.4766 | 0.17096 | 0.0141 | -2.7878
-12.5 | -0.4534 | 0.16338 | 0.0127 | -2.7751
-12 | -0.4608 | 0.16002 | 0.0077 | -2.8796
-11.5 | -0.4252 | 0.14992 | 0.008 | -2.8362
-11 | -0.457 | 0.15027 | 0.001 | -3.0412
-10.5 | -0.4017 | 0.13669 | 0.0036 | -2.9388
-10 | -0.4005 | 0.1306 | 0.0005 | -3.0666
-9.5 | -0.4036 | 0.12617 | -0.0023 | -3.1989
-9 | -0.3709 | 0.11671 | -0.0017 | -3.178
-8.5 | -0.3635 | 0.11003 | -0.0031 | -3.3036
-8 | -0.3556 | 0.10361 | -0.0038 | -3.4321
-7.5 | -0.3477 | 0.09732 | -0.0039 | -3.5727
-7 | -0.3544 | 0.09203 | -0.0035 | -3.8509
-6.5 | -0.3415 | 0.08565 | -0.0009 | -3.9872
-6 | -0.3373 | 0.08032 | 0.0026 | -4.1995
-5.5 | -0.3357 | 0.0758 | 0.0095 | -4.4288
-4.5 | -0.3402 | 0.05075 | -0.0286 | -6.7034
-4 | -0.3037 | 0.04482 | -0.0308 | -6.776
-3.5 | -0.2679 | 0.041 | -0.0311 | -6.5341
-3 | -0.2217 | 0.0384 | -0.0325 | -5.7734
-2.5 | -0.1431 | 0.03571 | -0.0392 | -4.0073
-2 | -0.0315 | 0.03337 | -0.0506 | -0.94396
-1.5 | 0.077 | 0.03159 | -0.0603 | 2.4375
-0.5 | 0.3003 | 0.02735 | -0.0753 | 10.9799
0 | 0.3788 | 0.02742 | -0.0773 | 13.8147
0.5 | 0.4419 | 0.02758 | -0.0759 | 16.0225
1 | 0.4959 | 0.02787 | -0.0729 | 17.7933
1.5 | 0.5453 | 0.02838 | -0.0694 | 19.2142
2 | 0.5958 | 0.02875 | -0.0658 | 20.7235
2.5 | 0.6471 | 0.02911 | -0.0623 | 22.2295
3 | 0.6989 | 0.02962 | -0.0593 | 23.5955
3.5 | 0.7503 | 0.0305 | -0.0569 | 24.6
4 | 0.8016 | 0.03165 | -0.055 | 25.327
4.5 | 0.8502 | 0.03347 | -0.0536 | 25.4019
5 | 0.8975 | 0.03568 | -0.0524 | 25.1541
5.5 | 0.9455 | 0.03786 | -0.0512 | 24.9736
6 | 0.9932 | 0.04025 | -0.05 | 24.6758
6.5 | 1.0367 | 0.04328 | -0.0489 | 23.9533
7 | 1.0709 | 0.04736 | -0.0475 | 22.6119
7.5 | 1.069 | 0.05535 | -0.0454 | 19.3135
8 | 0.9761 | 0.07322 | -0.044 | 13.3311

## 5. Re 50k Mach 0.25 (1)
BIGFOIL.COM POLAR EXPORT
arad13
ARA-D 13% |  |  |  | Cl Max: | 1.658 | at alpha= | 17 | deg
JavaFoil+Calcfoil stall+Eppler ext transition |  |  |  | L/D Max: | 21.855 | at alpha= | 6 | deg
Re: | 50000 |  |  | Cd Min: | 0.0319 | at alpha= | -2 | deg
Mach: | 0.25 |  |  | Cl=0 at alpha= | -2.9519 | deg
|  |  |  | @ Cl=0.1, Cd= | 0.037355
|  |  |  | @ Cl=0.4, Cd= | 0.032476
|  |  |  | @ Cl=0.6, Cd= | 0.033856
alpha (deg) | Cl | Cd | Cm | Cl/Cd
-17.5 | -0.429 | 0.34833 | -0.014 | -1.232
-17 | -0.469 | 0.30953 | -0.014 | -1.516
-16.5 | -0.506 | 0.28287 | -0.014 | -1.789
-16 | -0.54 | 0.26162 | -0.014 | -2.062
-15.5 | -0.569 | 0.24796 | -0.014 | -2.295
-15 | -0.595 | 0.2293 | -0.015 | -2.594
-14.5 | -0.616 | 0.20868 | -0.015 | -2.953
-14 | -0.633 | 0.19902 | -0.015 | -3.181
-13.5 | -0.645 | 0.18199 | -0.015 | -3.546
-13 | -0.653 | 0.169 | -0.015 | -3.863
-12.5 | -0.655 | 0.15681 | -0.016 | -4.179
-12 | -0.653 | 0.14678 | -0.016 | -4.447
-11.5 | -0.645 | 0.13174 | -0.016 | -4.899
-11 | -0.633 | 0.12391 | -0.017 | -5.109
-10.5 | -0.616 | 0.11867 | -0.017 | -5.19
-10 | -0.594 | 0.1115 | -0.018 | -5.331
-9.5 | -0.569 | 0.10482 | -0.018 | -5.426
-9 | -0.539 | 0.09851 | -0.018 | -5.473
-8.5 | -0.506 | 0.09249 | -0.019 | -5.473
-8 | -0.47 | 0.0856 | -0.019 | -5.49
-7.5 | -0.431 | 0.08233 | -0.019 | -5.234
-7 | -0.389 | 0.07765 | -0.02 | -5.015
-6.5 | -0.346 | 0.07408 | -0.02 | -4.669
-6 | -0.301 | 0.07028 | -0.021 | -4.278
-5.5 | -0.254 | 0.06735 | -0.022 | -3.772
-5 | -0.206 | 0.06422 | -0.023 | -3.209
-4.5 | -0.157 | 0.06145 | -0.024 | -2.554
-4 | -0.107 | 0.05898 | -0.026 | -1.817
-3.5 | -0.057 | 0.05636 | -0.028 | -1.005
-3 | -0.005 | 0.05389 | -0.03 | -0.097
-2.5 | 0.047 | 0.05181 | -0.031 | 0.908
-2 | 0.12 | 0.0319 | -0.047 | 3.772
-1.5 | 0.184 | 0.03201 | -0.048 | 5.748
-1 | 0.248 | 0.0321 | -0.048 | 7.715
-0.5 | 0.311 | 0.03222 | -0.049 | 9.658
0 | 0.375 | 0.03239 | -0.049 | 11.589
0.5 | 0.439 | 0.03261 | -0.049 | 13.456
1 | 0.502 | 0.03356 | -0.05 | 14.965
1.5 | 0.565 | 0.03355 | -0.05 | 16.852
2 | 0.628 | 0.0341 | -0.051 | 18.428
2.5 | 0.691 | 0.0346 | -0.051 | 19.981
3 | 0.754 | 0.03517 | -0.051 | 21.436
3.5 | 0.816 | 0.04169 | -0.052 | 19.579
4 | 0.878 | 0.04259 | -0.052 | 20.619
4.5 | 0.917 | 0.04369 | -0.051 | 20.998
5 | 0.964 | 0.04522 | -0.051 | 21.323
5.5 | 1.01 | 0.04714 | -0.051 | 21.426
6 | 1.052 | 0.04814 | -0.05 | 21.855
6.5 | 1.088 | 0.0531 | -0.049 | 20.488
7 | 1.126 | 0.05684 | -0.048 | 19.803
7.5 | 1.156 | 0.06212 | -0.047 | 18.605
8 | 1.184 | 0.06828 | -0.045 | 17.335
8.5 | 1.22 | 0.07335 | -0.045 | 16.636
9 | 1.245 | 0.08107 | -0.043 | 15.362
9.5 | 1.28 | 0.08731 | -0.041 | 14.656
10 | 1.319 | 0.0925 | -0.041 | 14.262
10.5 | 1.356 | 0.09839 | -0.041 | 13.786
11 | 1.392 | 0.10428 | -0.04 | 13.349
11.5 | 1.427 | 0.11086 | -0.04 | 12.874
12 | 1.463 | 0.11646 | -0.04 | 12.559
12.5 | 1.493 | 0.12346 | -0.04 | 12.096
13 | 1.525 | 0.13105 | -0.04 | 11.635
13.5 | 1.553 | 0.13755 | -0.04 | 11.288
14 | 1.576 | 0.1465 | -0.039 | 10.759
14.5 | 1.6 | 0.15607 | -0.039 | 10.255
15 | 1.615 | 0.16653 | -0.038 | 9.7
15.5 | 1.631 | 0.17652 | -0.038 | 9.242
16 | 1.644 | 0.1871 | -0.038 | 8.784
16.5 | 1.652 | 0.19777 | -0.038 | 8.354
17 | 1.658 | 0.20795 | -0.038 | 7.971
17.5 | 1.653 | 0.22131 | -0.038 | 7.467
18 | 1.628 | 0.23605 | -0.038 | 6.895
18.5 | 1.598 | 0.246 | -0.038 | 6.496
19 | 1.56 | 0.2664 | -0.037 | 5.854
19.5 | 1.515 | 0.2833 | -0.037 | 5.349
20 | 1.467 | 0.29534 | -0.037 | 4.966

## 6. Re 50k Mach 0.25 (2)
BIGFOIL.COM POLAR EXPORT
arad13
ARA-D 13% |  |  |  | Cl Max: | 1.0781 | at alpha= | 20 | deg
XFOIL ncrit=9 |  |  |  | L/D Max: | 24.1386 | at alpha= | 4.5 | deg
Re: | 50000 |  |  | Cd Min: | 0.27817 | at alpha= | 20 | deg
Mach: | 0.25 |  |  | Cl=0 at alpha= | -1.9206 | deg
|  |  |  | @ Cl=0.1, Cd= | 0.032227
|  |  |  | @ Cl=0.4, Cd= | 0.027965
|  |  |  | @ Cl=0.6, Cd= | 0.029389
alpha (deg) | Cl | Cd | Cm | Cl/Cd
-20 | -0.7295 | 0.26008 | 0.0678 | -2.8049
-19.5 | -0.7112 | 0.25558 | 0.0627 | -2.7827
-19 | -0.6939 | 0.25064 | 0.0575 | -2.7685
-18.5 | -0.6688 | 0.24165 | 0.0549 | -2.7676
-18 | -0.6504 | 0.23666 | 0.0502 | -2.7482
-17 | -0.6092 | 0.22295 | 0.0426 | -2.7325
-16.5 | -0.5901 | 0.21724 | 0.0386 | -2.7164
-15.5 | -0.5505 | 0.20383 | 0.0316 | -2.7008
-15 | -0.5389 | 0.20031 | 0.0268 | -2.6903
-14.5 | -0.521 | 0.1929 | 0.0234 | -2.7009
-14 | -0.4954 | 0.18459 | 0.0215 | -2.6838
-13.5 | -0.4978 | 0.18363 | 0.0161 | -2.7109
-13 | -0.4635 | 0.1717 | 0.0152 | -2.6995
-12.5 | -0.4566 | 0.16765 | 0.0115 | -2.7235
-12 | -0.4352 | 0.1589 | 0.0096 | -2.7388
-11.5 | -0.4222 | 0.15302 | 0.0071 | -2.7591
-11 | -0.4121 | 0.14608 | 0.0043 | -2.8211
-10.5 | -0.3994 | 0.14004 | 0.0023 | -2.852
-10 | -0.3787 | 0.13179 | 0.0012 | -2.8735
-9.5 | -0.4116 | 0.13103 | -0.0046 | -3.1413
-9 | -0.3665 | 0.11982 | -0.003 | -3.0588
-8.5 | -0.3477 | 0.11219 | -0.0035 | -3.0992
-8 | -0.3391 | 0.10579 | -0.0043 | -3.2054
-7.5 | -0.3382 | 0.10003 | -0.005 | -3.381
-7 | -0.3636 | 0.09606 | -0.0054 | -3.7851
-6.5 | -0.3331 | 0.08851 | -0.0017 | -3.7634
-6 | -0.3366 | 0.08359 | 0.0022 | -4.0268
-5.5 | -0.3169 | 0.07801 | 0.0094 | -4.0623
-5 | -0.3451 | 0.0761 | 0.0209 | -4.5348
-4 | -0.3293 | 0.0495 | -0.0284 | -6.6525
-3.5 | -0.2894 | 0.04448 | -0.0306 | -6.5063
-3 | -0.2484 | 0.04135 | -0.0314 | -6.0073
-2.5 | -0.1286 | 0.03724 | -0.0449 | -3.4533
-2 | -0.0176 | 0.0345 | -0.0557 | -0.51014
-1.5 | 0.0933 | 0.03239 | -0.065 | 2.8805
-1 | 0.2099 | 0.02955 | -0.0739 | 7.1032
-0.5 | 0.3147 | 0.02778 | -0.0777 | 11.3283
0 | 0.3901 | 0.02789 | -0.0782 | 13.9871
0.5 | 0.448 | 0.02833 | -0.0758 | 15.8136
1 | 0.5016 | 0.02882 | -0.0726 | 17.4046
1.5 | 0.5554 | 0.02915 | -0.0689 | 19.0532
2 | 0.6094 | 0.02944 | -0.0651 | 20.6997
2.5 | 0.661 | 0.03021 | -0.062 | 21.8802
3 | 0.7123 | 0.03128 | -0.0593 | 22.7717
3.5 | 0.7641 | 0.03257 | -0.0571 | 23.4602
4 | 0.8159 | 0.03414 | -0.0551 | 23.8987
4.5 | 0.8673 | 0.03593 | -0.0535 | 24.1386
5 | 0.9107 | 0.03895 | -0.0521 | 23.3813
5.5 | 0.9501 | 0.04246 | -0.0507 | 22.3764
6 | 0.9839 | 0.04656 | -0.049 | 21.1319
6.5 | 0.9944 | 0.05317 | -0.0472 | 18.7023
7 | 0.9662 | 0.06359 | -0.0454 | 15.1942
7.5 | 0.8061 | 0.09182 | -0.0539 | 8.7791
8 | 0.7757 | 0.10488 | -0.0581 | 7.3961
8.5 | 0.7878 | 0.11474 | -0.0605 | 6.866
10 | 0.7484 | 0.15192 | -0.0772 | 4.9263
10.5 | 0.7505 | 0.15674 | -0.0776 | 4.7882
11 | 0.7597 | 0.16229 | -0.0784 | 4.6811
11.5 | 0.7665 | 0.16782 | -0.08 | 4.5674
12 | 0.7812 | 0.17401 | -0.0817 | 4.4894
12.5 | 0.8045 | 0.18142 | -0.0834 | 4.4345
13.5 | 0.8417 | 0.1937 | -0.0872 | 4.3454
14 | 0.8523 | 0.19926 | -0.0902 | 4.2773
14.5 | 0.8848 | 0.20881 | -0.0918 | 4.2373
15 | 0.8975 | 0.21316 | -0.0947 | 4.2105
15.5 | 0.907 | 0.21814 | -0.0987 | 4.1579
16 | 0.9528 | 0.23236 | -0.0992 | 4.1005
16.5 | 0.9461 | 0.23099 | -0.1048 | 4.0958
17 | 0.9702 | 0.2399 | -0.1076 | 4.0442
17.5 | 0.9857 | 0.24436 | -0.1114 | 4.0338
18 | 1.0018 | 0.251 | -0.1156 | 3.9912
18.5 | 1.0229 | 0.25732 | -0.1189 | 3.9752
19 | 1.0382 | 0.26372 | -0.1235 | 3.9368
19.5 | 1.0572 | 0.26938 | -0.1274 | 3.9246
20 | 1.0781 | 0.27817 | -0.1311 | 3.8757

## 7. Re 50k Mach 0.50 (1)
BIGFOIL.COM POLAR EXPORT
arad13
ARA-D 13% |  |  |  | Cl Max: | 1.363 | at alpha= | 10.5 | deg
JavaFoil+Calcfoil stall+Eppler ext transition |  |  |  | L/D Max: | 19.466 | at alpha= | 2 | deg
Re: | 50000 |  |  | Cd Min: | 0.03252 | at alpha= | -1 | deg
Mach: | 0.5 |  |  | Cl=0 at alpha= | -2.9483 | deg
|  |  |  | @ Cl=0.1, Cd= | 0.052706
|  |  |  | @ Cl=0.4, Cd= | 0.034205
|  |  |  | @ Cl=0.6, Cd= | 0.034773
alpha (deg) | Cl | Cd | Cm | Cl/Cd
-20 | -0.957 | 0.47118 | -0.023 | -2.03
-19.5 | -0.927 | 0.44736 | -0.022 | -2.073
-19 | -0.9 | 0.43265 | -0.022 | -2.08
-18.5 | -0.873 | 0.40307 | -0.022 | -2.166
-18 | -0.846 | 0.39637 | -0.022 | -2.134
-17.5 | -0.818 | 0.40448 | -0.022 | -2.023
-17 | -0.791 | 0.38477 | -0.022 | -2.057
-16.5 | -0.764 | 0.36228 | -0.023 | -2.11
-16 | -0.737 | 0.35544 | -0.023 | -2.074
-15.5 | -0.71 | 0.36136 | -0.023 | -1.964
-15 | -0.682 | 0.35829 | -0.023 | -1.904
-14.5 | -0.654 | 0.38195 | -0.023 | -1.713
-14 | -0.626 | 0.33524 | -0.023 | -1.867
-13.5 | -0.596 | 0.32644 | -0.021 | -1.826
-13 | -0.568 | 0.31437 | -0.021 | -1.808
-12.5 | -0.541 | 0.29068 | -0.021 | -1.86
-12 | -0.513 | 0.30494 | -0.021 | -1.681
-11.5 | -0.485 | 0.27219 | -0.022 | -1.781
-11 | -0.457 | 0.31241 | -0.021 | -1.462
-10.5 | -0.429 | 0.27304 | -0.022 | -1.57
-10 | -0.4 | 0.24049 | -0.02 | -1.662
-9.5 | -0.372 | 0.22353 | -0.019 | -1.662
-9 | -0.344 | 0.20585 | -0.02 | -1.669
-8.5 | -0.315 | 0.20124 | -0.02 | -1.567
-8 | -0.287 | 0.1813 | -0.017 | -1.581
-7.5 | -0.31 | 0.14546 | -0.017 | -2.13
-7 | -0.374 | 0.09839 | -0.02 | -3.796
-6.5 | -0.354 | 0.08722 | -0.021 | -4.063
-6 | -0.318 | 0.07886 | -0.022 | -4.038
-5.5 | -0.274 | 0.07323 | -0.023 | -3.744
-5 | -0.225 | 0.06896 | -0.024 | -3.263
-4.5 | -0.173 | 0.06532 | -0.026 | -2.641
-4 | -0.118 | 0.06212 | -0.027 | -1.901
-3.5 | -0.063 | 0.05929 | -0.029 | -1.055
-3 | -0.006 | 0.05688 | -0.031 | -0.102
-2.5 | 0.052 | 0.05417 | -0.033 | 0.962
-2 | 0.111 | 0.05237 | -0.035 | 2.118
-1.5 | 0.173 | 0.04883 | -0.039 | 3.536
-1 | 0.277 | 0.03252 | -0.054 | 8.509
-0.5 | 0.348 | 0.03742 | -0.054 | 9.289
0 | 0.419 | 0.03303 | -0.055 | 12.693
0.5 | 0.49 | 0.03336 | -0.055 | 14.688
1 | 0.561 | 0.03401 | -0.056 | 16.482
1.5 | 0.631 | 0.03538 | -0.056 | 17.833
2 | 0.701 | 0.03601 | -0.057 | 19.466
2.5 | 0.761 | 0.04226 | -0.056 | 18.019
3 | 0.817 | 0.04351 | -0.056 | 18.771
3.5 | 0.872 | 0.04529 | -0.055 | 19.246
4 | 0.924 | 0.04794 | -0.055 | 19.282
4.5 | 0.974 | 0.05073 | -0.054 | 19.193
5 | 1.017 | 0.05444 | -0.053 | 18.671
5.5 | 1.054 | 0.05922 | -0.052 | 17.806
6 | 1.076 | 0.06667 | -0.049 | 16.146
6.5 | 1.106 | 0.07363 | -0.046 | 15.021
7 | 1.148 | 0.07912 | -0.045 | 14.505
7.5 | 1.188 | 0.08458 | -0.044 | 14.041
8 | 1.223 | 0.09162 | -0.043 | 13.351
8.5 | 1.262 | 0.09857 | -0.043 | 12.805
9 | 1.295 | 0.10564 | -0.042 | 12.258
9.5 | 1.327 | 0.11451 | -0.042 | 11.586
10 | 1.348 | 0.12536 | -0.041 | 10.756
10.5 | 1.363 | 0.13569 | -0.04 | 10.048
11 | 1.355 | 0.15056 | -0.039 | 9
11.5 | 1.319 | 0.16646 | -0.038 | 7.923
12 | 1.218 | 0.19249 | -0.037 | 6.327
12.5 | 0.881 | 0.27816 | -0.034 | 3.167
13 | 0.911 | 0.35916 | -0.036 | 2.537
13.5 | 0.939 | 0.38665 | -0.037 | 2.429
14 | 0.967 | 0.40576 | -0.037 | 2.384
14.5 | 0.998 | 0.4355 | -0.039 | 2.291
15 | 1.029 | 0.43822 | -0.041 | 2.349
15.5 | 1.056 | 0.46641 | -0.041 | 2.265

## 8. Re 50k Mach 0.50 (2)
BIGFOIL.COM POLAR EXPORT
arad13
ARA-D 13% |  |  |  | Cl Max: | 1.1797 | at alpha= | 20 | deg
XFOIL ncrit=9 |  |  |  | L/D Max: | 17.8827 | at alpha= | 2.5 | deg
Re: | 50000 |  |  | Cd Min: | 0.3142 | at alpha= | 20 | deg
Mach: | 0.5 |  |  | Cl=0 at alpha= | -2.1034 | deg
|  |  |  | @ Cl=0.1, Cd= | 0.037622
|  |  |  | @ Cl=0.4, Cd= | 0.031485
|  |  |  | @ Cl=0.6, Cd= | 0.034926
alpha (deg) | Cl | Cd | Cm | Cl/Cd
-20 | -0.7929 | 0.28894 | 0.0782 | -2.7442
-19.5 | -0.7654 | 0.27897 | 0.0739 | -2.7437
-19 | -0.7428 | 0.27353 | 0.0678 | -2.7156
-18.5 | -0.7212 | 0.26781 | 0.0618 | -2.693
-18 | -0.6909 | 0.25593 | 0.0585 | -2.6996
-17.5 | -0.6666 | 0.24899 | 0.0534 | -2.6772
-17 | -0.6539 | 0.24917 | 0.0461 | -2.6243
-16.5 | -0.6173 | 0.23339 | 0.044 | -2.6449
-16 | -0.5933 | 0.22657 | 0.0394 | -2.6186
-15.5 | -0.5805 | 0.22431 | 0.033 | -2.5879
-15 | -0.544 | 0.21079 | 0.0311 | -2.5808
-14.5 | -0.5249 | 0.20559 | 0.0262 | -2.5531
-14 | -0.5065 | 0.1992 | 0.0215 | -2.5427
-13.5 | -0.4743 | 0.18885 | 0.0193 | -2.5115
-13 | -0.4768 | 0.18964 | 0.0133 | -2.5142
-12.5 | -0.4309 | 0.17443 | 0.0123 | -2.4703
-12 | -0.4299 | 0.17273 | 0.0074 | -2.4889
-11.5 | -0.3918 | 0.16037 | 0.0059 | -2.4431
-11 | -0.3906 | 0.15751 | 0.0018 | -2.4798
-10.5 | -0.3534 | 0.14625 | 0.0008 | -2.4164
-10 | -0.35 | 0.14129 | -0.0027 | -2.4772
-9.5 | -0.333 | 0.13464 | -0.0045 | -2.4733
-9 | -0.3053 | 0.12576 | -0.0055 | -2.4276
-8.5 | -0.2901 | 0.11894 | -0.0068 | -2.439
-8 | -0.2765 | 0.11234 | -0.0079 | -2.4613
-7.5 | -0.2695 | 0.1066 | -0.0085 | -2.5281
-7 | -0.2585 | 0.10016 | -0.008 | -2.5809
-6.5 | -0.2738 | 0.0969 | -0.0056 | -2.8256
-6 | -0.2744 | 0.09205 | -0.0004 | -2.981
-5.5 | -0.2503 | 0.08592 | 0.0061 | -2.9132
-5 | -0.2626 | 0.08324 | 0.0161 | -3.1547
-4.5 | -0.2311 | 0.07862 | 0.0244 | -2.9395
-4 | -0.4076 | 0.07267 | -0.0046 | -5.6089
-3.5 | -0.3117 | 0.05848 | -0.0341 | -5.33
-3 | -0.209 | 0.05013 | -0.048 | -4.1692
-2.5 | -0.0909 | 0.04368 | -0.0621 | -2.081
-2 | 0.0237 | 0.03963 | -0.0721 | 0.59803
-1.5 | 0.1377 | 0.03663 | -0.0795 | 3.7592
-1 | 0.2399 | 0.03454 | -0.0828 | 6.9456
-0.5 | 0.3235 | 0.03244 | -0.0821 | 9.9723
0 | 0.4044 | 0.03143 | -0.0792 | 12.8667
0.5 | 0.4705 | 0.03205 | -0.0758 | 14.6802
1 | 0.5311 | 0.03294 | -0.0719 | 16.1233
1.5 | 0.5845 | 0.03449 | -0.0683 | 16.9469
2 | 0.6406 | 0.03607 | -0.0649 | 17.7599
2.5 | 0.6892 | 0.03854 | -0.0619 | 17.8827
3 | 0.7258 | 0.04223 | -0.0592 | 17.1868
3.5 | 0.7741 | 0.04517 | -0.0565 | 17.1375
4 | 0.7699 | 0.05245 | -0.0541 | 14.6787
4.5 | 0.7488 | 0.06124 | -0.0524 | 12.2273
5 | 0.7426 | 0.0695 | -0.0518 | 10.6849
5.5 | 0.6927 | 0.08229 | -0.0552 | 8.4178
6 | 0.6977 | 0.09044 | -0.0561 | 7.7145
6.5 | 0.6828 | 0.10022 | -0.0587 | 6.813
7 | 0.6816 | 0.10926 | -0.0612 | 6.2383
7.5 | 0.6816 | 0.11849 | -0.0641 | 5.7524
9 | 0.6802 | 0.14808 | -0.0785 | 4.5935
9.5 | 0.6957 | 0.15448 | -0.0799 | 4.5035
10 | 0.7172 | 0.16153 | -0.0816 | 4.44
10.5 | 0.7495 | 0.17011 | -0.0834 | 4.406
11 | 0.7873 | 0.17977 | -0.0852 | 4.3795
11.5 | 0.7902 | 0.18304 | -0.0874 | 4.3171
12 | 0.8068 | 0.18916 | -0.09 | 4.2652
12.5 | 0.8311 | 0.19701 | -0.0928 | 4.2186
13 | 0.8703 | 0.20809 | -0.0947 | 4.1823
13.5 | 0.8786 | 0.21126 | -0.0984 | 4.1589
14 | 0.8974 | 0.21787 | -0.1022 | 4.119
14.5 | 0.9384 | 0.23097 | -0.1041 | 4.0629
15 | 0.9472 | 0.23326 | -0.1089 | 4.0607
15.5 | 0.9686 | 0.24096 | -0.1131 | 4.0198
16 | 1.002 | 0.25177 | -0.1156 | 3.9798
16.5 | 1.0131 | 0.25539 | -0.1216 | 3.9669
17 | 1.0555 | 0.27224 | -0.1232 | 3.8771
17.5 | 1.0595 | 0.27087 | -0.1306 | 3.9115
18 | 1.099 | 0.288 | -0.1324 | 3.816
18.5 | 1.1054 | 0.28667 | -0.1402 | 3.856
19 | 1.1422 | 0.30318 | -0.1423 | 3.7674
19.5 | 1.151 | 0.30291 | -0.1504 | 3.7998
20 | 1.1797 | 0.3142 | -0.1541 | 3.7546

## 9. Re 100k Mach 0.00 (1)
BIGFOIL.COM POLAR EXPORT
arad13
ARA-D 13% |  |  |  | Cl Max: | 1.746 | at alpha= | 18 | deg
JavaFoil+Calcfoil stall+Eppler ext transition |  |  |  | L/D Max: | 28.206 | at alpha= | 6 | deg
Re: | 100000 |  |  | Cd Min: | 0.02916 | at alpha= | 1 | deg
Mach: | 0 |  |  | Cl=0 at alpha= | -2.9508 | deg
|  |  |  | @ Cl=0.1, Cd= | 0.029246
|  |  |  | @ Cl=0.4, Cd= | 0.029502
|  |  |  | @ Cl=0.6, Cd= | 0.030114
alpha (deg) | Cl | Cd | Cm | Cl/Cd
-20 | -0.726 | 0.26044 | -0.014 | -2.788
-19.5 | -0.738 | 0.24621 | -0.014 | -2.996
-19 | -0.748 | 0.23552 | -0.014 | -3.177
-18.5 | -0.758 | 0.22777 | -0.014 | -3.326
-18 | -0.766 | 0.21876 | -0.014 | -3.502
-17.5 | -0.773 | 0.20197 | -0.015 | -3.826
-17 | -0.778 | 0.19411 | -0.015 | -4.008
-16.5 | -0.782 | 0.18746 | -0.015 | -4.17
-16 | -0.783 | 0.17293 | -0.015 | -4.529
-15.5 | -0.783 | 0.16749 | -0.015 | -4.672
-15 | -0.78 | 0.15984 | -0.016 | -4.879
-14.5 | -0.774 | 0.15228 | -0.016 | -5.086
-14 | -0.767 | 0.14687 | -0.016 | -5.22
-13.5 | -0.756 | 0.14201 | -0.016 | -5.327
-13 | -0.743 | 0.13194 | -0.016 | -5.634
-12.5 | -0.728 | 0.12452 | -0.017 | -5.843
-12 | -0.709 | 0.11881 | -0.017 | -5.968
-11.5 | -0.688 | 0.11001 | -0.017 | -6.251
-11 | -0.663 | 0.10479 | -0.018 | -6.331
-10.5 | -0.636 | 0.1002 | -0.018 | -6.351
-10 | -0.607 | 0.09578 | -0.018 | -6.336
-9.5 | -0.575 | 0.09136 | -0.018 | -6.291
-9 | -0.54 | 0.08651 | -0.019 | -6.244
-8.5 | -0.503 | 0.08184 | -0.019 | -6.151
-8 | -0.465 | 0.07651 | -0.02 | -6.078
-7.5 | -0.424 | 0.07324 | -0.019 | -5.79
-7 | -0.383 | 0.06979 | -0.021 | -5.485
-6.5 | -0.339 | 0.06709 | -0.021 | -5.05
-6 | -0.294 | 0.06399 | -0.022 | -4.59
-5.5 | -0.249 | 0.06013 | -0.025 | -4.145
-5 | -0.202 | 0.05776 | -0.026 | -3.495
-4.5 | -0.155 | 0.05433 | -0.028 | -2.846
-4 | -0.128 | 0.02932 | -0.044 | -4.356
-3.5 | -0.067 | 0.02926 | -0.045 | -2.295
-3 | -0.006 | 0.02928 | -0.045 | -0.211
-2.5 | 0.055 | 0.02926 | -0.046 | 1.883
-2 | 0.117 | 0.02924 | -0.046 | 3.987
-1.5 | 0.178 | 0.02925 | -0.046 | 6.092
-1 | 0.24 | 0.02932 | -0.047 | 8.182
-0.5 | 0.301 | 0.02936 | -0.047 | 10.267
0 | 0.364 | 0.02939 | -0.048 | 12.37
0.5 | 0.425 | 0.02958 | -0.048 | 14.368
1 | 0.486 | 0.02916 | -0.048 | 16.68
1.5 | 0.548 | 0.02956 | -0.049 | 18.524
2 | 0.609 | 0.03021 | -0.049 | 20.152
2.5 | 0.67 | 0.03072 | -0.049 | 21.801
3 | 0.73 | 0.03108 | -0.05 | 23.505
3.5 | 0.791 | 0.03206 | -0.05 | 24.674
4 | 0.851 | 0.03248 | -0.051 | 26.211
4.5 | 0.911 | 0.03729 | -0.051 | 24.439
5 | 0.971 | 0.03801 | -0.051 | 25.544
5.5 | 1.03 | 0.03876 | -0.052 | 26.588
6 | 1.089 | 0.03862 | -0.052 | 28.206
6.5 | 1.132 | 0.04045 | -0.052 | 27.985
7 | 1.174 | 0.04179 | -0.052 | 28.085
7.5 | 1.217 | 0.04336 | -0.051 | 28.059
8 | 1.259 | 0.04527 | -0.051 | 27.807
8.5 | 1.3 | 0.04741 | -0.051 | 27.419
9 | 1.336 | 0.05042 | -0.051 | 26.508
9.5 | 1.371 | 0.05388 | -0.05 | 25.438
10 | 1.403 | 0.05787 | -0.05 | 24.247
10.5 | 1.433 | 0.0627 | -0.049 | 22.858
11 | 1.459 | 0.0684 | -0.048 | 21.334
11.5 | 1.481 | 0.07561 | -0.047 | 19.585
12 | 1.509 | 0.0818 | -0.046 | 18.446
12.5 | 1.529 | 0.08986 | -0.045 | 17.017
13 | 1.563 | 0.09517 | -0.045 | 16.42
13.5 | 1.587 | 0.10234 | -0.044 | 15.511
14 | 1.61 | 0.11073 | -0.043 | 14.536
14.5 | 1.637 | 0.11732 | -0.043 | 13.953
15 | 1.659 | 0.12461 | -0.043 | 13.317
15.5 | 1.679 | 0.13227 | -0.042 | 12.694
16 | 1.7 | 0.13968 | -0.042 | 12.173
16.5 | 1.717 | 0.14833 | -0.042 | 11.575
17 | 1.732 | 0.15661 | -0.042 | 11.062
17.5 | 1.745 | 0.16464 | -0.042 | 10.598
18 | 1.746 | 0.17259 | -0.042 | 10.119
18.5 | 1.743 | 0.17999 | -0.042 | 9.685
19 | 1.734 | 0.19225 | -0.042 | 9.02
19.5 | 1.725 | 0.20051 | -0.042 | 8.604
20 | 1.711 | 0.21211 | -0.042 | 8.064

## 10. Re 100k Mach 0.00 (2)
BIGFOIL.COM POLAR EXPORT
arad13
ARA-D 13% |  |  |  | Cl Max: | 1.4798 | at alpha= | 11.5 | deg
XFOIL ncrit=9 |  |  |  | L/D Max: | 41.7123 | at alpha= | 5.5 | deg
Re: | 100000 |  |  | Cd Min: | 0.25227 | at alpha= | -20 | deg
Mach: | 0 |  |  | Cl=0 at alpha= | -3.2344 | deg
|  |  |  | @ Cl=0.1, Cd= | 0.020978
|  |  |  | @ Cl=0.4, Cd= | 0.016121
|  |  |  | @ Cl=0.6, Cd= | 0.017225
alpha (deg) | Cl | Cd | Cm | Cl/Cd
-20 | -0.7208 | 0.25227 | 0.0663 | -2.8573
-19.5 | -0.7006 | 0.2462 | 0.0628 | -2.8457
-19 | -0.6826 | 0.24064 | 0.0579 | -2.8366
-18.5 | -0.6663 | 0.23494 | 0.0527 | -2.836
-18 | -0.644 | 0.22787 | 0.0503 | -2.8262
-17.5 | -0.6251 | 0.22185 | 0.0464 | -2.8177
-17 | -0.6171 | 0.21857 | 0.0391 | -2.8234
-16.5 | -0.5893 | 0.20917 | 0.0384 | -2.8173
-16 | -0.5705 | 0.20304 | 0.035 | -2.8098
-15.5 | -0.5638 | 0.19854 | 0.0285 | -2.8397
-15 | -0.5363 | 0.19001 | 0.0278 | -2.8225
-14.5 | -0.5196 | 0.18377 | 0.0244 | -2.8274
-14 | -0.5197 | 0.17919 | 0.0177 | -2.9003
-13.5 | -0.4887 | 0.17032 | 0.0179 | -2.8693
-13 | -0.4763 | 0.16417 | 0.0143 | -2.9013
-12.5 | -0.4677 | 0.15718 | 0.0104 | -2.9756
-12 | -0.4468 | 0.15034 | 0.0091 | -2.9719
-11.5 | -0.4716 | 0.14616 | -0.0009 | -3.2266
-11 | -0.4264 | 0.13626 | 0.0029 | -3.1293
-10.5 | -0.4184 | 0.12975 | -0.0005 | -3.2247
-10 | -0.4211 | 0.1221 | -0.0056 | -3.4488
-9.5 | -0.3965 | 0.11541 | -0.0053 | -3.4356
-9 | -0.42 | 0.10779 | -0.0144 | -3.8965
-8.5 | -0.3841 | 0.10108 | -0.0112 | -3.8
-8 | -0.4348 | 0.0923 | -0.0282 | -4.7107
-7.5 | -0.3914 | 0.08613 | -0.0191 | -4.5443
-7 | -0.4065 | 0.07626 | -0.0328 | -5.3304
-6.5 | -0.38 | 0.07148 | -0.0267 | -5.3162
-6 | -0.3967 | 0.04981 | -0.0388 | -7.9643
-5.5 | -0.3876 | 0.04351 | -0.0358 | -8.9083
-5 | -0.3302 | 0.03416 | -0.0407 | -9.6663
-4.5 | -0.237 | 0.02976 | -0.0492 | -7.9637
-4 | -0.1424 | 0.02671 | -0.0572 | -5.3313
-3.5 | -0.046 | 0.02423 | -0.0649 | -1.8985
-3 | 0.0406 | 0.02213 | -0.07 | 1.8346
-2.5 | 0.1066 | 0.02085 | -0.0707 | 5.1127
-2 | 0.1615 | 0.01975 | -0.0688 | 8.1772
-1.5 | 0.2114 | 0.01876 | -0.0657 | 11.2687
-1 | 0.2589 | 0.01722 | -0.063 | 15.0348
-0.5 | 0.3185 | 0.01581 | -0.06 | 20.1455
0 | 0.3698 | 0.016 | -0.0577 | 23.1125
0.5 | 0.4222 | 0.01621 | -0.0559 | 26.0457
1 | 0.4757 | 0.01647 | -0.0545 | 28.8828
1.5 | 0.5297 | 0.01676 | -0.0532 | 31.605
2 | 0.5839 | 0.0171 | -0.0521 | 34.1462
2.5 | 0.6382 | 0.01752 | -0.0511 | 36.4269
3 | 0.6922 | 0.01807 | -0.0503 | 38.3066
3.5 | 0.7461 | 0.01876 | -0.0496 | 39.7708
4 | 0.7997 | 0.01962 | -0.049 | 40.7594
4.5 | 0.8532 | 0.02062 | -0.0485 | 41.3773
5 | 0.9069 | 0.02178 | -0.0481 | 41.6391
5.5 | 0.9598 | 0.02301 | -0.0478 | 41.7123
6 | 1.0125 | 0.02437 | -0.0475 | 41.547
6.5 | 1.0647 | 0.02586 | -0.0472 | 41.1717
7 | 1.1161 | 0.02749 | -0.0469 | 40.6002
7.5 | 1.1674 | 0.02925 | -0.0466 | 39.9111
8 | 1.2177 | 0.03099 | -0.0462 | 39.2933
8.5 | 1.2624 | 0.03313 | -0.0452 | 38.1044
9 | 1.3086 | 0.03547 | -0.0445 | 36.8931
9.5 | 1.3526 | 0.0376 | -0.0435 | 35.9734
10 | 1.3872 | 0.0408 | -0.0416 | 34
10.5 | 1.4311 | 0.04309 | -0.0408 | 33.2119
11 | 1.4455 | 0.04755 | -0.0371 | 30.3996
11.5 | 1.4798 | 0.05029 | -0.0354 | 29.4253
12 | 1.4736 | 0.05603 | -0.0305 | 26.3002
12.5 | 1.3937 | 0.06544 | -0.0212 | 21.2974
14 | 0.8768 | 0.18462 | -0.0805 | 4.7492
14.5 | 0.9113 | 0.19073 | -0.0803 | 4.778
15 | 0.9042 | 0.19777 | -0.0865 | 4.572
15.5 | 0.9376 | 0.20405 | -0.0865 | 4.595
16 | 0.9332 | 0.21078 | -0.0931 | 4.4274
16.5 | 0.9623 | 0.21693 | -0.0939 | 4.436

## 11. Re 100k Mach 0.10 (1)
BIGFOIL.COM POLAR EXPORT
arad13
ARA-D 13% |  |  |  | Cl Max: | 1.739 | at alpha= | 17.5 | deg
JavaFoil+Calcfoil stall+Eppler ext transition |  |  |  | L/D Max: | 28.275 | at alpha= | 6 | deg
Re: | 100000 |  |  | Cd Min: | 0.02919 | at alpha= | 1 | deg
Mach: | 0.1 |  |  | Cl=0 at alpha= | -2.9508 | deg
|  |  |  | @ Cl=0.1, Cd= | 0.02924
|  |  |  | @ Cl=0.4, Cd= | 0.02952
|  |  |  | @ Cl=0.6, Cd= | 0.030108
alpha (deg) | Cl | Cd | Cm | Cl/Cd
-20 | -0.677 | 0.2717 | -0.014 | -2.493
-19.5 | -0.691 | 0.27041 | -0.013 | -2.557
-19 | -0.705 | 0.24565 | -0.014 | -2.871
-18.5 | -0.718 | 0.23003 | -0.014 | -3.121
-18 | -0.729 | 0.22271 | -0.014 | -3.274
-17.5 | -0.739 | 0.20981 | -0.014 | -3.523
-17 | -0.748 | 0.1996 | -0.015 | -3.746
-16.5 | -0.754 | 0.19287 | -0.015 | -3.911
-16 | -0.759 | 0.17605 | -0.015 | -4.31
-15.5 | -0.761 | 0.17168 | -0.015 | -4.434
-15 | -0.761 | 0.16231 | -0.016 | -4.689
-14.5 | -0.759 | 0.1519 | -0.016 | -4.995
-14 | -0.753 | 0.14798 | -0.015 | -5.089
-13.5 | -0.745 | 0.13933 | -0.016 | -5.347
-13 | -0.734 | 0.13455 | -0.016 | -5.457
-12.5 | -0.72 | 0.12487 | -0.016 | -5.768
-12 | -0.704 | 0.12124 | -0.017 | -5.803
-11.5 | -0.684 | 0.1114 | -0.017 | -6.136
-11 | -0.661 | 0.10605 | -0.018 | -6.23
-10.5 | -0.635 | 0.10146 | -0.018 | -6.256
-10 | -0.606 | 0.09663 | -0.018 | -6.272
-9.5 | -0.575 | 0.09059 | -0.018 | -6.342
-9 | -0.54 | 0.08638 | -0.018 | -6.257
-8.5 | -0.504 | 0.08268 | -0.019 | -6.098
-8 | -0.466 | 0.07645 | -0.019 | -6.094
-7.5 | -0.426 | 0.07344 | -0.02 | -5.797
-7 | -0.384 | 0.06992 | -0.021 | -5.491
-6.5 | -0.34 | 0.06729 | -0.021 | -5.051
-6 | -0.295 | 0.06405 | -0.023 | -4.611
-5.5 | -0.25 | 0.06047 | -0.025 | -4.138
-5 | -0.204 | 0.0569 | -0.027 | -3.582
-4.5 | -0.155 | 0.0548 | -0.028 | -2.83
-4 | -0.128 | 0.02931 | -0.045 | -4.379
-3.5 | -0.067 | 0.02931 | -0.045 | -2.303
-3 | -0.006 | 0.0293 | -0.045 | -0.212
-2.5 | 0.055 | 0.02924 | -0.046 | 1.893
-2 | 0.117 | 0.02924 | -0.046 | 4.007
-1.5 | 0.179 | 0.02924 | -0.047 | 6.125
-1 | 0.241 | 0.02933 | -0.047 | 8.22
-0.5 | 0.303 | 0.02936 | -0.047 | 10.315
0 | 0.365 | 0.02943 | -0.048 | 12.414
0.5 | 0.427 | 0.02959 | -0.048 | 14.433
1 | 0.489 | 0.02919 | -0.048 | 16.747
1.5 | 0.55 | 0.0296 | -0.049 | 18.597
2 | 0.612 | 0.03023 | -0.049 | 20.239
2.5 | 0.673 | 0.03075 | -0.05 | 21.891
3 | 0.734 | 0.0311 | -0.05 | 23.601
3.5 | 0.795 | 0.03209 | -0.05 | 24.769
4 | 0.855 | 0.03252 | -0.051 | 26.305
4.5 | 0.916 | 0.03741 | -0.051 | 24.479
5 | 0.976 | 0.03816 | -0.052 | 25.57
5.5 | 1.035 | 0.03897 | -0.052 | 26.57
6 | 1.094 | 0.0387 | -0.053 | 28.275
6.5 | 1.134 | 0.04072 | -0.052 | 27.851
7 | 1.176 | 0.04208 | -0.052 | 27.96
7.5 | 1.219 | 0.04372 | -0.052 | 27.887
8 | 1.261 | 0.0457 | -0.051 | 27.59
8.5 | 1.302 | 0.04807 | -0.051 | 27.094
9 | 1.338 | 0.05114 | -0.051 | 26.158
9.5 | 1.372 | 0.05484 | -0.05 | 25.009
10 | 1.403 | 0.0591 | -0.049 | 23.745
10.5 | 1.437 | 0.06333 | -0.049 | 22.699
11 | 1.458 | 0.07024 | -0.048 | 20.75
11.5 | 1.478 | 0.07792 | -0.047 | 18.97
12 | 1.513 | 0.0826 | -0.047 | 18.314
12.5 | 1.531 | 0.0911 | -0.045 | 16.81
13 | 1.56 | 0.09761 | -0.045 | 15.977
13.5 | 1.586 | 0.10452 | -0.044 | 15.178
14 | 1.613 | 0.11165 | -0.044 | 14.447
14.5 | 1.634 | 0.11957 | -0.043 | 13.663
15 | 1.657 | 0.12718 | -0.043 | 13.032
15.5 | 1.674 | 0.13583 | -0.042 | 12.327
16 | 1.695 | 0.14264 | -0.042 | 11.884
16.5 | 1.711 | 0.15125 | -0.042 | 11.309
17 | 1.728 | 0.15818 | -0.042 | 10.927
17.5 | 1.739 | 0.1669 | -0.042 | 10.419
18 | 1.738 | 0.17558 | -0.042 | 9.897
18.5 | 1.729 | 0.18629 | -0.042 | 9.283
19 | 1.719 | 0.19579 | -0.042 | 8.781
19.5 | 1.704 | 0.20624 | -0.042 | 8.26
20 | 1.684 | 0.21672 | -0.041 | 7.772

## 12. Re 100k Mach 0.10 (2)
BIGFOIL.COM POLAR EXPORT
arad13
ARA-D 13% |  |  |  | Cl Max: | 1.4783 | at alpha= | 11.5 | deg
XFOIL ncrit=9 |  |  |  | L/D Max: | 41.5004 | at alpha= | 5.5 | deg
Re: | 100000 |  |  | Cd Min: | 0.25306 | at alpha= | -20 | deg
Mach: | 0.1 |  |  | Cl=0 at alpha= | -3.2477 | deg
|  |  |  | @ Cl=0.1, Cd= | 0.021095
|  |  |  | @ Cl=0.4, Cd= | 0.016178
|  |  |  | @ Cl=0.6, Cd= | 0.017283
alpha (deg) | Cl | Cd | Cm | Cl/Cd
-20 | -0.7226 | 0.25306 | 0.0669 | -2.8554
-19.5 | -0.7023 | 0.24699 | 0.0632 | -2.8434
-19 | -0.6845 | 0.24153 | 0.058 | -2.834
-18.5 | -0.667 | 0.23542 | 0.0533 | -2.8332
-18 | -0.6451 | 0.22855 | 0.0507 | -2.8226
-17.5 | -0.6262 | 0.22251 | 0.0466 | -2.8143
-16.5 | -0.5896 | 0.20974 | 0.0387 | -2.8111
-16 | -0.571 | 0.20363 | 0.0351 | -2.8041
-15.5 | -0.5619 | 0.19856 | 0.0291 | -2.8299
-15 | -0.5359 | 0.1905 | 0.028 | -2.8131
-14.5 | -0.5196 | 0.18431 | 0.0244 | -2.8192
-14 | -0.5159 | 0.1791 | 0.0183 | -2.8805
-13.5 | -0.4875 | 0.17077 | 0.018 | -2.8547
-13 | -0.4765 | 0.16478 | 0.014 | -2.8917
-12.5 | -0.4647 | 0.15754 | 0.0107 | -2.9497
-12 | -0.4452 | 0.15079 | 0.0091 | -2.9525
-11.5 | -0.4684 | 0.14648 | -0.0006 | -3.1977
-11 | -0.4236 | 0.13672 | 0.003 | -3.0983
-10.5 | -0.4181 | 0.13034 | -0.001 | -3.2078
-10 | -0.4158 | 0.12255 | -0.0051 | -3.3929
-9.5 | -0.394 | 0.1159 | -0.0054 | -3.3995
-9 | -0.4099 | 0.10827 | -0.0129 | -3.7859
-8.5 | -0.3803 | 0.10161 | -0.0111 | -3.7427
-8 | -0.4297 | 0.09313 | -0.0272 | -4.614
-7.5 | -0.3861 | 0.0869 | -0.0183 | -4.443
-7 | -0.4044 | 0.07712 | -0.0324 | -5.2438
-6.5 | -0.3777 | 0.07227 | -0.0262 | -5.2262
-6 | -0.4002 | 0.05097 | -0.0386 | -7.8517
-5.5 | -0.3913 | 0.04512 | -0.0353 | -8.6724
-5 | -0.3292 | 0.03489 | -0.0416 | -9.4354
-4.5 | -0.2358 | 0.0302 | -0.05 | -7.8079
-4 | -0.1404 | 0.02688 | -0.0582 | -5.2232
-3.5 | -0.0438 | 0.02436 | -0.0658 | -1.798
-3 | 0.043 | 0.02226 | -0.0707 | 1.9317
-2.5 | 0.1071 | 0.02095 | -0.071 | 5.1122
-2 | 0.1616 | 0.01987 | -0.069 | 8.1329
-1.5 | 0.2123 | 0.01894 | -0.0661 | 11.2091
-1 | 0.2607 | 0.01753 | -0.0631 | 14.8716
-0.5 | 0.3199 | 0.01586 | -0.0601 | 20.1702
0 | 0.3717 | 0.01606 | -0.058 | 23.1445
0.5 | 0.4245 | 0.01628 | -0.0561 | 26.0749
1 | 0.4782 | 0.01653 | -0.0545 | 28.9292
1.5 | 0.5326 | 0.01682 | -0.0532 | 31.6647
2 | 0.5872 | 0.01718 | -0.0521 | 34.1793
2.5 | 0.6418 | 0.01762 | -0.0512 | 36.4245
3 | 0.6961 | 0.01817 | -0.0503 | 38.3104
3.5 | 0.7503 | 0.01889 | -0.0496 | 39.7194
4 | 0.8044 | 0.01979 | -0.049 | 40.6468
4.5 | 0.8582 | 0.02081 | -0.0485 | 41.2398
5 | 0.9119 | 0.02199 | -0.0481 | 41.4688
5.5 | 0.9653 | 0.02326 | -0.0478 | 41.5004
6 | 1.0184 | 0.02464 | -0.0474 | 41.3312
6.5 | 1.0708 | 0.02618 | -0.0471 | 40.9015
7 | 1.1221 | 0.02786 | -0.0467 | 40.2764
7.5 | 1.1728 | 0.02971 | -0.0462 | 39.4749
8 | 1.2246 | 0.03164 | -0.046 | 38.7042
8.5 | 1.2687 | 0.03367 | -0.0448 | 37.6804
9 | 1.3124 | 0.03624 | -0.0437 | 36.2141
9.5 | 1.3599 | 0.03839 | -0.043 | 35.4233
10 | 1.3887 | 0.04185 | -0.0405 | 33.1828
10.5 | 1.4375 | 0.04436 | -0.0402 | 32.4053
11 | 1.4382 | 0.04924 | -0.0351 | 29.208
11.5 | 1.4783 | 0.05179 | -0.0339 | 28.5441
12 | 1.4442 | 0.05895 | -0.0269 | 24.4987
12.5 | 1.273 | 0.07844 | -0.0215 | 16.229
14 | 0.8773 | 0.18542 | -0.081 | 4.7314
14.5 | 0.9137 | 0.19173 | -0.0806 | 4.7656
15 | 0.9053 | 0.19861 | -0.087 | 4.5582
15.5 | 0.9401 | 0.20511 | -0.0869 | 4.5834
16 | 0.9347 | 0.21166 | -0.0938 | 4.416
16.5 | 0.9649 | 0.21799 | -0.0944 | 4.4263

## 13. Re 100k Mach 0.25 (1)
BIGFOIL.COM POLAR EXPORT
arad13
ARA-D 13% |  |  |  | Cl Max: | 1.676 | at alpha= | 17 | deg
JavaFoil+Calcfoil stall+Eppler ext transition |  |  |  | L/D Max: | 27.808 | at alpha= | 6 | deg
Re: | 100000 |  |  | Cd Min: | 0.0293 | at alpha= | -2.5 | deg
Mach: | 0.25 |  |  | Cl=0 at alpha= | -2.9524 | deg
|  |  |  | @ Cl=0.1, Cd= | 0.029307
|  |  |  | @ Cl=0.4, Cd= | 0.029619
|  |  |  | @ Cl=0.6, Cd= | 0.030197
alpha (deg) | Cl | Cd | Cm | Cl/Cd
-17.5 | -0.429 | 0.28678 | -0.014 | -1.497
-17 | -0.469 | 0.25863 | -0.014 | -1.815
-16.5 | -0.506 | 0.23522 | -0.014 | -2.152
-16 | -0.54 | 0.21681 | -0.014 | -2.489
-15.5 | -0.569 | 0.20624 | -0.014 | -2.76
-15 | -0.595 | 0.19024 | -0.015 | -3.127
-14.5 | -0.616 | 0.17912 | -0.015 | -3.441
-14 | -0.633 | 0.1695 | -0.015 | -3.736
-13.5 | -0.646 | 0.15885 | -0.015 | -4.064
-13 | -0.653 | 0.14809 | -0.016 | -4.41
-12.5 | -0.656 | 0.14019 | -0.016 | -4.677
-12 | -0.653 | 0.13178 | -0.017 | -4.957
-11.5 | -0.646 | 0.12037 | -0.017 | -5.366
-11 | -0.634 | 0.11296 | -0.018 | -5.608
-10.5 | -0.616 | 0.1072 | -0.018 | -5.749
-10 | -0.595 | 0.10109 | -0.018 | -5.884
-9.5 | -0.569 | 0.09577 | -0.019 | -5.943
-9 | -0.54 | 0.09029 | -0.019 | -5.976
-8.5 | -0.506 | 0.08438 | -0.019 | -6.002
-8 | -0.47 | 0.07922 | -0.02 | -5.936
-7.5 | -0.431 | 0.07543 | -0.02 | -5.715
-7 | -0.39 | 0.07139 | -0.02 | -5.458
-6.5 | -0.347 | 0.06833 | -0.022 | -5.071
-6 | -0.301 | 0.06488 | -0.023 | -4.646
-5.5 | -0.255 | 0.06209 | -0.024 | -4.102
-5 | -0.208 | 0.05865 | -0.026 | -3.54
-4.5 | -0.159 | 0.05519 | -0.029 | -2.881
-4 | -0.109 | 0.05217 | -0.03 | -2.089
-3.5 | -0.069 | 0.02932 | -0.046 | -2.362
-3 | -0.006 | 0.02937 | -0.047 | -0.217
-2.5 | 0.057 | 0.0293 | -0.047 | 1.941
-2 | 0.12 | 0.02931 | -0.047 | 4.106
-1.5 | 0.184 | 0.02931 | -0.048 | 6.278
-1 | 0.248 | 0.0294 | -0.048 | 8.426
-0.5 | 0.311 | 0.02946 | -0.049 | 10.563
0 | 0.375 | 0.02956 | -0.049 | 12.7
0.5 | 0.439 | 0.02971 | -0.049 | 14.768
1 | 0.502 | 0.0297 | -0.05 | 16.906
1.5 | 0.565 | 0.02988 | -0.05 | 18.92
2 | 0.628 | 0.03045 | -0.051 | 20.641
2.5 | 0.691 | 0.03094 | -0.051 | 22.343
3 | 0.754 | 0.03136 | -0.051 | 24.039
3.5 | 0.816 | 0.03238 | -0.052 | 25.206
4 | 0.878 | 0.03731 | -0.052 | 23.539
4.5 | 0.94 | 0.0381 | -0.053 | 24.672
5 | 1.001 | 0.03886 | -0.053 | 25.77
5.5 | 1.062 | 0.03971 | -0.054 | 26.75
6 | 1.104 | 0.0397 | -0.053 | 27.808
6.5 | 1.147 | 0.04214 | -0.053 | 27.232
7 | 1.192 | 0.04386 | -0.052 | 27.189
7.5 | 1.235 | 0.0459 | -0.052 | 26.912
8 | 1.276 | 0.04844 | -0.052 | 26.34
8.5 | 1.317 | 0.05112 | -0.052 | 25.771
9 | 1.35 | 0.05509 | -0.051 | 24.511
9.5 | 1.38 | 0.0599 | -0.05 | 23.033
10 | 1.409 | 0.06527 | -0.049 | 21.586
10.5 | 1.435 | 0.07167 | -0.048 | 20.016
11 | 1.457 | 0.07873 | -0.047 | 18.507
11.5 | 1.478 | 0.08676 | -0.046 | 17.038
12 | 1.507 | 0.09291 | -0.045 | 16.216
12.5 | 1.53 | 0.10091 | -0.044 | 15.163
13 | 1.557 | 0.10738 | -0.044 | 14.501
13.5 | 1.582 | 0.11493 | -0.044 | 13.765
14 | 1.604 | 0.1233 | -0.043 | 13.006
14.5 | 1.626 | 0.13079 | -0.043 | 12.432
15 | 1.635 | 0.13984 | -0.042 | 11.693
15.5 | 1.651 | 0.1488 | -0.042 | 11.099
16 | 1.663 | 0.1579 | -0.042 | 10.532
16.5 | 1.671 | 0.16698 | -0.042 | 10.008
17 | 1.676 | 0.17582 | -0.042 | 9.531
17.5 | 1.67 | 0.18654 | -0.042 | 8.952
18 | 1.643 | 0.19946 | -0.041 | 8.238
18.5 | 1.613 | 0.21141 | -0.041 | 7.632
19 | 1.572 | 0.22712 | -0.04 | 6.923
19.5 | 1.527 | 0.24055 | -0.04 | 6.348
20 | 1.478 | 0.25124 | -0.04 | 5.883

## 14. Re 100k Mach 0.25 (2)
BIGFOIL.COM POLAR EXPORT
arad13
ARA-D 13% |  |  |  | Cl Max: | 1.3874 | at alpha= | 10 | deg
XFOIL ncrit=9 |  |  |  | L/D Max: | 40.3555 | at alpha= | 4.5 | deg
Re: | 100000 |  |  | Cd Min: | 0.25775 | at alpha= | -20 | deg
Mach: | 0.25 |  |  | Cl=0 at alpha= | -3.2802 | deg
|  |  |  | @ Cl=0.1, Cd= | 0.021876
|  |  |  | @ Cl=0.4, Cd= | 0.016449
|  |  |  | @ Cl=0.6, Cd= | 0.017583
alpha (deg) | Cl | Cd | Cm | Cl/Cd
-20 | -0.7334 | 0.25775 | 0.0698 | -2.8454
-19.5 | -0.7128 | 0.2516 | 0.0654 | -2.8331
-19 | -0.697 | 0.24738 | 0.0587 | -2.8175
-18.5 | -0.6733 | 0.23889 | 0.0561 | -2.8185
-18 | -0.652 | 0.2324 | 0.0525 | -2.8055
-17.5 | -0.6338 | 0.22664 | 0.0474 | -2.7965
-17 | -0.616 | 0.22023 | 0.0427 | -2.7971
-16.5 | -0.5926 | 0.21297 | 0.0402 | -2.7826
-16 | -0.5764 | 0.20746 | 0.0351 | -2.7784
-15.5 | -0.5572 | 0.20019 | 0.0315 | -2.7834
-15 | -0.5352 | 0.19328 | 0.0289 | -2.769
-14.5 | -0.5235 | 0.18802 | 0.0235 | -2.7843
-14 | -0.5043 | 0.18025 | 0.0206 | -2.7978
-13.5 | -0.4826 | 0.17324 | 0.0185 | -2.7857
-13 | -0.4827 | 0.16902 | 0.0119 | -2.8559
-12.5 | -0.453 | 0.1597 | 0.0117 | -2.8366
-12 | -0.4404 | 0.15348 | 0.0082 | -2.8694
-11.5 | -0.4366 | 0.14669 | 0.0035 | -2.9763
-11 | -0.4104 | 0.13907 | 0.0032 | -2.951
-10.5 | -0.4239 | 0.13413 | -0.0046 | -3.1604
-10 | -0.3922 | 0.12492 | -0.0034 | -3.1396
-9.5 | -0.388 | 0.1188 | -0.0074 | -3.266
-9 | -0.3764 | 0.11086 | -0.0096 | -3.3953
-8.5 | -0.3643 | 0.10426 | -0.0117 | -3.4941
-8 | -0.3831 | 0.09661 | -0.0189 | -3.9654
-7.5 | -0.3555 | 0.09001 | -0.017 | -3.9496
-7 | -0.3869 | 0.08147 | -0.0291 | -4.749
-6.5 | -0.3629 | 0.07623 | -0.0237 | -4.7606
-6 | -0.3937 | 0.07031 | -0.0257 | -5.5995
-5.5 | -0.4024 | 0.0562 | -0.0312 | -7.1601
-5 | -0.3216 | 0.03945 | -0.0458 | -8.1521
-4.5 | -0.2269 | 0.03263 | -0.0553 | -6.9537
-4 | -0.1253 | 0.02805 | -0.0641 | -4.467
-3.5 | -0.0353 | 0.02514 | -0.07 | -1.4041
-3 | 0.045 | 0.02312 | -0.073 | 1.9464
-2.5 | 0.1078 | 0.0217 | -0.0723 | 4.9677
-2 | 0.1629 | 0.02063 | -0.0698 | 7.8963
-1.5 | 0.2158 | 0.01964 | -0.0668 | 10.9878
-1 | 0.2677 | 0.01852 | -0.0642 | 14.4546
-0.5 | 0.3281 | 0.01616 | -0.061 | 20.3032
0 | 0.382 | 0.01637 | -0.0588 | 23.3354
0.5 | 0.4369 | 0.01661 | -0.0569 | 26.3034
1 | 0.4926 | 0.01688 | -0.0553 | 29.1825
1.5 | 0.5488 | 0.01722 | -0.0539 | 31.8699
2 | 0.6052 | 0.01762 | -0.0527 | 34.3473
2.5 | 0.6615 | 0.01813 | -0.0515 | 36.4865
3 | 0.7177 | 0.01884 | -0.0506 | 38.0945
3.5 | 0.7736 | 0.01972 | -0.0498 | 39.2292
4 | 0.8295 | 0.02077 | -0.0491 | 39.9374
4.5 | 0.8854 | 0.02194 | -0.0485 | 40.3555
5 | 0.9406 | 0.02331 | -0.048 | 40.3518
5.5 | 0.9954 | 0.0248 | -0.0474 | 40.1371
6 | 1.0495 | 0.02645 | -0.0468 | 39.6786
6.5 | 1.1025 | 0.02828 | -0.0461 | 38.9851
7 | 1.1552 | 0.03027 | -0.0454 | 38.1632
7.5 | 1.2063 | 0.0323 | -0.0446 | 37.3467
8 | 1.2489 | 0.03496 | -0.0429 | 35.7237
8.5 | 1.2914 | 0.03783 | -0.0413 | 34.1369
9 | 1.3329 | 0.04055 | -0.0395 | 32.8705
9.5 | 1.3515 | 0.04496 | -0.0359 | 30.0601
10 | 1.3874 | 0.04806 | -0.0338 | 28.8681
10.5 | 1.3626 | 0.05481 | -0.0274 | 24.8604
11 | 1.2386 | 0.0689 | -0.021 | 17.9768
11.5 | 0.6107 | 0.14504 | -0.0461 | 4.2106
12 | 0.6081 | 0.14989 | -0.0469 | 4.057
12.5 | 0.6271 | 0.1545 | -0.047 | 4.0589
13 | 0.6136 | 0.1588 | -0.049 | 3.864
13.5 | 0.6457 | 0.16451 | -0.0487 | 3.925
14 | 0.6264 | 0.16819 | -0.0516 | 3.7244
14.5 | 0.6612 | 0.17454 | -0.0512 | 3.7882
15 | 0.6406 | 0.17789 | -0.0546 | 3.6011

## 15. Re 100k Mach 0.50 (1)
BIGFOIL.COM POLAR EXPORT
arad13
ARA-D 13% |  |  |  | Cl Max: | 1.378 | at alpha= | 10.5 | deg
JavaFoil+Calcfoil stall+Eppler ext transition |  |  |  | L/D Max: | 25.474 | at alpha= | 3 | deg
Re: | 100000 |  |  | Cd Min: | 0.02961 | at alpha= | -2 | deg
Mach: | 0.5 |  |  | Cl=0 at alpha= | -2.9565 | deg
|  |  |  | @ Cl=0.1, Cd= | 0.029624
|  |  |  | @ Cl=0.4, Cd= | 0.029944
|  |  |  | @ Cl=0.6, Cd= | 0.031213
alpha (deg) | Cl | Cd | Cm | Cl/Cd
-20 | -0.958 | 0.37224 | -0.023 | -2.574
-19.5 | -0.928 | 0.35305 | -0.022 | -2.628
-19 | -0.9 | 0.35097 | -0.022 | -2.565
-18.5 | -0.873 | 0.33044 | -0.022 | -2.643
-18 | -0.846 | 0.31779 | -0.022 | -2.662
-17.5 | -0.819 | 0.32582 | -0.022 | -2.512
-17 | -0.791 | 0.30826 | -0.022 | -2.567
-16.5 | -0.764 | 0.29604 | -0.023 | -2.582
-16 | -0.737 | 0.28973 | -0.023 | -2.544
-15.5 | -0.71 | 0.28577 | -0.023 | -2.483
-15 | -0.682 | 0.28432 | -0.023 | -2.399
-14.5 | -0.654 | 0.28878 | -0.023 | -2.265
-14 | -0.626 | 0.26249 | -0.023 | -2.386
-13.5 | -0.596 | 0.26299 | -0.021 | -2.267
-13 | -0.568 | 0.25184 | -0.021 | -2.257
-12.5 | -0.541 | 0.23164 | -0.021 | -2.334
-12 | -0.513 | 0.24106 | -0.021 | -2.126
-11.5 | -0.485 | 0.2211 | -0.022 | -2.193
-11 | -0.457 | 0.23429 | -0.021 | -1.949
-10.5 | -0.429 | 0.21818 | -0.022 | -1.965
-10 | -0.4 | 0.18644 | -0.02 | -2.145
-9.5 | -0.372 | 0.18099 | -0.02 | -2.053
-9 | -0.344 | 0.16612 | -0.02 | -2.068
-8.5 | -0.315 | 0.16233 | -0.02 | -1.943
-8 | -0.287 | 0.15096 | -0.017 | -1.899
-7.5 | -0.31 | 0.11924 | -0.017 | -2.598
-7 | -0.374 | 0.08849 | -0.021 | -4.223
-6.5 | -0.354 | 0.07773 | -0.021 | -4.56
-6 | -0.319 | 0.07272 | -0.022 | -4.381
-5.5 | -0.274 | 0.06711 | -0.024 | -4.09
-5 | -0.226 | 0.06368 | -0.025 | -3.542
-4.5 | -0.173 | 0.05991 | -0.028 | -2.889
-4 | -0.119 | 0.05677 | -0.03 | -2.094
-3.5 | -0.063 | 0.05345 | -0.033 | -1.183
-3 | -0.006 | 0.04941 | -0.036 | -0.12
-2.5 | 0.063 | 0.02964 | -0.053 | 2.139
-2 | 0.134 | 0.02961 | -0.053 | 4.536
-1.5 | 0.205 | 0.02966 | -0.054 | 6.926
-1 | 0.277 | 0.02973 | -0.054 | 9.309
-0.5 | 0.348 | 0.02979 | -0.054 | 11.666
0 | 0.419 | 0.03 | -0.055 | 13.977
0.5 | 0.49 | 0.03023 | -0.055 | 16.21
1 | 0.561 | 0.03099 | -0.056 | 18.087
1.5 | 0.631 | 0.03139 | -0.056 | 20.097
2 | 0.701 | 0.03192 | -0.057 | 21.962
2.5 | 0.771 | 0.03242 | -0.057 | 23.766
3 | 0.84 | 0.03297 | -0.058 | 25.474
3.5 | 0.908 | 0.03894 | -0.058 | 23.329
4 | 0.966 | 0.04036 | -0.058 | 23.925
4.5 | 1.016 | 0.04185 | -0.057 | 24.271
5 | 1.068 | 0.04365 | -0.057 | 24.46
5.5 | 1.118 | 0.04586 | -0.057 | 24.374
6 | 1.162 | 0.04878 | -0.056 | 23.818
6.5 | 1.202 | 0.05254 | -0.055 | 22.868
7 | 1.237 | 0.05711 | -0.054 | 21.653
7.5 | 1.263 | 0.06321 | -0.053 | 19.988
8 | 1.276 | 0.07233 | -0.05 | 17.64
8.5 | 1.297 | 0.08061 | -0.048 | 16.085
9 | 1.318 | 0.08868 | -0.046 | 14.856
9.5 | 1.347 | 0.09623 | -0.045 | 13.997
10 | 1.365 | 0.10587 | -0.044 | 12.897
10.5 | 1.378 | 0.11445 | -0.044 | 12.043
11 | 1.365 | 0.12723 | -0.042 | 10.728
11.5 | 1.325 | 0.14343 | -0.04 | 9.236
12 | 1.221 | 0.16462 | -0.038 | 7.417
12.5 | 0.883 | 0.22777 | -0.036 | 3.876
13 | 0.911 | 0.28408 | -0.036 | 3.208
13.5 | 0.939 | 0.3064 | -0.037 | 3.066
14 | 0.968 | 0.31603 | -0.037 | 3.062
14.5 | 1 | 0.34496 | -0.04 | 2.899
15 | 1.029 | 0.34631 | -0.041 | 2.972
15.5 | 1.057 | 0.3678 | -0.041 | 2.873

## 16. Re 100k Mach 0.50 (2)
BIGFOIL.COM POLAR EXPORT
arad13
ARA-D 13% |  |  |  | Cl Max: | 1.1861 | at alpha= | 20 | deg
XFOIL ncrit=9 |  |  |  | L/D Max: | 35.6935 | at alpha= | 3 | deg
Re: | 100000 |  |  | Cd Min: | 0.3055 | at alpha= | 20 | deg
Mach: | 0.5 |  |  | Cl=0 at alpha= | -3.2924 | deg
|  |  |  | @ Cl=0.1, Cd= | 0.025603
|  |  |  | @ Cl=0.4, Cd= | 0.018917
|  |  |  | @ Cl=0.6, Cd= | 0.019119
alpha (deg) | Cl | Cd | Cm | Cl/Cd
-20 | -0.7955 | 0.28555 | 0.0803 | -2.7859
-19.5 | -0.7694 | 0.27623 | 0.0759 | -2.7854
-19 | -0.7436 | 0.26815 | 0.0711 | -2.7731
-18.5 | -0.7195 | 0.26094 | 0.0652 | -2.7573
-18 | -0.6971 | 0.25424 | 0.0589 | -2.7419
-17.5 | -0.6689 | 0.24469 | 0.0556 | -2.7337
-17 | -0.6439 | 0.23711 | 0.0507 | -2.7156
-16 | -0.5949 | 0.22168 | 0.0412 | -2.6836
-15.5 | -0.5711 | 0.21449 | 0.0364 | -2.6626
-15 | -0.5554 | 0.20947 | 0.0295 | -2.6515
-14.5 | -0.5233 | 0.19902 | 0.0278 | -2.6294
-14 | -0.5004 | 0.19185 | 0.0234 | -2.6083
-13 | -0.455 | 0.17671 | 0.0158 | -2.5748
-12.5 | -0.4463 | 0.17229 | 0.0095 | -2.5904
-12 | -0.4163 | 0.16232 | 0.0078 | -2.5647
-11.5 | -0.3941 | 0.15502 | 0.0049 | -2.5423
-10.5 | -0.3586 | 0.1404 | -0.0017 | -2.5541
-10 | -0.3588 | 0.13568 | -0.0076 | -2.6445
-9.5 | -0.328 | 0.12623 | -0.008 | -2.5984
-9 | -0.3199 | 0.12017 | -0.012 | -2.6621
-8.5 | -0.3101 | 0.11254 | -0.0154 | -2.7555
-8 | -0.2871 | 0.10534 | -0.0163 | -2.7255
-7.5 | -0.2921 | 0.09882 | -0.0213 | -2.9559
-7 | -0.2735 | 0.09224 | -0.0215 | -2.9651
-6.5 | -0.3536 | 0.09149 | -0.0248 | -3.8649
-6 | -0.3511 | 0.08609 | -0.0137 | -4.0783
-5.5 | -0.3094 | 0.07515 | -0.0364 | -4.1171
-5 | -0.2462 | 0.05634 | -0.0568 | -4.3699
-4.5 | -0.1757 | 0.04442 | -0.0713 | -3.9554
-4 | -0.1013 | 0.03587 | -0.0788 | -2.8241
-3.5 | -0.0284 | 0.03075 | -0.0809 | -0.92358
-3 | 0.04 | 0.0276 | -0.0797 | 1.4493
-2.5 | 0.1037 | 0.02548 | -0.0772 | 4.0699
-2 | 0.1679 | 0.0239 | -0.0745 | 7.0251
-1.5 | 0.2322 | 0.02256 | -0.0719 | 10.2926
-1 | 0.2962 | 0.02146 | -0.0692 | 13.8024
-0.5 | 0.3591 | 0.02041 | -0.0664 | 17.5943
0 | 0.4284 | 0.01788 | -0.0628 | 23.9597
0.5 | 0.4923 | 0.01821 | -0.0603 | 27.0346
1 | 0.5563 | 0.01866 | -0.0581 | 29.8124
1.5 | 0.6201 | 0.01933 | -0.0563 | 32.0797
2 | 0.6842 | 0.02017 | -0.0545 | 33.9217
2.5 | 0.7477 | 0.02132 | -0.053 | 35.0704
3 | 0.8106 | 0.02271 | -0.0515 | 35.6935
3.5 | 0.8714 | 0.02446 | -0.0501 | 35.6255
4 | 0.9314 | 0.0264 | -0.0485 | 35.2803
4.5 | 0.9886 | 0.02868 | -0.0466 | 34.47
5 | 1.0394 | 0.03147 | -0.0443 | 33.0283
5.5 | 1.078 | 0.03509 | -0.0413 | 30.721
6 | 1.1031 | 0.03942 | -0.0374 | 27.9833
6.5 | 1.1347 | 0.04334 | -0.0338 | 26.1814
7 | 1.0463 | 0.05381 | -0.0268 | 19.4443
7.5 | 0.9418 | 0.07196 | -0.0325 | 13.0878
8 | 0.8425 | 0.09577 | -0.0452 | 8.7971
8.5 | 0.8316 | 0.10649 | -0.0488 | 7.8092
9 | 0.8366 | 0.11547 | -0.0509 | 7.2452
9.5 | 0.8116 | 0.12899 | -0.0579 | 6.292
10 | 0.8103 | 0.13967 | -0.0625 | 5.8015
10.5 | 0.8157 | 0.14956 | -0.0668 | 5.454
11.5 | 0.8318 | 0.17335 | -0.0783 | 4.7984
12 | 0.8412 | 0.17964 | -0.0822 | 4.6827
12.5 | 0.8682 | 0.18843 | -0.0845 | 4.6075
13 | 0.8809 | 0.19457 | -0.0887 | 4.5274
13.5 | 0.9078 | 0.20358 | -0.0914 | 4.4592
14 | 0.9215 | 0.20958 | -0.0962 | 4.3969
14.5 | 0.9531 | 0.21947 | -0.0983 | 4.3427
15 | 0.9626 | 0.22479 | -0.1046 | 4.2822
15.5 | 1.0028 | 0.23657 | -0.1053 | 4.2389
16 | 1.0045 | 0.24031 | -0.1137 | 4.18
16.5 | 1.0503 | 0.25354 | -0.1131 | 4.1425
17 | 1.0479 | 0.25621 | -0.1234 | 4.09
17.5 | 1.0795 | 0.26527 | -0.1256 | 4.0694
18 | 1.0948 | 0.2729 | -0.1326 | 4.0117
18.5 | 1.1166 | 0.28021 | -0.1379 | 3.9849
19 | 1.155 | 0.29492 | -0.1385 | 3.9163
19.5 | 1.1592 | 0.29678 | -0.1493 | 3.9059
20 | 1.1861 | 0.3055 | -0.1531 | 3.8825

## 17. Re 250k Mach 0.00 (1)
BIGFOIL.COM POLAR EXPORT
arad13
ARA-D 13% |  |  |  | Cl Max: | 1.801 | at alpha= | 17.5 | deg
JavaFoil+Calcfoil stall+Eppler ext transition |  |  |  | L/D Max: | 37.358 | at alpha= | 6.5 | deg
Re: | 250000 |  |  | Cd Min: | 0.02598 | at alpha= | 1 | deg
Mach: | 0 |  |  | Cl=0 at alpha= | -2.9508 | deg
|  |  |  | @ Cl=0.1, Cd= | 0.026807
|  |  |  | @ Cl=0.4, Cd= | 0.026965
|  |  |  | @ Cl=0.6, Cd= | 0.026923
alpha (deg) | Cl | Cd | Cm | Cl/Cd
-20 | -0.727 | 0.22384 | -0.015 | -3.248
-19.5 | -0.739 | 0.21355 | -0.015 | -3.459
-19 | -0.749 | 0.20476 | -0.015 | -3.659
-18.5 | -0.759 | 0.19747 | -0.015 | -3.842
-18 | -0.767 | 0.18963 | -0.016 | -4.045
-17.5 | -0.774 | 0.18143 | -0.016 | -4.266
-17 | -0.779 | 0.17226 | -0.016 | -4.523
-16.5 | -0.783 | 0.16404 | -0.016 | -4.772
-16 | -0.785 | 0.15555 | -0.017 | -5.044
-15.5 | -0.784 | 0.14785 | -0.017 | -5.301
-15 | -0.781 | 0.14211 | -0.017 | -5.498
-14.5 | -0.776 | 0.13412 | -0.017 | -5.784
-14 | -0.768 | 0.13003 | -0.017 | -5.907
-13.5 | -0.758 | 0.12238 | -0.017 | -6.192
-13 | -0.745 | 0.11834 | -0.018 | -6.296
-12.5 | -0.73 | 0.11203 | -0.018 | -6.512
-12 | -0.711 | 0.10527 | -0.019 | -6.759
-11.5 | -0.69 | 0.10045 | -0.02 | -6.871
-11 | -0.666 | 0.09486 | -0.02 | -7.022
-10.5 | -0.639 | 0.09 | -0.021 | -7.105
-10 | -0.61 | 0.08561 | -0.021 | -7.124
-9.5 | -0.578 | 0.08151 | -0.021 | -7.088
-9 | -0.543 | 0.07836 | -0.021 | -6.928
-8.5 | -0.506 | 0.07467 | -0.022 | -6.779
-8 | -0.47 | 0.06875 | -0.024 | -6.839
-7.5 | -0.429 | 0.06626 | -0.024 | -6.469
-7 | -0.391 | 0.06018 | -0.028 | -6.491
-6.5 | -0.348 | 0.05654 | -0.029 | -6.153
-6 | -0.308 | 0.04997 | -0.032 | -6.156
-5.5 | -0.306 | 0.02735 | -0.043 | -11.183
-5 | -0.247 | 0.02716 | -0.044 | -9.11
-4.5 | -0.188 | 0.02713 | -0.044 | -6.927
-4 | -0.128 | 0.02699 | -0.044 | -4.735
-3.5 | -0.067 | 0.02692 | -0.045 | -2.496
-3 | -0.006 | 0.02686 | -0.045 | -0.23
-2.5 | 0.055 | 0.0268 | -0.046 | 2.056
-2 | 0.117 | 0.02681 | -0.046 | 4.349
-1.5 | 0.178 | 0.02681 | -0.046 | 6.648
-1 | 0.24 | 0.02685 | -0.047 | 8.935
-0.5 | 0.301 | 0.02688 | -0.047 | 11.216
0 | 0.364 | 0.0269 | -0.048 | 13.513
0.5 | 0.425 | 0.02701 | -0.048 | 15.734
1 | 0.486 | 0.02598 | -0.048 | 18.722
1.5 | 0.548 | 0.02636 | -0.049 | 20.778
2 | 0.609 | 0.02702 | -0.049 | 22.529
2.5 | 0.67 | 0.0275 | -0.049 | 24.351
3 | 0.73 | 0.02778 | -0.05 | 26.294
3.5 | 0.791 | 0.0285 | -0.05 | 27.759
4 | 0.851 | 0.02882 | -0.051 | 29.538
4.5 | 0.911 | 0.02918 | -0.051 | 31.234
5 | 0.971 | 0.02952 | -0.051 | 32.898
5.5 | 1.03 | 0.0299 | -0.052 | 34.459
6 | 1.089 | 0.02966 | -0.052 | 36.723
6.5 | 1.147 | 0.03071 | -0.053 | 37.358
7 | 1.205 | 0.03576 | -0.053 | 33.697
7.5 | 1.262 | 0.03648 | -0.053 | 34.593
8 | 1.318 | 0.03729 | -0.054 | 35.352
8.5 | 1.359 | 0.03818 | -0.054 | 35.59
9 | 1.395 | 0.03959 | -0.053 | 35.251
9.5 | 1.436 | 0.04106 | -0.053 | 34.981
10 | 1.476 | 0.04279 | -0.053 | 34.492
10.5 | 1.515 | 0.04472 | -0.053 | 33.887
11 | 1.551 | 0.04711 | -0.053 | 32.916
11.5 | 1.582 | 0.05015 | -0.053 | 31.546
12 | 1.613 | 0.05334 | -0.052 | 30.25
12.5 | 1.641 | 0.05728 | -0.052 | 28.644
13 | 1.669 | 0.0616 | -0.052 | 27.088
13.5 | 1.693 | 0.06655 | -0.052 | 25.44
14 | 1.714 | 0.07219 | -0.051 | 23.737
14.5 | 1.733 | 0.07823 | -0.051 | 22.159
15 | 1.751 | 0.08466 | -0.05 | 20.68
15.5 | 1.763 | 0.09222 | -0.05 | 19.119
16 | 1.776 | 0.0999 | -0.049 | 17.78
16.5 | 1.787 | 0.10798 | -0.049 | 16.548
17 | 1.796 | 0.11681 | -0.048 | 15.374
17.5 | 1.801 | 0.12515 | -0.048 | 14.394
18 | 1.796 | 0.13386 | -0.047 | 13.415
18.5 | 1.788 | 0.14269 | -0.047 | 12.528
19 | 1.774 | 0.15177 | -0.046 | 11.69
19.5 | 1.761 | 0.16115 | -0.046 | 10.928
20 | 1.743 | 0.16991 | -0.046 | 10.257

## 18. Re 250k Mach 0.00 (2)
BIGFOIL.COM POLAR EXPORT
arad13
ARA-D 13% |  |  |  | Cl Max: | 1.6894 | at alpha= | 16 | deg
XFOIL ncrit=9 |  |  |  | L/D Max: | 61.0284 | at alpha= | 6.5 | deg
Re: | 250000 |  |  | Cd Min: | 0.25077 | at alpha= | -20 | deg
Mach: | 0 |  |  | Cl=0 at alpha= | -3.0879 | deg
|  |  |  | @ Cl=0.1, Cd= | 0.013783
|  |  |  | @ Cl=0.4, Cd= | 0.010427
|  |  |  | @ Cl=0.6, Cd= | 0.011529
alpha (deg) | Cl | Cd | Cm | Cl/Cd
-20 | -0.7304 | 0.25077 | 0.0663 | -2.9126
-19.5 | -0.7084 | 0.24417 | 0.0644 | -2.9013
-19 | -0.6887 | 0.23845 | 0.0608 | -2.8882
-18.5 | -0.6696 | 0.23232 | 0.0567 | -2.8822
-18 | -0.6573 | 0.22557 | 0.0493 | -2.914
-17.5 | -0.6343 | 0.21882 | 0.0477 | -2.8987
-17 | -0.6145 | 0.21303 | 0.0447 | -2.8846
-16.5 | -0.5968 | 0.20641 | 0.0404 | -2.8913
-16 | -0.5837 | 0.19891 | 0.035 | -2.9345
-15.5 | -0.5625 | 0.19287 | 0.0331 | -2.9165
-15 | -0.5448 | 0.18655 | 0.0299 | -2.9204
-14.5 | -0.5441 | 0.17858 | 0.0217 | -3.0468
-14 | -0.5167 | 0.172 | 0.022 | -3.0041
-13.5 | -0.4992 | 0.16581 | 0.0196 | -3.0107
-13 | -0.5036 | 0.15704 | 0.0117 | -3.2068
-12.5 | -0.4761 | 0.15098 | 0.0123 | -3.1534
-12 | -0.4613 | 0.14444 | 0.0099 | -3.1937
-11.5 | -0.4732 | 0.13408 | 0.0013 | -3.5292
-11 | -0.4463 | 0.12859 | 0.0024 | -3.4707
-10.5 | -0.4337 | 0.12187 | 0 | -3.5587
-10 | -0.4489 | 0.11037 | -0.0088 | -4.0672
-9 | -0.6306 | 0.04311 | -0.049 | -14.6277
-8.5 | -0.6208 | 0.0299 | -0.0499 | -20.7625
-8 | -0.572 | 0.02751 | -0.0496 | -20.7924
-7.5 | -0.525 | 0.02394 | -0.0491 | -21.9298
-7 | -0.4813 | 0.0224 | -0.0473 | -21.4866
-6.5 | -0.4308 | 0.02065 | -0.0471 | -20.862
-6 | -0.3485 | 0.019 | -0.0526 | -18.3421
-5.5 | -0.2699 | 0.01765 | -0.0571 | -15.2918
-5 | -0.2036 | 0.01675 | -0.0585 | -12.1552
-4.5 | -0.1512 | 0.01603 | -0.0568 | -9.4323
-4 | -0.0996 | 0.01541 | -0.055 | -6.4633
-3.5 | -0.0455 | 0.01484 | -0.0538 | -3.066
-3 | 0.0097 | 0.01439 | -0.0529 | 0.67408
-2.5 | 0.0658 | 0.01404 | -0.0521 | 4.6866
-2 | 0.123 | 0.01361 | -0.0518 | 9.0375
-1.5 | 0.1806 | 0.01329 | -0.0517 | 13.5892
-1 | 0.2384 | 0.01295 | -0.0516 | 18.4093
-0.5 | 0.2959 | 0.01219 | -0.0519 | 24.274
0 | 0.3492 | 0.01025 | -0.0497 | 34.0683
0.5 | 0.4065 | 0.01045 | -0.0496 | 38.8995
1 | 0.4638 | 0.01071 | -0.0495 | 43.3053
1.5 | 0.5211 | 0.01102 | -0.0495 | 47.2868
2 | 0.5784 | 0.01137 | -0.0495 | 50.8707
2.5 | 0.6355 | 0.01179 | -0.0496 | 53.9016
3 | 0.6919 | 0.01231 | -0.0497 | 56.2063
3.5 | 0.7478 | 0.01295 | -0.0497 | 57.7452
4 | 0.8033 | 0.01365 | -0.0498 | 58.8498
4.5 | 0.8586 | 0.01437 | -0.0499 | 59.7495
5 | 0.9132 | 0.01514 | -0.0498 | 60.317
5.5 | 0.9673 | 0.01594 | -0.0498 | 60.6838
6 | 1.0211 | 0.01674 | -0.0496 | 60.9976
6.5 | 1.0741 | 0.0176 | -0.0494 | 61.0284
7 | 1.126 | 0.01857 | -0.0491 | 60.6354
7.5 | 1.1776 | 0.01941 | -0.0487 | 60.6698
8 | 1.2282 | 0.02039 | -0.0482 | 60.2354
8.5 | 1.277 | 0.02162 | -0.0476 | 59.0657
9 | 1.3255 | 0.02248 | -0.0468 | 58.9635
9.5 | 1.3717 | 0.02382 | -0.0458 | 57.5861
10 | 1.4163 | 0.02484 | -0.0446 | 57.0169
10.5 | 1.4595 | 0.02637 | -0.0433 | 55.347
11 | 1.498 | 0.02757 | -0.0413 | 54.3344
11.5 | 1.5354 | 0.02904 | -0.0393 | 52.8719
12 | 1.5661 | 0.03074 | -0.0364 | 50.9466
12.5 | 1.5902 | 0.03234 | -0.0326 | 49.1713
13 | 1.6158 | 0.03453 | -0.0295 | 46.7941
13.5 | 1.6266 | 0.03702 | -0.0253 | 43.9384
14 | 1.6432 | 0.03956 | -0.0225 | 41.5369
14.5 | 1.663 | 0.04258 | -0.0205 | 39.0559
15 | 1.6638 | 0.04678 | -0.0184 | 35.5665
15.5 | 1.672 | 0.05072 | -0.0172 | 32.9653
16 | 1.6894 | 0.05425 | -0.0161 | 31.141
16.5 | 1.671 | 0.06136 | -0.0163 | 27.2327
17 | 1.6606 | 0.06812 | -0.0171 | 24.3776
17.5 | 1.6667 | 0.07303 | -0.0177 | 22.8221
18 | 1.6504 | 0.08126 | -0.0195 | 20.3101
18.5 | 1.6015 | 0.0951 | -0.0254 | 16.8402
19 | 1.5583 | 0.1091 | -0.0322 | 14.2832
19.5 | 1.5805 | 0.11197 | -0.0327 | 14.1154

## 19. Re 250k Mach 0.10 (1)
BIGFOIL.COM POLAR EXPORT
arad13
ARA-D 13% |  |  |  | Cl Max: | 1.791 | at alpha= | 17.5 | deg
JavaFoil+Calcfoil stall+Eppler ext transition |  |  |  | L/D Max: | 36.836 | at alpha= | 6 | deg
Re: | 250000 |  |  | Cd Min: | 0.026 | at alpha= | 1 | deg
Mach: | 0.1 |  |  | Cl=0 at alpha= | -2.9508 | deg
|  |  |  | @ Cl=0.1, Cd= | 0.026823
|  |  |  | @ Cl=0.4, Cd= | 0.026977
|  |  |  | @ Cl=0.6, Cd= | 0.02691
alpha (deg) | Cl | Cd | Cm | Cl/Cd
-20 | -0.678 | 0.22983 | -0.014 | -2.949
-19.5 | -0.692 | 0.22647 | -0.014 | -3.056
-19 | -0.706 | 0.21087 | -0.015 | -3.349
-18.5 | -0.719 | 0.20313 | -0.015 | -3.539
-18 | -0.73 | 0.19247 | -0.015 | -3.794
-17.5 | -0.74 | 0.18105 | -0.016 | -4.088
-17 | -0.749 | 0.17208 | -0.016 | -4.351
-16.5 | -0.756 | 0.16766 | -0.016 | -4.506
-16 | -0.76 | 0.15753 | -0.016 | -4.824
-15.5 | -0.762 | 0.15073 | -0.017 | -5.058
-15 | -0.762 | 0.14323 | -0.017 | -5.323
-14.5 | -0.76 | 0.13467 | -0.017 | -5.643
-14 | -0.755 | 0.13333 | -0.017 | -5.659
-13.5 | -0.747 | 0.12478 | -0.018 | -5.983
-13 | -0.736 | 0.11846 | -0.018 | -6.209
-12.5 | -0.722 | 0.11445 | -0.018 | -6.308
-12 | -0.706 | 0.10757 | -0.019 | -6.563
-11.5 | -0.686 | 0.10048 | -0.02 | -6.828
-11 | -0.663 | 0.0949 | -0.02 | -6.989
-10.5 | -0.638 | 0.09099 | -0.021 | -7.008
-10 | -0.609 | 0.08624 | -0.021 | -7.061
-9.5 | -0.578 | 0.08216 | -0.021 | -7.029
-9 | -0.543 | 0.07832 | -0.021 | -6.933
-8.5 | -0.507 | 0.0746 | -0.022 | -6.791
-8 | -0.471 | 0.06916 | -0.024 | -6.805
-7.5 | -0.431 | 0.06584 | -0.025 | -6.545
-7 | -0.391 | 0.06106 | -0.027 | -6.399
-6.5 | -0.348 | 0.05747 | -0.028 | -6.057
-6 | -0.364 | 0.02748 | -0.043 | -13.264
-5.5 | -0.307 | 0.02733 | -0.044 | -11.241
-5 | -0.249 | 0.02728 | -0.044 | -9.113
-4.5 | -0.189 | 0.02714 | -0.044 | -6.957
-4 | -0.128 | 0.02699 | -0.045 | -4.757
-3.5 | -0.068 | 0.02692 | -0.045 | -2.507
-3 | -0.006 | 0.02688 | -0.045 | -0.231
-2.5 | 0.055 | 0.02683 | -0.046 | 2.064
-2 | 0.117 | 0.02682 | -0.046 | 4.369
-1.5 | 0.179 | 0.0268 | -0.047 | 6.684
-1 | 0.241 | 0.02686 | -0.047 | 8.977
-0.5 | 0.303 | 0.02688 | -0.047 | 11.269
0 | 0.365 | 0.02692 | -0.048 | 13.572
0.5 | 0.427 | 0.02702 | -0.048 | 15.806
1 | 0.489 | 0.026 | -0.048 | 18.797
1.5 | 0.55 | 0.02641 | -0.049 | 20.842
2 | 0.612 | 0.02703 | -0.049 | 22.632
2.5 | 0.673 | 0.02752 | -0.05 | 24.459
3 | 0.734 | 0.02782 | -0.05 | 26.384
3.5 | 0.795 | 0.02852 | -0.05 | 27.872
4 | 0.855 | 0.02885 | -0.051 | 29.654
4.5 | 0.916 | 0.02921 | -0.051 | 31.35
5 | 0.976 | 0.02958 | -0.052 | 32.981
5.5 | 1.035 | 0.02997 | -0.052 | 34.543
6 | 1.094 | 0.02971 | -0.053 | 36.836
6.5 | 1.153 | 0.03513 | -0.053 | 32.817
7 | 1.211 | 0.03586 | -0.053 | 33.759
7.5 | 1.268 | 0.03659 | -0.054 | 34.647
8 | 1.324 | 0.03754 | -0.054 | 35.277
8.5 | 1.359 | 0.03856 | -0.054 | 35.241
9 | 1.399 | 0.0399 | -0.053 | 35.056
9.5 | 1.439 | 0.04144 | -0.053 | 34.735
10 | 1.479 | 0.04323 | -0.053 | 34.205
10.5 | 1.518 | 0.0454 | -0.053 | 33.431
11 | 1.552 | 0.04776 | -0.053 | 32.501
11.5 | 1.584 | 0.05097 | -0.053 | 31.066
12 | 1.614 | 0.05441 | -0.052 | 29.661
12.5 | 1.641 | 0.0586 | -0.052 | 28.006
13 | 1.667 | 0.06287 | -0.052 | 26.518
13.5 | 1.691 | 0.06804 | -0.051 | 24.848
14 | 1.711 | 0.07414 | -0.051 | 23.081
14.5 | 1.729 | 0.08042 | -0.051 | 21.507
15 | 1.745 | 0.08716 | -0.05 | 20.02
15.5 | 1.755 | 0.09578 | -0.049 | 18.32
16 | 1.768 | 0.10293 | -0.049 | 17.177
16.5 | 1.777 | 0.11171 | -0.048 | 15.909
17 | 1.787 | 0.11979 | -0.048 | 14.917
17.5 | 1.791 | 0.12866 | -0.047 | 13.917
18 | 1.783 | 0.13758 | -0.047 | 12.959
18.5 | 1.771 | 0.1461 | -0.047 | 12.121
19 | 1.756 | 0.15604 | -0.046 | 11.252
19.5 | 1.737 | 0.16598 | -0.046 | 10.467
20 | 1.717 | 0.17436 | -0.046 | 9.847

## 20. Re 250k Mach 0.10 (2)
BIGFOIL.COM POLAR EXPORT
arad13
ARA-D 13% |  |  |  | Cl Max: | 1.6708 | at alpha= | 16 | deg
XFOIL ncrit=9 |  |  |  | L/D Max: | 60.839 | at alpha= | 6.5 | deg
Re: | 250000 |  |  | Cd Min: | 0.25377 | at alpha= | 20 | deg
Mach: | 0.1 |  |  | Cl=0 at alpha= | -3.0844 | deg
|  |  |  | @ Cl=0.1, Cd= | 0.013862
|  |  |  | @ Cl=0.4, Cd= | 0.010457
|  |  |  | @ Cl=0.6, Cd= | 0.011548
alpha (deg) | Cl | Cd | Cm | Cl/Cd
-19.5 | -0.7101 | 0.24502 | 0.0648 | -2.8981
-19 | -0.6902 | 0.23924 | 0.0612 | -2.885
-18.5 | -0.671 | 0.23304 | 0.0571 | -2.8793
-17.5 | -0.6351 | 0.21952 | 0.0481 | -2.8931
-17 | -0.6151 | 0.21367 | 0.045 | -2.8787
-16.5 | -0.5975 | 0.20696 | 0.0405 | -2.887
-16 | -0.5835 | 0.19954 | 0.0353 | -2.9242
-15.5 | -0.5624 | 0.19347 | 0.0333 | -2.9069
-15 | -0.5445 | 0.18709 | 0.03 | -2.9104
-14.5 | -0.5424 | 0.17916 | 0.0221 | -3.0275
-14 | -0.5156 | 0.17258 | 0.0222 | -2.9876
-13.5 | -0.498 | 0.16633 | 0.0197 | -2.994
-13 | -0.5007 | 0.15768 | 0.0121 | -3.1754
-12.5 | -0.474 | 0.15157 | 0.0125 | -3.1273
-12 | -0.4593 | 0.14496 | 0.01 | -3.1685
-11.5 | -0.4697 | 0.13488 | 0.0016 | -3.4824
-11 | -0.4431 | 0.12925 | 0.0026 | -3.4282
-10.5 | -0.4307 | 0.12244 | 0.0001 | -3.5176
-10 | -0.4442 | 0.1113 | -0.0084 | -3.991
-9 | -0.6112 | 0.04858 | -0.0481 | -12.5813
-8.5 | -0.6209 | 0.03164 | -0.0505 | -19.6239
-8 | -0.5736 | 0.02889 | -0.0502 | -19.8546
-7.5 | -0.5284 | 0.02462 | -0.0496 | -21.4622
-7 | -0.4855 | 0.02312 | -0.0477 | -20.9991
-6.5 | -0.4321 | 0.02096 | -0.0481 | -20.6155
-6 | -0.3494 | 0.01922 | -0.0535 | -18.179
-5.5 | -0.2714 | 0.01782 | -0.0577 | -15.2301
-5 | -0.2058 | 0.01687 | -0.0589 | -12.1992
-4.5 | -0.1528 | 0.01621 | -0.0571 | -9.4263
-4 | -0.1005 | 0.01564 | -0.0553 | -6.4258
-3.5 | -0.0463 | 0.01495 | -0.054 | -3.097
-3 | 0.0094 | 0.01445 | -0.0531 | 0.65052
-2.5 | 0.066 | 0.01408 | -0.0525 | 4.6875
-2 | 0.1236 | 0.01371 | -0.0521 | 9.0153
-1.5 | 0.1816 | 0.01333 | -0.0519 | 13.6234
-1 | 0.2397 | 0.013 | -0.0518 | 18.4385
-0.5 | 0.2979 | 0.01234 | -0.0521 | 24.141
0 | 0.3514 | 0.01028 | -0.0499 | 34.1829
0.5 | 0.4089 | 0.01049 | -0.0497 | 38.98
1 | 0.4667 | 0.01075 | -0.0497 | 43.414
1.5 | 0.5244 | 0.01105 | -0.0497 | 47.457
2 | 0.582 | 0.01141 | -0.0497 | 51.0079
2.5 | 0.6393 | 0.01185 | -0.0497 | 53.9494
3 | 0.6959 | 0.01242 | -0.0498 | 56.0306
3.5 | 0.7524 | 0.01304 | -0.0498 | 57.6994
4 | 0.8081 | 0.01376 | -0.0499 | 58.7282
4.5 | 0.8637 | 0.01449 | -0.0499 | 59.6066
5 | 0.9184 | 0.01532 | -0.0498 | 59.9478
5.5 | 0.9728 | 0.01615 | -0.0497 | 60.2353
6 | 1.027 | 0.01693 | -0.0495 | 60.6615
6.5 | 1.0805 | 0.01776 | -0.0493 | 60.839
7 | 1.1328 | 0.01873 | -0.0489 | 60.4805
7.5 | 1.1841 | 0.01974 | -0.0484 | 59.9848
8 | 1.2352 | 0.02063 | -0.0478 | 59.874
8.5 | 1.2842 | 0.02183 | -0.0471 | 58.8273
9 | 1.3325 | 0.02278 | -0.0462 | 58.4943
9.5 | 1.3786 | 0.02412 | -0.0451 | 57.1559
10 | 1.423 | 0.02523 | -0.0437 | 56.4011
10.5 | 1.4652 | 0.02678 | -0.0421 | 54.7125
11 | 1.5033 | 0.02807 | -0.0399 | 53.5554
11.5 | 1.5415 | 0.02985 | -0.038 | 51.6415
12 | 1.5678 | 0.03144 | -0.0343 | 49.8664
12.5 | 1.5896 | 0.03318 | -0.0302 | 47.9084
13 | 1.6111 | 0.03561 | -0.0267 | 45.2429
13.5 | 1.6231 | 0.03831 | -0.0231 | 42.3675
14 | 1.641 | 0.04099 | -0.0207 | 40.0342
14.5 | 1.6535 | 0.04462 | -0.0185 | 37.0574
15 | 1.6542 | 0.04914 | -0.0168 | 33.663
15.5 | 1.6636 | 0.05317 | -0.0159 | 31.2883
16 | 1.6708 | 0.05783 | -0.015 | 28.8916
16.5 | 1.6493 | 0.06571 | -0.016 | 25.0997
17 | 1.6377 | 0.07294 | -0.0173 | 22.4527
17.5 | 1.6491 | 0.07738 | -0.0176 | 21.3117
18 | 1.6099 | 0.08928 | -0.0219 | 18.032
18.5 | 1.5401 | 0.10741 | -0.0309 | 14.3385
19.5 | 1.5134 | 0.12625 | -0.0402 | 11.9873
20 | 1.0822 | 0.25377 | -0.1227 | 4.2645

## 21. Re 250k Mach 0.25 (1)
BIGFOIL.COM POLAR EXPORT
arad13
ARA-D 13% |  |  |  | Cl Max: | 1.714 | at alpha= | 16.5 | deg
JavaFoil+Calcfoil stall+Eppler ext transition |  |  |  | L/D Max: | 35.012 | at alpha= | 5.5 | deg
Re: | 250000 |  |  | Cd Min: | 0.02636 | at alpha= | 1 | deg
Mach: | 0.25 |  |  | Cl=0 at alpha= | -2.9524 | deg
|  |  |  | @ Cl=0.1, Cd= | 0.026893
|  |  |  | @ Cl=0.4, Cd= | 0.027043
|  |  |  | @ Cl=0.6, Cd= | 0.026962
alpha (deg) | Cl | Cd | Cm | Cl/Cd
-17.5 | -0.429 | 0.2318 | -0.015 | -1.852
-17 | -0.47 | 0.21523 | -0.015 | -2.182
-16.5 | -0.506 | 0.19639 | -0.015 | -2.578
-16 | -0.54 | 0.18287 | -0.015 | -2.952
-15.5 | -0.569 | 0.17469 | -0.015 | -3.26
-15 | -0.595 | 0.16434 | -0.015 | -3.622
-14.5 | -0.617 | 0.15437 | -0.016 | -3.998
-14 | -0.634 | 0.14771 | -0.017 | -4.293
-13.5 | -0.646 | 0.13552 | -0.017 | -4.77
-13 | -0.654 | 0.12881 | -0.017 | -5.078
-12.5 | -0.657 | 0.12011 | -0.018 | -5.468
-12 | -0.654 | 0.11298 | -0.018 | -5.791
-11.5 | -0.647 | 0.1055 | -0.019 | -6.134
-11 | -0.635 | 0.1009 | -0.02 | -6.298
-10.5 | -0.618 | 0.09698 | -0.02 | -6.374
-10 | -0.597 | 0.09001 | -0.021 | -6.633
-9.5 | -0.571 | 0.0849 | -0.021 | -6.73
-9 | -0.542 | 0.08055 | -0.022 | -6.728
-8.5 | -0.508 | 0.07688 | -0.022 | -6.614
-8 | -0.473 | 0.07199 | -0.023 | -6.57
-7.5 | -0.434 | 0.06848 | -0.024 | -6.342
-7 | -0.394 | 0.06436 | -0.026 | -6.124
-6.5 | -0.353 | 0.05985 | -0.028 | -5.89
-6 | -0.31 | 0.05458 | -0.03 | -5.681
-5.5 | -0.314 | 0.02747 | -0.045 | -11.443
-5 | -0.255 | 0.02736 | -0.045 | -9.31
-4.5 | -0.194 | 0.02723 | -0.046 | -7.11
-4 | -0.132 | 0.02709 | -0.046 | -4.862
-3.5 | -0.069 | 0.02703 | -0.046 | -2.563
-3 | -0.006 | 0.02699 | -0.047 | -0.237
-2.5 | 0.057 | 0.0269 | -0.047 | 2.114
-2 | 0.12 | 0.02689 | -0.047 | 4.476
-1.5 | 0.184 | 0.02688 | -0.048 | 6.847
-1 | 0.248 | 0.02692 | -0.048 | 9.205
-0.5 | 0.311 | 0.02695 | -0.049 | 11.547
0 | 0.375 | 0.027 | -0.049 | 13.903
0.5 | 0.439 | 0.02711 | -0.049 | 16.186
1 | 0.502 | 0.02636 | -0.05 | 19.053
1.5 | 0.565 | 0.02664 | -0.05 | 21.223
2 | 0.628 | 0.02722 | -0.051 | 23.092
2.5 | 0.691 | 0.02767 | -0.051 | 24.981
3 | 0.754 | 0.02803 | -0.051 | 26.897
3.5 | 0.816 | 0.02874 | -0.052 | 28.399
4 | 0.878 | 0.02912 | -0.052 | 30.16
4.5 | 0.94 | 0.02952 | -0.053 | 31.841
5 | 1.001 | 0.02991 | -0.053 | 33.473
5.5 | 1.062 | 0.03034 | -0.054 | 35.012
6 | 1.123 | 0.0345 | -0.054 | 32.539
6.5 | 1.182 | 0.03592 | -0.054 | 32.908
7 | 1.241 | 0.03677 | -0.055 | 33.742
7.5 | 1.299 | 0.03766 | -0.055 | 34.487
8 | 1.33 | 0.03883 | -0.055 | 34.244
8.5 | 1.373 | 0.04027 | -0.054 | 34.103
9 | 1.414 | 0.04201 | -0.054 | 33.653
9.5 | 1.454 | 0.04404 | -0.054 | 33.008
10 | 1.492 | 0.04636 | -0.054 | 32.179
10.5 | 1.528 | 0.04902 | -0.054 | 31.176
11 | 1.559 | 0.05231 | -0.053 | 29.811
11.5 | 1.587 | 0.05628 | -0.053 | 28.207
12 | 1.613 | 0.06085 | -0.053 | 26.501
12.5 | 1.634 | 0.06636 | -0.052 | 24.625
13 | 1.654 | 0.07204 | -0.052 | 22.966
13.5 | 1.672 | 0.07872 | -0.051 | 21.237
14 | 1.686 | 0.08613 | -0.05 | 19.57
14.5 | 1.698 | 0.09416 | -0.05 | 18.032
15 | 1.697 | 0.10487 | -0.048 | 16.184
15.5 | 1.706 | 0.11313 | -0.048 | 15.077
16 | 1.711 | 0.12165 | -0.047 | 14.063
16.5 | 1.714 | 0.13045 | -0.047 | 13.141
17 | 1.714 | 0.13938 | -0.047 | 12.3
17.5 | 1.704 | 0.14957 | -0.046 | 11.391
18 | 1.676 | 0.15996 | -0.046 | 10.476
18.5 | 1.642 | 0.16982 | -0.046 | 9.671
19 | 1.599 | 0.18175 | -0.045 | 8.797
19.5 | 1.551 | 0.19232 | -0.045 | 8.062
20 | 1.499 | 0.20608 | -0.045 | 7.276

## 22. Re 250k Mach 0.25 (2)
BIGFOIL.COM POLAR EXPORT
arad13
ARA-D 13% |  |  |  | Cl Max: | 1.5933 | at alpha= | 13.5 | deg
XFOIL ncrit=9 |  |  |  | L/D Max: | 59.3503 | at alpha= | 5.5 | deg
Re: | 250000 |  |  | Cd Min: | 0.25623 | at alpha= | -20 | deg
Mach: | 0.25 |  |  | Cl=0 at alpha= | -3.0678 | deg
|  |  |  | @ Cl=0.1, Cd= | 0.014193
|  |  |  | @ Cl=0.4, Cd= | 0.010667
|  |  |  | @ Cl=0.6, Cd= | 0.011729
alpha (deg) | Cl | Cd | Cm | Cl/Cd
-20 | -0.7416 | 0.25623 | 0.0705 | -2.8943
-19.5 | -0.7199 | 0.24986 | 0.0676 | -2.8812
-19 | -0.6992 | 0.24371 | 0.0635 | -2.869
-18.5 | -0.6791 | 0.2371 | 0.0589 | -2.8642
-17.5 | -0.6401 | 0.22345 | 0.0501 | -2.8646
-17 | -0.6195 | 0.21725 | 0.0465 | -2.8516
-16.5 | -0.6037 | 0.21022 | 0.0404 | -2.8718
-16 | -0.5836 | 0.20301 | 0.0373 | -2.8747
-15.5 | -0.5625 | 0.19673 | 0.0345 | -2.8592
-15 | -0.544 | 0.18999 | 0.0307 | -2.8633
-14.5 | -0.5347 | 0.18219 | 0.0242 | -2.9348
-14 | -0.5107 | 0.17566 | 0.0231 | -2.9073
-13.5 | -0.4928 | 0.16905 | 0.0201 | -2.9151
-13 | -0.4871 | 0.16087 | 0.014 | -3.0279
-12.5 | -0.464 | 0.15458 | 0.0131 | -3.0017
-12 | -0.4499 | 0.14756 | 0.0099 | -3.0489
-11.5 | -0.4502 | 0.13868 | 0.0036 | -3.2463
-11 | -0.4273 | 0.13251 | 0.0033 | -3.2247
-10.5 | -0.4181 | 0.12506 | -0.0005 | -3.3432
-10 | -0.42 | 0.11578 | -0.0062 | -3.6276
-9.5 | -0.3987 | 0.11009 | -0.0065 | -3.6216
-9 | -0.4196 | 0.09828 | -0.0177 | -4.2694
-8.5 | -0.3932 | 0.09351 | -0.0156 | -4.2049
-8 | -0.4565 | 0.07024 | -0.0356 | -6.4991
-7.5 | -0.4933 | 0.04617 | -0.0482 | -10.6844
-7 | -0.5083 | 0.02695 | -0.0495 | -18.8609
-6.5 | -0.4372 | 0.02377 | -0.0532 | -18.3929
-6 | -0.3548 | 0.02075 | -0.0582 | -17.0988
-5.5 | -0.2775 | 0.01879 | -0.0615 | -14.7685
-5 | -0.2171 | 0.01767 | -0.0609 | -12.2864
-4.5 | -0.1633 | 0.01685 | -0.0587 | -9.6914
-4 | -0.1079 | 0.01613 | -0.0569 | -6.6894
-3.5 | -0.0504 | 0.01549 | -0.0557 | -3.2537
-3 | 0.0079 | 0.01496 | -0.0547 | 0.52807
-2.5 | 0.0668 | 0.01443 | -0.0539 | 4.6292
-2 | 0.1269 | 0.014 | -0.0536 | 9.0643
-1.5 | 0.1871 | 0.01366 | -0.0533 | 13.6969
-1 | 0.2476 | 0.01333 | -0.0532 | 18.5746
-0.5 | 0.3081 | 0.01285 | -0.0533 | 23.9767
0 | 0.3526 | 0.01062 | -0.049 | 33.2015
0.5 | 0.4229 | 0.01069 | -0.0509 | 39.5603
1 | 0.4825 | 0.01098 | -0.0507 | 43.9435
1.5 | 0.5422 | 0.01132 | -0.0506 | 47.8975
2 | 0.6015 | 0.01174 | -0.0505 | 51.2351
2.5 | 0.6606 | 0.01226 | -0.0505 | 53.8825
3 | 0.7191 | 0.01288 | -0.0504 | 55.8307
3.5 | 0.7771 | 0.0136 | -0.0503 | 57.1397
4 | 0.8347 | 0.01439 | -0.0502 | 58.0056
4.5 | 0.8919 | 0.01519 | -0.05 | 58.7163
5 | 0.9486 | 0.01605 | -0.0497 | 59.1028
5.5 | 1.0048 | 0.01693 | -0.0493 | 59.3503
6 | 1.0603 | 0.01788 | -0.0488 | 59.3009
6.5 | 1.1146 | 0.01892 | -0.0481 | 58.9112
7 | 1.1683 | 0.01993 | -0.0473 | 58.6202
7.5 | 1.2211 | 0.021 | -0.0464 | 58.1476
8 | 1.2718 | 0.02231 | -0.0453 | 57.0058
8.5 | 1.3214 | 0.02341 | -0.0438 | 56.446
9 | 1.3685 | 0.02491 | -0.0422 | 54.9378
9.5 | 1.4128 | 0.02623 | -0.0401 | 53.862
10 | 1.4543 | 0.028 | -0.0378 | 51.9393
10.5 | 1.4894 | 0.02959 | -0.0346 | 50.3346
11 | 1.5242 | 0.03167 | -0.0316 | 48.1276
11.5 | 1.5383 | 0.03388 | -0.026 | 45.4044
12 | 1.559 | 0.03628 | -0.0221 | 42.9713
12.5 | 1.574 | 0.03961 | -0.0187 | 39.7374
13 | 1.5789 | 0.04365 | -0.0158 | 36.1718
13.5 | 1.5933 | 0.04732 | -0.014 | 33.6708
14 | 1.5922 | 0.05281 | -0.0126 | 30.1496
14.5 | 1.5741 | 0.06035 | -0.0129 | 26.0829
15 | 1.5674 | 0.06706 | -0.0136 | 23.3731
15.5 | 1.5696 | 0.07292 | -0.0138 | 21.525
16 | 1.5025 | 0.08876 | -0.0206 | 16.9277
17.5 | 0.7054 | 0.19591 | -0.0626 | 3.6006
18 | 0.727 | 0.19924 | -0.0628 | 3.6489
18.5 | 0.7472 | 0.20544 | -0.0633 | 3.6371

## 23. Re 250k Mach 0.50 (1)
BIGFOIL.COM POLAR EXPORT
arad13
ARA-D 13% |  |  |  | Cl Max: | 1.433 | at alpha= | 10 | deg
JavaFoil+Calcfoil stall+Eppler ext transition |  |  |  | L/D Max: | 30.695 | at alpha= | 5.5 | deg
Re: | 250000 |  |  | Cd Min: | 0.0271 | at alpha= | -2 | deg
Mach: | 0.5 |  |  | Cl=0 at alpha= | -2.95 | deg
|  |  |  | @ Cl=0.1, Cd= | 0.027143
|  |  |  | @ Cl=0.4, Cd= | 0.027325
|  |  |  | @ Cl=0.6, Cd= | 0.028072
alpha (deg) | Cl | Cd | Cm | Cl/Cd
-20 | -0.96 | 0.29088 | -0.024 | -3.3
-19.5 | -0.929 | 0.27882 | -0.023 | -3.332
-19 | -0.901 | 0.27232 | -0.022 | -3.308
-18.5 | -0.874 | 0.25417 | -0.023 | -3.437
-18 | -0.846 | 0.24888 | -0.022 | -3.401
-17.5 | -0.819 | 0.24903 | -0.022 | -3.288
-17 | -0.792 | 0.24252 | -0.023 | -3.264
-16.5 | -0.765 | 0.22703 | -0.023 | -3.368
-16 | -0.737 | 0.22108 | -0.023 | -3.335
-15.5 | -0.71 | 0.22105 | -0.023 | -3.211
-15 | -0.682 | 0.2157 | -0.023 | -3.163
-14.5 | -0.654 | 0.22432 | -0.023 | -2.917
-14 | -0.627 | 0.21194 | -0.024 | -2.959
-13.5 | -0.597 | 0.19862 | -0.022 | -3.004
-13 | -0.568 | 0.19346 | -0.021 | -2.938
-12.5 | -0.541 | 0.17611 | -0.022 | -3.071
-12 | -0.513 | 0.18654 | -0.021 | -2.748
-11.5 | -0.485 | 0.16697 | -0.022 | -2.904
-11 | -0.457 | 0.17882 | -0.022 | -2.554
-10.5 | -0.429 | 0.16612 | -0.022 | -2.581
-10 | -0.4 | 0.14749 | -0.021 | -2.713
-9.5 | -0.372 | 0.13934 | -0.02 | -2.667
-9 | -0.344 | 0.13246 | -0.02 | -2.594
-8.5 | -0.315 | 0.1296 | -0.02 | -2.434
-8 | -0.287 | 0.11731 | -0.018 | -2.444
-7.5 | -0.31 | 0.09838 | -0.018 | -3.15
-7 | -0.374 | 0.07702 | -0.022 | -4.857
-6.5 | -0.355 | 0.06997 | -0.022 | -5.071
-6 | -0.319 | 0.06546 | -0.025 | -4.88
-5.5 | -0.277 | 0.06073 | -0.028 | -4.559
-5 | -0.229 | 0.05564 | -0.032 | -4.122
-4.5 | -0.18 | 0.04893 | -0.037 | -3.669
-4 | -0.146 | 0.02747 | -0.051 | -5.309
-3.5 | -0.077 | 0.02731 | -0.052 | -2.818
-3 | -0.007 | 0.02719 | -0.052 | -0.261
-2.5 | 0.063 | 0.02719 | -0.053 | 2.332
-2 | 0.134 | 0.0271 | -0.053 | 4.957
-1.5 | 0.205 | 0.02714 | -0.054 | 7.572
-1 | 0.277 | 0.02716 | -0.054 | 10.189
-0.5 | 0.348 | 0.02723 | -0.054 | 12.764
0 | 0.419 | 0.02736 | -0.055 | 15.324
0.5 | 0.49 | 0.02754 | -0.055 | 17.795
1 | 0.561 | 0.0283 | -0.056 | 19.807
1.5 | 0.631 | 0.02789 | -0.056 | 22.621
2 | 0.701 | 0.02835 | -0.057 | 24.73
2.5 | 0.771 | 0.02873 | -0.057 | 26.818
3 | 0.84 | 0.02917 | -0.058 | 28.793
3.5 | 0.908 | 0.02971 | -0.058 | 30.573
4 | 0.976 | 0.03494 | -0.058 | 27.947
4.5 | 1.044 | 0.03583 | -0.059 | 29.136
5 | 1.11 | 0.03678 | -0.059 | 30.192
5.5 | 1.164 | 0.03792 | -0.059 | 30.695
6 | 1.209 | 0.03941 | -0.059 | 30.687
6.5 | 1.255 | 0.04135 | -0.058 | 30.358
7 | 1.299 | 0.04375 | -0.058 | 29.686
7.5 | 1.338 | 0.04649 | -0.058 | 28.785
8 | 1.372 | 0.05011 | -0.057 | 27.37
8.5 | 1.399 | 0.05467 | -0.056 | 25.591
9 | 1.419 | 0.06059 | -0.055 | 23.418
9.5 | 1.431 | 0.06786 | -0.054 | 21.088
10 | 1.433 | 0.07749 | -0.052 | 18.494
10.5 | 1.424 | 0.08968 | -0.05 | 15.875
11 | 1.398 | 0.10186 | -0.048 | 13.722
11.5 | 1.348 | 0.11701 | -0.045 | 11.523
12 | 1.236 | 0.13322 | -0.043 | 9.278
12.5 | 0.888 | 0.18111 | -0.039 | 4.903
13 | 0.912 | 0.2086 | -0.037 | 4.371
13.5 | 0.94 | 0.22671 | -0.037 | 4.147
14 | 0.969 | 0.23608 | -0.038 | 4.105
14.5 | 1.003 | 0.24885 | -0.041 | 4.029
15 | 1.03 | 0.25979 | -0.041 | 3.963

## 24. Re 250k Mach 0.50 (2)
BIGFOIL.COM POLAR EXPORT
arad13
ARA-D 13% |  |  |  | Cl Max: | 1.3296 | at alpha= | 8.5 | deg
XFOIL ncrit=9 |  |  |  | L/D Max: | 54.0958 | at alpha= | 4 | deg
Re: | 250000 |  |  | Cd Min: | 0.28283 | at alpha= | -20 | deg
Mach: | 0.5 |  |  | Cl=0 at alpha= | -3.0072 | deg
|  |  |  | @ Cl=0.1, Cd= | 0.015942
|  |  |  | @ Cl=0.4, Cd= | 0.014014
|  |  |  | @ Cl=0.6, Cd= | 0.012555
alpha (deg) | Cl | Cd | Cm | Cl/Cd
-20 | -0.8002 | 0.28283 | 0.0848 | -2.8293
-19.5 | -0.7751 | 0.27489 | 0.0794 | -2.8197
-19 | -0.7507 | 0.2667 | 0.0731 | -2.8148
-18.5 | -0.7264 | 0.25843 | 0.0675 | -2.8108
-18 | -0.7005 | 0.25061 | 0.0634 | -2.7952
-17.5 | -0.6753 | 0.24283 | 0.0586 | -2.781
-17 | -0.6533 | 0.23506 | 0.0515 | -2.7793
-16.5 | -0.6267 | 0.22676 | 0.0482 | -2.7637
-16 | -0.6015 | 0.21922 | 0.044 | -2.7438
-15.5 | -0.5782 | 0.21137 | 0.0387 | -2.7355
-15 | -0.5571 | 0.20336 | 0.033 | -2.7395
-14.5 | -0.5307 | 0.19575 | 0.0302 | -2.7111
-14 | -0.5073 | 0.18819 | 0.026 | -2.6957
-13.5 | -0.491 | 0.18027 | 0.0196 | -2.7237
-13 | -0.4636 | 0.17283 | 0.0178 | -2.6824
-12.5 | -0.4446 | 0.16523 | 0.013 | -2.6908
-12 | -0.4281 | 0.15722 | 0.0084 | -2.7229
-11.5 | -0.4039 | 0.15004 | 0.0065 | -2.6919
-11 | -0.3906 | 0.14245 | 0.0014 | -2.742
-10.5 | -0.3756 | 0.13441 | -0.0023 | -2.7944
-10 | -0.353 | 0.12751 | -0.0039 | -2.7684
-9.5 | -0.3564 | 0.11924 | -0.0119 | -2.9889
-9 | -0.3262 | 0.11239 | -0.011 | -2.9024
-8.5 | -0.3171 | 0.10481 | -0.0157 | -3.0255
-8 | -0.326 | 0.09543 | -0.0249 | -3.4161
-7.5 | -0.3027 | 0.08861 | -0.0244 | -3.4161
-6 | -0.3076 | 0.04824 | -0.0625 | -6.3765
-5.5 | -0.2865 | 0.03951 | -0.065 | -7.2513
-5 | -0.2598 | 0.02758 | -0.0679 | -9.4199
-4.5 | -0.2038 | 0.02261 | -0.0667 | -9.0137
-4 | -0.1379 | 0.02015 | -0.0651 | -6.8437
-3.5 | -0.0688 | 0.01842 | -0.0637 | -3.7351
-3 | 0.001 | 0.01714 | -0.0623 | 0.058343
-2.5 | 0.0712 | 0.01621 | -0.0613 | 4.3924
-2 | 0.142 | 0.01555 | -0.0605 | 9.1318
-1.5 | 0.2122 | 0.01499 | -0.0597 | 14.1561
-1 | 0.2826 | 0.01462 | -0.0592 | 19.3297
-0.5 | 0.3528 | 0.01425 | -0.0588 | 24.7579
0 | 0.4227 | 0.0139 | -0.0585 | 30.4101
0.5 | 0.4741 | 0.01181 | -0.0536 | 40.1439
1 | 0.5533 | 0.01213 | -0.0551 | 45.6142
1.5 | 0.6203 | 0.01274 | -0.0543 | 48.6892
2 | 0.6874 | 0.01347 | -0.0536 | 51.0319
2.5 | 0.7537 | 0.01434 | -0.0528 | 52.5593
3 | 0.8189 | 0.01535 | -0.0518 | 53.3485
3.5 | 0.8841 | 0.01639 | -0.0507 | 53.9414
4 | 0.9483 | 0.01753 | -0.0494 | 54.0958
4.5 | 1.0112 | 0.01882 | -0.0478 | 53.7301
5 | 1.0725 | 0.02016 | -0.0459 | 53.1994
5.5 | 1.132 | 0.02165 | -0.0436 | 52.2864
6 | 1.1872 | 0.02342 | -0.0408 | 50.6917
6.5 | 1.2385 | 0.02529 | -0.0374 | 48.9719
7 | 1.2788 | 0.02768 | -0.0329 | 46.1994
7.5 | 1.3149 | 0.03014 | -0.028 | 43.6264
8 | 1.319 | 0.03382 | -0.0209 | 39.0006
8.5 | 1.3296 | 0.03795 | -0.0164 | 35.0356
9 | 1.3228 | 0.04408 | -0.0138 | 30.0091
9.5 | 1.291 | 0.05332 | -0.0144 | 24.2123
10 | 1.2665 | 0.06279 | -0.0165 | 20.1704
10.5 | 1.1892 | 0.07953 | -0.0244 | 14.9528
11 | 1.0323 | 0.11178 | -0.0435 | 9.2351
12 | 0.9829 | 0.14028 | -0.0578 | 7.0067
12.5 | 0.9534 | 0.15771 | -0.0682 | 6.0453
13 | 0.9716 | 0.16486 | -0.0712 | 5.8935
13.5 | 0.9777 | 0.17536 | -0.0769 | 5.5754

## 25. Re 500k Mach 0.00 (1)
BIGFOIL.COM POLAR EXPORT
arad13
ARA-D 13% |  |  |  | Cl Max: | 1.852 | at alpha= | 17.5 | deg
JavaFoil+Calcfoil stall+Eppler ext transition |  |  |  | L/D Max: | 46.273 | at alpha= | 9 | deg
Re: | 500000 |  |  | Cd Min: | 0.02435 | at alpha= | 1 | deg
Mach: | 0 |  |  | Cl=0 at alpha= | -2.9508 | deg
|  |  |  | @ Cl=0.1, Cd= | 0.025471
|  |  |  | @ Cl=0.4, Cd= | 0.025597
|  |  |  | @ Cl=0.6, Cd= | 0.025256
alpha (deg) | Cl | Cd | Cm | Cl/Cd
-20 | -0.729 | 0.20848 | -0.017 | -3.497
-19.5 | -0.741 | 0.19848 | -0.017 | -3.733
-19 | -0.751 | 0.19161 | -0.017 | -3.922
-18.5 | -0.761 | 0.18243 | -0.018 | -4.174
-18 | -0.77 | 0.17212 | -0.018 | -4.474
-17.5 | -0.777 | 0.16586 | -0.018 | -4.687
-17 | -0.783 | 0.15867 | -0.018 | -4.932
-16.5 | -0.786 | 0.14959 | -0.019 | -5.257
-16 | -0.788 | 0.14439 | -0.019 | -5.46
-15.5 | -0.788 | 0.13721 | -0.019 | -5.742
-15 | -0.785 | 0.12936 | -0.02 | -6.071
-14.5 | -0.779 | 0.12774 | -0.019 | -6.101
-14 | -0.772 | 0.12064 | -0.02 | -6.403
-13.5 | -0.763 | 0.11483 | -0.021 | -6.644
-13 | -0.751 | 0.10895 | -0.021 | -6.891
-12.5 | -0.736 | 0.10242 | -0.022 | -7.182
-12 | -0.717 | 0.09803 | -0.022 | -7.315
-11.5 | -0.696 | 0.09227 | -0.023 | -7.545
-11 | -0.673 | 0.08635 | -0.024 | -7.799
-10.5 | -0.645 | 0.08364 | -0.024 | -7.716
-10 | -0.617 | 0.07863 | -0.025 | -7.842
-9.5 | -0.586 | 0.07413 | -0.025 | -7.899
-9 | -0.552 | 0.06967 | -0.026 | -7.928
-8.5 | -0.518 | 0.06478 | -0.028 | -7.99
-8 | -0.485 | 0.05737 | -0.03 | -8.45
-7.5 | -0.448 | 0.05202 | -0.032 | -8.613
-7 | -0.473 | 0.02628 | -0.042 | -18.015
-6.5 | -0.419 | 0.02615 | -0.043 | -16.026
-6 | -0.363 | 0.02602 | -0.043 | -13.961
-5.5 | -0.306 | 0.02595 | -0.043 | -11.787
-5 | -0.247 | 0.02584 | -0.044 | -9.576
-4.5 | -0.188 | 0.02573 | -0.044 | -7.305
-4 | -0.128 | 0.02563 | -0.044 | -4.986
-3.5 | -0.067 | 0.02556 | -0.045 | -2.628
-3 | -0.006 | 0.02554 | -0.045 | -0.242
-2.5 | 0.055 | 0.0255 | -0.046 | 2.161
-2 | 0.117 | 0.02546 | -0.046 | 4.581
-1.5 | 0.178 | 0.02549 | -0.046 | 6.992
-1 | 0.24 | 0.02547 | -0.047 | 9.421
-0.5 | 0.301 | 0.02554 | -0.047 | 11.803
0 | 0.364 | 0.02552 | -0.048 | 14.243
0.5 | 0.425 | 0.02565 | -0.048 | 16.571
1 | 0.486 | 0.02435 | -0.048 | 19.974
1.5 | 0.548 | 0.02471 | -0.049 | 22.165
2 | 0.609 | 0.02535 | -0.049 | 24.014
2.5 | 0.67 | 0.02578 | -0.049 | 25.975
3 | 0.73 | 0.02605 | -0.05 | 28.038
3.5 | 0.791 | 0.0266 | -0.05 | 29.735
4 | 0.851 | 0.02689 | -0.051 | 31.654
4.5 | 0.911 | 0.02718 | -0.051 | 33.523
5 | 0.971 | 0.02751 | -0.051 | 35.301
5.5 | 1.03 | 0.02781 | -0.052 | 37.054
6 | 1.089 | 0.0277 | -0.052 | 39.324
6.5 | 1.147 | 0.02849 | -0.053 | 40.271
7 | 1.205 | 0.0289 | -0.053 | 41.696
7.5 | 1.262 | 0.02931 | -0.053 | 43.061
8 | 1.318 | 0.03402 | -0.054 | 38.753
8.5 | 1.374 | 0.03026 | -0.054 | 45.397
9 | 1.429 | 0.03088 | -0.055 | 46.273
9.5 | 1.483 | 0.03632 | -0.055 | 40.825
10 | 1.511 | 0.03734 | -0.055 | 40.451
10.5 | 1.549 | 0.03863 | -0.054 | 40.103
11 | 1.585 | 0.04019 | -0.054 | 39.448
11.5 | 1.619 | 0.04217 | -0.054 | 38.394
12 | 1.653 | 0.04429 | -0.054 | 37.331
12.5 | 1.683 | 0.04689 | -0.054 | 35.895
13 | 1.711 | 0.05007 | -0.054 | 34.182
13.5 | 1.737 | 0.05355 | -0.054 | 32.443
14 | 1.763 | 0.05721 | -0.053 | 30.814
14.5 | 1.784 | 0.06166 | -0.053 | 28.937
15 | 1.802 | 0.06624 | -0.053 | 27.209
15.5 | 1.818 | 0.07165 | -0.053 | 25.373
16 | 1.83 | 0.07769 | -0.052 | 23.56
16.5 | 1.841 | 0.08428 | -0.052 | 21.843
17 | 1.85 | 0.09097 | -0.052 | 20.34
17.5 | 1.852 | 0.09909 | -0.051 | 18.686
18 | 1.843 | 0.10684 | -0.051 | 17.247
18.5 | 1.83 | 0.11527 | -0.05 | 15.874
19 | 1.814 | 0.12441 | -0.05 | 14.579
19.5 | 1.795 | 0.13451 | -0.049 | 13.342
20 | 1.775 | 0.14353 | -0.049 | 12.364

## 26. Re 500k Mach 0.00 (2)
BIGFOIL.COM POLAR EXPORT
arad13
ARA-D 13% |  |  |  | Cl Max: | 1.7438 | at alpha= | 16 | deg
XFOIL ncrit=9 |  |  |  | L/D Max: | 78.5079 | at alpha= | 7.5 | deg
Re: | 500000 |  |  | Cd Min: | 0.21135 | at alpha= | -17 | deg
Mach: | 0 |  |  | Cl=0 at alpha= | -2.9848 | deg
|  |  |  | @ Cl=0.1, Cd= | 0.011095
|  |  |  | @ Cl=0.4, Cd= | 0.0084555
|  |  |  | @ Cl=0.6, Cd= | 0.0094
alpha (deg) | Cl | Cd | Cm | Cl/Cd
-17 | -0.6213 | 0.21135 | 0.0457 | -2.9397
-16.5 | -0.6029 | 0.20504 | 0.0421 | -2.9404
-16 | -0.5953 | 0.19506 | 0.0346 | -3.0519
-15.5 | -0.5726 | 0.18978 | 0.0334 | -3.0172
-15 | -0.5539 | 0.18408 | 0.0307 | -3.009
-14.5 | -0.5376 | 0.1774 | 0.0274 | -3.0304
-12.5 | -0.9461 | 0.04406 | -0.0522 | -21.473
-12 | -0.9505 | 0.03678 | -0.0517 | -25.8428
-11.5 | -0.9271 | 0.03186 | -0.0508 | -29.0992
-11 | -0.8913 | 0.02804 | -0.0499 | -31.7867
-10.5 | -0.849 | 0.0248 | -0.0492 | -34.2339
-10 | -0.7995 | 0.02296 | -0.0489 | -34.8214
-9.5 | -0.7477 | 0.02127 | -0.0486 | -35.1528
-9 | -0.6953 | 0.01946 | -0.0484 | -35.7297
-8.5 | -0.6407 | 0.01826 | -0.0483 | -35.0876
-8 | -0.5863 | 0.01686 | -0.0481 | -34.7746
-7.5 | -0.5328 | 0.01594 | -0.0477 | -33.4253
-7 | -0.4648 | 0.01491 | -0.0503 | -31.1737
-6.5 | -0.396 | 0.01413 | -0.0527 | -28.0255
-6 | -0.3419 | 0.01357 | -0.0516 | -25.1953
-5.5 | -0.2888 | 0.0131 | -0.0502 | -22.0458
-5 | -0.2335 | 0.01269 | -0.0494 | -18.4003
-4.5 | -0.1764 | 0.01232 | -0.0491 | -14.3182
-4 | -0.1187 | 0.01201 | -0.0489 | -9.8834
-3 | -0.0018 | 0.0114 | -0.0489 | -0.15789
-2.5 | 0.0572 | 0.01124 | -0.0491 | 5.089
-2 | 0.1164 | 0.01104 | -0.0493 | 10.5435
-1.5 | 0.1757 | 0.01091 | -0.0496 | 16.1045
-1 | 0.2352 | 0.01078 | -0.05 | 21.8182
-0.5 | 0.2945 | 0.01063 | -0.0505 | 27.7046
0 | 0.3533 | 0.00999 | -0.0512 | 35.3654
0.5 | 0.397 | 0.00845 | -0.0476 | 46.9822
1 | 0.4627 | 0.00857 | -0.0494 | 53.9907
1.5 | 0.5213 | 0.00888 | -0.0497 | 58.705
2 | 0.5797 | 0.00925 | -0.0501 | 62.6703
2.5 | 0.6379 | 0.00968 | -0.0505 | 65.8988
3 | 0.6957 | 0.01018 | -0.0509 | 68.3399
3.5 | 0.7532 | 0.01071 | -0.0512 | 70.3268
4 | 0.8103 | 0.01129 | -0.0516 | 71.7715
4.5 | 0.8674 | 0.0118 | -0.0519 | 73.5085
5 | 0.9241 | 0.01234 | -0.0522 | 74.8865
5.5 | 0.9802 | 0.01291 | -0.0524 | 75.9256
6 | 1.036 | 0.01348 | -0.0526 | 76.8546
6.5 | 1.0916 | 0.01401 | -0.0527 | 77.9158
7 | 1.1457 | 0.01467 | -0.0527 | 78.0982
7.5 | 1.1996 | 0.01528 | -0.0527 | 78.5079
8 | 1.2525 | 0.01596 | -0.0525 | 78.4774
8.5 | 1.3039 | 0.01671 | -0.0521 | 78.0311
9 | 1.3549 | 0.01743 | -0.0517 | 77.7338
9.5 | 1.4038 | 0.01826 | -0.051 | 76.8784
10 | 1.4514 | 0.01912 | -0.0502 | 75.91
10.5 | 1.4971 | 0.01999 | -0.0491 | 74.8924
11 | 1.5388 | 0.02108 | -0.0474 | 72.9981
11.5 | 1.5798 | 0.02204 | -0.0456 | 71.6788
12 | 1.6104 | 0.02355 | -0.0425 | 68.3822
12.5 | 1.6397 | 0.02476 | -0.039 | 66.2237
13 | 1.6597 | 0.02662 | -0.0349 | 62.3479
13.5 | 1.6772 | 0.02908 | -0.0316 | 57.6754
14 | 1.6999 | 0.03144 | -0.0295 | 54.0681
14.5 | 1.7142 | 0.03475 | -0.0276 | 49.3295
15 | 1.7254 | 0.03863 | -0.0261 | 44.6648
15.5 | 1.7387 | 0.04255 | -0.0255 | 40.8625
16 | 1.7438 | 0.04751 | -0.0252 | 36.7039
16.5 | 1.7406 | 0.05342 | -0.025 | 32.5833
17 | 1.7414 | 0.05929 | -0.0256 | 29.3709
17.5 | 1.7369 | 0.06606 | -0.0269 | 26.2928
18 | 1.7254 | 0.07381 | -0.0284 | 23.3762
18.5 | 1.7138 | 0.0819 | -0.0305 | 20.9255
19 | 1.6998 | 0.09074 | -0.0334 | 18.7326
19.5 | 1.684 | 0.09997 | -0.0368 | 16.8451
20 | 1.6736 | 0.10791 | -0.0394 | 15.5092

## 27. Re 500k Mach 0.10 (1)
BIGFOIL.COM POLAR EXPORT
arad13
ARA-D 13% |  |  |  | Cl Max: | 1.838 | at alpha= | 17 | deg
JavaFoil+Calcfoil stall+Eppler ext transition |  |  |  | L/D Max: | 46.264 | at alpha= | 9 | deg
Re: | 500000 |  |  | Cd Min: | 0.02437 | at alpha= | 1 | deg
Mach: | 0.1 |  |  | Cl=0 at alpha= | -2.9508 | deg
|  |  |  | @ Cl=0.1, Cd= | 0.025468
|  |  |  | @ Cl=0.4, Cd= | 0.025599
|  |  |  | @ Cl=0.6, Cd= | 0.025238
alpha (deg) | Cl | Cd | Cm | Cl/Cd
-20 | -0.679 | 0.20891 | -0.016 | -3.25
-19.5 | -0.693 | 0.20702 | -0.016 | -3.349
-19 | -0.708 | 0.194 | -0.017 | -3.648
-18.5 | -0.721 | 0.18303 | -0.017 | -3.94
-18 | -0.732 | 0.17341 | -0.017 | -4.224
-17.5 | -0.743 | 0.16656 | -0.018 | -4.46
-17 | -0.752 | 0.15901 | -0.018 | -4.728
-16.5 | -0.759 | 0.15246 | -0.019 | -4.977
-16 | -0.763 | 0.14421 | -0.019 | -5.293
-15.5 | -0.766 | 0.13969 | -0.019 | -5.484
-15 | -0.766 | 0.13315 | -0.02 | -5.755
-14.5 | -0.764 | 0.12449 | -0.02 | -6.137
-14 | -0.758 | 0.12249 | -0.02 | -6.191
-13.5 | -0.751 | 0.11539 | -0.02 | -6.508
-13 | -0.741 | 0.10993 | -0.021 | -6.739
-12.5 | -0.727 | 0.10317 | -0.022 | -7.05
-12 | -0.711 | 0.09864 | -0.022 | -7.206
-11.5 | -0.692 | 0.09257 | -0.023 | -7.47
-11 | -0.67 | 0.08744 | -0.024 | -7.663
-10.5 | -0.643 | 0.08388 | -0.024 | -7.667
-10 | -0.615 | 0.07941 | -0.024 | -7.748
-9.5 | -0.585 | 0.07484 | -0.025 | -7.815
-9 | -0.552 | 0.07077 | -0.026 | -7.793
-8.5 | -0.517 | 0.06573 | -0.027 | -7.87
-8 | -0.484 | 0.05848 | -0.03 | -8.283
-7.5 | -0.448 | 0.05281 | -0.032 | -8.49
-7 | -0.475 | 0.02631 | -0.042 | -18.054
-6.5 | -0.421 | 0.0262 | -0.043 | -16.055
-6 | -0.365 | 0.02608 | -0.043 | -13.983
-5.5 | -0.307 | 0.026 | -0.044 | -11.816
-5 | -0.249 | 0.02589 | -0.044 | -9.603
-4.5 | -0.189 | 0.02577 | -0.044 | -7.327
-4 | -0.128 | 0.02568 | -0.045 | -5
-3.5 | -0.068 | 0.02563 | -0.045 | -2.634
-3 | -0.006 | 0.02557 | -0.045 | -0.243
-2.5 | 0.055 | 0.02549 | -0.046 | 2.173
-2 | 0.117 | 0.02546 | -0.046 | 4.603
-1.5 | 0.179 | 0.02548 | -0.047 | 7.03
-1 | 0.241 | 0.0255 | -0.047 | 9.459
-0.5 | 0.303 | 0.02555 | -0.047 | 11.859
0 | 0.365 | 0.02552 | -0.048 | 14.316
0.5 | 0.427 | 0.02566 | -0.048 | 16.647
1 | 0.489 | 0.02437 | -0.048 | 20.055
1.5 | 0.55 | 0.02473 | -0.049 | 22.252
2 | 0.612 | 0.02536 | -0.049 | 24.125
2.5 | 0.673 | 0.02582 | -0.05 | 26.07
3 | 0.734 | 0.02607 | -0.05 | 28.161
3.5 | 0.795 | 0.02662 | -0.05 | 29.86
4 | 0.855 | 0.02691 | -0.051 | 31.783
4.5 | 0.916 | 0.02724 | -0.051 | 33.621
5 | 0.976 | 0.02754 | -0.052 | 35.433
5.5 | 1.035 | 0.0279 | -0.052 | 37.114
6 | 1.094 | 0.02776 | -0.053 | 39.42
6.5 | 1.153 | 0.02857 | -0.053 | 40.351
7 | 1.211 | 0.02895 | -0.053 | 41.81
7.5 | 1.268 | 0.02937 | -0.054 | 43.163
8 | 1.324 | 0.03412 | -0.054 | 38.805
8.5 | 1.38 | 0.03045 | -0.055 | 45.318
9 | 1.435 | 0.03101 | -0.055 | 46.264
9.5 | 1.489 | 0.03648 | -0.055 | 40.815
10 | 1.513 | 0.03767 | -0.055 | 40.151
10.5 | 1.551 | 0.03914 | -0.055 | 39.625
11 | 1.588 | 0.04063 | -0.055 | 39.087
11.5 | 1.621 | 0.04269 | -0.054 | 37.98
12 | 1.653 | 0.04514 | -0.054 | 36.624
12.5 | 1.683 | 0.04789 | -0.054 | 35.142
13 | 1.711 | 0.05091 | -0.054 | 33.615
13.5 | 1.737 | 0.05457 | -0.054 | 31.828
14 | 1.76 | 0.0589 | -0.053 | 29.876
14.5 | 1.781 | 0.06311 | -0.053 | 28.223
15 | 1.798 | 0.06795 | -0.053 | 26.464
15.5 | 1.811 | 0.07387 | -0.053 | 24.517
16 | 1.824 | 0.07994 | -0.052 | 22.813
16.5 | 1.832 | 0.08679 | -0.052 | 21.106
17 | 1.838 | 0.09452 | -0.051 | 19.448
17.5 | 1.837 | 0.10318 | -0.051 | 17.806
18 | 1.825 | 0.1117 | -0.05 | 16.336
18.5 | 1.811 | 0.11909 | -0.05 | 15.208
19 | 1.79 | 0.12951 | -0.049 | 13.822
19.5 | 1.77 | 0.13865 | -0.049 | 12.766
20 | 1.745 | 0.14785 | -0.049 | 11.804

## 28. Re 500k Mach 0.10 (2)
BIGFOIL.COM POLAR EXPORT
arad13
ARA-D 13% |  |  |  | Cl Max: | 1.733 | at alpha= | 16 | deg
XFOIL ncrit=9 |  |  |  | L/D Max: | 78.1886 | at alpha= | 8 | deg
Re: | 500000 |  |  | Cd Min: | 0.24961 | at alpha= | -20 | deg
Mach: | 0.1 |  |  | Cl=0 at alpha= | -2.9823 | deg
|  |  |  | @ Cl=0.1, Cd= | 0.011139
|  |  |  | @ Cl=0.4, Cd= | 0.0085118
|  |  |  | @ Cl=0.6, Cd= | 0.0094177
alpha (deg) | Cl | Cd | Cm | Cl/Cd
-20 | -0.7348 | 0.24961 | 0.0699 | -2.9438
-19.5 | -0.7149 | 0.24427 | 0.0664 | -2.9267
-19 | -0.6954 | 0.23855 | 0.0625 | -2.9151
-18.5 | -0.6765 | 0.23201 | 0.0582 | -2.9158
-18 | -0.6627 | 0.22316 | 0.0516 | -2.9696
-17.5 | -0.6415 | 0.21775 | 0.0493 | -2.946
-17 | -0.6219 | 0.21204 | 0.046 | -2.9329
-16.5 | -0.6033 | 0.20568 | 0.0423 | -2.9332
-16 | -0.5952 | 0.19578 | 0.0348 | -3.0401
-15.5 | -0.5723 | 0.19044 | 0.0336 | -3.0051
-15 | -0.5534 | 0.1847 | 0.0309 | -2.9962
-14.5 | -0.5369 | 0.17798 | 0.0275 | -3.0166
-14 | -0.533 | 0.16753 | 0.021 | -3.1815
-13.5 | -0.5123 | 0.16217 | 0.0197 | -3.159
-13 | -0.496 | 0.15599 | 0.0172 | -3.1797
-12.5 | -0.507 | 0.14298 | 0.0081 | -3.546
-12 | -0.4844 | 0.13804 | 0.0082 | -3.5091
-11.5 | -0.4664 | 0.13259 | 0.0068 | -3.5176
-11 | -0.4866 | 0.11753 | -0.0036 | -4.1402
-10.5 | -0.4718 | 0.11171 | -0.0042 | -4.2234
-10 | -0.4831 | 0.09892 | -0.0093 | -4.8837
-9.5 | -0.4728 | 0.09282 | -0.0124 | -5.0937
-9 | -0.6996 | 0.02019 | -0.0493 | -34.6508
-8.5 | -0.6456 | 0.01869 | -0.0491 | -34.5425
-8 | -0.5903 | 0.01742 | -0.0488 | -33.8863
-7.5 | -0.5374 | 0.01619 | -0.0483 | -33.1933
-7 | -0.4676 | 0.01507 | -0.0511 | -31.0285
-6.5 | -0.399 | 0.01426 | -0.0533 | -27.9804
-6 | -0.345 | 0.01368 | -0.052 | -25.2193
-5.5 | -0.2914 | 0.01318 | -0.0506 | -22.1093
-5 | -0.2356 | 0.01277 | -0.0498 | -18.4495
-4.5 | -0.178 | 0.01238 | -0.0494 | -14.378
-4 | -0.1198 | 0.01205 | -0.0492 | -9.9419
-3.5 | -0.0612 | 0.01179 | -0.0491 | -5.1908
-3 | -0.0021 | 0.01145 | -0.0492 | -0.18341
-2.5 | 0.0574 | 0.01126 | -0.0494 | 5.0977
-2 | 0.117 | 0.01109 | -0.0496 | 10.55
-1.5 | 0.1768 | 0.01093 | -0.0499 | 16.1757
-1 | 0.2366 | 0.01083 | -0.0502 | 21.8467
-0.5 | 0.2964 | 0.01067 | -0.0507 | 27.7788
0 | 0.3556 | 0.01014 | -0.0514 | 35.069
0.5 | 0.3987 | 0.00851 | -0.0477 | 46.8508
1 | 0.4657 | 0.0086 | -0.0496 | 54.1512
1.5 | 0.5246 | 0.00892 | -0.0499 | 58.8117
2 | 0.5834 | 0.00929 | -0.0503 | 62.7987
2.5 | 0.6419 | 0.00974 | -0.0507 | 65.9035
3 | 0.7 | 0.01026 | -0.051 | 68.2261
3.5 | 0.7579 | 0.01079 | -0.0514 | 70.241
4 | 0.8155 | 0.01135 | -0.0517 | 71.8502
4.5 | 0.873 | 0.01187 | -0.052 | 73.5468
5 | 0.9301 | 0.01241 | -0.0522 | 74.9476
5.5 | 0.9867 | 0.01299 | -0.0524 | 75.9584
6 | 1.0422 | 0.01364 | -0.0525 | 76.4076
6.5 | 1.0984 | 0.01414 | -0.0526 | 77.6803
7 | 1.1532 | 0.01478 | -0.0526 | 78.0244
7.5 | 1.2067 | 0.0155 | -0.0524 | 77.8516
8 | 1.2604 | 0.01612 | -0.0522 | 78.1886
8.5 | 1.3109 | 0.01702 | -0.0516 | 77.0212
9 | 1.3632 | 0.01763 | -0.0512 | 77.3227
9.5 | 1.4104 | 0.01866 | -0.0502 | 75.5841
10 | 1.4596 | 0.01937 | -0.0493 | 75.3536
10.5 | 1.5033 | 0.02042 | -0.0478 | 73.619
11 | 1.546 | 0.02143 | -0.0461 | 72.1419
11.5 | 1.5846 | 0.02253 | -0.0439 | 70.3329
12 | 1.6143 | 0.02403 | -0.0405 | 67.1785
12.5 | 1.6391 | 0.02548 | -0.0363 | 64.3289
13 | 1.6569 | 0.02774 | -0.0324 | 59.7296
13.5 | 1.6774 | 0.0302 | -0.0296 | 55.543
14 | 1.6982 | 0.03291 | -0.0277 | 51.6013
14.5 | 1.7083 | 0.03679 | -0.0259 | 46.4338
15 | 1.7217 | 0.04067 | -0.0248 | 42.3334
15.5 | 1.7324 | 0.04506 | -0.0244 | 38.4465
16 | 1.733 | 0.05062 | -0.0242 | 34.2355
16.5 | 1.7307 | 0.05667 | -0.0243 | 30.54
17 | 1.7284 | 0.0631 | -0.0253 | 27.3914
17.5 | 1.7212 | 0.07044 | -0.0268 | 24.435
18 | 1.7084 | 0.0783 | -0.0283 | 21.8186
18.5 | 1.6951 | 0.08712 | -0.0312 | 19.4571
19 | 1.6791 | 0.09638 | -0.0344 | 17.4217
19.5 | 1.663 | 0.10577 | -0.038 | 15.7228
20 | 1.6494 | 0.11453 | -0.0414 | 14.4015

## 29. Re 500k Mach 0.25 (1)
BIGFOIL.COM POLAR EXPORT
arad13
ARA-D 13% |  |  |  | Cl Max: | 1.76 | at alpha= | 15.5 | deg
JavaFoil+Calcfoil stall+Eppler ext transition |  |  |  | L/D Max: | 42.162 | at alpha= | 7 | deg
Re: | 500000 |  |  | Cd Min: | 0.02463 | at alpha= | 1 | deg
Mach: | 0.25 |  |  | Cl=0 at alpha= | -2.9524 | deg
|  |  |  | @ Cl=0.1, Cd= | 0.025551
|  |  |  | @ Cl=0.4, Cd= | 0.025675
|  |  |  | @ Cl=0.6, Cd= | 0.025276
alpha (deg) | Cl | Cd | Cm | Cl/Cd
-17.5 | -0.43 | 0.19562 | -0.016 | -2.198
-17 | -0.47 | 0.18982 | -0.016 | -2.477
-16.5 | -0.507 | 0.17973 | -0.016 | -2.821
-16 | -0.541 | 0.16782 | -0.017 | -3.222
-15.5 | -0.57 | 0.16231 | -0.017 | -3.514
-15 | -0.596 | 0.15163 | -0.017 | -3.933
-14.5 | -0.618 | 0.14214 | -0.018 | -4.349
-14 | -0.636 | 0.13512 | -0.018 | -4.703
-13.5 | -0.648 | 0.12804 | -0.019 | -5.063
-13 | -0.656 | 0.11886 | -0.019 | -5.52
-12.5 | -0.66 | 0.11164 | -0.02 | -5.909
-12 | -0.657 | 0.10507 | -0.021 | -6.257
-11.5 | -0.652 | 0.09756 | -0.022 | -6.678
-11 | -0.64 | 0.09141 | -0.023 | -7.002
-10.5 | -0.623 | 0.08836 | -0.023 | -7.048
-10 | -0.601 | 0.08341 | -0.024 | -7.207
-9.5 | -0.576 | 0.07867 | -0.024 | -7.323
-9 | -0.547 | 0.07423 | -0.025 | -7.373
-8.5 | -0.516 | 0.06847 | -0.027 | -7.533
-8 | -0.482 | 0.06386 | -0.028 | -7.549
-7.5 | -0.445 | 0.05893 | -0.03 | -7.555
-7 | -0.416 | 0.04837 | -0.034 | -8.602
-6.5 | -0.429 | 0.02641 | -0.044 | -16.241
-6 | -0.373 | 0.02626 | -0.044 | -14.191
-5.5 | -0.314 | 0.02612 | -0.045 | -12.038
-5 | -0.255 | 0.026 | -0.045 | -9.798
-4.5 | -0.194 | 0.02588 | -0.046 | -7.482
-4 | -0.132 | 0.02575 | -0.046 | -5.117
-3.5 | -0.069 | 0.02568 | -0.046 | -2.698
-3 | -0.006 | 0.02564 | -0.047 | -0.249
-2.5 | 0.057 | 0.02553 | -0.047 | 2.228
-2 | 0.12 | 0.02556 | -0.047 | 4.71
-1.5 | 0.184 | 0.02555 | -0.048 | 7.204
-1 | 0.248 | 0.02554 | -0.048 | 9.702
-0.5 | 0.311 | 0.02561 | -0.049 | 12.155
0 | 0.375 | 0.02564 | -0.049 | 14.64
0.5 | 0.439 | 0.02573 | -0.049 | 17.053
1 | 0.502 | 0.02463 | -0.05 | 20.392
1.5 | 0.565 | 0.02497 | -0.05 | 22.642
2 | 0.628 | 0.02552 | -0.051 | 24.625
2.5 | 0.691 | 0.02592 | -0.051 | 26.665
3 | 0.754 | 0.02624 | -0.051 | 28.727
3.5 | 0.816 | 0.02681 | -0.052 | 30.446
4 | 0.878 | 0.02715 | -0.052 | 32.351
4.5 | 0.94 | 0.0275 | -0.053 | 34.18
5 | 1.001 | 0.02781 | -0.053 | 36.008
5.5 | 1.062 | 0.02817 | -0.054 | 37.711
6 | 1.123 | 0.0281 | -0.054 | 39.946
6.5 | 1.182 | 0.02896 | -0.054 | 40.822
7 | 1.241 | 0.02943 | -0.055 | 42.162
7.5 | 1.299 | 0.03432 | -0.055 | 37.843
8 | 1.356 | 0.03509 | -0.056 | 38.634
8.5 | 1.412 | 0.03594 | -0.056 | 39.29
9 | 1.448 | 0.03695 | -0.056 | 39.187
9.5 | 1.486 | 0.03832 | -0.055 | 38.775
10 | 1.525 | 0.03985 | -0.055 | 38.259
10.5 | 1.563 | 0.04163 | -0.055 | 37.554
11 | 1.597 | 0.04378 | -0.055 | 36.484
11.5 | 1.628 | 0.04642 | -0.055 | 35.062
12 | 1.655 | 0.04973 | -0.055 | 33.287
12.5 | 1.679 | 0.05343 | -0.054 | 31.432
13 | 1.702 | 0.05753 | -0.054 | 29.583
13.5 | 1.722 | 0.06243 | -0.054 | 27.58
14 | 1.739 | 0.06747 | -0.053 | 25.768
14.5 | 1.75 | 0.07414 | -0.053 | 23.6
15 | 1.756 | 0.08113 | -0.052 | 21.641
15.5 | 1.76 | 0.08838 | -0.052 | 19.916
16 | 1.76 | 0.09661 | -0.051 | 18.219
16.5 | 1.757 | 0.10614 | -0.051 | 16.555
17 | 1.752 | 0.11526 | -0.05 | 15.198
17.5 | 1.735 | 0.12623 | -0.049 | 13.744
18 | 1.701 | 0.13678 | -0.049 | 12.436
18.5 | 1.663 | 0.14771 | -0.048 | 11.256
19 | 1.621 | 0.15584 | -0.048 | 10.402
19.5 | 1.571 | 0.16853 | -0.047 | 9.32
20 | 1.516 | 0.17895 | -0.047 | 8.472

## 30. Re 500k Mach 0.25 (2)
BIGFOIL.COM POLAR EXPORT
arad13
ARA-D 13% |  |  |  | Cl Max: | 1.6808 | at alpha= | 15 | deg
XFOIL ncrit=9 |  |  |  | L/D Max: | 76.2897 | at alpha= | 7.5 | deg
Re: | 500000 |  |  | Cd Min: | 0.18803 | at alpha= | -15 | deg
Mach: | 0.25 |  |  | Cl=0 at alpha= | -2.9733 | deg
|  |  |  | @ Cl=0.1, Cd= | 0.011329
|  |  |  | @ Cl=0.4, Cd= | 0.0094611
|  |  |  | @ Cl=0.6, Cd= | 0.009564
alpha (deg) | Cl | Cd | Cm | Cl/Cd
-15 | -0.5517 | 0.18803 | 0.032 | -2.9341
-14.5 | -0.5343 | 0.18103 | 0.0283 | -2.9514
-14 | -0.5264 | 0.17122 | 0.022 | -3.0744
-13.5 | -0.505 | 0.16555 | 0.0205 | -3.0504
-13 | -0.4878 | 0.15916 | 0.0177 | -3.0648
-12.5 | -0.4945 | 0.14736 | 0.0088 | -3.3557
-12 | -0.4701 | 0.14195 | 0.0091 | -3.3117
-11.5 | -0.4516 | 0.1362 | 0.0074 | -3.3157
-11 | -0.4635 | 0.12344 | -0.0017 | -3.7549
-10.5 | -0.4488 | 0.11692 | -0.0028 | -3.8385
-10 | -0.7794 | 0.03716 | -0.0543 | -20.9742
-9.5 | -0.7595 | 0.03005 | -0.0546 | -25.2745
-9 | -0.7169 | 0.02602 | -0.0542 | -27.5519
-8.5 | -0.6683 | 0.02236 | -0.0537 | -29.8882
-8 | -0.6147 | 0.02002 | -0.0531 | -30.7043
-7.5 | -0.5588 | 0.01812 | -0.0525 | -30.8389
-7 | -0.4828 | 0.01644 | -0.0557 | -29.3674
-6.5 | -0.4175 | 0.01532 | -0.0562 | -27.252
-6 | -0.3629 | 0.01455 | -0.0542 | -24.9416
-5.5 | -0.3062 | 0.01386 | -0.0528 | -22.0924
-5 | -0.247 | 0.01331 | -0.0519 | -18.5575
-4.5 | -0.1867 | 0.01284 | -0.0514 | -14.5405
-4 | -0.1261 | 0.01239 | -0.0511 | -10.1776
-3.5 | -0.065 | 0.01201 | -0.0509 | -5.4122
-3 | -0.0033 | 0.01172 | -0.0509 | -0.28157
-2.5 | 0.0584 | 0.01147 | -0.051 | 5.0915
-2 | 0.1205 | 0.01126 | -0.0512 | 10.7016
-1.5 | 0.1824 | 0.01116 | -0.0513 | 16.3441
-1 | 0.2445 | 0.01099 | -0.0517 | 22.2475
-0.5 | 0.3065 | 0.01088 | -0.052 | 28.171
0 | 0.3683 | 0.01063 | -0.0526 | 34.6472
0.5 | 0.4163 | 0.00886 | -0.0501 | 46.9865
1 | 0.4819 | 0.00879 | -0.0508 | 54.8237
1.5 | 0.5429 | 0.00914 | -0.051 | 59.3982
2 | 0.6035 | 0.00959 | -0.0513 | 62.9301
2.5 | 0.6639 | 0.0101 | -0.0516 | 65.7327
3 | 0.7241 | 0.01066 | -0.0518 | 67.9268
3.5 | 0.7841 | 0.01122 | -0.0521 | 69.8841
4 | 0.8438 | 0.01181 | -0.0522 | 71.4479
4.5 | 0.9033 | 0.01237 | -0.0524 | 73.0234
5 | 0.9622 | 0.01299 | -0.0524 | 74.0724
5.5 | 1.0207 | 0.01361 | -0.0523 | 74.9963
6 | 1.0792 | 0.01419 | -0.0522 | 76.0536
6.5 | 1.1362 | 0.0149 | -0.0519 | 76.255
7 | 1.1922 | 0.01565 | -0.0514 | 76.1789
7.5 | 1.2481 | 0.01636 | -0.0508 | 76.2897
8 | 1.3002 | 0.01736 | -0.0498 | 74.8963
8.5 | 1.3546 | 0.01805 | -0.0489 | 75.0471
9 | 1.402 | 0.01925 | -0.0472 | 72.8312
9.5 | 1.4526 | 0.02005 | -0.0457 | 72.4489
10 | 1.4937 | 0.02141 | -0.0431 | 69.7665
10.5 | 1.5361 | 0.02251 | -0.0405 | 68.2408
11 | 1.5668 | 0.02401 | -0.0364 | 65.2561
11.5 | 1.5876 | 0.02605 | -0.0314 | 60.9443
12 | 1.6132 | 0.02821 | -0.0281 | 57.1854
12.5 | 1.6289 | 0.03144 | -0.0249 | 51.8098
13 | 1.6497 | 0.03465 | -0.0229 | 47.6104
13.5 | 1.6659 | 0.03852 | -0.0215 | 43.2477
14 | 1.6695 | 0.04371 | -0.0203 | 38.1949
14.5 | 1.6786 | 0.04879 | -0.02 | 34.4046
15 | 1.6808 | 0.05472 | -0.0202 | 30.7164
15.5 | 1.6741 | 0.06169 | -0.0208 | 27.1373
16 | 1.6652 | 0.06936 | -0.0221 | 24.0081
16.5 | 1.6537 | 0.07779 | -0.0243 | 21.2585
17 | 1.6396 | 0.08677 | -0.0271 | 18.8959
17.5 | 1.6248 | 0.09561 | -0.0296 | 16.994
18 | 1.5979 | 0.10711 | -0.0345 | 14.9183
18.5 | 1.574 | 0.11831 | -0.0396 | 13.304
19 | 1.5603 | 0.12796 | -0.0443 | 12.1937
19.5 | 1.5317 | 0.14031 | -0.051 | 10.9165
20 | 1.487 | 0.15639 | -0.0612 | 9.5083

## 31. Re 500k Mach 0.50 (1)
BIGFOIL.COM POLAR EXPORT
arad13
ARA-D 13% |  |  |  | Cl Max: | 1.484 | at alpha= | 10 | deg
JavaFoil+Calcfoil stall+Eppler ext transition |  |  |  | L/D Max: | 36.319 | at alpha= | 4.5 | deg
Re: | 500000 |  |  | Cd Min: | 0.02576 | at alpha= | -2 | deg
Mach: | 0.5 |  |  | Cl=0 at alpha= | -2.95 | deg
|  |  |  | @ Cl=0.1, Cd= | 0.025779
|  |  |  | @ Cl=0.4, Cd= | 0.025921
|  |  |  | @ Cl=0.6, Cd= | 0.026383
alpha (deg) | Cl | Cd | Cm | Cl/Cd
-20 | -0.961 | 0.25563 | -0.024 | -3.76
-19.5 | -0.931 | 0.2406 | -0.024 | -3.871
-19 | -0.902 | 0.23311 | -0.023 | -3.869
-18.5 | -0.875 | 0.22176 | -0.023 | -3.944
-18 | -0.847 | 0.21546 | -0.023 | -3.931
-17.5 | -0.819 | 0.21547 | -0.023 | -3.802
-17 | -0.792 | 0.20807 | -0.023 | -3.807
-16.5 | -0.765 | 0.19396 | -0.023 | -3.943
-16 | -0.738 | 0.19222 | -0.023 | -3.837
-15.5 | -0.71 | 0.18531 | -0.023 | -3.831
-15 | -0.682 | 0.18352 | -0.023 | -3.718
-14.5 | -0.654 | 0.18495 | -0.023 | -3.538
-14 | -0.628 | 0.18004 | -0.024 | -3.488
-13.5 | -0.597 | 0.17074 | -0.022 | -3.499
-13 | -0.569 | 0.16518 | -0.022 | -3.443
-12.5 | -0.541 | 0.15221 | -0.022 | -3.554
-12 | -0.513 | 0.15547 | -0.022 | -3.298
-11.5 | -0.485 | 0.14482 | -0.022 | -3.349
-11 | -0.457 | 0.15036 | -0.022 | -3.038
-10.5 | -0.429 | 0.13869 | -0.022 | -3.092
-10 | -0.401 | 0.13069 | -0.022 | -3.065
-9.5 | -0.372 | 0.12338 | -0.02 | -3.013
-9 | -0.344 | 0.11219 | -0.02 | -3.064
-8.5 | -0.316 | 0.10983 | -0.021 | -2.873
-8 | -0.287 | 0.1024 | -0.018 | -2.801
-7.5 | -0.31 | 0.0885 | -0.018 | -3.503
-7 | -0.375 | 0.07247 | -0.024 | -5.18
-6.5 | -0.357 | 0.06547 | -0.026 | -5.452
-6 | -0.323 | 0.05994 | -0.03 | -5.393
-5.5 | -0.283 | 0.05335 | -0.034 | -5.307
-5 | -0.279 | 0.02653 | -0.05 | -10.514
-4.5 | -0.213 | 0.02628 | -0.051 | -8.12
-4 | -0.146 | 0.02614 | -0.051 | -5.58
-3.5 | -0.077 | 0.02597 | -0.052 | -2.963
-3 | -0.007 | 0.02584 | -0.052 | -0.275
-2.5 | 0.063 | 0.0258 | -0.053 | 2.458
-2 | 0.134 | 0.02576 | -0.053 | 5.215
-1.5 | 0.206 | 0.02577 | -0.054 | 7.974
-1 | 0.277 | 0.0258 | -0.054 | 10.728
-0.5 | 0.348 | 0.02584 | -0.054 | 13.457
0 | 0.419 | 0.02595 | -0.055 | 16.158
0.5 | 0.49 | 0.02609 | -0.055 | 18.779
1 | 0.561 | 0.02679 | -0.056 | 20.928
1.5 | 0.631 | 0.02606 | -0.056 | 24.209
2 | 0.701 | 0.02648 | -0.057 | 26.473
2.5 | 0.771 | 0.0268 | -0.057 | 28.75
3 | 0.84 | 0.02718 | -0.058 | 30.901
3.5 | 0.908 | 0.02765 | -0.058 | 32.85
4 | 0.976 | 0.02825 | -0.058 | 34.568
4.5 | 1.044 | 0.02874 | -0.059 | 36.319
5 | 1.11 | 0.03362 | -0.059 | 33.029
5.5 | 1.176 | 0.03452 | -0.06 | 34.075
6 | 1.24 | 0.03546 | -0.06 | 34.969
6.5 | 1.285 | 0.03669 | -0.06 | 35.032
7 | 1.325 | 0.03843 | -0.06 | 34.489
7.5 | 1.367 | 0.04036 | -0.059 | 33.865
8 | 1.405 | 0.04278 | -0.059 | 32.838
8.5 | 1.436 | 0.0459 | -0.059 | 31.286
9 | 1.462 | 0.04966 | -0.058 | 29.435
9.5 | 1.479 | 0.05466 | -0.057 | 27.06
10 | 1.484 | 0.06195 | -0.056 | 23.957
10.5 | 1.476 | 0.07134 | -0.055 | 20.69
11 | 1.443 | 0.08258 | -0.053 | 17.474
11.5 | 1.379 | 0.0974 | -0.05 | 14.157
12 | 1.256 | 0.11433 | -0.047 | 10.985
12.5 | 0.894 | 0.16319 | -0.042 | 5.48
13 | 0.913 | 0.18055 | -0.037 | 5.057
13.5 | 0.942 | 0.19187 | -0.038 | 4.909
14 | 0.972 | 0.20158 | -0.04 | 4.821
14.5 | 1.005 | 0.2204 | -0.042 | 4.56
15 | 1.03 | 0.20741 | -0.041 | 4.965

## 32. Re 500k Mach 0.50 (2)
BIGFOIL.COM POLAR EXPORT
arad13
ARA-D 13% |  |  |  | Cl Max: | 1.467 | at alpha= | 10 | deg
XFOIL ncrit=9 |  |  |  | L/D Max: | 69.9392 | at alpha= | 4.5 | deg
Re: | 500000 |  |  | Cd Min: | 0.2836 | at alpha= | 20 | deg
Mach: | 0.5 |  |  | Cl=0 at alpha= | -2.9329 | deg
|  |  |  | @ Cl=0.1, Cd= | 0.012323
|  |  |  | @ Cl=0.4, Cd= | 0.011687
|  |  |  | @ Cl=0.6, Cd= | 0.010263
alpha (deg) | Cl | Cd | Cm | Cl/Cd
-20 | -0.8051 | 0.28238 | 0.0863 | -2.8511
-19.5 | -0.7801 | 0.27461 | 0.0811 | -2.8408
-19 | -0.7551 | 0.26634 | 0.0756 | -2.8351
-18 | -0.7061 | 0.24943 | 0.0646 | -2.8309
-17.5 | -0.6808 | 0.242 | 0.0601 | -2.8132
-17 | -0.6559 | 0.23416 | 0.0553 | -2.8011
-16.5 | -0.6338 | 0.22511 | 0.0485 | -2.8155
-16 | -0.6092 | 0.21712 | 0.0445 | -2.8058
-15.5 | -0.584 | 0.21005 | 0.0408 | -2.7803
-15 | -0.5599 | 0.20242 | 0.0364 | -2.766
-14 | -0.516 | 0.18585 | 0.0269 | -2.7764
-13.5 | -0.4925 | 0.17873 | 0.0235 | -2.7556
-13 | -0.4729 | 0.17041 | 0.0185 | -2.7751
-12.5 | -0.4565 | 0.16165 | 0.0134 | -2.824
-12 | -0.4326 | 0.15496 | 0.0113 | -2.7917
-11.5 | -0.4134 | 0.14755 | 0.0078 | -2.8018
-11 | -0.4047 | 0.1381 | 0.0018 | -2.9305
-10.5 | -0.3824 | 0.13148 | 0.0002 | -2.9084
-10 | -0.3655 | 0.12419 | -0.0028 | -2.9431
-9 | -0.3555 | 0.10445 | -0.0122 | -3.4035
-8.5 | -0.3481 | 0.09596 | -0.0162 | -3.6276
-8 | -0.3478 | 0.08634 | -0.0216 | -4.0283
-7.5 | -0.3526 | 0.07644 | -0.0276 | -4.6128
-7 | -0.3652 | 0.06455 | -0.0381 | -5.6576
-6.5 | -0.3912 | 0.04948 | -0.0514 | -7.9062
-6 | -0.3924 | 0.03417 | -0.0603 | -11.4838
-5.5 | -0.3656 | 0.02107 | -0.0641 | -17.3517
-5 | -0.3 | 0.01728 | -0.0631 | -17.3611
-4.5 | -0.2286 | 0.01552 | -0.0617 | -14.7294
-4 | -0.1556 | 0.01435 | -0.0606 | -10.8432
-3.5 | -0.0827 | 0.01353 | -0.0597 | -6.1123
-3 | -0.0098 | 0.01298 | -0.059 | -0.75501
-2.5 | 0.0632 | 0.01248 | -0.0585 | 5.0641
-2 | 0.1357 | 0.01217 | -0.0582 | 11.1504
-1.5 | 0.2082 | 0.01192 | -0.058 | 17.4664
-1 | 0.2805 | 0.0118 | -0.0579 | 23.7712
-0.5 | 0.3525 | 0.0117 | -0.058 | 30.1282
0 | 0.4242 | 0.01168 | -0.058 | 36.3185
0.5 | 0.4953 | 0.0116 | -0.0583 | 42.6983
1 | 0.5459 | 0.01 | -0.054 | 54.59
1.5 | 0.6241 | 0.01038 | -0.0554 | 60.1252
2 | 0.6934 | 0.01103 | -0.0551 | 62.8649
2.5 | 0.7628 | 0.01169 | -0.0548 | 65.2524
3 | 0.8319 | 0.01239 | -0.0543 | 67.1429
3.5 | 0.9005 | 0.01314 | -0.0536 | 68.5312
4 | 0.9684 | 0.01392 | -0.0527 | 69.569
4.5 | 1.0351 | 0.0148 | -0.0514 | 69.9392
5 | 1.0992 | 0.01583 | -0.0498 | 69.4378
5.5 | 1.1634 | 0.0168 | -0.0478 | 69.25
6 | 1.2231 | 0.01801 | -0.0452 | 67.9123
6.5 | 1.278 | 0.01938 | -0.0418 | 65.9443
7 | 1.3285 | 0.02091 | -0.0378 | 63.5342
7.5 | 1.3653 | 0.02279 | -0.0321 | 59.9079
8 | 1.3938 | 0.02524 | -0.0262 | 55.2219
8.5 | 1.4213 | 0.02826 | -0.0217 | 50.2937
9 | 1.4413 | 0.03234 | -0.0183 | 44.5671
9.5 | 1.4581 | 0.03714 | -0.016 | 39.2596
10 | 1.467 | 0.04285 | -0.0148 | 34.2357
10.5 | 1.4602 | 0.05034 | -0.0146 | 29.0068
11 | 1.4448 | 0.05902 | -0.0159 | 24.4798
11.5 | 1.4286 | 0.06805 | -0.0179 | 20.9934
12 | 1.3899 | 0.08009 | -0.0223 | 17.3542
12.5 | 1.3186 | 0.09709 | -0.0307 | 13.5812
13 | 1.2675 | 0.11248 | -0.0386 | 11.2687
14 | 1.138 | 0.15127 | -0.062 | 7.523
15.5 | 1.0968 | 0.19345 | -0.0882 | 5.6697
16 | 1.0909 | 0.20807 | -0.0977 | 5.2429
16.5 | 1.1164 | 0.21386 | -0.101 | 5.2202
17 | 1.1172 | 0.22784 | -0.1102 | 4.9034
17.5 | 1.1417 | 0.23413 | -0.1141 | 4.8764
18 | 1.1485 | 0.24709 | -0.1227 | 4.6481
18.5 | 1.1698 | 0.2548 | -0.1277 | 4.5911
19 | 1.1887 | 0.26343 | -0.1334 | 4.5124
19.5 | 1.1997 | 0.27607 | -0.142 | 4.3456
20 | 1.2221 | 0.2836 | -0.1471 | 4.3092

## 33. Re 750k Mach 0.00 (1)
BIGFOIL.COM POLAR EXPORT
arad13
ARA-D 13% |  |  |  | Cl Max: | 1.876 | at alpha= | 17.5 | deg
JavaFoil+Calcfoil stall+Eppler ext transition |  |  |  | L/D Max: | 50.214 | at alpha= | 10 | deg
Re: | 750000 |  |  | Cd Min: | 0.02359 | at alpha= | 1 | deg
Mach: | 0 |  |  | Cl=0 at alpha= | -2.9508 | deg
|  |  |  | @ Cl=0.1, Cd= | 0.02488
|  |  |  | @ Cl=0.4, Cd= | 0.024951
|  |  |  | @ Cl=0.6, Cd= | 0.024469
alpha (deg) | Cl | Cd | Cm | Cl/Cd
-20 | -0.731 | 0.19744 | -0.018 | -3.703
-19.5 | -0.743 | 0.18978 | -0.018 | -3.915
-19 | -0.753 | 0.18134 | -0.018 | -4.155
-18.5 | -0.763 | 0.17104 | -0.019 | -4.463
-18 | -0.772 | 0.16542 | -0.019 | -4.668
-17.5 | -0.78 | 0.15753 | -0.019 | -4.95
-17 | -0.785 | 0.15088 | -0.02 | -5.205
-16.5 | -0.79 | 0.14322 | -0.02 | -5.513
-16 | -0.792 | 0.13746 | -0.021 | -5.758
-15.5 | -0.791 | 0.13086 | -0.021 | -6.047
-15 | -0.789 | 0.12354 | -0.021 | -6.388
-14.5 | -0.783 | 0.12143 | -0.021 | -6.449
-14 | -0.777 | 0.11516 | -0.022 | -6.744
-13.5 | -0.767 | 0.10877 | -0.022 | -7.048
-13 | -0.754 | 0.10305 | -0.023 | -7.317
-12.5 | -0.739 | 0.09746 | -0.023 | -7.584
-12 | -0.72 | 0.09398 | -0.023 | -7.658
-11.5 | -0.7 | 0.08719 | -0.024 | -8.032
-11 | -0.679 | 0.08089 | -0.026 | -8.395
-10.5 | -0.65 | 0.07855 | -0.025 | -8.277
-10 | -0.625 | 0.07207 | -0.027 | -8.669
-9.5 | -0.594 | 0.06728 | -0.028 | -8.825
-9 | -0.563 | 0.06165 | -0.029 | -9.135
-8.5 | -0.537 | 0.05217 | -0.032 | -10.301
-8 | -0.576 | 0.0261 | -0.042 | -22.065
-7.5 | -0.526 | 0.02586 | -0.042 | -20.328
-7 | -0.473 | 0.02565 | -0.042 | -18.462
-6.5 | -0.419 | 0.02553 | -0.043 | -16.421
-6 | -0.363 | 0.02542 | -0.043 | -14.292
-5.5 | -0.306 | 0.02533 | -0.043 | -12.078
-5 | -0.248 | 0.02524 | -0.044 | -9.807
-4.5 | -0.188 | 0.02515 | -0.044 | -7.474
-4 | -0.128 | 0.02506 | -0.044 | -5.101
-3.5 | -0.067 | 0.02499 | -0.045 | -2.688
-3 | -0.006 | 0.02491 | -0.045 | -0.248
-2.5 | 0.055 | 0.02488 | -0.046 | 2.215
-2 | 0.117 | 0.02488 | -0.046 | 4.686
-1.5 | 0.178 | 0.02485 | -0.046 | 7.173
-1 | 0.24 | 0.02488 | -0.047 | 9.645
-0.5 | 0.301 | 0.0249 | -0.047 | 12.107
0 | 0.364 | 0.02491 | -0.048 | 14.592
0.5 | 0.425 | 0.02498 | -0.048 | 17.012
1 | 0.486 | 0.02359 | -0.048 | 20.616
1.5 | 0.548 | 0.02394 | -0.049 | 22.88
2 | 0.609 | 0.02456 | -0.049 | 24.79
2.5 | 0.67 | 0.02499 | -0.049 | 26.796
3 | 0.73 | 0.02522 | -0.05 | 28.96
3.5 | 0.791 | 0.02572 | -0.05 | 30.751
4 | 0.851 | 0.026 | -0.051 | 32.745
4.5 | 0.911 | 0.02627 | -0.051 | 34.691
5 | 0.971 | 0.02657 | -0.051 | 36.547
5.5 | 1.03 | 0.02685 | -0.052 | 38.38
6 | 1.089 | 0.0268 | -0.052 | 40.65
6.5 | 1.147 | 0.02745 | -0.053 | 41.798
7 | 1.205 | 0.02782 | -0.053 | 43.314
7.5 | 1.262 | 0.02818 | -0.053 | 44.774
8 | 1.318 | 0.02858 | -0.054 | 46.128
8.5 | 1.374 | 0.02902 | -0.054 | 47.345
9 | 1.429 | 0.02952 | -0.055 | 48.408
9.5 | 1.483 | 0.03002 | -0.055 | 49.389
10 | 1.536 | 0.03059 | -0.055 | 50.214
10.5 | 1.57 | 0.03611 | -0.055 | 43.488
11 | 1.603 | 0.03739 | -0.055 | 42.869
11.5 | 1.637 | 0.03907 | -0.055 | 41.884
12 | 1.671 | 0.04069 | -0.055 | 41.077
12.5 | 1.703 | 0.04274 | -0.055 | 39.838
13 | 1.73 | 0.04553 | -0.055 | 38
13.5 | 1.757 | 0.04844 | -0.054 | 36.284
14 | 1.782 | 0.05169 | -0.054 | 34.486
14.5 | 1.805 | 0.05532 | -0.054 | 32.634
15 | 1.823 | 0.05954 | -0.054 | 30.62
15.5 | 1.843 | 0.06321 | -0.054 | 29.154
16 | 1.855 | 0.06872 | -0.053 | 26.989
16.5 | 1.866 | 0.07431 | -0.053 | 25.113
17 | 1.875 | 0.08012 | -0.053 | 23.407
17.5 | 1.876 | 0.08747 | -0.053 | 21.446
18 | 1.866 | 0.09486 | -0.052 | 19.673
18.5 | 1.852 | 0.10264 | -0.052 | 18.047
19 | 1.836 | 0.11081 | -0.051 | 16.571
19.5 | 1.816 | 0.12057 | -0.051 | 15.058
20 | 1.793 | 0.12921 | -0.051 | 13.877

## 34. Re 750k Mach 0.00 (2)
BIGFOIL.COM POLAR EXPORT
arad13
ARA-D 13% |  |  |  | Cl Max: | 1.8305 | at alpha= | 17 | deg
XFOIL ncrit=9 |  |  |  | L/D Max: | 89.6805 | at alpha= | 8.5 | deg
Re: | 750000 |  |  | Cd Min: | 0.23029 | at alpha= | -18.5 | deg
Mach: | 0 |  |  | Cl=0 at alpha= | -2.9648 | deg
|  |  |  | @ Cl=0.1, Cd= | 0.010073
|  |  |  | @ Cl=0.4, Cd= | 0.0088686
|  |  |  | @ Cl=0.6, Cd= | 0.0085754
alpha (deg) | Cl | Cd | Cm | Cl/Cd
-18.5 | -0.679 | 0.23029 | 0.0583 | -2.9485
-18 | -0.6601 | 0.22426 | 0.0544 | -2.9435
-17.5 | -0.6503 | 0.21366 | 0.0466 | -3.0436
-17 | -0.6294 | 0.20796 | 0.0446 | -3.0265
-16.5 | -0.6096 | 0.2026 | 0.0418 | -3.0089
-16 | -0.5909 | 0.19677 | 0.0385 | -3.003
-14.5 | -0.9853 | 0.0731 | -0.0274 | -13.4788
-14 | -1.0993 | 0.04126 | -0.0552 | -26.6432
-13.5 | -1.1031 | 0.03582 | -0.0532 | -30.7956
-13 | -1.0895 | 0.03077 | -0.0514 | -35.4079
-12.5 | -1.0559 | 0.02761 | -0.0501 | -38.2434
-12 | -1.0127 | 0.02543 | -0.0493 | -39.823
-11.5 | -0.9661 | 0.02348 | -0.0487 | -41.1457
-11 | -0.9168 | 0.02168 | -0.0482 | -42.2878
-10.5 | -0.8648 | 0.02022 | -0.0479 | -42.7695
-10 | -0.8137 | 0.01834 | -0.0476 | -44.3675
-9.5 | -0.7588 | 0.01722 | -0.0475 | -44.065
-9 | -0.7027 | 0.01625 | -0.0475 | -43.2431
-8.5 | -0.6471 | 0.01508 | -0.0476 | -42.9111
-8 | -0.5903 | 0.01427 | -0.0476 | -41.3665
-7.5 | -0.5241 | 0.01341 | -0.0497 | -39.0828
-7 | -0.4633 | 0.0128 | -0.0502 | -36.1953
-6.5 | -0.4108 | 0.01237 | -0.0487 | -33.2094
-6 | -0.3555 | 0.01198 | -0.0479 | -29.6745
-5.5 | -0.2983 | 0.01161 | -0.0476 | -25.6934
-5 | -0.2403 | 0.01127 | -0.0475 | -21.3221
-4.5 | -0.1818 | 0.01099 | -0.0476 | -16.5423
-4 | -0.1228 | 0.01074 | -0.0477 | -11.4339
-3.5 | -0.0636 | 0.01055 | -0.0479 | -6.0284
-3 | -0.0042 | 0.01031 | -0.0482 | -0.40737
-2.5 | 0.0555 | 0.01017 | -0.0485 | 5.4572
-2 | 0.1152 | 0.01004 | -0.0489 | 11.4741
-1.5 | 0.175 | 0.00995 | -0.0494 | 17.5879
-1 | 0.2348 | 0.00991 | -0.0498 | 23.6932
-0.5 | 0.2946 | 0.00983 | -0.0503 | 29.9695
0 | 0.3542 | 0.00972 | -0.0509 | 36.4403
0.5 | 0.4123 | 0.00864 | -0.0519 | 47.7199
1 | 0.4593 | 0.00783 | -0.0488 | 58.659
1.5 | 0.5222 | 0.00806 | -0.0501 | 64.7891
2 | 0.5811 | 0.00843 | -0.0506 | 68.9324
2.5 | 0.6396 | 0.00888 | -0.0511 | 72.027
3 | 0.6981 | 0.00932 | -0.0516 | 74.9034
3.5 | 0.7563 | 0.00979 | -0.052 | 77.2523
4 | 0.8145 | 0.01022 | -0.0525 | 79.6967
4.5 | 0.8723 | 0.01066 | -0.0529 | 81.8293
5 | 0.9299 | 0.01111 | -0.0533 | 83.6994
5.5 | 0.987 | 0.01158 | -0.0537 | 85.2332
6 | 1.0435 | 0.0121 | -0.054 | 86.2397
6.5 | 1.1003 | 0.01251 | -0.0543 | 87.9536
7 | 1.1558 | 0.01306 | -0.0545 | 88.4992
7.5 | 1.2111 | 0.01356 | -0.0546 | 89.3142
8 | 1.2654 | 0.01414 | -0.0547 | 89.4908
8.5 | 1.3192 | 0.01471 | -0.0546 | 89.6805
9 | 1.3718 | 0.01535 | -0.0545 | 89.3681
9.5 | 1.4237 | 0.01598 | -0.0542 | 89.0926
10 | 1.4737 | 0.01672 | -0.0537 | 88.14
10.5 | 1.5232 | 0.01741 | -0.0531 | 87.4899
11 | 1.5691 | 0.01832 | -0.0521 | 85.6496
11.5 | 1.6152 | 0.01908 | -0.051 | 84.6541
12 | 1.6538 | 0.02027 | -0.0489 | 81.5886
12.5 | 1.6947 | 0.02113 | -0.0472 | 80.2035
13 | 1.7258 | 0.02244 | -0.0441 | 76.9073
13.5 | 1.7442 | 0.02413 | -0.0391 | 72.2835
14 | 1.7679 | 0.02591 | -0.0359 | 68.2323
14.5 | 1.7834 | 0.0286 | -0.0328 | 62.3566
15 | 1.8004 | 0.03156 | -0.0307 | 57.0469
15.5 | 1.8174 | 0.03478 | -0.0293 | 52.2542
16 | 1.8239 | 0.03929 | -0.0283 | 46.4215
16.5 | 1.8258 | 0.04455 | -0.0278 | 40.9832
17 | 1.8305 | 0.04973 | -0.0278 | 36.8088
17.5 | 1.8243 | 0.05632 | -0.0283 | 32.3917
18 | 1.8032 | 0.0651 | -0.0297 | 27.6989
18.5 | 1.7905 | 0.0732 | -0.0315 | 24.4604
19 | 1.7754 | 0.08188 | -0.0338 | 21.683
19.5 | 1.7502 | 0.09222 | -0.0371 | 18.9785
20 | 1.7146 | 0.10422 | -0.0412 | 16.4517

## 35. Re 750k Mach 0.10 (1)
BIGFOIL.COM POLAR EXPORT
arad13
ARA-D 13% |  |  |  | Cl Max: | 1.862 | at alpha= | 17 | deg
JavaFoil+Calcfoil stall+Eppler ext transition |  |  |  | L/D Max: | 49.378 | at alpha= | 9.5 | deg
Re: | 750000 |  |  | Cd Min: | 0.02361 | at alpha= | 1 | deg
Mach: | 0.1 |  |  | Cl=0 at alpha= | -2.9508 | deg
|  |  |  | @ Cl=0.1, Cd= | 0.024875
|  |  |  | @ Cl=0.4, Cd= | 0.024972
|  |  |  | @ Cl=0.6, Cd= | 0.024472
alpha (deg) | Cl | Cd | Cm | Cl/Cd
-20 | -0.681 | 0.20535 | -0.017 | -3.316
-19.5 | -0.695 | 0.20144 | -0.017 | -3.45
-19 | -0.71 | 0.18792 | -0.018 | -3.777
-18.5 | -0.723 | 0.1761 | -0.019 | -4.107
-18 | -0.735 | 0.16814 | -0.019 | -4.369
-17.5 | -0.745 | 0.16138 | -0.019 | -4.616
-17 | -0.754 | 0.15372 | -0.02 | -4.905
-16.5 | -0.761 | 0.14564 | -0.02 | -5.227
-16 | -0.766 | 0.13819 | -0.02 | -5.544
-15.5 | -0.769 | 0.13296 | -0.021 | -5.784
-15 | -0.77 | 0.12705 | -0.021 | -6.058
-14.5 | -0.768 | 0.1204 | -0.022 | -6.379
-14 | -0.762 | 0.11518 | -0.022 | -6.616
-13.5 | -0.755 | 0.10977 | -0.022 | -6.876
-13 | -0.744 | 0.10385 | -0.023 | -7.167
-12.5 | -0.731 | 0.09818 | -0.023 | -7.443
-12 | -0.713 | 0.09512 | -0.023 | -7.501
-11.5 | -0.696 | 0.08838 | -0.024 | -7.871
-11 | -0.675 | 0.08209 | -0.025 | -8.222
-10.5 | -0.648 | 0.07944 | -0.025 | -8.151
-10 | -0.621 | 0.07422 | -0.026 | -8.364
-9.5 | -0.593 | 0.06803 | -0.028 | -8.715
-9 | -0.562 | 0.06283 | -0.029 | -8.943
-8.5 | -0.532 | 0.05565 | -0.031 | -9.555
-8 | -0.577 | 0.02986 | -0.042 | -19.331
-7.5 | -0.527 | 0.02593 | -0.042 | -20.336
-7 | -0.475 | 0.0257 | -0.042 | -18.485
-6.5 | -0.421 | 0.02558 | -0.043 | -16.446
-6 | -0.365 | 0.02544 | -0.043 | -14.338
-5.5 | -0.307 | 0.02538 | -0.044 | -12.109
-5 | -0.249 | 0.02526 | -0.044 | -9.845
-4.5 | -0.189 | 0.02515 | -0.044 | -7.507
-4 | -0.128 | 0.02506 | -0.045 | -5.124
-3.5 | -0.068 | 0.025 | -0.045 | -2.701
-3 | -0.006 | 0.02495 | -0.045 | -0.249
-2.5 | 0.055 | 0.02486 | -0.046 | 2.228
-2 | 0.117 | 0.02488 | -0.046 | 4.712
-1.5 | 0.179 | 0.02486 | -0.047 | 7.208
-1 | 0.241 | 0.02489 | -0.047 | 9.691
-0.5 | 0.303 | 0.02491 | -0.047 | 12.166
0 | 0.365 | 0.02491 | -0.048 | 14.666
0.5 | 0.427 | 0.02502 | -0.048 | 17.071
1 | 0.489 | 0.02361 | -0.048 | 20.701
1.5 | 0.55 | 0.02398 | -0.049 | 22.954
2 | 0.612 | 0.02459 | -0.049 | 24.886
2.5 | 0.673 | 0.025 | -0.05 | 26.917
3 | 0.734 | 0.02524 | -0.05 | 29.087
3.5 | 0.795 | 0.02574 | -0.05 | 30.882
4 | 0.855 | 0.02602 | -0.051 | 32.881
4.5 | 0.916 | 0.02632 | -0.051 | 34.797
5 | 0.976 | 0.0266 | -0.052 | 36.686
5.5 | 1.035 | 0.0269 | -0.052 | 38.487
6 | 1.094 | 0.02683 | -0.053 | 40.79
6.5 | 1.153 | 0.02755 | -0.053 | 41.849
7 | 1.211 | 0.02787 | -0.053 | 43.441
7.5 | 1.268 | 0.02824 | -0.054 | 44.891
8 | 1.324 | 0.02867 | -0.054 | 46.191
8.5 | 1.38 | 0.02918 | -0.055 | 47.29
9 | 1.435 | 0.02963 | -0.055 | 48.425
9.5 | 1.489 | 0.03015 | -0.055 | 49.378
10 | 1.542 | 0.03539 | -0.056 | 43.575
10.5 | 1.57 | 0.03653 | -0.055 | 42.98
11 | 1.606 | 0.03774 | -0.055 | 42.542
11.5 | 1.638 | 0.0395 | -0.055 | 41.476
12 | 1.671 | 0.04143 | -0.055 | 40.336
12.5 | 1.702 | 0.04371 | -0.055 | 38.94
13 | 1.731 | 0.04625 | -0.055 | 37.431
13.5 | 1.757 | 0.0493 | -0.055 | 35.639
14 | 1.779 | 0.05321 | -0.054 | 33.43
14.5 | 1.803 | 0.05656 | -0.054 | 31.873
15 | 1.819 | 0.06098 | -0.054 | 29.826
15.5 | 1.836 | 0.06524 | -0.054 | 28.141
16 | 1.848 | 0.07056 | -0.053 | 26.188
16.5 | 1.857 | 0.07654 | -0.053 | 24.264
17 | 1.862 | 0.08371 | -0.053 | 22.245
17.5 | 1.861 | 0.09136 | -0.052 | 20.367
18 | 1.847 | 0.09955 | -0.052 | 18.558
18.5 | 1.834 | 0.10615 | -0.052 | 17.281
19 | 1.812 | 0.11582 | -0.051 | 15.643
19.5 | 1.79 | 0.12471 | -0.051 | 14.352
20 | 1.763 | 0.13397 | -0.05 | 13.162

## 36. Re 750k Mach 0.10 (2)
BIGFOIL.COM POLAR EXPORT
arad13
ARA-D 13% |  |  |  | Cl Max: | 1.8174 | at alpha= | 16.5 | deg
XFOIL ncrit=9 |  |  |  | L/D Max: | 89.3408 | at alpha= | 8 | deg
Re: | 750000 |  |  | Cd Min: | 0.22501 | at alpha= | -18 | deg
Mach: | 0.1 |  |  | Cl=0 at alpha= | -2.9634 | deg
|  |  |  | @ Cl=0.1, Cd= | 0.010109
|  |  |  | @ Cl=0.4, Cd= | 0.0090098
|  |  |  | @ Cl=0.6, Cd= | 0.0086095
alpha (deg) | Cl | Cd | Cm | Cl/Cd
-18 | -0.6611 | 0.22501 | 0.0548 | -2.9381
-17.5 | -0.6506 | 0.21459 | 0.047 | -3.0318
-17 | -0.6298 | 0.2087 | 0.0449 | -3.0177
-16.5 | -0.6098 | 0.20331 | 0.042 | -2.9994
-16 | -0.5909 | 0.19744 | 0.0388 | -2.9928
-14 | -0.9649 | 0.07091 | -0.0288 | -13.6074
-13.5 | -1.064 | 0.04137 | -0.055 | -25.7191
-13 | -1.0689 | 0.03507 | -0.0536 | -30.479
-12.5 | -1.0529 | 0.0299 | -0.052 | -35.214
-12 | -1.0145 | 0.02708 | -0.051 | -37.4631
-11.5 | -0.97 | 0.02479 | -0.0502 | -39.1287
-11 | -0.922 | 0.0227 | -0.0496 | -40.6167
-10.5 | -0.871 | 0.0209 | -0.0491 | -41.6746
-10 | -0.8198 | 0.01892 | -0.0487 | -43.3298
-9.5 | -0.7649 | 0.01766 | -0.0485 | -43.3126
-9 | -0.7087 | 0.01654 | -0.0484 | -42.8476
-8.5 | -0.6525 | 0.01534 | -0.0484 | -42.5359
-8 | -0.5953 | 0.01451 | -0.0483 | -41.0269
-7.5 | -0.5277 | 0.01357 | -0.0505 | -38.8873
-7 | -0.4676 | 0.01293 | -0.0507 | -36.164
-6.5 | -0.4145 | 0.01248 | -0.0492 | -33.2131
-6 | -0.3586 | 0.01208 | -0.0484 | -29.6854
-5.5 | -0.3009 | 0.01169 | -0.048 | -25.7399
-5 | -0.2423 | 0.01133 | -0.0479 | -21.3857
-4.5 | -0.1834 | 0.01105 | -0.0479 | -16.5973
-4 | -0.124 | 0.01078 | -0.048 | -11.5028
-3.5 | -0.0642 | 0.01057 | -0.0482 | -6.0738
-3 | -0.0044 | 0.01035 | -0.0485 | -0.42512
-2.5 | 0.0557 | 0.01019 | -0.0488 | 5.4661
-2 | 0.1158 | 0.01008 | -0.0492 | 11.4881
-1.5 | 0.1761 | 0.00997 | -0.0496 | 17.663
-1 | 0.2362 | 0.00994 | -0.0501 | 23.7626
-0.5 | 0.2964 | 0.00986 | -0.0506 | 30.0609
0 | 0.3564 | 0.00976 | -0.0511 | 36.5164
0.5 | 0.4151 | 0.00875 | -0.0521 | 47.44
1 | 0.4616 | 0.00787 | -0.0489 | 58.6531
1.5 | 0.5255 | 0.0081 | -0.0503 | 64.8765
2 | 0.5847 | 0.00849 | -0.0508 | 68.8693
2.5 | 0.6436 | 0.00895 | -0.0513 | 71.9106
3 | 0.7025 | 0.00939 | -0.0517 | 74.8136
3.5 | 0.7612 | 0.00984 | -0.0522 | 77.3577
4 | 0.8197 | 0.01028 | -0.0526 | 79.7374
4.5 | 0.878 | 0.01073 | -0.053 | 81.8267
5 | 0.936 | 0.01118 | -0.0534 | 83.7209
5.5 | 0.9936 | 0.01165 | -0.0537 | 85.2876
6 | 1.0505 | 0.01218 | -0.054 | 86.2479
6.5 | 1.1075 | 0.01263 | -0.0542 | 87.688
7 | 1.1636 | 0.01315 | -0.0544 | 88.4867
7.5 | 1.219 | 0.01372 | -0.0545 | 88.8484
8 | 1.274 | 0.01426 | -0.0544 | 89.3408
8.5 | 1.3276 | 0.01491 | -0.0543 | 89.0409
9 | 1.381 | 0.0155 | -0.0541 | 89.0968
9.5 | 1.4325 | 0.01622 | -0.0536 | 88.3169
10 | 1.4833 | 0.01692 | -0.0531 | 87.6655
10.5 | 1.5321 | 0.0177 | -0.0522 | 86.5593
11 | 1.5786 | 0.01857 | -0.0511 | 85.0081
11.5 | 1.6234 | 0.01945 | -0.0497 | 83.4653
12 | 1.6622 | 0.0206 | -0.0474 | 80.6893
12.5 | 1.7005 | 0.02162 | -0.0451 | 78.654
13 | 1.7221 | 0.02326 | -0.0404 | 74.037
13.5 | 1.7451 | 0.02496 | -0.0365 | 69.9159
14 | 1.7672 | 0.02707 | -0.0334 | 65.2826
14.5 | 1.7776 | 0.03046 | -0.0304 | 58.3585
15 | 1.799 | 0.03328 | -0.0289 | 54.0565
15.5 | 1.8128 | 0.03705 | -0.0277 | 48.9285
16 | 1.8125 | 0.0425 | -0.0269 | 42.6471
16.5 | 1.8174 | 0.04767 | -0.0267 | 38.1246
17 | 1.8172 | 0.05355 | -0.027 | 33.9346
17.5 | 1.8054 | 0.06109 | -0.028 | 29.5531
18 | 1.7792 | 0.07076 | -0.0299 | 25.1441
18.5 | 1.7685 | 0.07884 | -0.0319 | 22.4315
19 | 1.7492 | 0.08832 | -0.0347 | 19.8053
19.5 | 1.7205 | 0.09934 | -0.0385 | 17.3193
20 | 1.6888 | 0.11095 | -0.0429 | 15.2213

## 37. Re 750k Mach 0.25 (1)
BIGFOIL.COM POLAR EXPORT
arad13
ARA-D 13% |  |  |  | Cl Max: | 1.785 | at alpha= | 15.5 | deg
JavaFoil+Calcfoil stall+Eppler ext transition |  |  |  | L/D Max: | 48.221 | at alpha= | 9 | deg
Re: | 750000 |  |  | Cd Min: | 0.02385 | at alpha= | 1 | deg
Mach: | 0.25 |  |  | Cl=0 at alpha= | -2.9524 | deg
|  |  |  | @ Cl=0.1, Cd= | 0.024936
|  |  |  | @ Cl=0.4, Cd= | 0.024997
|  |  |  | @ Cl=0.6, Cd= | 0.02448
alpha (deg) | Cl | Cd | Cm | Cl/Cd
-17.5 | -0.43 | 0.18376 | -0.017 | -2.342
-17 | -0.471 | 0.17994 | -0.017 | -2.616
-16.5 | -0.508 | 0.17073 | -0.017 | -2.973
-16 | -0.541 | 0.15706 | -0.017 | -3.446
-15.5 | -0.571 | 0.15188 | -0.018 | -3.76
-15 | -0.598 | 0.14288 | -0.019 | -4.184
-14.5 | -0.62 | 0.13578 | -0.019 | -4.565
-14 | -0.637 | 0.12903 | -0.02 | -4.937
-13.5 | -0.65 | 0.11987 | -0.02 | -5.424
-13 | -0.658 | 0.11312 | -0.021 | -5.819
-12.5 | -0.662 | 0.10686 | -0.022 | -6.197
-12 | -0.66 | 0.10095 | -0.023 | -6.542
-11.5 | -0.655 | 0.09304 | -0.024 | -7.037
-11 | -0.643 | 0.08756 | -0.025 | -7.348
-10.5 | -0.625 | 0.08502 | -0.024 | -7.352
-10 | -0.605 | 0.07959 | -0.025 | -7.598
-9.5 | -0.58 | 0.07465 | -0.026 | -7.775
-9 | -0.554 | 0.06747 | -0.028 | -8.219
-8.5 | -0.523 | 0.06281 | -0.029 | -8.328
-8 | -0.492 | 0.0568 | -0.031 | -8.655
-7.5 | -0.534 | 0.0301 | -0.043 | -17.745
-7 | -0.483 | 0.02588 | -0.044 | -18.672
-6.5 | -0.429 | 0.02575 | -0.044 | -16.664
-6 | -0.373 | 0.02563 | -0.044 | -14.542
-5.5 | -0.314 | 0.02545 | -0.045 | -12.358
-5 | -0.255 | 0.02537 | -0.045 | -10.04
-4.5 | -0.194 | 0.02525 | -0.046 | -7.667
-4 | -0.132 | 0.0251 | -0.046 | -5.249
-3.5 | -0.069 | 0.02505 | -0.046 | -2.767
-3 | -0.006 | 0.025 | -0.047 | -0.255
-2.5 | 0.057 | 0.02495 | -0.047 | 2.28
-2 | 0.12 | 0.02493 | -0.047 | 4.83
-1.5 | 0.184 | 0.02492 | -0.048 | 7.388
-1 | 0.248 | 0.02493 | -0.048 | 9.94
-0.5 | 0.311 | 0.02496 | -0.049 | 12.473
0 | 0.375 | 0.02495 | -0.049 | 15.043
0.5 | 0.439 | 0.02507 | -0.049 | 17.505
1 | 0.502 | 0.02385 | -0.05 | 21.057
1.5 | 0.565 | 0.02418 | -0.05 | 23.378
2 | 0.628 | 0.02472 | -0.051 | 25.427
2.5 | 0.691 | 0.0251 | -0.051 | 27.539
3 | 0.754 | 0.0254 | -0.051 | 29.678
3.5 | 0.816 | 0.02591 | -0.052 | 31.504
4 | 0.878 | 0.02623 | -0.052 | 33.48
4.5 | 0.94 | 0.02653 | -0.053 | 35.425
5 | 1.001 | 0.02684 | -0.053 | 37.304
5.5 | 1.062 | 0.02715 | -0.054 | 39.131
6 | 1.123 | 0.02713 | -0.054 | 41.372
6.5 | 1.182 | 0.02786 | -0.054 | 42.424
7 | 1.241 | 0.02829 | -0.055 | 43.861
7.5 | 1.299 | 0.02871 | -0.055 | 45.23
8 | 1.356 | 0.03341 | -0.056 | 40.585
8.5 | 1.412 | 0.03425 | -0.056 | 41.22
9 | 1.467 | 0.03043 | -0.056 | 48.221
9.5 | 1.521 | 0.03591 | -0.057 | 42.365
10 | 1.542 | 0.03718 | -0.056 | 41.481
10.5 | 1.58 | 0.03861 | -0.056 | 40.93
11 | 1.613 | 0.04053 | -0.056 | 39.804
11.5 | 1.646 | 0.04252 | -0.056 | 38.704
12 | 1.674 | 0.04525 | -0.056 | 36.982
12.5 | 1.7 | 0.04834 | -0.055 | 35.157
13 | 1.723 | 0.05193 | -0.055 | 33.175
13.5 | 1.742 | 0.05605 | -0.055 | 31.079
14 | 1.761 | 0.06029 | -0.055 | 29.219
14.5 | 1.773 | 0.06586 | -0.054 | 26.92
15 | 1.781 | 0.07144 | -0.054 | 24.925
15.5 | 1.785 | 0.07798 | -0.053 | 22.896
16 | 1.785 | 0.08556 | -0.053 | 20.86
16.5 | 1.78 | 0.09409 | -0.052 | 18.922
17 | 1.774 | 0.10274 | -0.052 | 17.272
17.5 | 1.755 | 0.11366 | -0.051 | 15.442
18 | 1.719 | 0.12369 | -0.05 | 13.895
18.5 | 1.677 | 0.13539 | -0.049 | 12.387
19 | 1.634 | 0.14386 | -0.049 | 11.361
19.5 | 1.583 | 0.15506 | -0.049 | 10.208
20 | 1.526 | 0.16609 | -0.048 | 9.191

## 38. Re 750k Mach 0.25 (2)
BIGFOIL.COM POLAR EXPORT
arad13
ARA-D 13% |  |  |  | Cl Max: | 1.7659 | at alpha= | 15 | deg
XFOIL ncrit=9 |  |  |  | L/D Max: | 87.4862 | at alpha= | 7.5 | deg
Re: | 750000 |  |  | Cd Min: | 0.2011 | at alpha= | -16 | deg
Mach: | 0.25 |  |  | Cl=0 at alpha= | -2.9551 | deg
|  |  |  | @ Cl=0.1, Cd= | 0.01026
|  |  |  | @ Cl=0.4, Cd= | 0.0096571
|  |  |  | @ Cl=0.6, Cd= | 0.0087242
alpha (deg) | Cl | Cd | Cm | Cl/Cd
-16 | -0.592 | 0.2011 | 0.0402 | -2.9438
-15.5 | -0.5733 | 0.19433 | 0.0364 | -2.9501
-15 | -0.5649 | 0.18352 | 0.0296 | -3.0781
-14.5 | -0.5431 | 0.17816 | 0.0278 | -3.0484
-14 | -0.5243 | 0.17207 | 0.025 | -3.047
-13.5 | -0.508 | 0.16512 | 0.0216 | -3.0766
-13 | -0.5083 | 0.15315 | 0.0148 | -3.319
-12.5 | -0.488 | 0.14778 | 0.0134 | -3.3022
-12 | -0.472 | 0.14155 | 0.011 | -3.3345
-11 | -0.8834 | 0.03931 | -0.054 | -22.4727
-10.5 | -0.876 | 0.03027 | -0.0555 | -28.9395
-10 | -0.8401 | 0.02521 | -0.0549 | -33.3241
-9.5 | -0.7916 | 0.02187 | -0.0542 | -36.1957
-9 | -0.7387 | 0.01929 | -0.0535 | -38.2945
-8.5 | -0.681 | 0.01759 | -0.053 | -38.7152
-8 | -0.6224 | 0.016 | -0.0526 | -38.9
-7.5 | -0.5491 | 0.01483 | -0.0549 | -37.0263
-7 | -0.4915 | 0.01392 | -0.0536 | -35.3089
-6.5 | -0.4352 | 0.01321 | -0.0519 | -32.9447
-6 | -0.3759 | 0.01264 | -0.051 | -29.7389
-5.5 | -0.3152 | 0.01216 | -0.0505 | -25.9211
-5 | -0.254 | 0.01173 | -0.0502 | -21.6539
-4.5 | -0.1921 | 0.01136 | -0.05 | -16.9102
-4 | -0.1301 | 0.01108 | -0.05 | -11.7419
-3 | -0.0056 | 0.01054 | -0.0502 | -0.53131
-2.5 | 0.0568 | 0.01037 | -0.0505 | 5.4773
-2 | 0.1194 | 0.01021 | -0.0508 | 11.6944
-1.5 | 0.1818 | 0.01014 | -0.0511 | 17.929
-1 | 0.2443 | 0.01005 | -0.0515 | 24.3085
-0.5 | 0.3067 | 0.01002 | -0.0519 | 30.6088
0 | 0.3689 | 0.00996 | -0.0524 | 37.0382
0.5 | 0.4305 | 0.00936 | -0.0534 | 45.9936
1 | 0.4771 | 0.00816 | -0.0501 | 58.4681
1.5 | 0.5438 | 0.00833 | -0.0515 | 65.2821
2 | 0.6051 | 0.00876 | -0.0519 | 69.0753
2.5 | 0.6662 | 0.00924 | -0.0523 | 72.0996
3 | 0.7272 | 0.00972 | -0.0526 | 74.8148
3.5 | 0.7882 | 0.01018 | -0.053 | 77.4263
4 | 0.849 | 0.01064 | -0.0533 | 79.7932
4.5 | 0.9095 | 0.01112 | -0.0536 | 81.7896
5 | 0.9697 | 0.01162 | -0.0537 | 83.4509
5.5 | 1.0291 | 0.01219 | -0.0538 | 84.4217
6 | 1.089 | 0.01265 | -0.0539 | 86.087
6.5 | 1.1477 | 0.01323 | -0.0538 | 86.7498
7 | 1.2057 | 0.01383 | -0.0536 | 87.18
7.5 | 1.2633 | 0.01444 | -0.0533 | 87.4861
8 | 1.3192 | 0.01517 | -0.0527 | 86.9611
8.5 | 1.3752 | 0.01582 | -0.0521 | 86.9279
9 | 1.4281 | 0.01669 | -0.051 | 85.5662
9.5 | 1.4812 | 0.01744 | -0.0499 | 84.9312
10 | 1.5299 | 0.01843 | -0.0482 | 83.0114
10.5 | 1.5775 | 0.01938 | -0.0463 | 81.3983
11 | 1.6197 | 0.02054 | -0.0437 | 78.8559
11.5 | 1.6553 | 0.02191 | -0.0401 | 75.55
12 | 1.6802 | 0.02351 | -0.0351 | 71.4675
12.5 | 1.6947 | 0.0262 | -0.0303 | 64.6832
13 | 1.7216 | 0.02856 | -0.0276 | 60.2801
13.5 | 1.7405 | 0.03187 | -0.0254 | 54.6125
14 | 1.7471 | 0.03663 | -0.0236 | 47.6959
14.5 | 1.7622 | 0.04092 | -0.0228 | 43.0645
15 | 1.7659 | 0.04657 | -0.0224 | 37.9193
15.5 | 1.7514 | 0.05432 | -0.0228 | 32.2423
16 | 1.7473 | 0.06125 | -0.0235 | 28.5273
16.5 | 1.7352 | 0.06942 | -0.0251 | 24.9957
17 | 1.714 | 0.07902 | -0.0275 | 21.6907
17.5 | 1.6835 | 0.08998 | -0.0308 | 18.7097
18 | 1.6625 | 0.10011 | -0.0343 | 16.6067
18.5 | 1.6383 | 0.11093 | -0.0385 | 14.7688
19 | 1.6123 | 0.12214 | -0.0434 | 13.2004
19.5 | 1.589 | 0.13314 | -0.0487 | 11.9348
20 | 1.5662 | 0.14457 | -0.055 | 10.8335

## 39. Re 750k Mach 0.50 (1)
BIGFOIL.COM POLAR EXPORT
arad13
ARA-D 13% |  |  |  | Cl Max: | 1.506 | at alpha= | 10 | deg
JavaFoil+Calcfoil stall+Eppler ext transition |  |  |  | L/D Max: | 39.45 | at alpha= | 5 | deg
Re: | 750000 |  |  | Cd Min: | 0.02511 | at alpha= | -2 | deg
Mach: | 0.5 |  |  | Cl=0 at alpha= | -2.95 | deg
|  |  |  | @ Cl=0.1, Cd= | 0.025153
|  |  |  | @ Cl=0.4, Cd= | 0.025223
|  |  |  | @ Cl=0.6, Cd= | 0.025584
alpha (deg) | Cl | Cd | Cm | Cl/Cd
-20 | -0.962 | 0.23262 | -0.024 | -4.136
-19.5 | -0.933 | 0.22127 | -0.024 | -4.216
-19 | -0.903 | 0.21632 | -0.023 | -4.174
-18.5 | -0.876 | 0.20614 | -0.023 | -4.247
-18 | -0.848 | 0.19716 | -0.023 | -4.299
-17.5 | -0.82 | 0.19693 | -0.023 | -4.162
-17 | -0.793 | 0.19067 | -0.023 | -4.157
-16.5 | -0.765 | 0.18188 | -0.023 | -4.207
-16 | -0.738 | 0.17587 | -0.023 | -4.195
-15.5 | -0.71 | 0.17321 | -0.023 | -4.1
-15 | -0.682 | 0.16834 | -0.023 | -4.054
-14.5 | -0.655 | 0.17209 | -0.023 | -3.804
-14 | -0.628 | 0.16351 | -0.025 | -3.844
-13.5 | -0.598 | 0.15655 | -0.023 | -3.82
-13 | -0.569 | 0.15235 | -0.022 | -3.736
-12.5 | -0.541 | 0.14039 | -0.022 | -3.854
-12 | -0.513 | 0.14295 | -0.022 | -3.588
-11.5 | -0.485 | 0.13169 | -0.022 | -3.684
-11 | -0.457 | 0.13728 | -0.022 | -3.328
-10.5 | -0.429 | 0.12563 | -0.022 | -3.414
-10 | -0.401 | 0.11907 | -0.022 | -3.368
-9.5 | -0.372 | 0.11231 | -0.02 | -3.311
-9 | -0.344 | 0.10458 | -0.021 | -3.287
-8.5 | -0.316 | 0.10305 | -0.021 | -3.063
-8 | -0.287 | 0.09589 | -0.019 | -2.992
-7.5 | -0.31 | 0.08366 | -0.019 | -3.707
-7 | -0.376 | 0.06941 | -0.026 | -5.423
-6.5 | -0.36 | 0.06187 | -0.03 | -5.827
-6 | -0.328 | 0.05547 | -0.033 | -5.91
-5.5 | -0.34 | 0.02629 | -0.05 | -12.933
-5 | -0.279 | 0.02585 | -0.05 | -10.791
-4.5 | -0.213 | 0.02564 | -0.051 | -8.324
-4 | -0.146 | 0.02549 | -0.051 | -5.723
-3.5 | -0.077 | 0.02533 | -0.052 | -3.038
-3 | -0.007 | 0.0252 | -0.052 | -0.282
-2.5 | 0.063 | 0.0252 | -0.053 | 2.516
-2 | 0.134 | 0.02511 | -0.053 | 5.351
-1.5 | 0.206 | 0.02511 | -0.054 | 8.185
-1 | 0.277 | 0.02513 | -0.054 | 11.016
-0.5 | 0.348 | 0.02515 | -0.054 | 13.824
0 | 0.419 | 0.02525 | -0.055 | 16.608
0.5 | 0.49 | 0.02541 | -0.055 | 19.288
1 | 0.561 | 0.02608 | -0.056 | 21.491
1.5 | 0.631 | 0.02519 | -0.056 | 25.051
2 | 0.701 | 0.02558 | -0.057 | 27.403
2.5 | 0.771 | 0.02592 | -0.057 | 29.735
3 | 0.84 | 0.02627 | -0.058 | 31.966
3.5 | 0.908 | 0.02669 | -0.058 | 34.031
4 | 0.976 | 0.0272 | -0.058 | 35.898
4.5 | 1.044 | 0.02764 | -0.059 | 37.765
5 | 1.11 | 0.02815 | -0.059 | 39.45
5.5 | 1.176 | 0.03292 | -0.06 | 35.727
6 | 1.24 | 0.03375 | -0.06 | 36.742
6.5 | 1.302 | 0.03483 | -0.061 | 37.377
7 | 1.344 | 0.03609 | -0.06 | 37.228
7.5 | 1.382 | 0.0377 | -0.06 | 36.648
8 | 1.42 | 0.03971 | -0.06 | 35.759
8.5 | 1.453 | 0.04234 | -0.059 | 34.316
9 | 1.48 | 0.04541 | -0.059 | 32.59
9.5 | 1.499 | 0.04964 | -0.059 | 30.198
10 | 1.506 | 0.05572 | -0.058 | 27.02
10.5 | 1.499 | 0.06366 | -0.056 | 23.548
11 | 1.468 | 0.07317 | -0.055 | 20.062
11.5 | 1.403 | 0.08658 | -0.052 | 16.207
12 | 1.269 | 0.10477 | -0.049 | 12.114
12.5 | 0.897 | 0.14807 | -0.043 | 6.061
13 | 0.914 | 0.16531 | -0.038 | 5.53
13.5 | 0.943 | 0.17619 | -0.039 | 5.354
14 | 0.975 | 0.18489 | -0.041 | 5.274
14.5 | 1.006 | 0.19303 | -0.043 | 5.212
15 | 1.03 | 0.1892 | -0.041 | 5.445

## 40. Re 750k Mach 0.50 (2)
BIGFOIL.COM POLAR EXPORT
arad13
ARA-D 13% |  |  |  | Cl Max: | 1.557 | at alpha= | 10.5 | deg
XFOIL ncrit=9 |  |  |  | L/D Max: | 80.5778 | at alpha= | 5.5 | deg
Re: | 750000 |  |  | Cd Min: | 0.28094 | at alpha= | -20 | deg
Mach: | 0.5 |  |  | Cl=0 at alpha= | -2.9167 | deg
|  |  |  | @ Cl=0.1, Cd= | 0.011029
|  |  |  | @ Cl=0.4, Cd= | 0.010735
|  |  |  | @ Cl=0.6, Cd= | 0.0098257
alpha (deg) | Cl | Cd | Cm | Cl/Cd
-20 | -0.8084 | 0.28094 | 0.0853 | -2.8775
-19.5 | -0.7833 | 0.27304 | 0.0809 | -2.8688
-19 | -0.7582 | 0.26574 | 0.0763 | -2.8532
-18.5 | -0.733 | 0.25807 | 0.0712 | -2.8403
-18 | -0.7081 | 0.24989 | 0.066 | -2.8336
-17.5 | -0.6863 | 0.23991 | 0.0585 | -2.8607
-17 | -0.6604 | 0.23242 | 0.0551 | -2.8414
-16.5 | -0.6353 | 0.22528 | 0.0509 | -2.82
-16 | -0.6107 | 0.21772 | 0.0464 | -2.805
-15.5 | -0.5891 | 0.20838 | 0.0402 | -2.827
-15 | -0.5672 | 0.19987 | 0.0354 | -2.8378
-14.5 | -0.5417 | 0.19322 | 0.0324 | -2.8035
-14 | -0.5182 | 0.18589 | 0.0284 | -2.7877
-13.5 | -0.5016 | 0.17616 | 0.022 | -2.8474
-13 | -0.4812 | 0.16802 | 0.0183 | -2.8639
-12.5 | -0.4576 | 0.16141 | 0.0157 | -2.835
-12 | -0.437 | 0.15417 | 0.0123 | -2.8345
-11.5 | -0.4284 | 0.14391 | 0.0057 | -2.9769
-11 | -0.412 | 0.13585 | 0.0026 | -3.0328
-10.5 | -0.3895 | 0.12987 | 0.001 | -2.9992
-10 | -0.3859 | 0.11902 | -0.0037 | -3.2423
-9.5 | -0.3764 | 0.11049 | -0.0075 | -3.4066
-9 | -0.372 | 0.10116 | -0.012 | -3.6773
-8.5 | -0.3718 | 0.09138 | -0.017 | -4.0687
-8 | -0.3807 | 0.08048 | -0.0234 | -4.7304
-7.5 | -0.4087 | 0.06708 | -0.0329 | -6.0927
-7 | -0.4245 | 0.05729 | -0.0411 | -7.4097
-6.5 | -0.4329 | 0.04292 | -0.0536 | -10.0862
-6 | -0.4467 | 0.02071 | -0.064 | -21.5693
-5 | -0.3093 | 0.01445 | -0.0618 | -21.4048
-4.5 | -0.2351 | 0.0132 | -0.0605 | -17.8106
-4 | -0.1606 | 0.01246 | -0.0596 | -12.8892
-3.5 | -0.0862 | 0.01189 | -0.0589 | -7.2498
-3 | -0.0123 | 0.01147 | -0.0584 | -1.0724
-2.5 | 0.0615 | 0.01115 | -0.0581 | 5.5157
-2 | 0.1347 | 0.01092 | -0.0579 | 12.3352
-1.5 | 0.2079 | 0.01075 | -0.0579 | 19.3395
-1 | 0.2808 | 0.01069 | -0.0579 | 26.2675
-0.5 | 0.3533 | 0.01069 | -0.058 | 33.0496
0 | 0.4255 | 0.01076 | -0.0582 | 39.5446
1 | 0.5675 | 0.01029 | -0.0592 | 55.1506
1.5 | 0.6249 | 0.00947 | -0.0557 | 65.9873
2 | 0.6975 | 0.00998 | -0.056 | 69.8898
2.5 | 0.7684 | 0.01055 | -0.0559 | 72.8341
3 | 0.8391 | 0.01115 | -0.0556 | 75.2556
3.5 | 0.9097 | 0.01176 | -0.0552 | 77.3554
4 | 0.9801 | 0.01238 | -0.0545 | 79.168
4.5 | 1.0497 | 0.01308 | -0.0536 | 80.2523
5 | 1.1175 | 0.01392 | -0.0524 | 80.2802
5.5 | 1.1853 | 0.01471 | -0.0508 | 80.5778
6 | 1.25 | 0.01569 | -0.0487 | 79.6686
6.5 | 1.3115 | 0.01679 | -0.046 | 78.112
7 | 1.3698 | 0.018 | -0.0427 | 76.1
7.5 | 1.4192 | 0.01952 | -0.0382 | 72.7049
8 | 1.4578 | 0.02128 | -0.0323 | 68.5056
8.5 | 1.4865 | 0.02375 | -0.0264 | 62.5895
9 | 1.5115 | 0.0272 | -0.022 | 55.5699
9.5 | 1.5369 | 0.03122 | -0.0191 | 49.2281
10 | 1.5495 | 0.03663 | -0.0173 | 42.3014
10.5 | 1.557 | 0.04275 | -0.016 | 36.4211
11 | 1.555 | 0.04993 | -0.0158 | 31.1436
11.5 | 1.542 | 0.05828 | -0.0165 | 26.4585
12 | 1.5169 | 0.06807 | -0.0184 | 22.2844
12.5 | 1.4859 | 0.07906 | -0.0217 | 18.7946
13 | 1.4535 | 0.09064 | -0.0259 | 16.036
13.5 | 1.4209 | 0.10252 | -0.0307 | 13.8597
14 | 1.3552 | 0.11939 | -0.0398 | 11.351
14.5 | 1.3056 | 0.13517 | -0.049 | 9.6589
15 | 1.2163 | 0.15872 | -0.065 | 7.6632
15.5 | 1.2083 | 0.17042 | -0.0722 | 7.0901

## 41. Re 1M Mach 0.00 (1)
BIGFOIL.COM POLAR EXPORT
arad13
ARA-D 13% |  |  |  | Cl Max: | 1.892 | at alpha= | 17.5 | deg
JavaFoil+Calcfoil stall+Eppler ext transition |  |  |  | L/D Max: | 51.826 | at alpha= | 10 | deg
Re: | 1000000 |  |  | Cd Min: | 0.02325 | at alpha= | 1 | deg
Mach: | 0 |  |  | Cl=0 at alpha= | -2.9508 | deg
|  |  |  | @ Cl=0.1, Cd= | 0.024528
|  |  |  | @ Cl=0.4, Cd= | 0.024637
|  |  |  | @ Cl=0.6, Cd= | 0.024021
alpha (deg) | Cl | Cd | Cm | Cl/Cd
-20 | -0.732 | 0.19002 | -0.019 | -3.855
-19.5 | -0.745 | 0.1825 | -0.019 | -4.081
-19 | -0.754 | 0.17885 | -0.019 | -4.218
-18.5 | -0.766 | 0.16596 | -0.02 | -4.614
-18 | -0.775 | 0.16012 | -0.02 | -4.838
-17.5 | -0.782 | 0.15265 | -0.02 | -5.121
-17 | -0.787 | 0.14546 | -0.02 | -5.412
-16.5 | -0.791 | 0.13969 | -0.021 | -5.666
-16 | -0.794 | 0.13369 | -0.021 | -5.936
-15.5 | -0.794 | 0.12699 | -0.022 | -6.249
-15 | -0.791 | 0.12038 | -0.022 | -6.572
-14.5 | -0.785 | 0.11709 | -0.022 | -6.705
-14 | -0.778 | 0.11142 | -0.022 | -6.987
-13.5 | -0.769 | 0.10531 | -0.023 | -7.302
-13 | -0.757 | 0.09946 | -0.024 | -7.609
-12.5 | -0.74 | 0.09578 | -0.024 | -7.727
-12 | -0.723 | 0.09085 | -0.024 | -7.955
-11.5 | -0.706 | 0.08234 | -0.026 | -8.573
-11 | -0.683 | 0.0773 | -0.027 | -8.837
-10.5 | -0.656 | 0.07357 | -0.027 | -8.919
-10 | -0.629 | 0.06861 | -0.028 | -9.165
-9.5 | -0.6 | 0.0627 | -0.029 | -9.575
-9 | -0.579 | 0.05235 | -0.032 | -11.06
-8.5 | -0.624 | 0.02962 | -0.041 | -21.067
-8 | -0.576 | 0.02565 | -0.042 | -22.463
-7.5 | -0.526 | 0.02548 | -0.042 | -20.638
-7 | -0.474 | 0.02528 | -0.042 | -18.731
-6.5 | -0.419 | 0.02521 | -0.043 | -16.625
-6 | -0.363 | 0.0251 | -0.043 | -14.472
-5.5 | -0.306 | 0.02501 | -0.043 | -12.233
-5 | -0.248 | 0.02491 | -0.044 | -9.937
-4.5 | -0.188 | 0.02479 | -0.044 | -7.582
-4 | -0.128 | 0.0247 | -0.044 | -5.174
-3.5 | -0.067 | 0.02467 | -0.045 | -2.723
-3 | -0.006 | 0.0246 | -0.045 | -0.252
-2.5 | 0.055 | 0.02455 | -0.046 | 2.245
-2 | 0.117 | 0.02452 | -0.046 | 4.756
-1.5 | 0.178 | 0.02455 | -0.046 | 7.261
-1 | 0.24 | 0.02453 | -0.047 | 9.782
-0.5 | 0.302 | 0.0246 | -0.047 | 12.255
0 | 0.364 | 0.02459 | -0.048 | 14.787
0.5 | 0.425 | 0.02467 | -0.048 | 17.229
1 | 0.486 | 0.02325 | -0.048 | 20.917
1.5 | 0.548 | 0.02362 | -0.049 | 23.187
2 | 0.609 | 0.02409 | -0.049 | 25.272
2.5 | 0.67 | 0.0245 | -0.049 | 27.34
3 | 0.73 | 0.02451 | -0.05 | 29.799
3.5 | 0.791 | 0.02516 | -0.05 | 31.439
4 | 0.851 | 0.02543 | -0.051 | 33.479
4.5 | 0.911 | 0.02571 | -0.051 | 35.443
5 | 0.971 | 0.02597 | -0.051 | 37.385
5.5 | 1.03 | 0.02624 | -0.052 | 39.275
6 | 1.089 | 0.02621 | -0.052 | 41.551
6.5 | 1.147 | 0.0268 | -0.053 | 42.808
7 | 1.205 | 0.02715 | -0.053 | 44.383
7.5 | 1.262 | 0.02749 | -0.053 | 45.907
8 | 1.318 | 0.02787 | -0.054 | 47.295
8.5 | 1.374 | 0.02826 | -0.054 | 48.624
9 | 1.429 | 0.0287 | -0.055 | 49.779
9.5 | 1.483 | 0.02919 | -0.055 | 50.796
10 | 1.536 | 0.02964 | -0.055 | 51.826
10.5 | 1.588 | 0.0348 | -0.056 | 45.646
11 | 1.619 | 0.0357 | -0.056 | 45.345
11.5 | 1.648 | 0.03716 | -0.055 | 44.364
12 | 1.682 | 0.03868 | -0.055 | 43.49
12.5 | 1.715 | 0.04036 | -0.055 | 42.499
13 | 1.743 | 0.04282 | -0.055 | 40.712
13.5 | 1.77 | 0.04537 | -0.055 | 39.025
14 | 1.796 | 0.0482 | -0.055 | 37.274
14.5 | 1.819 | 0.05142 | -0.055 | 35.383
15 | 1.837 | 0.05518 | -0.055 | 33.298
15.5 | 1.857 | 0.05847 | -0.054 | 31.771
16 | 1.87 | 0.06342 | -0.054 | 29.49
16.5 | 1.881 | 0.06847 | -0.054 | 27.476
17 | 1.891 | 0.07375 | -0.054 | 25.646
17.5 | 1.892 | 0.08055 | -0.053 | 23.49
18 | 1.882 | 0.08758 | -0.053 | 21.484
18.5 | 1.868 | 0.09482 | -0.053 | 19.699
19 | 1.851 | 0.10258 | -0.052 | 18.043
19.5 | 1.829 | 0.1118 | -0.052 | 16.362
20 | 1.807 | 0.12037 | -0.052 | 15.009

## 42. Re 1M Mach 0.00 (2)
BIGFOIL.COM POLAR EXPORT
arad13
ARA-D 13% |  |  |  | Cl Max: | 1.8991 | at alpha= | 17.5 | deg
XFOIL ncrit=9 |  |  |  | L/D Max: | 97.6176 | at alpha= | 8.5 | deg
Re: | 1000000 |  |  | Cd Min: | 0.09294 | at alpha= | 20 | deg
Mach: | 0 |  |  | Cl=0 at alpha= | -2.9583 | deg
|  |  |  | @ Cl=0.1, Cd= | 0.0095047
|  |  |  | @ Cl=0.4, Cd= | 0.0090911
|  |  |  | @ Cl=0.6, Cd= | 0.008126
alpha (deg) | Cl | Cd | Cm | Cl/Cd
-15 | -1.1904 | 0.04166 | -0.0562 | -28.5742
-14.5 | -1.2155 | 0.03485 | -0.0536 | -34.878
-14 | -1.1969 | 0.03086 | -0.0518 | -38.7848
-13.5 | -1.163 | 0.02809 | -0.0505 | -41.4026
-13 | -1.1222 | 0.02581 | -0.0495 | -43.4793
-12.5 | -1.0774 | 0.02382 | -0.0487 | -45.2309
-12 | -1.0295 | 0.02205 | -0.0481 | -46.6893
-11.5 | -0.979 | 0.02053 | -0.0477 | -47.6863
-11 | -0.9284 | 0.01877 | -0.0473 | -49.4619
-10.5 | -0.8752 | 0.01739 | -0.0471 | -50.3278
-10 | -0.8198 | 0.01637 | -0.047 | -50.0794
-9.5 | -0.7635 | 0.01545 | -0.047 | -49.4175
-9 | -0.7074 | 0.01431 | -0.0471 | -49.434
-8.5 | -0.6499 | 0.01358 | -0.0472 | -47.8571
-8 | -0.5868 | 0.01278 | -0.0486 | -45.9155
-7.5 | -0.5268 | 0.01233 | -0.0489 | -42.7251
-7 | -0.474 | 0.0119 | -0.0475 | -39.8319
-6.5 | -0.418 | 0.0115 | -0.0469 | -36.3478
-6 | -0.3603 | 0.01114 | -0.0468 | -32.3429
-5.5 | -0.3019 | 0.01083 | -0.0467 | -27.8763
-5 | -0.243 | 0.01055 | -0.0468 | -23.0332
-4.5 | -0.1838 | 0.01029 | -0.047 | -17.862
-4 | -0.1244 | 0.0101 | -0.0473 | -12.3168
-3.5 | -0.0648 | 0.00988 | -0.0476 | -6.5587
-3 | -0.005 | 0.00971 | -0.048 | -0.51493
-2.5 | 0.0549 | 0.00958 | -0.0484 | 5.7307
-2 | 0.1148 | 0.00948 | -0.0488 | 12.1097
-1.5 | 0.1748 | 0.00944 | -0.0493 | 18.5169
-1 | 0.2348 | 0.00938 | -0.0498 | 25.032
-0.5 | 0.2947 | 0.00937 | -0.0503 | 31.4514
0 | 0.3546 | 0.00932 | -0.0509 | 38.0472
0.5 | 0.4141 | 0.00902 | -0.0517 | 45.9091
1 | 0.4684 | 0.00782 | -0.0516 | 59.8977
1.5 | 0.5228 | 0.00762 | -0.0504 | 68.6089
2 | 0.5819 | 0.008 | -0.051 | 72.7375
2.5 | 0.6408 | 0.00841 | -0.0515 | 76.195
3 | 0.6996 | 0.00883 | -0.052 | 79.2299
3.5 | 0.7584 | 0.00922 | -0.0525 | 82.256
4 | 0.817 | 0.0096 | -0.0531 | 85.1042
4.5 | 0.8753 | 0.01 | -0.0535 | 87.53
5 | 0.9333 | 0.01041 | -0.054 | 89.6542
5.5 | 0.9908 | 0.01086 | -0.0544 | 91.2339
6 | 1.0484 | 0.01122 | -0.0549 | 93.4403
6.5 | 1.1052 | 0.01167 | -0.0552 | 94.7044
7 | 1.1616 | 0.01213 | -0.0555 | 95.7626
7.5 | 1.2176 | 0.01258 | -0.0558 | 96.7886
8 | 1.2727 | 0.01311 | -0.0559 | 97.0786
8.5 | 1.3276 | 0.0136 | -0.056 | 97.6176
9 | 1.3812 | 0.01417 | -0.056 | 97.4735
9.5 | 1.4343 | 0.01473 | -0.0559 | 97.3727
10 | 1.4862 | 0.01536 | -0.0557 | 96.7578
10.5 | 1.5368 | 0.01602 | -0.0553 | 95.9301
11 | 1.5862 | 0.01672 | -0.0547 | 94.8684
11.5 | 1.633 | 0.01754 | -0.0538 | 93.1015
12 | 1.6789 | 0.01831 | -0.0528 | 91.6931
12.5 | 1.7191 | 0.01937 | -0.0509 | 88.7506
13 | 1.7598 | 0.02024 | -0.0491 | 86.9466
13.5 | 1.7911 | 0.02154 | -0.046 | 83.1523
14 | 1.8124 | 0.023 | -0.0414 | 78.8
14.5 | 1.8344 | 0.02477 | -0.0377 | 74.0573
15 | 1.849 | 0.02741 | -0.0343 | 67.4571
15.5 | 1.8683 | 0.03008 | -0.0322 | 62.111
16 | 1.8845 | 0.03327 | -0.0306 | 56.6426
16.5 | 1.8908 | 0.03771 | -0.0294 | 50.1405
17 | 1.8938 | 0.04276 | -0.0288 | 44.2891
17.5 | 1.8991 | 0.04778 | -0.0287 | 39.7468
18 | 1.8897 | 0.05465 | -0.0291 | 34.5782
18.5 | 1.8654 | 0.06378 | -0.0305 | 29.2474
19 | 1.8551 | 0.07148 | -0.0321 | 25.9527
19.5 | 1.8324 | 0.08107 | -0.0346 | 22.6027
20 | 1.7961 | 0.09294 | -0.0383 | 19.3254

## 43. Re 1M Mach 0.10 (1)
BIGFOIL.COM POLAR EXPORT
arad13
ARA-D 13% |  |  |  | Cl Max: | 1.878 | at alpha= | 17 | deg
JavaFoil+Calcfoil stall+Eppler ext transition |  |  |  | L/D Max: | 51.798 | at alpha= | 10 | deg
Re: | 1000000 |  |  | Cd Min: | 0.02327 | at alpha= | 1 | deg
Mach: | 0.1 |  |  | Cl=0 at alpha= | -2.9508 | deg
|  |  |  | @ Cl=0.1, Cd= | 0.024554
|  |  |  | @ Cl=0.4, Cd= | 0.024634
|  |  |  | @ Cl=0.6, Cd= | 0.024011
alpha (deg) | Cl | Cd | Cm | Cl/Cd
-20 | -0.682 | 0.19609 | -0.018 | -3.479
-19.5 | -0.696 | 0.19326 | -0.018 | -3.602
-19 | -0.711 | 0.18241 | -0.018 | -3.895
-18.5 | -0.725 | 0.17059 | -0.019 | -4.249
-18 | -0.737 | 0.16333 | -0.02 | -4.51
-17.5 | -0.747 | 0.15645 | -0.02 | -4.777
-17 | -0.756 | 0.14684 | -0.02 | -5.149
-16.5 | -0.763 | 0.14198 | -0.021 | -5.375
-16 | -0.768 | 0.13434 | -0.021 | -5.718
-15.5 | -0.771 | 0.12793 | -0.021 | -6.028
-15 | -0.772 | 0.12202 | -0.022 | -6.324
-14.5 | -0.77 | 0.11589 | -0.022 | -6.643
-14 | -0.764 | 0.11215 | -0.022 | -6.811
-13.5 | -0.757 | 0.10676 | -0.023 | -7.086
-13 | -0.747 | 0.10124 | -0.023 | -7.377
-12.5 | -0.732 | 0.09763 | -0.023 | -7.499
-12 | -0.716 | 0.09177 | -0.024 | -7.803
-11.5 | -0.698 | 0.08554 | -0.025 | -8.162
-11 | -0.679 | 0.07832 | -0.026 | -8.671
-10.5 | -0.652 | 0.0759 | -0.027 | -8.587
-10 | -0.626 | 0.06976 | -0.028 | -8.977
-9.5 | -0.599 | 0.06387 | -0.029 | -9.372
-9 | -0.571 | 0.05654 | -0.031 | -10.108
-8.5 | -0.625 | 0.02982 | -0.041 | -20.953
-8 | -0.577 | 0.02568 | -0.042 | -22.486
-7.5 | -0.527 | 0.02553 | -0.042 | -20.657
-7 | -0.475 | 0.02528 | -0.042 | -18.799
-6.5 | -0.421 | 0.02522 | -0.043 | -16.684
-6 | -0.365 | 0.02511 | -0.043 | -14.524
-5.5 | -0.307 | 0.02501 | -0.044 | -12.289
-5 | -0.249 | 0.02494 | -0.044 | -9.97
-4.5 | -0.189 | 0.02483 | -0.044 | -7.606
-4 | -0.128 | 0.02474 | -0.045 | -5.191
-3.5 | -0.068 | 0.02468 | -0.045 | -2.736
-3 | -0.006 | 0.02464 | -0.045 | -0.252
-2.5 | 0.055 | 0.02454 | -0.046 | 2.257
-2 | 0.117 | 0.02456 | -0.046 | 4.772
-1.5 | 0.179 | 0.02454 | -0.047 | 7.3
-1 | 0.241 | 0.02457 | -0.047 | 9.816
-0.5 | 0.303 | 0.02459 | -0.047 | 12.321
0 | 0.365 | 0.0246 | -0.048 | 14.853
0.5 | 0.427 | 0.02466 | -0.048 | 17.321
1 | 0.489 | 0.02327 | -0.048 | 21.002
1.5 | 0.55 | 0.02364 | -0.049 | 23.279
2 | 0.612 | 0.0241 | -0.049 | 25.39
2.5 | 0.673 | 0.02451 | -0.05 | 27.465
3 | 0.734 | 0.02452 | -0.05 | 29.933
3.5 | 0.795 | 0.0252 | -0.05 | 31.546
4 | 0.855 | 0.02547 | -0.051 | 33.588
4.5 | 0.916 | 0.02573 | -0.051 | 35.587
5 | 0.976 | 0.026 | -0.052 | 37.531
5.5 | 1.035 | 0.02631 | -0.052 | 39.349
6 | 1.094 | 0.02625 | -0.053 | 41.693
6.5 | 1.153 | 0.02689 | -0.053 | 42.865
7 | 1.211 | 0.02722 | -0.053 | 44.478
7.5 | 1.268 | 0.02754 | -0.054 | 46.033
8 | 1.324 | 0.02793 | -0.054 | 47.408
8.5 | 1.38 | 0.02839 | -0.055 | 48.607
9 | 1.435 | 0.03286 | -0.055 | 43.666
9.5 | 1.489 | 0.02928 | -0.055 | 50.845
10 | 1.542 | 0.02977 | -0.056 | 51.798
10.5 | 1.594 | 0.03509 | -0.056 | 45.438
11 | 1.62 | 0.03601 | -0.056 | 44.999
11.5 | 1.651 | 0.03754 | -0.056 | 43.977
12 | 1.683 | 0.03935 | -0.055 | 42.77
12.5 | 1.714 | 0.04122 | -0.055 | 41.577
13 | 1.743 | 0.04344 | -0.055 | 40.135
13.5 | 1.771 | 0.04613 | -0.055 | 38.382
14 | 1.793 | 0.04957 | -0.055 | 36.171
14.5 | 1.817 | 0.05255 | -0.055 | 34.579
15 | 1.834 | 0.05649 | -0.055 | 32.468
15.5 | 1.851 | 0.06027 | -0.054 | 30.705
16 | 1.864 | 0.06511 | -0.054 | 28.624
16.5 | 1.873 | 0.07046 | -0.054 | 26.585
17 | 1.878 | 0.07718 | -0.054 | 24.337
17.5 | 1.876 | 0.08429 | -0.053 | 22.258
18 | 1.863 | 0.09202 | -0.053 | 20.243
18.5 | 1.849 | 0.09806 | -0.053 | 18.854
19 | 1.826 | 0.10738 | -0.052 | 17.006
19.5 | 1.803 | 0.11585 | -0.052 | 15.566
20 | 1.777 | 0.12459 | -0.051 | 14.261

## 44. Re 1M Mach 0.10 (2)
BIGFOIL.COM POLAR EXPORT
arad13
ARA-D 13% |  |  |  | Cl Max: | 1.8854 | at alpha= | 17 | deg
XFOIL ncrit=9 |  |  |  | L/D Max: | 97.4344 | at alpha= | 8.5 | deg
Re: | 1000000 |  |  | Cd Min: | 0.10136 | at alpha= | 20 | deg
Mach: | 0.1 |  |  | Cl=0 at alpha= | -2.9569 | deg
|  |  |  | @ Cl=0.1, Cd= | 0.0095295
|  |  |  | @ Cl=0.4, Cd= | 0.0091656
|  |  |  | @ Cl=0.6, Cd= | 0.0081394
alpha (deg) | Cl | Cd | Cm | Cl/Cd
-14.5 | -1.1599 | 0.04169 | -0.0563 | -27.822
-14 | -1.179 | 0.03482 | -0.0543 | -33.8599
-13.5 | -1.1579 | 0.03074 | -0.0528 | -37.6675
-13 | -1.1227 | 0.0278 | -0.0516 | -40.3849
-12.5 | -1.0809 | 0.02537 | -0.0506 | -42.6054
-12 | -1.0349 | 0.02326 | -0.0498 | -44.4927
-11.5 | -0.9856 | 0.02142 | -0.0491 | -46.0131
-11 | -0.9334 | 0.01993 | -0.0487 | -46.8339
-10.5 | -0.8822 | 0.01795 | -0.0483 | -49.1476
-10 | -0.8267 | 0.0168 | -0.0481 | -49.2083
-9.5 | -0.7702 | 0.01576 | -0.048 | -48.8706
-9 | -0.7134 | 0.01462 | -0.0479 | -48.7962
-8.5 | -0.6556 | 0.01378 | -0.048 | -47.5762
-8 | -0.5911 | 0.01297 | -0.0495 | -45.5744
-7.5 | -0.5317 | 0.01248 | -0.0494 | -42.6042
-7 | -0.4782 | 0.01199 | -0.0481 | -39.8832
-6.5 | -0.4216 | 0.01157 | -0.0474 | -36.4391
-6 | -0.3634 | 0.0112 | -0.0472 | -32.4464
-5.5 | -0.3044 | 0.01088 | -0.0472 | -27.9779
-5 | -0.2451 | 0.01059 | -0.0472 | -23.1445
-4.5 | -0.1854 | 0.01033 | -0.0474 | -17.9477
-4 | -0.1255 | 0.01012 | -0.0476 | -12.4012
-3 | -0.0052 | 0.00973 | -0.0483 | -0.53443
-2 | 0.1155 | 0.0095 | -0.0491 | 12.1579
-1.5 | 0.1758 | 0.00946 | -0.0496 | 18.5835
-1 | 0.2363 | 0.0094 | -0.0501 | 25.1383
-0.5 | 0.2965 | 0.00939 | -0.0506 | 31.5761
0 | 0.3568 | 0.00936 | -0.0511 | 38.1197
0.5 | 0.4168 | 0.00909 | -0.0519 | 45.8526
1 | 0.4721 | 0.00788 | -0.052 | 59.9112
1.5 | 0.5262 | 0.00765 | -0.0506 | 68.7843
2 | 0.5856 | 0.00804 | -0.0512 | 72.8358
2.5 | 0.645 | 0.00845 | -0.0517 | 76.3314
3 | 0.7042 | 0.00888 | -0.0522 | 79.3018
3.5 | 0.7634 | 0.00926 | -0.0527 | 82.4406
4 | 0.8224 | 0.00966 | -0.0532 | 85.1346
4.5 | 0.8811 | 0.01005 | -0.0537 | 87.6716
5 | 0.9395 | 0.01046 | -0.0541 | 89.8184
5.5 | 0.9975 | 0.01091 | -0.0545 | 91.4299
6 | 1.0554 | 0.01131 | -0.0549 | 93.3156
6.5 | 1.1128 | 0.01175 | -0.0552 | 94.7064
7 | 1.1694 | 0.01226 | -0.0554 | 95.3834
7.5 | 1.226 | 0.01268 | -0.0556 | 96.6877
8 | 1.2811 | 0.01328 | -0.0557 | 96.4684
8.5 | 1.3368 | 0.01372 | -0.0558 | 97.4344
9 | 1.3903 | 0.01438 | -0.0556 | 96.6829
9.5 | 1.4443 | 0.01489 | -0.0555 | 96.998
10 | 1.4957 | 0.01561 | -0.0551 | 95.8168
10.5 | 1.5473 | 0.01623 | -0.0546 | 95.3358
11 | 1.5959 | 0.01702 | -0.0538 | 93.7662
11.5 | 1.6434 | 0.01779 | -0.0527 | 92.3777
12 | 1.688 | 0.01868 | -0.0513 | 90.364
12.5 | 1.7285 | 0.01971 | -0.0493 | 87.6966
13 | 1.7668 | 0.02073 | -0.047 | 85.2291
13.5 | 1.7883 | 0.02237 | -0.0422 | 79.9419
14 | 1.8135 | 0.02382 | -0.0384 | 76.1335
14.5 | 1.8342 | 0.02593 | -0.0349 | 70.7366
15 | 1.8461 | 0.02909 | -0.0318 | 63.4617
15.5 | 1.8676 | 0.0318 | -0.0302 | 58.7296
16 | 1.8803 | 0.03558 | -0.0288 | 52.8471
16.5 | 1.8792 | 0.04104 | -0.0278 | 45.7895
17 | 1.8854 | 0.046 | -0.0276 | 40.987
17.5 | 1.8841 | 0.05194 | -0.0277 | 36.2745
18 | 1.8683 | 0.0599 | -0.0287 | 31.1903
18.5 | 1.8441 | 0.06931 | -0.0305 | 26.6066
19 | 1.8278 | 0.07802 | -0.0327 | 23.4273
19.5 | 1.799 | 0.08872 | -0.0358 | 20.2773
20 | 1.7586 | 0.10136 | -0.0401 | 17.35

## 45. Re 1M Mach 0.25 (1)
BIGFOIL.COM POLAR EXPORT
arad13
ARA-D 13% |  |  |  | Cl Max: | 1.801 | at alpha= | 15.5 | deg
JavaFoil+Calcfoil stall+Eppler ext transition |  |  |  | L/D Max: | 50.621 | at alpha= | 9.5 | deg
Re: | 1000000 |  |  | Cd Min: | 0.02351 | at alpha= | 1 | deg
Mach: | 0.25 |  |  | Cl=0 at alpha= | -2.9524 | deg
|  |  |  | @ Cl=0.1, Cd= | 0.0246
|  |  |  | @ Cl=0.4, Cd= | 0.024683
|  |  |  | @ Cl=0.6, Cd= | 0.024036
alpha (deg) | Cl | Cd | Cm | Cl/Cd
-17.5 | -0.431 | 0.17866 | -0.018 | -2.413
-17 | -0.472 | 0.171 | -0.018 | -2.758
-16.5 | -0.509 | 0.16277 | -0.018 | -3.124
-16 | -0.543 | 0.15422 | -0.019 | -3.519
-15.5 | -0.573 | 0.14518 | -0.019 | -3.944
-15 | -0.599 | 0.13644 | -0.02 | -4.39
-14.5 | -0.621 | 0.132 | -0.02 | -4.703
-14 | -0.638 | 0.12393 | -0.021 | -5.15
-13.5 | -0.652 | 0.11666 | -0.021 | -5.587
-13 | -0.66 | 0.10897 | -0.022 | -6.061
-12.5 | -0.664 | 0.10311 | -0.023 | -6.44
-12 | -0.662 | 0.0976 | -0.023 | -6.78
-11.5 | -0.657 | 0.08966 | -0.025 | -7.325
-11 | -0.646 | 0.08475 | -0.026 | -7.622
-10.5 | -0.627 | 0.08184 | -0.025 | -7.666
-10 | -0.607 | 0.07699 | -0.026 | -7.887
-9.5 | -0.586 | 0.06945 | -0.028 | -8.431
-9 | -0.558 | 0.06479 | -0.029 | -8.609
-8.5 | -0.529 | 0.05848 | -0.031 | -9.051
-8 | -0.572 | 0.03025 | -0.042 | -18.922
-7.5 | -0.534 | 0.02578 | -0.043 | -20.729
-7 | -0.483 | 0.0255 | -0.044 | -18.95
-6.5 | -0.429 | 0.02539 | -0.044 | -16.897
-6 | -0.373 | 0.02522 | -0.044 | -14.776
-5.5 | -0.315 | 0.02511 | -0.045 | -12.523
-5 | -0.255 | 0.02499 | -0.045 | -10.195
-4.5 | -0.194 | 0.02492 | -0.046 | -7.772
-4 | -0.132 | 0.02477 | -0.046 | -5.319
-3.5 | -0.069 | 0.02471 | -0.046 | -2.805
-3 | -0.006 | 0.02468 | -0.047 | -0.259
-2.5 | 0.057 | 0.0246 | -0.047 | 2.312
-2 | 0.12 | 0.0246 | -0.047 | 4.895
-1.5 | 0.184 | 0.02458 | -0.048 | 7.489
-1 | 0.248 | 0.02463 | -0.048 | 10.063
-0.5 | 0.311 | 0.02462 | -0.049 | 12.644
0 | 0.375 | 0.02464 | -0.049 | 15.233
0.5 | 0.439 | 0.02475 | -0.05 | 17.727
1 | 0.502 | 0.02351 | -0.05 | 21.363
1.5 | 0.565 | 0.02378 | -0.05 | 23.778
2 | 0.628 | 0.02424 | -0.051 | 25.926
2.5 | 0.691 | 0.0246 | -0.051 | 28.103
3 | 0.754 | 0.02488 | -0.051 | 30.295
3.5 | 0.816 | 0.02534 | -0.052 | 32.213
4 | 0.878 | 0.02564 | -0.052 | 34.25
4.5 | 0.94 | 0.02596 | -0.053 | 36.207
5 | 1.001 | 0.02623 | -0.053 | 38.177
5.5 | 1.062 | 0.02654 | -0.054 | 40.025
6 | 1.123 | 0.02653 | -0.054 | 42.313
6.5 | 1.182 | 0.02719 | -0.054 | 43.477
7 | 1.241 | 0.02758 | -0.055 | 44.984
7.5 | 1.299 | 0.02799 | -0.055 | 46.389
8 | 1.356 | 0.0284 | -0.056 | 47.736
8.5 | 1.412 | 0.03313 | -0.056 | 42.617
9 | 1.467 | 0.02949 | -0.056 | 49.746
9.5 | 1.521 | 0.03005 | -0.057 | 50.621
10 | 1.558 | 0.03555 | -0.057 | 43.829
10.5 | 1.592 | 0.03682 | -0.056 | 43.237
11 | 1.625 | 0.03848 | -0.056 | 42.23
11.5 | 1.657 | 0.04038 | -0.056 | 41.029
12 | 1.686 | 0.04264 | -0.056 | 39.543
12.5 | 1.713 | 0.04535 | -0.056 | 37.771
13 | 1.736 | 0.04852 | -0.056 | 35.78
13.5 | 1.756 | 0.05223 | -0.055 | 33.62
14 | 1.776 | 0.05593 | -0.055 | 31.742
14.5 | 1.788 | 0.061 | -0.055 | 29.311
15 | 1.797 | 0.06594 | -0.055 | 27.247
15.5 | 1.801 | 0.0718 | -0.054 | 25.079
16 | 1.8 | 0.07886 | -0.054 | 22.83
16.5 | 1.796 | 0.08689 | -0.053 | 20.669
17 | 1.789 | 0.09537 | -0.053 | 18.762
17.5 | 1.769 | 0.1056 | -0.052 | 16.753
18 | 1.733 | 0.11497 | -0.051 | 15.07
18.5 | 1.688 | 0.12706 | -0.05 | 13.282
19 | 1.645 | 0.1345 | -0.05 | 12.228
19.5 | 1.59 | 0.14605 | -0.05 | 10.887
20 | 1.533 | 0.1576 | -0.049 | 9.73

## 46. Re 1M Mach 0.25 (2)
BIGFOIL.COM POLAR EXPORT
arad13
ARA-D 13% |  |  |  | Cl Max: | 1.8335 | at alpha= | 15.5 | deg
XFOIL ncrit=9 |  |  |  | L/D Max: | 95.6147 | at alpha= | 8 | deg
Re: | 1000000 |  |  | Cd Min: | 0.20715 | at alpha= | -16.5 | deg
Mach: | 0.25 |  |  | Cl=0 at alpha= | -2.9482 | deg
|  |  |  | @ Cl=0.1, Cd= | 0.0096812
|  |  |  | @ Cl=0.4, Cd= | 0.0094657
|  |  |  | @ Cl=0.6, Cd= | 0.0082615
alpha (deg) | Cl | Cd | Cm | Cl/Cd
-16.5 | -0.6139 | 0.20715 | 0.0443 | -2.9636
-16 | -0.5944 | 0.20072 | 0.0406 | -2.9613
-15.5 | -0.5837 | 0.19001 | 0.0339 | -3.0719
-15 | -0.5677 | 0.18253 | 0.0305 | -3.1102
-14.5 | -0.5468 | 0.17725 | 0.0283 | -3.0849
-14 | -0.5282 | 0.17114 | 0.0253 | -3.0864
-13.5 | -0.5128 | 0.16392 | 0.0218 | -3.1284
-12 | -0.8503 | 0.06688 | -0.0317 | -12.7138
-11.5 | -0.9691 | 0.03495 | -0.056 | -27.7282
-11 | -0.9488 | 0.02809 | -0.056 | -33.7771
-10.5 | -0.9082 | 0.0239 | -0.0552 | -38
-10 | -0.8589 | 0.02079 | -0.0543 | -41.3131
-9.5 | -0.8044 | 0.0185 | -0.0537 | -43.4811
-9 | -0.746 | 0.01689 | -0.0531 | -44.1681
-8.5 | -0.686 | 0.01555 | -0.0526 | -44.1158
-8 | -0.6169 | 0.01423 | -0.0541 | -43.3521
-7.5 | -0.559 | 0.01349 | -0.0526 | -41.4381
-7 | -0.502 | 0.01279 | -0.0511 | -39.2494
-6.5 | -0.4421 | 0.01217 | -0.0503 | -36.327
-6 | -0.3808 | 0.01167 | -0.0499 | -32.6307
-5.5 | -0.3189 | 0.01127 | -0.0496 | -28.2964
-5 | -0.2566 | 0.01092 | -0.0495 | -23.4982
-4.5 | -0.1942 | 0.01062 | -0.0495 | -18.2863
-4 | -0.1319 | 0.01034 | -0.0496 | -12.7563
-3.5 | -0.0691 | 0.01009 | -0.0498 | -6.8484
-3 | -0.0065 | 0.00993 | -0.05 | -0.65458
-2.5 | 0.0563 | 0.00973 | -0.0503 | 5.7862
-2 | 0.119 | 0.00966 | -0.0507 | 12.3188
-1.5 | 0.1817 | 0.00955 | -0.0511 | 19.0262
-1 | 0.2443 | 0.00953 | -0.0515 | 25.6348
-0.5 | 0.3069 | 0.00951 | -0.052 | 32.2713
0 | 0.3694 | 0.00951 | -0.0525 | 38.8433
0.5 | 0.4316 | 0.00942 | -0.0531 | 45.8174
1 | 0.4913 | 0.00831 | -0.0539 | 59.1215
1.5 | 0.5434 | 0.00791 | -0.0515 | 68.6979
2 | 0.6062 | 0.0083 | -0.0523 | 73.0361
2.5 | 0.6678 | 0.00872 | -0.0527 | 76.5826
3 | 0.7293 | 0.00917 | -0.0531 | 79.5311
3.5 | 0.7908 | 0.00956 | -0.0536 | 82.7197
4 | 0.8521 | 0.00998 | -0.0539 | 85.3808
4.5 | 0.9131 | 0.01041 | -0.0543 | 87.7137
5 | 0.9738 | 0.01088 | -0.0545 | 89.5037
5.5 | 1.0345 | 0.01129 | -0.0547 | 91.6298
6 | 1.0947 | 0.01177 | -0.0549 | 93.0076
6.5 | 1.1541 | 0.0123 | -0.0549 | 93.8293
7 | 1.2136 | 0.01277 | -0.0548 | 95.0352
7.5 | 1.2714 | 0.01342 | -0.0546 | 94.7392
8 | 1.33 | 0.01391 | -0.0543 | 95.6147
8.5 | 1.3858 | 0.01467 | -0.0537 | 94.4649
9 | 1.4428 | 0.01522 | -0.0532 | 94.7963
9.5 | 1.4957 | 0.01609 | -0.0521 | 92.9584
10 | 1.5499 | 0.01675 | -0.0511 | 92.5313
10.5 | 1.5981 | 0.0178 | -0.0493 | 89.7809
11 | 1.6476 | 0.01861 | -0.0475 | 88.533
11.5 | 1.6888 | 0.01983 | -0.0447 | 85.1639
12 | 1.7276 | 0.02101 | -0.0415 | 82.2275
12.5 | 1.7512 | 0.02264 | -0.0362 | 77.3498
13 | 1.7687 | 0.02507 | -0.0314 | 70.5505
13.5 | 1.7937 | 0.02748 | -0.0284 | 65.2729
14 | 1.8106 | 0.03091 | -0.0259 | 58.5765
14.5 | 1.8203 | 0.03537 | -0.0242 | 51.4645
15 | 1.8333 | 0.03985 | -0.0232 | 46.005
15.5 | 1.8335 | 0.04584 | -0.0228 | 39.9978
16 | 1.8161 | 0.05396 | -0.0233 | 33.6564
16.5 | 1.8096 | 0.06116 | -0.0241 | 29.588
17 | 1.7917 | 0.06999 | -0.0258 | 25.5994
17.5 | 1.7619 | 0.08068 | -0.0286 | 21.8381
18 | 1.7178 | 0.09354 | -0.0328 | 18.3643
18.5 | 1.6911 | 0.10438 | -0.0366 | 16.2014
19 | 1.6612 | 0.11597 | -0.0413 | 14.3244
19.5 | 1.6285 | 0.12822 | -0.0469 | 12.7008
20 | 1.5979 | 0.14045 | -0.0533 | 11.377

## 47. Re 1M Mach 0.50 (1)
BIGFOIL.COM POLAR EXPORT
arad13
ARA-D 13% |  |  |  | Cl Max: | 1.518 | at alpha= | 10 | deg
JavaFoil+Calcfoil stall+Eppler ext transition |  |  |  | L/D Max: | 40.47 | at alpha= | 5 | deg
Re: | 1000000 |  |  | Cd Min: | 0.02468 | at alpha= | 1.5 | deg
Mach: | 0.5 |  |  | Cl=0 at alpha= | -2.95 | deg
|  |  |  | @ Cl=0.1, Cd= | 0.024803
|  |  |  | @ Cl=0.4, Cd= | 0.024879
|  |  |  | @ Cl=0.6, Cd= | 0.025096
alpha (deg) | Cl | Cd | Cm | Cl/Cd
-20 | -0.963 | 0.22282 | -0.025 | -4.32
-19.5 | -0.934 | 0.21475 | -0.024 | -4.35
-19 | -0.904 | 0.20549 | -0.024 | -4.399
-18.5 | -0.876 | 0.19518 | -0.023 | -4.49
-18 | -0.848 | 0.18873 | -0.023 | -4.494
-17.5 | -0.82 | 0.18766 | -0.023 | -4.371
-17 | -0.793 | 0.18447 | -0.023 | -4.3
-16.5 | -0.766 | 0.17381 | -0.023 | -4.405
-16 | -0.738 | 0.16732 | -0.023 | -4.411
-15.5 | -0.71 | 0.16295 | -0.023 | -4.359
-15 | -0.683 | 0.16064 | -0.024 | -4.25
-14.5 | -0.655 | 0.161 | -0.024 | -4.067
-14 | -0.629 | 0.15513 | -0.025 | -4.053
-13.5 | -0.599 | 0.15173 | -0.023 | -3.946
-13 | -0.569 | 0.14476 | -0.022 | -3.934
-12.5 | -0.541 | 0.13466 | -0.022 | -4.02
-12 | -0.513 | 0.13709 | -0.022 | -3.743
-11.5 | -0.485 | 0.12575 | -0.022 | -3.859
-11 | -0.457 | 0.12888 | -0.022 | -3.546
-10.5 | -0.429 | 0.11944 | -0.022 | -3.592
-10 | -0.401 | 0.11514 | -0.023 | -3.485
-9.5 | -0.372 | 0.10828 | -0.021 | -3.435
-9 | -0.344 | 0.10054 | -0.021 | -3.421
-8.5 | -0.316 | 0.09657 | -0.021 | -3.269
-8 | -0.287 | 0.09245 | -0.02 | -3.106
-7.5 | -0.31 | 0.08063 | -0.019 | -3.847
-7 | -0.378 | 0.06722 | -0.028 | -5.619
-6.5 | -0.363 | 0.05902 | -0.032 | -6.152
-6 | -0.333 | 0.05127 | -0.036 | -6.486
-5.5 | -0.34 | 0.02571 | -0.05 | -13.231
-5 | -0.279 | 0.02545 | -0.05 | -10.963
-4.5 | -0.213 | 0.02526 | -0.051 | -8.447
-4 | -0.146 | 0.0251 | -0.051 | -5.811
-3.5 | -0.077 | 0.02494 | -0.052 | -3.086
-3 | -0.007 | 0.02486 | -0.052 | -0.286
-2.5 | 0.063 | 0.02484 | -0.053 | 2.553
-2 | 0.134 | 0.02477 | -0.053 | 5.424
-1.5 | 0.206 | 0.02476 | -0.054 | 8.302
-1 | 0.277 | 0.0248 | -0.054 | 11.162
-0.5 | 0.348 | 0.02482 | -0.054 | 14.006
0 | 0.419 | 0.0249 | -0.055 | 16.836
0.5 | 0.49 | 0.02511 | -0.055 | 19.515
1 | 0.561 | 0.02562 | -0.056 | 21.882
1.5 | 0.631 | 0.02468 | -0.056 | 25.569
2 | 0.701 | 0.02503 | -0.057 | 28.003
2.5 | 0.771 | 0.02535 | -0.057 | 30.399
3 | 0.84 | 0.02569 | -0.058 | 32.691
3.5 | 0.908 | 0.02608 | -0.058 | 34.829
4 | 0.976 | 0.02658 | -0.058 | 36.742
4.5 | 1.044 | 0.027 | -0.059 | 38.662
5 | 1.11 | 0.02744 | -0.059 | 40.47
5.5 | 1.176 | 0.03248 | -0.06 | 36.212
6 | 1.24 | 0.03269 | -0.06 | 37.937
6.5 | 1.302 | 0.03368 | -0.061 | 38.645
7 | 1.361 | 0.03485 | -0.061 | 39.066
7.5 | 1.393 | 0.03613 | -0.061 | 38.544
8 | 1.43 | 0.03789 | -0.06 | 37.737
8.5 | 1.463 | 0.04022 | -0.06 | 36.37
9 | 1.491 | 0.04293 | -0.06 | 34.733
9.5 | 1.511 | 0.04659 | -0.059 | 32.425
10 | 1.518 | 0.05204 | -0.058 | 29.173
10.5 | 1.513 | 0.05917 | -0.057 | 25.576
11 | 1.483 | 0.06777 | -0.056 | 21.887
11.5 | 1.419 | 0.07959 | -0.054 | 17.827
12 | 1.278 | 0.09799 | -0.05 | 13.046
12.5 | 0.9 | 0.14045 | -0.044 | 6.41
13 | 0.915 | 0.15656 | -0.039 | 5.846
13.5 | 0.944 | 0.1631 | -0.04 | 5.79
14 | 0.977 | 0.17147 | -0.042 | 5.7
14.5 | 1.007 | 0.18556 | -0.043 | 5.426
15 | 1.031 | 0.17762 | -0.042 | 5.802

## 48. Re 1M Mach 0.50 (2)
BIGFOIL.COM POLAR EXPORT
arad13
ARA-D 13% |  |  |  | Cl Max: | 1.6287 | at alpha= | 11 | deg
XFOIL ncrit=9 |  |  |  | L/D Max: | 88.7556 | at alpha= | 5.5 | deg
Re: | 1000000 |  |  | Cd Min: | 0.28087 | at alpha= | -20 | deg
Mach: | 0.5 |  |  | Cl=0 at alpha= | -2.9108 | deg
|  |  |  | @ Cl=0.1, Cd= | 0.01031
|  |  |  | @ Cl=0.4, Cd= | 0.010193
|  |  |  | @ Cl=0.6, Cd= | 0.0098972
alpha (deg) | Cl | Cd | Cm | Cl/Cd
-20 | -0.8098 | 0.28087 | 0.0868 | -2.8832
-19.5 | -0.7848 | 0.27363 | 0.082 | -2.8681
-19 | -0.7597 | 0.26604 | 0.0769 | -2.8556
-18.5 | -0.7347 | 0.25803 | 0.0717 | -2.8473
-18 | -0.711 | 0.24819 | 0.0652 | -2.8647
-17.5 | -0.6877 | 0.23937 | 0.0597 | -2.873
-17 | -0.6622 | 0.23238 | 0.0559 | -2.8496
-16.5 | -0.6373 | 0.22512 | 0.0515 | -2.8309
-16 | -0.613 | 0.21739 | 0.0468 | -2.8198
-15.5 | -0.5928 | 0.20721 | 0.0401 | -2.8609
-15 | -0.5698 | 0.19911 | 0.036 | -2.8617
-14.5 | -0.545 | 0.19236 | 0.0327 | -2.8332
-14 | -0.5213 | 0.18528 | 0.0288 | -2.8136
-13.5 | -0.5038 | 0.17551 | 0.0229 | -2.8705
-13 | -0.4873 | 0.1663 | 0.0179 | -2.9302
-12.5 | -0.4632 | 0.15995 | 0.0158 | -2.8959
-12 | -0.4423 | 0.15296 | 0.0126 | -2.8916
-11.5 | -0.4241 | 0.14523 | 0.0089 | -2.9202
-11 | -0.4143 | 0.1353 | 0.0046 | -3.0621
-10.5 | -0.4023 | 0.12669 | 0.0008 | -3.1755
-10 | -0.3956 | 0.11719 | -0.0035 | -3.3757
-9.5 | -0.3909 | 0.10769 | -0.0079 | -3.6299
-9 | -0.3886 | 0.09812 | -0.0126 | -3.9605
-8.5 | -0.3939 | 0.0876 | -0.0182 | -4.4966
-8 | -0.4182 | 0.07441 | -0.0268 | -5.6202
-7.5 | -0.4583 | 0.06253 | -0.0341 | -7.3293
-7 | -0.4669 | 0.05036 | -0.047 | -9.2712
-6.5 | -0.4877 | 0.03083 | -0.0603 | -15.819
-6 | -0.4595 | 0.01753 | -0.0639 | -26.2122
-5.5 | -0.3887 | 0.01441 | -0.0626 | -26.9743
-5 | -0.3136 | 0.01296 | -0.0613 | -24.1975
-4.5 | -0.2379 | 0.01205 | -0.0601 | -19.7427
-4 | -0.1626 | 0.01148 | -0.0593 | -14.1638
-3.5 | -0.0877 | 0.011 | -0.0587 | -7.9727
-3 | -0.0132 | 0.01068 | -0.0582 | -1.236
-2.5 | 0.0608 | 0.0104 | -0.058 | 5.8462
-2 | 0.1346 | 0.01023 | -0.0579 | 13.1574
-1.5 | 0.2079 | 0.01012 | -0.0579 | 20.5435
-1 | 0.281 | 0.01008 | -0.058 | 27.877
-0.5 | 0.3539 | 0.01011 | -0.0582 | 35.0049
0 | 0.4262 | 0.01024 | -0.0584 | 41.6211
0.5 | 0.4983 | 0.01039 | -0.0586 | 47.9596
1 | 0.5698 | 0.01048 | -0.059 | 54.3702
1.5 | 0.6325 | 0.00927 | -0.058 | 68.2309
2 | 0.7002 | 0.00936 | -0.0566 | 74.8077
2.5 | 0.7721 | 0.00985 | -0.0565 | 78.3858
3 | 0.8439 | 0.01037 | -0.0564 | 81.379
3.5 | 0.9157 | 0.01089 | -0.0561 | 84.0863
4 | 0.9872 | 0.01147 | -0.0556 | 86.068
4.5 | 1.0579 | 0.01213 | -0.0549 | 87.2135
5 | 1.1287 | 0.01277 | -0.0539 | 88.3868
5.5 | 1.1982 | 0.0135 | -0.0526 | 88.7556
6 | 1.2656 | 0.01439 | -0.0508 | 87.95
6.5 | 1.3328 | 0.01523 | -0.0487 | 87.5115
7 | 1.3939 | 0.01639 | -0.0457 | 85.0458
7.5 | 1.4547 | 0.01746 | -0.0423 | 83.3162
8 | 1.5034 | 0.01904 | -0.0374 | 78.9601
8.5 | 1.5411 | 0.02079 | -0.0311 | 74.127
9 | 1.5678 | 0.02354 | -0.0251 | 66.6015
9.5 | 1.5944 | 0.0271 | -0.021 | 58.8339
10 | 1.6178 | 0.0315 | -0.0183 | 51.3587
10.5 | 1.6253 | 0.03755 | -0.0167 | 43.2836
11 | 1.6287 | 0.04415 | -0.0157 | 36.8901
11.5 | 1.6219 | 0.05186 | -0.0157 | 31.2746
12 | 1.601 | 0.06101 | -0.0168 | 26.2416
12.5 | 1.571 | 0.07128 | -0.0189 | 22.0398
13 | 1.5378 | 0.08239 | -0.0221 | 18.6649
13.5 | 1.5034 | 0.09411 | -0.0263 | 15.9749
14 | 1.4669 | 0.10637 | -0.0315 | 13.7905
14.5 | 1.4201 | 0.12047 | -0.0385 | 11.788
15 | 1.379 | 0.13467 | -0.0465 | 10.2398
15.5 | 1.359 | 0.14658 | -0.0534 | 9.2714
16 | 1.2866 | 0.16758 | -0.0683 | 7.6775

## 49. Re 2M Mach 0.00 (1)
BIGFOIL.COM POLAR EXPORT
arad13
ARA-D 13% |  |  |  | Cl Max: | 1.923 | at alpha= | 17.5 | deg
JavaFoil+Calcfoil stall+Eppler ext transition |  |  |  | L/D Max: | 56.87 | at alpha= | 11 | deg
Re: | 2000000 |  |  | Cd Min: | 0.02279 | at alpha= | 1 | deg
Mach: | 0 |  |  | Cl=0 at alpha= | -2.9508 | deg
|  |  |  | @ Cl=0.1, Cd= | 0.023943
|  |  |  | @ Cl=0.4, Cd= | 0.024136
|  |  |  | @ Cl=0.6, Cd= | 0.023209
alpha (deg) | Cl | Cd | Cm | Cl/Cd
-20 | -0.736 | 0.17829 | -0.02 | -4.128
-19.5 | -0.748 | 0.17074 | -0.02 | -4.381
-19 | -0.758 | 0.16647 | -0.02 | -4.553
-18.5 | -0.769 | 0.1564 | -0.021 | -4.916
-18 | -0.778 | 0.1496 | -0.021 | -5.2
-17.5 | -0.786 | 0.14297 | -0.022 | -5.495
-17 | -0.792 | 0.13583 | -0.022 | -5.828
-16.5 | -0.796 | 0.12951 | -0.022 | -6.145
-16 | -0.798 | 0.12459 | -0.023 | -6.409
-15.5 | -0.799 | 0.11772 | -0.023 | -6.783
-15 | -0.796 | 0.11207 | -0.023 | -7.107
-14.5 | -0.79 | 0.10949 | -0.023 | -7.218
-14 | -0.783 | 0.10321 | -0.024 | -7.591
-13.5 | -0.775 | 0.09746 | -0.024 | -7.948
-13 | -0.763 | 0.09194 | -0.025 | -8.302
-12.5 | -0.747 | 0.08856 | -0.025 | -8.43
-12 | -0.73 | 0.08312 | -0.026 | -8.78
-11.5 | -0.714 | 0.07469 | -0.028 | -9.562
-11 | -0.693 | 0.06917 | -0.029 | -10.02
-10.5 | -0.668 | 0.06462 | -0.029 | -10.34
-10 | -0.655 | 0.05281 | -0.032 | -12.408
-9.5 | -0.712 | 0.02939 | -0.04 | -24.233
-9 | -0.67 | 0.02527 | -0.041 | -26.504
-8.5 | -0.624 | 0.02501 | -0.041 | -24.968
-8 | -0.576 | 0.0248 | -0.042 | -23.239
-7.5 | -0.526 | 0.02471 | -0.042 | -21.289
-7 | -0.474 | 0.02458 | -0.042 | -19.271
-6.5 | -0.419 | 0.02449 | -0.043 | -17.116
-6 | -0.363 | 0.02438 | -0.043 | -14.904
-5.5 | -0.306 | 0.02433 | -0.043 | -12.575
-5 | -0.248 | 0.0242 | -0.044 | -10.228
-4.5 | -0.188 | 0.02414 | -0.044 | -7.787
-4 | -0.128 | 0.02408 | -0.044 | -5.309
-3.5 | -0.067 | 0.02405 | -0.045 | -2.794
-3 | -0.006 | 0.02398 | -0.045 | -0.258
-2.5 | 0.055 | 0.02395 | -0.046 | 2.302
-2 | 0.117 | 0.02394 | -0.046 | 4.873
-1.5 | 0.178 | 0.02394 | -0.046 | 7.446
-1 | 0.24 | 0.02397 | -0.047 | 10.015
-0.5 | 0.302 | 0.02398 | -0.047 | 12.575
0 | 0.364 | 0.02403 | -0.048 | 15.132
0.5 | 0.425 | 0.02421 | -0.048 | 17.556
1 | 0.486 | 0.02279 | -0.048 | 21.347
1.5 | 0.548 | 0.02297 | -0.049 | 23.84
2 | 0.609 | 0.02325 | -0.049 | 26.183
2.5 | 0.67 | 0.02345 | -0.049 | 28.555
3 | 0.73 | 0.02366 | -0.05 | 30.869
3.5 | 0.791 | 0.02417 | -0.05 | 32.724
4 | 0.851 | 0.0244 | -0.051 | 34.883
4.5 | 0.911 | 0.02461 | -0.051 | 37.036
5 | 0.971 | 0.02487 | -0.051 | 39.051
5.5 | 1.03 | 0.0251 | -0.052 | 41.052
6 | 1.089 | 0.0251 | -0.052 | 43.393
6.5 | 1.147 | 0.02556 | -0.053 | 44.885
7 | 1.205 | 0.02584 | -0.053 | 46.628
7.5 | 1.262 | 0.02614 | -0.053 | 48.284
8 | 1.318 | 0.02645 | -0.054 | 49.849
8.5 | 1.374 | 0.02682 | -0.054 | 51.233
9 | 1.429 | 0.02718 | -0.055 | 52.568
9.5 | 1.483 | 0.02753 | -0.055 | 53.856
10 | 1.536 | 0.02789 | -0.055 | 55.079
10.5 | 1.588 | 0.03237 | -0.056 | 49.07
11 | 1.638 | 0.02881 | -0.056 | 56.87
11.5 | 1.687 | 0.03386 | -0.057 | 49.816
12 | 1.711 | 0.03495 | -0.056 | 48.959
12.5 | 1.742 | 0.03604 | -0.056 | 48.341
13 | 1.77 | 0.03787 | -0.056 | 46.731
13.5 | 1.799 | 0.0395 | -0.056 | 45.553
14 | 1.825 | 0.04173 | -0.056 | 43.737
14.5 | 1.848 | 0.04438 | -0.056 | 41.629
15 | 1.869 | 0.04682 | -0.056 | 39.925
15.5 | 1.887 | 0.05002 | -0.056 | 37.722
16 | 1.902 | 0.05342 | -0.056 | 35.598
16.5 | 1.912 | 0.05801 | -0.055 | 32.964
17 | 1.92 | 0.0631 | -0.055 | 30.435
17.5 | 1.923 | 0.06809 | -0.055 | 28.242
18 | 1.91 | 0.07475 | -0.054 | 25.552
18.5 | 1.899 | 0.08017 | -0.054 | 23.683
19 | 1.88 | 0.08702 | -0.054 | 21.603
19.5 | 1.859 | 0.09407 | -0.054 | 19.762
20 | 1.836 | 0.10154 | -0.053 | 18.082

## 50. Re 2M Mach 0.00 (2)
BIGFOIL.COM POLAR EXPORT
arad13
ARA-D 13% |  |  |  | Cl Max: | 2.0418 | at alpha= | 18 | deg
XFOIL ncrit=9 |  |  |  | L/D Max: | 116.309 | at alpha= | 9.5 | deg
Re: | 2000000 |  |  | Cd Min: | 0.14195 | at alpha= | -17.5 | deg
Mach: | 0 |  |  | Cl=0 at alpha= | -2.9494 | deg
|  |  |  | @ Cl=0.1, Cd= | 0.008502
|  |  |  | @ Cl=0.4, Cd= | 0.0085898
|  |  |  | @ Cl=0.6, Cd= | 0.0075057
alpha (deg) | Cl | Cd | Cm | Cl/Cd
-17.5 | -0.898 | 0.14195 | 0.0141 | -6.3262
-17 | -1.4256 | 0.03852 | -0.0598 | -37.0093
-16.5 | -1.4396 | 0.03343 | -0.0557 | -43.0631
-16 | -1.4188 | 0.03015 | -0.0534 | -47.058
-15.5 | -1.3862 | 0.02762 | -0.0517 | -50.1883
-15 | -1.3468 | 0.02556 | -0.0503 | -52.6917
-14.5 | -1.3025 | 0.02391 | -0.0493 | -54.4751
-14 | -1.2552 | 0.02248 | -0.0484 | -55.8363
-13.5 | -1.2109 | 0.02024 | -0.0475 | -59.8271
-13 | -1.1614 | 0.01862 | -0.0469 | -62.3738
-12.5 | -1.1088 | 0.01742 | -0.0466 | -63.651
-12 | -1.0547 | 0.01641 | -0.0463 | -64.2718
-11.5 | -0.9995 | 0.01549 | -0.0461 | -64.5255
-11 | -0.9434 | 0.01468 | -0.046 | -64.2643
-10.5 | -0.8865 | 0.01395 | -0.046 | -63.5484
-10 | -0.8298 | 0.01295 | -0.0461 | -64.0772
-9.5 | -0.7719 | 0.01228 | -0.0462 | -62.8583
-9 | -0.7095 | 0.01179 | -0.0472 | -60.1781
-8.5 | -0.6568 | 0.01132 | -0.0458 | -58.0212
-8 | -0.6008 | 0.01097 | -0.0453 | -54.7675
-7.5 | -0.5431 | 0.01057 | -0.0451 | -51.3813
-7 | -0.4844 | 0.01023 | -0.0452 | -47.3509
-6.5 | -0.4253 | 0.00992 | -0.0454 | -42.873
-6 | -0.3659 | 0.00965 | -0.0456 | -37.9171
-5.5 | -0.3062 | 0.00942 | -0.0459 | -32.5053
-5 | -0.2465 | 0.00924 | -0.0462 | -26.6775
-4.5 | -0.1865 | 0.00906 | -0.0466 | -20.585
-4 | -0.1264 | 0.0089 | -0.047 | -14.2022
-3.5 | -0.0663 | 0.00875 | -0.0474 | -7.5771
-3 | -0.0061 | 0.00865 | -0.0478 | -0.7052
-2.5 | 0.0542 | 0.00854 | -0.0483 | 6.3466
-2 | 0.1144 | 0.00849 | -0.0488 | 13.4747
-1.5 | 0.1747 | 0.00844 | -0.0494 | 20.6991
-1 | 0.2349 | 0.00845 | -0.0499 | 27.7988
0 | 0.3552 | 0.00853 | -0.0511 | 41.6413
0.5 | 0.4151 | 0.00861 | -0.0517 | 48.2114
1 | 0.4748 | 0.00861 | -0.0524 | 55.1452
1.5 | 0.5341 | 0.00803 | -0.0535 | 66.5131
2 | 0.5879 | 0.00751 | -0.0529 | 78.2823
2.5 | 0.6439 | 0.00749 | -0.0524 | 85.968
3 | 0.7036 | 0.00778 | -0.053 | 90.437
3.5 | 0.763 | 0.00809 | -0.0536 | 94.314
4 | 0.8223 | 0.0084 | -0.0542 | 97.8929
4.5 | 0.8813 | 0.00873 | -0.0548 | 100.9507
5 | 0.94 | 0.00906 | -0.0554 | 103.7528
5.5 | 0.9987 | 0.00936 | -0.0559 | 106.6987
6 | 1.0568 | 0.00973 | -0.0564 | 108.6125
6.5 | 1.1149 | 0.01004 | -0.0569 | 111.0458
7 | 1.1722 | 0.01043 | -0.0574 | 112.3873
7.5 | 1.2296 | 0.01077 | -0.0578 | 114.169
8 | 1.286 | 0.0112 | -0.0582 | 114.8214
8.5 | 1.3423 | 0.01158 | -0.0585 | 115.9154
9 | 1.3975 | 0.01207 | -0.0588 | 115.7829
9.5 | 1.4527 | 0.01249 | -0.059 | 116.309
10 | 1.5063 | 0.01305 | -0.059 | 115.4253
10.5 | 1.56 | 0.01352 | -0.0591 | 115.3846
11 | 1.6115 | 0.01416 | -0.0588 | 113.8065
11.5 | 1.6632 | 0.01469 | -0.0586 | 113.2199
12 | 1.7116 | 0.01546 | -0.058 | 110.7115
12.5 | 1.7608 | 0.01604 | -0.0574 | 109.7756
13 | 1.8055 | 0.0169 | -0.0562 | 106.8343
13.5 | 1.85 | 0.01764 | -0.055 | 104.8753
14 | 1.8899 | 0.01856 | -0.0531 | 101.8265
14.5 | 1.9247 | 0.01965 | -0.0505 | 97.9491
15 | 1.9532 | 0.02075 | -0.0468 | 94.1301
15.5 | 1.9681 | 0.02256 | -0.0416 | 87.2385
16 | 1.9883 | 0.02454 | -0.0382 | 81.0228
16.5 | 2.0079 | 0.02688 | -0.0355 | 74.6987
17 | 2.0187 | 0.03024 | -0.0331 | 66.756
17.5 | 2.0338 | 0.03353 | -0.0317 | 60.6561
18 | 2.0418 | 0.03773 | -0.0306 | 54.1161
18.5 | 2.0385 | 0.04332 | -0.0299 | 47.0568
19 | 2.036 | 0.04908 | -0.0298 | 41.4833
19.5 | 2.0256 | 0.05601 | -0.0303 | 36.165
20 | 2.0019 | 0.06494 | -0.0317 | 30.8269

## 51. Re 2M Mach 0.10 (1)
BIGFOIL.COM POLAR EXPORT
arad13
ARA-D 13% |  |  |  | Cl Max: | 1.91 | at alpha= | 17 | deg
JavaFoil+Calcfoil stall+Eppler ext transition |  |  |  | L/D Max: | 56.849 | at alpha= | 11 | deg
Re: | 2000000 |  |  | Cd Min: | 0.02282 | at alpha= | 1 | deg
Mach: | 0.1 |  |  | Cl=0 at alpha= | -2.9508 | deg
|  |  |  | @ Cl=0.1, Cd= | 0.023927
|  |  |  | @ Cl=0.4, Cd= | 0.024137
|  |  |  | @ Cl=0.6, Cd= | 0.023206
alpha (deg) | Cl | Cd | Cm | Cl/Cd
-20 | -0.686 | 0.18239 | -0.02 | -3.759
-19.5 | -0.699 | 0.18416 | -0.019 | -3.793
-19 | -0.714 | 0.17047 | -0.02 | -4.19
-18.5 | -0.728 | 0.15978 | -0.021 | -4.556
-18 | -0.74 | 0.15377 | -0.021 | -4.812
-17.5 | -0.751 | 0.14649 | -0.021 | -5.124
-17 | -0.76 | 0.13935 | -0.022 | -5.452
-16.5 | -0.767 | 0.13247 | -0.022 | -5.79
-16 | -0.773 | 0.12644 | -0.023 | -6.111
-15.5 | -0.776 | 0.11956 | -0.023 | -6.487
-15 | -0.777 | 0.114 | -0.023 | -6.813
-14.5 | -0.775 | 0.10796 | -0.024 | -7.179
-14 | -0.769 | 0.10507 | -0.024 | -7.318
-13.5 | -0.76 | 0.10061 | -0.024 | -7.557
-13 | -0.753 | 0.09372 | -0.025 | -8.03
-12.5 | -0.738 | 0.09004 | -0.025 | -8.195
-12 | -0.723 | 0.08456 | -0.026 | -8.547
-11.5 | -0.708 | 0.07643 | -0.027 | -9.259
-11 | -0.688 | 0.07067 | -0.028 | -9.734
-10.5 | -0.663 | 0.06669 | -0.029 | -9.942
-10 | -0.642 | 0.05883 | -0.031 | -10.922
-9.5 | -0.705 | 0.02956 | -0.04 | -23.838
-9 | -0.67 | 0.02534 | -0.041 | -26.454
-8.5 | -0.625 | 0.02504 | -0.041 | -24.975
-8 | -0.578 | 0.02486 | -0.042 | -23.238
-7.5 | -0.528 | 0.02477 | -0.042 | -21.302
-7 | -0.475 | 0.02457 | -0.042 | -19.338
-6.5 | -0.421 | 0.0245 | -0.043 | -17.176
-6 | -0.365 | 0.0244 | -0.043 | -14.953
-5.5 | -0.307 | 0.02434 | -0.044 | -12.626
-5 | -0.249 | 0.02428 | -0.044 | -10.243
-4.5 | -0.189 | 0.02417 | -0.044 | -7.812
-4 | -0.128 | 0.02411 | -0.045 | -5.327
-3.5 | -0.068 | 0.02405 | -0.045 | -2.807
-3 | -0.006 | 0.02401 | -0.045 | -0.259
-2.5 | 0.055 | 0.02392 | -0.046 | 2.315
-2 | 0.117 | 0.02393 | -0.046 | 4.899
-1.5 | 0.179 | 0.02393 | -0.047 | 7.487
-1 | 0.241 | 0.02396 | -0.047 | 10.07
-0.5 | 0.303 | 0.02399 | -0.047 | 12.635
0 | 0.365 | 0.02403 | -0.048 | 15.202
0.5 | 0.427 | 0.02422 | -0.048 | 17.636
1 | 0.489 | 0.02282 | -0.049 | 21.418
1.5 | 0.55 | 0.02298 | -0.049 | 23.955
2 | 0.612 | 0.02326 | -0.049 | 26.306
2.5 | 0.673 | 0.02346 | -0.05 | 28.687
3 | 0.734 | 0.02369 | -0.05 | 30.987
3.5 | 0.795 | 0.02418 | -0.05 | 32.867
4 | 0.855 | 0.02444 | -0.051 | 35
4.5 | 0.916 | 0.02466 | -0.051 | 37.128
5 | 0.976 | 0.02489 | -0.052 | 39.207
5.5 | 1.035 | 0.02515 | -0.052 | 41.175
6 | 1.094 | 0.02513 | -0.053 | 43.554
6.5 | 1.153 | 0.02564 | -0.053 | 44.954
7 | 1.211 | 0.02593 | -0.053 | 46.689
7.5 | 1.268 | 0.02622 | -0.054 | 48.34
8 | 1.324 | 0.02653 | -0.054 | 49.909
8.5 | 1.38 | 0.02688 | -0.055 | 51.327
9 | 1.435 | 0.02724 | -0.055 | 52.67
9.5 | 1.489 | 0.0276 | -0.055 | 53.941
10 | 1.542 | 0.02797 | -0.056 | 55.138
10.5 | 1.594 | 0.03262 | -0.056 | 48.876
11 | 1.644 | 0.02892 | -0.057 | 56.849
11.5 | 1.692 | 0.03472 | -0.057 | 48.735
12 | 1.711 | 0.0353 | -0.056 | 48.473
12.5 | 1.741 | 0.03667 | -0.056 | 47.471
13 | 1.77 | 0.03834 | -0.056 | 46.162
13.5 | 1.797 | 0.0404 | -0.056 | 44.485
14 | 1.824 | 0.04245 | -0.056 | 42.968
14.5 | 1.845 | 0.04526 | -0.056 | 40.78
15 | 1.864 | 0.04836 | -0.056 | 38.539
15.5 | 1.881 | 0.0513 | -0.056 | 36.678
16 | 1.893 | 0.05529 | -0.056 | 34.245
16.5 | 1.904 | 0.05966 | -0.055 | 31.915
17 | 1.91 | 0.06499 | -0.055 | 29.396
17.5 | 1.907 | 0.07148 | -0.055 | 26.676
18 | 1.894 | 0.07731 | -0.054 | 24.502
18.5 | 1.879 | 0.08299 | -0.054 | 22.648
19 | 1.854 | 0.09169 | -0.054 | 20.222
19.5 | 1.83 | 0.09907 | -0.053 | 18.476
20 | 1.801 | 0.1076 | -0.053 | 16.739

## 52. Re 2M Mach 0.10 (2)
BIGFOIL.COM POLAR EXPORT
arad13
ARA-D 13% |  |  |  | Cl Max: | 2.0342 | at alpha= | 18 | deg
XFOIL ncrit=9 |  |  |  | L/D Max: | 115.867 | at alpha= | 9.5 | deg
Re: | 2000000 |  |  | Cd Min: | 0.13923 | at alpha= | -17 | deg
Mach: | 0.1 |  |  | Cl=0 at alpha= | -2.9481 | deg
|  |  |  | @ Cl=0.1, Cd= | 0.0085149
|  |  |  | @ Cl=0.4, Cd= | 0.0086135
|  |  |  | @ Cl=0.6, Cd= | 0.0075372
alpha (deg) | Cl | Cd | Cm | Cl/Cd
-17 | -0.8759 | 0.13923 | 0.0124 | -6.291
-16.5 | -0.9199 | 0.12199 | 0.0025 | -7.5408
-16 | -1.394 | 0.03496 | -0.0574 | -39.8741
-15.5 | -1.3784 | 0.03092 | -0.0551 | -44.5796
-15 | -1.3475 | 0.02794 | -0.0533 | -48.2283
-14.5 | -1.3077 | 0.02567 | -0.0519 | -50.9427
-14 | -1.2627 | 0.02386 | -0.0508 | -52.9212
-13.5 | -1.2148 | 0.02225 | -0.0499 | -54.5978
-13 | -1.17 | 0.01973 | -0.0489 | -59.3006
-12.5 | -1.1185 | 0.01819 | -0.0483 | -61.4898
-12 | -1.0644 | 0.017 | -0.0479 | -62.6118
-11.5 | -1.0089 | 0.01597 | -0.0475 | -63.1747
-11 | -0.9523 | 0.01505 | -0.0473 | -63.2757
-10.5 | -0.8949 | 0.01425 | -0.0472 | -62.8
-10 | -0.8375 | 0.01326 | -0.0471 | -63.1599
-9.5 | -0.7791 | 0.01248 | -0.0471 | -62.4279
-9 | -0.7161 | 0.01194 | -0.048 | -59.9749
-8 | -0.6062 | 0.01107 | -0.0459 | -54.7606
-7.5 | -0.5479 | 0.01068 | -0.0458 | -51.3015
-7 | -0.4886 | 0.01033 | -0.0458 | -47.2991
-6.5 | -0.4289 | 0.01001 | -0.0459 | -42.8472
-6 | -0.369 | 0.00973 | -0.0461 | -37.9239
-5.5 | -0.3088 | 0.00948 | -0.0463 | -32.5738
-5 | -0.2485 | 0.00929 | -0.0466 | -26.7492
-4.5 | -0.1881 | 0.0091 | -0.0469 | -20.6703
-4 | -0.1275 | 0.00893 | -0.0473 | -14.2777
-3.5 | -0.0669 | 0.00877 | -0.0477 | -7.6283
-3 | -0.0063 | 0.00866 | -0.0482 | -0.72748
-2.5 | 0.0544 | 0.00856 | -0.0486 | 6.3551
-2 | 0.1151 | 0.0085 | -0.0491 | 13.5412
-1.5 | 0.1758 | 0.00846 | -0.0497 | 20.7801
-1 | 0.2364 | 0.00846 | -0.0502 | 27.9433
-0.5 | 0.297 | 0.00852 | -0.0508 | 34.8592
0 | 0.3575 | 0.00855 | -0.0513 | 41.8129
0.5 | 0.4177 | 0.00864 | -0.052 | 48.3449
1 | 0.4779 | 0.00866 | -0.0527 | 55.1848
1.5 | 0.5376 | 0.0081 | -0.0538 | 66.3704
2 | 0.592 | 0.00754 | -0.0531 | 78.5146
2.5 | 0.6482 | 0.00752 | -0.0526 | 86.1968
3 | 0.7082 | 0.00782 | -0.0532 | 90.5627
3.5 | 0.7681 | 0.00813 | -0.0538 | 94.4772
4 | 0.8278 | 0.00844 | -0.0544 | 98.0806
4.5 | 0.8873 | 0.00877 | -0.0549 | 101.1745
5 | 0.9464 | 0.00912 | -0.0555 | 103.7719
5.5 | 1.0056 | 0.00941 | -0.056 | 106.865
6 | 1.0642 | 0.00977 | -0.0565 | 108.9253
6.5 | 1.1227 | 0.01011 | -0.057 | 111.0485
7 | 1.1807 | 0.01049 | -0.0574 | 112.5548
7.5 | 1.2383 | 0.01086 | -0.0578 | 114.0239
8 | 1.2954 | 0.01128 | -0.0581 | 114.8404
8.5 | 1.3521 | 0.01169 | -0.0583 | 115.663
9 | 1.408 | 0.01216 | -0.0585 | 115.7895
9.5 | 1.4634 | 0.01263 | -0.0586 | 115.867
10 | 1.5177 | 0.01317 | -0.0586 | 115.2392
10.5 | 1.5715 | 0.0137 | -0.0585 | 114.708
11 | 1.6237 | 0.01432 | -0.0582 | 113.3869
11.5 | 1.6753 | 0.01492 | -0.0577 | 112.2855
12 | 1.7244 | 0.01566 | -0.057 | 110.1149
12.5 | 1.773 | 0.01633 | -0.0561 | 108.5732
13 | 1.8172 | 0.01725 | -0.0547 | 105.3449
13.5 | 1.8615 | 0.018 | -0.0532 | 103.4167
14 | 1.899 | 0.01908 | -0.0507 | 99.5283
14.5 | 1.9335 | 0.02014 | -0.0478 | 96.003
15 | 1.9535 | 0.02156 | -0.0427 | 90.6076
15.5 | 1.9689 | 0.02371 | -0.0381 | 83.0409
16 | 1.9915 | 0.02578 | -0.0353 | 77.2498
16.5 | 2.0084 | 0.02859 | -0.0328 | 70.2483
17 | 2.018 | 0.03234 | -0.0307 | 62.3995
17.5 | 2.0315 | 0.03604 | -0.0296 | 56.3679
18 | 2.0342 | 0.041 | -0.0287 | 49.6146
18.5 | 2.026 | 0.04739 | -0.0284 | 42.7516
19 | 2.021 | 0.05367 | -0.0286 | 37.656
19.5 | 2.0036 | 0.06177 | -0.0297 | 32.4365
20 | 1.9715 | 0.07211 | -0.0319 | 27.3402

## 53. Re 2M Mach 0.25 (1)
BIGFOIL.COM POLAR EXPORT
arad13
ARA-D 13% |  |  |  | Cl Max: | 1.835 | at alpha= | 15.5 | deg
JavaFoil+Calcfoil stall+Eppler ext transition |  |  |  | L/D Max: | 55.537 | at alpha= | 10.5 | deg
Re: | 2000000 |  |  | Cd Min: | 0.02292 | at alpha= | 1 | deg
Mach: | 0.25 |  |  | Cl=0 at alpha= | -2.9524 | deg
|  |  |  | @ Cl=0.1, Cd= | 0.023986
|  |  |  | @ Cl=0.4, Cd= | 0.024178
|  |  |  | @ Cl=0.6, Cd= | 0.023254
alpha (deg) | Cl | Cd | Cm | Cl/Cd
-17.5 | -0.432 | 0.16672 | -0.019 | -2.594
-17 | -0.473 | 0.15893 | -0.02 | -2.977
-16.5 | -0.511 | 0.154 | -0.02 | -3.315
-16 | -0.545 | 0.14458 | -0.021 | -3.77
-15.5 | -0.575 | 0.13722 | -0.021 | -4.19
-15 | -0.602 | 0.1297 | -0.022 | -4.641
-14.5 | -0.624 | 0.12356 | -0.022 | -5.046
-14 | -0.642 | 0.11484 | -0.022 | -5.589
-13.5 | -0.655 | 0.1094 | -0.023 | -5.99
-13 | -0.664 | 0.1029 | -0.024 | -6.451
-12.5 | -0.668 | 0.09621 | -0.024 | -6.939
-12 | -0.666 | 0.0914 | -0.025 | -7.286
-11.5 | -0.662 | 0.08323 | -0.026 | -7.956
-11 | -0.652 | 0.078 | -0.027 | -8.356
-10.5 | -0.633 | 0.07534 | -0.027 | -8.409
-10 | -0.616 | 0.06873 | -0.029 | -8.959
-9.5 | -0.595 | 0.06242 | -0.03 | -9.528
-9 | -0.583 | 0.04973 | -0.034 | -11.73
-8.5 | -0.628 | 0.02881 | -0.043 | -21.797
-8 | -0.583 | 0.0251 | -0.043 | -23.244
-7.5 | -0.535 | 0.02494 | -0.043 | -21.438
-7 | -0.483 | 0.02476 | -0.044 | -19.521
-6.5 | -0.429 | 0.02462 | -0.044 | -17.431
-6 | -0.373 | 0.02449 | -0.044 | -15.223
-5.5 | -0.315 | 0.02442 | -0.045 | -12.879
-5 | -0.255 | 0.02431 | -0.045 | -10.483
-4.5 | -0.194 | 0.02425 | -0.046 | -7.985
-4 | -0.132 | 0.02414 | -0.046 | -5.459
-3.5 | -0.069 | 0.02408 | -0.046 | -2.879
-3 | -0.006 | 0.02406 | -0.047 | -0.265
-2.5 | 0.057 | 0.024 | -0.047 | 2.37
-2 | 0.12 | 0.02398 | -0.047 | 5.022
-1.5 | 0.184 | 0.024 | -0.048 | 7.67
-1 | 0.248 | 0.02401 | -0.048 | 10.323
-0.5 | 0.311 | 0.02403 | -0.049 | 12.956
0 | 0.375 | 0.0241 | -0.049 | 15.576
0.5 | 0.439 | 0.0243 | -0.049 | 18.057
1 | 0.502 | 0.02292 | -0.05 | 21.914
1.5 | 0.565 | 0.02311 | -0.05 | 24.462
2 | 0.628 | 0.02337 | -0.051 | 26.892
2.5 | 0.691 | 0.02356 | -0.051 | 29.342
3 | 0.754 | 0.02381 | -0.051 | 31.665
3.5 | 0.816 | 0.02434 | -0.052 | 33.527
4 | 0.878 | 0.02459 | -0.052 | 35.711
4.5 | 0.94 | 0.0248 | -0.053 | 37.896
5 | 1.001 | 0.02507 | -0.053 | 39.948
5.5 | 1.062 | 0.02532 | -0.054 | 41.951
6 | 1.123 | 0.0254 | -0.054 | 44.199
6.5 | 1.182 | 0.0259 | -0.054 | 45.645
7 | 1.241 | 0.02621 | -0.055 | 47.336
7.5 | 1.299 | 0.02656 | -0.055 | 48.888
8 | 1.356 | 0.02691 | -0.056 | 50.374
8.5 | 1.412 | 0.02731 | -0.056 | 51.708
9 | 1.467 | 0.02772 | -0.056 | 52.926
9.5 | 1.521 | 0.0282 | -0.057 | 53.936
10 | 1.574 | 0.02862 | -0.057 | 55.005
10.5 | 1.626 | 0.02928 | -0.058 | 55.537
11 | 1.657 | 0.03457 | -0.058 | 47.948
11.5 | 1.683 | 0.03613 | -0.057 | 46.573
12 | 1.712 | 0.03792 | -0.057 | 45.137
12.5 | 1.738 | 0.03994 | -0.057 | 43.521
13 | 1.763 | 0.04234 | -0.057 | 41.632
13.5 | 1.786 | 0.04483 | -0.057 | 39.849
14 | 1.804 | 0.04814 | -0.057 | 37.476
14.5 | 1.819 | 0.0516 | -0.056 | 35.261
15 | 1.827 | 0.056 | -0.056 | 32.624
15.5 | 1.835 | 0.06009 | -0.056 | 30.531
16 | 1.83 | 0.06704 | -0.055 | 27.306
16.5 | 1.826 | 0.07387 | -0.055 | 24.712
17 | 1.816 | 0.08202 | -0.054 | 22.14
17.5 | 1.796 | 0.09054 | -0.054 | 19.834
18 | 1.759 | 0.09896 | -0.053 | 17.78
18.5 | 1.717 | 0.10775 | -0.053 | 15.934
19 | 1.667 | 0.11768 | -0.052 | 14.164
19.5 | 1.612 | 0.1279 | -0.052 | 12.601
20 | 1.55 | 0.13987 | -0.051 | 11.082

## 54. Re 2M Mach 0.25 (2)
BIGFOIL.COM POLAR EXPORT
arad13
ARA-D 13% |  |  |  | Cl Max: | 1.9885 | at alpha= | 16.5 | deg
XFOIL ncrit=9 |  |  |  | L/D Max: | 114.265 | at alpha= | 8.5 | deg
Re: | 2000000 |  |  | Cd Min: | 0.22491 | at alpha= | -18 | deg
Mach: | 0.25 |  |  | Cl=0 at alpha= | -2.9406 | deg
|  |  |  | @ Cl=0.1, Cd= | 0.0086067
|  |  |  | @ Cl=0.4, Cd= | 0.0087421
|  |  |  | @ Cl=0.6, Cd= | 0.0079331
alpha (deg) | Cl | Cd | Cm | Cl/Cd
-18 | -0.6787 | 0.22491 | 0.0566 | -3.0177
-17.5 | -0.6582 | 0.21926 | 0.0529 | -3.0019
-17 | -0.6382 | 0.2131 | 0.0491 | -2.9948
-16.5 | -0.6235 | 0.20306 | 0.0434 | -3.0705
-16 | -0.6073 | 0.19506 | 0.0391 | -3.1134
-15 | -0.7453 | 0.13613 | 0.0102 | -5.4749
-14.5 | -0.8034 | 0.11617 | -0.0014 | -6.9157
-14 | -0.8553 | 0.0989 | -0.0118 | -8.6481
-13.5 | -0.939 | 0.07807 | -0.0263 | -12.0277
-13 | -1.1318 | 0.03986 | -0.0573 | -28.3944
-12.5 | -1.1304 | 0.0293 | -0.0585 | -38.5802
-12 | -1.1006 | 0.02378 | -0.0573 | -46.2826
-11.5 | -1.0533 | 0.02057 | -0.0561 | -51.2056
-11 | -0.9982 | 0.01846 | -0.055 | -54.0737
-10.5 | -0.94 | 0.0168 | -0.0541 | -55.9524
-10 | -0.8799 | 0.01542 | -0.0534 | -57.0623
-9.5 | -0.8184 | 0.01429 | -0.0528 | -57.2708
-9 | -0.7544 | 0.01315 | -0.0527 | -57.3688
-8.5 | -0.6975 | 0.01249 | -0.0509 | -55.8447
-8 | -0.6369 | 0.01195 | -0.0499 | -53.2971
-7.5 | -0.5751 | 0.0113 | -0.0494 | -50.8938
-7 | -0.5125 | 0.01084 | -0.0491 | -47.2786
-6.5 | -0.4496 | 0.01042 | -0.0489 | -43.1478
-6 | -0.3865 | 0.01004 | -0.0488 | -38.496
-5.5 | -0.3234 | 0.00972 | -0.0488 | -33.2716
-5 | -0.2603 | 0.00946 | -0.0489 | -27.5159
-4.5 | -0.1971 | 0.00925 | -0.0491 | -21.3081
-4 | -0.1338 | 0.00906 | -0.0493 | -14.7682
-3.5 | -0.0707 | 0.00891 | -0.0496 | -7.9349
-3 | -0.0075 | 0.00877 | -0.0499 | -0.85519
-2.5 | 0.0556 | 0.00867 | -0.0503 | 6.4129
-2 | 0.1187 | 0.00858 | -0.0507 | 13.8345
-1.5 | 0.1817 | 0.00856 | -0.0512 | 21.2266
-1 | 0.2446 | 0.00855 | -0.0517 | 28.6082
-0.5 | 0.3075 | 0.0086 | -0.0522 | 35.7558
0 | 0.3702 | 0.00868 | -0.0527 | 42.6498
0.5 | 0.4326 | 0.00881 | -0.0533 | 49.1033
1 | 0.495 | 0.00887 | -0.054 | 55.8061
1.5 | 0.557 | 0.00841 | -0.055 | 66.2307
2 | 0.6147 | 0.00777 | -0.0547 | 79.112
2.5 | 0.6716 | 0.00771 | -0.0537 | 87.1077
3 | 0.734 | 0.00802 | -0.0542 | 91.5212
3.5 | 0.7963 | 0.00835 | -0.0547 | 95.3653
4 | 0.8584 | 0.0087 | -0.0552 | 98.6667
4.5 | 0.9204 | 0.00903 | -0.0557 | 101.9269
5 | 0.9824 | 0.00936 | -0.0561 | 104.9573
5.5 | 1.0438 | 0.00975 | -0.0564 | 107.0564
6 | 1.1054 | 0.01009 | -0.0567 | 109.554
6.5 | 1.1663 | 0.0105 | -0.0569 | 111.0762
7 | 1.2272 | 0.0109 | -0.0571 | 112.5872
7.5 | 1.2874 | 0.01135 | -0.0571 | 113.4273
8 | 1.3473 | 0.01181 | -0.0571 | 114.0813
8.5 | 1.4066 | 0.01231 | -0.0569 | 114.2648
9 | 1.465 | 0.01285 | -0.0566 | 114.0078
9.5 | 1.5228 | 0.01342 | -0.0562 | 113.4724
10 | 1.5792 | 0.01407 | -0.0555 | 112.2388
10.5 | 1.6348 | 0.01472 | -0.0546 | 111.0598
11 | 1.688 | 0.0155 | -0.0534 | 108.9032
11.5 | 1.74 | 0.01627 | -0.0519 | 106.9453
12 | 1.7886 | 0.01718 | -0.05 | 104.1094
12.5 | 1.8336 | 0.01818 | -0.0474 | 100.8581
13 | 1.8745 | 0.01928 | -0.0443 | 97.2251
13.5 | 1.8972 | 0.02091 | -0.0386 | 90.7317
14 | 1.9226 | 0.02262 | -0.0339 | 84.9956
14.5 | 1.9436 | 0.02506 | -0.03 | 77.5579
15 | 1.9597 | 0.02832 | -0.0269 | 69.1984
15.5 | 1.9792 | 0.03169 | -0.0248 | 62.455
16 | 1.9883 | 0.03629 | -0.0233 | 54.7892
16.5 | 1.9885 | 0.04201 | -0.0224 | 47.334
17 | 1.9874 | 0.04814 | -0.0221 | 41.2838
17.5 | 1.971 | 0.05608 | -0.0226 | 35.1462
18 | 1.9383 | 0.06633 | -0.0244 | 29.2221
18.5 | 1.9116 | 0.07631 | -0.0267 | 25.0505
19 | 1.8709 | 0.08826 | -0.0301 | 21.1976
19.5 | 1.8189 | 0.10207 | -0.035 | 17.8201
20 | 1.7577 | 0.11766 | -0.0416 | 14.9388

## 55. Re 2M Mach 0.50 (1)
BIGFOIL.COM POLAR EXPORT
arad13
ARA-D 13% |  |  |  | Cl Max: | 1.544 | at alpha= | 10 | deg
JavaFoil+Calcfoil stall+Eppler ext transition |  |  |  | L/D Max: | 47.332 | at alpha= | 6.5 | deg
Re: | 2000000 |  |  | Cd Min: | 0.02378 | at alpha= | 1.5 | deg
Mach: | 0.5 |  |  | Cl=0 at alpha= | -2.95 | deg
|  |  |  | @ Cl=0.1, Cd= | 0.024148
|  |  |  | @ Cl=0.4, Cd= | 0.024418
|  |  |  | @ Cl=0.6, Cd= | 0.024294
alpha (deg) | Cl | Cd | Cm | Cl/Cd
-20 | -0.964 | 0.20429 | -0.025 | -4.718
-19.5 | -0.936 | 0.19215 | -0.025 | -4.873
-19 | -0.908 | 0.187 | -0.025 | -4.855
-18.5 | -0.879 | 0.17844 | -0.024 | -4.927
-18 | -0.851 | 0.17337 | -0.024 | -4.907
-17.5 | -0.823 | 0.16799 | -0.024 | -4.897
-17 | -0.795 | 0.16485 | -0.024 | -4.821
-16.5 | -0.767 | 0.15667 | -0.024 | -4.897
-16 | -0.739 | 0.15171 | -0.024 | -4.873
-15.5 | -0.712 | 0.14685 | -0.024 | -4.846
-15 | -0.684 | 0.14291 | -0.024 | -4.784
-14.5 | -0.656 | 0.14423 | -0.024 | -4.547
-14 | -0.629 | 0.145 | -0.025 | -4.341
-13.5 | -0.601 | 0.13561 | -0.025 | -4.43
-13 | -0.571 | 0.12959 | -0.023 | -4.402
-12.5 | -0.542 | 0.12035 | -0.023 | -4.504
-12 | -0.514 | 0.12218 | -0.023 | -4.205
-11.5 | -0.486 | 0.11228 | -0.023 | -4.324
-11 | -0.457 | 0.11464 | -0.022 | -3.99
-10.5 | -0.429 | 0.10721 | -0.023 | -4.005
-10 | -0.402 | 0.10351 | -0.024 | -3.882
-9.5 | -0.372 | 0.099 | -0.022 | -3.761
-9 | -0.344 | 0.08402 | -0.022 | -4.1
-8.5 | -0.316 | 0.07798 | -0.023 | -4.059
-8 | -0.287 | 0.08613 | -0.021 | -3.338
-7.5 | -0.311 | 0.07546 | -0.022 | -4.12
-7 | -0.381 | 0.0633 | -0.03 | -6.017
-6.5 | -0.369 | 0.05369 | -0.035 | -6.864
-6 | -0.395 | 0.02518 | -0.05 | -15.7
-5.5 | -0.34 | 0.02492 | -0.05 | -13.654
-5 | -0.279 | 0.02468 | -0.05 | -11.308
-4.5 | -0.213 | 0.02454 | -0.051 | -8.696
-4 | -0.146 | 0.02441 | -0.051 | -5.977
-3.5 | -0.077 | 0.0243 | -0.052 | -3.168
-3 | -0.007 | 0.02422 | -0.052 | -0.293
-2.5 | 0.063 | 0.02419 | -0.053 | 2.622
-2 | 0.134 | 0.02411 | -0.053 | 5.572
-1.5 | 0.206 | 0.02411 | -0.054 | 8.524
-1 | 0.277 | 0.02414 | -0.054 | 11.468
-0.5 | 0.348 | 0.02425 | -0.054 | 14.338
0 | 0.419 | 0.02448 | -0.055 | 17.125
0.5 | 0.49 | 0.02474 | -0.055 | 19.804
1 | 0.561 | 0.02494 | -0.056 | 22.478
1.5 | 0.631 | 0.02378 | -0.056 | 26.528
2 | 0.701 | 0.02406 | -0.057 | 29.14
2.5 | 0.771 | 0.02429 | -0.057 | 31.72
3 | 0.84 | 0.02461 | -0.058 | 34.128
3.5 | 0.908 | 0.02494 | -0.058 | 36.424
4 | 0.976 | 0.02536 | -0.058 | 38.512
4.5 | 1.044 | 0.0257 | -0.059 | 40.613
5 | 1.11 | 0.02606 | -0.059 | 42.611
5.5 | 1.176 | 0.02651 | -0.06 | 44.367
6 | 1.24 | 0.02692 | -0.06 | 46.068
6.5 | 1.302 | 0.0275 | -0.061 | 47.332
7 | 1.361 | 0.03242 | -0.061 | 41.994
7.5 | 1.418 | 0.03329 | -0.062 | 42.607
8 | 1.458 | 0.0345 | -0.062 | 42.245
8.5 | 1.487 | 0.03611 | -0.061 | 41.185
9 | 1.516 | 0.03813 | -0.061 | 39.745
9.5 | 1.536 | 0.04097 | -0.06 | 37.506
10 | 1.544 | 0.04559 | -0.06 | 33.857
10.5 | 1.544 | 0.05044 | -0.059 | 30.611
11 | 1.516 | 0.05699 | -0.058 | 26.597
11.5 | 1.449 | 0.06777 | -0.056 | 21.387
12 | 1.31 | 0.0821 | -0.054 | 15.952
12.5 | 0.906 | 0.12681 | -0.045 | 7.141
13 | 0.922 | 0.13765 | -0.042 | 6.701
13.5 | 0.954 | 0.14334 | -0.043 | 6.652
14 | 0.986 | 0.15183 | -0.045 | 6.492
14.5 | 1.011 | 0.16716 | -0.044 | 6.051
15 | 1.033 | 0.15444 | -0.042 | 6.687

## 56. Re 2M Mach 0.50 (2)
BIGFOIL.COM POLAR EXPORT
arad13
ARA-D 13% |  |  |  | Cl Max: | 1.819 | at alpha= | 11.5 | deg
XFOIL ncrit=9 |  |  |  | L/D Max: | 108.774 | at alpha= | 6.5 | deg
Re: | 2000000 |  |  | Cd Min: | 0.2824 | at alpha= | -20 | deg
Mach: | 0.5 |  |  | Cl=0 at alpha= | -2.9035 | deg
|  |  |  | @ Cl=0.1, Cd= | 0.0090704
|  |  |  | @ Cl=0.4, Cd= | 0.0092172
|  |  |  | @ Cl=0.6, Cd= | 0.0096849
alpha (deg) | Cl | Cd | Cm | Cl/Cd
-20 | -0.8128 | 0.2824 | 0.0886 | -2.8782
-19.5 | -0.788 | 0.27347 | 0.083 | -2.8815
-19 | -0.7642 | 0.26365 | 0.0767 | -2.8985
-18.5 | -0.7405 | 0.25471 | 0.071 | -2.9072
-18 | -0.7166 | 0.24643 | 0.0661 | -2.9079
-17.5 | -0.6915 | 0.23953 | 0.0617 | -2.8869
-17 | -0.6663 | 0.23238 | 0.0571 | -2.8673
-16.5 | -0.6418 | 0.22464 | 0.0524 | -2.857
-16 | -0.6211 | 0.21403 | 0.0462 | -2.9019
-15.5 | -0.5992 | 0.20526 | 0.0412 | -2.9192
-15 | -0.577 | 0.19733 | 0.0371 | -2.924
-14.5 | -0.5531 | 0.19037 | 0.0333 | -2.9054
-14 | -0.5303 | 0.18299 | 0.0293 | -2.898
-13.5 | -0.5135 | 0.17332 | 0.0245 | -2.9627
-13 | -0.4959 | 0.16454 | 0.0202 | -3.0139
-12.5 | -0.4823 | 0.15494 | 0.0156 | -3.1128
-12 | -0.471 | 0.14529 | 0.0112 | -3.2418
-11.5 | -0.4624 | 0.13573 | 0.0068 | -3.4068
-11 | -0.4489 | 0.12778 | 0.0031 | -3.5131
-10.5 | -0.4366 | 0.11976 | -0.0006 | -3.6456
-10 | -0.4346 | 0.10985 | -0.0053 | -3.9563
-9.5 | -0.453 | 0.09682 | -0.0121 | -4.6788
-9 | -0.4851 | 0.08355 | -0.0194 | -5.8061
-8.5 | -0.5027 | 0.07335 | -0.0253 | -6.8534
-8 | -0.5317 | 0.06225 | -0.0342 | -8.5414
-7.5 | -0.5538 | 0.04762 | -0.0503 | -11.6296
-7 | -0.5802 | 0.02789 | -0.0626 | -20.8032
-6.5 | -0.5476 | 0.01603 | -0.0652 | -34.1609
-6 | -0.4746 | 0.01289 | -0.0637 | -36.8192
-5.5 | -0.3968 | 0.01147 | -0.0621 | -34.5946
-5 | -0.3189 | 0.01068 | -0.0608 | -29.8596
-4.5 | -0.2418 | 0.01017 | -0.0597 | -23.7758
-4 | -0.1653 | 0.00979 | -0.059 | -16.8846
-3.5 | -0.0896 | 0.00951 | -0.0585 | -9.4217
-3 | -0.0144 | 0.00929 | -0.0582 | -1.5501
-2.5 | 0.0602 | 0.00914 | -0.058 | 6.5864
-2 | 0.1345 | 0.00901 | -0.058 | 14.9279
-1.5 | 0.2083 | 0.00897 | -0.0581 | 23.2219
-1 | 0.2818 | 0.00898 | -0.0583 | 31.3808
-0.5 | 0.3549 | 0.00909 | -0.0585 | 39.0429
0.5 | 0.5003 | 0.0095 | -0.0591 | 52.6632
1 | 0.5729 | 0.00967 | -0.0594 | 59.2451
1.5 | 0.6458 | 0.00971 | -0.0598 | 66.5088
2 | 0.7178 | 0.00894 | -0.0607 | 80.2908
2.5 | 0.7772 | 0.00857 | -0.0574 | 90.6884
3 | 0.8529 | 0.00891 | -0.058 | 95.7239
3.5 | 0.9264 | 0.00935 | -0.0579 | 99.0802
4 | 1 | 0.00979 | -0.0577 | 102.145
4.5 | 1.0739 | 0.01023 | -0.0573 | 104.9756
5 | 1.147 | 0.01079 | -0.0566 | 106.3021
5.5 | 1.2209 | 0.01129 | -0.0558 | 108.1399
6 | 1.2937 | 0.01191 | -0.0545 | 108.623
6.5 | 1.3662 | 0.01256 | -0.053 | 108.7739
7 | 1.4376 | 0.01329 | -0.0511 | 108.1716
7.5 | 1.5068 | 0.01416 | -0.0486 | 106.4124
8 | 1.5745 | 0.01506 | -0.0455 | 104.5485
8.5 | 1.6356 | 0.01627 | -0.0415 | 100.5286
9 | 1.6935 | 0.0175 | -0.0367 | 96.7714
9.5 | 1.7318 | 0.01929 | -0.0296 | 89.7771
10 | 1.7606 | 0.02183 | -0.0227 | 80.6505
10.5 | 1.7902 | 0.02523 | -0.0179 | 70.9552
11 | 1.8073 | 0.03018 | -0.0147 | 59.884
11.5 | 1.819 | 0.03602 | -0.0126 | 50.4997
12 | 1.817 | 0.04321 | -0.0115 | 42.0505
12.5 | 1.7962 | 0.05211 | -0.0116 | 34.4694
13 | 1.7574 | 0.06272 | -0.0131 | 28.0198
13.5 | 1.7152 | 0.07401 | -0.0157 | 23.1752
14 | 1.6681 | 0.08623 | -0.0195 | 19.3448
14.5 | 1.6171 | 0.0993 | -0.0247 | 16.285
15 | 1.5626 | 0.11331 | -0.0313 | 13.7905
15.5 | 1.5208 | 0.1265 | -0.038 | 12.0221
16 | 1.4884 | 0.13926 | -0.0452 | 10.6879
16.5 | 1.4601 | 0.15201 | -0.0531 | 9.6053

## 57. Re 3M Mach 0.00 (1)
BIGFOIL.COM POLAR EXPORT
arad13
ARA-D 13% |  |  |  | Cl Max: | 1.932 | at alpha= | 17 | deg
JavaFoil+Calcfoil stall+Eppler ext transition |  |  |  | L/D Max: | 58.87 | at alpha= | 11.5 | deg
Re: | 3000000 |  |  | Cd Min: | 0.02285 | at alpha= | 1.5 | deg
Mach: | 0 |  |  | Cl=0 at alpha= | -2.9508 | deg
|  |  |  | @ Cl=0.1, Cd= | 0.02366
|  |  |  | @ Cl=0.4, Cd= | 0.024038
|  |  |  | @ Cl=0.6, Cd= | 0.022901
alpha (deg) | Cl | Cd | Cm | Cl/Cd
-20 | -0.738 | 0.17221 | -0.021 | -4.284
-19.5 | -0.748 | 0.16811 | -0.02 | -4.452
-19 | -0.76 | 0.1617 | -0.021 | -4.698
-18.5 | -0.771 | 0.15035 | -0.022 | -5.131
-18 | -0.781 | 0.14429 | -0.022 | -5.409
-17.5 | -0.788 | 0.13837 | -0.022 | -5.696
-17 | -0.794 | 0.13155 | -0.023 | -6.037
-16.5 | -0.798 | 0.12588 | -0.023 | -6.343
-16 | -0.8 | 0.11925 | -0.023 | -6.711
-15.5 | -0.801 | 0.11386 | -0.024 | -7.037
-15 | -0.8 | 0.10808 | -0.024 | -7.4
-14.5 | -0.793 | 0.10528 | -0.024 | -7.532
-14 | -0.788 | 0.09868 | -0.025 | -7.98
-13.5 | -0.779 | 0.09315 | -0.025 | -8.359
-13 | -0.767 | 0.08791 | -0.026 | -8.723
-12.5 | -0.752 | 0.08298 | -0.026 | -9.065
-12 | -0.733 | 0.07955 | -0.027 | -9.216
-11.5 | -0.721 | 0.06972 | -0.029 | -10.338
-11 | -0.704 | 0.06207 | -0.03 | -11.344
-10.5 | -0.691 | 0.05236 | -0.033 | -13.196
-10 | -0.752 | 0.02929 | -0.04 | -25.676
-9.5 | -0.713 | 0.02503 | -0.041 | -28.468
-9 | -0.67 | 0.02479 | -0.041 | -27.025
-8.5 | -0.625 | 0.02463 | -0.041 | -25.36
-8 | -0.576 | 0.02444 | -0.042 | -23.581
-7.5 | -0.526 | 0.02437 | -0.042 | -21.584
-7 | -0.474 | 0.02421 | -0.042 | -19.562
-6.5 | -0.419 | 0.02415 | -0.043 | -17.365
-6 | -0.363 | 0.02405 | -0.043 | -15.109
-5.5 | -0.306 | 0.02402 | -0.043 | -12.739
-5 | -0.248 | 0.0239 | -0.044 | -10.361
-4.5 | -0.188 | 0.02384 | -0.044 | -7.888
-4 | -0.128 | 0.0238 | -0.044 | -5.371
-3.5 | -0.067 | 0.02376 | -0.045 | -2.829
-3 | -0.006 | 0.02368 | -0.045 | -0.261
-2.5 | 0.055 | 0.02366 | -0.046 | 2.33
-2 | 0.117 | 0.02366 | -0.046 | 4.929
-1.5 | 0.178 | 0.02365 | -0.046 | 7.539
-1 | 0.24 | 0.02368 | -0.047 | 10.136
-0.5 | 0.302 | 0.02377 | -0.047 | 12.685
0 | 0.364 | 0.02392 | -0.048 | 15.196
0.5 | 0.425 | 0.02412 | -0.048 | 17.623
1 | 0.486 | 0.02415 | -0.048 | 20.138
1.5 | 0.548 | 0.02285 | -0.049 | 23.965
2 | 0.609 | 0.02291 | -0.049 | 26.579
2.5 | 0.67 | 0.02312 | -0.049 | 28.964
3 | 0.73 | 0.02333 | -0.05 | 31.314
3.5 | 0.791 | 0.02378 | -0.05 | 33.269
4 | 0.851 | 0.02396 | -0.051 | 35.527
4.5 | 0.911 | 0.02418 | -0.051 | 37.69
5 | 0.971 | 0.02439 | -0.051 | 39.811
5.5 | 1.03 | 0.0246 | -0.052 | 41.891
6 | 1.089 | 0.02463 | -0.052 | 44.219
6.5 | 1.147 | 0.02506 | -0.053 | 45.778
7 | 1.205 | 0.02532 | -0.053 | 47.585
7.5 | 1.262 | 0.02559 | -0.053 | 49.315
8 | 1.318 | 0.02589 | -0.054 | 50.918
8.5 | 1.374 | 0.02623 | -0.054 | 52.385
9 | 1.429 | 0.02649 | -0.055 | 53.945
9.5 | 1.483 | 0.02683 | -0.055 | 55.279
10 | 1.536 | 0.02712 | -0.055 | 56.633
10.5 | 1.588 | 0.02757 | -0.056 | 57.614
11 | 1.638 | 0.02801 | -0.056 | 58.477
11.5 | 1.687 | 0.02865 | -0.057 | 58.87
12 | 1.734 | 0.03427 | -0.057 | 50.578
12.5 | 1.756 | 0.03452 | -0.057 | 50.853
13 | 1.782 | 0.03592 | -0.057 | 49.622
13.5 | 1.81 | 0.03759 | -0.056 | 48.146
14 | 1.837 | 0.03934 | -0.056 | 46.702
14.5 | 1.86 | 0.04165 | -0.056 | 44.659
15 | 1.882 | 0.04386 | -0.056 | 42.9
15.5 | 1.902 | 0.04622 | -0.056 | 41.14
16 | 1.913 | 0.05029 | -0.056 | 38.032
16.5 | 1.922 | 0.05472 | -0.056 | 35.124
17 | 1.932 | 0.05897 | -0.056 | 32.753
17.5 | 1.932 | 0.06452 | -0.055 | 29.94
18 | 1.922 | 0.06959 | -0.055 | 27.621
18.5 | 1.91 | 0.07473 | -0.055 | 25.556
19 | 1.891 | 0.08139 | -0.055 | 23.238
19.5 | 1.869 | 0.08851 | -0.054 | 21.122
20 | 1.845 | 0.09581 | -0.054 | 19.255

## 58. Re 3M Mach 0.00 (2)
BIGFOIL.COM POLAR EXPORT
arad13
ARA-D 13% |  |  |  | Cl Max: | 2.1085 | at alpha= | 19 | deg
XFOIL ncrit=9 |  |  |  | L/D Max: | 126.424 | at alpha= | 9.5 | deg
Re: | 3000000 |  |  | Cd Min: | 0.17017 | at alpha= | -19 | deg
Mach: | 0 |  |  | Cl=0 at alpha= | -2.9469 | deg
|  |  |  | @ Cl=0.1, Cd= | 0.0080695
|  |  |  | @ Cl=0.4, Cd= | 0.0083068
|  |  |  | @ Cl=0.6, Cd= | 0.0078189
alpha (deg) | Cl | Cd | Cm | Cl/Cd
-19 | -0.8952 | 0.17017 | 0.0305 | -5.2606
-18.5 | -0.9114 | 0.15728 | 0.0226 | -5.7948
-18 | -1.5251 | 0.03773 | -0.0627 | -40.4214
-17.5 | -1.5437 | 0.03294 | -0.0577 | -46.864
-17 | -1.5239 | 0.03009 | -0.0549 | -50.6447
-16.5 | -1.5045 | 0.02632 | -0.0523 | -57.1619
-16 | -1.4689 | 0.02388 | -0.0506 | -61.5117
-15.5 | -1.4261 | 0.02206 | -0.0493 | -64.6464
-15 | -1.3794 | 0.02059 | -0.0484 | -66.9937
-14.5 | -1.3299 | 0.01936 | -0.0476 | -68.6932
-14 | -1.2786 | 0.01827 | -0.047 | -69.9836
-13.5 | -1.226 | 0.01724 | -0.0465 | -71.1137
-13 | -1.1723 | 0.0163 | -0.0461 | -71.9202
-12.5 | -1.1175 | 0.01545 | -0.0458 | -72.3301
-12 | -1.0618 | 0.01469 | -0.0457 | -72.2805
-11.5 | -1.0057 | 0.01386 | -0.0455 | -72.5613
-11 | -0.9493 | 0.01295 | -0.0455 | -73.305
-10.5 | -0.8918 | 0.01227 | -0.0455 | -72.6813
-10 | -0.833 | 0.0117 | -0.0458 | -71.1966
-9.5 | -0.776 | 0.01136 | -0.0454 | -68.3099
-9 | -0.7212 | 0.01093 | -0.0446 | -65.9835
-8.5 | -0.6636 | 0.01054 | -0.0444 | -62.9602
-8 | -0.6051 | 0.01023 | -0.0445 | -59.1496
-7.5 | -0.5461 | 0.00986 | -0.0446 | -55.3854
-7 | -0.4868 | 0.00955 | -0.0448 | -50.9738
-6.5 | -0.4272 | 0.00926 | -0.0451 | -46.1339
-6 | -0.3675 | 0.00903 | -0.0454 | -40.6977
-5.5 | -0.3076 | 0.00884 | -0.0457 | -34.7964
-5 | -0.2475 | 0.00867 | -0.0461 | -28.5467
-4.5 | -0.1874 | 0.00853 | -0.0465 | -21.9695
-4 | -0.1271 | 0.00838 | -0.0469 | -15.1671
-3.5 | -0.0668 | 0.00828 | -0.0474 | -8.0676
-3 | -0.0064 | 0.00819 | -0.0479 | -0.78144
-2.5 | 0.0539 | 0.0081 | -0.0484 | 6.6543
-2 | 0.1143 | 0.00806 | -0.0489 | 14.1811
-1.5 | 0.1747 | 0.00803 | -0.0495 | 21.7559
-1 | 0.235 | 0.00805 | -0.05 | 29.1925
-0.5 | 0.2952 | 0.00811 | -0.0506 | 36.3995
0 | 0.3553 | 0.00821 | -0.0512 | 43.2765
0.5 | 0.4153 | 0.00834 | -0.0518 | 49.7962
1.5 | 0.5352 | 0.00834 | -0.0533 | 64.1727
2 | 0.5948 | 0.00786 | -0.0543 | 75.6743
2.5 | 0.6518 | 0.00741 | -0.0545 | 87.9622
3 | 0.7057 | 0.00731 | -0.0535 | 96.539
3.5 | 0.7654 | 0.00757 | -0.0541 | 101.1096
4 | 0.825 | 0.00784 | -0.0548 | 105.2296
4.5 | 0.8842 | 0.00815 | -0.0554 | 108.4908
5 | 0.9434 | 0.00842 | -0.056 | 112.0428
5.5 | 1.0023 | 0.0087 | -0.0566 | 115.2069
6 | 1.0608 | 0.00903 | -0.0572 | 117.4751
6.5 | 1.1192 | 0.00931 | -0.0577 | 120.2148
7 | 1.1771 | 0.00966 | -0.0582 | 121.853
7.5 | 1.2348 | 0.00997 | -0.0587 | 123.8516
8 | 1.2918 | 0.01036 | -0.0592 | 124.6911
8.5 | 1.3486 | 0.01071 | -0.0596 | 125.9197
9 | 1.4045 | 0.01114 | -0.0599 | 126.0772
9.5 | 1.4602 | 0.01155 | -0.0602 | 126.4242
10 | 1.5149 | 0.01203 | -0.0604 | 125.9268
10.5 | 1.5692 | 0.01248 | -0.0606 | 125.7372
11 | 1.6222 | 0.01303 | -0.0606 | 124.4973
11.5 | 1.6746 | 0.01355 | -0.0605 | 123.5867
12 | 1.7256 | 0.01415 | -0.0602 | 121.9505
12.5 | 1.7754 | 0.01477 | -0.0597 | 120.2031
13 | 1.8238 | 0.01542 | -0.0591 | 118.275
13.5 | 1.8694 | 0.0162 | -0.058 | 115.3951
14 | 1.9146 | 0.01687 | -0.0569 | 113.4914
14.5 | 1.9536 | 0.01785 | -0.0549 | 109.4454
15 | 1.9919 | 0.01872 | -0.0528 | 106.4049
15.5 | 2.0198 | 0.01992 | -0.0491 | 101.3956
16 | 2.0349 | 0.02154 | -0.0436 | 94.4708
16.5 | 2.056 | 0.02333 | -0.0401 | 88.1269
17 | 2.0704 | 0.02592 | -0.0368 | 79.8765
17.5 | 2.0877 | 0.02862 | -0.0346 | 72.9455
18 | 2.0995 | 0.03207 | -0.0327 | 65.4662
18.5 | 2.1026 | 0.03661 | -0.0313 | 57.4324
19 | 2.1085 | 0.04112 | -0.0306 | 51.2768
19.5 | 2.1025 | 0.0471 | -0.0302 | 44.6391
20 | 2.0851 | 0.05471 | -0.0306 | 38.1119

## 59. Re 3M Mach 0.10 (1)
BIGFOIL.COM POLAR EXPORT
arad13
ARA-D 13% |  |  |  | Cl Max: | 1.919 | at alpha= | 17.5 | deg
JavaFoil+Calcfoil stall+Eppler ext transition |  |  |  | L/D Max: | 58.762 | at alpha= | 11.5 | deg
Re: | 3000000 |  |  | Cd Min: | 0.02286 | at alpha= | 1.5 | deg
Mach: | 0.1 |  |  | Cl=0 at alpha= | -2.9508 | deg
|  |  |  | @ Cl=0.1, Cd= | 0.023655
|  |  |  | @ Cl=0.4, Cd= | 0.024062
|  |  |  | @ Cl=0.6, Cd= | 0.0229
alpha (deg) | Cl | Cd | Cm | Cl/Cd
-20 | -0.687 | 0.17566 | -0.02 | -3.912
-19.5 | -0.701 | 0.17699 | -0.02 | -3.958
-19 | -0.715 | 0.16575 | -0.021 | -4.317
-18.5 | -0.73 | 0.15525 | -0.021 | -4.702
-18 | -0.742 | 0.14739 | -0.022 | -5.036
-17.5 | -0.753 | 0.14092 | -0.022 | -5.344
-17 | -0.762 | 0.13458 | -0.022 | -5.663
-16.5 | -0.77 | 0.12838 | -0.023 | -5.994
-16 | -0.775 | 0.12151 | -0.023 | -6.377
-15.5 | -0.778 | 0.11581 | -0.023 | -6.717
-15 | -0.779 | 0.10984 | -0.024 | -7.091
-14.5 | -0.779 | 0.10264 | -0.025 | -7.594
-14 | -0.772 | 0.10057 | -0.024 | -7.675
-13.5 | -0.764 | 0.09672 | -0.025 | -7.894
-13 | -0.756 | 0.08941 | -0.026 | -8.457
-12.5 | -0.744 | 0.08411 | -0.026 | -8.842
-12 | -0.727 | 0.08002 | -0.027 | -9.083
-11.5 | -0.714 | 0.07168 | -0.028 | -9.96
-11 | -0.696 | 0.06506 | -0.03 | -10.7
-10.5 | -0.675 | 0.05919 | -0.031 | -11.411
-10 | -0.732 | 0.03036 | -0.039 | -24.093
-9.5 | -0.712 | 0.02859 | -0.041 | -24.915
-9 | -0.671 | 0.02482 | -0.041 | -27.014
-8.5 | -0.626 | 0.02466 | -0.041 | -25.361
-8 | -0.578 | 0.0245 | -0.042 | -23.58
-7.5 | -0.528 | 0.02438 | -0.042 | -21.642
-7 | -0.475 | 0.02426 | -0.042 | -19.594
-6.5 | -0.421 | 0.02415 | -0.043 | -17.425
-6 | -0.365 | 0.02406 | -0.043 | -15.167
-5.5 | -0.307 | 0.02402 | -0.044 | -12.797
-5 | -0.249 | 0.02395 | -0.044 | -10.383
-4.5 | -0.189 | 0.02388 | -0.044 | -7.91
-4 | -0.128 | 0.02381 | -0.045 | -5.395
-3.5 | -0.068 | 0.02375 | -0.045 | -2.844
-3 | -0.006 | 0.02373 | -0.045 | -0.262
-2.5 | 0.055 | 0.02367 | -0.046 | 2.341
-2 | 0.117 | 0.02365 | -0.046 | 4.956
-1.5 | 0.179 | 0.02367 | -0.047 | 7.57
-1 | 0.241 | 0.02369 | -0.047 | 10.185
-0.5 | 0.303 | 0.02381 | -0.047 | 12.729
0 | 0.365 | 0.02396 | -0.048 | 15.252
0.5 | 0.427 | 0.02414 | -0.048 | 17.691
1 | 0.489 | 0.02418 | -0.049 | 20.213
1.5 | 0.55 | 0.02286 | -0.049 | 24.076
2 | 0.612 | 0.02291 | -0.049 | 26.705
2.5 | 0.673 | 0.02313 | -0.05 | 29.098
3 | 0.734 | 0.02335 | -0.05 | 31.433
3.5 | 0.795 | 0.02381 | -0.05 | 33.378
4 | 0.855 | 0.024 | -0.051 | 35.648
4.5 | 0.916 | 0.0242 | -0.051 | 37.846
5 | 0.976 | 0.02441 | -0.052 | 39.971
5.5 | 1.035 | 0.02464 | -0.052 | 42.015
6 | 1.094 | 0.02466 | -0.053 | 44.385
6.5 | 1.153 | 0.02509 | -0.053 | 45.938
7 | 1.211 | 0.02536 | -0.053 | 47.741
7.5 | 1.268 | 0.02563 | -0.054 | 49.465
8 | 1.324 | 0.02595 | -0.054 | 51.017
8.5 | 1.38 | 0.02629 | -0.055 | 52.493
9 | 1.435 | 0.02656 | -0.055 | 54.016
9.5 | 1.489 | 0.02691 | -0.055 | 55.332
10 | 1.542 | 0.02722 | -0.056 | 56.665
10.5 | 1.594 | 0.02766 | -0.056 | 57.655
11 | 1.644 | 0.02814 | -0.057 | 58.431
11.5 | 1.692 | 0.0288 | -0.057 | 58.762
12 | 1.739 | 0.0345 | -0.057 | 50.397
12.5 | 1.753 | 0.0351 | -0.057 | 49.943
13 | 1.783 | 0.03634 | -0.057 | 49.051
13.5 | 1.809 | 0.03812 | -0.057 | 47.471
14 | 1.836 | 0.04001 | -0.057 | 45.893
14.5 | 1.858 | 0.04244 | -0.056 | 43.781
15 | 1.878 | 0.04478 | -0.056 | 41.94
15.5 | 1.894 | 0.04791 | -0.056 | 39.527
16 | 1.906 | 0.05157 | -0.056 | 36.955
16.5 | 1.914 | 0.05635 | -0.056 | 33.959
17 | 1.918 | 0.0617 | -0.055 | 31.091
17.5 | 1.919 | 0.06663 | -0.055 | 28.796
18 | 1.906 | 0.07197 | -0.055 | 26.488
18.5 | 1.891 | 0.07742 | -0.055 | 24.422
19 | 1.869 | 0.08441 | -0.055 | 22.137
19.5 | 1.842 | 0.09195 | -0.054 | 20.035
20 | 1.815 | 0.09953 | -0.054 | 18.231

## 60. Re 3M Mach 0.10 (2)
BIGFOIL.COM POLAR EXPORT
arad13
ARA-D 13% |  |  |  | Cl Max: | 2.0995 | at alpha= | 19 | deg
XFOIL ncrit=9 |  |  |  | L/D Max: | 126.3 | at alpha= | 9.5 | deg
Re: | 3000000 |  |  | Cd Min: | 0.16678 | at alpha= | -18.5 | deg
Mach: | 0.1 |  |  | Cl=0 at alpha= | -2.9449 | deg
|  |  |  | @ Cl=0.1, Cd= | 0.0080823
|  |  |  | @ Cl=0.4, Cd= | 0.0083142
|  |  |  | @ Cl=0.6, Cd= | 0.0078996
alpha (deg) | Cl | Cd | Cm | Cl/Cd
-18.5 | -0.8764 | 0.16678 | 0.028 | -5.2548
-18 | -0.8938 | 0.15373 | 0.0202 | -5.8141
-17.5 | -0.9244 | 0.13861 | 0.0112 | -6.6691
-17 | -1.4987 | 0.03461 | -0.0601 | -43.3025
-16.5 | -1.485 | 0.03103 | -0.0571 | -47.8569
-16 | -1.4646 | 0.02718 | -0.0546 | -53.8852
-15.5 | -1.4317 | 0.02416 | -0.0527 | -59.2591
-15 | -1.3888 | 0.02209 | -0.0513 | -62.8701
-14.5 | -1.341 | 0.0205 | -0.0502 | -65.4146
-14 | -1.2902 | 0.0192 | -0.0493 | -67.1979
-13.5 | -1.2376 | 0.01802 | -0.0486 | -68.6792
-13 | -1.1838 | 0.01693 | -0.048 | -69.9232
-12.5 | -1.1286 | 0.01596 | -0.0476 | -70.7143
-12 | -1.0725 | 0.01509 | -0.0472 | -71.0736
-11.5 | -1.0154 | 0.01431 | -0.0469 | -70.9574
-11 | -0.9585 | 0.01332 | -0.0468 | -71.9595
-10.5 | -0.9005 | 0.01252 | -0.0467 | -71.9249
-10 | -0.8407 | 0.01189 | -0.0469 | -70.7065
-9.5 | -0.7837 | 0.0115 | -0.0463 | -68.1478
-9 | -0.7279 | 0.01112 | -0.0455 | -65.4586
-8.5 | -0.6698 | 0.01066 | -0.0452 | -62.833
-8 | -0.6106 | 0.01033 | -0.0452 | -59.1094
-7.5 | -0.551 | 0.00993 | -0.0452 | -55.4884
-7 | -0.4911 | 0.00962 | -0.0454 | -51.0499
-6.5 | -0.4309 | 0.00933 | -0.0456 | -46.1844
-6 | -0.3706 | 0.00908 | -0.0459 | -40.815
-5.5 | -0.3102 | 0.00889 | -0.0462 | -34.8931
-5 | -0.2496 | 0.0087 | -0.0465 | -28.6897
-4.5 | -0.189 | 0.00856 | -0.0469 | -22.0794
-4 | -0.1282 | 0.00841 | -0.0473 | -15.2438
-3.5 | -0.0675 | 0.0083 | -0.0477 | -8.1325
-3 | -0.0067 | 0.0082 | -0.0482 | -0.81707
-2.5 | 0.0541 | 0.00812 | -0.0487 | 6.6626
-2 | 0.115 | 0.00807 | -0.0492 | 14.2503
-1.5 | 0.1757 | 0.00805 | -0.0498 | 21.8261
-1 | 0.2365 | 0.00806 | -0.0503 | 29.3424
-0.5 | 0.2971 | 0.00813 | -0.0509 | 36.5437
0 | 0.3576 | 0.00823 | -0.0515 | 43.4508
0.5 | 0.418 | 0.00835 | -0.0521 | 50.0599
1 | 0.4783 | 0.00846 | -0.0527 | 56.5366
2 | 0.5987 | 0.00791 | -0.0546 | 75.689
2.5 | 0.6562 | 0.00745 | -0.0547 | 88.0805
3 | 0.7103 | 0.00735 | -0.0537 | 96.6395
3.5 | 0.7705 | 0.00761 | -0.0543 | 101.2484
4 | 0.8306 | 0.00788 | -0.0549 | 105.4061
4.5 | 0.8903 | 0.00818 | -0.0555 | 108.8386
5 | 0.9498 | 0.00847 | -0.0561 | 112.137
5.5 | 1.0093 | 0.00874 | -0.0567 | 115.4805
6 | 1.0682 | 0.00909 | -0.0572 | 117.5138
6.5 | 1.1272 | 0.00936 | -0.0578 | 120.4274
7 | 1.1855 | 0.00974 | -0.0582 | 121.7146
7.5 | 1.2438 | 0.01004 | -0.0587 | 123.8845
8 | 1.3012 | 0.01046 | -0.0591 | 124.3977
8.5 | 1.3587 | 0.0108 | -0.0594 | 125.8056
9 | 1.415 | 0.01126 | -0.0597 | 125.6661
9.5 | 1.4714 | 0.01165 | -0.0599 | 126.3004
10 | 1.5263 | 0.01218 | -0.06 | 125.312
10.5 | 1.5814 | 0.01262 | -0.0601 | 125.309
11 | 1.6344 | 0.01322 | -0.0599 | 123.6309
11.5 | 1.6877 | 0.01372 | -0.0597 | 123.0102
12 | 1.7384 | 0.0144 | -0.0592 | 120.7222
12.5 | 1.7891 | 0.01499 | -0.0586 | 119.3529
13 | 1.8368 | 0.01573 | -0.0577 | 116.7705
13.5 | 1.8832 | 0.01647 | -0.0565 | 114.3412
14 | 1.9272 | 0.01725 | -0.055 | 111.7217
14.5 | 1.9652 | 0.01829 | -0.0526 | 107.4467
15 | 2.0018 | 0.01923 | -0.05 | 104.0978
15.5 | 2.019 | 0.02075 | -0.0444 | 97.3012
16 | 2.0395 | 0.02246 | -0.0401 | 90.8059
16.5 | 2.0588 | 0.02462 | -0.0368 | 83.6231
17 | 2.0722 | 0.0276 | -0.0338 | 75.0797
17.5 | 2.0892 | 0.03057 | -0.0319 | 68.3415
18 | 2.0968 | 0.03469 | -0.0303 | 60.4439
18.5 | 2.099 | 0.03958 | -0.0292 | 53.0318
19 | 2.0995 | 0.0449 | -0.0287 | 46.7595
19.5 | 2.0863 | 0.05194 | -0.0288 | 40.1675
20 | 2.0659 | 0.06024 | -0.0298 | 34.2945

## 61. Re 3M Mach 0.25 (1)
BIGFOIL.COM POLAR EXPORT
arad13
ARA-D 13% |  |  |  | Cl Max: | 1.844 | at alpha= | 15.5 | deg
JavaFoil+Calcfoil stall+Eppler ext transition |  |  |  | L/D Max: | 55.5 | at alpha= | 9.5 | deg
Re: | 3000000 |  |  | Cd Min: | 0.02294 | at alpha= | 1.5 | deg
Mach: | 0.25 |  |  | Cl=0 at alpha= | -2.9524 | deg
|  |  |  | @ Cl=0.1, Cd= | 0.0237
|  |  |  | @ Cl=0.4, Cd= | 0.024127
|  |  |  | @ Cl=0.6, Cd= | 0.022973
alpha (deg) | Cl | Cd | Cm | Cl/Cd
-17.5 | -0.433 | 0.16106 | -0.02 | -2.69
-17 | -0.474 | 0.15514 | -0.02 | -3.057
-16.5 | -0.512 | 0.14662 | -0.021 | -3.491
-16 | -0.546 | 0.13766 | -0.021 | -3.969
-15.5 | -0.576 | 0.13277 | -0.022 | -4.342
-15 | -0.603 | 0.12444 | -0.022 | -4.845
-14.5 | -0.626 | 0.1169 | -0.023 | -5.355
-14 | -0.643 | 0.11201 | -0.023 | -5.742
-13.5 | -0.657 | 0.10517 | -0.024 | -6.247
-13 | -0.666 | 0.09945 | -0.024 | -6.698
-12.5 | -0.67 | 0.09356 | -0.025 | -7.16
-12 | -0.668 | 0.088 | -0.026 | -7.588
-11.5 | -0.666 | 0.07978 | -0.027 | -8.343
-11 | -0.655 | 0.07475 | -0.028 | -8.756
-10.5 | -0.637 | 0.07227 | -0.028 | -8.81
-10 | -0.622 | 0.06449 | -0.03 | -9.637
-9.5 | -0.609 | 0.05418 | -0.033 | -11.235
-9 | -0.669 | 0.02901 | -0.042 | -23.053
-8.5 | -0.628 | 0.02488 | -0.043 | -25.248
-8 | -0.583 | 0.02469 | -0.043 | -23.627
-7.5 | -0.535 | 0.02451 | -0.043 | -21.822
-7 | -0.483 | 0.02441 | -0.044 | -19.801
-6.5 | -0.429 | 0.02426 | -0.044 | -17.691
-6 | -0.373 | 0.02416 | -0.044 | -15.434
-5.5 | -0.315 | 0.02409 | -0.045 | -13.056
-5 | -0.255 | 0.02399 | -0.045 | -10.624
-4.5 | -0.194 | 0.02395 | -0.046 | -8.088
-4 | -0.132 | 0.02382 | -0.046 | -5.532
-3.5 | -0.069 | 0.0238 | -0.046 | -2.912
-3 | -0.006 | 0.02378 | -0.047 | -0.269
-2.5 | 0.057 | 0.0237 | -0.047 | 2.401
-2 | 0.12 | 0.0237 | -0.047 | 5.082
-1.5 | 0.184 | 0.02369 | -0.048 | 7.77
-1 | 0.248 | 0.02374 | -0.048 | 10.439
-0.5 | 0.311 | 0.02384 | -0.049 | 13.06
0 | 0.375 | 0.02408 | -0.049 | 15.587
0.5 | 0.439 | 0.0242 | -0.049 | 18.137
1 | 0.502 | 0.02425 | -0.05 | 20.708
1.5 | 0.565 | 0.02294 | -0.05 | 24.643
2 | 0.628 | 0.023 | -0.051 | 27.328
2.5 | 0.691 | 0.02322 | -0.051 | 29.765
3 | 0.754 | 0.02347 | -0.051 | 32.124
3.5 | 0.816 | 0.02394 | -0.052 | 34.093
4 | 0.878 | 0.02415 | -0.052 | 36.361
4.5 | 0.94 | 0.02437 | -0.053 | 38.568
5 | 1.001 | 0.02459 | -0.053 | 40.729
5.5 | 1.062 | 0.02481 | -0.054 | 42.819
6 | 1.123 | 0.02492 | -0.054 | 45.052
6.5 | 1.182 | 0.02536 | -0.054 | 46.611
7 | 1.241 | 0.02567 | -0.055 | 48.326
7.5 | 1.299 | 0.026 | -0.055 | 49.947
8 | 1.356 | 0.02631 | -0.056 | 51.527
8.5 | 1.412 | 0.02666 | -0.056 | 52.959
9 | 1.467 | 0.027 | -0.056 | 54.329
9.5 | 1.521 | 0.02741 | -0.057 | 55.5
10 | 1.574 | 0.03178 | -0.057 | 49.539
10.5 | 1.626 | 0.03259 | -0.058 | 49.888
11 | 1.674 | 0.03346 | -0.058 | 50.039
11.5 | 1.697 | 0.03457 | -0.058 | 49.095
12 | 1.724 | 0.036 | -0.058 | 47.888
12.5 | 1.75 | 0.03779 | -0.057 | 46.312
13 | 1.774 | 0.03994 | -0.057 | 44.431
13.5 | 1.798 | 0.04213 | -0.057 | 42.686
14 | 1.816 | 0.04522 | -0.057 | 40.163
14.5 | 1.832 | 0.04824 | -0.057 | 37.977
15 | 1.842 | 0.05169 | -0.057 | 35.638
15.5 | 1.844 | 0.05688 | -0.056 | 32.416
16 | 1.839 | 0.06357 | -0.056 | 28.929
16.5 | 1.836 | 0.06925 | -0.055 | 26.519
17 | 1.828 | 0.07664 | -0.055 | 23.845
17.5 | 1.81 | 0.08374 | -0.055 | 21.612
18 | 1.772 | 0.0923 | -0.054 | 19.197
18.5 | 1.727 | 0.10131 | -0.053 | 17.044
19 | 1.679 | 0.10944 | -0.053 | 15.339
19.5 | 1.621 | 0.12034 | -0.052 | 13.47
20 | 1.559 | 0.13105 | -0.052 | 11.897

## 62. Re 3M Mach 0.25 (2)
BIGFOIL.COM POLAR EXPORT
arad13
ARA-D 13% |  |  |  | Cl Max: | 2.0691 | at alpha= | 17 | deg
XFOIL ncrit=9 |  |  |  | L/D Max: | 124.949 | at alpha= | 9 | deg
Re: | 3000000 |  |  | Cd Min: | 0.23135 | at alpha= | -18.5 | deg
Mach: | 0.25 |  |  | Cl=0 at alpha= | -2.9376 | deg
|  |  |  | @ Cl=0.1, Cd= | 0.0081647
|  |  |  | @ Cl=0.4, Cd= | 0.0084216
|  |  |  | @ Cl=0.6, Cd= | 0.0082757
alpha (deg) | Cl | Cd | Cm | Cl/Cd
-18.5 | -0.7004 | 0.23135 | 0.0613 | -3.0274
-18 | -0.68 | 0.2255 | 0.0573 | -3.0155
-17.5 | -0.6598 | 0.2195 | 0.0534 | -3.0059
-16 | -0.7754 | 0.14895 | 0.0167 | -5.2058
-15.5 | -0.8062 | 0.13362 | 0.0078 | -6.0335
-15 | -0.84 | 0.11866 | -0.0009 | -7.079
-14.5 | -0.8919 | 0.1015 | -0.0114 | -8.7872
-14 | -1.2572 | 0.03874 | -0.0617 | -32.4522
-13.5 | -1.2625 | 0.02852 | -0.0615 | -44.2672
-13 | -1.2261 | 0.02441 | -0.0598 | -50.2294
-12.5 | -1.1788 | 0.02148 | -0.0582 | -54.879
-12 | -1.1257 | 0.01921 | -0.0568 | -58.5997
-11.5 | -1.0688 | 0.01739 | -0.0556 | -61.4606
-11 | -1.0093 | 0.01592 | -0.0545 | -63.3982
-10.5 | -0.9482 | 0.01473 | -0.0537 | -64.372
-10 | -0.8844 | 0.01346 | -0.0535 | -65.7058
-9.5 | -0.8269 | 0.01265 | -0.0517 | -65.3676
-9 | -0.7668 | 0.01203 | -0.0504 | -63.7406
-8.5 | -0.7046 | 0.01151 | -0.0497 | -61.2163
-8 | -0.6418 | 0.01092 | -0.0492 | -58.7729
-7.5 | -0.5786 | 0.01046 | -0.0489 | -55.3155
-7 | -0.5152 | 0.01003 | -0.0487 | -51.3659
-6.5 | -0.4518 | 0.00967 | -0.0486 | -46.7218
-6 | -0.3883 | 0.00934 | -0.0486 | -41.5739
-5.5 | -0.3249 | 0.00908 | -0.0487 | -35.7819
-5 | -0.2615 | 0.00887 | -0.0488 | -29.4814
-4.5 | -0.198 | 0.00868 | -0.049 | -22.8111
-4 | -0.1346 | 0.00853 | -0.0493 | -15.7796
-3.5 | -0.0712 | 0.0084 | -0.0496 | -8.4762
-3 | -0.0079 | 0.0083 | -0.05 | -0.95181
-2.5 | 0.0554 | 0.0082 | -0.0504 | 6.7561
-2 | 0.1185 | 0.00815 | -0.0508 | 14.5399
-1.5 | 0.1817 | 0.00812 | -0.0513 | 22.3768
-1 | 0.2447 | 0.00815 | -0.0518 | 30.0245
-0.5 | 0.3076 | 0.00822 | -0.0523 | 37.4209
0 | 0.3703 | 0.00836 | -0.0529 | 44.2943
0.5 | 0.433 | 0.00849 | -0.0535 | 51.0012
1 | 0.4955 | 0.0086 | -0.0541 | 57.6163
1.5 | 0.5582 | 0.00859 | -0.0548 | 64.9825
2 | 0.6207 | 0.00812 | -0.0558 | 76.4409
2.5 | 0.6809 | 0.00761 | -0.0561 | 89.4744
3 | 0.7365 | 0.00749 | -0.0548 | 98.3311
3.5 | 0.7991 | 0.00779 | -0.0553 | 102.5802
4 | 0.8615 | 0.00811 | -0.0558 | 106.2269
4.5 | 0.924 | 0.00838 | -0.0563 | 110.2625
5 | 0.9863 | 0.00869 | -0.0568 | 113.4983
5.5 | 1.0482 | 0.00903 | -0.0572 | 116.0797
6 | 1.1102 | 0.00934 | -0.0575 | 118.8651
6.5 | 1.1716 | 0.00973 | -0.0578 | 120.4111
7 | 1.2332 | 0.01006 | -0.0581 | 122.5845
7.5 | 1.2939 | 0.0105 | -0.0582 | 123.2286
8 | 1.3548 | 0.01087 | -0.0583 | 124.6366
8.5 | 1.4144 | 0.01139 | -0.0582 | 124.1791
9 | 1.4744 | 0.0118 | -0.0581 | 124.9492
9.5 | 1.5326 | 0.0124 | -0.0577 | 123.5968
10 | 1.5913 | 0.01289 | -0.0573 | 123.4523
10.5 | 1.6475 | 0.01356 | -0.0566 | 121.4971
11 | 1.704 | 0.01414 | -0.0558 | 120.5092
11.5 | 1.7572 | 0.01494 | -0.0545 | 117.6171
12 | 1.8105 | 0.01562 | -0.0531 | 115.9091
12.5 | 1.8584 | 0.01659 | -0.051 | 112.0193
13 | 1.9064 | 0.01741 | -0.0488 | 109.5003
13.5 | 1.9465 | 0.01856 | -0.0454 | 104.8761
14 | 1.9769 | 0.01985 | -0.0406 | 99.5919
14.5 | 1.9985 | 0.02157 | -0.0351 | 92.6518
15 | 2.0162 | 0.0241 | -0.0306 | 83.6598
15.5 | 2.0388 | 0.02676 | -0.0275 | 76.1883
16 | 2.0537 | 0.03038 | -0.025 | 67.6004
16.5 | 2.0626 | 0.03489 | -0.0232 | 59.1172
17 | 2.0691 | 0.03988 | -0.022 | 51.8831
17.5 | 2.0615 | 0.04652 | -0.0216 | 44.3143
18 | 2.0457 | 0.05425 | -0.0218 | 37.7088
18.5 | 2.0261 | 0.06282 | -0.0229 | 32.2525
19 | 1.9912 | 0.07349 | -0.0252 | 27.0948
19.5 | 1.9414 | 0.08633 | -0.0289 | 22.4881
20 | 1.8835 | 0.10066 | -0.0338 | 18.7115

## 63. Re 3M Mach 0.50 (1)
BIGFOIL.COM POLAR EXPORT
arad13
ARA-D 13% |  |  |  | Cl Max: | 1.554 | at alpha= | 10 | deg
JavaFoil+Calcfoil stall+Eppler ext transition |  |  |  | L/D Max: | 48.503 | at alpha= | 6.5 | deg
Re: | 3000000 |  |  | Cd Min: | 0.02328 | at alpha= | 1.5 | deg
Mach: | 0.5 |  |  | Cl=0 at alpha= | -2.95 | deg
|  |  |  | @ Cl=0.1, Cd= | 0.023848
|  |  |  | @ Cl=0.4, Cd= | 0.024271
|  |  |  | @ Cl=0.6, Cd= | 0.023882
alpha (deg) | Cl | Cd | Cm | Cl/Cd
-20 | -0.964 | 0.19627 | -0.025 | -4.913
-19.5 | -0.937 | 0.18365 | -0.025 | -5.103
-19 | -0.909 | 0.17553 | -0.025 | -5.181
-18.5 | -0.882 | 0.16731 | -0.025 | -5.269
-18 | -0.853 | 0.16294 | -0.025 | -5.234
-17.5 | -0.824 | 0.16377 | -0.024 | -5.031
-17 | -0.796 | 0.15556 | -0.024 | -5.116
-16.5 | -0.768 | 0.14762 | -0.024 | -5.203
-16 | -0.74 | 0.14301 | -0.024 | -5.176
-15.5 | -0.712 | 0.14101 | -0.024 | -5.052
-15 | -0.685 | 0.13552 | -0.025 | -5.051
-14.5 | -0.657 | 0.13637 | -0.025 | -4.815
-14 | -0.63 | 0.13443 | -0.025 | -4.684
-13.5 | -0.601 | 0.12948 | -0.025 | -4.645
-13 | -0.572 | 0.1219 | -0.025 | -4.695
-12.5 | -0.543 | 0.11668 | -0.024 | -4.653
-12 | -0.514 | 0.11634 | -0.023 | -4.421
-11.5 | -0.486 | 0.1065 | -0.023 | -4.564
-11 | -0.458 | 0.10993 | -0.023 | -4.164
-10.5 | -0.43 | 0.10301 | -0.023 | -4.171
-10 | -0.402 | 0.09831 | -0.024 | -4.089
-9.5 | -0.373 | 0.09286 | -0.023 | -4.019
-9 | -0.346 | 0.08138 | -0.024 | -4.246
-8.5 | -0.318 | 0.07519 | -0.026 | -4.226
-8 | -0.288 | 0.08182 | -0.022 | -3.515
-7.5 | -0.312 | 0.07447 | -0.024 | -4.187
-7 | -0.383 | 0.06069 | -0.032 | -6.308
-6.5 | -0.375 | 0.04889 | -0.037 | -7.666
-6 | -0.395 | 0.02477 | -0.05 | -15.963
-5.5 | -0.34 | 0.02453 | -0.05 | -13.87
-5 | -0.279 | 0.02433 | -0.05 | -11.471
-4.5 | -0.213 | 0.02417 | -0.051 | -8.83
-4 | -0.146 | 0.02407 | -0.051 | -6.061
-3.5 | -0.077 | 0.02398 | -0.052 | -3.211
-3 | -0.007 | 0.02389 | -0.052 | -0.297
-2.5 | 0.063 | 0.02389 | -0.053 | 2.655
-2 | 0.134 | 0.02381 | -0.053 | 5.645
-1.5 | 0.206 | 0.02383 | -0.054 | 8.626
-1 | 0.277 | 0.02393 | -0.054 | 11.571
-0.5 | 0.348 | 0.02411 | -0.054 | 14.422
0 | 0.419 | 0.02433 | -0.055 | 17.231
0.5 | 0.49 | 0.02447 | -0.055 | 20.026
1 | 0.561 | 0.02464 | -0.056 | 22.75
1.5 | 0.631 | 0.02328 | -0.056 | 27.104
2 | 0.701 | 0.02348 | -0.057 | 29.853
2.5 | 0.771 | 0.0239 | -0.057 | 32.247
3 | 0.84 | 0.02417 | -0.058 | 34.744
3.5 | 0.908 | 0.02449 | -0.058 | 37.099
4 | 0.976 | 0.02485 | -0.058 | 39.291
4.5 | 1.044 | 0.02514 | -0.059 | 41.516
5 | 1.11 | 0.02553 | -0.059 | 43.495
5.5 | 1.176 | 0.0259 | -0.06 | 45.42
6 | 1.24 | 0.02628 | -0.06 | 47.185
6.5 | 1.302 | 0.02684 | -0.061 | 48.503
7 | 1.361 | 0.03137 | -0.061 | 43.395
7.5 | 1.418 | 0.03228 | -0.062 | 43.936
8 | 1.472 | 0.03336 | -0.062 | 44.135
8.5 | 1.5 | 0.03457 | -0.062 | 43.396
9 | 1.527 | 0.03631 | -0.061 | 42.055
9.5 | 1.545 | 0.03909 | -0.061 | 39.534
10 | 1.554 | 0.04315 | -0.06 | 36.009
10.5 | 1.554 | 0.04766 | -0.06 | 32.61
11 | 1.529 | 0.05299 | -0.059 | 28.847
11.5 | 1.466 | 0.06165 | -0.057 | 23.772
12 | 1.313 | 0.07967 | -0.054 | 16.481
12.5 | 0.91 | 0.12045 | -0.046 | 7.553
13 | 0.93 | 0.12536 | -0.045 | 7.421
13.5 | 0.96 | 0.13261 | -0.045 | 7.239
14 | 0.99 | 0.14258 | -0.046 | 6.94
14.5 | 1.014 | 0.15471 | -0.045 | 6.552
15 | 1.034 | 0.14565 | -0.043 | 7.102

## 64. Re 3M Mach 0.50 (2)
BIGFOIL.COM POLAR EXPORT
arad13
ARA-D 13% |  |  |  | Cl Max: | 1.9313 | at alpha= | 12 | deg
XFOIL ncrit=9 |  |  |  | L/D Max: | 120.674 | at alpha= | 6.5 | deg
Re: | 3000000 |  |  | Cd Min: | 0.28043 | at alpha= | -20 | deg
Mach: | 0.5 |  |  | Cl=0 at alpha= | -2.9011 | deg
|  |  |  | @ Cl=0.1, Cd= | 0.0085417
|  |  |  | @ Cl=0.4, Cd= | 0.0087902
|  |  |  | @ Cl=0.6, Cd= | 0.0092081
alpha (deg) | Cl | Cd | Cm | Cl/Cd
-20 | -0.8148 | 0.28043 | 0.0883 | -2.9055
-19.5 | -0.791 | 0.2713 | 0.0825 | -2.9156
-19 | -0.767 | 0.26258 | 0.077 | -2.921
-18.5 | -0.7431 | 0.25491 | 0.0721 | -2.9151
-18 | -0.718 | 0.24756 | 0.0673 | -2.9003
-17.5 | -0.693 | 0.24008 | 0.0625 | -2.8865
-17 | -0.6684 | 0.23227 | 0.0576 | -2.8777
-16 | -0.6226 | 0.21496 | 0.0477 | -2.8964
-15.5 | -0.6002 | 0.20657 | 0.0429 | -2.9056
-15 | -0.5784 | 0.19802 | 0.0382 | -2.9209
-14.5 | -0.5579 | 0.18931 | 0.0336 | -2.947
-14 | -0.5388 | 0.18041 | 0.029 | -2.9865
-13.5 | -0.5231 | 0.17073 | 0.0242 | -3.0639
-13 | -0.5103 | 0.16053 | 0.0193 | -3.1788
-12.5 | -0.4969 | 0.15163 | 0.0149 | -3.2771
-12 | -0.4818 | 0.14338 | 0.011 | -3.3603
-11.5 | -0.4699 | 0.13474 | 0.007 | -3.4875
-11 | -0.4634 | 0.12518 | 0.0025 | -3.7019
-10.5 | -0.4871 | 0.1105 | -0.0049 | -4.4081
-10 | -0.4983 | 0.09913 | -0.0112 | -5.0267
-9.5 | -0.5146 | 0.08901 | -0.0157 | -5.7814
-9 | -0.5398 | 0.07707 | -0.0235 | -7.004
-8.5 | -0.5695 | 0.06516 | -0.0329 | -8.74
-8 | -0.5957 | 0.05242 | -0.0471 | -11.364
-7.5 | -0.6191 | 0.03575 | -0.0602 | -17.3175
-7 | -0.6173 | 0.01955 | -0.0661 | -31.5754
-6.5 | -0.5565 | 0.01338 | -0.0655 | -41.5919
-6 | -0.4784 | 0.01141 | -0.0636 | -41.9281
-5.5 | -0.3992 | 0.01044 | -0.062 | -38.2375
-5 | -0.3207 | 0.00984 | -0.0607 | -32.5915
-4.5 | -0.2431 | 0.00943 | -0.0597 | -25.7794
-4 | -0.1663 | 0.0091 | -0.059 | -18.2747
-3.5 | -0.0902 | 0.00889 | -0.0585 | -10.1462
-3 | -0.0148 | 0.00871 | -0.0582 | -1.6992
-2.5 | 0.06 | 0.00859 | -0.0581 | 6.9849
-2 | 0.1345 | 0.0085 | -0.0581 | 15.8235
-1.5 | 0.2085 | 0.00848 | -0.0582 | 24.5873
-1 | 0.2821 | 0.00854 | -0.0585 | 33.0328
-0.5 | 0.3553 | 0.00868 | -0.0587 | 40.9332
0 | 0.4283 | 0.00886 | -0.059 | 48.3409
0.5 | 0.5014 | 0.00902 | -0.0594 | 55.5876
1 | 0.5746 | 0.00917 | -0.0597 | 62.6609
1.5 | 0.6479 | 0.00928 | -0.06 | 69.8168
2 | 0.7213 | 0.00915 | -0.0606 | 78.8306
2.5 | 0.7939 | 0.00853 | -0.0612 | 93.0715
3 | 0.8561 | 0.0083 | -0.0585 | 103.1446
3.5 | 0.9314 | 0.00864 | -0.0587 | 107.8009
4 | 1.0061 | 0.009 | -0.0586 | 111.7889
4.5 | 1.0805 | 0.00944 | -0.0583 | 114.4597
5 | 1.1554 | 0.00986 | -0.0578 | 117.1805
5.5 | 1.2301 | 0.01035 | -0.0571 | 118.8502
6 | 1.3046 | 0.01089 | -0.056 | 119.798
6.5 | 1.3793 | 0.01143 | -0.0547 | 120.6737
7 | 1.4525 | 0.01213 | -0.053 | 119.7444
7.5 | 1.5263 | 0.01277 | -0.0509 | 119.5223
8 | 1.5972 | 0.01361 | -0.0482 | 117.3549
8.5 | 1.6669 | 0.01449 | -0.045 | 115.038
9 | 1.7317 | 0.01556 | -0.0409 | 111.2918
9.5 | 1.7917 | 0.01678 | -0.0359 | 106.7759
10 | 1.8338 | 0.01847 | -0.0287 | 99.2853
10.5 | 1.8654 | 0.02077 | -0.0212 | 89.8122
11 | 1.8953 | 0.02407 | -0.0157 | 78.7412
11.5 | 1.9177 | 0.02859 | -0.0118 | 67.0759
12 | 1.9313 | 0.03425 | -0.0092 | 56.3883
12.5 | 1.9283 | 0.04147 | -0.0077 | 46.4987
13 | 1.9037 | 0.05054 | -0.0076 | 37.6672
13.5 | 1.8664 | 0.06087 | -0.0087 | 30.6621
14 | 1.817 | 0.07257 | -0.0114 | 25.0379
14.5 | 1.7587 | 0.08558 | -0.0157 | 20.5504
15 | 1.6943 | 0.09969 | -0.0216 | 16.9957
15.5 | 1.6256 | 0.11493 | -0.0293 | 14.1443
16 | 1.5773 | 0.12868 | -0.0367 | 12.2575
16.5 | 1.5376 | 0.14221 | -0.0448 | 10.8122
17 | 1.5044 | 0.15552 | -0.0534 | 9.6734

## 65. Re 4M Mach 0.00 (1)
BIGFOIL.COM POLAR EXPORT
arad13
ARA-D 13% |  |  |  | Cl Max: | 1.941 | at alpha= | 17.5 | deg
JavaFoil+Calcfoil stall+Eppler ext transition |  |  |  | L/D Max: | 60.475 | at alpha= | 12 | deg
Re: | 4000000 |  |  | Cd Min: | 0.02278 | at alpha= | 1.5 | deg
Mach: | 0 |  |  | Cl=0 at alpha= | -2.9508 | deg
|  |  |  | @ Cl=0.1, Cd= | 0.023478
|  |  |  | @ Cl=0.4, Cd= | 0.023947
|  |  |  | @ Cl=0.6, Cd= | 0.022831
alpha (deg) | Cl | Cd | Cm | Cl/Cd
-20 | -0.739 | 0.16928 | -0.021 | -4.368
-19.5 | -0.75 | 0.16419 | -0.021 | -4.568
-19 | -0.761 | 0.15817 | -0.021 | -4.814
-18.5 | -0.773 | 0.14827 | -0.022 | -5.215
-18 | -0.782 | 0.14093 | -0.022 | -5.548
-17.5 | -0.79 | 0.13541 | -0.023 | -5.831
-17 | -0.796 | 0.1289 | -0.023 | -6.172
-16.5 | -0.8 | 0.12265 | -0.023 | -6.522
-16 | -0.803 | 0.11647 | -0.024 | -6.891
-15.5 | -0.804 | 0.11051 | -0.024 | -7.274
-15 | -0.802 | 0.10469 | -0.025 | -7.661
-14.5 | -0.796 | 0.102 | -0.025 | -7.799
-14 | -0.79 | 0.09592 | -0.025 | -8.237
-13.5 | -0.781 | 0.09045 | -0.026 | -8.632
-13 | -0.769 | 0.08553 | -0.026 | -8.992
-12.5 | -0.756 | 0.07996 | -0.027 | -9.45
-12 | -0.739 | 0.07507 | -0.028 | -9.843
-11.5 | -0.728 | 0.06509 | -0.03 | -11.184
-11 | -0.732 | 0.0484 | -0.034 | -15.131
-10.5 | -0.761 | 0.03126 | -0.038 | -24.348
-10 | -0.752 | 0.02856 | -0.04 | -26.339
-9.5 | -0.713 | 0.02476 | -0.041 | -28.79
-9 | -0.67 | 0.02454 | -0.041 | -27.302
-8.5 | -0.625 | 0.0244 | -0.041 | -25.601
-8 | -0.576 | 0.02422 | -0.042 | -23.8
-7.5 | -0.526 | 0.02412 | -0.042 | -21.808
-7 | -0.474 | 0.02402 | -0.042 | -19.719
-6.5 | -0.419 | 0.02392 | -0.043 | -17.532
-6 | -0.363 | 0.02387 | -0.043 | -15.224
-5.5 | -0.306 | 0.0238 | -0.043 | -12.858
-5 | -0.248 | 0.02372 | -0.044 | -10.437
-4.5 | -0.188 | 0.02366 | -0.044 | -7.948
-4 | -0.128 | 0.0236 | -0.044 | -5.417
-3.5 | -0.067 | 0.02354 | -0.045 | -2.855
-3 | -0.006 | 0.02351 | -0.045 | -0.263
-2.5 | 0.055 | 0.0235 | -0.046 | 2.346
-2 | 0.117 | 0.02347 | -0.046 | 4.97
-1.5 | 0.178 | 0.02351 | -0.046 | 7.585
-1 | 0.24 | 0.02362 | -0.047 | 10.163
-0.5 | 0.302 | 0.02374 | -0.047 | 12.705
0 | 0.364 | 0.0239 | -0.048 | 15.214
0.5 | 0.425 | 0.02398 | -0.048 | 17.721
1 | 0.486 | 0.02409 | -0.048 | 20.19
1.5 | 0.548 | 0.02278 | -0.049 | 24.041
2 | 0.609 | 0.02284 | -0.049 | 26.651
2.5 | 0.67 | 0.02298 | -0.05 | 29.143
3 | 0.73 | 0.0231 | -0.05 | 31.623
3.5 | 0.791 | 0.02351 | -0.05 | 33.652
4 | 0.851 | 0.02371 | -0.051 | 35.908
4.5 | 0.911 | 0.02388 | -0.051 | 38.154
5 | 0.971 | 0.02407 | -0.051 | 40.335
5.5 | 1.03 | 0.02432 | -0.052 | 42.372
6 | 1.089 | 0.02435 | -0.052 | 44.735
6.5 | 1.147 | 0.02473 | -0.053 | 46.399
7 | 1.205 | 0.02499 | -0.053 | 48.219
7.5 | 1.262 | 0.02526 | -0.053 | 49.956
8 | 1.318 | 0.02552 | -0.054 | 51.652
8.5 | 1.374 | 0.02581 | -0.054 | 53.242
9 | 1.429 | 0.02608 | -0.055 | 54.778
9.5 | 1.483 | 0.02635 | -0.055 | 56.274
10 | 1.536 | 0.02672 | -0.056 | 57.493
10.5 | 1.588 | 0.0271 | -0.056 | 58.618
11 | 1.638 | 0.02749 | -0.056 | 59.589
11.5 | 1.687 | 0.02813 | -0.057 | 59.951
12 | 1.734 | 0.02866 | -0.057 | 60.475
12.5 | 1.779 | 0.03424 | -0.058 | 51.956
13 | 1.792 | 0.03481 | -0.057 | 51.467
13.5 | 1.82 | 0.03614 | -0.057 | 50.345
14 | 1.845 | 0.03798 | -0.057 | 48.574
14.5 | 1.87 | 0.03981 | -0.057 | 46.978
15 | 1.891 | 0.04184 | -0.057 | 45.189
15.5 | 1.908 | 0.04457 | -0.057 | 42.799
16 | 1.919 | 0.04852 | -0.056 | 39.554
16.5 | 1.928 | 0.05278 | -0.056 | 36.53
17 | 1.938 | 0.05676 | -0.056 | 34.147
17.5 | 1.941 | 0.06111 | -0.056 | 31.757
18 | 1.929 | 0.06702 | -0.055 | 28.779
18.5 | 1.919 | 0.07096 | -0.055 | 27.041
19 | 1.899 | 0.07764 | -0.055 | 24.463
19.5 | 1.878 | 0.08418 | -0.055 | 22.311
20 | 1.853 | 0.09132 | -0.054 | 20.29

## 66. Re 4M Mach 0.00 (2)
BIGFOIL.COM POLAR EXPORT
arad13
ARA-D 13% |  |  |  | Cl Max: | 2.1467 | at alpha= | 19.5 | deg
XFOIL ncrit=9 |  |  |  | L/D Max: | 133.333 | at alpha= | 10 | deg
Re: | 4000000 |  |  | Cd Min: | 0.04902 | at alpha= | 20 | deg
Mach: | 0 |  |  | Cl=0 at alpha= | -2.9446 | deg
|  |  |  | @ Cl=0.1, Cd= | 0.0078094
|  |  |  | @ Cl=0.4, Cd= | 0.0081178
|  |  |  | @ Cl=0.6, Cd= | 0.008029
alpha (deg) | Cl | Cd | Cm | Cl/Cd
-19.5 | -1.6128 | 0.04377 | -0.063 | -36.8472
-19 | -1.6635 | 0.03399 | -0.0645 | -48.9409
-18.5 | -1.6679 | 0.03058 | -0.0591 | -54.5422
-18 | -1.6452 | 0.02817 | -0.056 | -58.4026
-17.5 | -1.6121 | 0.02617 | -0.0538 | -61.6011
-17 | -1.5733 | 0.02446 | -0.0521 | -64.3213
-16.5 | -1.5307 | 0.02296 | -0.0507 | -66.6681
-16 | -1.4851 | 0.02162 | -0.0495 | -68.691
-15.5 | -1.4371 | 0.02043 | -0.0485 | -70.3426
-15 | -1.3873 | 0.01933 | -0.0477 | -71.7693
-14.5 | -1.3378 | 0.01798 | -0.047 | -74.4049
-14 | -1.2867 | 0.01669 | -0.0464 | -77.0941
-13.5 | -1.2334 | 0.01569 | -0.0459 | -78.6106
-13 | -1.1788 | 0.01482 | -0.0456 | -79.5412
-12.5 | -1.1232 | 0.01406 | -0.0454 | -79.8862
-12 | -1.0669 | 0.01337 | -0.0452 | -79.7981
-11.5 | -1.0098 | 0.01274 | -0.0452 | -79.2622
-11 | -0.9522 | 0.01217 | -0.0452 | -78.2416
-10.5 | -0.8931 | 0.01159 | -0.0455 | -77.0578
-10 | -0.8386 | 0.01114 | -0.0446 | -75.2783
-9.5 | -0.7825 | 0.01076 | -0.0441 | -72.723
-9 | -0.7246 | 0.01044 | -0.044 | -69.4061
-8.5 | -0.666 | 0.01009 | -0.0441 | -66.0059
-8 | -0.607 | 0.00974 | -0.0442 | -62.3203
-7.5 | -0.5476 | 0.00944 | -0.0445 | -58.0085
-7 | -0.488 | 0.00916 | -0.0447 | -53.2751
-6.5 | -0.4282 | 0.00889 | -0.045 | -48.1665
-6 | -0.3683 | 0.00869 | -0.0453 | -42.382
-5.5 | -0.3083 | 0.0085 | -0.0457 | -36.2706
-5 | -0.2481 | 0.00834 | -0.0461 | -29.7482
-4.5 | -0.1878 | 0.0082 | -0.0465 | -22.9024
-4 | -0.1275 | 0.00809 | -0.047 | -15.7602
-3.5 | -0.0671 | 0.00799 | -0.0474 | -8.398
-3 | -0.0067 | 0.00792 | -0.0479 | -0.84596
-2.5 | 0.0538 | 0.00784 | -0.0484 | 6.8622
-2 | 0.1142 | 0.0078 | -0.049 | 14.641
-1.5 | 0.1747 | 0.00779 | -0.0495 | 22.4262
-1 | 0.235 | 0.00783 | -0.0501 | 30.0128
-0.5 | 0.2953 | 0.0079 | -0.0507 | 37.3797
0.5 | 0.4155 | 0.00815 | -0.0519 | 50.9816
1 | 0.4756 | 0.00823 | -0.0526 | 57.7886
1.5 | 0.5357 | 0.00827 | -0.0533 | 64.7763
2 | 0.5957 | 0.00806 | -0.0542 | 73.9082
2.5 | 0.6554 | 0.00763 | -0.0551 | 85.8978
3 | 0.7123 | 0.00729 | -0.0552 | 97.7092
3.5 | 0.767 | 0.00725 | -0.0545 | 105.7931
4 | 0.8266 | 0.00752 | -0.0551 | 109.9202
4.5 | 0.8862 | 0.00777 | -0.0558 | 114.0541
5 | 0.9455 | 0.00802 | -0.0564 | 117.8928
5.5 | 1.0045 | 0.00832 | -0.057 | 120.7332
6 | 1.0634 | 0.00857 | -0.0576 | 124.084
6.5 | 1.1218 | 0.00889 | -0.0582 | 126.1867
7 | 1.1801 | 0.00917 | -0.0588 | 128.6914
7.5 | 1.2378 | 0.00952 | -0.0593 | 130.021
8 | 1.2954 | 0.00983 | -0.0598 | 131.7803
8.5 | 1.3522 | 0.01022 | -0.0602 | 132.3092
9 | 1.4088 | 0.01057 | -0.0606 | 133.2829
9.5 | 1.4645 | 0.01101 | -0.061 | 133.0154
10 | 1.52 | 0.0114 | -0.0613 | 133.3333
10.5 | 1.5744 | 0.01189 | -0.0614 | 132.4138
11 | 1.6285 | 0.01234 | -0.0616 | 131.9692
11.5 | 1.6811 | 0.01289 | -0.0615 | 130.4189
12 | 1.7333 | 0.0134 | -0.0614 | 129.3507
12.5 | 1.7839 | 0.014 | -0.0611 | 127.4214
13 | 1.8333 | 0.01461 | -0.0606 | 125.4825
13.5 | 1.8817 | 0.01522 | -0.06 | 123.6334
14 | 1.9262 | 0.01603 | -0.0588 | 120.1622
14.5 | 1.9705 | 0.01673 | -0.0576 | 117.7824
15 | 2.0085 | 0.01772 | -0.0554 | 113.3465
15.5 | 2.0458 | 0.01859 | -0.0531 | 110.0484
16 | 2.0671 | 0.01992 | -0.0483 | 103.7701
16.5 | 2.0843 | 0.02154 | -0.0434 | 96.7642
17 | 2.1031 | 0.02352 | -0.0398 | 89.4175
17.5 | 2.1165 | 0.02625 | -0.0367 | 80.6286
18 | 2.1335 | 0.02901 | -0.0346 | 73.5436
18.5 | 2.1416 | 0.03282 | -0.0327 | 65.2529
19 | 2.146 | 0.03726 | -0.0315 | 57.5953
19.5 | 2.1467 | 0.04231 | -0.0308 | 50.7374
20 | 2.1341 | 0.04902 | -0.0305 | 43.5353

## 67. Re 4M Mach 0.10 (1)
BIGFOIL.COM POLAR EXPORT
arad13
ARA-D 13% |  |  |  | Cl Max: | 1.928 | at alpha= | 17 | deg
JavaFoil+Calcfoil stall+Eppler ext transition |  |  |  | L/D Max: | 59.862 | at alpha= | 11.5 | deg
Re: | 4000000 |  |  | Cd Min: | 0.0228 | at alpha= | 1.5 | deg
Mach: | 0.1 |  |  | Cl=0 at alpha= | -2.9508 | deg
|  |  |  | @ Cl=0.1, Cd= | 0.023487
|  |  |  | @ Cl=0.4, Cd= | 0.023963
|  |  |  | @ Cl=0.6, Cd= | 0.02284
alpha (deg) | Cl | Cd | Cm | Cl/Cd
-20 | -0.688 | 0.17201 | -0.021 | -4.003
-19.5 | -0.701 | 0.17493 | -0.02 | -4.007
-19 | -0.717 | 0.16154 | -0.021 | -4.436
-18.5 | -0.731 | 0.15091 | -0.022 | -4.847
-18 | -0.744 | 0.14339 | -0.022 | -5.186
-17.5 | -0.754 | 0.13738 | -0.022 | -5.491
-17 | -0.764 | 0.1315 | -0.023 | -5.807
-16.5 | -0.771 | 0.12443 | -0.023 | -6.193
-16 | -0.776 | 0.11903 | -0.023 | -6.521
-15.5 | -0.78 | 0.11272 | -0.024 | -6.917
-15 | -0.781 | 0.10656 | -0.024 | -7.333
-14.5 | -0.78 | 0.10103 | -0.025 | -7.719
-14 | -0.774 | 0.09757 | -0.025 | -7.937
-13.5 | -0.765 | 0.09507 | -0.025 | -8.042
-13 | -0.758 | 0.08686 | -0.026 | -8.729
-12.5 | -0.746 | 0.08171 | -0.027 | -9.132
-12 | -0.731 | 0.07695 | -0.028 | -9.498
-11.5 | -0.716 | 0.06998 | -0.029 | -10.23
-11 | -0.708 | 0.05852 | -0.031 | -12.09
-10.5 | -0.714 | 0.04212 | -0.035 | -16.96
-10 | -0.751 | 0.02884 | -0.04 | -26.05
-9.5 | -0.713 | 0.02483 | -0.041 | -28.702
-9 | -0.671 | 0.02458 | -0.041 | -27.286
-8.5 | -0.626 | 0.02439 | -0.041 | -25.651
-8 | -0.578 | 0.02427 | -0.042 | -23.804
-7.5 | -0.528 | 0.02413 | -0.042 | -21.871
-7 | -0.475 | 0.02402 | -0.042 | -19.79
-6.5 | -0.421 | 0.02392 | -0.043 | -17.596
-6 | -0.365 | 0.02387 | -0.043 | -15.289
-5.5 | -0.307 | 0.02384 | -0.044 | -12.896
-5 | -0.249 | 0.02374 | -0.044 | -10.479
-4.5 | -0.189 | 0.02365 | -0.044 | -7.988
-4 | -0.128 | 0.02361 | -0.045 | -5.44
-3.5 | -0.068 | 0.02357 | -0.045 | -2.866
-3 | -0.006 | 0.02356 | -0.045 | -0.264
-2.5 | 0.055 | 0.02348 | -0.046 | 2.359
-2 | 0.117 | 0.02349 | -0.046 | 4.992
-1.5 | 0.179 | 0.02352 | -0.047 | 7.62
-1 | 0.241 | 0.02361 | -0.047 | 10.218
-0.5 | 0.303 | 0.02377 | -0.047 | 12.751
0 | 0.365 | 0.02389 | -0.048 | 15.294
0.5 | 0.427 | 0.02402 | -0.048 | 17.78
1 | 0.489 | 0.0241 | -0.049 | 20.282
1.5 | 0.55 | 0.0228 | -0.049 | 24.142
2 | 0.612 | 0.02285 | -0.049 | 26.779
2.5 | 0.673 | 0.02299 | -0.05 | 29.279
3 | 0.734 | 0.02312 | -0.05 | 31.744
3.5 | 0.795 | 0.02353 | -0.05 | 33.777
4 | 0.855 | 0.02374 | -0.051 | 36.031
4.5 | 0.916 | 0.0239 | -0.051 | 38.314
5 | 0.976 | 0.02411 | -0.052 | 40.464
5.5 | 1.035 | 0.02434 | -0.052 | 42.537
6 | 1.094 | 0.02437 | -0.053 | 44.902
6.5 | 1.153 | 0.02476 | -0.053 | 46.564
7 | 1.211 | 0.02505 | -0.053 | 48.323
7.5 | 1.268 | 0.02532 | -0.054 | 50.07
8 | 1.324 | 0.0256 | -0.054 | 51.729
8.5 | 1.38 | 0.02584 | -0.055 | 53.398
9 | 1.435 | 0.02616 | -0.055 | 54.855
9.5 | 1.489 | 0.02647 | -0.055 | 56.241
10 | 1.542 | 0.02681 | -0.056 | 57.53
10.5 | 1.594 | 0.0272 | -0.056 | 58.626
11 | 1.644 | 0.03165 | -0.057 | 51.947
11.5 | 1.692 | 0.02827 | -0.057 | 59.862
12 | 1.739 | 0.03091 | -0.057 | 56.258
12.5 | 1.764 | 0.03405 | -0.057 | 51.808
13 | 1.791 | 0.03525 | -0.057 | 50.804
13.5 | 1.817 | 0.03691 | -0.057 | 49.228
14 | 1.844 | 0.0386 | -0.057 | 47.765
14.5 | 1.867 | 0.04054 | -0.057 | 46.063
15 | 1.887 | 0.0427 | -0.057 | 44.2
15.5 | 1.901 | 0.04612 | -0.057 | 41.211
16 | 1.912 | 0.04977 | -0.056 | 38.418
16.5 | 1.92 | 0.05435 | -0.056 | 35.327
17 | 1.928 | 0.05852 | -0.056 | 32.946
17.5 | 1.925 | 0.06407 | -0.056 | 30.051
18 | 1.913 | 0.06941 | -0.055 | 27.557
18.5 | 1.9 | 0.07352 | -0.055 | 25.836
19 | 1.876 | 0.08063 | -0.055 | 23.265
19.5 | 1.851 | 0.08742 | -0.055 | 21.173
20 | 1.821 | 0.09595 | -0.054 | 18.977

## 68. Re 4M Mach 0.10 (2)
BIGFOIL.COM POLAR EXPORT
arad13
ARA-D 13% |  |  |  | Cl Max: | 2.1417 | at alpha= | 19 | deg
XFOIL ncrit=9 |  |  |  | L/D Max: | 133.171 | at alpha= | 9 | deg
Re: | 4000000 |  |  | Cd Min: | 0.05415 | at alpha= | 20 | deg
Mach: | 0.1 |  |  | Cl=0 at alpha= | -2.9434 | deg
|  |  |  | @ Cl=0.1, Cd= | 0.0078311
|  |  |  | @ Cl=0.4, Cd= | 0.0081278
|  |  |  | @ Cl=0.6, Cd= | 0.0080873
alpha (deg) | Cl | Cd | Cm | Cl/Cd
-18.5 | -1.5975 | 0.03749 | -0.0678 | -42.6114
-18 | -1.6241 | 0.03229 | -0.0624 | -50.2973
-17.5 | -1.6077 | 0.02926 | -0.0589 | -54.9453
-17 | -1.577 | 0.02685 | -0.0565 | -58.7337
-16.5 | -1.5389 | 0.02485 | -0.0546 | -61.9276
-16 | -1.4959 | 0.02314 | -0.053 | -64.6456
-15.5 | -1.4493 | 0.02166 | -0.0516 | -66.9114
-15 | -1.4003 | 0.02035 | -0.0505 | -68.8108
-14.5 | -1.3492 | 0.01917 | -0.0496 | -70.3808
-14 | -1.2984 | 0.01771 | -0.0487 | -73.3145
-13.5 | -1.2458 | 0.01639 | -0.048 | -76.0098
-13 | -1.191 | 0.01536 | -0.0475 | -77.5391
-12.5 | -1.1349 | 0.01449 | -0.0471 | -78.323
-12 | -1.0779 | 0.01372 | -0.0468 | -78.5641
-11.5 | -1.0202 | 0.01302 | -0.0466 | -78.3564
-11 | -0.9619 | 0.01239 | -0.0465 | -77.6352
-10.5 | -0.9017 | 0.01184 | -0.0467 | -76.1571
-10 | -0.8469 | 0.01135 | -0.0456 | -74.6167
-9.5 | -0.7901 | 0.01091 | -0.045 | -72.4198
-9 | -0.7315 | 0.01054 | -0.0449 | -69.4023
-8.5 | -0.6721 | 0.01024 | -0.0449 | -65.6348
-8 | -0.6125 | 0.00983 | -0.0449 | -62.3093
-7.5 | -0.5524 | 0.00953 | -0.0451 | -57.9643
-7 | -0.4923 | 0.00921 | -0.0453 | -53.4528
-6.5 | -0.4319 | 0.00893 | -0.0455 | -48.3651
-6 | -0.3715 | 0.00872 | -0.0458 | -42.6032
-5.5 | -0.3109 | 0.00853 | -0.0461 | -36.4478
-5 | -0.2502 | 0.00836 | -0.0465 | -29.9282
-4.5 | -0.1894 | 0.00822 | -0.0469 | -23.0414
-4 | -0.1286 | 0.0081 | -0.0473 | -15.8765
-3.5 | -0.0677 | 0.00801 | -0.0478 | -8.4519
-3 | -0.0069 | 0.00794 | -0.0482 | -0.86902
-2.5 | 0.054 | 0.00785 | -0.0487 | 6.879
-1.5 | 0.1757 | 0.0078 | -0.0498 | 22.5256
-1 | 0.2365 | 0.00784 | -0.0504 | 30.1658
-0.5 | 0.2972 | 0.00792 | -0.051 | 37.5253
0 | 0.3578 | 0.00803 | -0.0516 | 44.5579
0.5 | 0.4182 | 0.00817 | -0.0522 | 51.1873
1 | 0.4788 | 0.00824 | -0.0528 | 58.1068
1.5 | 0.5392 | 0.0083 | -0.0535 | 64.9639
2 | 0.5996 | 0.00809 | -0.0544 | 74.1162
2.5 | 0.6597 | 0.00768 | -0.0554 | 85.8984
3 | 0.7171 | 0.00732 | -0.0554 | 97.9645
3.5 | 0.7722 | 0.00727 | -0.0547 | 106.2173
4 | 0.8323 | 0.00755 | -0.0553 | 110.2384
4.5 | 0.8922 | 0.00781 | -0.0559 | 114.2382
5 | 0.9521 | 0.00806 | -0.0565 | 118.1266
5.5 | 1.0115 | 0.00837 | -0.0571 | 120.8483
6 | 1.071 | 0.00861 | -0.0577 | 124.3902
6.5 | 1.1298 | 0.00895 | -0.0582 | 126.2346
7 | 1.1887 | 0.00922 | -0.0588 | 128.9262
7.5 | 1.2469 | 0.00959 | -0.0592 | 130.0209
8 | 1.3051 | 0.0099 | -0.0597 | 131.8283
8.5 | 1.3623 | 0.01032 | -0.0601 | 132.0058
9 | 1.4196 | 0.01066 | -0.0604 | 133.1707
9.5 | 1.4757 | 0.01113 | -0.0607 | 132.5876
10 | 1.5319 | 0.01151 | -0.0609 | 133.093
10.5 | 1.5866 | 0.01205 | -0.0609 | 131.668
11 | 1.6414 | 0.01248 | -0.061 | 131.5224
11.5 | 1.6942 | 0.01308 | -0.0608 | 129.526
12 | 1.7472 | 0.01358 | -0.0606 | 128.6598
12.5 | 1.7976 | 0.01425 | -0.06 | 126.1474
13 | 1.8479 | 0.01483 | -0.0594 | 124.6055
13.5 | 1.8956 | 0.01553 | -0.0585 | 122.0605
14 | 1.9409 | 0.01631 | -0.0571 | 119.0006
14.5 | 1.9836 | 0.01713 | -0.0554 | 115.7968
15 | 2.0212 | 0.01813 | -0.053 | 111.4837
15.5 | 2.0557 | 0.01913 | -0.05 | 107.4595
16 | 2.0681 | 0.0208 | -0.0437 | 99.4279
16.5 | 2.0893 | 0.02255 | -0.0398 | 92.6519
17 | 2.106 | 0.02495 | -0.0364 | 84.4088
17.5 | 2.1205 | 0.02788 | -0.0337 | 76.0581
18 | 2.1343 | 0.03117 | -0.0318 | 68.4729
18.5 | 2.1379 | 0.0357 | -0.0302 | 59.8852
19 | 2.1417 | 0.04043 | -0.0293 | 52.973
19.5 | 2.1357 | 0.04644 | -0.0289 | 45.9884
20 | 2.1173 | 0.05415 | -0.0292 | 39.1006

## 69. Re 4M Mach 0.25 (1)
BIGFOIL.COM POLAR EXPORT
arad13
ARA-D 13% |  |  |  | Cl Max: | 1.85 | at alpha= | 15.5 | deg
JavaFoil+Calcfoil stall+Eppler ext transition |  |  |  | L/D Max: | 57.576 | at alpha= | 10 | deg
Re: | 4000000 |  |  | Cd Min: | 0.02285 | at alpha= | 1.5 | deg
Mach: | 0.25 |  |  | Cl=0 at alpha= | -2.9524 | deg
|  |  |  | @ Cl=0.1, Cd= | 0.02351
|  |  |  | @ Cl=0.4, Cd= | 0.024003
|  |  |  | @ Cl=0.6, Cd= | 0.0229
alpha (deg) | Cl | Cd | Cm | Cl/Cd
-14.5 | -0.627 | 0.11499 | -0.023 | -5.455
-14 | -0.645 | 0.10998 | -0.024 | -5.861
-13.5 | -0.658 | 0.10235 | -0.024 | -6.432
-13 | -0.667 | 0.09632 | -0.025 | -6.926
-12.5 | -0.671 | 0.09079 | -0.026 | -7.396
-12 | -0.67 | 0.08593 | -0.026 | -7.801
-11.5 | -0.667 | 0.07816 | -0.028 | -8.531
-11 | -0.655 | 0.07416 | -0.028 | -8.834
-10.5 | -0.64 | 0.06975 | -0.029 | -9.171
-10 | -0.628 | 0.06042 | -0.031 | -10.389
-9.5 | -0.675 | 0.03179 | -0.04 | -21.233
-9 | -0.669 | 0.02831 | -0.042 | -23.634
-8.5 | -0.628 | 0.02462 | -0.043 | -25.518
-8 | -0.583 | 0.02446 | -0.043 | -23.858
-7.5 | -0.535 | 0.02428 | -0.043 | -22.026
-7 | -0.483 | 0.02417 | -0.044 | -19.998
-6.5 | -0.429 | 0.02407 | -0.044 | -17.834
-6 | -0.373 | 0.02397 | -0.044 | -15.554
-5.5 | -0.315 | 0.02389 | -0.045 | -13.171
-5 | -0.255 | 0.0238 | -0.045 | -10.708
-4.5 | -0.194 | 0.02377 | -0.046 | -8.15
-4 | -0.132 | 0.02365 | -0.046 | -5.572
-3.5 | -0.069 | 0.0236 | -0.046 | -2.937
-3 | -0.006 | 0.02359 | -0.047 | -0.271
-2.5 | 0.057 | 0.02351 | -0.047 | 2.42
-2 | 0.12 | 0.02351 | -0.048 | 5.123
-1.5 | 0.184 | 0.02357 | -0.048 | 7.811
-1 | 0.248 | 0.02365 | -0.048 | 10.481
-0.5 | 0.311 | 0.02386 | -0.049 | 13.05
0 | 0.375 | 0.02396 | -0.049 | 15.667
0.5 | 0.439 | 0.02407 | -0.05 | 18.23
1 | 0.502 | 0.02416 | -0.05 | 20.782
1.5 | 0.565 | 0.02285 | -0.05 | 24.741
2 | 0.628 | 0.02294 | -0.051 | 27.394
2.5 | 0.691 | 0.02307 | -0.051 | 29.968
3 | 0.754 | 0.02322 | -0.051 | 32.469
3.5 | 0.816 | 0.02365 | -0.052 | 34.504
4 | 0.878 | 0.02386 | -0.052 | 36.813
4.5 | 0.94 | 0.02405 | -0.053 | 39.079
5 | 1.001 | 0.0243 | -0.053 | 41.203
5.5 | 1.062 | 0.02452 | -0.054 | 43.32
6 | 1.123 | 0.0246 | -0.054 | 45.628
6.5 | 1.182 | 0.02505 | -0.054 | 47.185
7 | 1.241 | 0.02532 | -0.055 | 48.993
7.5 | 1.299 | 0.02561 | -0.055 | 50.719
8 | 1.356 | 0.02594 | -0.056 | 52.262
8.5 | 1.412 | 0.02626 | -0.056 | 53.777
9 | 1.467 | 0.02658 | -0.056 | 55.205
9.5 | 1.521 | 0.0269 | -0.057 | 56.556
10 | 1.574 | 0.02734 | -0.057 | 57.576
10.5 | 1.626 | 0.03198 | -0.058 | 50.849
11 | 1.674 | 0.03276 | -0.058 | 51.103
11.5 | 1.72 | 0.03436 | -0.059 | 50.063
12 | 1.732 | 0.03498 | -0.058 | 49.517
12.5 | 1.758 | 0.03661 | -0.058 | 48.017
13 | 1.784 | 0.03831 | -0.058 | 46.567
13.5 | 1.805 | 0.04075 | -0.057 | 44.288
14 | 1.825 | 0.04312 | -0.057 | 42.317
14.5 | 1.841 | 0.04591 | -0.057 | 40.103
15 | 1.847 | 0.05 | -0.057 | 36.949
15.5 | 1.85 | 0.05486 | -0.057 | 33.722
16 | 1.848 | 0.06046 | -0.056 | 30.568
16.5 | 1.843 | 0.06676 | -0.056 | 27.601
17 | 1.837 | 0.07289 | -0.055 | 25.202
17.5 | 1.817 | 0.08039 | -0.055 | 22.599
18 | 1.777 | 0.08876 | -0.054 | 20.022
18.5 | 1.731 | 0.0981 | -0.054 | 17.648
19 | 1.684 | 0.10595 | -0.053 | 15.893
19.5 | 1.625 | 0.1167 | -0.053 | 13.926
20 | 1.563 | 0.12701 | -0.052 | 12.309

## 70. Re 4M Mach 0.25 (2)
BIGFOIL.COM POLAR EXPORT
arad13
ARA-D 13% |  |  |  | Cl Max: | 2.1155 | at alpha= | 17.5 | deg
XFOIL ncrit=9 |  |  |  | L/D Max: | 132.065 | at alpha= | 8.5 | deg
Re: | 4000000 |  |  | Cd Min: | 0.23809 | at alpha= | -19 | deg
Mach: | 0.25 |  |  | Cl=0 at alpha= | -2.936 | deg
|  |  |  | @ Cl=0.1, Cd= | 0.0078905
|  |  |  | @ Cl=0.4, Cd= | 0.0081917
|  |  |  | @ Cl=0.6, Cd= | 0.008325
alpha (deg) | Cl | Cd | Cm | Cl/Cd
-19 | -0.7197 | 0.23809 | 0.0658 | -3.0228
-18.5 | -0.7026 | 0.23085 | 0.0614 | -3.0435
-17 | -0.7727 | 0.16935 | 0.0284 | -4.5627
-16.5 | -0.7986 | 0.15367 | 0.0191 | -5.1969
-16 | -0.816 | 0.14083 | 0.0116 | -5.7942
-15.5 | -0.8555 | 0.12461 | 0.0019 | -6.8654
-15 | -0.905 | 0.10767 | -0.0086 | -8.4053
-14.5 | -1.3198 | 0.0378 | -0.0641 | -34.9153
-14 | -1.3241 | 0.02877 | -0.0632 | -46.0236
-13.5 | -1.2901 | 0.02455 | -0.0612 | -52.5499
-13 | -1.2424 | 0.02183 | -0.0594 | -56.9125
-12.5 | -1.1932 | 0.01892 | -0.0578 | -63.0655
-12 | -1.1374 | 0.01686 | -0.0564 | -67.4614
-11.5 | -1.0777 | 0.01541 | -0.0552 | -69.9351
-11 | -1.0162 | 0.01424 | -0.0542 | -71.3624
-10.5 | -0.9515 | 0.01327 | -0.0538 | -71.7031
-10 | -0.8941 | 0.01263 | -0.0518 | -70.7918
-9.5 | -0.8331 | 0.01205 | -0.0506 | -69.1369
-9 | -0.7707 | 0.01138 | -0.0499 | -67.7241
-8.5 | -0.7075 | 0.01082 | -0.0494 | -65.3882
-8 | -0.6439 | 0.01038 | -0.049 | -62.0328
-7.5 | -0.5803 | 0.00995 | -0.0488 | -58.3216
-7 | -0.5166 | 0.00958 | -0.0486 | -53.9248
-6.5 | -0.4529 | 0.00923 | -0.0485 | -49.0683
-6 | -0.3893 | 0.00895 | -0.0486 | -43.4972
-5.5 | -0.3257 | 0.00872 | -0.0487 | -37.3509
-5 | -0.2621 | 0.00852 | -0.0488 | -30.7629
-4.5 | -0.1985 | 0.00836 | -0.049 | -23.744
-4 | -0.1349 | 0.00821 | -0.0493 | -16.4312
-3.5 | -0.0715 | 0.00811 | -0.0496 | -8.8163
-3 | -0.0081 | 0.008 | -0.05 | -1.0125
-2.5 | 0.0552 | 0.00794 | -0.0504 | 6.9521
-2 | 0.1185 | 0.00787 | -0.0509 | 15.0572
-1.5 | 0.1817 | 0.00788 | -0.0514 | 23.0584
-1 | 0.2448 | 0.00791 | -0.0519 | 30.9482
-0.5 | 0.3077 | 0.00801 | -0.0524 | 38.4145
0 | 0.3705 | 0.00814 | -0.053 | 45.516
0.5 | 0.4333 | 0.00825 | -0.0536 | 52.5212
1 | 0.496 | 0.00837 | -0.0542 | 59.2593
1.5 | 0.5588 | 0.00843 | -0.0548 | 66.2871
2 | 0.6216 | 0.00827 | -0.0556 | 75.1632
2.5 | 0.6841 | 0.00785 | -0.0566 | 87.1465
3 | 0.7438 | 0.00748 | -0.0566 | 99.4385
3.5 | 0.8009 | 0.00746 | -0.0557 | 107.3592
4 | 0.8637 | 0.00771 | -0.0562 | 112.0233
4.5 | 0.9263 | 0.00799 | -0.0567 | 115.9324
5 | 0.9887 | 0.00829 | -0.0572 | 119.2642
5.5 | 1.0511 | 0.00857 | -0.0577 | 122.6488
6 | 1.1131 | 0.00891 | -0.058 | 124.927
6.5 | 1.1751 | 0.00921 | -0.0584 | 127.5896
7 | 1.2366 | 0.00959 | -0.0586 | 128.9468
7.5 | 1.2981 | 0.00993 | -0.0589 | 130.7251
8 | 1.3588 | 0.01037 | -0.059 | 131.0318
8.5 | 1.4197 | 0.01075 | -0.059 | 132.0651
9 | 1.4793 | 0.01127 | -0.0589 | 131.26
9.5 | 1.5392 | 0.01169 | -0.0587 | 131.6681
10 | 1.5974 | 0.01228 | -0.0583 | 130.0814
10.5 | 1.6559 | 0.01277 | -0.0578 | 129.6711
11 | 1.712 | 0.01345 | -0.057 | 127.2862
11.5 | 1.7684 | 0.01403 | -0.0561 | 126.0442
12 | 1.8211 | 0.01483 | -0.0547 | 122.7984
12.5 | 1.8743 | 0.0155 | -0.0532 | 120.9226
13 | 1.9219 | 0.01645 | -0.051 | 116.8328
13.5 | 1.9689 | 0.0173 | -0.0485 | 113.8092
14 | 2.0087 | 0.01841 | -0.0451 | 109.1092
14.5 | 2.0319 | 0.01989 | -0.0391 | 102.1569
15 | 2.0537 | 0.02174 | -0.034 | 94.4664
15.5 | 2.0705 | 0.02444 | -0.0296 | 84.7177
16 | 2.0928 | 0.02721 | -0.0268 | 76.9129
16.5 | 2.1045 | 0.03115 | -0.0243 | 67.5602
17 | 2.1135 | 0.03571 | -0.0226 | 59.1851
17.5 | 2.1155 | 0.04114 | -0.0215 | 51.422
18 | 2.1017 | 0.0484 | -0.0212 | 43.4236
18.5 | 2.0864 | 0.05618 | -0.0216 | 37.1378
19 | 2.0603 | 0.06549 | -0.023 | 31.4598
19.5 | 2.0183 | 0.07703 | -0.0258 | 26.2015
20 | 1.9637 | 0.09047 | -0.0298 | 21.7055

## 71. Re 4M Mach 0.50 (1)
BIGFOIL.COM POLAR EXPORT
arad13
ARA-D 13% |  |  |  | Cl Max: | 1.561 | at alpha= | 10 | deg
JavaFoil+Calcfoil stall+Eppler ext transition |  |  |  | L/D Max: | 50.558 | at alpha= | 7 | deg
Re: | 4000000 |  |  | Cd Min: | 0.02335 | at alpha= | 2 | deg
Mach: | 0.5 |  |  | Cl=0 at alpha= | -2.95 | deg
|  |  |  | @ Cl=0.1, Cd= | 0.023659
|  |  |  | @ Cl=0.4, Cd= | 0.024133
|  |  |  | @ Cl=0.6, Cd= | 0.02444
alpha (deg) | Cl | Cd | Cm | Cl/Cd
-20 | -0.965 | 0.18847 | -0.025 | -5.118
-19.5 | -0.938 | 0.17657 | -0.025 | -5.31
-19 | -0.91 | 0.16984 | -0.025 | -5.359
-18.5 | -0.883 | 0.16133 | -0.025 | -5.471
-18 | -0.855 | 0.15872 | -0.025 | -5.384
-17.5 | -0.825 | 0.15665 | -0.025 | -5.268
-17 | -0.796 | 0.15052 | -0.025 | -5.29
-16.5 | -0.769 | 0.14558 | -0.025 | -5.28
-16 | -0.741 | 0.14004 | -0.025 | -5.289
-15.5 | -0.713 | 0.13548 | -0.025 | -5.262
-15 | -0.685 | 0.12986 | -0.025 | -5.276
-14.5 | -0.657 | 0.13033 | -0.025 | -5.042
-14 | -0.63 | 0.12993 | -0.025 | -4.847
-13.5 | -0.602 | 0.12619 | -0.025 | -4.77
-13 | -0.573 | 0.11999 | -0.025 | -4.777
-12.5 | -0.544 | 0.11147 | -0.025 | -4.882
-12 | -0.515 | 0.1108 | -0.023 | -4.644
-11.5 | -0.486 | 0.10305 | -0.023 | -4.719
-11 | -0.458 | 0.10495 | -0.023 | -4.364
-10.5 | -0.43 | 0.1005 | -0.024 | -4.279
-10 | -0.402 | 0.09635 | -0.024 | -4.173
-9.5 | -0.374 | 0.08889 | -0.024 | -4.203
-9 | -0.346 | 0.08025 | -0.025 | -4.312
-8.5 | -0.319 | 0.07296 | -0.028 | -4.378
-8 | -0.288 | 0.08036 | -0.022 | -3.582
-7.5 | -0.312 | 0.07222 | -0.025 | -4.322
-7 | -0.384 | 0.05874 | -0.032 | -6.544
-6.5 | -0.44 | 0.02848 | -0.049 | -15.436
-6 | -0.395 | 0.02449 | -0.05 | -16.146
-5.5 | -0.34 | 0.02428 | -0.05 | -14.014
-5 | -0.279 | 0.0241 | -0.05 | -11.582
-4.5 | -0.213 | 0.02399 | -0.051 | -8.898
-4 | -0.146 | 0.02386 | -0.051 | -6.115
-3.5 | -0.077 | 0.02377 | -0.052 | -3.239
-3 | -0.007 | 0.0237 | -0.052 | -0.3
-2.5 | 0.063 | 0.02369 | -0.053 | 2.677
-2 | 0.134 | 0.02363 | -0.053 | 5.687
-1.5 | 0.206 | 0.02374 | -0.054 | 8.66
-1 | 0.277 | 0.02394 | -0.054 | 11.564
-0.5 | 0.348 | 0.02403 | -0.054 | 14.473
0 | 0.419 | 0.02417 | -0.055 | 17.349
0.5 | 0.49 | 0.0243 | -0.055 | 20.163
1 | 0.561 | 0.02439 | -0.056 | 22.985
1.5 | 0.631 | 0.02448 | -0.056 | 25.768
2 | 0.701 | 0.02335 | -0.057 | 30.015
2.5 | 0.771 | 0.02355 | -0.057 | 32.725
3 | 0.84 | 0.02393 | -0.058 | 35.098
3.5 | 0.908 | 0.02421 | -0.058 | 37.526
4 | 0.976 | 0.02454 | -0.058 | 39.792
4.5 | 1.044 | 0.02484 | -0.059 | 42.025
5 | 1.11 | 0.02514 | -0.059 | 44.165
5.5 | 1.176 | 0.02549 | -0.06 | 46.14
6 | 1.24 | 0.02593 | -0.06 | 47.817
6.5 | 1.302 | 0.0264 | -0.061 | 49.315
7 | 1.361 | 0.02693 | -0.061 | 50.558
7.5 | 1.418 | 0.03154 | -0.062 | 44.965
8 | 1.472 | 0.03255 | -0.062 | 45.227
8.5 | 1.523 | 0.03359 | -0.063 | 45.336
9 | 1.531 | 0.0356 | -0.062 | 43.014
9.5 | 1.55 | 0.03812 | -0.061 | 40.662
10 | 1.561 | 0.04147 | -0.061 | 37.647
10.5 | 1.561 | 0.04578 | -0.06 | 34.105
11 | 1.536 | 0.05087 | -0.059 | 30.196
11.5 | 1.473 | 0.05897 | -0.058 | 24.981
12 | 1.321 | 0.07579 | -0.055 | 17.431
12.5 | 0.912 | 0.11654 | -0.047 | 7.828
13 | 0.935 | 0.12043 | -0.046 | 7.76
13.5 | 0.963 | 0.12648 | -0.046 | 7.613
14 | 0.991 | 0.13624 | -0.046 | 7.276
14.5 | 1.016 | 0.14925 | -0.046 | 6.804
15 | 1.035 | 0.13705 | -0.043 | 7.552

## 72. Re 4M Mach 0.50 (2)
BIGFOIL.COM POLAR EXPORT
arad13
ARA-D 13% |  |  |  | Cl Max: | 2.0089 | at alpha= | 12.5 | deg
XFOIL ncrit=9 |  |  |  | L/D Max: | 128.688 | at alpha= | 7 | deg
Re: | 4000000 |  |  | Cd Min: | 0.24802 | at alpha= | -18 | deg
Mach: | 0.5 |  |  | Cl=0 at alpha= | -2.8993 | deg
|  |  |  | @ Cl=0.1, Cd= | 0.0082431
|  |  |  | @ Cl=0.4, Cd= | 0.0085009
|  |  |  | @ Cl=0.6, Cd= | 0.0088933
alpha (deg) | Cl | Cd | Cm | Cl/Cd
-20 | -0.4869 | 0.22129 | 0.0348 | -2.2003
-19.5 | -0.4753 | 0.21417 | 0.0316 | -2.2193
-19 | -0.4631 | 0.20782 | 0.0285 | -2.2284
-18 | -0.7187 | 0.24802 | 0.0677 | -2.8978
-17.5 | -0.6955 | 0.23909 | 0.0624 | -2.9089
-17 | -0.6723 | 0.23045 | 0.0573 | -2.9173
-16.5 | -0.6497 | 0.22174 | 0.0523 | -2.93
-16 | -0.6287 | 0.2124 | 0.0471 | -2.96
-15.5 | -0.608 | 0.20318 | 0.0421 | -2.9924
-15 | -0.5877 | 0.19424 | 0.0372 | -3.0256
-14.5 | -0.5689 | 0.1854 | 0.0324 | -3.0685
-14 | -0.5483 | 0.17754 | 0.0282 | -3.0883
-13.5 | -0.5283 | 0.1696 | 0.0241 | -3.115
-13 | -0.5114 | 0.16094 | 0.0198 | -3.1776
-12.5 | -0.5007 | 0.15111 | 0.0151 | -3.3135
-12 | -0.4995 | 0.13952 | 0.0096 | -3.5801
-11.5 | -0.4961 | 0.12941 | 0.0046 | -3.8336
-11 | -0.4935 | 0.11954 | -0.0002 | -4.1283
-10.5 | -0.5143 | 0.1062 | -0.0075 | -4.8427
-10 | -0.5476 | 0.09326 | -0.0141 | -5.8718
-9.5 | -0.5723 | 0.08128 | -0.0219 | -7.0411
-9 | -0.5915 | 0.07049 | -0.0298 | -8.3913
-8.5 | -0.6159 | 0.06001 | -0.0396 | -10.2633
-8 | -0.6297 | 0.04677 | -0.0534 | -13.4638
-7.5 | -0.641 | 0.03158 | -0.0627 | -20.2977
-7 | -0.6314 | 0.01624 | -0.0672 | -38.8793
-6.5 | -0.5605 | 0.01201 | -0.0656 | -46.6694
-6 | -0.4804 | 0.0106 | -0.0636 | -45.3208
-5.5 | -0.4005 | 0.00989 | -0.0619 | -40.4954
-5 | -0.3217 | 0.00937 | -0.0607 | -34.333
-4.5 | -0.2438 | 0.00899 | -0.0597 | -27.119
-4 | -0.1668 | 0.00871 | -0.059 | -19.1504
-3.5 | -0.0907 | 0.00851 | -0.0586 | -10.658
-3 | -0.0151 | 0.00838 | -0.0583 | -1.8019
-2.5 | 0.0599 | 0.00827 | -0.0582 | 7.243
-2 | 0.1344 | 0.00822 | -0.0582 | 16.3504
-1.5 | 0.2085 | 0.00821 | -0.0583 | 25.3959
-1 | 0.2821 | 0.00829 | -0.0586 | 34.029
-0.5 | 0.3556 | 0.00841 | -0.0589 | 42.283
0 | 0.4289 | 0.00856 | -0.0592 | 50.1051
0.5 | 0.5022 | 0.0087 | -0.0595 | 57.7241
1 | 0.5755 | 0.00885 | -0.0598 | 65.0282
1.5 | 0.6491 | 0.00898 | -0.0602 | 72.2829
2 | 0.7227 | 0.00906 | -0.0605 | 79.7682
2.5 | 0.7965 | 0.00872 | -0.0613 | 91.3417
3 | 0.8678 | 0.00818 | -0.0611 | 106.088
3.5 | 0.9348 | 0.00818 | -0.0593 | 114.2787
4 | 1.0095 | 0.00858 | -0.0592 | 117.6573
4.5 | 1.0849 | 0.00892 | -0.0589 | 121.6256
5 | 1.16 | 0.00935 | -0.0585 | 124.0642
5.5 | 1.2356 | 0.00978 | -0.0578 | 126.3395
6 | 1.3111 | 0.01026 | -0.0569 | 127.7875
6.5 | 1.3863 | 0.01081 | -0.0557 | 128.2424
7 | 1.4619 | 0.01136 | -0.0542 | 128.6884
7.5 | 1.5359 | 0.01206 | -0.0522 | 127.3549
8 | 1.6103 | 0.01273 | -0.0498 | 126.4965
8.5 | 1.682 | 0.01357 | -0.0468 | 123.9499
9 | 1.7521 | 0.01446 | -0.0432 | 121.1687
9.5 | 1.8171 | 0.01556 | -0.0386 | 116.7802
10 | 1.8768 | 0.01679 | -0.0331 | 111.7808
10.5 | 1.9116 | 0.01867 | -0.0247 | 102.3889
11 | 1.9466 | 0.0211 | -0.0178 | 92.2559
11.5 | 1.9781 | 0.02453 | -0.0124 | 80.64
12 | 1.9979 | 0.02938 | -0.0086 | 68.002
12.5 | 2.0089 | 0.03534 | -0.0059 | 56.8449
13 | 2.0014 | 0.04292 | -0.0045 | 46.6309
13.5 | 1.9741 | 0.05218 | -0.0044 | 37.8325
14 | 1.9274 | 0.06319 | -0.006 | 30.5017
14.5 | 1.8717 | 0.07543 | -0.0092 | 24.8137
15 | 1.8064 | 0.08898 | -0.0141 | 20.3012
15.5 | 1.7354 | 0.10364 | -0.0207 | 16.7445
16 | 1.6637 | 0.11917 | -0.029 | 13.9607
16.5 | 1.6002 | 0.13471 | -0.0384 | 11.8789
17 | 1.5594 | 0.14849 | -0.0472 | 10.5017
17.5 | 1.5278 | 0.16178 | -0.0561 | 9.4437

## 73. Re 5M Mach 0.00 (1)
BIGFOIL.COM POLAR EXPORT
arad13
ARA-D 13% |  |  |  | Cl Max: | 1.943 | at alpha= | 17.5 | deg
JavaFoil+Calcfoil stall+Eppler ext transition |  |  |  | L/D Max: | 61.247 | at alpha= | 12 | deg
Re: | 5000000 |  |  | Cd Min: | 0.02284 | at alpha= | 2 | deg
Mach: | 0 |  |  | Cl=0 at alpha= | -2.9508 | deg
|  |  |  | @ Cl=0.1, Cd= | 0.023377
|  |  |  | @ Cl=0.4, Cd= | 0.023853
|  |  |  | @ Cl=0.6, Cd= | 0.023008
alpha (deg) | Cl | Cd | Cm | Cl/Cd
-20 | -0.74 | 0.1663 | -0.021 | -4.452
-19.5 | -0.751 | 0.16063 | -0.021 | -4.676
-19 | -0.763 | 0.15482 | -0.022 | -4.925
-18.5 | -0.774 | 0.14438 | -0.022 | -5.36
-18 | -0.783 | 0.139 | -0.022 | -5.633
-17.5 | -0.79 | 0.13226 | -0.023 | -5.975
-17 | -0.797 | 0.1261 | -0.023 | -6.321
-16.5 | -0.802 | 0.11992 | -0.024 | -6.686
-16 | -0.804 | 0.11395 | -0.024 | -7.06
-15.5 | -0.805 | 0.10784 | -0.025 | -7.468
-15 | -0.804 | 0.10261 | -0.025 | -7.835
-14.5 | -0.797 | 0.09986 | -0.025 | -7.985
-14 | -0.792 | 0.09365 | -0.026 | -8.452
-13.5 | -0.783 | 0.08876 | -0.026 | -8.817
-13 | -0.772 | 0.08314 | -0.027 | -9.284
-12.5 | -0.759 | 0.07754 | -0.028 | -9.786
-12 | -0.742 | 0.07276 | -0.028 | -10.198
-11.5 | -0.731 | 0.06301 | -0.03 | -11.605
-11 | -0.749 | 0.04204 | -0.035 | -17.814
-10.5 | -0.789 | 0.02899 | -0.04 | -27.215
-10 | -0.753 | 0.02481 | -0.04 | -30.331
-9.5 | -0.713 | 0.02453 | -0.041 | -29.067
-9 | -0.67 | 0.02435 | -0.041 | -27.52
-8.5 | -0.625 | 0.0242 | -0.041 | -25.815
-8 | -0.577 | 0.02407 | -0.042 | -23.955
-7.5 | -0.526 | 0.02395 | -0.042 | -21.969
-7 | -0.474 | 0.02387 | -0.042 | -19.843
-6.5 | -0.419 | 0.02377 | -0.043 | -17.64
-6 | -0.363 | 0.02369 | -0.043 | -15.341
-5.5 | -0.306 | 0.02366 | -0.043 | -12.939
-5 | -0.248 | 0.02359 | -0.044 | -10.495
-4.5 | -0.188 | 0.02352 | -0.044 | -7.996
-4 | -0.128 | 0.02347 | -0.044 | -5.448
-3.5 | -0.067 | 0.02343 | -0.045 | -2.869
-3 | -0.006 | 0.02342 | -0.045 | -0.264
-2.5 | 0.055 | 0.02337 | -0.046 | 2.359
-2 | 0.117 | 0.02338 | -0.046 | 4.991
-1.5 | 0.178 | 0.02346 | -0.046 | 7.602
-1 | 0.24 | 0.02358 | -0.047 | 10.181
-0.5 | 0.302 | 0.02371 | -0.047 | 12.72
0 | 0.364 | 0.0238 | -0.048 | 15.273
0.5 | 0.425 | 0.02389 | -0.048 | 17.794
1 | 0.486 | 0.02397 | -0.048 | 20.295
1.5 | 0.548 | 0.02398 | -0.049 | 22.842
2 | 0.609 | 0.02284 | -0.049 | 26.656
2.5 | 0.67 | 0.02293 | -0.05 | 29.203
3 | 0.73 | 0.02305 | -0.05 | 31.696
3.5 | 0.791 | 0.02333 | -0.05 | 33.909
4 | 0.851 | 0.02351 | -0.051 | 36.204
4.5 | 0.911 | 0.02369 | -0.051 | 38.471
5 | 0.971 | 0.02389 | -0.051 | 40.64
5.5 | 1.03 | 0.02409 | -0.052 | 42.774
6 | 1.089 | 0.02416 | -0.052 | 45.087
6.5 | 1.147 | 0.02452 | -0.053 | 46.791
7 | 1.205 | 0.02479 | -0.053 | 48.603
7.5 | 1.262 | 0.02502 | -0.053 | 50.447
8 | 1.318 | 0.02527 | -0.054 | 52.168
8.5 | 1.374 | 0.02549 | -0.054 | 53.899
9 | 1.429 | 0.02578 | -0.055 | 55.43
9.5 | 1.483 | 0.02611 | -0.055 | 56.795
10 | 1.536 | 0.02638 | -0.056 | 58.222
10.5 | 1.588 | 0.0268 | -0.056 | 59.269
11 | 1.638 | 0.02724 | -0.056 | 60.147
11.5 | 1.687 | 0.02779 | -0.057 | 60.678
12 | 1.734 | 0.0283 | -0.057 | 61.247
12.5 | 1.779 | 0.03087 | -0.058 | 57.633
13 | 1.801 | 0.03394 | -0.057 | 53.065
13.5 | 1.824 | 0.03544 | -0.057 | 51.481
14 | 1.852 | 0.03688 | -0.057 | 50.217
14.5 | 1.876 | 0.03858 | -0.057 | 48.633
15 | 1.896 | 0.04073 | -0.057 | 46.554
15.5 | 1.913 | 0.04347 | -0.057 | 44.008
16 | 1.922 | 0.04755 | -0.056 | 40.419
16.5 | 1.933 | 0.05124 | -0.056 | 37.721
17 | 1.94 | 0.05595 | -0.056 | 34.683
17.5 | 1.943 | 0.0602 | -0.056 | 32.277
18 | 1.934 | 0.06469 | -0.056 | 29.903
18.5 | 1.924 | 0.06848 | -0.056 | 28.101
19 | 1.907 | 0.0745 | -0.055 | 25.59
19.5 | 1.885 | 0.08074 | -0.055 | 23.342
20 | 1.855 | 0.08995 | -0.055 | 20.625

## 74. Re 5M Mach 0.00 (2)
BIGFOIL.COM POLAR EXPORT
arad13
ARA-D 13% |  |  |  | Cl Max: | 2.173 | at alpha= | 19.5 | deg
XFOIL ncrit=9 |  |  |  | L/D Max: | 138.602 | at alpha= | 9.5 | deg
Re: | 5000000 |  |  | Cd Min: | 0.04523 | at alpha= | 20 | deg
Mach: | 0 |  |  | Cl=0 at alpha= | -2.9438 | deg
|  |  |  | @ Cl=0.1, Cd= | 0.0076317
|  |  |  | @ Cl=0.4, Cd= | 0.0079586
|  |  |  | @ Cl=0.6, Cd= | 0.0080599
alpha (deg) | Cl | Cd | Cm | Cl/Cd
-20 | -1.7207 | 0.03664 | -0.0682 | -46.9623
-19.5 | -1.7483 | 0.03152 | -0.0633 | -55.4664
-19 | -1.7376 | 0.02883 | -0.059 | -60.2706
-18.5 | -1.7114 | 0.02669 | -0.0561 | -64.1214
-18 | -1.6766 | 0.02489 | -0.0539 | -67.3604
-17.5 | -1.6366 | 0.02334 | -0.0522 | -70.12
-17 | -1.5932 | 0.02195 | -0.0507 | -72.5831
-16.5 | -1.5472 | 0.02069 | -0.0495 | -74.7801
-16 | -1.4989 | 0.01955 | -0.0485 | -76.6701
-15.5 | -1.4489 | 0.01852 | -0.0477 | -78.2343
-15 | -1.3975 | 0.01756 | -0.047 | -79.5843
-14.5 | -1.3448 | 0.01669 | -0.0464 | -80.5752
-14 | -1.291 | 0.0159 | -0.046 | -81.195
-13.5 | -1.2363 | 0.01516 | -0.0456 | -81.5501
-13 | -1.1821 | 0.01414 | -0.0453 | -83.5997
-12.5 | -1.1264 | 0.01333 | -0.0451 | -84.5011
-12 | -1.0698 | 0.01263 | -0.045 | -84.7031
-11.5 | -1.0125 | 0.01202 | -0.0449 | -84.2346
-11 | -0.9546 | 0.01147 | -0.045 | -83.2258
-10.5 | -0.8985 | 0.01116 | -0.0444 | -80.5108
-10 | -0.8426 | 0.01086 | -0.0438 | -77.5875
-9.5 | -0.7849 | 0.01042 | -0.0437 | -75.3263
-9 | -0.7264 | 0.01006 | -0.0438 | -72.2068
-8.5 | -0.6673 | 0.00976 | -0.0439 | -68.3709
-8 | -0.608 | 0.00943 | -0.0441 | -64.4751
-7.5 | -0.5485 | 0.00914 | -0.0444 | -60.0109
-7 | -0.4888 | 0.00887 | -0.0447 | -55.1071
-6.5 | -0.4289 | 0.00863 | -0.045 | -49.6987
-6 | -0.3689 | 0.00843 | -0.0453 | -43.7604
-5.5 | -0.3088 | 0.00827 | -0.0457 | -37.3398
-5 | -0.2485 | 0.00811 | -0.0461 | -30.6412
-4.5 | -0.1881 | 0.00799 | -0.0465 | -23.5419
-4 | -0.1277 | 0.00788 | -0.047 | -16.2056
-3.5 | -0.0673 | 0.0078 | -0.0475 | -8.6282
-3 | -0.0068 | 0.00772 | -0.048 | -0.88083
-2.5 | 0.0537 | 0.00767 | -0.0485 | 7.0013
-2 | 0.1142 | 0.00762 | -0.049 | 14.9869
-1.5 | 0.1746 | 0.00764 | -0.0496 | 22.8534
-1 | 0.2351 | 0.00766 | -0.0502 | 30.6919
-0.5 | 0.2953 | 0.00776 | -0.0508 | 38.0541
0 | 0.3556 | 0.00787 | -0.0514 | 45.1842
0.5 | 0.4157 | 0.00799 | -0.052 | 52.0275
1 | 0.4759 | 0.00806 | -0.0526 | 59.0447
1.5 | 0.536 | 0.00812 | -0.0533 | 66.0099
2 | 0.5961 | 0.00808 | -0.0541 | 73.7748
2.5 | 0.6562 | 0.00777 | -0.055 | 84.453
3 | 0.7157 | 0.00746 | -0.0559 | 95.9383
3.5 | 0.771 | 0.00723 | -0.0555 | 106.639
4 | 0.828 | 0.00726 | -0.0554 | 114.0496
4.5 | 0.8876 | 0.00751 | -0.056 | 118.1891
5 | 0.947 | 0.00777 | -0.0567 | 121.879
5.5 | 1.0062 | 0.00801 | -0.0573 | 125.618
6 | 1.0651 | 0.00829 | -0.0579 | 128.4801
6.5 | 1.1238 | 0.00856 | -0.0585 | 131.285
7 | 1.1821 | 0.00886 | -0.0591 | 133.4199
7.5 | 1.2401 | 0.00916 | -0.0597 | 135.3821
8 | 1.2977 | 0.0095 | -0.0602 | 136.6
8.5 | 1.3549 | 0.00984 | -0.0607 | 137.6931
9 | 1.4115 | 0.01021 | -0.0611 | 138.2468
9.5 | 1.4678 | 0.01059 | -0.0615 | 138.6025
10 | 1.5233 | 0.01101 | -0.0618 | 138.356
10.5 | 1.5783 | 0.01144 | -0.0621 | 137.9633
11 | 1.6325 | 0.0119 | -0.0622 | 137.1849
11.5 | 1.6859 | 0.01239 | -0.0623 | 136.0694
12 | 1.7384 | 0.01291 | -0.0622 | 134.6553
12.5 | 1.7896 | 0.01347 | -0.062 | 132.8582
13 | 1.8403 | 0.014 | -0.0617 | 131.45
13.5 | 1.8881 | 0.01471 | -0.061 | 128.3549
14 | 1.9359 | 0.01531 | -0.0603 | 126.4468
14.5 | 1.979 | 0.01615 | -0.0589 | 122.5387
15 | 2.0221 | 0.01686 | -0.0575 | 119.9348
15.5 | 2.0581 | 0.01789 | -0.0551 | 115.0419
16 | 2.092 | 0.01885 | -0.0523 | 110.9814
16.5 | 2.1054 | 0.02038 | -0.0463 | 103.3072
17 | 2.1234 | 0.02219 | -0.042 | 95.6918
17.5 | 2.1414 | 0.02436 | -0.0388 | 87.9064
18 | 2.1531 | 0.02735 | -0.0359 | 78.7239
18.5 | 2.1674 | 0.03044 | -0.034 | 71.2024
19 | 2.1711 | 0.03477 | -0.0323 | 62.4418
19.5 | 2.173 | 0.03955 | -0.0313 | 54.9431
20 | 2.1684 | 0.04523 | -0.0308 | 47.9416

## 75. Re 5M Mach 0.10 (1)
BIGFOIL.COM POLAR EXPORT
arad13
ARA-D 13% |  |  |  | Cl Max: | 1.93 | at alpha= | 17 | deg
JavaFoil+Calcfoil stall+Eppler ext transition |  |  |  | L/D Max: | 61.102 | at alpha= | 12 | deg
Re: | 5000000 |  |  | Cd Min: | 0.02284 | at alpha= | 2 | deg
Mach: | 0.1 |  |  | Cl=0 at alpha= | -2.9508 | deg
|  |  |  | @ Cl=0.1, Cd= | 0.023389
|  |  |  | @ Cl=0.4, Cd= | 0.023869
|  |  |  | @ Cl=0.6, Cd= | 0.023059
alpha (deg) | Cl | Cd | Cm | Cl/Cd
-20 | -0.689 | 0.1685 | -0.021 | -4.091
-19.5 | -0.702 | 0.17183 | -0.02 | -4.083
-19 | -0.718 | 0.15763 | -0.021 | -4.553
-18.5 | -0.732 | 0.14835 | -0.022 | -4.937
-18 | -0.745 | 0.14108 | -0.022 | -5.278
-17.5 | -0.755 | 0.13536 | -0.023 | -5.581
-17 | -0.764 | 0.12833 | -0.023 | -5.956
-16.5 | -0.772 | 0.12272 | -0.023 | -6.288
-16 | -0.778 | 0.11634 | -0.024 | -6.688
-15.5 | -0.782 | 0.11024 | -0.024 | -7.089
-15 | -0.783 | 0.10431 | -0.025 | -7.509
-14.5 | -0.782 | 0.09881 | -0.025 | -7.911
-14 | -0.776 | 0.09544 | -0.025 | -8.133
-13.5 | -0.767 | 0.09308 | -0.025 | -8.237
-13 | -0.76 | 0.08538 | -0.027 | -8.901
-12.5 | -0.749 | 0.0792 | -0.027 | -9.461
-12 | -0.734 | 0.07458 | -0.028 | -9.84
-11.5 | -0.721 | 0.06649 | -0.03 | -10.846
-11 | -0.728 | 0.04881 | -0.034 | -14.918
-10.5 | -0.768 | 0.03001 | -0.039 | -25.573
-10 | -0.751 | 0.02832 | -0.04 | -26.539
-9.5 | -0.713 | 0.0246 | -0.041 | -28.97
-9 | -0.671 | 0.02439 | -0.041 | -27.501
-8.5 | -0.626 | 0.02425 | -0.041 | -25.803
-8 | -0.578 | 0.02406 | -0.042 | -24.017
-7.5 | -0.528 | 0.024 | -0.042 | -21.995
-7 | -0.475 | 0.02387 | -0.042 | -19.914
-6.5 | -0.421 | 0.02378 | -0.043 | -17.702
-6 | -0.365 | 0.02374 | -0.043 | -15.371
-5.5 | -0.307 | 0.02367 | -0.044 | -12.987
-5 | -0.249 | 0.0236 | -0.044 | -10.542
-4.5 | -0.189 | 0.02352 | -0.044 | -8.032
-4 | -0.128 | 0.02348 | -0.045 | -5.472
-3.5 | -0.068 | 0.02344 | -0.045 | -2.881
-3 | -0.006 | 0.02343 | -0.045 | -0.265
-2.5 | 0.055 | 0.02336 | -0.046 | 2.372
-2 | 0.117 | 0.0234 | -0.046 | 5.01
-1.5 | 0.179 | 0.02346 | -0.047 | 7.638
-1 | 0.241 | 0.0236 | -0.047 | 10.222
-0.5 | 0.303 | 0.02372 | -0.047 | 12.779
0 | 0.365 | 0.02383 | -0.048 | 15.335
0.5 | 0.427 | 0.0239 | -0.048 | 17.87
1 | 0.489 | 0.02396 | -0.049 | 20.4
1.5 | 0.55 | 0.02397 | -0.049 | 22.959
2 | 0.612 | 0.02284 | -0.049 | 26.784
2.5 | 0.673 | 0.02294 | -0.05 | 29.341
3 | 0.734 | 0.02306 | -0.05 | 31.834
3.5 | 0.795 | 0.02336 | -0.05 | 34.031
4 | 0.855 | 0.02355 | -0.051 | 36.329
4.5 | 0.916 | 0.0237 | -0.051 | 38.633
5 | 0.976 | 0.02391 | -0.052 | 40.804
5.5 | 1.035 | 0.02411 | -0.052 | 42.941
6 | 1.094 | 0.02418 | -0.053 | 45.257
6.5 | 1.153 | 0.02455 | -0.053 | 46.957
7 | 1.211 | 0.02482 | -0.053 | 48.764
7.5 | 1.268 | 0.02507 | -0.054 | 50.565
8 | 1.324 | 0.02533 | -0.054 | 52.277
8.5 | 1.38 | 0.0256 | -0.055 | 53.911
9 | 1.435 | 0.02585 | -0.055 | 55.515
9.5 | 1.489 | 0.02617 | -0.055 | 56.902
10 | 1.542 | 0.02647 | -0.056 | 58.262
10.5 | 1.594 | 0.02688 | -0.056 | 59.324
11 | 1.644 | 0.02735 | -0.057 | 60.115
11.5 | 1.692 | 0.02793 | -0.057 | 60.597
12 | 1.739 | 0.02846 | -0.057 | 61.102
12.5 | 1.784 | 0.03189 | -0.058 | 55.935
13 | 1.797 | 0.03457 | -0.057 | 51.975
13.5 | 1.824 | 0.0359 | -0.057 | 50.805
14 | 1.851 | 0.03746 | -0.057 | 49.409
14.5 | 1.874 | 0.03929 | -0.057 | 47.712
15 | 1.891 | 0.04198 | -0.057 | 45.036
15.5 | 1.905 | 0.04512 | -0.057 | 42.215
16 | 1.915 | 0.04882 | -0.056 | 39.233
16.5 | 1.921 | 0.05353 | -0.056 | 35.897
17 | 1.93 | 0.05771 | -0.056 | 33.433
17.5 | 1.93 | 0.06225 | -0.056 | 31.004
18 | 1.918 | 0.06698 | -0.056 | 28.64
18.5 | 1.905 | 0.07106 | -0.056 | 26.812
19 | 1.883 | 0.07734 | -0.055 | 24.348
19.5 | 1.853 | 0.0861 | -0.055 | 21.525
20 | 1.824 | 0.09376 | -0.054 | 19.453

## 76. Re 5M Mach 0.10 (2)
BIGFOIL.COM POLAR EXPORT
arad13
ARA-D 13% |  |  |  | Cl Max: | 2.1679 | at alpha= | 18.5 | deg
XFOIL ncrit=9 |  |  |  | L/D Max: | 138.511 | at alpha= | 9.5 | deg
Re: | 5000000 |  |  | Cd Min: | 0.04988 | at alpha= | 20 | deg
Mach: | 0.1 |  |  | Cl=0 at alpha= | -2.9425 | deg
|  |  |  | @ Cl=0.1, Cd= | 0.0076447
|  |  |  | @ Cl=0.4, Cd= | 0.0079635
|  |  |  | @ Cl=0.6, Cd= | 0.0081101
alpha (deg) | Cl | Cd | Cm | Cl/Cd
-19 | -1.6878 | 0.03408 | -0.0687 | -49.5246
-18.5 | -1.6982 | 0.0303 | -0.0628 | -56.0462
-18 | -1.6768 | 0.02767 | -0.0594 | -60.5999
-17.5 | -1.6435 | 0.02554 | -0.0569 | -64.35
-17 | -1.6038 | 0.02374 | -0.0549 | -67.5569
-16.5 | -1.5599 | 0.02216 | -0.0533 | -70.3926
-16 | -1.5129 | 0.02077 | -0.0519 | -72.8406
-15.5 | -1.4635 | 0.01953 | -0.0507 | -74.936
-15 | -1.4122 | 0.0184 | -0.0498 | -76.75
-14.5 | -1.3593 | 0.01738 | -0.0489 | -78.2106
-14 | -1.3051 | 0.01647 | -0.0483 | -79.241
-13.5 | -1.2498 | 0.01565 | -0.0477 | -79.8594
-13 | -1.194 | 0.01478 | -0.0472 | -80.7848
-12.5 | -1.1381 | 0.01378 | -0.0468 | -82.5907
-12 | -1.081 | 0.01297 | -0.0465 | -83.3462
-11.5 | -1.023 | 0.01228 | -0.0463 | -83.3062
-11 | -0.9643 | 0.01168 | -0.0462 | -82.5599
-10.5 | -0.9077 | 0.01132 | -0.0455 | -80.1855
-10 | -0.851 | 0.01099 | -0.0449 | -77.434
-9.5 | -0.7925 | 0.01059 | -0.0447 | -74.8347
-9 | -0.7333 | 0.01017 | -0.0446 | -72.1042
-8.5 | -0.6736 | 0.00984 | -0.0447 | -68.4553
-8 | -0.6135 | 0.00953 | -0.0448 | -64.3757
-7.5 | -0.5534 | 0.0092 | -0.045 | -60.1522
-7 | -0.493 | 0.00893 | -0.0452 | -55.2072
-6.5 | -0.4326 | 0.00868 | -0.0455 | -49.8387
-6 | -0.372 | 0.00848 | -0.0458 | -43.8679
-5.5 | -0.3114 | 0.0083 | -0.0461 | -37.5181
-5 | -0.2506 | 0.00813 | -0.0465 | -30.8241
-4.5 | -0.1897 | 0.00801 | -0.0469 | -23.6829
-4 | -0.1288 | 0.0079 | -0.0473 | -16.3038
-3.5 | -0.068 | 0.00782 | -0.0478 | -8.6957
-3 | -0.007 | 0.00773 | -0.0483 | -0.90556
-2.5 | 0.0539 | 0.00769 | -0.0488 | 7.0091
-2 | 0.1149 | 0.00763 | -0.0493 | 15.059
-1.5 | 0.1757 | 0.00766 | -0.0499 | 22.9373
-1 | 0.2366 | 0.00767 | -0.0505 | 30.8475
-0.5 | 0.2972 | 0.00778 | -0.0511 | 38.2005
0 | 0.3579 | 0.00788 | -0.0516 | 45.4188
0.5 | 0.4184 | 0.008 | -0.0523 | 52.3
1 | 0.4791 | 0.00808 | -0.0529 | 59.2946
1.5 | 0.5396 | 0.00814 | -0.0535 | 66.2899
2 | 0.6001 | 0.00811 | -0.0543 | 73.9951
2.5 | 0.6606 | 0.0078 | -0.0553 | 84.6923
3 | 0.7205 | 0.00748 | -0.0561 | 96.3235
3.5 | 0.7762 | 0.00726 | -0.0557 | 106.9146
4 | 0.8336 | 0.00729 | -0.0556 | 114.3484
4.5 | 0.8937 | 0.00753 | -0.0562 | 118.6853
5 | 0.9535 | 0.00781 | -0.0568 | 122.0871
5.5 | 1.0133 | 0.00804 | -0.0574 | 126.0323
6 | 1.0726 | 0.00834 | -0.058 | 128.6091
6.5 | 1.132 | 0.0086 | -0.0586 | 131.6279
7 | 1.1907 | 0.00893 | -0.0591 | 133.3371
7.5 | 1.2494 | 0.00921 | -0.0596 | 135.6569
8 | 1.3073 | 0.00958 | -0.0601 | 136.4614
8.5 | 1.3653 | 0.0099 | -0.0605 | 137.9091
9 | 1.4223 | 0.01032 | -0.0609 | 137.8198
9.5 | 1.4793 | 0.01068 | -0.0612 | 138.5112
10 | 1.5351 | 0.01114 | -0.0614 | 137.8007
10.5 | 1.591 | 0.01155 | -0.0616 | 137.7489
11 | 1.6454 | 0.01207 | -0.0616 | 136.3215
11.5 | 1.6996 | 0.01253 | -0.0616 | 135.6425
12 | 1.7522 | 0.01311 | -0.0614 | 133.6537
12.5 | 1.8044 | 0.01365 | -0.0611 | 132.1905
13 | 1.8549 | 0.01425 | -0.0605 | 130.1684
13.5 | 1.9034 | 0.01493 | -0.0597 | 127.4883
14 | 1.9506 | 0.01562 | -0.0586 | 124.8784
14.5 | 1.9939 | 0.01646 | -0.057 | 121.1361
15 | 2.0357 | 0.01727 | -0.0552 | 117.8749
15.5 | 2.0698 | 0.01837 | -0.0522 | 112.6728
16 | 2.0958 | 0.01951 | -0.0478 | 107.4218
16.5 | 2.1084 | 0.02138 | -0.0421 | 98.6155
17 | 2.1287 | 0.02333 | -0.0385 | 91.243
17.5 | 2.1446 | 0.02595 | -0.0354 | 82.6435
18 | 2.1562 | 0.02923 | -0.0329 | 73.7667
18.5 | 2.1679 | 0.03283 | -0.0312 | 66.0341
19 | 2.1664 | 0.03792 | -0.0298 | 57.1308
19.5 | 2.1665 | 0.04315 | -0.0292 | 50.2086
20 | 2.1547 | 0.04988 | -0.029 | 43.1977

## 77. Re 5M Mach 0.25 (1)
BIGFOIL.COM POLAR EXPORT
arad13
ARA-D 13% |  |  |  | Cl Max: | 1.854 | at alpha= | 15.5 | deg
JavaFoil+Calcfoil stall+Eppler ext transition |  |  |  | L/D Max: | 58.165 | at alpha= | 10 | deg
Re: | 5000000 |  |  | Cd Min: | 0.02293 | at alpha= | 2 | deg
Mach: | 0.25 |  |  | Cl=0 at alpha= | -2.9524 | deg
|  |  |  | @ Cl=0.1, Cd= | 0.02343
|  |  |  | @ Cl=0.4, Cd= | 0.023895
|  |  |  | @ Cl=0.6, Cd= | 0.023432
alpha (deg) | Cl | Cd | Cm | Cl/Cd
-14.5 | -0.628 | 0.11279 | -0.024 | -5.57
-14 | -0.646 | 0.10787 | -0.024 | -5.985
-13.5 | -0.659 | 0.10067 | -0.025 | -6.549
-13 | -0.668 | 0.09513 | -0.025 | -7.026
-12.5 | -0.673 | 0.08877 | -0.026 | -7.581
-12 | -0.672 | 0.08406 | -0.027 | -7.992
-11.5 | -0.668 | 0.07676 | -0.028 | -8.707
-11 | -0.658 | 0.07199 | -0.029 | -9.137
-10.5 | -0.645 | 0.06616 | -0.03 | -9.745
-10 | -0.633 | 0.05719 | -0.032 | -11.072
-9.5 | -0.706 | 0.02884 | -0.042 | -24.466
-9 | -0.669 | 0.02471 | -0.042 | -27.082
-8.5 | -0.628 | 0.0244 | -0.043 | -25.755
-8 | -0.584 | 0.02426 | -0.043 | -24.049
-7.5 | -0.535 | 0.02414 | -0.043 | -22.155
-7 | -0.483 | 0.02398 | -0.044 | -20.158
-6.5 | -0.429 | 0.02389 | -0.044 | -17.967
-6 | -0.373 | 0.02382 | -0.044 | -15.656
-5.5 | -0.315 | 0.02372 | -0.045 | -13.265
-5 | -0.255 | 0.02365 | -0.045 | -10.776
-4.5 | -0.194 | 0.02363 | -0.046 | -8.198
-4 | -0.132 | 0.02352 | -0.046 | -5.605
-3.5 | -0.069 | 0.02348 | -0.046 | -2.953
-3 | -0.006 | 0.02345 | -0.047 | -0.272
-2.5 | 0.057 | 0.02341 | -0.047 | 2.431
-2 | 0.12 | 0.02344 | -0.048 | 5.138
-1.5 | 0.184 | 0.02352 | -0.048 | 7.828
-1 | 0.248 | 0.0237 | -0.048 | 10.461
-0.5 | 0.311 | 0.02376 | -0.049 | 13.107
0 | 0.375 | 0.02386 | -0.049 | 15.73
0.5 | 0.439 | 0.02395 | -0.05 | 18.323
1 | 0.502 | 0.02404 | -0.05 | 20.887
1.5 | 0.565 | 0.02406 | -0.05 | 23.5
2 | 0.628 | 0.02293 | -0.051 | 27.413
2.5 | 0.691 | 0.023 | -0.051 | 30.052
3 | 0.754 | 0.02316 | -0.052 | 32.544
3.5 | 0.816 | 0.02346 | -0.052 | 34.792
4 | 0.878 | 0.02366 | -0.052 | 37.12
4.5 | 0.94 | 0.02385 | -0.053 | 39.409
5 | 1.001 | 0.02408 | -0.053 | 41.592
5.5 | 1.062 | 0.02429 | -0.054 | 43.734
6 | 1.123 | 0.02438 | -0.054 | 46.045
6.5 | 1.182 | 0.02479 | -0.054 | 47.674
7 | 1.241 | 0.02508 | -0.055 | 49.48
7.5 | 1.299 | 0.02535 | -0.055 | 51.229
8 | 1.356 | 0.02562 | -0.056 | 52.908
8.5 | 1.412 | 0.02596 | -0.056 | 54.391
9 | 1.467 | 0.02625 | -0.056 | 55.893
9.5 | 1.521 | 0.02665 | -0.057 | 57.092
10 | 1.574 | 0.02706 | -0.057 | 58.165
10.5 | 1.626 | 0.03152 | -0.058 | 51.584
11 | 1.674 | 0.03227 | -0.058 | 51.876
11.5 | 1.72 | 0.03377 | -0.059 | 50.941
12 | 1.739 | 0.03426 | -0.058 | 50.755
12.5 | 1.764 | 0.03566 | -0.058 | 49.476
13 | 1.79 | 0.03726 | -0.058 | 48.05
13.5 | 1.811 | 0.03949 | -0.058 | 45.858
14 | 1.832 | 0.04174 | -0.058 | 43.893
14.5 | 1.848 | 0.04443 | -0.058 | 41.589
15 | 1.852 | 0.0488 | -0.057 | 37.951
15.5 | 1.854 | 0.05358 | -0.057 | 34.599
16 | 1.849 | 0.05977 | -0.056 | 30.935
16.5 | 1.847 | 0.06516 | -0.056 | 28.337
17 | 1.841 | 0.07099 | -0.056 | 25.932
17.5 | 1.824 | 0.07718 | -0.055 | 23.631
18 | 1.786 | 0.08454 | -0.055 | 21.13
18.5 | 1.74 | 0.09345 | -0.054 | 18.615
19 | 1.686 | 0.1039 | -0.054 | 16.228
19.5 | 1.63 | 0.11354 | -0.053 | 14.352
20 | 1.568 | 0.1232 | -0.053 | 12.729

## 78. Re 5M Mach 0.25 (2)
BIGFOIL.COM POLAR EXPORT
arad13
ARA-D 13% |  |  |  | Cl Max: | 2.1466 | at alpha= | 17.5 | deg
XFOIL ncrit=9 |  |  |  | L/D Max: | 137.479 | at alpha= | 9 | deg
Re: | 5000000 |  |  | Cd Min: | 0.24837 | at alpha= | -20 | deg
Mach: | 0.25 |  |  | Cl=0 at alpha= | -2.9352 | deg
|  |  |  | @ Cl=0.1, Cd= | 0.0077046
|  |  |  | @ Cl=0.4, Cd= | 0.0080259
|  |  |  | @ Cl=0.6, Cd= | 0.00827
alpha (deg) | Cl | Cd | Cm | Cl/Cd
-20 | -0.7648 | 0.24837 | 0.0739 | -3.0793
-19.5 | -0.7494 | 0.23943 | 0.0686 | -3.1299
-19 | -0.7295 | 0.23338 | 0.0644 | -3.1258
-18.5 | -0.7091 | 0.22752 | 0.0603 | -3.1166
-18 | -0.6904 | 0.22086 | 0.0561 | -3.126
-17.5 | -0.8027 | 0.17248 | 0.03 | -4.6539
-17 | -0.8196 | 0.15876 | 0.0216 | -5.1625
-16.5 | -0.8355 | 0.14616 | 0.0141 | -5.7163
-16 | -0.8578 | 0.133 | 0.0064 | -6.4496
-15.5 | -0.8978 | 0.11732 | -0.0031 | -7.6526
-15 | -1.4022 | 0.03439 | -0.0674 | -40.7735
-14.5 | -1.3946 | 0.02786 | -0.0652 | -50.0574
-14 | -1.3598 | 0.02391 | -0.0629 | -56.8716
-13.5 | -1.3128 | 0.02111 | -0.0608 | -62.1885
-13 | -1.2589 | 0.01907 | -0.059 | -66.0147
-12.5 | -1.2014 | 0.01742 | -0.0575 | -68.9667
-12 | -1.1417 | 0.01604 | -0.0561 | -71.1783
-11.5 | -1.0815 | 0.0146 | -0.055 | -74.0753
-11 | -1.0188 | 0.01334 | -0.0542 | -76.3718
-10.5 | -0.9603 | 0.01261 | -0.0523 | -76.1538
-10 | -0.8991 | 0.01199 | -0.0511 | -74.9875
-9.5 | -0.8362 | 0.01144 | -0.0503 | -73.0944
-9 | -0.7727 | 0.01095 | -0.0497 | -70.5662
-8.5 | -0.709 | 0.01043 | -0.0492 | -67.977
-8 | -0.6453 | 0.00997 | -0.0489 | -64.7242
-7.5 | -0.5813 | 0.00963 | -0.0487 | -60.3634
-7 | -0.5175 | 0.00925 | -0.0486 | -55.9459
-6.5 | -0.4537 | 0.00896 | -0.0485 | -50.6362
-6 | -0.3899 | 0.0087 | -0.0485 | -44.8161
-5.5 | -0.3262 | 0.00846 | -0.0487 | -38.5579
-5 | -0.2625 | 0.00827 | -0.0488 | -31.7412
-4.5 | -0.1988 | 0.00811 | -0.0491 | -24.5129
-4 | -0.1352 | 0.00798 | -0.0493 | -16.9424
-3.5 | -0.0717 | 0.00789 | -0.0497 | -9.0875
-3 | -0.0082 | 0.00781 | -0.05 | -1.0499
-2.5 | 0.0551 | 0.00774 | -0.0505 | 7.1189
-2 | 0.1185 | 0.00769 | -0.0509 | 15.4096
-1.5 | 0.1817 | 0.0077 | -0.0514 | 23.5974
-1 | 0.2448 | 0.00776 | -0.052 | 31.5464
-0.5 | 0.3078 | 0.00786 | -0.0525 | 39.1603
0 | 0.3707 | 0.00797 | -0.0531 | 46.5119
0.5 | 0.4336 | 0.00809 | -0.0537 | 53.597
1 | 0.4964 | 0.00818 | -0.0542 | 60.6846
1.5 | 0.5592 | 0.00827 | -0.0549 | 67.6179
2 | 0.6221 | 0.00827 | -0.0555 | 75.2237
2.5 | 0.6849 | 0.00799 | -0.0565 | 85.7196
3 | 0.7474 | 0.00764 | -0.0573 | 97.8272
3.5 | 0.8052 | 0.00737 | -0.0567 | 109.2537
4 | 0.8651 | 0.00747 | -0.0565 | 115.8099
4.5 | 0.9279 | 0.00771 | -0.057 | 120.3502
5 | 0.9905 | 0.00799 | -0.0575 | 123.9675
5.5 | 1.053 | 0.00826 | -0.058 | 127.4818
6 | 1.1153 | 0.00857 | -0.0584 | 130.14
6.5 | 1.1774 | 0.00888 | -0.0588 | 132.5901
7 | 1.2392 | 0.00922 | -0.0591 | 134.4035
7.5 | 1.3008 | 0.00958 | -0.0593 | 135.7829
8 | 1.3621 | 0.00995 | -0.0595 | 136.8945
8.5 | 1.4228 | 0.01039 | -0.0595 | 136.9394
9 | 1.4834 | 0.01079 | -0.0595 | 137.4791
9.5 | 1.5429 | 0.0113 | -0.0593 | 136.5398
10 | 1.6026 | 0.01175 | -0.059 | 136.3915
10.5 | 1.6605 | 0.01235 | -0.0585 | 134.4534
11 | 1.7187 | 0.01285 | -0.0579 | 133.751
11.5 | 1.7743 | 0.01354 | -0.057 | 131.0414
12 | 1.8302 | 0.01413 | -0.056 | 129.5258
12.5 | 1.8826 | 0.01491 | -0.0544 | 126.2643
13 | 1.9343 | 0.01565 | -0.0527 | 123.5974
13.5 | 1.982 | 0.01652 | -0.0504 | 119.9758
14 | 2.025 | 0.01755 | -0.0474 | 115.3846
14.5 | 2.0613 | 0.01873 | -0.0434 | 110.0534
15 | 2.0756 | 0.02054 | -0.0364 | 101.0516
15.5 | 2.0997 | 0.02253 | -0.032 | 93.1957
16 | 2.1155 | 0.02549 | -0.0281 | 82.9933
16.5 | 2.1344 | 0.02867 | -0.0254 | 74.4472
17 | 2.1429 | 0.03304 | -0.0232 | 64.8577
17.5 | 2.1466 | 0.03819 | -0.0218 | 56.2084
18 | 2.1446 | 0.04411 | -0.021 | 48.6194
18.5 | 2.1251 | 0.05205 | -0.021 | 40.828
19 | 2.1036 | 0.06068 | -0.0219 | 34.6671
19.5 | 2.0726 | 0.07067 | -0.0238 | 29.3279
20 | 2.0261 | 0.0828 | -0.027 | 24.4698

## 79. Re 5M Mach 0.50 (1)
BIGFOIL.COM POLAR EXPORT
arad13
ARA-D 13% |  |  |  | Cl Max: | 1.569 | at alpha= | 10.5 | deg
JavaFoil+Calcfoil stall+Eppler ext transition |  |  |  | L/D Max: | 51.245 | at alpha= | 7 | deg
Re: | 5000000 |  |  | Cd Min: | 0.02346 | at alpha= | 2.5 | deg
Mach: | 0.5 |  |  | Cl=0 at alpha= | -2.95 | deg
|  |  |  | @ Cl=0.1, Cd= | 0.02356
|  |  |  | @ Cl=0.4, Cd= | 0.024035
|  |  |  | @ Cl=0.6, Cd= | 0.024327
alpha (deg) | Cl | Cd | Cm | Cl/Cd
-20 | -0.965 | 0.18672 | -0.025 | -5.167
-19.5 | -0.938 | 0.17368 | -0.025 | -5.401
-19 | -0.911 | 0.16837 | -0.025 | -5.409
-18.5 | -0.883 | 0.15957 | -0.026 | -5.535
-18 | -0.855 | 0.15529 | -0.026 | -5.508
-17.5 | -0.826 | 0.15254 | -0.025 | -5.417
-17 | -0.798 | 0.1505 | -0.025 | -5.299
-16.5 | -0.769 | 0.1399 | -0.025 | -5.497
-16 | -0.741 | 0.13768 | -0.025 | -5.383
-15.5 | -0.713 | 0.13303 | -0.025 | -5.362
-15 | -0.685 | 0.1281 | -0.025 | -5.35
-14.5 | -0.657 | 0.12878 | -0.025 | -5.104
-14 | -0.63 | 0.1309 | -0.025 | -4.812
-13.5 | -0.602 | 0.12329 | -0.026 | -4.884
-13 | -0.574 | 0.11607 | -0.025 | -4.942
-12.5 | -0.545 | 0.10878 | -0.025 | -5.012
-12 | -0.515 | 0.10982 | -0.024 | -4.688
-11.5 | -0.487 | 0.10117 | -0.024 | -4.809
-11 | -0.458 | 0.10244 | -0.024 | -4.473
-10.5 | -0.43 | 0.09811 | -0.024 | -4.384
-10 | -0.402 | 0.09535 | -0.024 | -4.218
-9.5 | -0.374 | 0.08833 | -0.024 | -4.232
-9 | -0.347 | 0.07921 | -0.026 | -4.38
-8.5 | -0.32 | 0.07126 | -0.028 | -4.494
-8 | -0.288 | 0.07895 | -0.023 | -3.649
-7.5 | -0.312 | 0.07126 | -0.025 | -4.384
-7 | -0.386 | 0.05756 | -0.033 | -6.701
-6.5 | -0.44 | 0.02788 | -0.049 | -15.775
-6 | -0.395 | 0.02431 | -0.05 | -16.267
-5.5 | -0.34 | 0.02413 | -0.05 | -14.106
-5 | -0.279 | 0.02395 | -0.05 | -11.653
-4.5 | -0.213 | 0.02383 | -0.051 | -8.959
-4 | -0.146 | 0.0237 | -0.051 | -6.155
-3.5 | -0.077 | 0.02364 | -0.052 | -3.257
-3 | -0.007 | 0.02355 | -0.052 | -0.302
-2.5 | 0.063 | 0.02355 | -0.053 | 2.693
-2 | 0.134 | 0.02357 | -0.053 | 5.702
-1.5 | 0.206 | 0.02371 | -0.054 | 8.673
-1 | 0.277 | 0.02385 | -0.054 | 11.611
-0.5 | 0.348 | 0.02391 | -0.054 | 14.547
0 | 0.419 | 0.02408 | -0.055 | 17.414
0.5 | 0.49 | 0.02414 | -0.055 | 20.299
1 | 0.561 | 0.02426 | -0.056 | 23.107
1.5 | 0.631 | 0.02438 | -0.056 | 25.881
2 | 0.701 | 0.02447 | -0.057 | 28.644
2.5 | 0.771 | 0.02346 | -0.057 | 32.846
3 | 0.84 | 0.02366 | -0.058 | 35.496
3.5 | 0.908 | 0.02398 | -0.058 | 37.876
4 | 0.976 | 0.02431 | -0.058 | 40.176
4.5 | 1.044 | 0.02459 | -0.059 | 42.444
5 | 1.11 | 0.02489 | -0.059 | 44.609
5.5 | 1.176 | 0.02524 | -0.06 | 46.602
6 | 1.24 | 0.02568 | -0.06 | 48.281
6.5 | 1.302 | 0.02612 | -0.061 | 49.841
7 | 1.361 | 0.02656 | -0.061 | 51.245
7.5 | 1.418 | 0.031 | -0.062 | 45.747
8 | 1.472 | 0.03195 | -0.062 | 46.085
8.5 | 1.523 | 0.03288 | -0.063 | 46.304
9 | 1.535 | 0.035 | -0.062 | 43.863
9.5 | 1.556 | 0.03718 | -0.061 | 41.857
10 | 1.566 | 0.04043 | -0.061 | 38.732
10.5 | 1.569 | 0.04394 | -0.06 | 35.701
11 | 1.541 | 0.04938 | -0.059 | 31.2
11.5 | 1.482 | 0.05631 | -0.058 | 26.318
12 | 1.321 | 0.07544 | -0.055 | 17.505
12.5 | 0.914 | 0.11441 | -0.047 | 7.984
13 | 0.938 | 0.11528 | -0.047 | 8.14
13.5 | 0.967 | 0.12238 | -0.047 | 7.902
14 | 0.994 | 0.13122 | -0.047 | 7.576
14.5 | 1.017 | 0.14595 | -0.046 | 6.967
15 | 1.041 | 0.13571 | -0.045 | 7.671
15.5 | 1.074 | 0.1373 | -0.047 | 7.819

## 80. Re 5M Mach 0.50 (2)
BIGFOIL.COM POLAR EXPORT
arad13
ARA-D 13% |  |  |  | Cl Max: | 2.0665 | at alpha= | 12.5 | deg
XFOIL ncrit=9 |  |  |  | L/D Max: | 134.633 | at alpha= | 7 | deg
Re: | 5000000 |  |  | Cd Min: | 0.28045 | at alpha= | -20 | deg
Mach: | 0.5 |  |  | Cl=0 at alpha= | -2.8981 | deg
|  |  |  | @ Cl=0.1, Cd= | 0.0080184
|  |  |  | @ Cl=0.4, Cd= | 0.0082982
|  |  |  | @ Cl=0.6, Cd= | 0.0086349
alpha (deg) | Cl | Cd | Cm | Cl/Cd
-20 | -0.8179 | 0.28045 | 0.0889 | -2.9164
-19.5 | -0.7938 | 0.27185 | 0.0834 | -2.92
-19 | -0.77 | 0.26287 | 0.0778 | -2.9292
-18.5 | -0.7468 | 0.25367 | 0.0723 | -2.944
-18 | -0.7238 | 0.24441 | 0.0668 | -2.9614
-17.5 | -0.7013 | 0.23576 | 0.0615 | -2.9746
-17 | -0.6767 | 0.22825 | 0.0567 | -2.9647
-16.5 | -0.6526 | 0.22066 | 0.0521 | -2.9575
-16 | -0.6294 | 0.21267 | 0.0474 | -2.9595
-15.5 | -0.6077 | 0.204 | 0.0425 | -2.9789
-15 | -0.5878 | 0.19487 | 0.0376 | -3.0164
-14.5 | -0.5716 | 0.18478 | 0.0324 | -3.0934
-14 | -0.5573 | 0.17491 | 0.0273 | -3.1862
-13.5 | -0.5374 | 0.16706 | 0.0232 | -3.2168
-13 | -0.5198 | 0.15885 | 0.0191 | -3.2723
-12.5 | -0.508 | 0.14955 | 0.0146 | -3.3969
-12 | -0.5111 | 0.13728 | 0.0086 | -3.723
-11.5 | -0.5261 | 0.12379 | 0.0015 | -4.2499
-11 | -0.5302 | 0.1132 | -0.0041 | -4.6837
-10 | -0.5707 | 0.09022 | -0.0164 | -6.3256
-9.5 | -0.5939 | 0.07856 | -0.0244 | -7.5598
-9 | -0.6195 | 0.0671 | -0.0334 | -9.2325
-8.5 | -0.6462 | 0.05544 | -0.0461 | -11.6558
-8 | -0.6577 | 0.04209 | -0.0579 | -15.626
-7.5 | -0.6631 | 0.02731 | -0.065 | -24.2805
-7 | -0.6375 | 0.01472 | -0.0676 | -43.3084
-6.5 | -0.5626 | 0.01129 | -0.0656 | -49.8317
-6 | -0.4816 | 0.01016 | -0.0636 | -47.4016
-5.5 | -0.4014 | 0.00948 | -0.0619 | -42.3418
-5 | -0.3223 | 0.00904 | -0.0607 | -35.6527
-4.5 | -0.2443 | 0.0087 | -0.0597 | -28.0805
-4 | -0.1672 | 0.00843 | -0.059 | -19.8339
-3.5 | -0.0909 | 0.00827 | -0.0586 | -10.9915
-3 | -0.0153 | 0.00814 | -0.0583 | -1.8796
-2.5 | 0.0598 | 0.00804 | -0.0582 | 7.4378
-2 | 0.1344 | 0.008 | -0.0583 | 16.8
-1.5 | 0.2085 | 0.00803 | -0.0584 | 25.9651
-1 | 0.2823 | 0.00811 | -0.0587 | 34.8089
-0.5 | 0.3558 | 0.00822 | -0.059 | 43.2847
0 | 0.4293 | 0.00835 | -0.0593 | 51.4132
0.5 | 0.5028 | 0.00847 | -0.0596 | 59.3625
1 | 0.5764 | 0.00859 | -0.06 | 67.1013
1.5 | 0.65 | 0.00873 | -0.0603 | 74.4559
2 | 0.7238 | 0.00884 | -0.0606 | 81.8778
2.5 | 0.798 | 0.00872 | -0.0611 | 91.5138
3 | 0.8721 | 0.00836 | -0.0618 | 104.3182
3.5 | 0.9401 | 0.00806 | -0.0604 | 116.6377
4 | 1.0123 | 0.00821 | -0.0596 | 123.3009
4.5 | 1.0876 | 0.0086 | -0.0594 | 126.4651
5 | 1.1636 | 0.00895 | -0.059 | 130.0112
5.5 | 1.2391 | 0.00942 | -0.0584 | 131.5393
6 | 1.3156 | 0.00982 | -0.0575 | 133.9715
6.5 | 1.3915 | 0.01035 | -0.0564 | 134.4444
7 | 1.4675 | 0.0109 | -0.0549 | 134.633
7.5 | 1.5434 | 0.01149 | -0.0531 | 134.3255
8 | 1.6178 | 0.01221 | -0.0507 | 132.498
8.5 | 1.6927 | 0.0129 | -0.048 | 131.2171
9 | 1.7638 | 0.0138 | -0.0445 | 127.8116
9.5 | 1.8343 | 0.01468 | -0.0404 | 124.9523
10 | 1.8966 | 0.01591 | -0.0352 | 119.208
10.5 | 1.9542 | 0.01719 | -0.029 | 113.6824
11 | 1.9844 | 0.01926 | -0.0201 | 103.0322
11.5 | 2.0164 | 0.02223 | -0.0135 | 90.7063
12 | 2.0472 | 0.02605 | -0.0086 | 78.5873
12.5 | 2.0665 | 0.03119 | -0.005 | 66.2552
13 | 2.0658 | 0.0381 | -0.0027 | 54.2205
13.5 | 2.0477 | 0.04652 | -0.0017 | 44.0176
14 | 2.0122 | 0.05642 | -0.0022 | 35.6647
14.5 | 1.9617 | 0.06784 | -0.0044 | 28.9166
15 | 1.8981 | 0.08081 | -0.0084 | 23.4884
15.5 | 1.8217 | 0.09544 | -0.0146 | 19.0874
16 | 1.7455 | 0.11073 | -0.0222 | 15.7636
16.5 | 1.6735 | 0.12646 | -0.0313 | 13.2334
17 | 1.6134 | 0.14196 | -0.0413 | 11.3652
17.5 | 1.5638 | 0.15704 | -0.0518 | 9.958

## 81. Re 6M Mach 0.00 (1)
BIGFOIL.COM POLAR EXPORT
arad13
ARA-D 13% |  |  |  | Cl Max: | 1.949 | at alpha= | 17.5 | deg
JavaFoil+Calcfoil stall+Eppler ext transition |  |  |  | L/D Max: | 62.571 | at alpha= | 12.5 | deg
Re: | 6000000 |  |  | Cd Min: | 0.02291 | at alpha= | 2.5 | deg
Mach: | 0 |  |  | Cl=0 at alpha= | -2.9508 | deg
|  |  |  | @ Cl=0.1, Cd= | 0.023329
|  |  |  | @ Cl=0.4, Cd= | 0.023774
|  |  |  | @ Cl=0.6, Cd= | 0.023069
alpha (deg) | Cl | Cd | Cm | Cl/Cd
-20 | -0.741 | 0.16345 | -0.022 | -4.534
-19.5 | -0.752 | 0.15936 | -0.021 | -4.72
-19 | -0.763 | 0.15189 | -0.022 | -5.025
-18.5 | -0.775 | 0.14229 | -0.022 | -5.444
-18 | -0.784 | 0.13689 | -0.023 | -5.725
-17.5 | -0.792 | 0.13057 | -0.023 | -6.064
-17 | -0.799 | 0.12388 | -0.024 | -6.447
-16.5 | -0.803 | 0.11786 | -0.024 | -6.815
-16 | -0.806 | 0.11212 | -0.024 | -7.188
-15.5 | -0.807 | 0.10617 | -0.025 | -7.6
-15 | -0.805 | 0.10078 | -0.025 | -7.988
-14.5 | -0.798 | 0.09789 | -0.025 | -8.157
-14 | -0.793 | 0.09244 | -0.026 | -8.579
-13.5 | -0.785 | 0.08691 | -0.027 | -9.03
-13 | -0.774 | 0.08114 | -0.027 | -9.544
-12.5 | -0.761 | 0.07575 | -0.028 | -10.044
-12 | -0.746 | 0.0698 | -0.029 | -10.693
-11.5 | -0.744 | 0.05641 | -0.032 | -13.186
-11 | -0.792 | 0.03135 | -0.038 | -25.264
-10.5 | -0.789 | 0.0269 | -0.04 | -29.339
-10 | -0.753 | 0.02463 | -0.04 | -30.566
-9.5 | -0.713 | 0.0244 | -0.041 | -29.215
-9 | -0.67 | 0.02419 | -0.041 | -27.706
-8.5 | -0.625 | 0.02403 | -0.041 | -25.997
-8 | -0.577 | 0.02396 | -0.042 | -24.062
-7.5 | -0.526 | 0.02384 | -0.042 | -22.072
-7 | -0.474 | 0.02371 | -0.042 | -19.982
-6.5 | -0.419 | 0.02367 | -0.043 | -17.719
-6 | -0.363 | 0.02357 | -0.043 | -15.415
-5.5 | -0.306 | 0.02355 | -0.043 | -13
-5 | -0.248 | 0.02349 | -0.044 | -10.543
-4.5 | -0.188 | 0.0234 | -0.044 | -8.034
-4 | -0.128 | 0.02338 | -0.044 | -5.47
-3.5 | -0.067 | 0.02334 | -0.045 | -2.88
-3 | -0.006 | 0.02332 | -0.045 | -0.265
-2.5 | 0.055 | 0.0233 | -0.046 | 2.366
-2 | 0.117 | 0.02334 | -0.046 | 4.998
-1.5 | 0.178 | 0.02345 | -0.046 | 7.606
-1 | 0.24 | 0.02359 | -0.047 | 10.178
-0.5 | 0.302 | 0.02365 | -0.047 | 12.755
0 | 0.364 | 0.02375 | -0.048 | 15.309
0.5 | 0.425 | 0.02379 | -0.048 | 17.869
1 | 0.486 | 0.02385 | -0.048 | 20.39
1.5 | 0.548 | 0.02393 | -0.049 | 22.885
2 | 0.609 | 0.02292 | -0.049 | 26.562
2.5 | 0.67 | 0.02291 | -0.05 | 29.232
3 | 0.73 | 0.02303 | -0.05 | 31.725
3.5 | 0.791 | 0.02313 | -0.05 | 34.196
4 | 0.851 | 0.02337 | -0.051 | 36.428
4.5 | 0.911 | 0.02354 | -0.051 | 38.707
5 | 0.971 | 0.02373 | -0.051 | 40.925
5.5 | 1.03 | 0.02392 | -0.052 | 43.075
6 | 1.089 | 0.024 | -0.052 | 45.384
6.5 | 1.147 | 0.02436 | -0.053 | 47.097
7 | 1.205 | 0.02461 | -0.053 | 48.953
7.5 | 1.262 | 0.02483 | -0.053 | 50.815
8 | 1.318 | 0.02507 | -0.054 | 52.584
8.5 | 1.374 | 0.02534 | -0.054 | 54.23
9 | 1.429 | 0.02554 | -0.055 | 55.933
9.5 | 1.483 | 0.02587 | -0.055 | 57.327
10 | 1.536 | 0.02619 | -0.056 | 58.659
10.5 | 1.588 | 0.02659 | -0.056 | 59.742
11 | 1.638 | 0.02696 | -0.056 | 60.766
11.5 | 1.687 | 0.02749 | -0.057 | 61.344
12 | 1.734 | 0.032 | -0.057 | 54.175
12.5 | 1.779 | 0.02843 | -0.058 | 62.571
13 | 1.823 | 0.03392 | -0.058 | 53.739
13.5 | 1.833 | 0.03452 | -0.057 | 53.088
14 | 1.857 | 0.0361 | -0.057 | 51.439
14.5 | 1.882 | 0.03773 | -0.057 | 49.873
15 | 1.899 | 0.04018 | -0.057 | 47.265
15.5 | 1.915 | 0.04278 | -0.057 | 44.764
16 | 1.925 | 0.04662 | -0.057 | 41.293
16.5 | 1.938 | 0.04993 | -0.056 | 38.812
17 | 1.945 | 0.05437 | -0.056 | 35.779
17.5 | 1.949 | 0.0583 | -0.056 | 33.425
18 | 1.938 | 0.06304 | -0.056 | 30.748
18.5 | 1.928 | 0.06732 | -0.056 | 28.636
19 | 1.911 | 0.07271 | -0.056 | 26.278
19.5 | 1.884 | 0.08102 | -0.055 | 23.253
20 | 1.859 | 0.08792 | -0.055 | 21.146

## 82. Re 6M Mach 0.00 (2)
BIGFOIL.COM POLAR EXPORT
arad13
ARA-D 13% |  |  |  | Cl Max: | 2.1924 | at alpha= | 19 | deg
XFOIL ncrit=9 |  |  |  | L/D Max: | 143.016 | at alpha= | 9.5 | deg
Re: | 6000000 |  |  | Cd Min: | 0.04298 | at alpha= | 20 | deg
Mach: | 0 |  |  | Cl=0 at alpha= | -2.943 | deg
|  |  |  | @ Cl=0.1, Cd= | 0.0074994
|  |  |  | @ Cl=0.4, Cd= | 0.007821
|  |  |  | @ Cl=0.6, Cd= | 0.0080192
alpha (deg) | Cl | Cd | Cm | Cl/Cd
-20 | -1.7712 | 0.0326 | -0.0672 | -54.3313
-19.5 | -1.7824 | 0.02912 | -0.0608 | -61.2088
-19 | -1.7623 | 0.02672 | -0.0572 | -65.9543
-18.5 | -1.7306 | 0.02477 | -0.0547 | -69.8668
-18 | -1.6924 | 0.02313 | -0.0528 | -73.169
-17.5 | -1.65 | 0.02171 | -0.0512 | -76.0018
-17 | -1.6045 | 0.02046 | -0.0499 | -78.4213
-16.5 | -1.5568 | 0.01932 | -0.0488 | -80.5797
-16 | -1.5071 | 0.0183 | -0.0479 | -82.3552
-15.5 | -1.456 | 0.01736 | -0.0472 | -83.871
-15 | -1.4036 | 0.01648 | -0.0465 | -85.1699
-14.5 | -1.3502 | 0.01568 | -0.046 | -86.1097
-14 | -1.2957 | 0.01494 | -0.0456 | -86.7269
-13.5 | -1.2405 | 0.01426 | -0.0453 | -86.9916
-13 | -1.1845 | 0.01363 | -0.0451 | -86.9039
-12.5 | -1.1282 | 0.01297 | -0.0449 | -86.9854
-12 | -1.0716 | 0.0122 | -0.0448 | -87.8361
-11.5 | -1.0143 | 0.01156 | -0.0448 | -87.7422
-11 | -0.9574 | 0.01114 | -0.0445 | -85.9425
-10.5 | -0.9024 | 0.01081 | -0.0437 | -83.4783
-10 | -0.8448 | 0.01051 | -0.0435 | -80.3806
-9.5 | -0.7862 | 0.01021 | -0.0436 | -77.0029
-9 | -0.7274 | 0.0098 | -0.0437 | -74.2245
-8.5 | -0.6683 | 0.00948 | -0.0439 | -70.4958
-8 | -0.6087 | 0.00922 | -0.0441 | -66.0195
-7.5 | -0.5491 | 0.00891 | -0.0444 | -61.6274
-7 | -0.4893 | 0.00867 | -0.0446 | -56.436
-6.5 | -0.4294 | 0.00847 | -0.045 | -50.6966
-6 | -0.3693 | 0.00827 | -0.0453 | -44.6554
-5.5 | -0.3091 | 0.0081 | -0.0457 | -38.1605
-5 | -0.2487 | 0.00794 | -0.0461 | -31.3224
-4.5 | -0.1884 | 0.00783 | -0.0466 | -24.0613
-4 | -0.1279 | 0.00773 | -0.047 | -16.5459
-3.5 | -0.0674 | 0.00767 | -0.0475 | -8.7875
-3 | -0.0069 | 0.00759 | -0.048 | -0.90909
-2.5 | 0.0536 | 0.00753 | -0.0485 | 7.1182
-2 | 0.1142 | 0.00749 | -0.0491 | 15.247
-1.5 | 0.1746 | 0.00752 | -0.0497 | 23.2181
-1 | 0.235 | 0.00757 | -0.0502 | 31.0436
-0.5 | 0.2954 | 0.00765 | -0.0509 | 38.6144
0 | 0.3557 | 0.00774 | -0.0515 | 45.9561
0.5 | 0.4159 | 0.00785 | -0.0521 | 52.9809
1 | 0.4761 | 0.00794 | -0.0527 | 59.9622
1.5 | 0.5363 | 0.008 | -0.0533 | 67.0375
2 | 0.5964 | 0.00803 | -0.054 | 74.2715
2.5 | 0.6565 | 0.00785 | -0.0549 | 83.6306
3 | 0.7165 | 0.00757 | -0.0559 | 94.6499
4 | 0.828 | 0.00715 | -0.0554 | 115.8042
4.5 | 0.8887 | 0.0073 | -0.0562 | 121.7397
5 | 0.9481 | 0.00756 | -0.0569 | 125.4101
5.5 | 1.0075 | 0.00778 | -0.0575 | 129.4987
6 | 1.0664 | 0.00807 | -0.0582 | 132.1437
6.5 | 1.1253 | 0.00831 | -0.0588 | 135.4152
7 | 1.1836 | 0.00863 | -0.0594 | 137.1495
7.5 | 1.2419 | 0.0089 | -0.06 | 139.5393
8 | 1.2994 | 0.00926 | -0.0605 | 140.324
8.5 | 1.3569 | 0.00955 | -0.061 | 142.0838
9 | 1.4135 | 0.00995 | -0.0615 | 142.0603
9.5 | 1.4702 | 0.01028 | -0.0619 | 143.0156
10 | 1.5257 | 0.01072 | -0.0622 | 142.3228
10.5 | 1.5812 | 0.0111 | -0.0625 | 142.4505
11 | 1.6353 | 0.01159 | -0.0627 | 141.0958
11.5 | 1.6895 | 0.01201 | -0.0629 | 140.6744
12 | 1.7418 | 0.01258 | -0.0628 | 138.4579
12.5 | 1.7944 | 0.01303 | -0.0628 | 137.713
13 | 1.8445 | 0.01364 | -0.0624 | 135.2273
13.5 | 1.8945 | 0.01418 | -0.062 | 133.6037
14 | 1.9411 | 0.01492 | -0.0611 | 130.1005
14.5 | 1.9875 | 0.01555 | -0.0602 | 127.8135
15 | 2.029 | 0.01641 | -0.0586 | 123.6441
15.5 | 2.0696 | 0.01721 | -0.0569 | 120.2557
16 | 2.1026 | 0.01828 | -0.054 | 115.0219
16.5 | 2.1254 | 0.01947 | -0.0493 | 109.1628
17 | 2.1407 | 0.02114 | -0.0441 | 101.263
17.5 | 2.1553 | 0.02337 | -0.0401 | 92.2251
18 | 2.1734 | 0.02573 | -0.0374 | 84.4695
18.5 | 2.1811 | 0.02922 | -0.0347 | 74.6441
19 | 2.1924 | 0.03274 | -0.0331 | 66.964
19.5 | 2.1917 | 0.03763 | -0.0317 | 58.2434
20 | 2.1893 | 0.04298 | -0.031 | 50.9376

## 83. Re 6M Mach 0.10 (1)
BIGFOIL.COM POLAR EXPORT
arad13
ARA-D 13% |  |  |  | Cl Max: | 1.936 | at alpha= | 17.5 | deg
JavaFoil+Calcfoil stall+Eppler ext transition |  |  |  | L/D Max: | 60.614 | at alpha= | 11 | deg
Re: | 6000000 |  |  | Cd Min: | 0.02292 | at alpha= | 2.5 | deg
Mach: | 0.1 |  |  | Cl=0 at alpha= | -2.9508 | deg
|  |  |  | @ Cl=0.1, Cd= | 0.023353
|  |  |  | @ Cl=0.4, Cd= | 0.023783
|  |  |  | @ Cl=0.6, Cd= | 0.023134
alpha (deg) | Cl | Cd | Cm | Cl/Cd
-20 | -0.689 | 0.17127 | -0.021 | -4.021
-19.5 | -0.702 | 0.16909 | -0.02 | -4.151
-19 | -0.719 | 0.15618 | -0.022 | -4.601
-18.5 | -0.733 | 0.14589 | -0.022 | -5.025
-18 | -0.745 | 0.13887 | -0.022 | -5.367
-17.5 | -0.756 | 0.13334 | -0.023 | -5.671
-17 | -0.765 | 0.1269 | -0.023 | -6.031
-16.5 | -0.773 | 0.1205 | -0.024 | -6.416
-16 | -0.78 | 0.11437 | -0.024 | -6.816
-15.5 | -0.783 | 0.10842 | -0.025 | -7.221
-15 | -0.785 | 0.10269 | -0.025 | -7.641
-14.5 | -0.783 | 0.09729 | -0.026 | -8.049
-14 | -0.778 | 0.09413 | -0.026 | -8.262
-13.5 | -0.768 | 0.09163 | -0.026 | -8.383
-13 | -0.762 | 0.08331 | -0.027 | -9.152
-12.5 | -0.752 | 0.07731 | -0.028 | -9.723
-12 | -0.736 | 0.07275 | -0.028 | -10.12
-11.5 | -0.727 | 0.06297 | -0.03 | -11.546
-11 | -0.765 | 0.03614 | -0.037 | -21.181
-10.5 | -0.782 | 0.02868 | -0.04 | -27.271
-10 | -0.752 | 0.02474 | -0.04 | -30.383
-9.5 | -0.713 | 0.02449 | -0.041 | -29.107
-9 | -0.671 | 0.02424 | -0.041 | -27.673
-8.5 | -0.626 | 0.02407 | -0.041 | -25.997
-8 | -0.578 | 0.02396 | -0.042 | -24.123
-7.5 | -0.528 | 0.02388 | -0.042 | -22.101
-7 | -0.475 | 0.02376 | -0.042 | -20.008
-6.5 | -0.421 | 0.02368 | -0.043 | -17.781
-6 | -0.365 | 0.02361 | -0.043 | -15.453
-5.5 | -0.307 | 0.02359 | -0.044 | -13.032
-5 | -0.249 | 0.0235 | -0.044 | -10.586
-4.5 | -0.189 | 0.0234 | -0.044 | -8.072
-4 | -0.128 | 0.02337 | -0.045 | -5.496
-3.5 | -0.068 | 0.02337 | -0.045 | -2.89
-3 | -0.006 | 0.02331 | -0.045 | -0.267
-2.5 | 0.055 | 0.02331 | -0.046 | 2.377
-2 | 0.117 | 0.02337 | -0.046 | 5.018
-1.5 | 0.179 | 0.02347 | -0.047 | 7.635
-1 | 0.241 | 0.02358 | -0.047 | 10.233
-0.5 | 0.303 | 0.02364 | -0.047 | 12.82
0 | 0.365 | 0.02376 | -0.048 | 15.38
0.5 | 0.427 | 0.0238 | -0.048 | 17.945
1 | 0.489 | 0.02385 | -0.049 | 20.492
1.5 | 0.55 | 0.02394 | -0.049 | 22.987
2 | 0.612 | 0.02294 | -0.049 | 26.673
2.5 | 0.673 | 0.02292 | -0.05 | 29.371
3 | 0.734 | 0.02303 | -0.05 | 31.871
3.5 | 0.795 | 0.02315 | -0.051 | 34.331
4 | 0.855 | 0.0234 | -0.051 | 36.555
4.5 | 0.916 | 0.02358 | -0.051 | 38.839
5 | 0.976 | 0.02374 | -0.052 | 41.091
5.5 | 1.035 | 0.02394 | -0.052 | 43.244
6 | 1.094 | 0.02402 | -0.053 | 45.555
6.5 | 1.153 | 0.02441 | -0.053 | 47.228
7 | 1.211 | 0.02465 | -0.053 | 49.115
7.5 | 1.268 | 0.02489 | -0.054 | 50.935
8 | 1.324 | 0.02511 | -0.054 | 52.734
8.5 | 1.38 | 0.02537 | -0.055 | 54.394
9 | 1.435 | 0.02559 | -0.055 | 56.064
9.5 | 1.489 | 0.02594 | -0.055 | 57.396
10 | 1.542 | 0.02633 | -0.056 | 58.582
10.5 | 1.594 | 0.02666 | -0.056 | 59.801
11 | 1.644 | 0.02712 | -0.057 | 60.614
11.5 | 1.692 | 0.0316 | -0.057 | 53.555
12 | 1.739 | 0.03219 | -0.057 | 54.016
12.5 | 1.784 | 0.03071 | -0.058 | 58.081
13 | 1.804 | 0.03392 | -0.057 | 53.179
13.5 | 1.83 | 0.03518 | -0.057 | 52.012
14 | 1.856 | 0.03666 | -0.057 | 50.622
14.5 | 1.879 | 0.03839 | -0.057 | 48.954
15 | 1.895 | 0.04099 | -0.057 | 46.232
15.5 | 1.907 | 0.04441 | -0.057 | 42.944
16 | 1.918 | 0.04787 | -0.057 | 40.074
16.5 | 1.926 | 0.05214 | -0.056 | 36.942
17 | 1.934 | 0.05608 | -0.056 | 34.492
17.5 | 1.936 | 0.0603 | -0.056 | 32.104
18 | 1.922 | 0.06528 | -0.056 | 29.45
18.5 | 1.908 | 0.06985 | -0.056 | 27.309
19 | 1.882 | 0.07737 | -0.055 | 24.326
19.5 | 1.857 | 0.08434 | -0.055 | 22.013
20 | 1.828 | 0.09166 | -0.055 | 19.941

## 84. Re 6M Mach 0.10 (2)
BIGFOIL.COM POLAR EXPORT
arad13
ARA-D 13% |  |  |  | Cl Max: | 2.1904 | at alpha= | 19 | deg
XFOIL ncrit=9 |  |  |  | L/D Max: | 142.599 | at alpha= | 9.5 | deg
Re: | 6000000 |  |  | Cd Min: | 0.0472 | at alpha= | 20 | deg
Mach: | 0.1 |  |  | Cl=0 at alpha= | -2.9418 | deg
|  |  |  | @ Cl=0.1, Cd= | 0.0075097
|  |  |  | @ Cl=0.4, Cd= | 0.0078332
|  |  |  | @ Cl=0.6, Cd= | 0.0080398
alpha (deg) | Cl | Cd | Cm | Cl/Cd
-19.5 | -1.6945 | 0.03736 | -0.0708 | -45.356
-19 | -1.7333 | 0.03138 | -0.0655 | -55.2358
-18.5 | -1.7248 | 0.0281 | -0.0611 | -61.3808
-18 | -1.6975 | 0.02562 | -0.0581 | -66.2568
-17.5 | -1.6606 | 0.02364 | -0.0558 | -70.2453
-17 | -1.618 | 0.022 | -0.054 | -73.5455
-16.5 | -1.5717 | 0.02059 | -0.0525 | -76.3332
-16 | -1.5228 | 0.01934 | -0.0512 | -78.7384
-15.5 | -1.4718 | 0.01823 | -0.0502 | -80.7351
-15 | -1.4192 | 0.01722 | -0.0493 | -82.4158
-14.5 | -1.3653 | 0.01629 | -0.0485 | -83.8122
-14 | -1.3103 | 0.01545 | -0.0479 | -84.8091
-13.5 | -1.2544 | 0.01469 | -0.0474 | -85.3914
-13 | -1.1976 | 0.01399 | -0.0469 | -85.604
-12.5 | -1.1403 | 0.01333 | -0.0466 | -85.5439
-12 | -1.0828 | 0.01257 | -0.0463 | -86.1416
-11.5 | -1.0248 | 0.01183 | -0.0462 | -86.6272
-11 | -0.9675 | 0.01135 | -0.0457 | -85.2423
-10.5 | -0.9116 | 0.01098 | -0.0448 | -83.0237
-10 | -0.8532 | 0.01063 | -0.0446 | -80.2634
-9.5 | -0.7939 | 0.01031 | -0.0445 | -77.0029
-9 | -0.7343 | 0.00993 | -0.0445 | -73.9476
-8.5 | -0.6745 | 0.00957 | -0.0446 | -70.4807
-8 | -0.6143 | 0.00928 | -0.0448 | -66.1961
-7.5 | -0.554 | 0.00898 | -0.045 | -61.6927
-7 | -0.4936 | 0.00874 | -0.0452 | -56.476
-6.5 | -0.4331 | 0.0085 | -0.0455 | -50.9529
-6 | -0.3725 | 0.0083 | -0.0458 | -44.8795
-5.5 | -0.3117 | 0.00812 | -0.0462 | -38.3867
-5 | -0.2509 | 0.00796 | -0.0465 | -31.5201
-4.5 | -0.19 | 0.00784 | -0.0469 | -24.2347
-4 | -0.129 | 0.00774 | -0.0474 | -16.6667
-3.5 | -0.0681 | 0.00767 | -0.0478 | -8.8787
-3 | -0.0071 | 0.0076 | -0.0483 | -0.93421
-2.5 | 0.0539 | 0.00754 | -0.0488 | 7.1485
-2 | 0.1148 | 0.0075 | -0.0494 | 15.3067
-1.5 | 0.1757 | 0.00753 | -0.0499 | 23.3333
-1 | 0.2365 | 0.00759 | -0.0505 | 31.1594
-0.5 | 0.2973 | 0.00767 | -0.0511 | 38.7614
0 | 0.358 | 0.00775 | -0.0517 | 46.1935
0.5 | 0.4186 | 0.00787 | -0.0523 | 53.1893
1 | 0.4793 | 0.00795 | -0.0529 | 60.2893
1.5 | 0.5399 | 0.00801 | -0.0536 | 67.4032
2 | 0.6004 | 0.00804 | -0.0543 | 74.6766
2.5 | 0.6609 | 0.00788 | -0.0552 | 83.8706
3 | 0.7213 | 0.00761 | -0.0561 | 94.7832
4 | 0.8337 | 0.00717 | -0.0555 | 116.2762
4.5 | 0.8948 | 0.00733 | -0.0564 | 122.0737
5 | 0.9548 | 0.00759 | -0.057 | 125.7971
5.5 | 1.0146 | 0.00783 | -0.0577 | 129.5785
6 | 1.0741 | 0.0081 | -0.0583 | 132.6049
6.5 | 1.1334 | 0.00836 | -0.0588 | 135.5742
7 | 1.1923 | 0.00867 | -0.0594 | 137.5202
7.5 | 1.2511 | 0.00896 | -0.0599 | 139.6317
8 | 1.3093 | 0.00931 | -0.0604 | 140.6337
8.5 | 1.3672 | 0.00964 | -0.0609 | 141.8257
9 | 1.4246 | 0.01002 | -0.0613 | 142.1756
9.5 | 1.4816 | 0.01039 | -0.0616 | 142.5987
10 | 1.5379 | 0.01081 | -0.0619 | 142.2664
10.5 | 1.5938 | 0.01123 | -0.0621 | 141.9234
11 | 1.6487 | 0.0117 | -0.0622 | 140.9145
11.5 | 1.7032 | 0.01217 | -0.0622 | 139.9507
12 | 1.7563 | 0.01272 | -0.062 | 138.0739
12.5 | 1.809 | 0.01322 | -0.0618 | 136.8381
13 | 1.8595 | 0.01387 | -0.0612 | 134.0663
13.5 | 1.91 | 0.01441 | -0.0607 | 132.5468
14 | 1.9563 | 0.01521 | -0.0595 | 128.6193
14.5 | 2.0028 | 0.01587 | -0.0584 | 126.2004
15 | 2.0432 | 0.01681 | -0.0564 | 121.5467
15.5 | 2.083 | 0.01764 | -0.0542 | 118.0839
16 | 2.1122 | 0.01888 | -0.0505 | 111.875
16.5 | 2.1281 | 0.02029 | -0.0446 | 104.8842
17 | 2.1447 | 0.02229 | -0.0402 | 96.218
17.5 | 2.1613 | 0.02468 | -0.0368 | 87.5729
18 | 2.1763 | 0.02755 | -0.0342 | 78.9946
18.5 | 2.1833 | 0.0314 | -0.0319 | 69.5318
19 | 2.1904 | 0.03558 | -0.0305 | 61.5627
19.5 | 2.1844 | 0.04128 | -0.0294 | 52.9167
20 | 2.179 | 0.0472 | -0.0291 | 46.1653

## 85. Re 6M Mach 0.25 (1)
BIGFOIL.COM POLAR EXPORT
arad13
ARA-D 13% |  |  |  | Cl Max: | 1.858 | at alpha= | 15.5 | deg
JavaFoil+Calcfoil stall+Eppler ext transition |  |  |  | L/D Max: | 60.455 | at alpha= | 11.5 | deg
Re: | 6000000 |  |  | Cd Min: | 0.02301 | at alpha= | 2 | deg
Mach: | 0.25 |  |  | Cl=0 at alpha= | -2.9524 | deg
|  |  |  | @ Cl=0.1, Cd= | 0.023384
|  |  |  | @ Cl=0.4, Cd= | 0.02382
|  |  |  | @ Cl=0.6, Cd= | 0.023459
alpha (deg) | Cl | Cd | Cm | Cl/Cd
-14.5 | -0.629 | 0.11078 | -0.024 | -5.677
-14 | -0.646 | 0.10602 | -0.024 | -6.095
-13.5 | -0.66 | 0.09937 | -0.025 | -6.641
-13 | -0.67 | 0.09342 | -0.026 | -7.168
-12.5 | -0.674 | 0.08729 | -0.026 | -7.725
-12 | -0.673 | 0.0827 | -0.027 | -8.139
-11.5 | -0.668 | 0.07663 | -0.028 | -8.717
-11 | -0.66 | 0.07023 | -0.029 | -9.397
-10.5 | -0.648 | 0.06367 | -0.031 | -10.182
-10 | -0.649 | 0.04947 | -0.034 | -13.109
-9.5 | -0.706 | 0.02682 | -0.042 | -26.323
-9 | -0.67 | 0.02459 | -0.042 | -27.224
-8.5 | -0.628 | 0.02426 | -0.043 | -25.897
-8 | -0.583 | 0.02414 | -0.043 | -24.17
-7.5 | -0.535 | 0.024 | -0.043 | -22.282
-7 | -0.483 | 0.02386 | -0.044 | -20.265
-6.5 | -0.429 | 0.02377 | -0.044 | -18.062
-6 | -0.373 | 0.0237 | -0.044 | -15.735
-5.5 | -0.315 | 0.02361 | -0.045 | -13.324
-5 | -0.255 | 0.02353 | -0.045 | -10.831
-4.5 | -0.194 | 0.02351 | -0.046 | -8.239
-4 | -0.132 | 0.02341 | -0.046 | -5.63
-3.5 | -0.069 | 0.02337 | -0.046 | -2.966
-3 | -0.006 | 0.02334 | -0.047 | -0.274
-2.5 | 0.057 | 0.02335 | -0.047 | 2.437
-2 | 0.12 | 0.0234 | -0.048 | 5.147
-1.5 | 0.184 | 0.02352 | -0.048 | 7.829
-1 | 0.248 | 0.02362 | -0.048 | 10.496
-0.5 | 0.311 | 0.02369 | -0.049 | 13.145
0 | 0.375 | 0.0238 | -0.049 | 15.775
0.5 | 0.439 | 0.02385 | -0.05 | 18.398
1 | 0.502 | 0.02392 | -0.05 | 20.993
1.5 | 0.565 | 0.02402 | -0.05 | 23.541
2 | 0.628 | 0.02301 | -0.051 | 27.313
2.5 | 0.691 | 0.02302 | -0.051 | 30.027
3 | 0.754 | 0.02313 | -0.052 | 32.587
3.5 | 0.816 | 0.02325 | -0.052 | 35.098
4 | 0.878 | 0.02349 | -0.052 | 37.381
4.5 | 0.94 | 0.02371 | -0.053 | 39.653
5 | 1.001 | 0.02391 | -0.053 | 41.888
5.5 | 1.062 | 0.02412 | -0.054 | 44.049
6 | 1.123 | 0.02422 | -0.054 | 46.347
6.5 | 1.182 | 0.02463 | -0.054 | 47.988
7 | 1.241 | 0.02491 | -0.055 | 49.801
7.5 | 1.299 | 0.02515 | -0.055 | 51.638
8 | 1.356 | 0.02543 | -0.056 | 53.303
8.5 | 1.412 | 0.02572 | -0.056 | 54.897
9 | 1.467 | 0.02602 | -0.056 | 56.396
9.5 | 1.521 | 0.02639 | -0.057 | 57.651
10 | 1.574 | 0.02683 | -0.057 | 58.668
10.5 | 1.626 | 0.03122 | -0.058 | 52.075
11 | 1.674 | 0.03197 | -0.058 | 52.361
11.5 | 1.72 | 0.02846 | -0.059 | 60.455
12 | 1.746 | 0.03366 | -0.058 | 51.872
12.5 | 1.77 | 0.03499 | -0.058 | 50.576
13 | 1.795 | 0.03649 | -0.058 | 49.189
13.5 | 1.818 | 0.03827 | -0.058 | 47.52
14 | 1.838 | 0.04038 | -0.058 | 45.531
14.5 | 1.849 | 0.0441 | -0.058 | 41.92
15 | 1.855 | 0.04784 | -0.057 | 38.775
15.5 | 1.858 | 0.05227 | -0.057 | 35.555
16 | 1.854 | 0.05831 | -0.056 | 31.789
16.5 | 1.851 | 0.06336 | -0.056 | 29.219
17 | 1.846 | 0.06883 | -0.056 | 26.823
17.5 | 1.828 | 0.07539 | -0.056 | 24.244
18 | 1.788 | 0.08358 | -0.055 | 21.392
18.5 | 1.743 | 0.09151 | -0.054 | 19.043
19 | 1.689 | 0.102 | -0.054 | 16.559
19.5 | 1.633 | 0.11076 | -0.053 | 14.745
20 | 1.571 | 0.12039 | -0.053 | 13.049

## 86. Re 6M Mach 0.25 (2)
BIGFOIL.COM POLAR EXPORT
arad13
ARA-D 13% |  |  |  | Cl Max: | 2.1736 | at alpha= | 17.5 | deg
XFOIL ncrit=9 |  |  |  | L/D Max: | 141.668 | at alpha= | 9 | deg
Re: | 6000000 |  |  | Cd Min: | 0.24804 | at alpha= | -20 | deg
Mach: | 0.25 |  |  | Cl=0 at alpha= | -2.9345 | deg
|  |  |  | @ Cl=0.1, Cd= | 0.0075745
|  |  |  | @ Cl=0.4, Cd= | 0.0078871
|  |  |  | @ Cl=0.6, Cd= | 0.0081256
alpha (deg) | Cl | Cd | Cm | Cl/Cd
-20 | -0.7661 | 0.24804 | 0.0739 | -3.0886
-19.5 | -0.7538 | 0.2373 | 0.0678 | -3.1766
-18.5 | -0.8184 | 0.18944 | 0.0404 | -4.3201
-18 | -0.8249 | 0.17744 | 0.0328 | -4.6489
-17.5 | -0.8321 | 0.16574 | 0.0256 | -5.0205
-17 | -0.8438 | 0.15376 | 0.0183 | -5.4878
-16.5 | -0.8639 | 0.14066 | 0.0104 | -6.1418
-15.5 | -1.4636 | 0.03415 | -0.0701 | -42.858
-15 | -1.4576 | 0.02798 | -0.0674 | -52.0944
-14.5 | -1.4241 | 0.02409 | -0.0648 | -59.1158
-14 | -1.3781 | 0.02129 | -0.0625 | -64.7299
-13.5 | -1.3252 | 0.01914 | -0.0605 | -69.2372
-13 | -1.268 | 0.01747 | -0.0587 | -72.5816
-12.5 | -1.2085 | 0.01607 | -0.0572 | -75.2022
-12 | -1.1473 | 0.01487 | -0.0559 | -77.1553
-11.5 | -1.0849 | 0.01384 | -0.0548 | -78.3887
-11 | -1.024 | 0.01311 | -0.0533 | -78.1083
-10.5 | -0.9642 | 0.01224 | -0.0518 | -78.7745
-10 | -0.9015 | 0.01157 | -0.0508 | -77.917
-9.5 | -0.838 | 0.01102 | -0.0501 | -76.0436
-9 | -0.7741 | 0.01056 | -0.0496 | -73.3049
-8.5 | -0.7101 | 0.01016 | -0.0492 | -69.8917
-8 | -0.6461 | 0.00971 | -0.0489 | -66.5396
-7.5 | -0.5821 | 0.00935 | -0.0487 | -62.2567
-7 | -0.5181 | 0.00903 | -0.0485 | -57.3754
-6.5 | -0.4542 | 0.00875 | -0.0485 | -51.9086
-6 | -0.3904 | 0.00851 | -0.0486 | -45.8754
-5.5 | -0.3266 | 0.00828 | -0.0487 | -39.4444
-5 | -0.2628 | 0.0081 | -0.0488 | -32.4444
-4.5 | -0.1991 | 0.00794 | -0.0491 | -25.0756
-4 | -0.1354 | 0.00782 | -0.0494 | -17.3146
-3.5 | -0.0719 | 0.00773 | -0.0497 | -9.3014
-3 | -0.0083 | 0.00765 | -0.0501 | -1.085
-2.5 | 0.0551 | 0.00761 | -0.0505 | 7.2405
-2 | 0.1184 | 0.00756 | -0.051 | 15.6614
-1.5 | 0.1817 | 0.00758 | -0.0515 | 23.971
-1 | 0.2448 | 0.00764 | -0.052 | 32.0419
-0.5 | 0.3078 | 0.00774 | -0.0526 | 39.7674
0 | 0.3708 | 0.00785 | -0.0532 | 47.2357
0.5 | 0.4338 | 0.00793 | -0.0537 | 54.7037
1 | 0.4968 | 0.00802 | -0.0543 | 61.9451
1.5 | 0.5597 | 0.0081 | -0.0549 | 69.0988
2 | 0.6226 | 0.00814 | -0.0555 | 76.4865
3 | 0.7483 | 0.00775 | -0.0573 | 96.5548
3.5 | 0.8102 | 0.00743 | -0.0579 | 109.0444
4 | 0.8655 | 0.00728 | -0.0565 | 118.8874
4.5 | 0.9291 | 0.00752 | -0.0573 | 123.5505
5 | 0.9919 | 0.00775 | -0.0578 | 127.9871
5.5 | 1.0543 | 0.00806 | -0.0582 | 130.8065
6 | 1.1169 | 0.00831 | -0.0587 | 134.4043
6.5 | 1.1789 | 0.00866 | -0.059 | 136.1316
7 | 1.2412 | 0.00894 | -0.0594 | 138.8367
7.5 | 1.3027 | 0.00933 | -0.0596 | 139.6249
8 | 1.3644 | 0.00966 | -0.0598 | 141.2422
8.5 | 1.4253 | 0.01008 | -0.0599 | 141.3988
9 | 1.4861 | 0.01049 | -0.0599 | 141.6683
9.5 | 1.5462 | 0.01095 | -0.0598 | 141.2055
10 | 1.6058 | 0.01143 | -0.0595 | 140.4899
10.5 | 1.6647 | 0.01193 | -0.0591 | 139.539
11 | 1.7228 | 0.01249 | -0.0586 | 137.9343
11.5 | 1.7799 | 0.01307 | -0.0578 | 136.1821
12 | 1.8357 | 0.0137 | -0.0568 | 133.9927
12.5 | 1.8897 | 0.01441 | -0.0554 | 131.1381
13 | 1.9425 | 0.0151 | -0.0539 | 128.6424
13.5 | 1.9905 | 0.01601 | -0.0516 | 124.3285
14 | 2.0372 | 0.01688 | -0.0491 | 120.6872
14.5 | 2.0746 | 0.01809 | -0.0452 | 114.6821
15 | 2.0991 | 0.01943 | -0.0393 | 108.034
15.5 | 2.1154 | 0.02157 | -0.0335 | 98.0714
16 | 2.1379 | 0.02391 | -0.0296 | 89.4145
16.5 | 2.1524 | 0.02725 | -0.0263 | 78.9872
17 | 2.1661 | 0.03103 | -0.0239 | 69.8066
17.5 | 2.1736 | 0.0357 | -0.0221 | 60.8852
18 | 2.1669 | 0.04194 | -0.021 | 51.6667
18.5 | 2.1604 | 0.04844 | -0.0206 | 44.5995
19 | 2.1381 | 0.05693 | -0.0212 | 37.5566
19.5 | 2.102 | 0.06732 | -0.023 | 31.224
20 | 2.0637 | 0.07837 | -0.0256 | 26.3328

## 87. Re 6M Mach 0.50 (1)
BIGFOIL.COM POLAR EXPORT
arad13
ARA-D 13% |  |  |  | Cl Max: | 1.573 | at alpha= | 10.5 | deg
JavaFoil+Calcfoil stall+Eppler ext transition |  |  |  | L/D Max: | 52.957 | at alpha= | 7.5 | deg
Re: | 6000000 |  |  | Cd Min: | 0.02342 | at alpha= | 2.5 | deg
Mach: | 0.5 |  |  | Cl=0 at alpha= | -2.95 | deg
|  |  |  | @ Cl=0.1, Cd= | 0.023511
|  |  |  | @ Cl=0.4, Cd= | 0.023921
|  |  |  | @ Cl=0.6, Cd= | 0.024201
alpha (deg) | Cl | Cd | Cm | Cl/Cd
-20 | -0.965 | 0.18198 | -0.025 | -5.301
-19.5 | -0.938 | 0.1726 | -0.025 | -5.436
-19 | -0.911 | 0.16595 | -0.025 | -5.49
-18.5 | -0.884 | 0.1573 | -0.026 | -5.618
-18 | -0.856 | 0.15096 | -0.026 | -5.669
-17.5 | -0.827 | 0.15171 | -0.025 | -5.453
-17 | -0.798 | 0.14723 | -0.025 | -5.423
-16.5 | -0.77 | 0.1386 | -0.025 | -5.555
-16 | -0.741 | 0.1337 | -0.025 | -5.545
-15.5 | -0.713 | 0.13087 | -0.025 | -5.452
-15 | -0.686 | 0.12575 | -0.025 | -5.452
-14.5 | -0.658 | 0.12634 | -0.025 | -5.205
-14 | -0.63 | 0.12811 | -0.025 | -4.918
-13.5 | -0.602 | 0.12028 | -0.026 | -5.007
-13 | -0.574 | 0.115 | -0.026 | -4.991
-12.5 | -0.546 | 0.10683 | -0.026 | -5.108
-12 | -0.516 | 0.10827 | -0.024 | -4.762
-11.5 | -0.487 | 0.09949 | -0.024 | -4.892
-11 | -0.458 | 0.10064 | -0.024 | -4.555
-10.5 | -0.43 | 0.0948 | -0.024 | -4.538
-10 | -0.402 | 0.09372 | -0.024 | -4.292
-9.5 | -0.374 | 0.08741 | -0.025 | -4.28
-9 | -0.347 | 0.07737 | -0.027 | -4.49
-8.5 | -0.321 | 0.07032 | -0.029 | -4.566
-8 | -0.288 | 0.07909 | -0.024 | -3.644
-7.5 | -0.313 | 0.07095 | -0.026 | -4.408
-7 | -0.386 | 0.05657 | -0.033 | -6.83
-6.5 | -0.44 | 0.02463 | -0.049 | -17.864
-6 | -0.395 | 0.02418 | -0.05 | -16.355
-5.5 | -0.34 | 0.02399 | -0.05 | -14.185
-5 | -0.279 | 0.02381 | -0.05 | -11.722
-4.5 | -0.213 | 0.02369 | -0.051 | -9.01
-4 | -0.146 | 0.02358 | -0.051 | -6.188
-3.5 | -0.077 | 0.02351 | -0.052 | -3.275
-3 | -0.007 | 0.02345 | -0.052 | -0.303
-2.5 | 0.063 | 0.02349 | -0.053 | 2.7
-2 | 0.134 | 0.02353 | -0.053 | 5.712
-1.5 | 0.206 | 0.02366 | -0.054 | 8.689
-1 | 0.277 | 0.02373 | -0.054 | 11.669
-0.5 | 0.348 | 0.02387 | -0.054 | 14.574
0 | 0.419 | 0.02394 | -0.055 | 17.517
0.5 | 0.49 | 0.02403 | -0.055 | 20.389
1 | 0.561 | 0.02414 | -0.056 | 23.22
1.5 | 0.631 | 0.02425 | -0.056 | 26.02
2 | 0.701 | 0.02438 | -0.057 | 28.758
2.5 | 0.771 | 0.02342 | -0.057 | 32.902
3 | 0.84 | 0.02358 | -0.058 | 35.607
3.5 | 0.908 | 0.02375 | -0.058 | 38.248
4 | 0.976 | 0.02413 | -0.058 | 40.471
4.5 | 1.044 | 0.02441 | -0.059 | 42.759
5 | 1.11 | 0.02468 | -0.059 | 44.997
5.5 | 1.176 | 0.02505 | -0.06 | 46.955
6 | 1.24 | 0.02549 | -0.06 | 48.652
6.5 | 1.302 | 0.02588 | -0.061 | 50.297
7 | 1.361 | 0.02631 | -0.061 | 51.745
7.5 | 1.418 | 0.02678 | -0.062 | 52.957
8 | 1.472 | 0.03151 | -0.062 | 46.722
8.5 | 1.523 | 0.03264 | -0.063 | 46.644
9 | 1.541 | 0.03436 | -0.062 | 44.838
9.5 | 1.56 | 0.03649 | -0.062 | 42.748
10 | 1.57 | 0.0397 | -0.061 | 39.535
10.5 | 1.573 | 0.04308 | -0.061 | 36.51
11 | 1.548 | 0.04772 | -0.06 | 32.43
11.5 | 1.484 | 0.05518 | -0.059 | 26.902
12 | 1.322 | 0.07435 | -0.055 | 17.785
12.5 | 0.914 | 0.11253 | -0.047 | 8.122
13 | 0.942 | 0.11221 | -0.048 | 8.394
13.5 | 0.969 | 0.11976 | -0.048 | 8.089
14 | 0.996 | 0.12744 | -0.048 | 7.819
14.5 | 1.017 | 0.14514 | -0.046 | 7.01
15 | 1.045 | 0.13163 | -0.046 | 7.938
15.5 | 1.076 | 0.13418 | -0.047 | 8.018

## 88. Re 6M Mach 0.50 (2)
BIGFOIL.COM POLAR EXPORT
arad13
ARA-D 13% |  |  |  | Cl Max: | 2.1159 | at alpha= | 13 | deg
XFOIL ncrit=9 |  |  |  | L/D Max: | 139.68 | at alpha= | 6.5 | deg
Re: | 6000000 |  |  | Cd Min: | 0.27936 | at alpha= | -20 | deg
Mach: | 0.5 |  |  | Cl=0 at alpha= | -2.8975 | deg
|  |  |  | @ Cl=0.1, Cd= | 0.0078692
|  |  |  | @ Cl=0.4, Cd= | 0.0081338
|  |  |  | @ Cl=0.6, Cd= | 0.0084576
alpha (deg) | Cl | Cd | Cm | Cl/Cd
-20 | -0.8196 | 0.27936 | 0.0887 | -2.9338
-19.5 | -0.795 | 0.27133 | 0.0833 | -2.93
-19 | -0.7706 | 0.26303 | 0.078 | -2.9297
-18.5 | -0.7469 | 0.25434 | 0.0726 | -2.9366
-18 | -0.7237 | 0.24537 | 0.0672 | -2.9494
-17.5 | -0.7026 | 0.23524 | 0.0615 | -2.9867
-17 | -0.6805 | 0.22652 | 0.0562 | -3.0041
-16.5 | -0.6564 | 0.21905 | 0.0516 | -2.9966
-16 | -0.6327 | 0.2114 | 0.0471 | -2.9929
-15.5 | -0.6107 | 0.203 | 0.0423 | -3.0084
-15 | -0.5905 | 0.19411 | 0.0374 | -3.0421
-14.5 | -0.5729 | 0.1847 | 0.0325 | -3.1018
-14 | -0.5595 | 0.17444 | 0.0273 | -3.2074
-13.5 | -0.5461 | 0.16476 | 0.0223 | -3.3145
-13 | -0.5305 | 0.15621 | 0.018 | -3.3961
-12.5 | -0.5211 | 0.14654 | 0.0132 | -3.556
-12 | -0.5286 | 0.13386 | 0.0068 | -3.9489
-11.5 | -0.553 | 0.11917 | -0.0015 | -4.6404
-11 | -0.5631 | 0.10918 | -0.0059 | -5.1575
-10.5 | -0.5751 | 0.09846 | -0.0119 | -5.841
-10 | -0.5917 | 0.08739 | -0.0189 | -6.7708
-9.5 | -0.6122 | 0.07622 | -0.0267 | -8.032
-9 | -0.6363 | 0.0651 | -0.0357 | -9.7742
-8.5 | -0.6596 | 0.05334 | -0.0489 | -12.366
-8 | -0.6757 | 0.03906 | -0.0605 | -17.299
-7.5 | -0.68 | 0.02399 | -0.0666 | -28.3451
-7 | -0.642 | 0.01352 | -0.0678 | -47.4852
-6.5 | -0.5641 | 0.01075 | -0.0657 | -52.4744
-6 | -0.4825 | 0.00979 | -0.0636 | -49.285
-5.5 | -0.402 | 0.00921 | -0.0619 | -43.6482
-5 | -0.3228 | 0.00881 | -0.0607 | -36.6402
-4.5 | -0.2447 | 0.00848 | -0.0597 | -28.8561
-4 | -0.1675 | 0.00824 | -0.0591 | -20.3277
-3.5 | -0.0912 | 0.00807 | -0.0586 | -11.3011
-3 | -0.0154 | 0.00795 | -0.0584 | -1.9371
-2.5 | 0.0597 | 0.00788 | -0.0583 | 7.5761
-2 | 0.1344 | 0.00786 | -0.0583 | 17.0992
-1.5 | 0.2085 | 0.00789 | -0.0585 | 26.4259
-1 | 0.2823 | 0.00796 | -0.0588 | 35.4648
-0.5 | 0.356 | 0.00808 | -0.0591 | 44.0594
0 | 0.4296 | 0.00817 | -0.0594 | 52.5826
0.5 | 0.5032 | 0.00829 | -0.0597 | 60.6996
1 | 0.5769 | 0.00842 | -0.0601 | 68.5154
1.5 | 0.6507 | 0.00854 | -0.0604 | 76.1944
2 | 0.7246 | 0.00867 | -0.0607 | 83.5755
2.5 | 0.7988 | 0.0087 | -0.0611 | 91.8161
3 | 0.8736 | 0.00841 | -0.0617 | 103.8763
3.5 | 0.9468 | 0.00803 | -0.0618 | 117.9078
4 | 1.0142 | 0.00798 | -0.0599 | 127.0927
4.5 | 1.0899 | 0.00833 | -0.0597 | 130.8403
5 | 1.1659 | 0.00869 | -0.0594 | 134.1657
5.5 | 1.2422 | 0.00909 | -0.0588 | 136.6557
6 | 1.3185 | 0.00955 | -0.058 | 138.0628
6.5 | 1.3954 | 0.00999 | -0.0569 | 139.6797
7 | 1.4715 | 0.01056 | -0.0555 | 139.3466
7.5 | 1.5484 | 0.0111 | -0.0537 | 139.4955
8 | 1.6244 | 0.01175 | -0.0515 | 138.2468
8.5 | 1.6995 | 0.01246 | -0.0488 | 136.3965
9 | 1.7738 | 0.01322 | -0.0456 | 134.1755
9.5 | 1.845 | 0.01412 | -0.0416 | 130.6657
10 | 1.9133 | 0.01513 | -0.0369 | 126.4574
10.5 | 1.9753 | 0.01633 | -0.0311 | 120.9614
11 | 2.0124 | 0.01811 | -0.0224 | 111.1209
11.5 | 2.0492 | 0.02047 | -0.0149 | 100.1075
12 | 2.083 | 0.02381 | -0.0092 | 87.4843
12.5 | 2.1059 | 0.02848 | -0.0047 | 73.9431
13 | 2.1159 | 0.03452 | -0.0016 | 61.2949
13.5 | 2.1052 | 0.0423 | 0.0001 | 49.7683
14 | 2.0757 | 0.05161 | 0.0004 | 40.2189
14.5 | 2.0277 | 0.06255 | -0.0011 | 32.4173
15 | 1.9687 | 0.07482 | -0.0043 | 26.3125
15.5 | 1.8992 | 0.08844 | -0.0094 | 21.4744
16 | 1.8223 | 0.10329 | -0.0163 | 17.6426
16.5 | 1.738 | 0.11969 | -0.0256 | 14.5208
17 | 1.6617 | 0.13635 | -0.0363 | 12.187
17.5 | 1.6091 | 0.15133 | -0.0464 | 10.6331
18 | 1.5713 | 0.1654 | -0.0565 | 9.5

## 89. Re 7M Mach 0.00 (1)
BIGFOIL.COM POLAR EXPORT
arad13
ARA-D 13% |  |  |  | Cl Max: | 1.955 | at alpha= | 17.5 | deg
JavaFoil+Calcfoil stall+Eppler ext transition |  |  |  | L/D Max: | 63.354 | at alpha= | 12.5 | deg
Re: | 7000000 |  |  | Cd Min: | 0.02302 | at alpha= | 3 | deg
Mach: | 0 |  |  | Cl=0 at alpha= | -2.9508 | deg
|  |  |  | @ Cl=0.1, Cd= | 0.023316
|  |  |  | @ Cl=0.4, Cd= | 0.023694
|  |  |  | @ Cl=0.6, Cd= | 0.023862
alpha (deg) | Cl | Cd | Cm | Cl/Cd
-16 | -0.807 | 0.11059 | -0.025 | -7.298
-15.5 | -0.808 | 0.10478 | -0.025 | -7.711
-15 | -0.806 | 0.09952 | -0.025 | -8.101
-14.5 | -0.8 | 0.09669 | -0.025 | -8.27
-14 | -0.794 | 0.09114 | -0.026 | -8.713
-13.5 | -0.787 | 0.08516 | -0.027 | -9.236
-13 | -0.776 | 0.07955 | -0.028 | -9.757
-12.5 | -0.764 | 0.07343 | -0.029 | -10.41
-12 | -0.75 | 0.06755 | -0.029 | -11.1
-11.5 | -0.763 | 0.0479 | -0.034 | -15.919
-11 | -0.811 | 0.02903 | -0.039 | -27.946
-10.5 | -0.789 | 0.02486 | -0.04 | -31.763
-10 | -0.753 | 0.02451 | -0.04 | -30.718
-9.5 | -0.713 | 0.02427 | -0.041 | -29.38
-9 | -0.67 | 0.02408 | -0.041 | -27.838
-8.5 | -0.625 | 0.02394 | -0.041 | -26.107
-8 | -0.577 | 0.02385 | -0.042 | -24.177
-7.5 | -0.526 | 0.02373 | -0.042 | -22.172
-7 | -0.474 | 0.02365 | -0.042 | -20.03
-6.5 | -0.419 | 0.02356 | -0.043 | -17.803
-6 | -0.363 | 0.02352 | -0.043 | -15.455
-5.5 | -0.306 | 0.02346 | -0.043 | -13.048
-5 | -0.248 | 0.02339 | -0.044 | -10.586
-4.5 | -0.188 | 0.02332 | -0.044 | -8.064
-4 | -0.128 | 0.02329 | -0.044 | -5.491
-3.5 | -0.067 | 0.02327 | -0.045 | -2.889
-3 | -0.006 | 0.02326 | -0.045 | -0.266
-2.5 | 0.055 | 0.02328 | -0.046 | 2.368
-2 | 0.117 | 0.02333 | -0.046 | 5.002
-1.5 | 0.178 | 0.02347 | -0.046 | 7.599
-1 | 0.24 | 0.02352 | -0.047 | 10.209
-0.5 | 0.302 | 0.02359 | -0.047 | 12.784
0 | 0.364 | 0.02367 | -0.048 | 15.356
0.5 | 0.425 | 0.02371 | -0.048 | 17.925
1 | 0.486 | 0.02376 | -0.048 | 20.469
1.5 | 0.548 | 0.02387 | -0.049 | 22.948
2 | 0.609 | 0.02386 | -0.049 | 25.521
2.5 | 0.67 | 0.02303 | -0.05 | 29.079
3 | 0.73 | 0.02302 | -0.05 | 31.738
3.5 | 0.791 | 0.02312 | -0.05 | 34.217
4 | 0.851 | 0.0232 | -0.051 | 36.695
4.5 | 0.911 | 0.02342 | -0.051 | 38.917
5 | 0.971 | 0.0236 | -0.051 | 41.15
5.5 | 1.03 | 0.02379 | -0.052 | 43.312
6 | 1.089 | 0.02388 | -0.052 | 45.616
6.5 | 1.147 | 0.02425 | -0.053 | 47.321
7 | 1.205 | 0.02445 | -0.053 | 49.28
7.5 | 1.262 | 0.02465 | -0.053 | 51.188
8 | 1.318 | 0.0249 | -0.054 | 52.947
8.5 | 1.374 | 0.02512 | -0.054 | 54.684
9 | 1.429 | 0.02539 | -0.055 | 56.279
9.5 | 1.483 | 0.02569 | -0.055 | 57.717
10 | 1.536 | 0.02604 | -0.056 | 58.994
10.5 | 1.588 | 0.02643 | -0.056 | 60.098
11 | 1.638 | 0.02682 | -0.056 | 61.088
11.5 | 1.687 | 0.03105 | -0.057 | 54.317
12 | 1.734 | 0.03167 | -0.057 | 54.734
12.5 | 1.779 | 0.02808 | -0.058 | 63.354
13 | 1.823 | 0.03354 | -0.058 | 54.349
13.5 | 1.839 | 0.03397 | -0.057 | 54.126
14 | 1.863 | 0.03527 | -0.057 | 52.834
14.5 | 1.883 | 0.03741 | -0.057 | 50.336
15 | 1.903 | 0.0394 | -0.057 | 48.291
15.5 | 1.919 | 0.04214 | -0.057 | 45.532
16 | 1.929 | 0.04573 | -0.057 | 42.181
16.5 | 1.941 | 0.04898 | -0.057 | 39.629
17 | 1.95 | 0.05302 | -0.056 | 36.78
17.5 | 1.955 | 0.05632 | -0.056 | 34.719
18 | 1.945 | 0.06085 | -0.056 | 31.962
18.5 | 1.933 | 0.06496 | -0.056 | 29.762
19 | 1.912 | 0.0719 | -0.056 | 26.595
19.5 | 1.89 | 0.07816 | -0.055 | 24.177
20 | 1.865 | 0.08494 | -0.055 | 21.955

## 90. Re 7M Mach 0.00 (2)
BIGFOIL.COM POLAR EXPORT
arad13
ARA-D 13% |  |  |  | Cl Max: | 2.2097 | at alpha= | 19.5 | deg
XFOIL ncrit=9 |  |  |  | L/D Max: | 146.36 | at alpha= | 10 | deg
Re: | 7000000 |  |  | Cd Min: | 0.04137 | at alpha= | 20 | deg
Mach: | 0 |  |  | Cl=0 at alpha= | -2.9422 | deg
|  |  |  | @ Cl=0.1, Cd= | 0.0074123
|  |  |  | @ Cl=0.4, Cd= | 0.0077013
|  |  |  | @ Cl=0.6, Cd= | 0.0079163
alpha (deg) | Cl | Cd | Cm | Cl/Cd
-20 | -1.7987 | 0.03103 | -0.065 | -57.9665
-19.5 | -1.7919 | 0.02842 | -0.06 | -63.0507
-19 | -1.7726 | 0.02581 | -0.0564 | -68.6788
-18.5 | -1.7401 | 0.0238 | -0.054 | -73.1134
-18 | -1.701 | 0.02216 | -0.0521 | -76.7599
-17.5 | -1.6577 | 0.02076 | -0.0506 | -79.8507
-17 | -1.6114 | 0.01953 | -0.0493 | -82.509
-16.5 | -1.5629 | 0.01844 | -0.0483 | -84.756
-16 | -1.5126 | 0.01746 | -0.0475 | -86.6323
-15.5 | -1.4608 | 0.01656 | -0.0468 | -88.2126
-15 | -1.4078 | 0.01574 | -0.0462 | -89.4409
-14.5 | -1.3539 | 0.01498 | -0.0457 | -90.3805
-14 | -1.299 | 0.01428 | -0.0454 | -90.9664
-13.5 | -1.2434 | 0.01363 | -0.0451 | -91.2252
-13 | -1.1871 | 0.01304 | -0.0449 | -91.0353
-12.5 | -1.1303 | 0.01247 | -0.0447 | -90.6415
-12 | -1.0729 | 0.01193 | -0.0447 | -89.9329
-11.5 | -1.0143 | 0.01131 | -0.0449 | -89.6817
-11 | -0.9614 | 0.01093 | -0.0437 | -87.9597
-10.5 | -0.9043 | 0.01056 | -0.0434 | -85.6345
-10 | -0.846 | 0.01023 | -0.0434 | -82.6979
-9.5 | -0.7873 | 0.00994 | -0.0435 | -79.2052
-9 | -0.7282 | 0.00963 | -0.0436 | -75.6179
-8.5 | -0.6689 | 0.00929 | -0.0438 | -72.0022
-8 | -0.6093 | 0.00901 | -0.0441 | -67.6249
-7.5 | -0.5496 | 0.00875 | -0.0443 | -62.8114
-7 | -0.4897 | 0.00852 | -0.0446 | -57.4765
-6.5 | -0.4297 | 0.00831 | -0.045 | -51.7088
-6 | -0.3696 | 0.00812 | -0.0453 | -45.5172
-5.5 | -0.3093 | 0.00795 | -0.0457 | -38.9057
-5 | -0.249 | 0.0078 | -0.0462 | -31.9231
-4.5 | -0.1885 | 0.00769 | -0.0466 | -24.5124
-4 | -0.128 | 0.0076 | -0.0471 | -16.8421
-3.5 | -0.0675 | 0.00753 | -0.0475 | -8.9641
-3 | -0.007 | 0.00747 | -0.048 | -0.93708
-2.5 | 0.0536 | 0.00742 | -0.0486 | 7.2237
-2 | 0.1141 | 0.00741 | -0.0491 | 15.3981
-1.5 | 0.1746 | 0.00743 | -0.0497 | 23.4993
-1 | 0.235 | 0.0075 | -0.0503 | 31.3333
-0.5 | 0.2954 | 0.00756 | -0.0509 | 39.0741
0 | 0.3558 | 0.00765 | -0.0515 | 46.5098
0.5 | 0.4161 | 0.00772 | -0.0521 | 53.899
1 | 0.4764 | 0.00781 | -0.0527 | 60.9987
1.5 | 0.5366 | 0.00786 | -0.0534 | 68.2697
2 | 0.5968 | 0.00792 | -0.0541 | 75.3535
2.5 | 0.6569 | 0.00785 | -0.0549 | 83.6815
3 | 0.7169 | 0.00764 | -0.0558 | 93.8351
3.5 | 0.7766 | 0.00741 | -0.0567 | 104.8043
4 | 0.8338 | 0.00713 | -0.0568 | 116.9425
4.5 | 0.8895 | 0.00717 | -0.0564 | 124.0586
5 | 0.9492 | 0.00737 | -0.0571 | 128.7924
5.5 | 1.0084 | 0.00764 | -0.0577 | 131.9895
6 | 1.0676 | 0.00786 | -0.0584 | 135.827
6.5 | 1.1263 | 0.00816 | -0.059 | 138.027
7 | 1.185 | 0.0084 | -0.0596 | 141.0714
7.5 | 1.243 | 0.00873 | -0.0602 | 142.3826
8 | 1.301 | 0.00901 | -0.0607 | 144.3951
8.5 | 1.3582 | 0.00938 | -0.0612 | 144.7974
9 | 1.4155 | 0.00969 | -0.0618 | 146.0784
9.5 | 1.4717 | 0.01009 | -0.0622 | 145.8573
10 | 1.528 | 0.01044 | -0.0626 | 146.3602
10.5 | 1.583 | 0.01089 | -0.0629 | 145.3627
11 | 1.6381 | 0.01128 | -0.0631 | 145.2216
11.5 | 1.6917 | 0.01178 | -0.0632 | 143.6078
12 | 1.7453 | 0.01222 | -0.0633 | 142.8232
12.5 | 1.7974 | 0.01274 | -0.0632 | 141.0832
13 | 1.8486 | 0.01328 | -0.063 | 139.2018
13.5 | 1.8984 | 0.01386 | -0.0626 | 136.9697
14 | 1.9463 | 0.01451 | -0.062 | 134.1351
14.5 | 1.9927 | 0.01518 | -0.0611 | 131.2714
15 | 2.036 | 0.01596 | -0.0597 | 127.5689
15.5 | 2.0763 | 0.0168 | -0.0579 | 123.5893
16 | 2.1127 | 0.01774 | -0.0555 | 119.0924
16.5 | 2.143 | 0.0188 | -0.0522 | 113.9894
17 | 2.1517 | 0.02052 | -0.0456 | 104.8587
17.5 | 2.1707 | 0.02234 | -0.0418 | 97.1665
18 | 2.1826 | 0.02501 | -0.0382 | 87.2691
18.5 | 2.198 | 0.02779 | -0.0358 | 79.0932
19 | 2.2035 | 0.0317 | -0.0336 | 69.511
19.5 | 2.2097 | 0.03584 | -0.0323 | 61.6546
20 | 2.2046 | 0.04137 | -0.0313 | 53.2898

## 91. Re 7M Mach 0.10 (1)
BIGFOIL.COM POLAR EXPORT
arad13
ARA-D 13% |  |  |  | Cl Max: | 1.939 | at alpha= | 17 | deg
JavaFoil+Calcfoil stall+Eppler ext transition |  |  |  | L/D Max: | 62.963 | at alpha= | 12.5 | deg
Re: | 7000000 |  |  | Cd Min: | 0.02302 | at alpha= | 3 | deg
Mach: | 0.1 |  |  | Cl=0 at alpha= | -2.9508 | deg
|  |  |  | @ Cl=0.1, Cd= | 0.023324
|  |  |  | @ Cl=0.4, Cd= | 0.023701
|  |  |  | @ Cl=0.6, Cd= | 0.023886
alpha (deg) | Cl | Cd | Cm | Cl/Cd
-16 | -0.781 | 0.11271 | -0.024 | -6.926
-15.5 | -0.784 | 0.10691 | -0.025 | -7.334
-15 | -0.785 | 0.101 | -0.025 | -7.777
-14.5 | -0.784 | 0.09622 | -0.026 | -8.15
-14 | -0.778 | 0.09276 | -0.026 | -8.391
-13.5 | -0.769 | 0.09037 | -0.026 | -8.512
-13 | -0.764 | 0.08164 | -0.027 | -9.361
-12.5 | -0.753 | 0.07581 | -0.028 | -9.938
-12 | -0.74 | 0.07039 | -0.029 | -10.507
-11.5 | -0.736 | 0.05799 | -0.032 | -12.695
-11 | -0.796 | 0.03026 | -0.038 | -26.305
-10.5 | -0.787 | 0.02685 | -0.04 | -29.322
-10 | -0.752 | 0.02458 | -0.04 | -30.596
-9.5 | -0.713 | 0.02433 | -0.041 | -29.315
-9 | -0.671 | 0.02412 | -0.041 | -27.804
-8.5 | -0.626 | 0.02398 | -0.041 | -26.107
-8 | -0.578 | 0.02384 | -0.042 | -24.238
-7.5 | -0.528 | 0.02378 | -0.042 | -22.19
-7 | -0.475 | 0.02366 | -0.042 | -20.091
-6.5 | -0.421 | 0.02355 | -0.043 | -17.875
-6 | -0.365 | 0.02353 | -0.043 | -15.512
-5.5 | -0.307 | 0.02349 | -0.044 | -13.086
-5 | -0.249 | 0.02342 | -0.044 | -10.621
-4.5 | -0.189 | 0.02334 | -0.044 | -8.096
-4 | -0.128 | 0.0233 | -0.045 | -5.513
-3.5 | -0.068 | 0.02326 | -0.045 | -2.904
-3 | -0.006 | 0.02328 | -0.045 | -0.267
-2.5 | 0.055 | 0.02328 | -0.046 | 2.38
-2 | 0.117 | 0.02334 | -0.046 | 5.025
-1.5 | 0.179 | 0.02348 | -0.047 | 7.633
-1 | 0.241 | 0.02351 | -0.047 | 10.264
-0.5 | 0.303 | 0.02361 | -0.047 | 12.842
0 | 0.365 | 0.02369 | -0.048 | 15.424
0.5 | 0.427 | 0.02371 | -0.048 | 18.019
1 | 0.489 | 0.02377 | -0.049 | 20.561
1.5 | 0.55 | 0.02387 | -0.049 | 23.06
2 | 0.612 | 0.02389 | -0.049 | 25.607
2.5 | 0.673 | 0.02303 | -0.05 | 29.224
3 | 0.734 | 0.02302 | -0.05 | 31.885
3.5 | 0.795 | 0.02313 | -0.051 | 34.371
4 | 0.855 | 0.02321 | -0.051 | 36.855
4.5 | 0.916 | 0.02343 | -0.051 | 39.081
5 | 0.976 | 0.02361 | -0.052 | 41.318
5.5 | 1.035 | 0.02383 | -0.052 | 43.45
6 | 1.094 | 0.0239 | -0.053 | 45.784
6.5 | 1.153 | 0.02427 | -0.053 | 47.49
7 | 1.211 | 0.02448 | -0.053 | 49.446
7.5 | 1.268 | 0.02471 | -0.054 | 51.31
8 | 1.324 | 0.02494 | -0.054 | 53.101
8.5 | 1.38 | 0.02519 | -0.055 | 54.781
9 | 1.435 | 0.02546 | -0.055 | 56.367
9.5 | 1.489 | 0.0258 | -0.055 | 57.709
10 | 1.542 | 0.0261 | -0.056 | 59.086
10.5 | 1.594 | 0.02652 | -0.056 | 60.114
11 | 1.644 | 0.0269 | -0.057 | 61.112
11.5 | 1.692 | 0.03128 | -0.057 | 54.107
12 | 1.739 | 0.03186 | -0.057 | 54.575
12.5 | 1.784 | 0.02833 | -0.058 | 62.963
13 | 1.827 | 0.0338 | -0.058 | 54.06
13.5 | 1.836 | 0.03441 | -0.058 | 53.373
14 | 1.862 | 0.03578 | -0.058 | 52.043
14.5 | 1.881 | 0.03808 | -0.057 | 49.4
15 | 1.897 | 0.04062 | -0.057 | 46.691
15.5 | 1.911 | 0.04359 | -0.057 | 43.83
16 | 1.922 | 0.04696 | -0.057 | 40.938
16.5 | 1.93 | 0.051 | -0.056 | 37.844
17 | 1.939 | 0.05474 | -0.056 | 35.425
17.5 | 1.939 | 0.05914 | -0.056 | 32.784
18 | 1.924 | 0.06475 | -0.056 | 29.715
18.5 | 1.912 | 0.06823 | -0.056 | 28.018
19 | 1.885 | 0.07624 | -0.055 | 24.72
19.5 | 1.859 | 0.08299 | -0.055 | 22.401
20 | 1.831 | 0.08985 | -0.055 | 20.38

## 92. Re 7M Mach 0.10 (2)
BIGFOIL.COM POLAR EXPORT
arad13
ARA-D 13% |  |  |  | Cl Max: | 2.2057 | at alpha= | 19.5 | deg
XFOIL ncrit=9 |  |  |  | L/D Max: | 146.268 | at alpha= | 10 | deg
Re: | 7000000 |  |  | Cd Min: | 0.04555 | at alpha= | 20 | deg
Mach: | 0.1 |  |  | Cl=0 at alpha= | -2.941 | deg
|  |  |  | @ Cl=0.1, Cd= | 0.0074148
|  |  |  | @ Cl=0.4, Cd= | 0.0077082
|  |  |  | @ Cl=0.6, Cd= | 0.0079393
alpha (deg) | Cl | Cd | Cm | Cl/Cd
-20 | -1.7043 | 0.04185 | -0.0694 | -40.724
-19.5 | -1.748 | 0.03309 | -0.0702 | -52.8256
-19 | -1.7553 | 0.02977 | -0.0641 | -58.962
-18.5 | -1.7331 | 0.02741 | -0.0605 | -63.2287
-18 | -1.7057 | 0.0248 | -0.0575 | -68.7782
-17.5 | -1.669 | 0.02269 | -0.0553 | -73.5566
-17 | -1.6259 | 0.02102 | -0.0535 | -77.3501
-16.5 | -1.5788 | 0.01963 | -0.052 | -80.4279
-16 | -1.529 | 0.01843 | -0.0508 | -82.9626
-15.5 | -1.4772 | 0.01737 | -0.0498 | -85.0432
-15 | -1.424 | 0.01641 | -0.0489 | -86.7764
-14.5 | -1.3695 | 0.01554 | -0.0482 | -88.1274
-14 | -1.314 | 0.01475 | -0.0476 | -89.0847
-13.5 | -1.2576 | 0.01402 | -0.0471 | -89.7004
-13 | -1.2005 | 0.01336 | -0.0467 | -89.8578
-12.5 | -1.1428 | 0.01274 | -0.0464 | -89.7017
-12 | -1.0846 | 0.01216 | -0.0462 | -89.1941
-11.5 | -1.025 | 0.01161 | -0.0463 | -88.286
-11 | -0.9713 | 0.01115 | -0.0449 | -87.1121
-10.5 | -0.9134 | 0.01072 | -0.0446 | -85.2052
-10 | -0.8545 | 0.01036 | -0.0444 | -82.4807
-9.5 | -0.795 | 0.01003 | -0.0444 | -79.2622
-9 | -0.7351 | 0.00974 | -0.0445 | -75.4723
-8.5 | -0.6751 | 0.00938 | -0.0446 | -71.9723
-8 | -0.6149 | 0.00907 | -0.0448 | -67.7949
-7.5 | -0.5545 | 0.00882 | -0.045 | -62.8685
-7 | -0.494 | 0.00856 | -0.0452 | -57.7103
-6.5 | -0.4335 | 0.00835 | -0.0455 | -51.9162
-6 | -0.3728 | 0.00815 | -0.0458 | -45.7423
-5.5 | -0.312 | 0.00798 | -0.0462 | -39.0977
-5 | -0.2511 | 0.00782 | -0.0466 | -32.11
-4.5 | -0.1902 | 0.00771 | -0.047 | -24.6693
-4 | -0.1292 | 0.00761 | -0.0474 | -16.9777
-3.5 | -0.0682 | 0.00755 | -0.0479 | -9.0331
-3 | -0.0072 | 0.00748 | -0.0484 | -0.96257
-2.5 | 0.0538 | 0.00743 | -0.0489 | 7.2409
-2 | 0.1148 | 0.00741 | -0.0494 | 15.4926
-1.5 | 0.1757 | 0.00744 | -0.05 | 23.6156
-1 | 0.2365 | 0.00751 | -0.0506 | 31.4913
-0.5 | 0.2973 | 0.00758 | -0.0512 | 39.2216
0 | 0.3581 | 0.00766 | -0.0518 | 46.7493
0.5 | 0.4189 | 0.00773 | -0.0524 | 54.1915
1 | 0.4795 | 0.00782 | -0.053 | 61.3171
1.5 | 0.5402 | 0.00788 | -0.0536 | 68.5533
2 | 0.6007 | 0.00794 | -0.0543 | 75.6549
2.5 | 0.6613 | 0.00787 | -0.0551 | 84.028
3 | 0.7218 | 0.00766 | -0.056 | 94.2298
3.5 | 0.7819 | 0.00744 | -0.0569 | 105.0941
4 | 0.8395 | 0.00715 | -0.0569 | 117.4126
4.5 | 0.8956 | 0.0072 | -0.0566 | 124.3889
5 | 0.9558 | 0.0074 | -0.0572 | 129.1622
5.5 | 1.0155 | 0.00768 | -0.0578 | 132.2266
6 | 1.0753 | 0.0079 | -0.0585 | 136.1139
6.5 | 1.1344 | 0.00821 | -0.059 | 138.173
7 | 1.1937 | 0.00845 | -0.0596 | 141.2663
7.5 | 1.2522 | 0.0088 | -0.0602 | 142.2955
8 | 1.3109 | 0.00907 | -0.0607 | 144.5314
8.5 | 1.3686 | 0.00946 | -0.0611 | 144.6723
9 | 1.4265 | 0.00976 | -0.0616 | 146.1578
9.5 | 1.4832 | 0.01019 | -0.0619 | 145.5545
10 | 1.5402 | 0.01053 | -0.0622 | 146.2678
10.5 | 1.5958 | 0.01101 | -0.0624 | 144.941
11 | 1.6515 | 0.0114 | -0.0626 | 144.8684
11.5 | 1.7055 | 0.01194 | -0.0626 | 142.8392
12 | 1.7599 | 0.01237 | -0.0626 | 142.2716
12.5 | 1.8121 | 0.01295 | -0.0623 | 139.9305
13 | 1.8642 | 0.01345 | -0.062 | 138.6022
13.5 | 1.9137 | 0.01412 | -0.0613 | 135.5312
14 | 1.9625 | 0.01475 | -0.0605 | 133.0508
14.5 | 2.0079 | 0.01552 | -0.0592 | 129.375
15 | 2.0516 | 0.01628 | -0.0576 | 126.0197
15.5 | 2.0898 | 0.01727 | -0.0553 | 121.0075
16 | 2.1253 | 0.01822 | -0.0525 | 116.6465
16.5 | 2.1422 | 0.01962 | -0.0466 | 109.1845
17 | 2.1578 | 0.02148 | -0.0417 | 100.4562
17.5 | 2.1756 | 0.02365 | -0.0381 | 91.9915
18 | 2.1877 | 0.02662 | -0.0349 | 82.1826
18.5 | 2.2002 | 0.02989 | -0.0327 | 73.6099
19 | 2.2024 | 0.03442 | -0.0309 | 63.9861
19.5 | 2.2057 | 0.0391 | -0.0298 | 56.4118
20 | 2.1944 | 0.04555 | -0.0292 | 48.1756

## 93. Re 7M Mach 0.25 (1)
BIGFOIL.COM POLAR EXPORT
arad13
ARA-D 13% |  |  |  | Cl Max: | 1.861 | at alpha= | 15.5 | deg
JavaFoil+Calcfoil stall+Eppler ext transition |  |  |  | L/D Max: | 60.492 | at alpha= | 11 | deg
Re: | 7000000 |  |  | Cd Min: | 0.0231 | at alpha= | 2.5 | deg
Mach: | 0.25 |  |  | Cl=0 at alpha= | -2.9524 | deg
|  |  |  | @ Cl=0.1, Cd= | 0.023355
|  |  |  | @ Cl=0.4, Cd= | 0.023737
|  |  |  | @ Cl=0.6, Cd= | 0.023931
alpha (deg) | Cl | Cd | Cm | Cl/Cd
-14.5 | -0.63 | 0.10984 | -0.024 | -5.731
-14 | -0.647 | 0.10511 | -0.024 | -6.154
-13.5 | -0.661 | 0.09861 | -0.025 | -6.702
-13 | -0.671 | 0.09199 | -0.026 | -7.29
-12.5 | -0.676 | 0.08631 | -0.027 | -7.827
-12 | -0.674 | 0.08159 | -0.027 | -8.261
-11.5 | -0.67 | 0.0752 | -0.028 | -8.908
-11 | -0.662 | 0.06882 | -0.03 | -9.616
-10.5 | -0.649 | 0.063 | -0.031 | -10.304
-10 | -0.677 | 0.03862 | -0.037 | -17.523
-9.5 | -0.706 | 0.02483 | -0.042 | -28.436
-9 | -0.67 | 0.02445 | -0.042 | -27.383
-8.5 | -0.628 | 0.02412 | -0.043 | -26.055
-8 | -0.583 | 0.02402 | -0.043 | -24.286
-7.5 | -0.535 | 0.02392 | -0.043 | -22.373
-7 | -0.483 | 0.02379 | -0.044 | -20.323
-6.5 | -0.429 | 0.0237 | -0.044 | -18.116
-6 | -0.373 | 0.0236 | -0.044 | -15.801
-5.5 | -0.315 | 0.02351 | -0.045 | -13.381
-5 | -0.255 | 0.02345 | -0.045 | -10.869
-4.5 | -0.194 | 0.02342 | -0.046 | -8.27
-4 | -0.132 | 0.02334 | -0.046 | -5.647
-3.5 | -0.069 | 0.02329 | -0.046 | -2.977
-3 | -0.006 | 0.0233 | -0.047 | -0.274
-2.5 | 0.057 | 0.0233 | -0.047 | 2.442
-2 | 0.12 | 0.02338 | -0.048 | 5.152
-1.5 | 0.184 | 0.0235 | -0.048 | 7.836
-1 | 0.248 | 0.02354 | -0.048 | 10.532
-0.5 | 0.311 | 0.02365 | -0.049 | 13.171
0 | 0.375 | 0.02371 | -0.049 | 15.831
0.5 | 0.439 | 0.02378 | -0.05 | 18.456
1 | 0.502 | 0.02382 | -0.05 | 21.081
1.5 | 0.565 | 0.02392 | -0.05 | 23.636
2 | 0.628 | 0.02394 | -0.051 | 26.247
2.5 | 0.691 | 0.0231 | -0.051 | 29.93
3 | 0.754 | 0.0231 | -0.052 | 32.633
3.5 | 0.816 | 0.02322 | -0.052 | 35.158
4 | 0.878 | 0.02332 | -0.052 | 37.664
4.5 | 0.94 | 0.02357 | -0.053 | 39.873
5 | 1.001 | 0.02377 | -0.053 | 42.122
5.5 | 1.062 | 0.02396 | -0.054 | 44.338
6 | 1.123 | 0.02413 | -0.054 | 46.523
6.5 | 1.182 | 0.02449 | -0.054 | 48.257
7 | 1.241 | 0.02474 | -0.055 | 50.142
7.5 | 1.299 | 0.02497 | -0.055 | 51.999
8 | 1.356 | 0.02525 | -0.056 | 53.683
8.5 | 1.412 | 0.02553 | -0.056 | 55.303
9 | 1.467 | 0.02584 | -0.056 | 56.777
9.5 | 1.521 | 0.02625 | -0.057 | 57.962
10 | 1.574 | 0.02669 | -0.057 | 58.985
10.5 | 1.626 | 0.02718 | -0.058 | 59.83
11 | 1.674 | 0.02767 | -0.058 | 60.492
11.5 | 1.72 | 0.03236 | -0.059 | 53.168
12 | 1.765 | 0.03378 | -0.059 | 52.236
12.5 | 1.774 | 0.03446 | -0.058 | 51.49
13 | 1.799 | 0.03589 | -0.058 | 50.124
13.5 | 1.822 | 0.03761 | -0.058 | 48.438
14 | 1.838 | 0.04029 | -0.058 | 45.63
14.5 | 1.852 | 0.04326 | -0.058 | 42.802
15 | 1.859 | 0.04697 | -0.057 | 39.576
15.5 | 1.861 | 0.05135 | -0.057 | 36.245
16 | 1.857 | 0.05708 | -0.057 | 32.532
16.5 | 1.856 | 0.06188 | -0.056 | 29.991
17 | 1.849 | 0.06768 | -0.056 | 27.314
17.5 | 1.828 | 0.07494 | -0.056 | 24.387
18 | 1.79 | 0.08231 | -0.055 | 21.75
18.5 | 1.747 | 0.08921 | -0.055 | 19.586
19 | 1.694 | 0.09867 | -0.054 | 17.169
19.5 | 1.638 | 0.10751 | -0.054 | 15.238
20 | 1.576 | 0.11706 | -0.053 | 13.462

## 94. Re 7M Mach 0.25 (2)
BIGFOIL.COM POLAR EXPORT
arad13
ARA-D 13% |  |  |  | Cl Max: | 2.1929 | at alpha= | 18 | deg
XFOIL ncrit=9 |  |  |  | L/D Max: | 145.356 | at alpha= | 8.5 | deg
Re: | 7000000 |  |  | Cd Min: | 0.2458 | at alpha= | -20 | deg
Mach: | 0.25 |  |  | Cl=0 at alpha= | -2.9337 | deg
|  |  |  | @ Cl=0.1, Cd= | 0.0074716
|  |  |  | @ Cl=0.4, Cd= | 0.007776
|  |  |  | @ Cl=0.6, Cd= | 0.0080346
alpha (deg) | Cl | Cd | Cm | Cl/Cd
-20 | -0.7701 | 0.2458 | 0.0731 | -3.133
-19.5 | -0.7533 | 0.23775 | 0.0682 | -3.1685
-19 | -0.7492 | 0.22443 | 0.0608 | -3.3382
-18.5 | -0.8332 | 0.18571 | 0.038 | -4.4866
-18 | -0.8397 | 0.17401 | 0.0306 | -4.8256
-17.5 | -0.8496 | 0.16196 | 0.023 | -5.2457
-17 | -0.8695 | 0.14861 | 0.0148 | -5.8509
-16.5 | -0.8989 | 0.13419 | 0.0059 | -6.6987
-16 | -1.4858 | 0.03748 | -0.0731 | -39.6425
-15.5 | -1.5062 | 0.02967 | -0.07 | -50.7651
-15 | -1.4824 | 0.02505 | -0.067 | -59.1776
-14.5 | -1.4404 | 0.02193 | -0.0644 | -65.6817
-14 | -1.3894 | 0.01962 | -0.0622 | -70.8155
-13.5 | -1.3333 | 0.01782 | -0.0602 | -74.8204
-13 | -1.2741 | 0.01639 | -0.0585 | -77.7364
-12.5 | -1.2132 | 0.01515 | -0.057 | -80.0792
-12 | -1.151 | 0.01407 | -0.0557 | -81.8053
-11.5 | -1.0875 | 0.0132 | -0.0547 | -82.3864
-11 | -1.0289 | 0.01259 | -0.0526 | -81.7236
-10.5 | -0.9662 | 0.012 | -0.0515 | -80.5167
-10 | -0.903 | 0.0113 | -0.0507 | -79.9115
-9.5 | -0.8392 | 0.01073 | -0.05 | -78.2106
-9 | -0.7752 | 0.01027 | -0.0495 | -75.482
-8.5 | -0.711 | 0.00987 | -0.0491 | -72.0365
-8 | -0.6468 | 0.00952 | -0.0488 | -67.9412
-7.5 | -0.5827 | 0.00914 | -0.0486 | -63.7527
-7 | -0.5186 | 0.00886 | -0.0485 | -58.5327
-6.5 | -0.4546 | 0.00858 | -0.0485 | -52.9837
-6 | -0.3907 | 0.00835 | -0.0486 | -46.7904
-5.5 | -0.3269 | 0.00813 | -0.0487 | -40.2091
-5 | -0.263 | 0.00795 | -0.0489 | -33.0818
-4.5 | -0.1993 | 0.00781 | -0.0491 | -25.5186
-4 | -0.1356 | 0.0077 | -0.0494 | -17.6104
-3.5 | -0.072 | 0.00762 | -0.0497 | -9.4488
-3 | -0.0084 | 0.00754 | -0.0501 | -1.1141
-2.5 | 0.055 | 0.0075 | -0.0506 | 7.3333
-2 | 0.1184 | 0.00746 | -0.051 | 15.8713
-1.5 | 0.1817 | 0.00749 | -0.0515 | 24.259
-1 | 0.2448 | 0.00755 | -0.0521 | 32.4238
-0.5 | 0.3079 | 0.00764 | -0.0526 | 40.301
0 | 0.371 | 0.00773 | -0.0532 | 47.9948
0.5 | 0.434 | 0.00783 | -0.0538 | 55.4278
1 | 0.497 | 0.00791 | -0.0544 | 62.8319
1.5 | 0.5599 | 0.00799 | -0.055 | 70.0751
2 | 0.6228 | 0.00806 | -0.0556 | 77.2705
2.5 | 0.6858 | 0.00801 | -0.0563 | 85.618
3 | 0.7489 | 0.00777 | -0.0572 | 96.3835
3.5 | 0.8115 | 0.00755 | -0.058 | 107.4834
4 | 0.871 | 0.00728 | -0.0578 | 119.6429
4.5 | 0.9302 | 0.00733 | -0.0574 | 126.9031
5 | 0.993 | 0.00759 | -0.058 | 130.83
5.5 | 1.0557 | 0.00785 | -0.0584 | 134.4841
6 | 1.1181 | 0.00814 | -0.0589 | 137.3587
6.5 | 1.1805 | 0.00843 | -0.0593 | 140.0356
7 | 1.2425 | 0.00876 | -0.0596 | 141.8379
7.5 | 1.3045 | 0.00908 | -0.0599 | 143.6674
8 | 1.3659 | 0.00947 | -0.0601 | 144.2344
8.5 | 1.4274 | 0.00982 | -0.0602 | 145.3564
9 | 1.4879 | 0.01028 | -0.0602 | 144.7374
9.5 | 1.5488 | 0.01066 | -0.0602 | 145.2908
10 | 1.6082 | 0.01119 | -0.0599 | 143.7176
10.5 | 1.6679 | 0.01162 | -0.0596 | 143.537
11 | 1.7258 | 0.01222 | -0.059 | 141.2275
11.5 | 1.7841 | 0.01271 | -0.0584 | 140.3698
12 | 1.8395 | 0.0134 | -0.0573 | 137.2761
12.5 | 1.8955 | 0.01398 | -0.0563 | 135.5866
13 | 1.9477 | 0.01475 | -0.0546 | 132.0475
13.5 | 1.999 | 0.01549 | -0.0528 | 129.051
14 | 2.0442 | 0.01649 | -0.0501 | 123.966
14.5 | 2.0873 | 0.01745 | -0.047 | 119.616
15 | 2.1149 | 0.01882 | -0.0415 | 112.3751
15.5 | 2.1329 | 0.0206 | -0.0353 | 103.5388
16 | 2.1517 | 0.02299 | -0.0307 | 93.5929
16.5 | 2.1694 | 0.02595 | -0.0272 | 83.5992
17 | 2.1845 | 0.02949 | -0.0245 | 74.076
17.5 | 2.1891 | 0.0343 | -0.0224 | 63.8222
18 | 2.1929 | 0.03946 | -0.0211 | 55.5727
18.5 | 2.18 | 0.0465 | -0.0206 | 46.8817
19 | 2.1628 | 0.05429 | -0.0208 | 39.8379
19.5 | 2.1364 | 0.0635 | -0.022 | 33.6441
20 | 2.0927 | 0.07502 | -0.0246 | 27.8952

## 95. Re 7M Mach 0.50 (1)
BIGFOIL.COM POLAR EXPORT
arad13
ARA-D 13% |  |  |  | Cl Max: | 1.578 | at alpha= | 10.5 | deg
JavaFoil+Calcfoil stall+Eppler ext transition |  |  |  | L/D Max: | 53.385 | at alpha= | 7.5 | deg
Re: | 7000000 |  |  | Cd Min: | 0.0234 | at alpha= | -3.5 | deg
Mach: | 0.5 |  |  | Cl=0 at alpha= | -2.95 | deg
|  |  |  | @ Cl=0.1, Cd= | 0.023497
|  |  |  | @ Cl=0.4, Cd= | 0.023836
|  |  |  | @ Cl=0.6, Cd= | 0.024094
alpha (deg) | Cl | Cd | Cm | Cl/Cd
-20 | -0.965 | 0.1797 | -0.025 | -5.369
-19.5 | -0.938 | 0.17215 | -0.025 | -5.452
-19 | -0.911 | 0.16216 | -0.026 | -5.62
-18.5 | -0.884 | 0.15411 | -0.026 | -5.736
-18 | -0.856 | 0.14906 | -0.026 | -5.745
-17.5 | -0.828 | 0.14748 | -0.026 | -5.612
-17 | -0.799 | 0.14429 | -0.025 | -5.538
-16.5 | -0.771 | 0.13557 | -0.025 | -5.686
-16 | -0.742 | 0.1334 | -0.025 | -5.561
-15.5 | -0.714 | 0.12972 | -0.025 | -5.502
-15 | -0.686 | 0.1242 | -0.025 | -5.521
-14.5 | -0.658 | 0.12502 | -0.025 | -5.261
-14 | -0.63 | 0.12689 | -0.025 | -4.966
-13.5 | -0.602 | 0.11917 | -0.026 | -5.055
-13 | -0.574 | 0.11372 | -0.026 | -5.049
-12.5 | -0.546 | 0.10487 | -0.026 | -5.206
-12 | -0.516 | 0.10677 | -0.025 | -4.834
-11.5 | -0.487 | 0.09805 | -0.024 | -4.966
-11 | -0.458 | 0.09903 | -0.024 | -4.629
-10.5 | -0.43 | 0.09468 | -0.024 | -4.545
-10 | -0.402 | 0.09269 | -0.024 | -4.34
-9.5 | -0.374 | 0.08522 | -0.025 | -4.39
-9 | -0.348 | 0.07601 | -0.027 | -4.577
-8.5 | -0.322 | 0.06945 | -0.03 | -4.63
-8 | -0.288 | 0.07788 | -0.024 | -3.703
-7.5 | -0.313 | 0.0701 | -0.027 | -4.468
-7 | -0.388 | 0.05534 | -0.034 | -7.008
-6.5 | -0.44 | 0.02447 | -0.049 | -17.987
-6 | -0.395 | 0.02407 | -0.05 | -16.428
-5.5 | -0.34 | 0.02387 | -0.05 | -14.258
-5 | -0.279 | 0.02372 | -0.05 | -11.767
-4.5 | -0.213 | 0.02362 | -0.051 | -9.039
-4 | -0.146 | 0.02349 | -0.051 | -6.211
-3.5 | -0.077 | 0.0234 | -0.052 | -3.29
-3 | -0.007 | 0.02343 | -0.052 | -0.303
-2.5 | 0.063 | 0.02344 | -0.053 | 2.706
-2 | 0.134 | 0.02355 | -0.053 | 5.706
-1.5 | 0.206 | 0.02362 | -0.054 | 8.704
-1 | 0.277 | 0.0237 | -0.054 | 11.685
-0.5 | 0.348 | 0.02377 | -0.054 | 14.634
0 | 0.419 | 0.02386 | -0.055 | 17.569
0.5 | 0.49 | 0.02394 | -0.055 | 20.469
1 | 0.561 | 0.02401 | -0.056 | 23.348
1.5 | 0.631 | 0.02416 | -0.056 | 26.111
2 | 0.701 | 0.0243 | -0.057 | 28.844
2.5 | 0.771 | 0.02344 | -0.057 | 32.874
3 | 0.84 | 0.02353 | -0.058 | 35.685
3.5 | 0.908 | 0.02372 | -0.058 | 38.304
4 | 0.976 | 0.0239 | -0.059 | 40.854
4.5 | 1.044 | 0.02425 | -0.059 | 43.041
5 | 1.11 | 0.02454 | -0.059 | 45.251
5.5 | 1.176 | 0.02491 | -0.06 | 47.218
6 | 1.24 | 0.02531 | -0.06 | 48.996
6.5 | 1.302 | 0.02569 | -0.061 | 50.67
7 | 1.361 | 0.02611 | -0.061 | 52.146
7.5 | 1.418 | 0.02657 | -0.062 | 53.385
8 | 1.472 | 0.03109 | -0.062 | 47.364
8.5 | 1.523 | 0.03242 | -0.063 | 46.974
9 | 1.546 | 0.0339 | -0.062 | 45.596
9.5 | 1.564 | 0.0359 | -0.062 | 43.56
10 | 1.572 | 0.03912 | -0.061 | 40.182
10.5 | 1.578 | 0.04194 | -0.061 | 37.624
11 | 1.55 | 0.04702 | -0.06 | 32.954
11.5 | 1.49 | 0.05348 | -0.059 | 27.86
12 | 1.322 | 0.07412 | -0.055 | 17.839
12.5 | 0.915 | 0.11065 | -0.048 | 8.267
13 | 0.944 | 0.11005 | -0.048 | 8.575
13.5 | 0.971 | 0.11722 | -0.048 | 8.284
14 | 0.997 | 0.12567 | -0.048 | 7.936
14.5 | 1.018 | 0.14402 | -0.046 | 7.07
15 | 1.047 | 0.12612 | -0.047 | 8.304
15.5 | 1.079 | 0.13201 | -0.048 | 8.177

## 96. Re 7M Mach 0.50 (2)
BIGFOIL.COM POLAR EXPORT
arad13
ARA-D 13% |  |  |  | Cl Max: | 2.155 | at alpha= | 13 | deg
XFOIL ncrit=9 |  |  |  | L/D Max: | 143.932 | at alpha= | 7 | deg
Re: | 7000000 |  |  | Cd Min: | 0.27817 | at alpha= | -20 | deg
Mach: | 0.5 |  |  | Cl=0 at alpha= | -2.8968 | deg
|  |  |  | @ Cl=0.1, Cd= | 0.0077492
|  |  |  | @ Cl=0.4, Cd= | 0.0080016
|  |  |  | @ Cl=0.6, Cd= | 0.0082828
alpha (deg) | Cl | Cd | Cm | Cl/Cd
-20 | -0.8212 | 0.27817 | 0.0884 | -2.9522
-19.5 | -0.7966 | 0.27032 | 0.0831 | -2.9469
-19 | -0.7721 | 0.26225 | 0.0778 | -2.9441
-18.5 | -0.7482 | 0.25372 | 0.0725 | -2.9489
-18 | -0.7249 | 0.24497 | 0.0671 | -2.9591
-17.5 | -0.7027 | 0.23572 | 0.0617 | -2.9811
-17 | -0.6811 | 0.22635 | 0.0563 | -3.0091
-16.5 | -0.6602 | 0.21745 | 0.0511 | -3.0361
-16 | -0.6373 | 0.20954 | 0.0464 | -3.0414
-15.5 | -0.6155 | 0.20117 | 0.0417 | -3.0596
-15 | -0.5945 | 0.19278 | 0.037 | -3.0838
-14.5 | -0.5763 | 0.18375 | 0.0322 | -3.1363
-14 | -0.5632 | 0.17354 | 0.027 | -3.2454
-13.5 | -0.5545 | 0.16266 | 0.0214 | -3.409
-13 | -0.5425 | 0.15343 | 0.0167 | -3.5358
-12.5 | -0.5369 | 0.14312 | 0.0115 | -3.7514
-12 | -0.5486 | 0.13012 | 0.0046 | -4.2161
-11.5 | -0.5671 | 0.11786 | -0.0015 | -4.8116
-11 | -0.5845 | 0.10614 | -0.0081 | -5.5069
-10.5 | -0.5954 | 0.09563 | -0.0143 | -6.2261
-10 | -0.6102 | 0.08494 | -0.0212 | -7.1839
-9.5 | -0.6288 | 0.07415 | -0.0288 | -8.4801
-9 | -0.6518 | 0.06335 | -0.0379 | -10.2889
-8.5 | -0.6714 | 0.05148 | -0.0513 | -13.042
-8 | -0.6845 | 0.03756 | -0.0616 | -18.2242
-7.5 | -0.6919 | 0.02163 | -0.0676 | -31.988
-7 | -0.645 | 0.01264 | -0.068 | -51.0285
-6.5 | -0.5652 | 0.01033 | -0.0657 | -54.7144
-6 | -0.4833 | 0.0095 | -0.0636 | -50.8737
-5.5 | -0.4025 | 0.00902 | -0.062 | -44.6231
-5 | -0.3232 | 0.00862 | -0.0607 | -37.4942
-4.5 | -0.245 | 0.00832 | -0.0598 | -29.4471
-4 | -0.1678 | 0.00808 | -0.0591 | -20.7673
-3.5 | -0.0914 | 0.00793 | -0.0587 | -11.5259
-3 | -0.0155 | 0.0078 | -0.0584 | -1.9872
-2.5 | 0.0596 | 0.00776 | -0.0583 | 7.6804
-2 | 0.1343 | 0.00774 | -0.0584 | 17.3514
-1.5 | 0.2085 | 0.00779 | -0.0586 | 26.7651
-1 | 0.2824 | 0.00786 | -0.0588 | 35.9288
-0.5 | 0.3561 | 0.00796 | -0.0591 | 44.7362
0 | 0.4299 | 0.00803 | -0.0594 | 53.5367
0.5 | 0.5037 | 0.00813 | -0.0598 | 61.9557
1 | 0.5774 | 0.00824 | -0.0602 | 70.0728
1.5 | 0.6513 | 0.00838 | -0.0605 | 77.7208
2 | 0.7254 | 0.0085 | -0.0608 | 85.3412
2.5 | 0.7996 | 0.0086 | -0.0611 | 92.9767
3 | 0.8744 | 0.00842 | -0.0616 | 103.848
3.5 | 0.9493 | 0.00811 | -0.0621 | 117.053
4 | 1.0188 | 0.00794 | -0.0609 | 128.3123
4.5 | 1.0918 | 0.0081 | -0.06 | 134.7901
5 | 1.1677 | 0.0085 | -0.0596 | 137.3765
5.5 | 1.2446 | 0.00884 | -0.0591 | 140.7919
6 | 1.321 | 0.0093 | -0.0583 | 142.043
6.5 | 1.3982 | 0.00974 | -0.0573 | 143.5524
7 | 1.4753 | 0.01025 | -0.0559 | 143.9317
7.5 | 1.5519 | 0.01083 | -0.0542 | 143.2964
8 | 1.6293 | 0.01139 | -0.0521 | 143.0465
8.5 | 1.7046 | 0.01213 | -0.0495 | 140.5276
9 | 1.7809 | 0.0128 | -0.0464 | 139.1328
9.5 | 1.8531 | 0.0137 | -0.0425 | 135.2628
10 | 1.925 | 0.01457 | -0.0381 | 132.1208
10.5 | 1.989 | 0.01575 | -0.0325 | 126.2857
11 | 2.0431 | 0.0171 | -0.0253 | 119.4795
11.5 | 2.0751 | 0.01924 | -0.0164 | 107.8534
12 | 2.1085 | 0.02233 | -0.0098 | 94.4245
12.5 | 2.1392 | 0.02631 | -0.0047 | 81.3075
13 | 2.155 | 0.03183 | -0.001 | 67.7034
13.5 | 2.1499 | 0.03911 | 0.0014 | 54.9706
14 | 2.1232 | 0.04811 | 0.0022 | 44.1322
14.5 | 2.0794 | 0.05857 | 0.0014 | 35.5028
15 | 2.0255 | 0.07021 | -0.0011 | 28.8492
15.5 | 1.9618 | 0.08306 | -0.0054 | 23.6191
16 | 1.8844 | 0.09762 | -0.0118 | 19.3034
16.5 | 1.7986 | 0.11364 | -0.0204 | 15.8272
17 | 1.7191 | 0.13001 | -0.0305 | 13.2228
17.5 | 1.6533 | 0.14606 | -0.0415 | 11.3193
18 | 1.5963 | 0.16213 | -0.0533 | 9.8458

## 97. Re 8M Mach 0.00 (1)
BIGFOIL.COM POLAR EXPORT
arad13
ARA-D 13% |  |  |  | Cl Max: | 1.958 | at alpha= | 17.5 | deg
JavaFoil+Calcfoil stall+Eppler ext transition |  |  |  | L/D Max: | 62.964 | at alpha= | 12 | deg
Re: | 8000000 |  |  | Cd Min: | 0.02309 | at alpha= | 3 | deg
Mach: | 0 |  |  | Cl=0 at alpha= | -2.9508 | deg
|  |  |  | @ Cl=0.1, Cd= | 0.023335
|  |  |  | @ Cl=0.4, Cd= | 0.023635
|  |  |  | @ Cl=0.6, Cd= | 0.023794
alpha (deg) | Cl | Cd | Cm | Cl/Cd
-16 | -0.808 | 0.10913 | -0.025 | -7.402
-15.5 | -0.808 | 0.10379 | -0.025 | -7.788
-15 | -0.807 | 0.09842 | -0.026 | -8.199
-14.5 | -0.8 | 0.096 | -0.026 | -8.337
-14 | -0.796 | 0.08995 | -0.026 | -8.845
-13.5 | -0.788 | 0.08405 | -0.027 | -9.376
-13 | -0.778 | 0.07853 | -0.028 | -9.902
-12.5 | -0.767 | 0.07146 | -0.029 | -10.736
-12 | -0.755 | 0.06454 | -0.03 | -11.697
-11.5 | -0.787 | 0.03921 | -0.035 | -20.067
-11 | -0.823 | 0.02694 | -0.04 | -30.542
-10.5 | -0.79 | 0.0247 | -0.04 | -31.97
-10 | -0.753 | 0.02436 | -0.04 | -30.91
-9.5 | -0.713 | 0.02415 | -0.041 | -29.532
-9 | -0.67 | 0.02399 | -0.041 | -27.936
-8.5 | -0.625 | 0.02388 | -0.041 | -26.167
-8 | -0.577 | 0.02375 | -0.042 | -24.273
-7.5 | -0.526 | 0.02369 | -0.042 | -22.212
-7 | -0.474 | 0.02356 | -0.042 | -20.108
-6.5 | -0.419 | 0.02349 | -0.043 | -17.853
-6 | -0.363 | 0.02344 | -0.043 | -15.508
-5.5 | -0.306 | 0.0234 | -0.043 | -13.082
-5 | -0.248 | 0.02335 | -0.044 | -10.607
-4.5 | -0.188 | 0.02328 | -0.044 | -8.078
-4 | -0.128 | 0.02324 | -0.044 | -5.502
-3.5 | -0.067 | 0.02321 | -0.045 | -2.896
-3 | -0.006 | 0.02323 | -0.045 | -0.266
-2.5 | 0.055 | 0.02327 | -0.046 | 2.369
-2 | 0.117 | 0.02336 | -0.046 | 4.996
-1.5 | 0.178 | 0.02342 | -0.046 | 7.614
-1 | 0.24 | 0.02345 | -0.047 | 10.239
-0.5 | 0.302 | 0.02354 | -0.047 | 12.814
0 | 0.364 | 0.0236 | -0.048 | 15.408
0.5 | 0.425 | 0.02366 | -0.048 | 17.964
1 | 0.486 | 0.02371 | -0.048 | 20.516
1.5 | 0.548 | 0.02376 | -0.049 | 23.046
2 | 0.609 | 0.0238 | -0.049 | 25.582
2.5 | 0.67 | 0.02316 | -0.05 | 28.92
3 | 0.73 | 0.02309 | -0.05 | 31.632
3.5 | 0.791 | 0.0231 | -0.05 | 34.246
4 | 0.851 | 0.02319 | -0.051 | 36.714
4.5 | 0.911 | 0.02326 | -0.051 | 39.182
5 | 0.971 | 0.02347 | -0.051 | 41.366
5.5 | 1.03 | 0.02371 | -0.052 | 43.466
6 | 1.089 | 0.02381 | -0.052 | 45.743
6.5 | 1.147 | 0.02412 | -0.053 | 47.578
7 | 1.205 | 0.02433 | -0.053 | 49.522
7.5 | 1.262 | 0.02453 | -0.053 | 51.437
8 | 1.318 | 0.02476 | -0.054 | 53.248
8.5 | 1.374 | 0.025 | -0.054 | 54.962
9 | 1.429 | 0.02525 | -0.055 | 56.578
9.5 | 1.483 | 0.02557 | -0.055 | 57.986
10 | 1.536 | 0.02593 | -0.056 | 59.231
10.5 | 1.588 | 0.02631 | -0.056 | 60.377
11 | 1.638 | 0.02669 | -0.056 | 61.372
11.5 | 1.687 | 0.02714 | -0.057 | 62.153
12 | 1.734 | 0.02753 | -0.057 | 62.964
12.5 | 1.779 | 0.03187 | -0.058 | 55.811
13 | 1.823 | 0.0305 | -0.058 | 59.767
13.5 | 1.844 | 0.03355 | -0.058 | 54.953
14 | 1.865 | 0.03509 | -0.057 | 53.135
14.5 | 1.886 | 0.03697 | -0.057 | 51.013
15 | 1.904 | 0.03917 | -0.057 | 48.612
15.5 | 1.921 | 0.04154 | -0.057 | 46.239
16 | 1.932 | 0.04508 | -0.057 | 42.847
16.5 | 1.945 | 0.04814 | -0.057 | 40.404
17 | 1.956 | 0.05147 | -0.057 | 37.997
17.5 | 1.958 | 0.05551 | -0.056 | 35.265
18 | 1.946 | 0.0606 | -0.056 | 32.107
18.5 | 1.932 | 0.06545 | -0.056 | 29.517
19 | 1.913 | 0.07115 | -0.056 | 26.886
19.5 | 1.892 | 0.07724 | -0.055 | 24.494
20 | 1.867 | 0.08368 | -0.055 | 22.313

## 98. Re 8M Mach 0.00 (2)
BIGFOIL.COM POLAR EXPORT
arad13
ARA-D 13% |  |  |  | Cl Max: | 2.2199 | at alpha= | 19.5 | deg
XFOIL ncrit=9 |  |  |  | L/D Max: | 149.375 | at alpha= | 10 | deg
Re: | 8000000 |  |  | Cd Min: | 0.03987 | at alpha= | 20 | deg
Mach: | 0 |  |  | Cl=0 at alpha= | -2.9422 | deg
|  |  |  | @ Cl=0.1, Cd= | 0.0073323
|  |  |  | @ Cl=0.4, Cd= | 0.0076312
|  |  |  | @ Cl=0.6, Cd= | 0.007849
alpha (deg) | Cl | Cd | Cm | Cl/Cd
-20 | -1.8408 | 0.02835 | -0.0615 | -64.9312
-19.5 | -1.8164 | 0.02644 | -0.0581 | -68.6989
-19 | -1.7831 | 0.02482 | -0.0556 | -71.8413
-18.5 | -1.7451 | 0.02329 | -0.0536 | -74.9292
-18 | -1.7062 | 0.02157 | -0.0517 | -79.1006
-17.5 | -1.6626 | 0.02016 | -0.0502 | -82.4702
-17 | -1.6159 | 0.01894 | -0.049 | -85.3168
-16.5 | -1.5669 | 0.01786 | -0.048 | -87.7324
-16 | -1.5162 | 0.01689 | -0.0472 | -89.7691
-15.5 | -1.4641 | 0.01601 | -0.0465 | -91.4491
-15 | -1.4109 | 0.0152 | -0.0459 | -92.8224
-14.5 | -1.3566 | 0.01447 | -0.0455 | -93.7526
-14 | -1.3015 | 0.01379 | -0.0452 | -94.38
-13.5 | -1.2456 | 0.01316 | -0.0449 | -94.6505
-13 | -1.1891 | 0.01259 | -0.0447 | -94.448
-12.5 | -1.132 | 0.01205 | -0.0446 | -93.9419
-12 | -1.0744 | 0.01154 | -0.0445 | -93.1023
-11.5 | -1.0192 | 0.01122 | -0.0438 | -90.8378
-11 | -0.9631 | 0.01077 | -0.0434 | -89.4243
-10.5 | -0.9054 | 0.01037 | -0.0433 | -87.3095
-10 | -0.8469 | 0.01003 | -0.0433 | -84.4367
-9.5 | -0.788 | 0.00973 | -0.0435 | -80.9866
-9 | -0.7288 | 0.00945 | -0.0436 | -77.1217
-8.5 | -0.6694 | 0.00914 | -0.0438 | -73.2385
-8 | -0.6098 | 0.00885 | -0.0441 | -68.904
-7.5 | -0.55 | 0.00862 | -0.0443 | -63.8051
-7 | -0.4901 | 0.00838 | -0.0446 | -58.4845
-6.5 | -0.43 | 0.00819 | -0.045 | -52.5031
-6 | -0.3698 | 0.008 | -0.0454 | -46.225
-5.5 | -0.3095 | 0.00784 | -0.0458 | -39.477
-5 | -0.2491 | 0.00769 | -0.0462 | -32.3927
-4.5 | -0.1887 | 0.00759 | -0.0466 | -24.8617
-4 | -0.1282 | 0.00751 | -0.0471 | -17.0706
-3.5 | -0.0676 | 0.00743 | -0.0476 | -9.0983
-3 | -0.007 | 0.00739 | -0.0481 | -0.94723
-2.5 | 0.0536 | 0.00734 | -0.0486 | 7.3025
-2 | 0.1141 | 0.00733 | -0.0492 | 15.5662
-1.5 | 0.1746 | 0.00736 | -0.0497 | 23.7228
-1 | 0.235 | 0.00742 | -0.0503 | 31.6712
-0.5 | 0.2955 | 0.00748 | -0.0509 | 39.5053
0 | 0.3558 | 0.00758 | -0.0515 | 46.9393
0.5 | 0.4162 | 0.00765 | -0.0522 | 54.4052
1 | 0.4765 | 0.00772 | -0.0528 | 61.7228
1.5 | 0.5368 | 0.0078 | -0.0534 | 68.8205
2 | 0.5969 | 0.00785 | -0.0541 | 76.0382
2.5 | 0.6571 | 0.00783 | -0.0548 | 83.9208
3 | 0.7173 | 0.00764 | -0.0557 | 93.8874
3.5 | 0.7771 | 0.0075 | -0.0566 | 103.6133
4 | 0.8364 | 0.00718 | -0.0573 | 116.4903
4.5 | 0.8896 | 0.00709 | -0.0564 | 125.4725
5 | 0.95 | 0.00723 | -0.0572 | 131.397
5.5 | 1.0092 | 0.00749 | -0.0579 | 134.7397
6 | 1.0685 | 0.00771 | -0.0585 | 138.5863
6.5 | 1.1272 | 0.008 | -0.0591 | 140.9
7 | 1.186 | 0.00824 | -0.0598 | 143.932
7.5 | 1.2441 | 0.00857 | -0.0604 | 145.1692
8 | 1.3022 | 0.00884 | -0.0609 | 147.3077
8.5 | 1.3595 | 0.0092 | -0.0615 | 147.7717
9 | 1.4168 | 0.00951 | -0.062 | 148.98
9.5 | 1.4733 | 0.00989 | -0.0624 | 148.9687
10 | 1.5296 | 0.01024 | -0.0628 | 149.375
10.5 | 1.5849 | 0.01067 | -0.0631 | 148.538
11 | 1.64 | 0.01106 | -0.0634 | 148.2821
11.5 | 1.6939 | 0.01155 | -0.0636 | 146.658
12 | 1.7478 | 0.01197 | -0.0637 | 146.015
12.5 | 1.7998 | 0.01252 | -0.0636 | 143.754
13 | 1.852 | 0.01296 | -0.0636 | 142.9012
13.5 | 1.9011 | 0.01363 | -0.0631 | 139.4791
14 | 1.9505 | 0.01417 | -0.0626 | 137.65
14.5 | 1.9961 | 0.01494 | -0.0616 | 133.6078
15 | 2.0415 | 0.01559 | -0.0606 | 130.9493
15.5 | 2.0814 | 0.01649 | -0.0587 | 126.222
16 | 2.1207 | 0.01729 | -0.0568 | 122.6547
16.5 | 2.1505 | 0.01845 | -0.0534 | 116.5583
17 | 2.1657 | 0.01981 | -0.0475 | 109.3236
17.5 | 2.1779 | 0.02189 | -0.0426 | 99.4929
18 | 2.1959 | 0.02403 | -0.0393 | 91.3816
18.5 | 2.206 | 0.02712 | -0.0363 | 81.3422
19 | 2.2179 | 0.03039 | -0.0343 | 72.9812
19.5 | 2.2199 | 0.03484 | -0.0326 | 63.717
20 | 2.2189 | 0.03987 | -0.0316 | 55.6534

## 99. Re 8M Mach 0.10 (1)
BIGFOIL.COM POLAR EXPORT
arad13
ARA-D 13% |  |  |  | Cl Max: | 1.945 | at alpha= | 17 | deg
JavaFoil+Calcfoil stall+Eppler ext transition |  |  |  | L/D Max: | 63.42 | at alpha= | 12.5 | deg
Re: | 8000000 |  |  | Cd Min: | 0.02309 | at alpha= | 3 | deg
Mach: | 0.1 |  |  | Cl=0 at alpha= | -2.9508 | deg
|  |  |  | @ Cl=0.1, Cd= | 0.023343
|  |  |  | @ Cl=0.4, Cd= | 0.023633
|  |  |  | @ Cl=0.6, Cd= | 0.023837
alpha (deg) | Cl | Cd | Cm | Cl/Cd
-16 | -0.781 | 0.11157 | -0.024 | -7
-15.5 | -0.785 | 0.10551 | -0.025 | -7.439
-15 | -0.786 | 0.10043 | -0.025 | -7.828
-14.5 | -0.784 | 0.09554 | -0.026 | -8.208
-14 | -0.779 | 0.09209 | -0.026 | -8.46
-13.5 | -0.77 | 0.08923 | -0.026 | -8.629
-13 | -0.766 | 0.08025 | -0.028 | -9.545
-12.5 | -0.755 | 0.07452 | -0.028 | -10.134
-12 | -0.743 | 0.06839 | -0.029 | -10.859
-11.5 | -0.749 | 0.05164 | -0.033 | -14.51
-11 | -0.81 | 0.02879 | -0.039 | -28.139
-10.5 | -0.787 | 0.02485 | -0.04 | -31.683
-10 | -0.752 | 0.02444 | -0.04 | -30.767
-9.5 | -0.713 | 0.02423 | -0.041 | -29.427
-9 | -0.671 | 0.02404 | -0.041 | -27.903
-8.5 | -0.626 | 0.02389 | -0.041 | -26.202
-8 | -0.578 | 0.02376 | -0.042 | -24.322
-7.5 | -0.528 | 0.0237 | -0.042 | -22.27
-7 | -0.475 | 0.02356 | -0.043 | -20.181
-6.5 | -0.421 | 0.02353 | -0.043 | -17.895
-6 | -0.365 | 0.02343 | -0.043 | -15.574
-5.5 | -0.307 | 0.02339 | -0.044 | -13.143
-5 | -0.249 | 0.02334 | -0.044 | -10.659
-4.5 | -0.189 | 0.02327 | -0.044 | -8.118
-4 | -0.128 | 0.02323 | -0.045 | -5.53
-3.5 | -0.068 | 0.02321 | -0.045 | -2.91
-3 | -0.006 | 0.02324 | -0.045 | -0.268
-2.5 | 0.055 | 0.02327 | -0.046 | 2.381
-2 | 0.117 | 0.02337 | -0.046 | 5.018
-1.5 | 0.179 | 0.02341 | -0.047 | 7.655
-1 | 0.241 | 0.02346 | -0.047 | 10.284
-0.5 | 0.303 | 0.02353 | -0.047 | 12.883
0 | 0.365 | 0.02361 | -0.048 | 15.475
0.5 | 0.427 | 0.02365 | -0.048 | 18.058
1 | 0.489 | 0.0237 | -0.049 | 20.623
1.5 | 0.55 | 0.02378 | -0.049 | 23.141
2 | 0.612 | 0.02385 | -0.049 | 25.658
2.5 | 0.673 | 0.02316 | -0.05 | 29.059
3 | 0.734 | 0.02309 | -0.05 | 31.786
3.5 | 0.795 | 0.02311 | -0.051 | 34.401
4 | 0.855 | 0.02322 | -0.051 | 36.846
4.5 | 0.916 | 0.02329 | -0.051 | 39.319
5 | 0.976 | 0.02351 | -0.052 | 41.503
5.5 | 1.035 | 0.02373 | -0.052 | 43.636
6 | 1.094 | 0.02384 | -0.053 | 45.915
6.5 | 1.153 | 0.02417 | -0.053 | 47.698
7 | 1.211 | 0.02438 | -0.053 | 49.651
7.5 | 1.268 | 0.02457 | -0.054 | 51.598
8 | 1.324 | 0.02481 | -0.054 | 53.364
8.5 | 1.38 | 0.02507 | -0.055 | 55.048
9 | 1.435 | 0.02532 | -0.055 | 56.668
9.5 | 1.489 | 0.02565 | -0.055 | 58.057
10 | 1.542 | 0.02602 | -0.056 | 59.275
10.5 | 1.594 | 0.0264 | -0.056 | 60.393
11 | 1.644 | 0.02678 | -0.057 | 61.398
11.5 | 1.692 | 0.02726 | -0.057 | 62.082
12 | 1.739 | 0.02767 | -0.057 | 62.846
12.5 | 1.784 | 0.02813 | -0.058 | 63.42
13 | 1.827 | 0.03351 | -0.058 | 54.526
13.5 | 1.841 | 0.03395 | -0.058 | 54.236
14 | 1.863 | 0.03561 | -0.058 | 52.316
14.5 | 1.883 | 0.03762 | -0.057 | 50.053
15 | 1.9 | 0.03999 | -0.057 | 47.521
15.5 | 1.913 | 0.043 | -0.057 | 44.487
16 | 1.925 | 0.04628 | -0.057 | 41.586
16.5 | 1.936 | 0.04956 | -0.057 | 39.06
17 | 1.945 | 0.05313 | -0.057 | 36.607
17.5 | 1.945 | 0.05739 | -0.056 | 33.885
18 | 1.929 | 0.06282 | -0.056 | 30.704
18.5 | 1.912 | 0.06796 | -0.056 | 28.13
19 | 1.89 | 0.07398 | -0.056 | 25.549
19.5 | 1.861 | 0.08174 | -0.055 | 22.771
20 | 1.836 | 0.0872 | -0.055 | 21.052

## 100. Re 8M Mach 0.10 (2)
BIGFOIL.COM POLAR EXPORT
arad13
ARA-D 13% |  |  |  | Cl Max: | 2.2191 | at alpha= | 19 | deg
XFOIL ncrit=9 |  |  |  | L/D Max: | 148.947 | at alpha= | 9.5 | deg
Re: | 8000000 |  |  | Cd Min: | 0.04374 | at alpha= | 20 | deg
Mach: | 0.1 |  |  | Cl=0 at alpha= | -2.9403 | deg
|  |  |  | @ Cl=0.1, Cd= | 0.00734
|  |  |  | @ Cl=0.4, Cd= | 0.0076381
|  |  |  | @ Cl=0.6, Cd= | 0.0078691
alpha (deg) | Cl | Cd | Cm | Cl/Cd
-20 | -1.7936 | 0.03314 | -0.0723 | -54.1219
-19.5 | -1.8071 | 0.02959 | -0.0658 | -61.0713
-19 | -1.7865 | 0.0273 | -0.062 | -65.4396
-18.5 | -1.7546 | 0.02539 | -0.0591 | -69.1059
-18 | -1.716 | 0.02372 | -0.0568 | -72.344
-17.5 | -1.673 | 0.02226 | -0.055 | -75.1572
-17 | -1.6306 | 0.02045 | -0.0531 | -79.7359
-16.5 | -1.5832 | 0.01904 | -0.0517 | -83.1513
-16 | -1.5331 | 0.01784 | -0.0505 | -85.9361
-15.5 | -1.481 | 0.01679 | -0.0495 | -88.2073
-15 | -1.4273 | 0.01584 | -0.0487 | -90.1073
-14.5 | -1.3725 | 0.015 | -0.048 | -91.5
-14 | -1.3166 | 0.01423 | -0.0474 | -92.5228
-13.5 | -1.26 | 0.01353 | -0.0469 | -93.1264
-13 | -1.2026 | 0.0129 | -0.0466 | -93.2248
-12.5 | -1.1446 | 0.01231 | -0.0463 | -92.9813
-12 | -1.0862 | 0.01175 | -0.0461 | -92.4426
-11.5 | -1.0302 | 0.01141 | -0.0452 | -90.2892
-11 | -0.9731 | 0.011 | -0.0446 | -88.4636
-10.5 | -0.9146 | 0.01055 | -0.0444 | -86.6919
-10 | -0.8554 | 0.01015 | -0.0444 | -84.2759
-9.5 | -0.7957 | 0.00982 | -0.0444 | -81.0285
-9 | -0.7358 | 0.00952 | -0.0445 | -77.2899
-8.5 | -0.6756 | 0.00923 | -0.0446 | -73.1961
-8 | -0.6154 | 0.00891 | -0.0447 | -69.0685
-7.5 | -0.5549 | 0.00868 | -0.045 | -63.9286
-7 | -0.4944 | 0.00842 | -0.0452 | -58.7173
-6.5 | -0.4338 | 0.00824 | -0.0455 | -52.6456
-6 | -0.373 | 0.00804 | -0.0458 | -46.393
-5.5 | -0.3122 | 0.00787 | -0.0462 | -39.6696
-5 | -0.2512 | 0.00772 | -0.0466 | -32.5389
-4.5 | -0.1903 | 0.00761 | -0.047 | -25.0066
-4 | -0.1293 | 0.00752 | -0.0474 | -17.1941
-3.5 | -0.0683 | 0.00744 | -0.0479 | -9.1801
-3 | -0.0073 | 0.0074 | -0.0484 | -0.98649
-2.5 | 0.0538 | 0.00734 | -0.0489 | 7.3297
-2 | 0.1147 | 0.00734 | -0.0495 | 15.6267
-1.5 | 0.1757 | 0.00737 | -0.05 | 23.8399
-1 | 0.2365 | 0.00744 | -0.0506 | 31.7876
-0.5 | 0.2974 | 0.00749 | -0.0512 | 39.7063
0 | 0.3582 | 0.00759 | -0.0518 | 47.1937
0.5 | 0.419 | 0.00766 | -0.0524 | 54.6997
1 | 0.4797 | 0.00773 | -0.053 | 62.0569
1.5 | 0.5403 | 0.00781 | -0.0537 | 69.1805
2 | 0.6009 | 0.00787 | -0.0543 | 76.3532
2.5 | 0.6615 | 0.00786 | -0.055 | 84.1603
3 | 0.7221 | 0.00766 | -0.056 | 94.2689
3.5 | 0.7824 | 0.00751 | -0.0568 | 104.1811
4 | 0.8421 | 0.0072 | -0.0575 | 116.9583
4.5 | 0.8957 | 0.00711 | -0.0565 | 125.9775
5 | 0.9566 | 0.00727 | -0.0574 | 131.5818
5.5 | 1.0164 | 0.00752 | -0.058 | 135.1596
6 | 1.0762 | 0.00775 | -0.0586 | 138.8645
6.5 | 1.1355 | 0.00804 | -0.0592 | 141.2313
7 | 1.1947 | 0.0083 | -0.0598 | 143.9398
7.5 | 1.2534 | 0.00861 | -0.0603 | 145.5749
8 | 1.312 | 0.00891 | -0.0609 | 147.2503
8.5 | 1.3701 | 0.00925 | -0.0614 | 148.1189
9 | 1.4278 | 0.0096 | -0.0618 | 148.7292
9.5 | 1.485 | 0.00997 | -0.0622 | 148.9468
10 | 1.5417 | 0.01036 | -0.0625 | 148.8127
10.5 | 1.5979 | 0.01077 | -0.0627 | 148.3658
11 | 1.6534 | 0.0112 | -0.0629 | 147.625
11.5 | 1.7081 | 0.01166 | -0.063 | 146.4923
12 | 1.7623 | 0.01213 | -0.063 | 145.2844
12.5 | 1.815 | 0.01268 | -0.0627 | 143.1388
13 | 1.8677 | 0.01316 | -0.0625 | 141.9225
13.5 | 1.9172 | 0.01384 | -0.0618 | 138.526
14 | 1.9666 | 0.01443 | -0.0611 | 136.2855
14.5 | 2.0125 | 0.0152 | -0.0599 | 132.4013
15 | 2.057 | 0.01594 | -0.0585 | 129.0464
15.5 | 2.0969 | 0.01686 | -0.0564 | 124.3713
16 | 2.1333 | 0.0178 | -0.0537 | 119.8483
16.5 | 2.1545 | 0.01912 | -0.0485 | 112.6831
17 | 2.1704 | 0.02075 | -0.0432 | 104.5976
17.5 | 2.1834 | 0.02311 | -0.0388 | 94.4786
18 | 2.2012 | 0.02557 | -0.0359 | 86.0853
18.5 | 2.2082 | 0.02919 | -0.0331 | 75.6492
19 | 2.2191 | 0.03285 | -0.0315 | 67.5525
19.5 | 2.2155 | 0.0381 | -0.03 | 58.1496
20 | 2.2115 | 0.04374 | -0.0293 | 50.5601

## 101. Re 8M Mach 0.25 (1)
BIGFOIL.COM POLAR EXPORT
arad13
ARA-D 13% |  |  |  | Cl Max: | 1.863 | at alpha= | 15.5 | deg
JavaFoil+Calcfoil stall+Eppler ext transition |  |  |  | L/D Max: | 60.239 | at alpha= | 10.5 | deg
Re: | 8000000 |  |  | Cd Min: | 0.02316 | at alpha= | 3 | deg
Mach: | 0.25 |  |  | Cl=0 at alpha= | -2.9524 | deg
|  |  |  | @ Cl=0.1, Cd= | 0.023371
|  |  |  | @ Cl=0.4, Cd= | 0.023689
|  |  |  | @ Cl=0.6, Cd= | 0.023878
alpha (deg) | Cl | Cd | Cm | Cl/Cd
-15 | -0.606 | 0.11629 | -0.023 | -5.214
-14.5 | -0.63 | 0.10828 | -0.024 | -5.817
-14 | -0.647 | 0.10368 | -0.024 | -6.242
-13.5 | -0.661 | 0.09775 | -0.025 | -6.767
-13 | -0.672 | 0.09094 | -0.026 | -7.384
-12.5 | -0.676 | 0.08518 | -0.027 | -7.938
-12 | -0.675 | 0.08058 | -0.027 | -8.373
-11.5 | -0.671 | 0.07384 | -0.029 | -9.093
-11 | -0.664 | 0.06743 | -0.03 | -9.841
-10.5 | -0.652 | 0.06117 | -0.031 | -10.66
-10 | -0.71 | 0.03083 | -0.04 | -23.02
-9.5 | -0.706 | 0.02465 | -0.042 | -28.645
-9 | -0.67 | 0.02431 | -0.042 | -27.544
-8.5 | -0.628 | 0.02402 | -0.043 | -26.16
-8 | -0.583 | 0.02392 | -0.043 | -24.386
-7.5 | -0.535 | 0.02382 | -0.043 | -22.466
-7 | -0.484 | 0.02369 | -0.044 | -20.407
-6.5 | -0.429 | 0.02361 | -0.044 | -18.187
-6 | -0.373 | 0.02353 | -0.044 | -15.847
-5.5 | -0.315 | 0.02347 | -0.045 | -13.409
-5 | -0.255 | 0.02339 | -0.045 | -10.897
-4.5 | -0.194 | 0.02336 | -0.046 | -8.292
-4 | -0.132 | 0.02328 | -0.046 | -5.663
-3.5 | -0.069 | 0.02324 | -0.046 | -2.983
-3 | -0.006 | 0.02328 | -0.047 | -0.274
-2.5 | 0.057 | 0.02331 | -0.047 | 2.442
-2 | 0.12 | 0.0234 | -0.048 | 5.147
-1.5 | 0.184 | 0.02345 | -0.048 | 7.853
-1 | 0.248 | 0.02351 | -0.048 | 10.544
-0.5 | 0.311 | 0.02357 | -0.049 | 13.215
0 | 0.375 | 0.02367 | -0.049 | 15.862
0.5 | 0.439 | 0.02372 | -0.05 | 18.501
1 | 0.502 | 0.02376 | -0.05 | 21.137
1.5 | 0.565 | 0.02385 | -0.05 | 23.705
2 | 0.628 | 0.0239 | -0.051 | 26.301
2.5 | 0.691 | 0.02322 | -0.051 | 29.767
3 | 0.754 | 0.02316 | -0.052 | 32.55
3.5 | 0.816 | 0.0232 | -0.052 | 35.182
4 | 0.878 | 0.0233 | -0.052 | 37.696
4.5 | 0.94 | 0.0234 | -0.053 | 40.169
5 | 1.001 | 0.02367 | -0.053 | 42.314
5.5 | 1.062 | 0.02388 | -0.054 | 44.49
6 | 1.123 | 0.02403 | -0.054 | 46.715
6.5 | 1.182 | 0.02436 | -0.054 | 48.527
7 | 1.241 | 0.02459 | -0.055 | 50.452
7.5 | 1.299 | 0.02485 | -0.055 | 52.258
8 | 1.356 | 0.02511 | -0.056 | 54
8.5 | 1.412 | 0.02539 | -0.056 | 55.613
9 | 1.467 | 0.0257 | -0.056 | 57.084
9.5 | 1.521 | 0.02614 | -0.057 | 58.207
10 | 1.574 | 0.02654 | -0.057 | 59.325
10.5 | 1.626 | 0.02699 | -0.058 | 60.239
11 | 1.674 | 0.03143 | -0.058 | 53.259
11.5 | 1.72 | 0.0321 | -0.059 | 53.586
12 | 1.765 | 0.03345 | -0.059 | 52.756
12.5 | 1.779 | 0.03401 | -0.058 | 52.305
13 | 1.802 | 0.03545 | -0.058 | 50.849
13.5 | 1.825 | 0.03714 | -0.058 | 49.132
14 | 1.841 | 0.03972 | -0.058 | 46.353
14.5 | 1.853 | 0.04301 | -0.058 | 43.078
15 | 1.861 | 0.04636 | -0.058 | 40.148
15.5 | 1.863 | 0.05075 | -0.057 | 36.705
16 | 1.862 | 0.05544 | -0.057 | 33.589
16.5 | 1.861 | 0.06009 | -0.057 | 30.964
17 | 1.854 | 0.06566 | -0.056 | 28.237
17.5 | 1.833 | 0.07274 | -0.056 | 25.199
18 | 1.794 | 0.08049 | -0.055 | 22.29
18.5 | 1.749 | 0.08814 | -0.055 | 19.849
19 | 1.696 | 0.09737 | -0.054 | 17.421
19.5 | 1.64 | 0.10608 | -0.054 | 15.457
20 | 1.577 | 0.11611 | -0.053 | 13.578

## 102. Re 8M Mach 0.25 (2)
BIGFOIL.COM POLAR EXPORT
arad13
ARA-D 13% |  |  |  | Cl Max: | 2.2082 | at alpha= | 17.5 | deg
XFOIL ncrit=9 |  |  |  | L/D Max: | 148.249 | at alpha= | 9 | deg
Re: | 8000000 |  |  | Cd Min: | 0.24388 | at alpha= | -20 | deg
Mach: | 0.25 |  |  | Cl=0 at alpha= | -2.9331 | deg
|  |  |  | @ Cl=0.1, Cd= | 0.0073929
|  |  |  | @ Cl=0.4, Cd= | 0.0076621
|  |  |  | @ Cl=0.6, Cd= | 0.0079105
alpha (deg) | Cl | Cd | Cm | Cl/Cd
-20 | -0.7738 | 0.24388 | 0.0724 | -3.1729
-19 | -0.8306 | 0.1973 | 0.0455 | -4.2098
-18.5 | -0.8408 | 0.18396 | 0.0369 | -4.5706
-18 | -0.8501 | 0.17166 | 0.029 | -4.9522
-17.5 | -0.8644 | 0.15888 | 0.0209 | -5.4406
-17 | -0.8881 | 0.14499 | 0.0123 | -6.1253
-16.5 | -0.9405 | 0.12673 | 0.0005 | -7.4213
-16 | -1.4936 | 0.0368 | -0.073 | -40.587
-15.5 | -1.5124 | 0.02904 | -0.0699 | -52.0799
-15 | -1.4915 | 0.02396 | -0.0668 | -62.2496
-14.5 | -1.4488 | 0.02079 | -0.0642 | -69.6873
-14 | -1.3963 | 0.01858 | -0.0619 | -75.1507
-13.5 | -1.3388 | 0.01692 | -0.06 | -79.1253
-13 | -1.2785 | 0.0156 | -0.0583 | -81.9551
-12.5 | -1.2166 | 0.01448 | -0.0569 | -84.0193
-12 | -1.1538 | 0.01349 | -0.0556 | -85.53
-11.5 | -1.0937 | 0.01281 | -0.0537 | -85.3786
-11 | -1.0316 | 0.01219 | -0.0523 | -84.6267
-10.5 | -0.968 | 0.01164 | -0.0514 | -83.1615
-10 | -0.904 | 0.01113 | -0.0506 | -81.2219
-9.5 | -0.8401 | 0.01053 | -0.05 | -79.7816
-9 | -0.7759 | 0.01005 | -0.0495 | -77.204
-8.5 | -0.7117 | 0.00966 | -0.0491 | -73.6749
-8 | -0.6474 | 0.00933 | -0.0488 | -69.3891
-7.5 | -0.5832 | 0.00899 | -0.0486 | -64.8721
-7 | -0.519 | 0.0087 | -0.0485 | -59.6552
-6.5 | -0.455 | 0.00845 | -0.0485 | -53.8462
-6 | -0.391 | 0.00822 | -0.0486 | -47.5669
-5.5 | -0.3271 | 0.00801 | -0.0487 | -40.8365
-5 | -0.2632 | 0.00782 | -0.0489 | -33.6573
-4.5 | -0.1995 | 0.00769 | -0.0491 | -25.9428
-4 | -0.1357 | 0.00759 | -0.0494 | -17.8788
-3.5 | -0.0721 | 0.00751 | -0.0498 | -9.6005
-3 | -0.0085 | 0.00745 | -0.0502 | -1.1409
-2.5 | 0.055 | 0.0074 | -0.0506 | 7.4324
-2 | 0.1184 | 0.00739 | -0.0511 | 16.0217
-1.5 | 0.1817 | 0.00741 | -0.0516 | 24.5209
-1 | 0.2448 | 0.00749 | -0.0521 | 32.6836
-0.5 | 0.308 | 0.00756 | -0.0527 | 40.7407
0 | 0.3711 | 0.00763 | -0.0532 | 48.637
0.5 | 0.4342 | 0.0077 | -0.0538 | 56.3896
1 | 0.4972 | 0.00779 | -0.0544 | 63.8254
1.5 | 0.5602 | 0.00786 | -0.055 | 71.2723
2 | 0.6232 | 0.00794 | -0.0556 | 78.4887
2.5 | 0.6861 | 0.00798 | -0.0563 | 85.9774
3 | 0.7492 | 0.0078 | -0.0571 | 96.0513
4 | 0.874 | 0.00733 | -0.0585 | 119.236
4.5 | 0.9304 | 0.00722 | -0.0574 | 128.8643
5 | 0.9938 | 0.00746 | -0.0581 | 133.2172
5.5 | 1.0567 | 0.00769 | -0.0586 | 137.4122
6 | 1.1191 | 0.008 | -0.0591 | 139.8875
6.5 | 1.1817 | 0.00826 | -0.0595 | 143.063
7 | 1.2437 | 0.00861 | -0.0598 | 144.4483
7.5 | 1.3059 | 0.0089 | -0.0601 | 146.7303
8 | 1.3674 | 0.00929 | -0.0603 | 147.1905
8.5 | 1.4289 | 0.00964 | -0.0605 | 148.2261
9 | 1.4899 | 0.01005 | -0.0605 | 148.2488
9.5 | 1.5505 | 0.01047 | -0.0604 | 148.0898
10 | 1.6106 | 0.01092 | -0.0603 | 147.4908
10.5 | 1.6701 | 0.01141 | -0.0599 | 146.3716
11 | 1.729 | 0.01192 | -0.0595 | 145.0503
11.5 | 1.787 | 0.01246 | -0.0588 | 143.4189
12 | 1.8436 | 0.01307 | -0.0579 | 141.0559
12.5 | 1.8995 | 0.01367 | -0.0569 | 138.9539
13 | 1.9526 | 0.01442 | -0.0553 | 135.4092
13.5 | 2.0046 | 0.01514 | -0.0536 | 132.4042
14 | 2.0514 | 0.01607 | -0.0511 | 127.654
14.5 | 2.0955 | 0.01703 | -0.0481 | 123.0476
15 | 2.1308 | 0.01825 | -0.0439 | 116.7562
15.5 | 2.1466 | 0.0199 | -0.0368 | 107.8693
16 | 2.1629 | 0.02228 | -0.0316 | 97.0781
16.5 | 2.1843 | 0.02486 | -0.0281 | 87.864
17 | 2.1957 | 0.02858 | -0.0249 | 76.8265
17.5 | 2.2082 | 0.03261 | -0.0228 | 67.7154
18 | 2.206 | 0.03824 | -0.0213 | 57.6883
18.5 | 2.2009 | 0.04445 | -0.0205 | 49.5141
19 | 2.1849 | 0.052 | -0.0205 | 42.0173
19.5 | 2.1505 | 0.06199 | -0.0217 | 34.6911
20 | 2.1162 | 0.0723 | -0.0237 | 29.2697

## 103. Re 8M Mach 0.50 (1)
BIGFOIL.COM POLAR EXPORT
arad13
ARA-D 13% |  |  |  | Cl Max: | 1.58 | at alpha= | 10.5 | deg
JavaFoil+Calcfoil stall+Eppler ext transition |  |  |  | L/D Max: | 53.872 | at alpha= | 7.5 | deg
Re: | 8000000 |  |  | Cd Min: | 0.02336 | at alpha= | -3.5 | deg
Mach: | 0.5 |  |  | Cl=0 at alpha= | -2.95 | deg
|  |  |  | @ Cl=0.1, Cd= | 0.023477
|  |  |  | @ Cl=0.4, Cd= | 0.023746
|  |  |  | @ Cl=0.6, Cd= | 0.024029
alpha (deg) | Cl | Cd | Cm | Cl/Cd
-20 | -0.965 | 0.17831 | -0.025 | -5.412
-19.5 | -0.939 | 0.16893 | -0.025 | -5.556
-19 | -0.912 | 0.16059 | -0.026 | -5.676
-18.5 | -0.884 | 0.15372 | -0.026 | -5.753
-18 | -0.857 | 0.14631 | -0.026 | -5.855
-17.5 | -0.828 | 0.14557 | -0.026 | -5.688
-17 | -0.799 | 0.14089 | -0.026 | -5.674
-16.5 | -0.772 | 0.13504 | -0.026 | -5.713
-16 | -0.742 | 0.13112 | -0.025 | -5.662
-15.5 | -0.714 | 0.12709 | -0.025 | -5.616
-15 | -0.686 | 0.12312 | -0.025 | -5.571
-14.5 | -0.658 | 0.12384 | -0.025 | -5.312
-14 | -0.63 | 0.12727 | -0.025 | -4.951
-13.5 | -0.603 | 0.11924 | -0.026 | -5.053
-13 | -0.574 | 0.11153 | -0.026 | -5.149
-12.5 | -0.546 | 0.10365 | -0.026 | -5.27
-12 | -0.517 | 0.10476 | -0.025 | -4.931
-11.5 | -0.488 | 0.09702 | -0.025 | -5.027
-11 | -0.459 | 0.09917 | -0.024 | -4.624
-10.5 | -0.43 | 0.09362 | -0.024 | -4.597
-10 | -0.402 | 0.09247 | -0.024 | -4.351
-9.5 | -0.374 | 0.08515 | -0.025 | -4.396
-9 | -0.348 | 0.07551 | -0.028 | -4.612
-8.5 | -0.322 | 0.06821 | -0.03 | -4.719
-8 | -0.288 | 0.07694 | -0.024 | -3.749
-7.5 | -0.313 | 0.06906 | -0.027 | -4.539
-7 | -0.389 | 0.05426 | -0.035 | -7.17
-6.5 | -0.44 | 0.02436 | -0.049 | -18.072
-6 | -0.396 | 0.02396 | -0.05 | -16.508
-5.5 | -0.34 | 0.02378 | -0.05 | -14.312
-5 | -0.279 | 0.02365 | -0.05 | -11.803
-4.5 | -0.213 | 0.02352 | -0.051 | -9.077
-4 | -0.146 | 0.02342 | -0.051 | -6.23
-3.5 | -0.077 | 0.02336 | -0.052 | -3.296
-3 | -0.007 | 0.02337 | -0.052 | -0.304
-2.5 | 0.063 | 0.02344 | -0.053 | 2.707
-2 | 0.134 | 0.02351 | -0.053 | 5.717
-1.5 | 0.206 | 0.02356 | -0.054 | 8.726
-1 | 0.277 | 0.02364 | -0.054 | 11.713
-0.5 | 0.348 | 0.02368 | -0.054 | 14.687
0 | 0.419 | 0.02377 | -0.055 | 17.642
0.5 | 0.49 | 0.02387 | -0.055 | 20.532
1 | 0.561 | 0.02394 | -0.056 | 23.415
1.5 | 0.631 | 0.0241 | -0.056 | 26.174
2 | 0.701 | 0.02424 | -0.057 | 28.922
2.5 | 0.771 | 0.02433 | -0.057 | 31.672
3 | 0.84 | 0.02351 | -0.058 | 35.719
3.5 | 0.908 | 0.02368 | -0.058 | 38.358
4 | 0.976 | 0.02384 | -0.059 | 40.965
4.5 | 1.044 | 0.02411 | -0.059 | 43.288
5 | 1.11 | 0.02445 | -0.059 | 45.426
5.5 | 1.176 | 0.02478 | -0.06 | 47.461
6 | 1.24 | 0.02518 | -0.06 | 49.253
6.5 | 1.302 | 0.02553 | -0.061 | 50.983
7 | 1.361 | 0.02594 | -0.061 | 52.482
7.5 | 1.418 | 0.02633 | -0.062 | 53.872
8 | 1.472 | 0.03152 | -0.062 | 46.719
8.5 | 1.523 | 0.03273 | -0.063 | 46.52
9 | 1.55 | 0.03356 | -0.062 | 46.176
9.5 | 1.567 | 0.03553 | -0.062 | 44.096
10 | 1.577 | 0.03835 | -0.061 | 41.118
10.5 | 1.58 | 0.0415 | -0.061 | 38.063
11 | 1.555 | 0.04588 | -0.06 | 33.888
11.5 | 1.495 | 0.05208 | -0.059 | 28.707
12 | 1.325 | 0.07301 | -0.055 | 18.144
12.5 | 0.916 | 0.10998 | -0.048 | 8.325
13 | 0.945 | 0.10712 | -0.048 | 8.825
13.5 | 0.973 | 0.11512 | -0.048 | 8.451
14 | 0.999 | 0.12273 | -0.048 | 8.138
14.5 | 1.019 | 0.13929 | -0.046 | 7.314
15 | 1.045 | 0.13527 | -0.046 | 7.728
15.5 | 1.08 | 0.13296 | -0.048 | 8.122

## 104. Re 8M Mach 0.50 (2)
BIGFOIL.COM POLAR EXPORT
arad13
ARA-D 13% |  |  |  | Cl Max: | 2.1867 | at alpha= | 13 | deg
XFOIL ncrit=9 |  |  |  | L/D Max: | 147.81 | at alpha= | 7 | deg
Re: | 8000000 |  |  | Cd Min: | 0.27686 | at alpha= | -20 | deg
Mach: | 0.5 |  |  | Cl=0 at alpha= | -2.8963 | deg
|  |  |  | @ Cl=0.1, Cd= | 0.00766
|  |  |  | @ Cl=0.4, Cd= | 0.0078773
|  |  |  | @ Cl=0.6, Cd= | 0.0081761
alpha (deg) | Cl | Cd | Cm | Cl/Cd
-20 | -0.8231 | 0.27686 | 0.088 | -2.973
-19.5 | -0.7986 | 0.2689 | 0.0827 | -2.9699
-19 | -0.7743 | 0.26082 | 0.0774 | -2.9687
-18.5 | -0.7503 | 0.25252 | 0.0721 | -2.9712
-18 | -0.7264 | 0.24426 | 0.0669 | -2.9739
-17.5 | -0.7035 | 0.23556 | 0.0617 | -2.9865
-17 | -0.6825 | 0.22599 | 0.0562 | -3.02
-16.5 | -0.6603 | 0.21756 | 0.0513 | -3.035
-16 | -0.6415 | 0.20791 | 0.0458 | -3.0855
-15.5 | -0.6199 | 0.19959 | 0.0411 | -3.1059
-15 | -0.5988 | 0.19138 | 0.0365 | -3.1289
-14.5 | -0.58 | 0.18267 | 0.0318 | -3.1751
-14 | -0.5668 | 0.17264 | 0.0266 | -3.2831
-13.5 | -0.5554 | 0.16258 | 0.0215 | -3.4162
-13 | -0.555 | 0.15065 | 0.0152 | -3.684
-12.5 | -0.5515 | 0.14015 | 0.0098 | -3.9351
-12 | -0.5654 | 0.12711 | 0.0026 | -4.4481
-11.5 | -0.581 | 0.11605 | -0.0026 | -5.0065
-11 | -0.5981 | 0.10421 | -0.0097 | -5.7394
-10.5 | -0.6111 | 0.09347 | -0.0162 | -6.5379
-10 | -0.6255 | 0.08293 | -0.0231 | -7.5425
-9.5 | -0.6434 | 0.07235 | -0.0308 | -8.8929
-9 | -0.6663 | 0.06187 | -0.0399 | -10.7694
-8.5 | -0.6823 | 0.04979 | -0.0533 | -13.7036
-8 | -0.6931 | 0.03612 | -0.0627 | -19.1888
-7 | -0.6472 | 0.01198 | -0.0681 | -54.0234
-6.5 | -0.566 | 0.01002 | -0.0657 | -56.487
-6 | -0.4838 | 0.00928 | -0.0636 | -52.1336
-5.5 | -0.403 | 0.00883 | -0.062 | -45.6399
-5 | -0.3235 | 0.00847 | -0.0607 | -38.1936
-4.5 | -0.2452 | 0.00818 | -0.0598 | -29.9756
-4 | -0.168 | 0.00796 | -0.0591 | -21.1055
-3.5 | -0.0915 | 0.00781 | -0.0587 | -11.7157
-3 | -0.0156 | 0.0077 | -0.0585 | -2.026
-2.5 | 0.0596 | 0.00766 | -0.0584 | 7.7807
-2 | 0.1342 | 0.00766 | -0.0584 | 17.5196
-1.5 | 0.2085 | 0.00771 | -0.0586 | 27.0428
-1 | 0.2825 | 0.00777 | -0.0589 | 36.3578
-0.5 | 0.3564 | 0.00783 | -0.0592 | 45.5172
0 | 0.4302 | 0.00791 | -0.0595 | 54.3869
0.5 | 0.5039 | 0.00803 | -0.0599 | 62.7522
1 | 0.5778 | 0.00814 | -0.0602 | 70.9828
1.5 | 0.6517 | 0.00826 | -0.0606 | 78.8983
2 | 0.7259 | 0.00836 | -0.0609 | 86.8301
2.5 | 0.8003 | 0.00846 | -0.0612 | 94.5981
3 | 0.875 | 0.00841 | -0.0616 | 104.0428
3.5 | 0.9504 | 0.00817 | -0.0621 | 116.328
4 | 1.0236 | 0.0079 | -0.0619 | 129.5696
4.5 | 1.0933 | 0.00793 | -0.0602 | 137.8689
5 | 1.1695 | 0.00831 | -0.0599 | 140.7341
5.5 | 1.2463 | 0.00866 | -0.0594 | 143.9145
6 | 1.3233 | 0.00908 | -0.0586 | 145.7379
6.5 | 1.4003 | 0.00955 | -0.0576 | 146.6283
7 | 1.4781 | 0.01 | -0.0563 | 147.81
7.5 | 1.5551 | 0.01059 | -0.0546 | 146.8461
8 | 1.6329 | 0.01113 | -0.0526 | 146.7116
8.5 | 1.7097 | 0.01179 | -0.05 | 145.0127
9 | 1.7861 | 0.01249 | -0.047 | 143.0024
9.5 | 1.8608 | 0.01328 | -0.0434 | 140.1205
10 | 1.9336 | 0.01415 | -0.039 | 136.6502
10.5 | 2.0009 | 0.01523 | -0.0337 | 131.3789
11 | 2.063 | 0.01643 | -0.0273 | 125.563
11.5 | 2.096 | 0.01834 | -0.0179 | 114.2857
12 | 2.1328 | 0.02101 | -0.0106 | 101.5136
12.5 | 2.1665 | 0.02462 | -0.0049 | 87.9976
13 | 2.1867 | 0.0297 | -0.0005 | 73.6263
13.5 | 2.1852 | 0.03665 | 0.0023 | 59.6235
14 | 2.162 | 0.04535 | 0.0036 | 47.6736
14.5 | 2.1216 | 0.05546 | 0.0032 | 38.2546
15 | 2.0707 | 0.0667 | 0.0013 | 31.045
15.5 | 2.0105 | 0.07906 | -0.0024 | 25.4301
16 | 1.9382 | 0.09286 | -0.008 | 20.8723
16.5 | 1.8564 | 0.10811 | -0.0157 | 17.1714
17 | 1.7723 | 0.12445 | -0.0255 | 14.2411
17.5 | 1.69 | 0.14186 | -0.0375 | 11.9132
18 | 1.6307 | 0.15777 | -0.0491 | 10.3359

## 105. Re 10M Mach 0.00 (1)
BIGFOIL.COM POLAR EXPORT
arad13
ARA-D 13% |  |  |  | Cl Max: | 1.962 | at alpha= | 17.5 | deg
JavaFoil+Calcfoil stall+Eppler ext transition |  |  |  | L/D Max: | 63.811 | at alpha= | 12 | deg
Re: | 10000000 |  |  | Cd Min: | 0.02316 | at alpha= | -3.5 | deg
Mach: | 0 |  |  | Cl=0 at alpha= | -2.9508 | deg
|  |  |  | @ Cl=0.1, Cd= | 0.02329
|  |  |  | @ Cl=0.4, Cd= | 0.023509
|  |  |  | @ Cl=0.6, Cd= | 0.023767
alpha (deg) | Cl | Cd | Cm | Cl/Cd
-16 | -0.809 | 0.10756 | -0.025 | -7.521
-15.5 | -0.809 | 0.10355 | -0.025 | -7.81
-15 | -0.808 | 0.09751 | -0.026 | -8.283
-14.5 | -0.802 | 0.09438 | -0.026 | -8.496
-14 | -0.798 | 0.08783 | -0.027 | -9.083
-13.5 | -0.79 | 0.08211 | -0.027 | -9.624
-13 | -0.78 | 0.07649 | -0.028 | -10.198
-12.5 | -0.77 | 0.06926 | -0.029 | -11.122
-12 | -0.764 | 0.0596 | -0.031 | -12.815
-11.5 | -0.809 | 0.03353 | -0.037 | -24.117
-11 | -0.823 | 0.02779 | -0.04 | -29.601
-10.5 | -0.789 | 0.02448 | -0.04 | -32.251
-10 | -0.753 | 0.02425 | -0.04 | -31.057
-9.5 | -0.713 | 0.02404 | -0.041 | -29.675
-9 | -0.67 | 0.02383 | -0.041 | -28.131
-8.5 | -0.625 | 0.02374 | -0.041 | -26.316
-8 | -0.577 | 0.02361 | -0.042 | -24.421
-7.5 | -0.526 | 0.02354 | -0.042 | -22.358
-7 | -0.474 | 0.02346 | -0.042 | -20.194
-6.5 | -0.419 | 0.02338 | -0.043 | -17.943
-6 | -0.363 | 0.02332 | -0.043 | -15.584
-5.5 | -0.306 | 0.02327 | -0.043 | -13.156
-5 | -0.248 | 0.02321 | -0.044 | -10.668
-4.5 | -0.188 | 0.02318 | -0.044 | -8.114
-4 | -0.128 | 0.02317 | -0.044 | -5.52
-3.5 | -0.067 | 0.02316 | -0.045 | -2.903
-3 | -0.006 | 0.0232 | -0.045 | -0.267
-2.5 | 0.055 | 0.02329 | -0.046 | 2.367
-2 | 0.117 | 0.02329 | -0.046 | 5.011
-1.5 | 0.178 | 0.02334 | -0.046 | 7.644
-1 | 0.24 | 0.02338 | -0.047 | 10.269
-0.5 | 0.302 | 0.02343 | -0.047 | 12.874
0 | 0.364 | 0.02348 | -0.048 | 15.483
0.5 | 0.425 | 0.02353 | -0.048 | 18.066
1 | 0.486 | 0.02359 | -0.048 | 20.618
1.5 | 0.548 | 0.02369 | -0.049 | 23.121
2 | 0.609 | 0.02378 | -0.049 | 25.605
2.5 | 0.67 | 0.0238 | -0.05 | 28.137
3 | 0.73 | 0.02323 | -0.05 | 31.442
3.5 | 0.791 | 0.02327 | -0.05 | 33.992
4 | 0.851 | 0.02321 | -0.051 | 36.68
4.5 | 0.911 | 0.02324 | -0.051 | 39.214
5 | 0.971 | 0.02334 | -0.052 | 41.607
5.5 | 1.03 | 0.02355 | -0.052 | 43.759
6 | 1.089 | 0.02362 | -0.052 | 46.113
6.5 | 1.147 | 0.02394 | -0.053 | 47.926
7 | 1.205 | 0.02411 | -0.053 | 49.972
7.5 | 1.262 | 0.02422 | -0.053 | 52.097
8 | 1.318 | 0.02443 | -0.054 | 53.959
8.5 | 1.374 | 0.02479 | -0.054 | 55.427
9 | 1.429 | 0.02507 | -0.055 | 56.989
9.5 | 1.483 | 0.0254 | -0.055 | 58.378
10 | 1.536 | 0.0257 | -0.056 | 59.764
10.5 | 1.588 | 0.02607 | -0.056 | 60.935
11 | 1.638 | 0.0264 | -0.056 | 62.049
11.5 | 1.687 | 0.02681 | -0.057 | 62.905
12 | 1.734 | 0.02717 | -0.057 | 63.811
12.5 | 1.779 | 0.0314 | -0.058 | 56.648
13 | 1.823 | 0.03209 | -0.058 | 56.801
13.5 | 1.865 | 0.03147 | -0.058 | 59.27
14 | 1.869 | 0.03454 | -0.058 | 54.114
14.5 | 1.89 | 0.03628 | -0.057 | 52.097
15 | 1.91 | 0.03814 | -0.057 | 50.064
15.5 | 1.923 | 0.041 | -0.057 | 46.915
16 | 1.936 | 0.04393 | -0.057 | 44.073
16.5 | 1.952 | 0.04634 | -0.057 | 42.127
17 | 1.961 | 0.04975 | -0.057 | 39.421
17.5 | 1.962 | 0.05415 | -0.057 | 36.225
18 | 1.951 | 0.05858 | -0.056 | 33.312
18.5 | 1.94 | 0.06263 | -0.056 | 30.976
19 | 1.916 | 0.06987 | -0.056 | 27.425
19.5 | 1.898 | 0.07456 | -0.056 | 25.451
20 | 1.874 | 0.0806 | -0.056 | 23.245

## 106. Re 10M Mach 0.00 (2)
BIGFOIL.COM POLAR EXPORT
arad13
ARA-D 13% |  |  |  | Cl Max: | 2.24 | at alpha= | 19.5 | deg
XFOIL ncrit=9 |  |  |  | L/D Max: | 154.372 | at alpha= | 9.5 | deg
Re: | 10000000 |  |  | Cd Min: | 0.03803 | at alpha= | 20 | deg
Mach: | 0 |  |  | Cl=0 at alpha= | -2.9414 | deg
|  |  |  | @ Cl=0.1, Cd= | 0.0072147
|  |  |  | @ Cl=0.4, Cd= | 0.0074609
|  |  |  | @ Cl=0.6, Cd= | 0.0076822
alpha (deg) | Cl | Cd | Cm | Cl/Cd
-20 | -1.8797 | 0.02536 | -0.0583 | -74.1207
-19.5 | -1.8451 | 0.02387 | -0.0558 | -77.2979
-19 | -1.8056 | 0.02255 | -0.0539 | -80.071
-18.5 | -1.7628 | 0.02135 | -0.0522 | -82.5667
-18 | -1.7175 | 0.02024 | -0.0508 | -84.8567
-17.5 | -1.6701 | 0.01923 | -0.0496 | -86.8487
-17 | -1.6217 | 0.01817 | -0.0485 | -89.2515
-16.5 | -1.5722 | 0.01712 | -0.0475 | -91.8341
-16 | -1.521 | 0.01617 | -0.0468 | -94.0631
-15.5 | -1.4684 | 0.01531 | -0.0461 | -95.9112
-15 | -1.4148 | 0.01452 | -0.0456 | -97.438
-14.5 | -1.3602 | 0.0138 | -0.0452 | -98.5652
-14 | -1.3048 | 0.01313 | -0.0449 | -99.3755
-13.5 | -1.2487 | 0.01252 | -0.0446 | -99.7364
-13 | -1.1919 | 0.01195 | -0.0445 | -99.7406
-12.5 | -1.1346 | 0.01144 | -0.0444 | -99.1783
-12 | -1.0796 | 0.01113 | -0.0436 | -96.9991
-11.5 | -1.023 | 0.01081 | -0.0432 | -94.6346
-11 | -0.9651 | 0.0105 | -0.0432 | -91.9143
-10.5 | -0.9068 | 0.01011 | -0.0432 | -89.6934
-10 | -0.8481 | 0.00975 | -0.0433 | -86.9846
-9.5 | -0.7891 | 0.00941 | -0.0434 | -83.8576
-9 | -0.7297 | 0.00915 | -0.0436 | -79.7486
-8.5 | -0.6702 | 0.00891 | -0.0438 | -75.2189
-8 | -0.6105 | 0.00861 | -0.044 | -70.9059
-7.5 | -0.5506 | 0.00839 | -0.0443 | -65.6257
-7 | -0.4906 | 0.00819 | -0.0447 | -59.9023
-6.5 | -0.4304 | 0.00801 | -0.045 | -53.7328
-6 | -0.3702 | 0.00784 | -0.0454 | -47.2194
-5.5 | -0.3098 | 0.00767 | -0.0458 | -40.3911
-5 | -0.2494 | 0.00753 | -0.0462 | -33.1208
-4.5 | -0.1889 | 0.00744 | -0.0467 | -25.3898
-4 | -0.1283 | 0.00735 | -0.0471 | -17.4558
-3.5 | -0.0677 | 0.0073 | -0.0476 | -9.274
-3 | -0.0071 | 0.00724 | -0.0481 | -0.98066
-2.5 | 0.0535 | 0.00723 | -0.0487 | 7.3997
-2 | 0.1141 | 0.00721 | -0.0492 | 15.8252
-1.5 | 0.1746 | 0.00724 | -0.0498 | 24.116
-1 | 0.2351 | 0.00731 | -0.0504 | 32.1614
-0.5 | 0.2956 | 0.00735 | -0.051 | 40.2177
0 | 0.3561 | 0.00741 | -0.0516 | 48.0567
0.5 | 0.4165 | 0.00748 | -0.0522 | 55.6818
1 | 0.4768 | 0.00755 | -0.0528 | 63.1523
1.5 | 0.5371 | 0.00762 | -0.0535 | 70.4856
2 | 0.5974 | 0.00768 | -0.0541 | 77.7865
2.5 | 0.6575 | 0.00773 | -0.0548 | 85.0582
3 | 0.7176 | 0.00767 | -0.0556 | 93.5593
3.5 | 0.7778 | 0.0075 | -0.0565 | 103.7067
4 | 0.8376 | 0.0074 | -0.0574 | 113.1892
4.5 | 0.8966 | 0.00709 | -0.058 | 126.4598
5 | 0.951 | 0.00706 | -0.0574 | 134.7025
5.5 | 1.0107 | 0.00724 | -0.0581 | 139.5994
6 | 1.0698 | 0.00752 | -0.0588 | 142.2606
6.5 | 1.1289 | 0.00773 | -0.0594 | 146.0414
7 | 1.1874 | 0.00804 | -0.06 | 147.6866
7.5 | 1.246 | 0.00827 | -0.0607 | 150.6651
8 | 1.3038 | 0.00862 | -0.0612 | 151.2529
8.5 | 1.3617 | 0.00888 | -0.0618 | 153.3446
9 | 1.4187 | 0.00926 | -0.0623 | 153.2073
9.5 | 1.4758 | 0.00956 | -0.0628 | 154.3724
10 | 1.5318 | 0.00997 | -0.0632 | 153.6409
10.5 | 1.5879 | 0.01031 | -0.0636 | 154.0155
11 | 1.6427 | 0.01077 | -0.0639 | 152.5255
11.5 | 1.6977 | 0.01113 | -0.0642 | 152.5337
12 | 1.751 | 0.01164 | -0.0643 | 150.4296
12.5 | 1.8046 | 0.01204 | -0.0644 | 149.8837
13 | 1.8559 | 0.01262 | -0.0642 | 147.0602
13.5 | 1.907 | 0.01312 | -0.064 | 145.3506
14 | 1.9554 | 0.0138 | -0.0634 | 141.6957
14.5 | 2.0036 | 0.01438 | -0.0628 | 139.3324
15 | 2.0479 | 0.01516 | -0.0616 | 135.0858
15.5 | 2.0915 | 0.01586 | -0.0603 | 131.8726
16 | 2.1298 | 0.01678 | -0.0582 | 126.9249
16.5 | 2.1648 | 0.01771 | -0.0556 | 122.236
17 | 2.1831 | 0.01905 | -0.0502 | 114.5984
17.5 | 2.1958 | 0.02082 | -0.0447 | 105.4659
18 | 2.2103 | 0.02302 | -0.0407 | 96.0165
18.5 | 2.226 | 0.02553 | -0.0378 | 87.1915
19 | 2.2333 | 0.02902 | -0.0351 | 76.9573
19.5 | 2.24 | 0.03293 | -0.0333 | 68.0231
20 | 2.2369 | 0.03803 | -0.0319 | 58.8194

## 107. Re 10M Mach 0.10 (1)
BIGFOIL.COM POLAR EXPORT
arad13
ARA-D 13% |  |  |  | Cl Max: | 1.951 | at alpha= | 17 | deg
JavaFoil+Calcfoil stall+Eppler ext transition |  |  |  | L/D Max: | 63.704 | at alpha= | 12 | deg
Re: | 10000000 |  |  | Cd Min: | 0.02316 | at alpha= | -4 | deg
Mach: | 0.1 |  |  | Cl=0 at alpha= | -2.9508 | deg
|  |  |  | @ Cl=0.1, Cd= | 0.02328
|  |  |  | @ Cl=0.4, Cd= | 0.023507
|  |  |  | @ Cl=0.6, Cd= | 0.023756
alpha (deg) | Cl | Cd | Cm | Cl/Cd
-16 | -0.78 | 0.11223 | -0.024 | -6.952
-15.5 | -0.785 | 0.10554 | -0.025 | -7.44
-15 | -0.786 | 0.09996 | -0.025 | -7.865
-14.5 | -0.786 | 0.09418 | -0.026 | -8.342
-14 | -0.781 | 0.09043 | -0.026 | -8.635
-13.5 | -0.773 | 0.08658 | -0.027 | -8.93
-13 | -0.768 | 0.07874 | -0.028 | -9.75
-12.5 | -0.759 | 0.07165 | -0.029 | -10.597
-12 | -0.747 | 0.0658 | -0.03 | -11.347
-11.5 | -0.769 | 0.04354 | -0.035 | -17.658
-11 | -0.819 | 0.0281 | -0.04 | -29.145
-10.5 | -0.787 | 0.02782 | -0.04 | -28.292
-10 | -0.752 | 0.02432 | -0.04 | -30.927
-9.5 | -0.713 | 0.02407 | -0.041 | -29.63
-9 | -0.671 | 0.02386 | -0.041 | -28.112
-8.5 | -0.626 | 0.02378 | -0.041 | -26.318
-8 | -0.578 | 0.02365 | -0.042 | -24.441
-7.5 | -0.528 | 0.02357 | -0.042 | -22.393
-7 | -0.475 | 0.02346 | -0.043 | -20.267
-6.5 | -0.421 | 0.02338 | -0.043 | -18.009
-6 | -0.365 | 0.02333 | -0.043 | -15.643
-5.5 | -0.307 | 0.02328 | -0.044 | -13.209
-5 | -0.249 | 0.02323 | -0.044 | -10.708
-4.5 | -0.189 | 0.02319 | -0.044 | -8.146
-4 | -0.128 | 0.02316 | -0.045 | -5.548
-3.5 | -0.068 | 0.02316 | -0.045 | -2.917
-3 | -0.006 | 0.02319 | -0.045 | -0.268
-2.5 | 0.055 | 0.02328 | -0.046 | 2.381
-2 | 0.117 | 0.02328 | -0.046 | 5.037
-1.5 | 0.179 | 0.02335 | -0.047 | 7.678
-1 | 0.241 | 0.0234 | -0.047 | 10.315
-0.5 | 0.303 | 0.02342 | -0.047 | 12.943
0 | 0.365 | 0.02349 | -0.048 | 15.551
0.5 | 0.427 | 0.02352 | -0.048 | 18.157
1 | 0.489 | 0.02359 | -0.049 | 20.726
1.5 | 0.55 | 0.0237 | -0.049 | 23.225
2 | 0.612 | 0.02377 | -0.049 | 25.735
2.5 | 0.673 | 0.0238 | -0.05 | 28.276
3 | 0.734 | 0.02324 | -0.05 | 31.581
3.5 | 0.795 | 0.02327 | -0.051 | 34.155
4 | 0.855 | 0.02321 | -0.051 | 36.851
4.5 | 0.916 | 0.02325 | -0.051 | 39.384
5 | 0.976 | 0.02335 | -0.052 | 41.788
5.5 | 1.035 | 0.02357 | -0.052 | 43.931
6 | 1.094 | 0.02369 | -0.053 | 46.205
6.5 | 1.153 | 0.02397 | -0.053 | 48.097
7 | 1.211 | 0.02418 | -0.053 | 50.055
7.5 | 1.268 | 0.02427 | -0.054 | 52.224
8 | 1.324 | 0.02449 | -0.054 | 54.079
8.5 | 1.38 | 0.02486 | -0.055 | 55.513
9 | 1.435 | 0.02514 | -0.055 | 57.08
9.5 | 1.489 | 0.02548 | -0.055 | 58.447
10 | 1.542 | 0.02578 | -0.056 | 59.812
10.5 | 1.594 | 0.02616 | -0.056 | 60.956
11 | 1.644 | 0.0265 | -0.057 | 62.037
11.5 | 1.692 | 0.02693 | -0.057 | 62.848
12 | 1.739 | 0.0273 | -0.057 | 63.704
12.5 | 1.784 | 0.03176 | -0.058 | 56.171
13 | 1.827 | 0.03232 | -0.058 | 56.543
13.5 | 1.846 | 0.03348 | -0.058 | 55.134
14 | 1.865 | 0.03529 | -0.058 | 52.849
14.5 | 1.885 | 0.03726 | -0.057 | 50.577
15 | 1.903 | 0.03935 | -0.057 | 48.37
15.5 | 1.919 | 0.04174 | -0.057 | 45.988
16 | 1.929 | 0.04509 | -0.057 | 42.786
16.5 | 1.94 | 0.04838 | -0.057 | 40.092
17 | 1.951 | 0.05134 | -0.057 | 38.008
17.5 | 1.949 | 0.05603 | -0.057 | 34.78
18 | 1.934 | 0.06076 | -0.056 | 31.836
18.5 | 1.915 | 0.0666 | -0.056 | 28.753
19 | 1.893 | 0.07276 | -0.056 | 26.01
19.5 | 1.868 | 0.07876 | -0.056 | 23.715
20 | 1.841 | 0.08415 | -0.055 | 21.881

## 108. Re 10M Mach 0.10 (2)
BIGFOIL.COM POLAR EXPORT
arad13
ARA-D 13% |  |  |  | Cl Max: | 2.2373 | at alpha= | 19.5 | deg
XFOIL ncrit=9 |  |  |  | L/D Max: | 154.305 | at alpha= | 9.5 | deg
Re: | 10000000 |  |  | Cd Min: | 0.04168 | at alpha= | 20 | deg
Mach: | 0.1 |  |  | Cl=0 at alpha= | -2.9402 | deg
|  |  |  | @ Cl=0.1, Cd= | 0.0072248
|  |  |  | @ Cl=0.4, Cd= | 0.007471
|  |  |  | @ Cl=0.6, Cd= | 0.0076886
alpha (deg) | Cl | Cd | Cm | Cl/Cd
-20 | -1.8768 | 0.02817 | -0.0663 | -66.6241
-19.5 | -1.853 | 0.02612 | -0.0625 | -70.9418
-19 | -1.8192 | 0.02441 | -0.0597 | -74.5268
-18.5 | -1.7794 | 0.02289 | -0.0574 | -77.737
-18 | -1.7357 | 0.02154 | -0.0555 | -80.5803
-17.5 | -1.689 | 0.02034 | -0.0538 | -83.0383
-17 | -1.64 | 0.01924 | -0.0524 | -85.2391
-16.5 | -1.5894 | 0.01822 | -0.0512 | -87.2338
-16 | -1.5383 | 0.01711 | -0.0501 | -89.9065
-15.5 | -1.4857 | 0.01606 | -0.0491 | -92.5093
-15 | -1.4316 | 0.01514 | -0.0483 | -94.5575
-14.5 | -1.3764 | 0.01431 | -0.0477 | -96.1845
-14 | -1.3202 | 0.01356 | -0.0471 | -97.3599
-13.5 | -1.2632 | 0.01287 | -0.0467 | -98.1507
-13 | -1.2056 | 0.01224 | -0.0463 | -98.4967
-12.5 | -1.1474 | 0.01168 | -0.046 | -98.2363
-12 | -1.0916 | 0.01133 | -0.0451 | -96.346
-11.5 | -1.0341 | 0.01098 | -0.0446 | -94.1803
-11 | -0.9753 | 0.01064 | -0.0444 | -91.6635
-10.5 | -0.916 | 0.01029 | -0.0443 | -89.0185
-10 | -0.8566 | 0.00988 | -0.0443 | -86.7004
-9.5 | -0.7968 | 0.00952 | -0.0443 | -83.6975
-9 | -0.7368 | 0.00922 | -0.0444 | -79.9132
-8.5 | -0.6765 | 0.00896 | -0.0446 | -75.5022
-8 | -0.6161 | 0.00869 | -0.0447 | -70.8976
-7.5 | -0.5556 | 0.00844 | -0.045 | -65.8294
-7 | -0.4949 | 0.00824 | -0.0452 | -60.0607
-6.5 | -0.4342 | 0.00804 | -0.0455 | -54.005
-6 | -0.3734 | 0.00786 | -0.0459 | -47.5064
-5.5 | -0.3125 | 0.00769 | -0.0462 | -40.6372
-5 | -0.2515 | 0.00754 | -0.0466 | -33.3554
-4.5 | -0.1905 | 0.00745 | -0.047 | -25.5705
-4 | -0.1295 | 0.00736 | -0.0475 | -17.5951
-3.5 | -0.0684 | 0.0073 | -0.048 | -9.3699
-3 | -0.0073 | 0.00725 | -0.0485 | -1.0069
-2.5 | 0.0537 | 0.00724 | -0.049 | 7.4171
-2 | 0.1147 | 0.00722 | -0.0495 | 15.8864
-1.5 | 0.1757 | 0.00725 | -0.0501 | 24.2345
-1 | 0.2366 | 0.00731 | -0.0507 | 32.3666
-0.5 | 0.2975 | 0.00736 | -0.0513 | 40.4212
0 | 0.3584 | 0.00743 | -0.0519 | 48.2369
0.5 | 0.4192 | 0.00749 | -0.0525 | 55.968
1 | 0.48 | 0.00756 | -0.0531 | 63.4921
1.5 | 0.5407 | 0.00763 | -0.0537 | 70.865
2 | 0.6014 | 0.00769 | -0.0544 | 78.2055
2.5 | 0.662 | 0.00774 | -0.0551 | 85.5297
3 | 0.7225 | 0.00769 | -0.0559 | 93.9532
3.5 | 0.7831 | 0.00752 | -0.0567 | 104.1356
4 | 0.8434 | 0.00741 | -0.0576 | 113.8192
4.5 | 0.9028 | 0.00712 | -0.0582 | 126.7978
5 | 0.9578 | 0.00708 | -0.0576 | 135.2825
5.5 | 1.0179 | 0.00727 | -0.0582 | 140.0138
6 | 1.0775 | 0.00755 | -0.0589 | 142.7152
6.5 | 1.1371 | 0.00777 | -0.0595 | 146.3449
7 | 1.1962 | 0.00808 | -0.0601 | 148.0446
7.5 | 1.2553 | 0.00833 | -0.0606 | 150.6963
8 | 1.3137 | 0.00867 | -0.0612 | 151.5225
8.5 | 1.3722 | 0.00895 | -0.0617 | 153.3184
9 | 1.4299 | 0.00932 | -0.0621 | 153.4227
9.5 | 1.4875 | 0.00964 | -0.0626 | 154.305
10 | 1.5443 | 0.01005 | -0.0629 | 153.6617
10.5 | 1.6009 | 0.01042 | -0.0632 | 153.6372
11 | 1.6565 | 0.01087 | -0.0634 | 152.3919
11.5 | 1.7119 | 0.01127 | -0.0636 | 151.8988
12 | 1.7659 | 0.01179 | -0.0635 | 149.7795
12.5 | 1.8201 | 0.0122 | -0.0635 | 149.1885
13 | 1.8717 | 0.01281 | -0.0632 | 146.1124
13.5 | 1.9234 | 0.01333 | -0.0628 | 144.2911
14 | 1.9721 | 0.01403 | -0.062 | 140.5631
14.5 | 2.0202 | 0.01466 | -0.0611 | 137.8035
15 | 2.0648 | 0.01545 | -0.0597 | 133.644
15.5 | 2.1069 | 0.01626 | -0.0579 | 129.5756
16 | 2.145 | 0.01718 | -0.0555 | 124.8545
16.5 | 2.1764 | 0.01828 | -0.0521 | 119.0591
17 | 2.1866 | 0.01989 | -0.0453 | 109.9346
17.5 | 2.2007 | 0.02198 | -0.0406 | 100.1228
18 | 2.2167 | 0.0244 | -0.0371 | 90.8484
18.5 | 2.2285 | 0.02749 | -0.0343 | 81.0658
19 | 2.2363 | 0.03126 | -0.0322 | 71.5387
19.5 | 2.2373 | 0.03597 | -0.0305 | 62.1991
20 | 2.2312 | 0.04168 | -0.0296 | 53.5317

## 109. Re 10M Mach 0.25 (1)
BIGFOIL.COM POLAR EXPORT
arad13
ARA-D 13% |  |  |  | Cl Max: | 1.867 | at alpha= | 15.5 | deg
JavaFoil+Calcfoil stall+Eppler ext transition |  |  |  | L/D Max: | 62.096 | at alpha= | 11.5 | deg
Re: | 10000000 |  |  | Cd Min: | 0.02318 | at alpha= | -4 | deg
Mach: | 0.25 |  |  | Cl=0 at alpha= | -2.9524 | deg
|  |  |  | @ Cl=0.1, Cd= | 0.023324
|  |  |  | @ Cl=0.4, Cd= | 0.023551
|  |  |  | @ Cl=0.6, Cd= | 0.023799
alpha (deg) | Cl | Cd | Cm | Cl/Cd
-15 | -0.607 | 0.11471 | -0.024 | -5.293
-14.5 | -0.63 | 0.10804 | -0.024 | -5.83
-14 | -0.648 | 0.10258 | -0.025 | -6.314
-13.5 | -0.663 | 0.09626 | -0.026 | -6.885
-13 | -0.673 | 0.08965 | -0.026 | -7.505
-12.5 | -0.677 | 0.08406 | -0.027 | -8.059
-12 | -0.676 | 0.07941 | -0.028 | -8.512
-11.5 | -0.675 | 0.07074 | -0.029 | -9.548
-11 | -0.668 | 0.06462 | -0.031 | -10.334
-10.5 | -0.66 | 0.0567 | -0.032 | -11.636
-10 | -0.722 | 0.0291 | -0.041 | -24.8
-9.5 | -0.706 | 0.02451 | -0.042 | -28.82
-9 | -0.67 | 0.0242 | -0.042 | -27.68
-8.5 | -0.629 | 0.02393 | -0.043 | -26.273
-8 | -0.583 | 0.02378 | -0.043 | -24.537
-7.5 | -0.535 | 0.02369 | -0.043 | -22.586
-7 | -0.484 | 0.02359 | -0.044 | -20.495
-6.5 | -0.429 | 0.0235 | -0.044 | -18.267
-6 | -0.373 | 0.02338 | -0.044 | -15.949
-5.5 | -0.315 | 0.02332 | -0.045 | -13.493
-5 | -0.255 | 0.02324 | -0.045 | -10.968
-4.5 | -0.194 | 0.02321 | -0.046 | -8.347
-4 | -0.132 | 0.02318 | -0.046 | -5.687
-3.5 | -0.069 | 0.0232 | -0.046 | -2.988
-3 | -0.006 | 0.02323 | -0.047 | -0.275
-2.5 | 0.057 | 0.02331 | -0.047 | 2.441
-2 | 0.12 | 0.02333 | -0.048 | 5.163
-1.5 | 0.184 | 0.02338 | -0.048 | 7.876
-1 | 0.248 | 0.02342 | -0.048 | 10.584
-0.5 | 0.311 | 0.02346 | -0.049 | 13.275
0 | 0.375 | 0.02352 | -0.049 | 15.96
0.5 | 0.439 | 0.0236 | -0.05 | 18.597
1 | 0.502 | 0.02364 | -0.05 | 21.246
1.5 | 0.565 | 0.02376 | -0.05 | 23.8
2 | 0.628 | 0.02383 | -0.051 | 26.37
2.5 | 0.691 | 0.02389 | -0.051 | 28.934
3 | 0.754 | 0.02335 | -0.052 | 32.292
3.5 | 0.816 | 0.02335 | -0.052 | 34.96
4 | 0.878 | 0.02332 | -0.052 | 37.663
4.5 | 0.94 | 0.02338 | -0.053 | 40.206
5 | 1.001 | 0.02351 | -0.053 | 42.586
5.5 | 1.062 | 0.02369 | -0.054 | 44.836
6 | 1.123 | 0.02385 | -0.054 | 47.062
6.5 | 1.182 | 0.02417 | -0.054 | 48.906
7 | 1.241 | 0.02439 | -0.055 | 50.873
7.5 | 1.299 | 0.02459 | -0.055 | 52.81
8 | 1.356 | 0.02488 | -0.056 | 54.484
8.5 | 1.412 | 0.02518 | -0.056 | 56.074
9 | 1.467 | 0.02551 | -0.056 | 57.507
9.5 | 1.521 | 0.0259 | -0.057 | 58.726
10 | 1.574 | 0.02626 | -0.057 | 59.947
10.5 | 1.626 | 0.02669 | -0.058 | 60.923
11 | 1.674 | 0.03091 | -0.058 | 54.152
11.5 | 1.72 | 0.0277 | -0.059 | 62.096
12 | 1.765 | 0.03022 | -0.059 | 58.383
12.5 | 1.788 | 0.03327 | -0.059 | 53.755
13 | 1.812 | 0.03434 | -0.059 | 52.768
13.5 | 1.828 | 0.03661 | -0.058 | 49.944
14 | 1.843 | 0.03925 | -0.058 | 46.961
14.5 | 1.859 | 0.04173 | -0.058 | 44.538
15 | 1.862 | 0.04587 | -0.058 | 40.592
15.5 | 1.867 | 0.04953 | -0.057 | 37.691
16 | 1.866 | 0.05417 | -0.057 | 34.447
16.5 | 1.867 | 0.05813 | -0.057 | 32.116
17 | 1.857 | 0.06422 | -0.056 | 28.918
17.5 | 1.837 | 0.07106 | -0.056 | 25.852
18 | 1.799 | 0.07795 | -0.056 | 23.084
18.5 | 1.754 | 0.08583 | -0.055 | 20.436
19 | 1.702 | 0.09425 | -0.055 | 18.053
19.5 | 1.644 | 0.10368 | -0.054 | 15.855
20 | 1.553 | 0.13564 | -0.051 | 11.449

## 110. Re 10M Mach 0.25 (2)
BIGFOIL.COM POLAR EXPORT
arad13
ARA-D 13% |  |  |  | Cl Max: | 2.2363 | at alpha= | 18 | deg
XFOIL ncrit=9 |  |  |  | L/D Max: | 153.738 | at alpha= | 9 | deg
Re: | 10000000 |  |  | Cd Min: | 0.21274 | at alpha= | -20 | deg
Mach: | 0.25 |  |  | Cl=0 at alpha= | -2.9323 | deg
|  |  |  | @ Cl=0.1, Cd= | 0.0072771
|  |  |  | @ Cl=0.4, Cd= | 0.0075073
|  |  |  | @ Cl=0.6, Cd= | 0.0077538
alpha (deg) | Cl | Cd | Cm | Cl/Cd
-20 | -0.8558 | 0.21274 | 0.0558 | -4.0228
-19.5 | -0.8577 | 0.20096 | 0.0479 | -4.268
-19 | -0.857 | 0.1904 | 0.0409 | -4.5011
-18.5 | -0.8577 | 0.18003 | 0.0342 | -4.7642
-18 | -0.8615 | 0.16924 | 0.0274 | -5.0904
-17.5 | -0.8749 | 0.15686 | 0.0196 | -5.5776
-17 | -0.9194 | 0.13916 | 0.0082 | -6.6068
-16.5 | -1.5799 | 0.0342 | -0.0764 | -46.1959
-16 | -1.5821 | 0.02846 | -0.0724 | -55.5903
-15.5 | -1.5531 | 0.02456 | -0.0692 | -63.237
-15 | -1.5097 | 0.02171 | -0.0663 | -69.5394
-14.5 | -1.458 | 0.01955 | -0.0638 | -74.578
-14 | -1.4018 | 0.0178 | -0.0617 | -78.7528
-13.5 | -1.3448 | 0.01595 | -0.0597 | -84.3135
-13 | -1.2839 | 0.01462 | -0.0581 | -87.8181
-12.5 | -1.2212 | 0.01357 | -0.0566 | -89.9926
-11.5 | -1.0985 | 0.01222 | -0.0532 | -89.8936
-11 | -1.0347 | 0.01164 | -0.0521 | -88.8918
-10.5 | -0.9704 | 0.01111 | -0.0513 | -87.3447
-10 | -0.9059 | 0.01064 | -0.0505 | -85.141
-9.5 | -0.8414 | 0.01022 | -0.05 | -82.3288
-9 | -0.777 | 0.00976 | -0.0495 | -79.6107
-8.5 | -0.7126 | 0.00935 | -0.0491 | -76.2139
-8 | -0.6482 | 0.00903 | -0.0488 | -71.7829
-7.5 | -0.5839 | 0.00876 | -0.0486 | -66.6553
-7 | -0.5197 | 0.00847 | -0.0486 | -61.3577
-6.5 | -0.4555 | 0.00826 | -0.0485 | -55.1453
-6 | -0.3914 | 0.00804 | -0.0486 | -48.6816
-5.5 | -0.3274 | 0.00783 | -0.0487 | -41.8135
-5 | -0.2635 | 0.00766 | -0.0489 | -34.3995
-4.5 | -0.1997 | 0.00753 | -0.0492 | -26.5206
-4 | -0.1359 | 0.00743 | -0.0495 | -18.2907
-3.5 | -0.0722 | 0.00735 | -0.0498 | -9.8231
-3 | -0.0086 | 0.00729 | -0.0502 | -1.1797
-2.5 | 0.0549 | 0.00727 | -0.0507 | 7.5516
-2 | 0.1183 | 0.00728 | -0.0511 | 16.25
-1.5 | 0.1816 | 0.00731 | -0.0517 | 24.8427
-1 | 0.2449 | 0.00735 | -0.0522 | 33.3197
-0.5 | 0.3081 | 0.00742 | -0.0527 | 41.5229
0 | 0.3713 | 0.00748 | -0.0533 | 49.639
0.5 | 0.4345 | 0.00754 | -0.0539 | 57.626
1 | 0.4976 | 0.00762 | -0.0545 | 65.3018
1.5 | 0.5606 | 0.00771 | -0.0551 | 72.7108
2 | 0.6236 | 0.00778 | -0.0557 | 80.1542
2.5 | 0.6867 | 0.00783 | -0.0563 | 87.7011
3 | 0.7497 | 0.00779 | -0.057 | 96.2388
3.5 | 0.8128 | 0.00766 | -0.0579 | 106.1097
4 | 0.8758 | 0.0075 | -0.0586 | 116.7733
4.5 | 0.9374 | 0.00725 | -0.0591 | 129.2966
5 | 0.9954 | 0.0072 | -0.0584 | 138.25
5.5 | 1.0581 | 0.00749 | -0.0589 | 141.2684
6 | 1.1209 | 0.00772 | -0.0593 | 145.1943
6.5 | 1.1832 | 0.00804 | -0.0597 | 147.1642
7 | 1.2458 | 0.0083 | -0.0601 | 150.0964
7.5 | 1.3077 | 0.00867 | -0.0604 | 150.8304
8 | 1.3699 | 0.00896 | -0.0607 | 152.8906
8.5 | 1.4312 | 0.00937 | -0.0608 | 152.7428
9 | 1.4928 | 0.00971 | -0.0609 | 153.7384
9.5 | 1.5534 | 0.01016 | -0.0609 | 152.8937
10 | 1.6141 | 0.01056 | -0.0608 | 152.8504
10.5 | 1.6738 | 0.01106 | -0.0605 | 151.3382
11 | 1.7335 | 0.0115 | -0.0601 | 150.7391
11.5 | 1.7914 | 0.01208 | -0.0595 | 148.2947
12 | 1.8496 | 0.01258 | -0.0588 | 147.027
12.5 | 1.9051 | 0.01325 | -0.0577 | 143.7811
13 | 1.961 | 0.01382 | -0.0565 | 141.8958
13.5 | 2.0119 | 0.01468 | -0.0546 | 137.0504
14 | 2.0624 | 0.01543 | -0.0526 | 133.6617
14.5 | 2.107 | 0.01642 | -0.0497 | 128.3191
15 | 2.1475 | 0.01746 | -0.0462 | 122.9954
15.5 | 2.1662 | 0.01901 | -0.0393 | 113.9506
16 | 2.1857 | 0.02094 | -0.0338 | 104.3792
16.5 | 2.2023 | 0.02361 | -0.0293 | 93.2783
17 | 2.2216 | 0.02658 | -0.0261 | 83.5816
17.5 | 2.2276 | 0.03094 | -0.0234 | 71.9974
18 | 2.2363 | 0.03549 | -0.0217 | 63.0121
18.5 | 2.2258 | 0.04204 | -0.0205 | 52.9448
19 | 2.2132 | 0.04913 | -0.0202 | 45.0478
19.5 | 2.184 | 0.05838 | -0.021 | 37.4101
20 | 2.1444 | 0.06915 | -0.0229 | 31.0108

## 111. Re 10M Mach 0.50 (1)
BIGFOIL.COM POLAR EXPORT
arad13
ARA-D 13% |  |  |  | Cl Max: | 1.588 | at alpha= | 10.5 | deg
JavaFoil+Calcfoil stall+Eppler ext transition |  |  |  | L/D Max: | 54.375 | at alpha= | 7.5 | deg
Re: | 10000000 |  |  | Cd Min: | 0.0233 | at alpha= | -3.5 | deg
Mach: | 0.5 |  |  | Cl=0 at alpha= | -2.95 | deg
|  |  |  | @ Cl=0.1, Cd= | 0.023421
|  |  |  | @ Cl=0.4, Cd= | 0.023611
|  |  |  | @ Cl=0.6, Cd= | 0.023924
alpha (deg) | Cl | Cd | Cm | Cl/Cd
-20 | -0.965 | 0.17839 | -0.025 | -5.411
-19.5 | -0.939 | 0.16576 | -0.026 | -5.666
-19 | -0.912 | 0.1579 | -0.026 | -5.779
-18.5 | -0.885 | 0.15124 | -0.026 | -5.853
-18 | -0.857 | 0.14494 | -0.026 | -5.913
-17.5 | -0.829 | 0.14428 | -0.026 | -5.743
-17 | -0.8 | 0.13961 | -0.026 | -5.732
-16.5 | -0.772 | 0.13309 | -0.026 | -5.804
-16 | -0.743 | 0.12845 | -0.026 | -5.788
-15.5 | -0.714 | 0.12527 | -0.025 | -5.701
-15 | -0.686 | 0.1226 | -0.025 | -5.596
-14.5 | -0.658 | 0.12117 | -0.025 | -5.431
-14 | -0.63 | 0.12393 | -0.025 | -5.085
-13.5 | -0.603 | 0.11545 | -0.026 | -5.22
-13 | -0.575 | 0.10994 | -0.026 | -5.226
-12.5 | -0.547 | 0.10275 | -0.026 | -5.32
-12 | -0.517 | 0.103 | -0.026 | -5.02
-11.5 | -0.489 | 0.09585 | -0.026 | -5.098
-11 | -0.459 | 0.09727 | -0.024 | -4.715
-10.5 | -0.43 | 0.09192 | -0.024 | -4.682
-10 | -0.402 | 0.0902 | -0.024 | -4.461
-9.5 | -0.375 | 0.08365 | -0.026 | -4.484
-9 | -0.349 | 0.07418 | -0.028 | -4.701
-8.5 | -0.323 | 0.06689 | -0.031 | -4.826
-8 | -0.289 | 0.07676 | -0.024 | -3.761
-7.5 | -0.314 | 0.06843 | -0.028 | -4.59
-7 | -0.391 | 0.05261 | -0.035 | -7.434
-6.5 | -0.44 | 0.02414 | -0.049 | -18.234
-6 | -0.396 | 0.02384 | -0.05 | -16.593
-5.5 | -0.34 | 0.02364 | -0.05 | -14.4
-5 | -0.279 | 0.02351 | -0.05 | -11.875
-4.5 | -0.214 | 0.02338 | -0.051 | -9.13
-4 | -0.146 | 0.02339 | -0.051 | -6.238
-3.5 | -0.077 | 0.0233 | -0.052 | -3.304
-3 | -0.007 | 0.02335 | -0.052 | -0.304
-2.5 | 0.063 | 0.0234 | -0.053 | 2.711
-2 | 0.134 | 0.02344 | -0.053 | 5.735
-1.5 | 0.206 | 0.02348 | -0.054 | 8.758
-1 | 0.277 | 0.02353 | -0.054 | 11.769
-0.5 | 0.348 | 0.02356 | -0.054 | 14.766
0 | 0.419 | 0.02363 | -0.055 | 17.746
0.5 | 0.49 | 0.02373 | -0.055 | 20.653
1 | 0.561 | 0.02384 | -0.056 | 23.513
1.5 | 0.631 | 0.02399 | -0.056 | 26.299
2 | 0.701 | 0.0241 | -0.057 | 29.082
2.5 | 0.771 | 0.0242 | -0.057 | 31.838
3 | 0.84 | 0.02369 | -0.058 | 35.449
3.5 | 0.908 | 0.02373 | -0.058 | 38.275
4 | 0.976 | 0.02378 | -0.059 | 41.07
4.5 | 1.044 | 0.02398 | -0.059 | 43.53
5 | 1.11 | 0.02421 | -0.059 | 45.877
5.5 | 1.176 | 0.02458 | -0.06 | 47.849
6 | 1.24 | 0.02495 | -0.06 | 49.705
6.5 | 1.302 | 0.02531 | -0.061 | 51.44
7 | 1.361 | 0.02568 | -0.061 | 53.011
7.5 | 1.418 | 0.02608 | -0.062 | 54.375
8 | 1.472 | 0.03071 | -0.062 | 47.943
8.5 | 1.523 | 0.03245 | -0.063 | 46.918
9 | 1.568 | 0.03304 | -0.063 | 47.466
9.5 | 1.572 | 0.03476 | -0.062 | 45.232
10 | 1.582 | 0.03738 | -0.062 | 42.336
10.5 | 1.588 | 0.04001 | -0.061 | 39.685
11 | 1.562 | 0.04404 | -0.061 | 35.479
11.5 | 1.496 | 0.05168 | -0.059 | 28.938
12 | 1.328 | 0.07157 | -0.055 | 18.547
12.5 | 0.917 | 0.10708 | -0.048 | 8.562
13 | 0.95 | 0.1031 | -0.049 | 9.216
13.5 | 0.976 | 0.1112 | -0.049 | 8.777
14 | 1.001 | 0.1207 | -0.049 | 8.297
14.5 | 1.02 | 0.13416 | -0.047 | 7.6
15 | 1.04 | 0.15937 | -0.045 | 6.523
15.5 | 1.071 | 0.16384 | -0.046 | 6.534

## 112. Re 10M Mach 0.50 (2)
BIGFOIL.COM POLAR EXPORT
arad13
ARA-D 13% |  |  |  | Cl Max: | 2.2403 | at alpha= | 13.5 | deg
XFOIL ncrit=9 |  |  |  | L/D Max: | 153.583 | at alpha= | 7.5 | deg
Re: | 10000000 |  |  | Cd Min: | 0.27652 | at alpha= | -20 | deg
Mach: | 0.5 |  |  | Cl=0 at alpha= | -2.8951 | deg
|  |  |  | @ Cl=0.1, Cd= | 0.0075108
|  |  |  | @ Cl=0.4, Cd= | 0.007691
|  |  |  | @ Cl=0.6, Cd= | 0.0079521
alpha (deg) | Cl | Cd | Cm | Cl/Cd
-20 | -0.824 | 0.27652 | 0.088 | -2.9799
-19.5 | -0.8004 | 0.26787 | 0.0825 | -2.988
-19 | -0.778 | 0.25863 | 0.0767 | -3.0082
-18.5 | -0.7537 | 0.25073 | 0.0716 | -3.006
-18 | -0.7295 | 0.24277 | 0.0665 | -3.0049
-17.5 | -0.7056 | 0.23475 | 0.0615 | -3.0058
-17 | -0.684 | 0.22571 | 0.0562 | -3.0304
-16.5 | -0.6637 | 0.21647 | 0.0509 | -3.066
-16 | -0.6434 | 0.2074 | 0.0458 | -3.1022
-15.5 | -0.6263 | 0.19746 | 0.0402 | -3.1718
-15 | -0.6056 | 0.18926 | 0.0356 | -3.1998
-14.5 | -0.5869 | 0.18072 | 0.031 | -3.2476
-14 | -0.5752 | 0.17046 | 0.0257 | -3.3744
-13.5 | -0.5715 | 0.15875 | 0.0195 | -3.6
-13 | -0.5784 | 0.14575 | 0.0123 | -3.9684
-12.5 | -0.5821 | 0.13518 | 0.0072 | -4.3061
-12 | -0.5916 | 0.12398 | 0.0013 | -4.7717
-11.5 | -0.6021 | 0.11282 | -0.0051 | -5.3368
-11 | -0.6141 | 0.10193 | -0.0116 | -6.0247
-10.5 | -0.6323 | 0.09059 | -0.0189 | -6.9798
-10 | -0.6494 | 0.07989 | -0.0262 | -8.1287
-9.5 | -0.667 | 0.06947 | -0.034 | -9.6013
-9 | -0.6897 | 0.05935 | -0.0439 | -11.6209
-8.5 | -0.7005 | 0.04696 | -0.0565 | -14.917
-8 | -0.7081 | 0.03356 | -0.0644 | -21.0995
-7.5 | -0.708 | 0.01845 | -0.069 | -38.374
-7 | -0.6499 | 0.01114 | -0.0683 | -58.3393
-6.5 | -0.5671 | 0.00963 | -0.0657 | -58.8889
-6 | -0.4846 | 0.00897 | -0.0636 | -54.0245
-5.5 | -0.4036 | 0.00855 | -0.062 | -47.2047
-5 | -0.324 | 0.00824 | -0.0608 | -39.3204
-4.5 | -0.2456 | 0.00797 | -0.0598 | -30.8156
-4 | -0.1682 | 0.00777 | -0.0592 | -21.6474
-3.5 | -0.0917 | 0.00761 | -0.0588 | -12.0499
-3 | -0.0158 | 0.00753 | -0.0585 | -2.0983
-2.5 | 0.0595 | 0.0075 | -0.0584 | 7.9333
-2 | 0.1342 | 0.00752 | -0.0585 | 17.8457
-1.5 | 0.2085 | 0.00755 | -0.0587 | 27.6159
-1 | 0.2826 | 0.00761 | -0.0589 | 37.1353
-0.5 | 0.3567 | 0.00765 | -0.0593 | 46.6275
0 | 0.4306 | 0.00772 | -0.0596 | 55.7772
0.5 | 0.5045 | 0.0078 | -0.06 | 64.6795
1 | 0.5784 | 0.00792 | -0.0603 | 73.0303
1.5 | 0.6525 | 0.00803 | -0.0607 | 81.2578
2 | 0.7267 | 0.00817 | -0.061 | 88.9474
2.5 | 0.8013 | 0.00826 | -0.0613 | 97.0097
3 | 0.8762 | 0.00831 | -0.0616 | 105.4392
3.5 | 0.9516 | 0.00822 | -0.062 | 115.7664
4 | 1.0273 | 0.00798 | -0.0623 | 128.7343
4.5 | 1.1001 | 0.00787 | -0.0616 | 139.784
5 | 1.1722 | 0.008 | -0.0603 | 146.525
5.5 | 1.2489 | 0.0084 | -0.0597 | 148.6786
6 | 1.3266 | 0.00876 | -0.0591 | 151.4384
6.5 | 1.4041 | 0.0092 | -0.0581 | 152.6196
7 | 1.4819 | 0.00968 | -0.0568 | 153.0888
7.5 | 1.5604 | 0.01016 | -0.0552 | 153.5827
8 | 1.638 | 0.01077 | -0.0532 | 152.0891
8.5 | 1.7169 | 0.01131 | -0.0509 | 151.8037
9 | 1.7937 | 0.01203 | -0.0479 | 149.1022
9.5 | 1.8716 | 0.01269 | -0.0445 | 147.4862
10 | 1.9454 | 0.01356 | -0.0403 | 143.4661
10.5 | 2.0191 | 0.01442 | -0.0355 | 140.0208
11 | 2.0856 | 0.01553 | -0.0295 | 134.2949
11.5 | 2.1348 | 0.01699 | -0.0212 | 125.6504
12 | 2.1713 | 0.01914 | -0.0124 | 113.4431
12.5 | 2.2081 | 0.02223 | -0.0057 | 99.3297
13 | 2.2342 | 0.02665 | -0.0002 | 83.8349
13.5 | 2.2403 | 0.03294 | 0.0036 | 68.0115
14 | 2.2217 | 0.04124 | 0.0056 | 53.8725
14.5 | 2.1847 | 0.05097 | 0.0059 | 42.8625
15 | 2.1369 | 0.06171 | 0.0047 | 34.6281
15.5 | 2.0797 | 0.07357 | 0.0017 | 28.2683
16 | 2.0168 | 0.08626 | -0.0027 | 23.3805
16.5 | 1.945 | 0.10015 | -0.0089 | 19.4209
17 | 1.8584 | 0.11605 | -0.018 | 16.0138
17.5 | 1.7727 | 0.13284 | -0.029 | 13.3446
18 | 1.699 | 0.1496 | -0.0411 | 11.357
18.5 | 1.6387 | 0.16601 | -0.0537 | 9.8711

## 113. Re 12M Mach 0.00 (1)
BIGFOIL.COM POLAR EXPORT
arad13
ARA-D 13% |  |  |  | Cl Max: | 1.966 | at alpha= | 17.5 | deg
JavaFoil+Calcfoil stall+Eppler ext transition |  |  |  | L/D Max: | 65.371 | at alpha= | 12.5 | deg
Re: | 12000000 |  |  | Cd Min: | 0.0231 | at alpha= | -5 | deg
Mach: | 0 |  |  | Cl=0 at alpha= | -2.9508 | deg
|  |  |  | @ Cl=0.1, Cd= | 0.02323
|  |  |  | @ Cl=0.4, Cd= | 0.023415
|  |  |  | @ Cl=0.6, Cd= | 0.023667
alpha (deg) | Cl | Cd | Cm | Cl/Cd
-16.5 | -0.806 | 0.11409 | -0.024 | -7.06
-16 | -0.808 | 0.10845 | -0.025 | -7.452
-15.5 | -0.81 | 0.10187 | -0.025 | -7.95
-15 | -0.81 | 0.09584 | -0.026 | -8.446
-14.5 | -0.804 | 0.09267 | -0.026 | -8.672
-14 | -0.8 | 0.08628 | -0.027 | -9.268
-13.5 | -0.792 | 0.0807 | -0.028 | -9.81
-13 | -0.783 | 0.07425 | -0.029 | -10.55
-12.5 | -0.776 | 0.0657 | -0.03 | -11.815
-12 | -0.773 | 0.05474 | -0.032 | -14.124
-11.5 | -0.83 | 0.02981 | -0.038 | -27.86
-11 | -0.823 | 0.02754 | -0.04 | -29.876
-10.5 | -0.789 | 0.02436 | -0.04 | -32.402
-10 | -0.753 | 0.02411 | -0.04 | -31.244
-9.5 | -0.713 | 0.02394 | -0.041 | -29.8
-9 | -0.671 | 0.02376 | -0.041 | -28.229
-8.5 | -0.625 | 0.02363 | -0.041 | -26.445
-8 | -0.577 | 0.02351 | -0.042 | -24.534
-7.5 | -0.526 | 0.02345 | -0.042 | -22.443
-7 | -0.474 | 0.02336 | -0.042 | -20.281
-6.5 | -0.419 | 0.02329 | -0.043 | -18.008
-6 | -0.363 | 0.02323 | -0.043 | -15.647
-5.5 | -0.306 | 0.02317 | -0.043 | -13.212
-5 | -0.248 | 0.0231 | -0.044 | -10.723
-4.5 | -0.188 | 0.02311 | -0.044 | -8.138
-4 | -0.128 | 0.0231 | -0.044 | -5.536
-3.5 | -0.067 | 0.02313 | -0.045 | -2.907
-3 | -0.006 | 0.02319 | -0.045 | -0.267
-2.5 | 0.055 | 0.02323 | -0.046 | 2.373
-2 | 0.117 | 0.02323 | -0.046 | 5.024
-1.5 | 0.178 | 0.02329 | -0.046 | 7.66
-1 | 0.24 | 0.0233 | -0.047 | 10.303
-0.5 | 0.302 | 0.02334 | -0.047 | 12.925
0 | 0.364 | 0.02338 | -0.048 | 15.551
0.5 | 0.425 | 0.02344 | -0.048 | 18.132
1 | 0.486 | 0.0235 | -0.048 | 20.696
1.5 | 0.548 | 0.02359 | -0.049 | 23.219
2 | 0.609 | 0.02368 | -0.049 | 25.713
2.5 | 0.67 | 0.0237 | -0.05 | 28.26
3 | 0.73 | 0.02379 | -0.05 | 30.699
3.5 | 0.791 | 0.02333 | -0.05 | 33.911
4 | 0.851 | 0.02336 | -0.051 | 36.449
4.5 | 0.911 | 0.02334 | -0.051 | 39.043
5 | 0.971 | 0.02337 | -0.052 | 41.557
5.5 | 1.03 | 0.02348 | -0.052 | 43.893
6 | 1.089 | 0.02358 | -0.052 | 46.186
6.5 | 1.147 | 0.02369 | -0.053 | 48.439
7 | 1.205 | 0.02388 | -0.053 | 50.455
7.5 | 1.262 | 0.02408 | -0.053 | 52.412
8 | 1.318 | 0.02428 | -0.054 | 54.287
8.5 | 1.374 | 0.02458 | -0.054 | 55.903
9 | 1.429 | 0.02489 | -0.055 | 57.406
9.5 | 1.483 | 0.02524 | -0.055 | 58.746
10 | 1.536 | 0.02554 | -0.056 | 60.153
10.5 | 1.588 | 0.02578 | -0.056 | 61.619
11 | 1.638 | 0.02609 | -0.056 | 62.791
11.5 | 1.687 | 0.02657 | -0.057 | 63.486
12 | 1.734 | 0.02691 | -0.057 | 64.425
12.5 | 1.779 | 0.02721 | -0.058 | 65.371
13 | 1.823 | 0.03177 | -0.058 | 57.377
13.5 | 1.865 | 0.03131 | -0.058 | 59.567
14 | 1.872 | 0.03405 | -0.058 | 54.984
14.5 | 1.893 | 0.03578 | -0.058 | 52.903
15 | 1.912 | 0.03765 | -0.057 | 50.785
15.5 | 1.928 | 0.04003 | -0.057 | 48.164
16 | 1.944 | 0.0423 | -0.057 | 45.952
16.5 | 1.957 | 0.04516 | -0.057 | 43.332
17 | 1.965 | 0.04892 | -0.057 | 40.157
17.5 | 1.966 | 0.05279 | -0.057 | 37.24
18 | 1.955 | 0.05744 | -0.057 | 34.03
18.5 | 1.942 | 0.0615 | -0.056 | 31.583
19 | 1.921 | 0.06789 | -0.056 | 28.297
19.5 | 1.902 | 0.07251 | -0.056 | 26.235
20 | 1.877 | 0.07883 | -0.056 | 23.807

## 114. Re 12M Mach 0.00 (2)
BIGFOIL.COM POLAR EXPORT
arad13
ARA-D 13% |  |  |  | Cl Max: | 2.2531 | at alpha= | 19.5 | deg
XFOIL ncrit=9 |  |  |  | L/D Max: | 158.308 | at alpha= | 10 | deg
Re: | 12000000 |  |  | Cd Min: | 0.03667 | at alpha= | 20 | deg
Mach: | 0 |  |  | Cl=0 at alpha= | -2.9406 | deg
|  |  |  | @ Cl=0.1, Cd= | 0.00713
|  |  |  | @ Cl=0.4, Cd= | 0.0073307
|  |  |  | @ Cl=0.6, Cd= | 0.0075712
alpha (deg) | Cl | Cd | Cm | Cl/Cd
-20 | -1.9006 | 0.02357 | -0.0566 | -80.6364
-19.5 | -1.8616 | 0.02227 | -0.0545 | -83.5923
-19 | -1.8192 | 0.0211 | -0.0528 | -86.218
-18.5 | -1.7742 | 0.02003 | -0.0513 | -88.5771
-18 | -1.7271 | 0.01904 | -0.05 | -90.709
-17.5 | -1.6783 | 0.01813 | -0.0489 | -92.5703
-17 | -1.628 | 0.01728 | -0.048 | -94.213
-16.5 | -1.5766 | 0.01647 | -0.0472 | -95.7256
-16 | -1.5243 | 0.01567 | -0.0465 | -97.275
-15.5 | -1.4714 | 0.01484 | -0.0459 | -99.1509
-15 | -1.4175 | 0.01408 | -0.0454 | -100.6747
-14.5 | -1.3626 | 0.01338 | -0.045 | -101.8386
-14 | -1.307 | 0.01272 | -0.0447 | -102.7516
-13.5 | -1.2507 | 0.01211 | -0.0444 | -103.2783
-13 | -1.1938 | 0.01154 | -0.0443 | -103.4489
-12.5 | -1.1388 | 0.01117 | -0.0436 | -101.9517
-12 | -1.0826 | 0.01083 | -0.0432 | -99.9631
-11.5 | -1.0248 | 0.01051 | -0.0431 | -97.5071
-11 | -0.9665 | 0.0102 | -0.0431 | -94.7549
-10.5 | -0.9078 | 0.0099 | -0.0431 | -91.697
-10 | -0.8489 | 0.00954 | -0.0432 | -88.9832
-9.5 | -0.7898 | 0.00921 | -0.0434 | -85.7546
-9 | -0.7304 | 0.00893 | -0.0436 | -81.7917
-8.5 | -0.6708 | 0.00868 | -0.0438 | -77.2811
-8 | -0.611 | 0.00846 | -0.044 | -72.2222
-7.5 | -0.551 | 0.00822 | -0.0443 | -67.0316
-7 | -0.4909 | 0.00806 | -0.0447 | -60.9057
-6.5 | -0.4308 | 0.00786 | -0.045 | -54.8092
-6 | -0.3705 | 0.00769 | -0.0454 | -48.1795
-5.5 | -0.3101 | 0.00753 | -0.0458 | -41.1819
-5 | -0.2496 | 0.00741 | -0.0463 | -33.6842
-4.5 | -0.1891 | 0.00731 | -0.0467 | -25.8687
-4 | -0.1285 | 0.00723 | -0.0472 | -17.7732
-3.5 | -0.0678 | 0.00718 | -0.0477 | -9.4429
-3 | -0.0072 | 0.00712 | -0.0482 | -1.0112
-2.5 | 0.0534 | 0.00713 | -0.0487 | 7.4895
-2 | 0.114 | 0.00713 | -0.0493 | 15.9888
-1.5 | 0.1746 | 0.00717 | -0.0499 | 24.3515
-1 | 0.2351 | 0.0072 | -0.0505 | 32.6528
-0.5 | 0.2957 | 0.00724 | -0.051 | 40.8425
0 | 0.3562 | 0.00728 | -0.0516 | 48.9286
0.5 | 0.4167 | 0.00735 | -0.0523 | 56.6939
1 | 0.4771 | 0.00741 | -0.0529 | 64.386
1.5 | 0.5374 | 0.00748 | -0.0535 | 71.8449
2 | 0.5976 | 0.00757 | -0.0542 | 78.9432
2.5 | 0.6579 | 0.0076 | -0.0549 | 86.5658
3 | 0.718 | 0.00761 | -0.0556 | 94.3495
3.5 | 0.7781 | 0.00754 | -0.0564 | 103.1963
4.5 | 0.8978 | 0.00729 | -0.0582 | 123.155
5 | 0.956 | 0.00706 | -0.0586 | 135.4108
5.5 | 1.0116 | 0.0071 | -0.0583 | 142.4789
6 | 1.071 | 0.00731 | -0.0589 | 146.5116
6.5 | 1.1299 | 0.00758 | -0.0596 | 149.0633
7 | 1.1887 | 0.00782 | -0.0602 | 152.0077
7.5 | 1.2471 | 0.00812 | -0.0609 | 153.5837
8 | 1.3053 | 0.00838 | -0.0615 | 155.7637
8.5 | 1.3629 | 0.00872 | -0.062 | 156.2959
9 | 1.4205 | 0.009 | -0.0626 | 157.8333
9.5 | 1.4773 | 0.00938 | -0.0631 | 157.4947
10 | 1.534 | 0.00969 | -0.0636 | 158.3075
10.5 | 1.5897 | 0.01011 | -0.0639 | 157.2404
11 | 1.6454 | 0.01046 | -0.0643 | 157.304
11.5 | 1.6998 | 0.01091 | -0.0645 | 155.802
12 | 1.7543 | 0.0113 | -0.0648 | 155.2478
12.5 | 1.8074 | 0.01178 | -0.0648 | 153.4295
13 | 1.8597 | 0.01227 | -0.0648 | 151.5648
13.5 | 1.9101 | 0.01286 | -0.0645 | 148.5303
14 | 1.9604 | 0.01339 | -0.0642 | 146.4078
14.5 | 2.0072 | 0.01411 | -0.0634 | 142.2537
15 | 2.0543 | 0.01472 | -0.0626 | 139.5584
15.5 | 2.0968 | 0.01553 | -0.0612 | 135.0161
16 | 2.1382 | 0.01628 | -0.0595 | 131.3391
16.5 | 2.173 | 0.01729 | -0.0569 | 125.6796
17 | 2.1998 | 0.01847 | -0.053 | 119.1012
17.5 | 2.2089 | 0.02009 | -0.0464 | 109.9502
18 | 2.2234 | 0.02215 | -0.0421 | 100.3792
18.5 | 2.2376 | 0.02464 | -0.0387 | 90.8117
19 | 2.2455 | 0.02797 | -0.0359 | 80.2824
19.5 | 2.2531 | 0.03171 | -0.0339 | 71.0533
20 | 2.2503 | 0.03667 | -0.0323 | 61.3662

## 115. Re 12M Mach 0.10 (1)
BIGFOIL.COM POLAR EXPORT
arad13
ARA-D 13% |  |  |  | Cl Max: | 1.954 | at alpha= | 17 | deg
JavaFoil+Calcfoil stall+Eppler ext transition |  |  |  | L/D Max: | 64.327 | at alpha= | 12 | deg
Re: | 12000000 |  |  | Cd Min: | 0.02312 | at alpha= | -4 | deg
Mach: | 0.1 |  |  | Cl=0 at alpha= | -2.9508 | deg
|  |  |  | @ Cl=0.1, Cd= | 0.023242
|  |  |  | @ Cl=0.4, Cd= | 0.023413
|  |  |  | @ Cl=0.6, Cd= | 0.023665
alpha (deg) | Cl | Cd | Cm | Cl/Cd
-16 | -0.782 | 0.1108 | -0.025 | -7.055
-15.5 | -0.787 | 0.10333 | -0.025 | -7.613
-15 | -0.787 | 0.09848 | -0.026 | -7.994
-14.5 | -0.788 | 0.09199 | -0.026 | -8.568
-14 | -0.783 | 0.08882 | -0.027 | -8.812
-13.5 | -0.775 | 0.08459 | -0.027 | -9.166
-13 | -0.77 | 0.077 | -0.028 | -9.997
-12.5 | -0.761 | 0.07011 | -0.029 | -10.859
-12 | -0.753 | 0.06204 | -0.031 | -12.138
-11.5 | -0.796 | 0.03526 | -0.037 | -22.566
-11 | -0.819 | 0.02778 | -0.04 | -29.492
-10.5 | -0.787 | 0.02763 | -0.04 | -28.491
-10 | -0.752 | 0.02415 | -0.04 | -31.134
-9.5 | -0.713 | 0.02397 | -0.041 | -29.752
-9 | -0.671 | 0.02379 | -0.041 | -28.206
-8.5 | -0.626 | 0.02362 | -0.041 | -26.496
-8 | -0.578 | 0.02355 | -0.042 | -24.544
-7.5 | -0.528 | 0.02349 | -0.042 | -22.464
-7 | -0.475 | 0.02336 | -0.043 | -20.354
-6.5 | -0.421 | 0.02332 | -0.043 | -18.053
-6 | -0.365 | 0.02322 | -0.043 | -15.716
-5.5 | -0.307 | 0.02318 | -0.044 | -13.266
-5 | -0.249 | 0.02313 | -0.044 | -10.757
-4.5 | -0.189 | 0.02314 | -0.044 | -8.166
-4 | -0.128 | 0.02312 | -0.045 | -5.557
-3.5 | -0.068 | 0.02314 | -0.045 | -2.92
-3 | -0.006 | 0.02319 | -0.045 | -0.268
-2.5 | 0.055 | 0.02322 | -0.046 | 2.386
-2 | 0.117 | 0.02325 | -0.046 | 5.045
-1.5 | 0.179 | 0.02328 | -0.047 | 7.701
-1 | 0.241 | 0.02331 | -0.047 | 10.352
-0.5 | 0.303 | 0.02333 | -0.047 | 12.995
0 | 0.365 | 0.02339 | -0.048 | 15.62
0.5 | 0.427 | 0.02343 | -0.048 | 18.227
1 | 0.489 | 0.02352 | -0.049 | 20.786
1.5 | 0.55 | 0.0236 | -0.049 | 23.323
2 | 0.612 | 0.02368 | -0.049 | 25.838
2.5 | 0.673 | 0.02372 | -0.05 | 28.377
3 | 0.734 | 0.0238 | -0.05 | 30.849
3.5 | 0.795 | 0.02333 | -0.051 | 34.074
4 | 0.855 | 0.02336 | -0.051 | 36.62
4.5 | 0.916 | 0.02336 | -0.051 | 39.197
5 | 0.976 | 0.0234 | -0.052 | 41.697
5.5 | 1.035 | 0.02351 | -0.052 | 44.036
6 | 1.094 | 0.02363 | -0.053 | 46.312
6.5 | 1.153 | 0.02371 | -0.053 | 48.614
7 | 1.211 | 0.02391 | -0.053 | 50.628
7.5 | 1.268 | 0.02411 | -0.054 | 52.58
8 | 1.324 | 0.02432 | -0.054 | 54.449
8.5 | 1.38 | 0.02462 | -0.055 | 56.045
9 | 1.435 | 0.02494 | -0.055 | 57.539
9.5 | 1.489 | 0.0253 | -0.055 | 58.863
10 | 1.542 | 0.02562 | -0.056 | 60.206
10.5 | 1.594 | 0.02587 | -0.056 | 61.642
11 | 1.644 | 0.02617 | -0.057 | 62.827
11.5 | 1.692 | 0.02666 | -0.057 | 63.481
12 | 1.739 | 0.02703 | -0.057 | 64.327
12.5 | 1.784 | 0.03136 | -0.058 | 56.889
13 | 1.827 | 0.03193 | -0.058 | 57.224
13.5 | 1.869 | 0.03157 | -0.059 | 59.201
14 | 1.867 | 0.03489 | -0.058 | 53.508
14.5 | 1.89 | 0.03643 | -0.058 | 51.893
15 | 1.908 | 0.03844 | -0.058 | 49.627
15.5 | 1.922 | 0.041 | -0.057 | 46.878
16 | 1.934 | 0.04397 | -0.057 | 43.984
16.5 | 1.948 | 0.04648 | -0.057 | 41.9
17 | 1.954 | 0.0505 | -0.057 | 38.685
17.5 | 1.953 | 0.05467 | -0.057 | 35.716
18 | 1.938 | 0.05959 | -0.056 | 32.519
18.5 | 1.919 | 0.06522 | -0.056 | 29.424
19 | 1.897 | 0.07075 | -0.056 | 26.819
19.5 | 1.875 | 0.07559 | -0.056 | 24.802
20 | 1.845 | 0.0824 | -0.056 | 22.394

## 116. Re 12M Mach 0.10 (2)
BIGFOIL.COM POLAR EXPORT
arad13
ARA-D 13% |  |  |  | Cl Max: | 2.2535 | at alpha= | 19.5 | deg
XFOIL ncrit=9 |  |  |  | L/D Max: | 158.291 | at alpha= | 10 | deg
Re: | 12000000 |  |  | Cd Min: | 0.04029 | at alpha= | 20 | deg
Mach: | 0.1 |  |  | Cl=0 at alpha= | -2.9393 | deg
|  |  |  | @ Cl=0.1, Cd= | 0.00714
|  |  |  | @ Cl=0.4, Cd= | 0.0073377
|  |  |  | @ Cl=0.6, Cd= | 0.0075775
alpha (deg) | Cl | Cd | Cm | Cl/Cd
-20 | -1.9087 | 0.02586 | -0.0639 | -73.809
-19.5 | -1.8763 | 0.02416 | -0.0608 | -77.6614
-19 | -1.8372 | 0.02267 | -0.0584 | -81.041
-18.5 | -1.7939 | 0.02135 | -0.0564 | -84.0234
-18 | -1.7476 | 0.02016 | -0.0546 | -86.6865
-17.5 | -1.699 | 0.01909 | -0.0531 | -88.9995
-17 | -1.6485 | 0.01811 | -0.0518 | -91.0271
-16.5 | -1.5966 | 0.01719 | -0.0507 | -92.8796
-16 | -1.5434 | 0.01634 | -0.0497 | -94.4553
-15.5 | -1.4891 | 0.01555 | -0.0489 | -95.7621
-15 | -1.4346 | 0.01467 | -0.0481 | -97.7914
-14.5 | -1.379 | 0.01387 | -0.0474 | -99.4232
-14 | -1.3225 | 0.01314 | -0.0469 | -100.6469
-13.5 | -1.2653 | 0.01247 | -0.0465 | -101.4675
-13 | -1.2076 | 0.01183 | -0.0461 | -102.0795
-12.5 | -1.1517 | 0.01141 | -0.0453 | -100.9378
-12 | -1.0946 | 0.01102 | -0.0447 | -99.3285
-11.5 | -1.036 | 0.01066 | -0.0444 | -97.1857
-11 | -0.9768 | 0.01032 | -0.0443 | -94.6512
-10.5 | -0.9172 | 0.01001 | -0.0443 | -91.6284
-10 | -0.8574 | 0.00967 | -0.0443 | -88.666
-9.5 | -0.7975 | 0.00932 | -0.0443 | -85.5687
-9 | -0.7374 | 0.00901 | -0.0444 | -81.8424
-8.5 | -0.6771 | 0.00874 | -0.0446 | -77.4714
-8 | -0.6166 | 0.00852 | -0.0447 | -72.3709
-7.5 | -0.556 | 0.00827 | -0.045 | -67.231
-7 | -0.4953 | 0.0081 | -0.0452 | -61.1481
-6.5 | -0.4345 | 0.00789 | -0.0456 | -55.0697
-6 | -0.3736 | 0.00772 | -0.0459 | -48.3938
-5.5 | -0.3127 | 0.00755 | -0.0463 | -41.4172
-5 | -0.2517 | 0.00743 | -0.0467 | -33.8762
-4.5 | -0.1907 | 0.00732 | -0.0471 | -26.0519
-4 | -0.1296 | 0.00724 | -0.0475 | -17.9006
-3.5 | -0.0685 | 0.00719 | -0.048 | -9.5271
-3 | -0.0074 | 0.00713 | -0.0485 | -1.0379
-2.5 | 0.0536 | 0.00714 | -0.049 | 7.507
-2 | 0.1147 | 0.00714 | -0.0496 | 16.0644
-1.5 | 0.1757 | 0.00718 | -0.0501 | 24.4708
-1 | 0.2366 | 0.00721 | -0.0507 | 32.8155
-0.5 | 0.2976 | 0.00724 | -0.0513 | 41.105
0 | 0.3586 | 0.00729 | -0.0519 | 49.1907
0.5 | 0.4194 | 0.00736 | -0.0525 | 56.9837
1 | 0.4803 | 0.00741 | -0.0531 | 64.8178
1.5 | 0.541 | 0.00749 | -0.0538 | 72.2296
2 | 0.6017 | 0.00758 | -0.0544 | 79.3799
2.5 | 0.6623 | 0.00762 | -0.0551 | 86.916
3 | 0.7229 | 0.00763 | -0.0558 | 94.7444
3.5 | 0.7834 | 0.00756 | -0.0566 | 103.6243
4.5 | 0.9041 | 0.00731 | -0.0583 | 123.6799
5 | 0.9628 | 0.00708 | -0.0587 | 135.9887
5.5 | 1.0188 | 0.00713 | -0.0584 | 142.8892
6 | 1.0787 | 0.00734 | -0.0591 | 146.9619
6.5 | 1.1382 | 0.00762 | -0.0597 | 149.3701
7 | 1.1976 | 0.00786 | -0.0603 | 152.3664
7.5 | 1.2564 | 0.00817 | -0.0609 | 153.7821
8 | 1.3154 | 0.00843 | -0.0614 | 156.038
8.5 | 1.3735 | 0.00878 | -0.0619 | 156.4351
9 | 1.4318 | 0.00906 | -0.0624 | 158.0353
9.5 | 1.4891 | 0.00946 | -0.0628 | 157.4101
10 | 1.5465 | 0.00977 | -0.0633 | 158.2907
10.5 | 1.6027 | 0.01021 | -0.0635 | 156.9736
11 | 1.6592 | 0.01056 | -0.0638 | 157.1212
11.5 | 1.7141 | 0.01105 | -0.0639 | 155.1222
12 | 1.7694 | 0.01142 | -0.0641 | 154.9387
12.5 | 1.8228 | 0.01195 | -0.064 | 152.5356
13 | 1.876 | 0.01243 | -0.0638 | 150.9252
13.5 | 1.9266 | 0.01307 | -0.0633 | 147.4063
14 | 1.9775 | 0.0136 | -0.0628 | 145.4044
14.5 | 2.0245 | 0.01436 | -0.0618 | 140.9819
15 | 2.0711 | 0.01503 | -0.0607 | 137.7977
15.5 | 2.1137 | 0.01585 | -0.059 | 133.3565
16 | 2.1537 | 0.0167 | -0.0568 | 128.9641
16.5 | 2.187 | 0.01776 | -0.0537 | 123.1419
17 | 2.1991 | 0.0193 | -0.0471 | 113.943
17.5 | 2.2151 | 0.02111 | -0.0422 | 104.9313
18 | 2.2278 | 0.02359 | -0.0381 | 94.4383
18.5 | 2.2431 | 0.02632 | -0.0353 | 85.2242
19 | 2.2476 | 0.03025 | -0.0327 | 74.3008
19.5 | 2.2535 | 0.03442 | -0.031 | 65.4707
20 | 2.2445 | 0.04029 | -0.0297 | 55.7086

## 117. Re 12M Mach 0.25 (1)
BIGFOIL.COM POLAR EXPORT
arad13
ARA-D 13% |  |  |  | Cl Max: | 1.874 | at alpha= | 15.5 | deg
JavaFoil+Calcfoil stall+Eppler ext transition |  |  |  | L/D Max: | 63.631 | at alpha= | 12 | deg
Re: | 12000000 |  |  | Cd Min: | 0.02314 | at alpha= | -4 | deg
Mach: | 0.25 |  |  | Cl=0 at alpha= | -2.9524 | deg
|  |  |  | @ Cl=0.1, Cd= | 0.023257
|  |  |  | @ Cl=0.4, Cd= | 0.023456
|  |  |  | @ Cl=0.6, Cd= | 0.023704
alpha (deg) | Cl | Cd | Cm | Cl/Cd
-15 | -0.607 | 0.11311 | -0.024 | -5.37
-14.5 | -0.63 | 0.10676 | -0.024 | -5.905
-14 | -0.649 | 0.10168 | -0.025 | -6.379
-13.5 | -0.664 | 0.09453 | -0.026 | -7.02
-13 | -0.673 | 0.08845 | -0.027 | -7.614
-12.5 | -0.678 | 0.083 | -0.027 | -8.169
-12 | -0.677 | 0.07835 | -0.028 | -8.643
-11.5 | -0.68 | 0.06759 | -0.03 | -10.057
-11 | -0.674 | 0.06065 | -0.032 | -11.116
-10.5 | -0.669 | 0.05213 | -0.034 | -12.827
-10 | -0.733 | 0.02811 | -0.041 | -26.083
-9.5 | -0.706 | 0.02432 | -0.042 | -29.032
-9 | -0.67 | 0.02406 | -0.042 | -27.838
-8.5 | -0.629 | 0.02382 | -0.043 | -26.399
-8 | -0.584 | 0.02367 | -0.043 | -24.653
-7.5 | -0.535 | 0.02358 | -0.043 | -22.693
-7 | -0.484 | 0.02346 | -0.044 | -20.612
-6.5 | -0.429 | 0.02339 | -0.044 | -18.354
-6 | -0.373 | 0.02328 | -0.044 | -16.023
-5.5 | -0.315 | 0.02325 | -0.045 | -13.535
-5 | -0.255 | 0.02315 | -0.045 | -11.012
-4.5 | -0.194 | 0.02316 | -0.046 | -8.366
-4 | -0.132 | 0.02314 | -0.046 | -5.698
-3.5 | -0.069 | 0.02318 | -0.046 | -2.992
-3 | -0.006 | 0.02322 | -0.047 | -0.275
-2.5 | 0.057 | 0.02325 | -0.047 | 2.448
-2 | 0.12 | 0.02326 | -0.048 | 5.178
-1.5 | 0.184 | 0.02329 | -0.048 | 7.907
-1 | 0.248 | 0.02332 | -0.048 | 10.634
-0.5 | 0.311 | 0.02337 | -0.049 | 13.327
0 | 0.375 | 0.02344 | -0.049 | 16.017
0.5 | 0.439 | 0.02348 | -0.05 | 18.689
1 | 0.502 | 0.02358 | -0.05 | 21.301
1.5 | 0.565 | 0.02366 | -0.05 | 23.897
2 | 0.628 | 0.02374 | -0.051 | 26.477
2.5 | 0.691 | 0.02379 | -0.051 | 29.06
3 | 0.754 | 0.02387 | -0.052 | 31.582
3.5 | 0.816 | 0.02341 | -0.052 | 34.863
4 | 0.878 | 0.02344 | -0.052 | 37.475
4.5 | 0.94 | 0.02344 | -0.053 | 40.097
5 | 1.001 | 0.02353 | -0.053 | 42.564
5.5 | 1.062 | 0.02364 | -0.054 | 44.944
6 | 1.123 | 0.02377 | -0.054 | 47.231
6.5 | 1.182 | 0.02401 | -0.054 | 49.238
7 | 1.241 | 0.02421 | -0.055 | 51.239
7.5 | 1.299 | 0.02449 | -0.055 | 53.037
8 | 1.356 | 0.02472 | -0.056 | 54.834
8.5 | 1.412 | 0.02505 | -0.056 | 56.364
9 | 1.467 | 0.0254 | -0.056 | 57.754
9.5 | 1.521 | 0.02573 | -0.057 | 59.116
10 | 1.574 | 0.02604 | -0.057 | 60.463
10.5 | 1.626 | 0.02645 | -0.058 | 61.469
11 | 1.674 | 0.02683 | -0.058 | 62.392
11.5 | 1.72 | 0.02733 | -0.059 | 62.943
12 | 1.765 | 0.02773 | -0.059 | 63.631
12.5 | 1.807 | 0.03111 | -0.059 | 58.062
13 | 1.811 | 0.03424 | -0.059 | 52.897
13.5 | 1.83 | 0.03612 | -0.058 | 50.679
14 | 1.848 | 0.03837 | -0.058 | 48.173
14.5 | 1.86 | 0.04132 | -0.058 | 45.023
15 | 1.866 | 0.04485 | -0.058 | 41.618
15.5 | 1.874 | 0.04786 | -0.058 | 39.145
16 | 1.874 | 0.05212 | -0.057 | 35.953
16.5 | 1.868 | 0.05739 | -0.057 | 32.553
17 | 1.861 | 0.06285 | -0.057 | 29.614
17.5 | 1.841 | 0.06941 | -0.056 | 26.521
18 | 1.803 | 0.07651 | -0.056 | 23.558
18.5 | 1.757 | 0.08417 | -0.055 | 20.874
19 | 1.704 | 0.09263 | -0.055 | 18.401
19.5 | 1.618 | 0.12072 | -0.052 | 13.403
20 | 1.554 | 0.1331 | -0.051 | 11.678

## 118. Re 12M Mach 0.25 (2)
BIGFOIL.COM POLAR EXPORT
arad13
ARA-D 13% |  |  |  | Cl Max: | 2.2504 | at alpha= | 18 | deg
XFOIL ncrit=9 |  |  |  | L/D Max: | 157.809 | at alpha= | 9.5 | deg
Re: | 12000000 |  |  | Cd Min: | 0.20631 | at alpha= | -20 | deg
Mach: | 0.25 |  |  | Cl=0 at alpha= | -2.9316 | deg
|  |  |  | @ Cl=0.1, Cd= | 0.0071871
|  |  |  | @ Cl=0.4, Cd= | 0.0073761
|  |  |  | @ Cl=0.6, Cd= | 0.0076057
alpha (deg) | Cl | Cd | Cm | Cl/Cd
-20 | -0.8784 | 0.20631 | 0.0515 | -4.2577
-19.5 | -0.8771 | 0.19586 | 0.0444 | -4.4782
-19 | -0.8772 | 0.18548 | 0.0375 | -4.7294
-18.5 | -0.8801 | 0.17493 | 0.0307 | -5.0312
-18 | -0.889 | 0.16329 | 0.0232 | -5.4443
-17 | -1.6352 | 0.03438 | -0.08 | -47.5625
-16.5 | -1.6431 | 0.0288 | -0.0754 | -57.0521
-16 | -1.6177 | 0.0248 | -0.0717 | -65.2298
-15.5 | -1.5759 | 0.02191 | -0.0686 | -71.9261
-15 | -1.5253 | 0.01969 | -0.0658 | -77.4657
-14.5 | -1.4693 | 0.01794 | -0.0635 | -81.9008
-14 | -1.41 | 0.01651 | -0.0614 | -85.4028
-13.5 | -1.3487 | 0.01532 | -0.0595 | -88.0352
-13 | -1.2869 | 0.01412 | -0.0579 | -91.1402
-12.5 | -1.2268 | 0.01319 | -0.0558 | -93.0099
-12 | -1.1648 | 0.01246 | -0.0542 | -93.4831
-11.5 | -1.101 | 0.01182 | -0.053 | -93.1472
-11 | -1.0366 | 0.01125 | -0.052 | -92.1422
-10.5 | -0.972 | 0.01074 | -0.0512 | -90.5028
-10 | -0.9072 | 0.01029 | -0.0505 | -88.1633
-9.5 | -0.8425 | 0.0099 | -0.0499 | -85.101
-9 | -0.7778 | 0.00954 | -0.0495 | -81.5304
-8.5 | -0.7133 | 0.00914 | -0.0491 | -78.0416
-8 | -0.6489 | 0.00881 | -0.0488 | -73.6549
-7.5 | -0.5844 | 0.00855 | -0.0487 | -68.3509
-7 | -0.5201 | 0.00832 | -0.0486 | -62.512
-6.5 | -0.4559 | 0.00809 | -0.0486 | -56.3535
-6 | -0.3918 | 0.00788 | -0.0486 | -49.7208
-5.5 | -0.3277 | 0.00768 | -0.0488 | -42.6693
-5 | -0.2637 | 0.00753 | -0.049 | -35.0199
-4.5 | -0.1999 | 0.0074 | -0.0492 | -27.0135
-4 | -0.1361 | 0.00731 | -0.0495 | -18.6183
-3.5 | -0.0723 | 0.00724 | -0.0499 | -9.9862
-3 | -0.0087 | 0.00718 | -0.0503 | -1.2117
-2.5 | 0.0549 | 0.00718 | -0.0507 | 7.6462
-2 | 0.1183 | 0.00719 | -0.0512 | 16.4534
-1.5 | 0.1816 | 0.00722 | -0.0517 | 25.1524
-1 | 0.245 | 0.00725 | -0.0522 | 33.7931
-0.5 | 0.3082 | 0.00729 | -0.0528 | 42.2771
0 | 0.3715 | 0.00734 | -0.0534 | 50.6131
0.5 | 0.4347 | 0.00742 | -0.0539 | 58.5849
1 | 0.4978 | 0.00748 | -0.0545 | 66.5508
1.5 | 0.561 | 0.00755 | -0.0551 | 74.3046
2 | 0.624 | 0.00764 | -0.0557 | 81.6754
2.5 | 0.687 | 0.00772 | -0.0563 | 88.9896
3 | 0.7501 | 0.00773 | -0.057 | 97.0375
3.5 | 0.8133 | 0.00765 | -0.0578 | 106.3137
4 | 0.8764 | 0.00757 | -0.0585 | 115.7728
4.5 | 0.9393 | 0.00739 | -0.0593 | 127.1042
5 | 1.0002 | 0.00722 | -0.0595 | 138.5319
5.5 | 1.0593 | 0.00729 | -0.0591 | 145.3086
6 | 1.1221 | 0.00755 | -0.0595 | 148.6225
6.5 | 1.1847 | 0.00783 | -0.06 | 151.3027
7 | 1.2471 | 0.00812 | -0.0604 | 153.5837
7.5 | 1.3094 | 0.00842 | -0.0607 | 155.5107
8 | 1.3713 | 0.00878 | -0.0609 | 156.1845
8.5 | 1.4333 | 0.0091 | -0.0611 | 157.5055
9 | 1.4945 | 0.00952 | -0.0612 | 156.9853
9.5 | 1.556 | 0.00986 | -0.0613 | 157.8093
10 | 1.6163 | 0.01034 | -0.0611 | 156.3153
10.5 | 1.677 | 0.01072 | -0.0609 | 156.4366
11 | 1.7362 | 0.01125 | -0.0605 | 154.3289
11.5 | 1.7956 | 0.0117 | -0.0601 | 153.4701
12 | 1.8531 | 0.0123 | -0.0593 | 150.6585
12.5 | 1.9106 | 0.01282 | -0.0584 | 149.0328
13 | 1.9654 | 0.01351 | -0.0572 | 145.4774
13.5 | 2.0193 | 0.01419 | -0.0557 | 142.3044
14 | 2.0684 | 0.01508 | -0.0535 | 137.1618
14.5 | 2.1172 | 0.01586 | -0.0511 | 133.4931
15 | 2.1569 | 0.01701 | -0.0475 | 126.8019
15.5 | 2.1882 | 0.01823 | -0.0425 | 120.0329
16 | 2.1992 | 0.02021 | -0.0352 | 108.8174
16.5 | 2.2213 | 0.02238 | -0.0307 | 99.2538
17.5 | 2.2489 | 0.02918 | -0.0241 | 77.0699
18 | 2.2504 | 0.03422 | -0.0219 | 65.7627
18.5 | 2.2486 | 0.03987 | -0.0206 | 56.3983
19 | 2.2291 | 0.04757 | -0.0201 | 46.8594
19.5 | 2.2097 | 0.05566 | -0.0205 | 39.7
20 | 2.1716 | 0.06613 | -0.0222 | 32.8383

## 119. Re 12M Mach 0.50 (1)
BIGFOIL.COM POLAR EXPORT
arad13
ARA-D 13% |  |  |  | Cl Max: | 1.591 | at alpha= | 10.5 | deg
JavaFoil+Calcfoil stall+Eppler ext transition |  |  |  | L/D Max: | 54.695 | at alpha= | 7.5 | deg
Re: | 12000000 |  |  | Cd Min: | 0.0233 | at alpha= | -4 | deg
Mach: | 0.5 |  |  | Cl=0 at alpha= | -2.95 | deg
|  |  |  | @ Cl=0.1, Cd= | 0.02337
|  |  |  | @ Cl=0.4, Cd= | 0.023527
|  |  |  | @ Cl=0.6, Cd= | 0.023831
alpha (deg) | Cl | Cd | Cm | Cl/Cd
-20 | -0.965 | 0.18035 | -0.025 | -5.352
-19.5 | -0.939 | 0.16795 | -0.025 | -5.589
-19 | -0.911 | 0.165 | -0.026 | -5.523
-18.5 | -0.886 | 0.14995 | -0.026 | -5.91
-18 | -0.858 | 0.14451 | -0.026 | -5.937
-17.5 | -0.829 | 0.14153 | -0.026 | -5.858
-17 | -0.801 | 0.13814 | -0.026 | -5.797
-16.5 | -0.773 | 0.13008 | -0.026 | -5.943
-16 | -0.744 | 0.12627 | -0.026 | -5.893
-15.5 | -0.715 | 0.1244 | -0.026 | -5.748
-15 | -0.686 | 0.12077 | -0.025 | -5.682
-14.5 | -0.658 | 0.1193 | -0.025 | -5.516
-14 | -0.63 | 0.12393 | -0.025 | -5.086
-13.5 | -0.603 | 0.11467 | -0.026 | -5.256
-13 | -0.575 | 0.10962 | -0.026 | -5.242
-12.5 | -0.547 | 0.10139 | -0.026 | -5.395
-12 | -0.517 | 0.10132 | -0.026 | -5.108
-11.5 | -0.489 | 0.0941 | -0.026 | -5.199
-11 | -0.459 | 0.09481 | -0.024 | -4.837
-10.5 | -0.43 | 0.09104 | -0.024 | -4.728
-10 | -0.403 | 0.08975 | -0.025 | -4.486
-9.5 | -0.375 | 0.08191 | -0.026 | -4.583
-9 | -0.349 | 0.07311 | -0.029 | -4.779
-8.5 | -0.324 | 0.06554 | -0.031 | -4.939
-8 | -0.289 | 0.07514 | -0.025 | -3.845
-7.5 | -0.314 | 0.068 | -0.028 | -4.62
-7 | -0.393 | 0.05138 | -0.036 | -7.642
-6.5 | -0.44 | 0.02401 | -0.049 | -18.329
-6 | -0.396 | 0.02373 | -0.05 | -16.666
-5.5 | -0.34 | 0.02352 | -0.05 | -14.476
-5 | -0.279 | 0.0234 | -0.05 | -11.929
-4.5 | -0.214 | 0.02333 | -0.051 | -9.152
-4 | -0.146 | 0.0233 | -0.051 | -6.263
-3.5 | -0.077 | 0.0233 | -0.052 | -3.304
-3 | -0.007 | 0.02332 | -0.052 | -0.305
-2.5 | 0.063 | 0.02336 | -0.053 | 2.716
-2 | 0.134 | 0.02338 | -0.053 | 5.75
-1.5 | 0.206 | 0.0234 | -0.054 | 8.789
-1 | 0.277 | 0.02343 | -0.054 | 11.821
-0.5 | 0.348 | 0.02349 | -0.054 | 14.81
0 | 0.419 | 0.02354 | -0.055 | 17.814
0.5 | 0.49 | 0.02363 | -0.055 | 20.739
1 | 0.561 | 0.02377 | -0.056 | 23.586
1.5 | 0.631 | 0.02388 | -0.056 | 26.42
2 | 0.701 | 0.02397 | -0.057 | 29.243
2.5 | 0.771 | 0.0241 | -0.057 | 31.979
3 | 0.84 | 0.02422 | -0.058 | 34.675
3.5 | 0.908 | 0.0238 | -0.058 | 38.166
4 | 0.976 | 0.0239 | -0.059 | 40.855
4.5 | 1.044 | 0.02401 | -0.059 | 43.47
5 | 1.11 | 0.02416 | -0.059 | 45.954
5.5 | 1.176 | 0.02439 | -0.06 | 48.217
6 | 1.24 | 0.02475 | -0.06 | 50.093
6.5 | 1.302 | 0.02507 | -0.061 | 51.927
7 | 1.361 | 0.02548 | -0.061 | 53.421
7.5 | 1.418 | 0.02593 | -0.062 | 54.695
8 | 1.472 | 0.03097 | -0.062 | 47.547
8.5 | 1.523 | 0.03154 | -0.063 | 48.281
9 | 1.568 | 0.03265 | -0.063 | 48.033
9.5 | 1.576 | 0.03426 | -0.062 | 45.993
10 | 1.586 | 0.03674 | -0.062 | 43.175
10.5 | 1.591 | 0.0393 | -0.061 | 40.484
11 | 1.566 | 0.04326 | -0.061 | 36.189
11.5 | 1.494 | 0.05192 | -0.059 | 28.769
12 | 1.336 | 0.06828 | -0.056 | 19.56
12.5 | 0.919 | 0.10631 | -0.049 | 8.641
13 | 0.953 | 0.10077 | -0.05 | 9.454
13.5 | 0.979 | 0.10683 | -0.05 | 9.164
14 | 1.003 | 0.1158 | -0.049 | 8.66
14.5 | 1.017 | 0.14528 | -0.046 | 7
15 | 1.039 | 0.16528 | -0.045 | 6.287
15.5 | 1.07 | 0.17 | -0.046 | 6.292

## 120. Re 12M Mach 0.50 (2)
BIGFOIL.COM POLAR EXPORT
arad13
ARA-D 13% |  |  |  | Cl Max: | 2.2815 | at alpha= | 13.5 | deg
XFOIL ncrit=9 |  |  |  | L/D Max: | 158.46 | at alpha= | 7.5 | deg
Re: | 12000000 |  |  | Cd Min: | 0.27617 | at alpha= | -20 | deg
Mach: | 0.5 |  |  | Cl=0 at alpha= | -2.8944 | deg
|  |  |  | @ Cl=0.1, Cd= | 0.0073909
|  |  |  | @ Cl=0.4, Cd= | 0.0075525
|  |  |  | @ Cl=0.6, Cd= | 0.0077956
alpha (deg) | Cl | Cd | Cm | Cl/Cd
-20 | -0.825 | 0.27617 | 0.0879 | -2.9873
-19.5 | -0.8024 | 0.26684 | 0.0821 | -3.007
-19 | -0.7806 | 0.25734 | 0.0763 | -3.0333
-18.5 | -0.7559 | 0.24967 | 0.0712 | -3.0276
-18 | -0.7316 | 0.24186 | 0.0662 | -3.0249
-17.5 | -0.7075 | 0.23403 | 0.0613 | -3.0231
-17 | -0.6856 | 0.22522 | 0.0561 | -3.0441
-16.5 | -0.6666 | 0.21548 | 0.0506 | -3.0936
-16 | -0.6471 | 0.2062 | 0.0453 | -3.1382
-15.5 | -0.6314 | 0.19586 | 0.0395 | -3.2237
-15 | -0.6111 | 0.18762 | 0.0349 | -3.2571
-14.5 | -0.5942 | 0.17875 | 0.0302 | -3.3242
-14 | -0.5867 | 0.16753 | 0.0241 | -3.5021
-13.5 | -0.5994 | 0.15266 | 0.0158 | -3.9264
-13 | -0.6002 | 0.14235 | 0.0107 | -4.2164
-12.5 | -0.6032 | 0.13199 | 0.0053 | -4.57
-12 | -0.609 | 0.1212 | -0.0009 | -5.0248
-11.5 | -0.6182 | 0.1104 | -0.0071 | -5.5996
-11 | -0.6304 | 0.09961 | -0.0137 | -6.3287
-10.5 | -0.6456 | 0.08885 | -0.0206 | -7.2662
-10 | -0.6661 | 0.07783 | -0.0284 | -8.5584
-9.5 | -0.6848 | 0.06735 | -0.0366 | -10.1678
-9 | -0.7057 | 0.05709 | -0.0474 | -12.3612
-8.5 | -0.7146 | 0.04479 | -0.0588 | -15.9545
-8 | -0.7201 | 0.03151 | -0.0657 | -22.8531
-7.5 | -0.7147 | 0.0171 | -0.0695 | -41.7953
-7 | -0.6515 | 0.01061 | -0.0683 | -61.4043
-6.5 | -0.568 | 0.0093 | -0.0657 | -61.0753
-6 | -0.4852 | 0.00873 | -0.0636 | -55.5785
-5.5 | -0.4041 | 0.00836 | -0.062 | -48.3373
-5 | -0.3243 | 0.00807 | -0.0608 | -40.1859
-4.5 | -0.2459 | 0.00782 | -0.0599 | -31.445
-4 | -0.1685 | 0.00762 | -0.0592 | -22.1129
-3.5 | -0.0918 | 0.00747 | -0.0588 | -12.2892
-3 | -0.0159 | 0.0074 | -0.0586 | -2.1486
-2.5 | 0.0594 | 0.00738 | -0.0585 | 8.0488
-2 | 0.1342 | 0.0074 | -0.0586 | 18.1351
-1.5 | 0.2086 | 0.00744 | -0.0588 | 28.0376
-1 | 0.2828 | 0.00746 | -0.059 | 37.9088
-0.5 | 0.3569 | 0.0075 | -0.0593 | 47.5867
0 | 0.4308 | 0.00759 | -0.0597 | 56.7589
0.5 | 0.5049 | 0.00767 | -0.06 | 65.8279
1 | 0.5789 | 0.00777 | -0.0604 | 74.5045
1.5 | 0.6531 | 0.00786 | -0.0607 | 83.0916
2 | 0.7275 | 0.00798 | -0.0611 | 91.1654
2.5 | 0.802 | 0.00812 | -0.0613 | 98.7685
3 | 0.8771 | 0.00818 | -0.0616 | 107.2249
3.5 | 0.9525 | 0.00818 | -0.0619 | 116.4425
4 | 1.0286 | 0.00807 | -0.0622 | 127.4597
4.5 | 1.1043 | 0.00788 | -0.0624 | 140.1396
5 | 1.1763 | 0.0079 | -0.061 | 148.8987
5.5 | 1.2513 | 0.00815 | -0.0601 | 153.5337
6 | 1.3287 | 0.00855 | -0.0594 | 155.4035
6.5 | 1.4071 | 0.00893 | -0.0585 | 157.57
7 | 1.4849 | 0.00943 | -0.0572 | 157.4655
7.5 | 1.564 | 0.00987 | -0.0557 | 158.46
8 | 1.6427 | 0.01042 | -0.0538 | 157.6488
8.5 | 1.7216 | 0.01099 | -0.0514 | 156.6515
9 | 1.8005 | 0.0116 | -0.0487 | 155.2155
9.5 | 1.8787 | 0.01228 | -0.0453 | 152.9886
10 | 1.9558 | 0.01304 | -0.0414 | 149.9847
10.5 | 2.0312 | 0.01386 | -0.0367 | 146.5512
11 | 2.1012 | 0.01489 | -0.031 | 141.1148
11.5 | 2.1664 | 0.01604 | -0.0243 | 135.0623
12 | 2.201 | 0.0179 | -0.0143 | 122.9609
12.5 | 2.2394 | 0.02059 | -0.0066 | 108.7615
13 | 2.2711 | 0.02444 | -0.0003 | 92.9255
13.5 | 2.2815 | 0.0303 | 0.0043 | 75.297
14 | 2.2652 | 0.03832 | 0.0069 | 59.1127
14.5 | 2.2294 | 0.04788 | 0.0077 | 46.5622
15 | 2.182 | 0.05845 | 0.0069 | 37.3311
15.5 | 2.1281 | 0.06991 | 0.0045 | 30.4406
16 | 2.0707 | 0.08199 | 0.0008 | 25.2555
16.5 | 2.0068 | 0.09493 | -0.0045 | 21.1398
17 | 1.9322 | 0.10925 | -0.0118 | 17.686
17.5 | 1.8463 | 0.12539 | -0.0219 | 14.7245
18 | 1.7612 | 0.1427 | -0.0343 | 12.342
18.5 | 1.6848 | 0.16029 | -0.048 | 10.5109

## 121. Re 14M Mach 0.00 (1)
BIGFOIL.COM POLAR EXPORT
arad13
ARA-D 13% |  |  |  | Cl Max: | 1.969 | at alpha= | 17.5 | deg
JavaFoil+Calcfoil stall+Eppler ext transition |  |  |  | L/D Max: | 65.159 | at alpha= | 12 | deg
Re: | 14000000 |  |  | Cd Min: | 0.0231 | at alpha= | -5 | deg
Mach: | 0 |  |  | Cl=0 at alpha= | -2.9508 | deg
|  |  |  | @ Cl=0.1, Cd= | 0.023182
|  |  |  | @ Cl=0.4, Cd= | 0.023331
|  |  |  | @ Cl=0.6, Cd= | 0.023578
alpha (deg) | Cl | Cd | Cm | Cl/Cd
-16.5 | -0.807 | 0.11104 | -0.025 | -7.271
-16 | -0.809 | 0.10693 | -0.025 | -7.565
-15.5 | -0.812 | 0.09922 | -0.026 | -8.188
-15 | -0.812 | 0.09346 | -0.026 | -8.689
-14.5 | -0.804 | 0.09219 | -0.026 | -8.722
-14 | -0.801 | 0.08508 | -0.027 | -9.412
-13.5 | -0.794 | 0.07887 | -0.028 | -10.07
-13 | -0.785 | 0.07264 | -0.029 | -10.812
-12.5 | -0.779 | 0.06378 | -0.03 | -12.219
-12 | -0.786 | 0.04899 | -0.033 | -16.039
-11.5 | -0.834 | 0.02932 | -0.038 | -28.432
-11 | -0.823 | 0.02443 | -0.04 | -33.678
-10.5 | -0.789 | 0.02426 | -0.04 | -32.535
-10 | -0.753 | 0.02403 | -0.04 | -31.328
-9.5 | -0.713 | 0.02385 | -0.041 | -29.907
-9 | -0.671 | 0.02371 | -0.041 | -28.288
-8.5 | -0.625 | 0.02354 | -0.041 | -26.546
-8 | -0.577 | 0.02343 | -0.042 | -24.613
-7.5 | -0.526 | 0.02336 | -0.042 | -22.525
-7 | -0.474 | 0.02326 | -0.042 | -20.368
-6.5 | -0.419 | 0.02321 | -0.043 | -18.069
-6 | -0.363 | 0.02315 | -0.043 | -15.703
-5.5 | -0.306 | 0.02311 | -0.043 | -13.246
-5 | -0.248 | 0.0231 | -0.044 | -10.722
-4.5 | -0.188 | 0.0231 | -0.044 | -8.142
-4 | -0.128 | 0.0231 | -0.044 | -5.537
-3.5 | -0.067 | 0.02312 | -0.045 | -2.907
-3 | -0.006 | 0.02314 | -0.045 | -0.268
-2.5 | 0.055 | 0.02316 | -0.046 | 2.381
-2 | 0.117 | 0.02319 | -0.046 | 5.033
-1.5 | 0.178 | 0.02321 | -0.046 | 7.686
-1 | 0.24 | 0.02323 | -0.047 | 10.339
-0.5 | 0.302 | 0.02326 | -0.047 | 12.972
0 | 0.364 | 0.02329 | -0.048 | 15.613
0.5 | 0.425 | 0.02336 | -0.048 | 18.191
1 | 0.486 | 0.02346 | -0.048 | 20.73
1.5 | 0.548 | 0.02351 | -0.049 | 23.297
2 | 0.609 | 0.02359 | -0.049 | 25.806
2.5 | 0.67 | 0.02369 | -0.05 | 28.273
3 | 0.73 | 0.02371 | -0.05 | 30.807
3.5 | 0.791 | 0.02333 | -0.05 | 33.902
4 | 0.851 | 0.02339 | -0.051 | 36.399
4.5 | 0.911 | 0.02345 | -0.051 | 38.854
5 | 0.971 | 0.0235 | -0.052 | 41.325
5.5 | 1.03 | 0.02354 | -0.052 | 43.781
6 | 1.089 | 0.02361 | -0.052 | 46.139
6.5 | 1.147 | 0.0237 | -0.053 | 48.402
7 | 1.205 | 0.02377 | -0.053 | 50.688
7.5 | 1.262 | 0.02397 | -0.053 | 52.655
8 | 1.318 | 0.02419 | -0.054 | 54.506
8.5 | 1.374 | 0.02448 | -0.054 | 56.123
9 | 1.429 | 0.02476 | -0.055 | 57.699
9.5 | 1.483 | 0.025 | -0.055 | 59.312
10 | 1.536 | 0.02529 | -0.056 | 60.734
10.5 | 1.588 | 0.02561 | -0.056 | 62.02
11 | 1.638 | 0.02592 | -0.056 | 63.208
11.5 | 1.687 | 0.02626 | -0.057 | 64.233
12 | 1.734 | 0.0266 | -0.057 | 65.159
12.5 | 1.779 | 0.03079 | -0.058 | 57.779
13 | 1.823 | 0.03152 | -0.058 | 57.835
13.5 | 1.865 | 0.03244 | -0.058 | 57.485
14 | 1.875 | 0.03377 | -0.058 | 55.526
14.5 | 1.896 | 0.03534 | -0.058 | 53.655
15 | 1.914 | 0.03723 | -0.057 | 51.42
15.5 | 1.931 | 0.03937 | -0.057 | 49.045
16 | 1.948 | 0.04155 | -0.057 | 46.883
16.5 | 1.958 | 0.04472 | -0.057 | 43.794
17 | 1.968 | 0.04805 | -0.057 | 40.951
17.5 | 1.969 | 0.05183 | -0.057 | 37.988
18 | 1.957 | 0.0565 | -0.057 | 34.639
18.5 | 1.945 | 0.06051 | -0.057 | 32.137
19 | 1.928 | 0.0655 | -0.056 | 29.43
19.5 | 1.905 | 0.07128 | -0.056 | 26.721
20 | 1.882 | 0.07607 | -0.056 | 24.744

## 122. Re 14M Mach 0.00 (2)
BIGFOIL.COM POLAR EXPORT
arad13
ARA-D 13% |  |  |  | Cl Max: | 2.2635 | at alpha= | 20 | deg
XFOIL ncrit=9 |  |  |  | L/D Max: | 161.462 | at alpha= | 10 | deg
Re: | 14000000 |  |  | Cd Min: | 0.03538 | at alpha= | 20 | deg
Mach: | 0 |  |  | Cl=0 at alpha= | -2.9406 | deg
|  |  |  | @ Cl=0.1, Cd= | 0.0070677
|  |  |  | @ Cl=0.4, Cd= | 0.0072433
|  |  |  | @ Cl=0.6, Cd= | 0.0074327
alpha (deg) | Cl | Cd | Cm | Cl/Cd
-20 | -1.914 | 0.02233 | -0.0555 | -85.7143
-19.5 | -1.8727 | 0.02115 | -0.0536 | -88.5437
-19 | -1.8286 | 0.02008 | -0.052 | -91.0657
-18.5 | -1.7822 | 0.01909 | -0.0506 | -93.3578
-18 | -1.734 | 0.01817 | -0.0494 | -95.432
-17.5 | -1.6842 | 0.01733 | -0.0484 | -97.1841
-17 | -1.6332 | 0.01654 | -0.0476 | -98.7424
-16.5 | -1.5811 | 0.01578 | -0.0468 | -100.1965
-16 | -1.528 | 0.01508 | -0.0462 | -101.3263
-15.5 | -1.474 | 0.01441 | -0.0456 | -102.2901
-15 | -1.4196 | 0.01372 | -0.0452 | -103.4694
-14.5 | -1.3644 | 0.01305 | -0.0448 | -104.5517
-14 | -1.3086 | 0.01242 | -0.0445 | -105.3623
-13.5 | -1.2521 | 0.01183 | -0.0443 | -105.8411
-13 | -1.1967 | 0.01136 | -0.0438 | -105.3433
-12.5 | -1.1415 | 0.01098 | -0.0432 | -103.9617
-12 | -1.0841 | 0.01061 | -0.043 | -102.1772
-11 | -0.9675 | 0.00996 | -0.043 | -97.1386
-10.5 | -0.9087 | 0.00967 | -0.0431 | -93.971
-10 | -0.8496 | 0.00938 | -0.0432 | -90.5757
-9.5 | -0.7904 | 0.00907 | -0.0434 | -87.1444
-9 | -0.7309 | 0.00877 | -0.0436 | -83.3409
-8.5 | -0.6712 | 0.00851 | -0.0438 | -78.8719
-8 | -0.6113 | 0.00832 | -0.0441 | -73.4736
-7.5 | -0.5514 | 0.0081 | -0.0444 | -68.0741
-7 | -0.4913 | 0.00793 | -0.0447 | -61.9546
-6.5 | -0.431 | 0.00774 | -0.0451 | -55.6848
-6 | -0.3707 | 0.0076 | -0.0454 | -48.7763
-5.5 | -0.3102 | 0.00744 | -0.0458 | -41.6935
-5 | -0.2497 | 0.00732 | -0.0463 | -34.112
-4.5 | -0.1892 | 0.00722 | -0.0467 | -26.205
-4 | -0.1286 | 0.00714 | -0.0472 | -18.0112
-3.5 | -0.0679 | 0.0071 | -0.0477 | -9.5634
-3 | -0.0072 | 0.00705 | -0.0482 | -1.0213
-2.5 | 0.0534 | 0.00706 | -0.0488 | 7.5637
-2 | 0.114 | 0.00707 | -0.0493 | 16.1245
-1.5 | 0.1746 | 0.00708 | -0.0499 | 24.661
-1 | 0.2352 | 0.00712 | -0.0505 | 33.0337
-0.5 | 0.2958 | 0.00716 | -0.0511 | 41.3128
0 | 0.3563 | 0.0072 | -0.0517 | 49.4861
0.5 | 0.4168 | 0.00726 | -0.0523 | 57.4105
1 | 0.4773 | 0.00732 | -0.0529 | 65.2049
1.5 | 0.5377 | 0.00737 | -0.0536 | 72.9579
2 | 0.598 | 0.00743 | -0.0542 | 80.4845
2.5 | 0.6581 | 0.00751 | -0.0549 | 87.6298
3 | 0.7183 | 0.00754 | -0.0556 | 95.2653
3.5 | 0.7784 | 0.0075 | -0.0564 | 103.7867
4 | 0.8385 | 0.00743 | -0.0572 | 112.8533
4.5 | 0.8983 | 0.00737 | -0.0581 | 121.886
5 | 0.9579 | 0.00714 | -0.0589 | 134.1597
5.5 | 1.0145 | 0.00708 | -0.059 | 143.291
6 | 1.0718 | 0.00717 | -0.0591 | 149.484
6.5 | 1.1308 | 0.00744 | -0.0598 | 151.9892
7 | 1.1897 | 0.00767 | -0.0604 | 155.1108
7.5 | 1.2481 | 0.00796 | -0.061 | 156.7965
8 | 1.3064 | 0.00822 | -0.0616 | 158.9294
8.5 | 1.3642 | 0.00854 | -0.0622 | 159.7424
9 | 1.4218 | 0.00883 | -0.0628 | 161.0193
9.5 | 1.4787 | 0.00918 | -0.0633 | 161.0784
10 | 1.5355 | 0.00951 | -0.0638 | 161.4616
10.5 | 1.5915 | 0.00989 | -0.0642 | 160.9201
11 | 1.6471 | 0.01026 | -0.0646 | 160.5361
11.5 | 1.7019 | 0.01068 | -0.0649 | 159.3539
12 | 1.7566 | 0.01105 | -0.0651 | 158.9683
12.5 | 1.8095 | 0.01157 | -0.0652 | 156.3959
13 | 1.8624 | 0.01201 | -0.0652 | 155.0708
13.5 | 1.9133 | 0.01258 | -0.065 | 152.0906
14 | 1.9631 | 0.01317 | -0.0646 | 149.0585
14.5 | 2.0117 | 0.01376 | -0.0641 | 146.1991
15 | 2.0575 | 0.01449 | -0.0631 | 141.9945
15.5 | 2.103 | 0.01512 | -0.0621 | 139.0873
16 | 2.1423 | 0.01604 | -0.0602 | 133.5599
16.5 | 2.1793 | 0.01696 | -0.0579 | 128.4965
17 | 2.2103 | 0.01801 | -0.0547 | 122.7263
17.5 | 2.2184 | 0.01961 | -0.0477 | 113.126
18 | 2.2343 | 0.02147 | -0.0433 | 104.0661
18.5 | 2.2451 | 0.02408 | -0.0394 | 93.235
19 | 2.2575 | 0.02698 | -0.0366 | 83.6731
19.5 | 2.2603 | 0.03102 | -0.0342 | 72.8659
20 | 2.2635 | 0.03538 | -0.0327 | 63.9768

## 123. Re 14M Mach 0.10 (1)
BIGFOIL.COM POLAR EXPORT
arad13
ARA-D 13% |  |  |  | Cl Max: | 1.957 | at alpha= | 17 | deg
JavaFoil+Calcfoil stall+Eppler ext transition |  |  |  | L/D Max: | 65.759 | at alpha= | 13 | deg
Re: | 14000000 |  |  | Cd Min: | 0.02308 | at alpha= | -4.5 | deg
Mach: | 0.1 |  |  | Cl=0 at alpha= | -2.9508 | deg
|  |  |  | @ Cl=0.1, Cd= | 0.023175
|  |  |  | @ Cl=0.4, Cd= | 0.023351
|  |  |  | @ Cl=0.6, Cd= | 0.023577
alpha (deg) | Cl | Cd | Cm | Cl/Cd
-16 | -0.784 | 0.1077 | -0.025 | -7.275
-15.5 | -0.788 | 0.1021 | -0.025 | -7.715
-15 | -0.79 | 0.09604 | -0.026 | -8.228
-14.5 | -0.789 | 0.09082 | -0.027 | -8.691
-14 | -0.784 | 0.08757 | -0.027 | -8.954
-13.5 | -0.775 | 0.08487 | -0.027 | -9.131
-13 | -0.772 | 0.07523 | -0.029 | -10.265
-12.5 | -0.764 | 0.06831 | -0.03 | -11.185
-12 | -0.758 | 0.05906 | -0.031 | -12.843
-11.5 | -0.802 | 0.03374 | -0.037 | -23.77
-11 | -0.82 | 0.02458 | -0.04 | -33.339
-10.5 | -0.787 | 0.02743 | -0.04 | -28.704
-10 | -0.752 | 0.0241 | -0.04 | -31.204
-9.5 | -0.713 | 0.02389 | -0.041 | -29.862
-9 | -0.671 | 0.02374 | -0.041 | -28.27
-8.5 | -0.626 | 0.02353 | -0.041 | -26.596
-8 | -0.578 | 0.02346 | -0.042 | -24.635
-7.5 | -0.528 | 0.02339 | -0.042 | -22.56
-7 | -0.475 | 0.02326 | -0.043 | -20.442
-6.5 | -0.421 | 0.02324 | -0.043 | -18.122
-6 | -0.365 | 0.02315 | -0.043 | -15.768
-5.5 | -0.307 | 0.02311 | -0.044 | -13.303
-5 | -0.249 | 0.02309 | -0.044 | -10.774
-4.5 | -0.189 | 0.02308 | -0.044 | -8.186
-4 | -0.129 | 0.0231 | -0.045 | -5.564
-3.5 | -0.068 | 0.02311 | -0.045 | -2.923
-3 | -0.006 | 0.02317 | -0.045 | -0.269
-2.5 | 0.055 | 0.02316 | -0.046 | 2.393
-2 | 0.117 | 0.02318 | -0.046 | 5.06
-1.5 | 0.179 | 0.02319 | -0.047 | 7.73
-1 | 0.241 | 0.02325 | -0.047 | 10.379
-0.5 | 0.303 | 0.02325 | -0.047 | 13.039
0 | 0.365 | 0.0233 | -0.048 | 15.68
0.5 | 0.427 | 0.02339 | -0.048 | 18.26
1 | 0.489 | 0.02346 | -0.049 | 20.834
1.5 | 0.55 | 0.02352 | -0.049 | 23.402
2 | 0.612 | 0.02359 | -0.049 | 25.937
2.5 | 0.673 | 0.02369 | -0.05 | 28.414
3 | 0.734 | 0.02372 | -0.05 | 30.952
3.5 | 0.795 | 0.02335 | -0.051 | 34.04
4 | 0.855 | 0.02341 | -0.051 | 36.543
4.5 | 0.916 | 0.02347 | -0.051 | 39.018
5 | 0.976 | 0.02351 | -0.052 | 41.501
5.5 | 1.035 | 0.02355 | -0.052 | 43.966
6 | 1.094 | 0.02363 | -0.053 | 46.317
6.5 | 1.153 | 0.02373 | -0.053 | 48.581
7 | 1.211 | 0.0238 | -0.053 | 50.862
7.5 | 1.268 | 0.024 | -0.054 | 52.824
8 | 1.324 | 0.02429 | -0.054 | 54.52
8.5 | 1.38 | 0.02453 | -0.055 | 56.26
9 | 1.435 | 0.02483 | -0.055 | 57.79
9.5 | 1.489 | 0.02511 | -0.055 | 59.295
10 | 1.542 | 0.02537 | -0.056 | 60.791
10.5 | 1.594 | 0.0257 | -0.056 | 62.047
11 | 1.644 | 0.02599 | -0.057 | 63.249
11.5 | 1.692 | 0.02636 | -0.057 | 64.189
12 | 1.739 | 0.02671 | -0.057 | 65.113
12.5 | 1.784 | 0.03099 | -0.058 | 57.556
13 | 1.827 | 0.02779 | -0.058 | 65.759
13.5 | 1.869 | 0.0313 | -0.059 | 59.705
14 | 1.872 | 0.03431 | -0.058 | 54.562
14.5 | 1.893 | 0.03597 | -0.058 | 52.637
15 | 1.91 | 0.03801 | -0.058 | 50.246
15.5 | 1.928 | 0.03998 | -0.058 | 48.221
16 | 1.94 | 0.04265 | -0.057 | 45.495
16.5 | 1.949 | 0.04605 | -0.057 | 42.33
17 | 1.957 | 0.04962 | -0.057 | 39.436
17.5 | 1.955 | 0.05398 | -0.057 | 36.222
18 | 1.941 | 0.05863 | -0.057 | 33.107
18.5 | 1.921 | 0.06411 | -0.056 | 29.972
19 | 1.904 | 0.06828 | -0.056 | 27.883
19.5 | 1.877 | 0.07445 | -0.056 | 25.216
20 | 1.816 | 0.09711 | -0.054 | 18.701

## 124. Re 14M Mach 0.10 (2)
BIGFOIL.COM POLAR EXPORT
arad13
ARA-D 13% |  |  |  | Cl Max: | 2.261 | at alpha= | 19 | deg
XFOIL ncrit=9 |  |  |  | L/D Max: | 161.331 | at alpha= | 9.5 | deg
Re: | 14000000 |  |  | Cd Min: | 0.03877 | at alpha= | 20 | deg
Mach: | 0.1 |  |  | Cl=0 at alpha= | -2.9386 | deg
|  |  |  | @ Cl=0.1, Cd= | 0.0070776
|  |  |  | @ Cl=0.4, Cd= | 0.0072407
|  |  |  | @ Cl=0.6, Cd= | 0.0074384
alpha (deg) | Cl | Cd | Cm | Cl/Cd
-20 | -1.9277 | 0.02438 | -0.0625 | -79.0689
-19.5 | -1.8908 | 0.02284 | -0.0597 | -82.7846
-19 | -1.8489 | 0.02149 | -0.0575 | -86.0354
-18.5 | -1.8037 | 0.02028 | -0.0556 | -88.9398
-18 | -1.7559 | 0.01918 | -0.054 | -91.5485
-17.5 | -1.706 | 0.01819 | -0.0526 | -93.7878
-17 | -1.6545 | 0.01728 | -0.0514 | -95.7465
-16.5 | -1.6018 | 0.01643 | -0.0503 | -97.4924
-16 | -1.5478 | 0.01564 | -0.0494 | -98.9642
-15.5 | -1.4929 | 0.0149 | -0.0486 | -100.1946
-15 | -1.4373 | 0.0142 | -0.0479 | -101.2183
-14.5 | -1.381 | 0.01352 | -0.0473 | -102.145
-14 | -1.3243 | 0.01281 | -0.0468 | -103.3802
-13.5 | -1.2669 | 0.01216 | -0.0463 | -104.1859
-13 | -1.2105 | 0.01165 | -0.0456 | -103.9056
-12.5 | -1.1544 | 0.01123 | -0.0448 | -102.7961
-12 | -1.0962 | 0.01081 | -0.0445 | -101.4061
-11.5 | -1.0372 | 0.01043 | -0.0444 | -99.4439
-11 | -0.9778 | 0.01008 | -0.0443 | -97.004
-10.5 | -0.9181 | 0.00977 | -0.0442 | -93.9713
-10 | -0.8582 | 0.00947 | -0.0442 | -90.623
-9.5 | -0.7981 | 0.00917 | -0.0443 | -87.0338
-9 | -0.7379 | 0.00885 | -0.0444 | -83.3785
-8.5 | -0.6776 | 0.00857 | -0.0446 | -79.0665
-8 | -0.617 | 0.00836 | -0.0448 | -73.8038
-7.5 | -0.5563 | 0.00815 | -0.045 | -68.2577
-7 | -0.4956 | 0.00796 | -0.0453 | -62.2613
-6.5 | -0.4348 | 0.00778 | -0.0456 | -55.8869
-6 | -0.3738 | 0.00763 | -0.0459 | -48.9908
-5.5 | -0.3129 | 0.00746 | -0.0463 | -41.9437
-5 | -0.2519 | 0.00734 | -0.0467 | -34.3188
-4.5 | -0.1908 | 0.00724 | -0.0471 | -26.3536
-4 | -0.1297 | 0.00715 | -0.0476 | -18.1399
-3.5 | -0.0686 | 0.00711 | -0.048 | -9.6484
-3 | -0.0075 | 0.00706 | -0.0485 | -1.0623
-2.5 | 0.0536 | 0.00707 | -0.0491 | 7.5813
-2 | 0.1146 | 0.00708 | -0.0496 | 16.1864
-1.5 | 0.1757 | 0.00709 | -0.0502 | 24.7814
-1 | 0.2367 | 0.00713 | -0.0508 | 33.1978
-0.5 | 0.2977 | 0.00716 | -0.0514 | 41.5782
0 | 0.3587 | 0.0072 | -0.052 | 49.8194
0.5 | 0.4196 | 0.00726 | -0.0526 | 57.7961
1 | 0.4804 | 0.00733 | -0.0532 | 65.5389
1.5 | 0.5412 | 0.00739 | -0.0538 | 73.2341
2 | 0.602 | 0.00744 | -0.0545 | 80.914
2.5 | 0.6626 | 0.00753 | -0.0551 | 87.9947
3 | 0.7232 | 0.00756 | -0.0558 | 95.6614
3.5 | 0.7838 | 0.00752 | -0.0566 | 104.2287
4 | 0.8443 | 0.00746 | -0.0574 | 113.1769
4.5 | 0.9047 | 0.00738 | -0.0583 | 122.5881
5 | 0.9646 | 0.00716 | -0.0591 | 134.7207
5.5 | 1.0217 | 0.0071 | -0.0591 | 143.9014
6 | 1.0796 | 0.00721 | -0.0592 | 149.7365
6.5 | 1.1391 | 0.00747 | -0.0598 | 152.49
7 | 1.1985 | 0.00772 | -0.0604 | 155.2461
7.5 | 1.2576 | 0.008 | -0.061 | 157.2
8 | 1.3164 | 0.00828 | -0.0616 | 158.9855
8.5 | 1.3749 | 0.00859 | -0.0621 | 160.0582
9 | 1.4329 | 0.00891 | -0.0626 | 160.8193
9.5 | 1.4907 | 0.00924 | -0.0631 | 161.3312
10 | 1.5479 | 0.00961 | -0.0635 | 161.0718
10.5 | 1.6047 | 0.00997 | -0.0638 | 160.9529
11 | 1.6608 | 0.01038 | -0.0641 | 160
11.5 | 1.7165 | 0.01079 | -0.0643 | 159.0825
12 | 1.7717 | 0.01119 | -0.0644 | 158.3289
12.5 | 1.8254 | 0.0117 | -0.0644 | 156.0171
13 | 1.8786 | 0.01219 | -0.0642 | 154.1099
13.5 | 1.9303 | 0.01275 | -0.0639 | 151.3961
14 | 1.9802 | 0.0134 | -0.0633 | 147.7761
14.5 | 2.0293 | 0.014 | -0.0625 | 144.95
15 | 2.0748 | 0.01479 | -0.0613 | 140.284
15.5 | 2.1201 | 0.01545 | -0.0599 | 137.2233
16 | 2.1591 | 0.0164 | -0.0577 | 131.6524
16.5 | 2.1934 | 0.01744 | -0.0547 | 125.7683
17 | 2.2143 | 0.0187 | -0.0494 | 118.4118
17.5 | 2.2232 | 0.02064 | -0.0431 | 107.7132
18 | 2.2405 | 0.02272 | -0.0393 | 98.6136
18.5 | 2.2504 | 0.02575 | -0.0358 | 87.3942
19 | 2.261 | 0.02907 | -0.0333 | 77.7778
19.5 | 2.2608 | 0.03374 | -0.0313 | 67.0065
20 | 2.2595 | 0.03877 | -0.03 | 58.2796

## 125. Re 14M Mach 0.25 (1)
BIGFOIL.COM POLAR EXPORT
arad13
ARA-D 13% |  |  |  | Cl Max: | 1.877 | at alpha= | 15.5 | deg
JavaFoil+Calcfoil stall+Eppler ext transition |  |  |  | L/D Max: | 63.62 | at alpha= | 11.5 | deg
Re: | 14000000 |  |  | Cd Min: | 0.02314 | at alpha= | -5.5 | deg
Mach: | 0.25 |  |  | Cl=0 at alpha= | -2.9524 | deg
|  |  |  | @ Cl=0.1, Cd= | 0.023203
|  |  |  | @ Cl=0.4, Cd= | 0.023359
|  |  |  | @ Cl=0.6, Cd= | 0.023613
alpha (deg) | Cl | Cd | Cm | Cl/Cd
-15 | -0.608 | 0.1123 | -0.024 | -5.411
-14.5 | -0.63 | 0.10859 | -0.024 | -5.798
-14 | -0.65 | 0.1003 | -0.025 | -6.477
-13.5 | -0.664 | 0.09365 | -0.026 | -7.093
-13 | -0.674 | 0.08767 | -0.027 | -7.688
-12.5 | -0.679 | 0.08233 | -0.027 | -8.243
-12 | -0.678 | 0.07722 | -0.028 | -8.785
-11.5 | -0.678 | 0.06884 | -0.03 | -9.848
-11 | -0.686 | 0.05439 | -0.033 | -12.608
-10.5 | -0.677 | 0.04833 | -0.035 | -13.999
-10 | -0.738 | 0.0281 | -0.041 | -26.249
-9.5 | -0.706 | 0.02426 | -0.042 | -29.107
-9 | -0.67 | 0.02396 | -0.042 | -27.956
-8.5 | -0.629 | 0.02372 | -0.043 | -26.509
-8 | -0.584 | 0.02359 | -0.043 | -24.736
-7.5 | -0.535 | 0.02349 | -0.043 | -22.781
-7 | -0.484 | 0.0234 | -0.044 | -20.662
-6.5 | -0.429 | 0.02332 | -0.044 | -18.412
-6 | -0.373 | 0.02324 | -0.044 | -16.049
-5.5 | -0.315 | 0.02314 | -0.045 | -13.602
-5 | -0.255 | 0.02314 | -0.045 | -11.018
-4.5 | -0.194 | 0.02314 | -0.046 | -8.374
-4 | -0.132 | 0.02314 | -0.046 | -5.697
-3.5 | -0.069 | 0.02315 | -0.046 | -2.996
-3 | -0.006 | 0.02319 | -0.047 | -0.275
-2.5 | 0.057 | 0.02321 | -0.047 | 2.452
-2 | 0.12 | 0.0232 | -0.048 | 5.192
-1.5 | 0.184 | 0.02323 | -0.048 | 7.928
-1 | 0.248 | 0.02327 | -0.048 | 10.653
-0.5 | 0.311 | 0.0233 | -0.049 | 13.366
0 | 0.375 | 0.02332 | -0.049 | 16.098
0.5 | 0.439 | 0.02342 | -0.05 | 18.737
1 | 0.502 | 0.02353 | -0.05 | 21.344
1.5 | 0.565 | 0.02358 | -0.05 | 23.982
2 | 0.628 | 0.02364 | -0.051 | 26.581
2.5 | 0.691 | 0.02375 | -0.051 | 29.111
3 | 0.754 | 0.02378 | -0.052 | 31.699
3.5 | 0.816 | 0.02342 | -0.052 | 34.85
4 | 0.878 | 0.02348 | -0.052 | 37.405
4.5 | 0.94 | 0.02359 | -0.053 | 39.851
5 | 1.001 | 0.02364 | -0.053 | 42.359
5.5 | 1.062 | 0.02366 | -0.054 | 44.902
6 | 1.123 | 0.02377 | -0.054 | 47.222
6.5 | 1.182 | 0.0239 | -0.054 | 49.453
7 | 1.241 | 0.02408 | -0.055 | 51.535
7.5 | 1.299 | 0.02423 | -0.055 | 53.596
8 | 1.356 | 0.02455 | -0.056 | 55.223
8.5 | 1.412 | 0.02495 | -0.056 | 56.602
9 | 1.467 | 0.02516 | -0.056 | 58.321
9.5 | 1.521 | 0.02556 | -0.057 | 59.508
10 | 1.574 | 0.02586 | -0.057 | 60.873
10.5 | 1.626 | 0.02626 | -0.058 | 61.907
11 | 1.674 | 0.02664 | -0.058 | 62.848
11.5 | 1.72 | 0.02704 | -0.059 | 63.62
12 | 1.765 | 0.03147 | -0.059 | 56.08
12.5 | 1.807 | 0.03102 | -0.059 | 58.245
13 | 1.814 | 0.03402 | -0.059 | 53.303
13.5 | 1.832 | 0.03581 | -0.059 | 51.176
14 | 1.852 | 0.03777 | -0.058 | 49.032
14.5 | 1.867 | 0.04019 | -0.058 | 46.45
15 | 1.872 | 0.04365 | -0.058 | 42.88
15.5 | 1.877 | 0.04706 | -0.058 | 39.877
16 | 1.875 | 0.05174 | -0.057 | 36.23
16.5 | 1.871 | 0.05647 | -0.057 | 33.127
17 | 1.866 | 0.06123 | -0.057 | 30.474
17.5 | 1.843 | 0.06838 | -0.056 | 26.956
18 | 1.804 | 0.07545 | -0.056 | 23.911
18.5 | 1.762 | 0.08151 | -0.056 | 21.621
19 | 1.71 | 0.08981 | -0.055 | 19.037
19.5 | 1.621 | 0.11907 | -0.052 | 13.613
20 | 1.558 | 0.13054 | -0.052 | 11.939

## 126. Re 14M Mach 0.25 (2)
BIGFOIL.COM POLAR EXPORT
arad13
ARA-D 13% |  |  |  | Cl Max: | 2.267 | at alpha= | 18 | deg
XFOIL ncrit=9 |  |  |  | L/D Max: | 161.086 | at alpha= | 9.5 | deg
Re: | 14000000 |  |  | Cd Min: | 0.20219 | at alpha= | -20 | deg
Mach: | 0.25 |  |  | Cl=0 at alpha= | -2.9315 | deg
|  |  |  | @ Cl=0.1, Cd= | 0.00711
|  |  |  | @ Cl=0.4, Cd= | 0.0072569
|  |  |  | @ Cl=0.6, Cd= | 0.0074969
alpha (deg) | Cl | Cd | Cm | Cl/Cd
-20 | -0.8939 | 0.20219 | 0.0487 | -4.4211
-19.5 | -0.8875 | 0.19326 | 0.0426 | -4.5923
-19 | -0.8899 | 0.18253 | 0.0355 | -4.8754
-18.5 | -0.8974 | 0.17108 | 0.0279 | -5.2455
-18 | -0.916 | 0.15774 | 0.0192 | -5.807
-17.5 | -1.6623 | 0.03577 | -0.0852 | -46.4719
-17 | -1.6927 | 0.03001 | -0.0789 | -56.4045
-16.5 | -1.6755 | 0.02574 | -0.0747 | -65.0932
-16 | -1.6381 | 0.0226 | -0.0712 | -72.4823
-15.5 | -1.5897 | 0.02024 | -0.0682 | -78.5425
-15 | -1.5351 | 0.01837 | -0.0655 | -83.5656
-14.5 | -1.4766 | 0.01686 | -0.0632 | -87.5801
-14 | -1.4157 | 0.01561 | -0.0612 | -90.6919
-13.5 | -1.3531 | 0.01455 | -0.0594 | -92.9966
-13 | -1.2914 | 0.01371 | -0.0574 | -94.194
-12.5 | -1.2302 | 0.01296 | -0.0554 | -94.9228
-12 | -1.1668 | 0.01219 | -0.0541 | -95.7178
-11.5 | -1.1025 | 0.01155 | -0.0529 | -95.4545
-11 | -1.0379 | 0.01098 | -0.052 | -94.5264
-10.5 | -0.9731 | 0.01048 | -0.0512 | -92.8531
-10 | -0.9082 | 0.01004 | -0.0505 | -90.4582
-9.5 | -0.8434 | 0.00966 | -0.0499 | -87.3085
-9 | -0.7785 | 0.00932 | -0.0495 | -83.53
-8.5 | -0.7139 | 0.00898 | -0.0491 | -79.4989
-8 | -0.6493 | 0.00865 | -0.0488 | -75.0636
-7.5 | -0.5849 | 0.00839 | -0.0487 | -69.7139
-7 | -0.5205 | 0.0082 | -0.0486 | -63.4756
-6.5 | -0.4562 | 0.00795 | -0.0486 | -57.3836
-6 | -0.392 | 0.00777 | -0.0487 | -50.4505
-5.5 | -0.3279 | 0.00757 | -0.0488 | -43.3157
-5 | -0.2639 | 0.00743 | -0.049 | -35.5182
-4.5 | -0.2 | 0.0073 | -0.0493 | -27.3973
-4 | -0.1362 | 0.0072 | -0.0496 | -18.9167
-3.5 | -0.0724 | 0.00714 | -0.0499 | -10.1401
-3 | -0.0087 | 0.00709 | -0.0503 | -1.2271
-2.5 | 0.0548 | 0.00711 | -0.0508 | 7.7075
-2 | 0.1183 | 0.00711 | -0.0512 | 16.6385
-1.5 | 0.1816 | 0.00714 | -0.0518 | 25.4342
-1 | 0.245 | 0.00716 | -0.0523 | 34.2179
-0.5 | 0.3084 | 0.0072 | -0.0528 | 42.8333
0 | 0.3717 | 0.00723 | -0.0534 | 51.4108
0.5 | 0.4349 | 0.00729 | -0.054 | 59.6571
1 | 0.4981 | 0.00737 | -0.0546 | 67.5848
1.5 | 0.5612 | 0.00746 | -0.0552 | 75.2279
2 | 0.6243 | 0.00752 | -0.0558 | 83.0186
2.5 | 0.6874 | 0.00758 | -0.0564 | 90.686
3 | 0.7504 | 0.00767 | -0.057 | 97.8357
4 | 0.8767 | 0.00758 | -0.0585 | 115.6596
4.5 | 0.9399 | 0.00746 | -0.0593 | 125.992
5.5 | 1.0619 | 0.00723 | -0.0596 | 146.8741
6 | 1.123 | 0.00742 | -0.0597 | 151.3477
6.5 | 1.1859 | 0.00765 | -0.0602 | 155.0196
7 | 1.2482 | 0.00798 | -0.0605 | 156.416
7.5 | 1.3108 | 0.00824 | -0.0609 | 159.0777
8 | 1.3727 | 0.00861 | -0.0611 | 159.4309
8.5 | 1.4348 | 0.00892 | -0.0614 | 160.852
9 | 1.4962 | 0.00931 | -0.0615 | 160.7089
9.5 | 1.5577 | 0.00967 | -0.0615 | 161.0858
10 | 1.6185 | 0.0101 | -0.0614 | 160.2475
10.5 | 1.6792 | 0.0105 | -0.0613 | 159.9238
11 | 1.7388 | 0.01099 | -0.0609 | 158.2166
11.5 | 1.7984 | 0.01145 | -0.0605 | 157.0655
12 | 1.8564 | 0.01202 | -0.0598 | 154.4426
12.5 | 1.9146 | 0.01251 | -0.059 | 153.0456
13 | 1.9695 | 0.01322 | -0.0577 | 148.9788
13.5 | 2.0235 | 0.01391 | -0.0563 | 145.4709
14 | 2.0752 | 0.01466 | -0.0544 | 141.5553
14.5 | 2.1223 | 0.01558 | -0.0518 | 136.2195
15 | 2.1666 | 0.01653 | -0.0488 | 131.0708
15.5 | 2.2004 | 0.01781 | -0.0443 | 123.5486
16 | 2.2156 | 0.01939 | -0.037 | 114.2651
16.5 | 2.2311 | 0.02178 | -0.0316 | 102.438
17 | 2.2504 | 0.02446 | -0.0278 | 92.0033
17.5 | 2.2586 | 0.02839 | -0.0244 | 79.5562
18 | 2.267 | 0.03277 | -0.0222 | 69.1791
18.5 | 2.2611 | 0.03871 | -0.0206 | 58.4113
19 | 2.2505 | 0.04545 | -0.02 | 49.516
19.5 | 2.2231 | 0.05424 | -0.0203 | 40.9864
20 | 2.1944 | 0.06364 | -0.0215 | 34.4815

## 127. Re 14M Mach 0.50 (1)
BIGFOIL.COM POLAR EXPORT
arad13
ARA-D 13% |  |  |  | Cl Max: | 1.596 | at alpha= | 10.5 | deg
JavaFoil+Calcfoil stall+Eppler ext transition |  |  |  | L/D Max: | 54.995 | at alpha= | 7.5 | deg
Re: | 14000000 |  |  | Cd Min: | 0.02325 | at alpha= | -3.5 | deg
Mach: | 0.5 |  |  | Cl=0 at alpha= | -2.95 | deg
|  |  |  | @ Cl=0.1, Cd= | 0.02328
|  |  |  | @ Cl=0.4, Cd= | 0.023419
|  |  |  | @ Cl=0.6, Cd= | 0.02374
alpha (deg) | Cl | Cd | Cm | Cl/Cd
-20 | -0.965 | 0.19135 | -0.025 | -5.042
-19.5 | -0.938 | 0.18287 | -0.025 | -5.13
-19 | -0.911 | 0.17099 | -0.025 | -5.326
-18.5 | -0.884 | 0.15615 | -0.026 | -5.662
-18 | -0.857 | 0.14476 | -0.026 | -5.923
-17.5 | -0.829 | 0.13994 | -0.026 | -5.926
-17 | -0.801 | 0.13606 | -0.026 | -5.888
-16.5 | -0.774 | 0.12927 | -0.026 | -5.985
-16 | -0.745 | 0.12586 | -0.026 | -5.919
-15.5 | -0.716 | 0.12119 | -0.026 | -5.905
-15 | -0.687 | 0.11911 | -0.025 | -5.764
-14.5 | -0.658 | 0.11724 | -0.025 | -5.614
-14 | -0.63 | 0.12409 | -0.025 | -5.08
-13.5 | -0.603 | 0.11402 | -0.026 | -5.289
-13 | -0.575 | 0.10821 | -0.026 | -5.314
-12.5 | -0.548 | 0.10121 | -0.027 | -5.41
-12 | -0.518 | 0.10054 | -0.026 | -5.149
-11.5 | -0.49 | 0.09355 | -0.026 | -5.234
-11 | -0.459 | 0.09364 | -0.024 | -4.9
-10.5 | -0.431 | 0.08983 | -0.024 | -4.792
-10 | -0.403 | 0.08834 | -0.025 | -4.559
-9.5 | -0.376 | 0.08193 | -0.026 | -4.586
-9 | -0.349 | 0.07336 | -0.028 | -4.758
-8.5 | -0.324 | 0.06457 | -0.032 | -5.025
-8 | -0.289 | 0.07412 | -0.025 | -3.899
-7.5 | -0.314 | 0.06727 | -0.028 | -4.674
-7 | -0.394 | 0.05056 | -0.036 | -7.788
-6.5 | -0.44 | 0.02391 | -0.049 | -18.404
-6 | -0.396 | 0.02362 | -0.05 | -16.749
-5.5 | -0.34 | 0.02345 | -0.05 | -14.515
-5 | -0.279 | 0.02335 | -0.05 | -11.958
-4.5 | -0.214 | 0.02328 | -0.051 | -9.173
-4 | -0.146 | 0.02327 | -0.051 | -6.271
-3.5 | -0.077 | 0.02325 | -0.052 | -3.312
-3 | -0.007 | 0.02327 | -0.052 | -0.305
-2.5 | 0.063 | 0.02327 | -0.053 | 2.726
-2 | 0.134 | 0.02329 | -0.053 | 5.771
-1.5 | 0.206 | 0.02333 | -0.054 | 8.812
-1 | 0.277 | 0.02336 | -0.054 | 11.856
-0.5 | 0.348 | 0.02339 | -0.054 | 14.875
0 | 0.419 | 0.02343 | -0.055 | 17.892
0.5 | 0.49 | 0.02358 | -0.055 | 20.785
1 | 0.561 | 0.02369 | -0.056 | 23.659
1.5 | 0.631 | 0.02378 | -0.056 | 26.53
2 | 0.701 | 0.02389 | -0.057 | 29.341
2.5 | 0.771 | 0.02401 | -0.057 | 32.098
3 | 0.84 | 0.02413 | -0.058 | 34.805
3.5 | 0.908 | 0.02379 | -0.058 | 38.184
4 | 0.976 | 0.02396 | -0.059 | 40.753
4.5 | 1.044 | 0.02409 | -0.059 | 43.324
5 | 1.11 | 0.0242 | -0.059 | 45.885
5.5 | 1.176 | 0.02438 | -0.06 | 48.236
6 | 1.24 | 0.02462 | -0.06 | 50.359
6.5 | 1.302 | 0.02491 | -0.061 | 52.25
7 | 1.361 | 0.02527 | -0.061 | 53.862
7.5 | 1.418 | 0.02579 | -0.062 | 54.995
8 | 1.472 | 0.03082 | -0.062 | 47.768
8.5 | 1.523 | 0.03126 | -0.063 | 48.705
9 | 1.568 | 0.03236 | -0.063 | 48.472
9.5 | 1.584 | 0.03362 | -0.063 | 47.1
10 | 1.592 | 0.03595 | -0.062 | 44.274
10.5 | 1.596 | 0.03837 | -0.062 | 41.603
11 | 1.571 | 0.04211 | -0.061 | 37.314
11.5 | 1.493 | 0.052 | -0.059 | 28.713
12 | 1.339 | 0.06652 | -0.056 | 20.13
12.5 | 0.92 | 0.1032 | -0.049 | 8.917
13 | 0.955 | 0.09742 | -0.05 | 9.806
13.5 | 0.971 | 0.11637 | -0.048 | 8.344
14 | 0.995 | 0.12836 | -0.047 | 7.752
14.5 | 1.016 | 0.15344 | -0.046 | 6.621
15 | 1.038 | 0.17725 | -0.044 | 5.856
15.5 | 1.068 | 0.18598 | -0.045 | 5.743

## 128. Re 14M Mach 0.50 (2)
BIGFOIL.COM POLAR EXPORT
arad13
ARA-D 13% |  |  |  | Cl Max: | 2.3136 | at alpha= | 13.5 | deg
XFOIL ncrit=9 |  |  |  | L/D Max: | 162.197 | at alpha= | 8 | deg
Re: | 14000000 |  |  | Cd Min: | 0.0674 | at alpha= | 15.5 | deg
Mach: | 0.5 |  |  | Cl=0 at alpha= | -99 | deg
|  |  |  | @ Cl=0.1, Cd= | 0.00745
|  |  |  | @ Cl=0.4, Cd= | 0.00745
|  |  |  | @ Cl=0.6, Cd= | 0.0076679
alpha (deg) | Cl | Cd | Cm | Cl/Cd
0 | 0.4312 | 0.00745 | -0.0597 | 57.8792
0.5 | 0.5052 | 0.00753 | -0.0601 | 67.0916
1 | 0.5793 | 0.00764 | -0.0605 | 75.8246
1.5 | 0.6535 | 0.00774 | -0.0608 | 84.4315
2 | 0.728 | 0.00783 | -0.0611 | 92.9757
2.5 | 0.8027 | 0.00796 | -0.0614 | 100.8417
3 | 0.8778 | 0.00807 | -0.0617 | 108.7732
3.5 | 0.9533 | 0.00811 | -0.0619 | 117.5462
4 | 1.0293 | 0.0081 | -0.0622 | 127.0741
4.5 | 1.1058 | 0.00796 | -0.0624 | 138.9196
5 | 1.1812 | 0.00787 | -0.062 | 150.0889
5.5 | 1.2531 | 0.00796 | -0.0603 | 157.4246
6 | 1.3306 | 0.00837 | -0.0596 | 158.9725
6.5 | 1.4092 | 0.00873 | -0.0587 | 161.4204
7 | 1.4877 | 0.00918 | -0.0575 | 162.0588
7.5 | 1.5666 | 0.00967 | -0.056 | 162.0062
8 | 1.6463 | 0.01015 | -0.0542 | 162.197
8.5 | 1.7252 | 0.01074 | -0.0519 | 160.6331
9 | 1.8056 | 0.01128 | -0.0492 | 160.0709
9.5 | 1.884 | 0.01198 | -0.0459 | 157.2621
10 | 1.9635 | 0.01263 | -0.0422 | 155.4632
10.5 | 2.0396 | 0.01346 | -0.0376 | 151.5305
11 | 2.1143 | 0.01435 | -0.0322 | 147.338
11.5 | 2.1832 | 0.01541 | -0.0258 | 141.6742
12 | 2.226 | 0.01702 | -0.0162 | 130.7873
12.5 | 2.2664 | 0.0193 | -0.0077 | 117.4301
13 | 2.3008 | 0.02278 | -0.0006 | 101.0009
13.5 | 2.3136 | 0.02829 | 0.0048 | 81.7815
14 | 2.2985 | 0.03613 | 0.0079 | 63.6175
14.5 | 2.2622 | 0.04568 | 0.009 | 49.5228
15 | 2.2149 | 0.05617 | 0.0084 | 39.4321
15.5 | 2.1629 | 0.0674 | 0.0064 | 32.0905

## 129. Re 16M Mach 0.00 (1)
BIGFOIL.COM POLAR EXPORT
arad13
ARA-D 13% |  |  |  | Cl Max: | 1.974 | at alpha= | 17.5 | deg
JavaFoil+Calcfoil stall+Eppler ext transition |  |  |  | L/D Max: | 66.438 | at alpha= | 13 | deg
Re: | 16000000 |  |  | Cd Min: | 0.02306 | at alpha= | -6 | deg
Mach: | 0 |  |  | Cl=0 at alpha= | -2.9508 | deg
|  |  |  | @ Cl=0.1, Cd= | 0.023134
|  |  |  | @ Cl=0.4, Cd= | 0.023279
|  |  |  | @ Cl=0.6, Cd= | 0.023511
alpha (deg) | Cl | Cd | Cm | Cl/Cd
-16.5 | -0.809 | 0.11025 | -0.025 | -7.334
-16 | -0.811 | 0.10466 | -0.025 | -7.751
-15.5 | -0.814 | 0.09762 | -0.026 | -8.338
-15 | -0.814 | 0.09197 | -0.027 | -8.847
-14.5 | -0.805 | 0.09117 | -0.026 | -8.832
-14 | -0.802 | 0.08413 | -0.027 | -9.531
-13.5 | -0.796 | 0.07746 | -0.028 | -10.277
-13 | -0.788 | 0.07123 | -0.029 | -11.056
-12.5 | -0.786 | 0.06032 | -0.031 | -13.026
-12 | -0.799 | 0.04371 | -0.034 | -18.279
-11.5 | -0.842 | 0.02846 | -0.039 | -29.583
-11 | -0.823 | 0.02437 | -0.04 | -33.782
-10.5 | -0.79 | 0.02417 | -0.04 | -32.672
-10 | -0.753 | 0.02396 | -0.04 | -31.425
-9.5 | -0.713 | 0.02376 | -0.041 | -30.019
-9 | -0.671 | 0.02361 | -0.041 | -28.399
-8.5 | -0.625 | 0.02348 | -0.041 | -26.614
-8 | -0.577 | 0.02334 | -0.042 | -24.706
-7.5 | -0.526 | 0.02329 | -0.042 | -22.597
-7 | -0.474 | 0.02319 | -0.042 | -20.436
-6.5 | -0.419 | 0.02316 | -0.043 | -18.114
-6 | -0.363 | 0.02306 | -0.043 | -15.765
-5.5 | -0.306 | 0.02307 | -0.043 | -13.269
-5 | -0.248 | 0.02306 | -0.044 | -10.742
-4.5 | -0.188 | 0.02307 | -0.044 | -8.152
-4 | -0.128 | 0.02309 | -0.044 | -5.54
-3.5 | -0.067 | 0.02309 | -0.045 | -2.912
-3 | -0.006 | 0.02312 | -0.045 | -0.268
-2.5 | 0.055 | 0.02312 | -0.046 | 2.385
-2 | 0.117 | 0.02314 | -0.046 | 5.042
-1.5 | 0.178 | 0.02313 | -0.046 | 7.711
-1 | 0.24 | 0.02317 | -0.047 | 10.363
-0.5 | 0.302 | 0.02321 | -0.047 | 13.001
0 | 0.364 | 0.02322 | -0.048 | 15.658
0.5 | 0.425 | 0.02332 | -0.048 | 18.225
1 | 0.486 | 0.02339 | -0.048 | 20.793
1.5 | 0.548 | 0.02346 | -0.049 | 23.347
2 | 0.609 | 0.02352 | -0.049 | 25.886
2.5 | 0.67 | 0.0236 | -0.05 | 28.377
3 | 0.73 | 0.02365 | -0.05 | 30.892
3.5 | 0.791 | 0.0237 | -0.05 | 33.37
4 | 0.851 | 0.02342 | -0.051 | 36.346
4.5 | 0.911 | 0.02349 | -0.051 | 38.796
5 | 0.971 | 0.02357 | -0.052 | 41.192
5.5 | 1.03 | 0.02365 | -0.052 | 43.57
6 | 1.089 | 0.02365 | -0.052 | 46.056
6.5 | 1.147 | 0.02368 | -0.053 | 48.452
7 | 1.205 | 0.02383 | -0.053 | 50.555
7.5 | 1.262 | 0.02387 | -0.053 | 52.878
8 | 1.318 | 0.02415 | -0.054 | 54.583
8.5 | 1.374 | 0.02438 | -0.054 | 56.343
9 | 1.429 | 0.02464 | -0.055 | 57.981
9.5 | 1.483 | 0.02495 | -0.055 | 59.442
10 | 1.536 | 0.0252 | -0.056 | 60.961
10.5 | 1.588 | 0.02549 | -0.056 | 62.305
11 | 1.638 | 0.02576 | -0.056 | 63.594
11.5 | 1.687 | 0.02605 | -0.057 | 64.731
12 | 1.734 | 0.02637 | -0.057 | 65.733
12.5 | 1.779 | 0.0269 | -0.058 | 66.138
13 | 1.823 | 0.02744 | -0.058 | 66.438
13.5 | 1.865 | 0.03222 | -0.058 | 57.885
14 | 1.878 | 0.03349 | -0.058 | 56.074
14.5 | 1.9 | 0.03493 | -0.058 | 54.38
15 | 1.917 | 0.03677 | -0.058 | 52.137
15.5 | 1.937 | 0.03841 | -0.058 | 50.421
16 | 1.948 | 0.04129 | -0.057 | 47.181
16.5 | 1.961 | 0.04414 | -0.057 | 44.427
17 | 1.97 | 0.0474 | -0.057 | 41.564
17.5 | 1.974 | 0.05066 | -0.057 | 38.962
18 | 1.963 | 0.05479 | -0.057 | 35.824
18.5 | 1.947 | 0.05973 | -0.057 | 32.599
19 | 1.929 | 0.06474 | -0.056 | 29.8
19.5 | 1.91 | 0.0691 | -0.056 | 27.646
20 | 1.85 | 0.09156 | -0.054 | 20.201

## 130. Re 16M Mach 0.00 (2)
BIGFOIL.COM POLAR EXPORT
arad13
ARA-D 13% |  |  |  | Cl Max: | 2.2708 | at alpha= | 19.5 | deg
XFOIL ncrit=9 |  |  |  | L/D Max: | 164.444 | at alpha= | 9.5 | deg
Re: | 16000000 |  |  | Cd Min: | 0.03474 | at alpha= | 20 | deg
Mach: | 0 |  |  | Cl=0 at alpha= | -2.9398 | deg
|  |  |  | @ Cl=0.1, Cd= | 0.00701
|  |  |  | @ Cl=0.4, Cd= | 0.0071288
|  |  |  | @ Cl=0.6, Cd= | 0.0073519
alpha (deg) | Cl | Cd | Cm | Cl/Cd
-20 | -1.9237 | 0.02142 | -0.0547 | -89.8086
-19.5 | -1.8808 | 0.02031 | -0.0529 | -92.6046
-19 | -1.8355 | 0.0193 | -0.0514 | -95.1036
-18.5 | -1.7881 | 0.01837 | -0.0501 | -97.3381
-18 | -1.7392 | 0.01751 | -0.049 | -99.3261
-17.5 | -1.6887 | 0.01671 | -0.0481 | -101.0592
-17 | -1.6371 | 0.01596 | -0.0472 | -102.5752
-16.5 | -1.5846 | 0.01525 | -0.0465 | -103.9082
-16 | -1.531 | 0.01458 | -0.0459 | -105.0069
-15.5 | -1.4767 | 0.01395 | -0.0454 | -105.8566
-15 | -1.4217 | 0.01334 | -0.045 | -106.5742
-14.5 | -1.366 | 0.01277 | -0.0447 | -106.9695
-14 | -1.31 | 0.01216 | -0.0444 | -107.7303
-13.5 | -1.2532 | 0.01164 | -0.0442 | -107.6632
-13 | -1.1996 | 0.01125 | -0.0432 | -106.6311
-12.5 | -1.1427 | 0.01084 | -0.043 | -105.4151
-12 | -1.0851 | 0.01044 | -0.0429 | -103.9368
-11.5 | -1.0269 | 0.01008 | -0.0429 | -101.875
-11 | -0.9683 | 0.00977 | -0.043 | -99.1095
-10.5 | -0.9093 | 0.00948 | -0.0431 | -95.9177
-10 | -0.8502 | 0.00921 | -0.0432 | -92.3127
-9.5 | -0.7908 | 0.00894 | -0.0434 | -88.4564
-9 | -0.7313 | 0.00865 | -0.0436 | -84.5434
-8.5 | -0.6716 | 0.00839 | -0.0438 | -80.0477
-8 | -0.6117 | 0.00819 | -0.0441 | -74.6886
-7.5 | -0.5516 | 0.00801 | -0.0444 | -68.8639
-7 | -0.4915 | 0.00782 | -0.0447 | -62.8517
-6.5 | -0.4312 | 0.00766 | -0.0451 | -56.2924
-6 | -0.3708 | 0.00751 | -0.0455 | -49.3742
-5.5 | -0.3104 | 0.00735 | -0.0459 | -42.2313
-5 | -0.2499 | 0.00725 | -0.0463 | -34.469
-4.5 | -0.1893 | 0.00715 | -0.0468 | -26.4755
-4 | -0.1286 | 0.00707 | -0.0473 | -18.1895
-3.5 | -0.068 | 0.00703 | -0.0478 | -9.6728
-3 | -0.0073 | 0.00699 | -0.0483 | -1.0443
-2.5 | 0.0533 | 0.00701 | -0.0488 | 7.6034
-2 | 0.114 | 0.00701 | -0.0494 | 16.2625
-1.5 | 0.1746 | 0.00702 | -0.0499 | 24.8718
-1 | 0.2353 | 0.00703 | -0.0505 | 33.4708
-0.5 | 0.2959 | 0.00706 | -0.0511 | 41.9122
0 | 0.3565 | 0.0071 | -0.0517 | 50.2113
0.5 | 0.417 | 0.00714 | -0.0523 | 58.4034
1 | 0.4774 | 0.00721 | -0.053 | 66.2136
1.5 | 0.5378 | 0.00729 | -0.0536 | 73.7723
2 | 0.5981 | 0.00735 | -0.0542 | 81.3741
2.5 | 0.6584 | 0.00741 | -0.0549 | 88.8529
3 | 0.7185 | 0.00748 | -0.0556 | 96.0561
4 | 0.8387 | 0.00742 | -0.0572 | 113.0323
4.5 | 0.8987 | 0.00738 | -0.058 | 121.7751
5 | 0.9584 | 0.00727 | -0.0589 | 131.8294
5.5 | 1.0174 | 0.00708 | -0.0596 | 143.7006
6 | 1.0719 | 0.00711 | -0.0591 | 150.7595
6.5 | 1.1317 | 0.00729 | -0.0599 | 155.2401
7 | 1.1904 | 0.00757 | -0.0605 | 157.2523
7.5 | 1.2491 | 0.00781 | -0.0612 | 159.936
8 | 1.3072 | 0.00812 | -0.0618 | 160.9852
8.5 | 1.3653 | 0.00837 | -0.0624 | 163.1183
9 | 1.4226 | 0.00872 | -0.0629 | 163.1422
9.5 | 1.48 | 0.009 | -0.0635 | 164.4444
10 | 1.5365 | 0.00939 | -0.064 | 163.6315
10.5 | 1.593 | 0.0097 | -0.0644 | 164.2268
11 | 1.6483 | 0.01013 | -0.0648 | 162.7147
11.5 | 1.7039 | 0.01046 | -0.0652 | 162.8967
12 | 1.7581 | 0.01091 | -0.0654 | 161.1457
12.5 | 1.8119 | 0.01133 | -0.0655 | 159.9206
13 | 1.864 | 0.01188 | -0.0655 | 156.9024
13.5 | 1.9161 | 0.01233 | -0.0654 | 155.4015
14 | 1.9655 | 0.01297 | -0.065 | 151.542
14.5 | 2.0143 | 0.01357 | -0.0645 | 148.4377
15 | 2.0616 | 0.0142 | -0.0638 | 145.1831
15.5 | 2.1061 | 0.01492 | -0.0626 | 141.1595
16 | 2.1478 | 0.01571 | -0.0611 | 136.7155
16.5 | 2.1841 | 0.0167 | -0.0587 | 130.7844
17 | 2.2159 | 0.01774 | -0.0556 | 124.9098
17.5 | 2.2289 | 0.01913 | -0.0492 | 116.5133
18 | 2.2409 | 0.02107 | -0.044 | 106.355
18.5 | 2.2547 | 0.02339 | -0.0402 | 96.3959
19 | 2.2623 | 0.02658 | -0.0369 | 85.1129
19.5 | 2.2708 | 0.03009 | -0.0347 | 75.4669
20 | 2.27 | 0.03474 | -0.0329 | 65.3425

## 131. Re 16M Mach 0.10 (1)
BIGFOIL.COM POLAR EXPORT
arad13
ARA-D 13% |  |  |  | Cl Max: | 1.96 | at alpha= | 17 | deg
JavaFoil+Calcfoil stall+Eppler ext transition |  |  |  | L/D Max: | 66.202 | at alpha= | 13 | deg
Re: | 16000000 |  |  | Cd Min: | 0.02306 | at alpha= | -6 | deg
Mach: | 0.1 |  |  | Cl=0 at alpha= | -2.9508 | deg
|  |  |  | @ Cl=0.1, Cd= | 0.023124
|  |  |  | @ Cl=0.4, Cd= | 0.023268
|  |  |  | @ Cl=0.6, Cd= | 0.023515
alpha (deg) | Cl | Cd | Cm | Cl/Cd
-16 | -0.785 | 0.10689 | -0.025 | -7.34
-15.5 | -0.788 | 0.10129 | -0.026 | -7.784
-15 | -0.791 | 0.09534 | -0.026 | -8.296
-14.5 | -0.79 | 0.08993 | -0.027 | -8.785
-14 | -0.785 | 0.0866 | -0.027 | -9.064
-13.5 | -0.776 | 0.08347 | -0.027 | -9.301
-13 | -0.774 | 0.0739 | -0.029 | -10.474
-12.5 | -0.768 | 0.06595 | -0.03 | -11.644
-12 | -0.766 | 0.05509 | -0.032 | -13.908
-11.5 | -0.81 | 0.03193 | -0.037 | -25.385
-11 | -0.82 | 0.02452 | -0.04 | -33.427
-10.5 | -0.787 | 0.0243 | -0.04 | -32.4
-10 | -0.752 | 0.02401 | -0.04 | -31.318
-9.5 | -0.713 | 0.02383 | -0.041 | -29.923
-9 | -0.671 | 0.02366 | -0.041 | -28.366
-8.5 | -0.626 | 0.02351 | -0.041 | -26.635
-8 | -0.578 | 0.02338 | -0.042 | -24.73
-7.5 | -0.528 | 0.02332 | -0.042 | -22.632
-7 | -0.475 | 0.02319 | -0.043 | -20.503
-6.5 | -0.421 | 0.02315 | -0.043 | -18.188
-6 | -0.365 | 0.02306 | -0.043 | -15.826
-5.5 | -0.307 | 0.02307 | -0.044 | -13.326
-5 | -0.249 | 0.02306 | -0.044 | -10.791
-4.5 | -0.189 | 0.02307 | -0.044 | -8.191
-4 | -0.129 | 0.02308 | -0.045 | -5.569
-3.5 | -0.068 | 0.02311 | -0.045 | -2.923
-3 | -0.006 | 0.0231 | -0.045 | -0.269
-2.5 | 0.055 | 0.02311 | -0.046 | 2.398
-2 | 0.117 | 0.02313 | -0.046 | 5.07
-1.5 | 0.179 | 0.02314 | -0.047 | 7.746
-1 | 0.241 | 0.02318 | -0.047 | 10.41
-0.5 | 0.303 | 0.0232 | -0.047 | 13.07
0 | 0.365 | 0.0232 | -0.048 | 15.746
0.5 | 0.427 | 0.02332 | -0.048 | 18.317
1 | 0.489 | 0.0234 | -0.049 | 20.892
1.5 | 0.55 | 0.02345 | -0.049 | 23.467
2 | 0.612 | 0.02353 | -0.049 | 26.001
2.5 | 0.673 | 0.0236 | -0.05 | 28.519
3 | 0.734 | 0.02365 | -0.05 | 31.038
3.5 | 0.795 | 0.02371 | -0.051 | 33.524
4 | 0.855 | 0.02343 | -0.051 | 36.512
4.5 | 0.916 | 0.0235 | -0.051 | 38.968
5 | 0.976 | 0.02358 | -0.052 | 41.375
5.5 | 1.035 | 0.02366 | -0.052 | 43.756
6 | 1.094 | 0.02366 | -0.053 | 46.247
6.5 | 1.153 | 0.02374 | -0.053 | 48.556
7 | 1.211 | 0.02385 | -0.053 | 50.745
7.5 | 1.268 | 0.02391 | -0.054 | 53.011
8 | 1.324 | 0.0242 | -0.054 | 54.706
8.5 | 1.38 | 0.02445 | -0.055 | 56.427
9 | 1.435 | 0.02471 | -0.055 | 58.077
9.5 | 1.489 | 0.02502 | -0.055 | 59.517
10 | 1.542 | 0.02528 | -0.056 | 61.016
10.5 | 1.594 | 0.02556 | -0.056 | 62.376
11 | 1.644 | 0.02585 | -0.057 | 63.592
11.5 | 1.692 | 0.02622 | -0.057 | 64.55
12 | 1.739 | 0.02649 | -0.057 | 65.652
12.5 | 1.784 | 0.03086 | -0.058 | 57.798
13 | 1.827 | 0.0276 | -0.058 | 66.202
13.5 | 1.869 | 0.0311 | -0.059 | 60.1
14 | 1.875 | 0.03401 | -0.058 | 55.12
14.5 | 1.896 | 0.03554 | -0.058 | 53.352
15 | 1.913 | 0.03753 | -0.058 | 50.959
15.5 | 1.93 | 0.03948 | -0.058 | 48.887
16 | 1.941 | 0.0424 | -0.057 | 45.775
16.5 | 1.952 | 0.04545 | -0.057 | 42.942
17 | 1.96 | 0.04865 | -0.057 | 40.289
17.5 | 1.957 | 0.05329 | -0.057 | 36.719
18 | 1.943 | 0.05797 | -0.057 | 33.508
18.5 | 1.927 | 0.06217 | -0.057 | 30.995
19 | 1.905 | 0.06746 | -0.056 | 28.246
19.5 | 1.882 | 0.07218 | -0.056 | 26.075
20 | 1.818 | 0.09567 | -0.054 | 19.007

## 132. Re 16M Mach 0.10 (2)
BIGFOIL.COM POLAR EXPORT
arad13
ARA-D 13% |  |  |  | Cl Max: | 2.2715 | at alpha= | 19.5 | deg
XFOIL ncrit=9 |  |  |  | L/D Max: | 164.498 | at alpha= | 9.5 | deg
Re: | 16000000 |  |  | Cd Min: | 0.03797 | at alpha= | 20 | deg
Mach: | 0.1 |  |  | Cl=0 at alpha= | -2.9386 | deg
|  |  |  | @ Cl=0.1, Cd= | 0.00701
|  |  |  | @ Cl=0.4, Cd= | 0.0071338
|  |  |  | @ Cl=0.6, Cd= | 0.0073676
alpha (deg) | Cl | Cd | Cm | Cl/Cd
-20 | -1.9399 | 0.02337 | -0.0615 | -83.0081
-19.5 | -1.9008 | 0.0219 | -0.059 | -86.7945
-19 | -1.8574 | 0.02062 | -0.0569 | -90.0776
-18.5 | -1.8108 | 0.01948 | -0.0551 | -92.9569
-18 | -1.762 | 0.01845 | -0.0535 | -95.5014
-17.5 | -1.7113 | 0.01751 | -0.0522 | -97.7327
-17 | -1.6591 | 0.01665 | -0.051 | -99.6456
-16.5 | -1.6057 | 0.01585 | -0.05 | -101.306
-16 | -1.5513 | 0.0151 | -0.0491 | -102.7351
-15.5 | -1.4959 | 0.0144 | -0.0483 | -103.8819
-15 | -1.4399 | 0.01374 | -0.0477 | -104.7962
-14.5 | -1.3832 | 0.01312 | -0.0471 | -105.4268
-14 | -1.3259 | 0.01253 | -0.0466 | -105.818
-13.5 | -1.2681 | 0.01195 | -0.0462 | -106.1172
-13 | -1.2136 | 0.01153 | -0.0451 | -105.2559
-12.5 | -1.1557 | 0.01108 | -0.0447 | -104.3051
-12 | -1.0972 | 0.01064 | -0.0445 | -103.1203
-11.5 | -1.0381 | 0.01024 | -0.0443 | -101.377
-11 | -0.9786 | 0.00989 | -0.0442 | -98.9484
-10.5 | -0.9188 | 0.00958 | -0.0442 | -95.9081
-10 | -0.8588 | 0.00929 | -0.0442 | -92.4435
-9.5 | -0.7986 | 0.00903 | -0.0443 | -88.4385
-9 | -0.7383 | 0.00874 | -0.0444 | -84.4737
-8.5 | -0.6779 | 0.00845 | -0.0446 | -80.2249
-8 | -0.6173 | 0.00823 | -0.0448 | -75.0061
-7.5 | -0.5566 | 0.00806 | -0.045 | -69.0571
-7 | -0.4959 | 0.00786 | -0.0453 | -63.0916
-6.5 | -0.435 | 0.00769 | -0.0456 | -56.567
-6 | -0.374 | 0.00753 | -0.0459 | -49.668
-5.5 | -0.313 | 0.00737 | -0.0463 | -42.4695
-5 | -0.252 | 0.00726 | -0.0467 | -34.7107
-4.5 | -0.1909 | 0.00715 | -0.0472 | -26.6993
-4 | -0.1298 | 0.00707 | -0.0476 | -18.3593
-3.5 | -0.0686 | 0.00703 | -0.0481 | -9.7582
-3 | -0.0075 | 0.007 | -0.0486 | -1.0714
-2.5 | 0.0536 | 0.00701 | -0.0491 | 7.6462
-2 | 0.1146 | 0.00701 | -0.0497 | 16.3481
-1.5 | 0.1757 | 0.00702 | -0.0502 | 25.0285
-1 | 0.2368 | 0.00703 | -0.0508 | 33.6842
-0.5 | 0.2978 | 0.00707 | -0.0514 | 42.1216
0 | 0.3588 | 0.0071 | -0.052 | 50.5352
0.5 | 0.4198 | 0.00715 | -0.0526 | 58.7133
1 | 0.4806 | 0.00722 | -0.0532 | 66.5651
1.5 | 0.5414 | 0.0073 | -0.0538 | 74.1644
2 | 0.6021 | 0.00737 | -0.0545 | 81.6961
2.5 | 0.6629 | 0.00742 | -0.0551 | 89.3396
3 | 0.7234 | 0.0075 | -0.0558 | 96.4533
4 | 0.8446 | 0.00744 | -0.0574 | 113.5215
4.5 | 0.905 | 0.00739 | -0.0582 | 122.4628
5 | 0.9652 | 0.00729 | -0.0591 | 132.4005
5.5 | 1.0246 | 0.0071 | -0.0597 | 144.3099
6 | 1.0797 | 0.00714 | -0.0592 | 151.2185
6.5 | 1.14 | 0.00732 | -0.06 | 155.7377
7 | 1.1993 | 0.00762 | -0.0606 | 157.3885
7.5 | 1.2586 | 0.00785 | -0.0612 | 160.3312
8 | 1.3172 | 0.00817 | -0.0617 | 161.224
8.5 | 1.376 | 0.00843 | -0.0623 | 163.2266
9 | 1.4339 | 0.00879 | -0.0628 | 163.1286
9.5 | 1.492 | 0.00907 | -0.0633 | 164.4983
10 | 1.5491 | 0.00947 | -0.0637 | 163.5797
10.5 | 1.6063 | 0.00979 | -0.0641 | 164.0756
11 | 1.6622 | 0.01023 | -0.0643 | 162.4829
11.5 | 1.7185 | 0.01057 | -0.0646 | 162.5828
12 | 1.7732 | 0.01104 | -0.0647 | 160.6159
12.5 | 1.8279 | 0.01146 | -0.0647 | 159.5026
13 | 1.8804 | 0.01204 | -0.0645 | 156.1794
13.5 | 1.9331 | 0.01252 | -0.0643 | 154.401
14 | 1.9832 | 0.01316 | -0.0637 | 150.6991
14.5 | 2.0317 | 0.01383 | -0.0629 | 146.9053
15 | 2.0796 | 0.01446 | -0.062 | 143.8174
15.5 | 2.1233 | 0.01526 | -0.0605 | 139.1415
16 | 2.1648 | 0.01607 | -0.0586 | 134.7106
16.5 | 2.1997 | 0.01713 | -0.0557 | 128.4121
17 | 2.2239 | 0.01839 | -0.051 | 120.9299
17.5 | 2.234 | 0.02005 | -0.0445 | 111.4214
18 | 2.2468 | 0.0223 | -0.0399 | 100.7534
18.5 | 2.2611 | 0.02493 | -0.0366 | 90.698
19 | 2.266 | 0.02864 | -0.0336 | 79.1201
19.5 | 2.2715 | 0.03272 | -0.0316 | 69.4224
20 | 2.2675 | 0.03797 | -0.0302 | 59.7182

## 133. Re 16M Mach 0.25 (1)
BIGFOIL.COM POLAR EXPORT
arad13
ARA-D 13% |  |  |  | Cl Max: | 1.883 | at alpha= | 16 | deg
JavaFoil+Calcfoil stall+Eppler ext transition |  |  |  | L/D Max: | 63.432 | at alpha= | 11 | deg
Re: | 16000000 |  |  | Cd Min: | 0.02309 | at alpha= | -5 | deg
Mach: | 0.25 |  |  | Cl=0 at alpha= | -2.9524 | deg
|  |  |  | @ Cl=0.1, Cd= | 0.023154
|  |  |  | @ Cl=0.4, Cd= | 0.023303
|  |  |  | @ Cl=0.6, Cd= | 0.023543
alpha (deg) | Cl | Cd | Cm | Cl/Cd
-15 | -0.608 | 0.11197 | -0.024 | -5.432
-14.5 | -0.63 | 0.10708 | -0.024 | -5.882
-14 | -0.65 | 0.09971 | -0.025 | -6.521
-13.5 | -0.665 | 0.09311 | -0.026 | -7.141
-13 | -0.675 | 0.0872 | -0.027 | -7.737
-12.5 | -0.679 | 0.08164 | -0.028 | -8.32
-12 | -0.68 | 0.07598 | -0.028 | -8.945
-11.5 | -0.68 | 0.06707 | -0.03 | -10.145
-11 | -0.681 | 0.05678 | -0.033 | -11.992
-10.5 | -0.689 | 0.04306 | -0.036 | -16.009
-10 | -0.738 | 0.02786 | -0.041 | -26.475
-9.5 | -0.706 | 0.02417 | -0.042 | -29.213
-9 | -0.67 | 0.02389 | -0.042 | -28.023
-8.5 | -0.629 | 0.02365 | -0.043 | -26.591
-8 | -0.584 | 0.0235 | -0.043 | -24.831
-7.5 | -0.535 | 0.02346 | -0.043 | -22.81
-7 | -0.484 | 0.02332 | -0.044 | -20.735
-6.5 | -0.429 | 0.02323 | -0.044 | -18.481
-6 | -0.373 | 0.02316 | -0.044 | -16.101
-5.5 | -0.315 | 0.02312 | -0.045 | -13.609
-5 | -0.255 | 0.02309 | -0.045 | -11.043
-4.5 | -0.194 | 0.0231 | -0.046 | -8.389
-4 | -0.132 | 0.0231 | -0.046 | -5.708
-3.5 | -0.069 | 0.02311 | -0.046 | -3.001
-3 | -0.006 | 0.02313 | -0.047 | -0.276
-2.5 | 0.057 | 0.02314 | -0.047 | 2.46
-2 | 0.12 | 0.02316 | -0.048 | 5.202
-1.5 | 0.184 | 0.02316 | -0.048 | 7.952
-1 | 0.248 | 0.0232 | -0.048 | 10.69
-0.5 | 0.312 | 0.02322 | -0.049 | 13.416
0 | 0.375 | 0.02326 | -0.049 | 16.14
0.5 | 0.439 | 0.02337 | -0.05 | 18.776
1 | 0.502 | 0.02346 | -0.05 | 21.406
1.5 | 0.565 | 0.02351 | -0.05 | 24.047
2 | 0.628 | 0.02357 | -0.051 | 26.664
2.5 | 0.691 | 0.02366 | -0.051 | 29.215
3 | 0.754 | 0.02371 | -0.052 | 31.791
3.5 | 0.816 | 0.02378 | -0.052 | 34.316
4 | 0.878 | 0.02351 | -0.052 | 37.352
4.5 | 0.94 | 0.0236 | -0.053 | 39.828
5 | 1.001 | 0.02368 | -0.053 | 42.286
5.5 | 1.062 | 0.02374 | -0.054 | 44.74
6 | 1.123 | 0.02378 | -0.054 | 47.21
6.5 | 1.182 | 0.0239 | -0.054 | 49.457
7 | 1.241 | 0.02403 | -0.055 | 51.638
7.5 | 1.299 | 0.02416 | -0.055 | 53.756
8 | 1.356 | 0.0245 | -0.056 | 55.334
8.5 | 1.412 | 0.02478 | -0.056 | 56.971
9 | 1.467 | 0.02507 | -0.056 | 58.522
9.5 | 1.521 | 0.02546 | -0.057 | 59.742
10 | 1.574 | 0.02576 | -0.057 | 61.112
10.5 | 1.626 | 0.02604 | -0.058 | 62.439
11 | 1.674 | 0.02639 | -0.058 | 63.432
11.5 | 1.72 | 0.03059 | -0.059 | 56.233
12 | 1.765 | 0.03126 | -0.059 | 56.448
12.5 | 1.807 | 0.0329 | -0.059 | 54.909
13 | 1.819 | 0.03356 | -0.059 | 54.204
13.5 | 1.836 | 0.0354 | -0.059 | 51.856
14 | 1.855 | 0.03732 | -0.059 | 49.696
14.5 | 1.869 | 0.03968 | -0.058 | 47.095
15 | 1.877 | 0.04249 | -0.058 | 44.177
15.5 | 1.882 | 0.04579 | -0.058 | 41.106
16 | 1.883 | 0.04965 | -0.058 | 37.925
16.5 | 1.875 | 0.05526 | -0.057 | 33.937
17 | 1.867 | 0.06055 | -0.057 | 30.841
17.5 | 1.849 | 0.06636 | -0.057 | 27.856
18 | 1.809 | 0.07323 | -0.056 | 24.709
18.5 | 1.764 | 0.08047 | -0.056 | 21.919
19 | 1.681 | 0.10648 | -0.053 | 15.786
19.5 | 1.623 | 0.11736 | -0.053 | 13.83
20 | 1.559 | 0.1294 | -0.052 | 12.049

## 134. Re 16M Mach 0.25 (2)
BIGFOIL.COM POLAR EXPORT
arad13
ARA-D 13% |  |  |  | Cl Max: | 2.2748 | at alpha= | 18.5 | deg
XFOIL ncrit=9 |  |  |  | L/D Max: | 164.232 | at alpha= | 9 | deg
Re: | 16000000 |  |  | Cd Min: | 0.19985 | at alpha= | -20 | deg
Mach: | 0.25 |  |  | Cl=0 at alpha= | -2.9308 | deg
|  |  |  | @ Cl=0.1, Cd= | 0.0070513
|  |  |  | @ Cl=0.4, Cd= | 0.0071723
|  |  |  | @ Cl=0.6, Cd= | 0.0074012
alpha (deg) | Cl | Cd | Cm | Cl/Cd
-20 | -0.903 | 0.19985 | 0.047 | -4.5184
-19.5 | -0.9044 | 0.18917 | 0.0397 | -4.7809
-19 | -0.9105 | 0.17792 | 0.0321 | -5.1175
-18.5 | -0.9241 | 0.16537 | 0.0237 | -5.5881
-18 | -1.6735 | 0.03948 | -0.0869 | -42.3886
-17.5 | -1.7286 | 0.03192 | -0.0831 | -54.1541
-17 | -1.7264 | 0.02721 | -0.0781 | -63.4473
-16.5 | -1.696 | 0.02371 | -0.0741 | -71.531
-16 | -1.6516 | 0.02109 | -0.0708 | -78.312
-15.5 | -1.5992 | 0.01906 | -0.0678 | -83.9035
-15 | -1.5421 | 0.01742 | -0.0653 | -88.5247
-14.5 | -1.4819 | 0.01608 | -0.063 | -92.158
-14 | -1.4198 | 0.01494 | -0.061 | -95.0335
-13.5 | -1.356 | 0.014 | -0.0593 | -96.8571
-13 | -1.2962 | 0.01331 | -0.0568 | -97.3854
-12.5 | -1.2323 | 0.01267 | -0.0553 | -97.2612
-12 | -1.1682 | 0.01198 | -0.054 | -97.5125
-11.5 | -1.1036 | 0.01134 | -0.0529 | -97.3192
-11 | -1.0388 | 0.01078 | -0.052 | -96.3636
-10.5 | -0.9739 | 0.01028 | -0.0512 | -94.7374
-10 | -0.909 | 0.00984 | -0.0505 | -92.378
-9.5 | -0.844 | 0.00947 | -0.0499 | -89.1235
-9 | -0.7791 | 0.00914 | -0.0495 | -85.2407
-8.5 | -0.7143 | 0.00885 | -0.0491 | -80.7119
-8 | -0.6497 | 0.00853 | -0.0489 | -76.1665
-7.5 | -0.5852 | 0.00827 | -0.0487 | -70.7618
-7 | -0.5208 | 0.00808 | -0.0486 | -64.4554
-6.5 | -0.4564 | 0.00785 | -0.0486 | -58.1401
-6 | -0.3922 | 0.00768 | -0.0487 | -51.0677
-5.5 | -0.328 | 0.00749 | -0.0488 | -43.7917
-5 | -0.2641 | 0.00735 | -0.049 | -35.932
-4.5 | -0.2001 | 0.00722 | -0.0493 | -27.7147
-4 | -0.1362 | 0.00712 | -0.0496 | -19.1292
-3.5 | -0.0725 | 0.00707 | -0.05 | -10.2546
-3 | -0.0088 | 0.00703 | -0.0504 | -1.2518
-2.5 | 0.0548 | 0.00703 | -0.0508 | 7.7952
-2 | 0.1183 | 0.00706 | -0.0513 | 16.7564
-1.5 | 0.1817 | 0.00705 | -0.0518 | 25.773
-1 | 0.2451 | 0.00707 | -0.0523 | 34.6676
-0.5 | 0.3085 | 0.00711 | -0.0529 | 43.3896
0 | 0.3718 | 0.00715 | -0.0534 | 52
0.5 | 0.435 | 0.0072 | -0.054 | 60.4167
1 | 0.4983 | 0.00725 | -0.0546 | 68.731
1.5 | 0.5614 | 0.00734 | -0.0552 | 76.485
2 | 0.6245 | 0.00744 | -0.0558 | 83.9382
2.5 | 0.6877 | 0.00749 | -0.0564 | 91.8158
3 | 0.7508 | 0.00757 | -0.057 | 99.181
3.5 | 0.814 | 0.00756 | -0.0577 | 107.672
4 | 0.8771 | 0.00753 | -0.0585 | 116.4807
4.5 | 0.9403 | 0.0075 | -0.0592 | 125.3733
5 | 1.0033 | 0.00737 | -0.06 | 136.133
5.5 | 1.0653 | 0.00723 | -0.0604 | 147.3444
6 | 1.1239 | 0.00728 | -0.0598 | 154.3819
6.5 | 1.1867 | 0.00754 | -0.0603 | 157.3873
7 | 1.2493 | 0.00782 | -0.0607 | 159.757
7.5 | 1.3116 | 0.00814 | -0.061 | 161.1302
8 | 1.374 | 0.00843 | -0.0613 | 162.9893
8.5 | 1.4358 | 0.00881 | -0.0615 | 162.9739
9 | 1.4978 | 0.00912 | -0.0617 | 164.2325
9.5 | 1.5589 | 0.00954 | -0.0617 | 163.4067
10 | 1.6204 | 0.00989 | -0.0617 | 163.8423
10.5 | 1.6807 | 0.01036 | -0.0615 | 162.2297
11 | 1.7412 | 0.01076 | -0.0612 | 161.8216
11.5 | 1.8003 | 0.01129 | -0.0608 | 159.4597
12 | 1.8595 | 0.01175 | -0.0602 | 158.2553
12.5 | 1.9168 | 0.01234 | -0.0593 | 155.3323
13 | 1.9734 | 0.01292 | -0.0583 | 152.7399
13.5 | 2.0266 | 0.0137 | -0.0567 | 147.927
14 | 2.0803 | 0.01435 | -0.0551 | 144.9686
14.5 | 2.1278 | 0.01527 | -0.0526 | 139.3451
15 | 2.1716 | 0.01628 | -0.0495 | 133.3907
15.5 | 2.2112 | 0.01732 | -0.0458 | 127.6674
16 | 2.2248 | 0.01898 | -0.0381 | 117.2181
16.5 | 2.2442 | 0.02102 | -0.0328 | 106.765
17 | 2.2577 | 0.02395 | -0.0282 | 94.2672
17.5 | 2.2715 | 0.02739 | -0.025 | 82.9317
18 | 2.2746 | 0.03211 | -0.0224 | 70.8377
18.5 | 2.2748 | 0.03745 | -0.0208 | 60.7423
19 | 2.2608 | 0.04446 | -0.0199 | 50.8502
19.5 | 2.2426 | 0.05223 | -0.02 | 42.937
20 | 2.2034 | 0.06269 | -0.0214 | 35.1476

## 135. Re 16M Mach 0.50 (1)
BIGFOIL.COM POLAR EXPORT
arad13
ARA-D 13% |  |  |  | Cl Max: | 1.598 | at alpha= | 10.5 | deg
JavaFoil+Calcfoil stall+Eppler ext transition |  |  |  | L/D Max: | 55.888 | at alpha= | 8 | deg
Re: | 16000000 |  |  | Cd Min: | 0.02321 | at alpha= | -3 | deg
Mach: | 0.5 |  |  | Cl=0 at alpha= | -2.95 | deg
|  |  |  | @ Cl=0.1, Cd= | 0.023245
|  |  |  | @ Cl=0.4, Cd= | 0.023389
|  |  |  | @ Cl=0.6, Cd= | 0.023682
alpha (deg) | Cl | Cd | Cm | Cl/Cd
-20 | -0.965 | 0.20031 | -0.025 | -4.817
-19.5 | -0.938 | 0.18727 | -0.025 | -5.008
-19 | -0.91 | 0.17896 | -0.025 | -5.086
-18.5 | -0.883 | 0.16423 | -0.025 | -5.377
-18 | -0.856 | 0.15262 | -0.026 | -5.61
-17.5 | -0.828 | 0.14909 | -0.026 | -5.554
-17 | -0.8 | 0.14228 | -0.026 | -5.623
-16.5 | -0.772 | 0.13557 | -0.026 | -5.694
-16 | -0.743 | 0.13233 | -0.026 | -5.616
-15.5 | -0.714 | 0.12923 | -0.025 | -5.528
-15 | -0.686 | 0.12616 | -0.025 | -5.438
-14.5 | -0.658 | 0.12114 | -0.025 | -5.433
-14 | -0.63 | 0.12194 | -0.026 | -5.169
-13.5 | -0.603 | 0.11264 | -0.026 | -5.356
-13 | -0.575 | 0.10622 | -0.026 | -5.416
-12.5 | -0.548 | 0.0997 | -0.027 | -5.495
-12 | -0.518 | 0.09954 | -0.026 | -5.204
-11.5 | -0.49 | 0.09206 | -0.026 | -5.321
-11 | -0.459 | 0.09293 | -0.024 | -4.94
-10.5 | -0.431 | 0.0894 | -0.024 | -4.816
-10 | -0.403 | 0.08899 | -0.025 | -4.529
-9.5 | -0.376 | 0.08083 | -0.027 | -4.651
-9 | -0.349 | 0.07338 | -0.029 | -4.762
-8.5 | -0.323 | 0.06637 | -0.031 | -4.866
-8 | -0.289 | 0.07397 | -0.025 | -3.908
-7.5 | -0.315 | 0.06692 | -0.028 | -4.701
-7 | -0.391 | 0.05222 | -0.036 | -7.492
-6.5 | -0.44 | 0.02382 | -0.049 | -18.477
-6 | -0.396 | 0.02353 | -0.05 | -16.814
-5.5 | -0.34 | 0.02341 | -0.05 | -14.541
-5 | -0.279 | 0.02332 | -0.05 | -11.971
-4.5 | -0.214 | 0.02328 | -0.051 | -9.172
-4 | -0.146 | 0.02326 | -0.051 | -6.274
-3.5 | -0.077 | 0.02324 | -0.052 | -3.314
-3 | -0.007 | 0.02321 | -0.052 | -0.306
-2.5 | 0.063 | 0.02324 | -0.053 | 2.73
-2 | 0.134 | 0.02325 | -0.053 | 5.783
-1.5 | 0.206 | 0.02328 | -0.054 | 8.833
-1 | 0.277 | 0.02329 | -0.054 | 11.894
-0.5 | 0.348 | 0.02333 | -0.054 | 14.915
0 | 0.419 | 0.02341 | -0.055 | 17.91
0.5 | 0.49 | 0.02351 | -0.055 | 20.839
1 | 0.561 | 0.02361 | -0.056 | 23.742
1.5 | 0.631 | 0.02374 | -0.056 | 26.574
2 | 0.701 | 0.02383 | -0.057 | 29.414
2.5 | 0.771 | 0.02392 | -0.057 | 32.211
3 | 0.84 | 0.02406 | -0.058 | 34.903
3.5 | 0.908 | 0.02417 | -0.058 | 37.578
4 | 0.976 | 0.02396 | -0.059 | 40.749
4.5 | 1.044 | 0.02413 | -0.059 | 43.259
5 | 1.11 | 0.02429 | -0.06 | 45.716
5.5 | 1.176 | 0.02435 | -0.06 | 48.301
6 | 1.24 | 0.02461 | -0.06 | 50.38
6.5 | 1.302 | 0.02486 | -0.061 | 52.372
7 | 1.361 | 0.02522 | -0.061 | 53.978
7.5 | 1.418 | 0.0257 | -0.062 | 55.197
8 | 1.472 | 0.02634 | -0.062 | 55.888
8.5 | 1.523 | 0.03101 | -0.063 | 49.111
9 | 1.568 | 0.03216 | -0.063 | 48.765
9.5 | 1.587 | 0.03331 | -0.063 | 47.642
10 | 1.595 | 0.0355 | -0.062 | 44.932
10.5 | 1.598 | 0.03807 | -0.062 | 41.966
11 | 1.576 | 0.04114 | -0.061 | 38.301
11.5 | 1.494 | 0.05152 | -0.059 | 28.994
12 | 1.341 | 0.06563 | -0.057 | 20.438
12.5 | 0.921 | 0.10251 | -0.049 | 8.989
13 | 0.957 | 0.09632 | -0.051 | 9.932
13.5 | 0.966 | 0.12283 | -0.047 | 7.865
14 | 0.992 | 0.13448 | -0.047 | 7.379
14.5 | 1.015 | 0.15677 | -0.045 | 6.475
15 | 1.039 | 0.17439 | -0.045 | 5.956
15.5 | 1.068 | 0.18397 | -0.045 | 5.803

## 136. Re 16M Mach 0.50 (2)
BIGFOIL.COM POLAR EXPORT
arad13
ARA-D 13% |  |  |  | Cl Max: | 2.3398 | at alpha= | 13.5 | deg
XFOIL ncrit=9 |  |  |  | L/D Max: | 165.895 | at alpha= | 8 | deg
Re: | 16000000 |  |  | Cd Min: | 0.02671 | at alpha= | 13.5 | deg
Mach: | 0.5 |  |  | Cl=0 at alpha= | -99 | deg
|  |  |  | @ Cl=0.1, Cd= | 0.00734
|  |  |  | @ Cl=0.4, Cd= | 0.00734
|  |  |  | @ Cl=0.6, Cd= | 0.0075401
alpha (deg) | Cl | Cd | Cm | Cl/Cd
0 | 0.4314 | 0.00734 | -0.0598 | 58.7738
0.5 | 0.5055 | 0.00741 | -0.0601 | 68.2186
1 | 0.5797 | 0.00751 | -0.0605 | 77.1904
1.5 | 0.6539 | 0.00762 | -0.0609 | 85.8136
2 | 0.7284 | 0.00772 | -0.0612 | 94.3523
2.5 | 0.8033 | 0.00783 | -0.0615 | 102.5926
3 | 0.8783 | 0.00797 | -0.0617 | 110.2008
3.5 | 0.954 | 0.00802 | -0.0619 | 118.9526
4 | 1.0299 | 0.00807 | -0.0621 | 127.6208
4.5 | 1.1067 | 0.00799 | -0.0623 | 138.5106
5 | 1.1833 | 0.0079 | -0.0623 | 149.7848
5.5 | 1.2577 | 0.00794 | -0.0612 | 158.4005
6 | 1.3324 | 0.00819 | -0.0599 | 162.6862
6.5 | 1.4107 | 0.0086 | -0.0589 | 164.0349
7 | 1.4899 | 0.00899 | -0.0578 | 165.7286
7.5 | 1.5688 | 0.00949 | -0.0563 | 165.3109
8 | 1.649 | 0.00994 | -0.0545 | 165.8954
8.5 | 1.7287 | 0.0105 | -0.0523 | 164.6381
9 | 1.8093 | 0.01104 | -0.0497 | 163.8859
9.5 | 1.8889 | 0.01169 | -0.0465 | 161.5825
10 | 1.9694 | 0.01232 | -0.0428 | 159.8539
10.5 | 2.0465 | 0.01314 | -0.0383 | 155.7458
11 | 2.1242 | 0.01392 | -0.0332 | 152.6006
11.5 | 2.1954 | 0.01494 | -0.0269 | 146.9478
12 | 2.2545 | 0.01622 | -0.0189 | 138.9951
12.5 | 2.2893 | 0.01831 | -0.0088 | 125.03
13 | 2.3254 | 0.02148 | -0.0011 | 108.2588
13.5 | 2.3398 | 0.02671 | 0.0051 | 87.6001

## 137. Re 18M Mach 0.00 (1)
BIGFOIL.COM POLAR EXPORT
arad13
ARA-D 13% |  |  |  | Cl Max: | 1.976 | at alpha= | 17.5 | deg
JavaFoil+Calcfoil stall+Eppler ext transition |  |  |  | L/D Max: | 66.14 | at alpha= | 12.5 | deg
Re: | 18000000 |  |  | Cd Min: | 0.02302 | at alpha= | -5 | deg
Mach: | 0 |  |  | Cl=0 at alpha= | -2.9508 | deg
|  |  |  | @ Cl=0.1, Cd= | 0.023082
|  |  |  | @ Cl=0.4, Cd= | 0.023231
|  |  |  | @ Cl=0.6, Cd= | 0.023441
alpha (deg) | Cl | Cd | Cm | Cl/Cd
-16.5 | -0.809 | 0.10941 | -0.025 | -7.39
-16 | -0.813 | 0.10318 | -0.026 | -7.877
-15.5 | -0.815 | 0.09718 | -0.026 | -8.384
-15 | -0.814 | 0.09161 | -0.027 | -8.886
-14.5 | -0.807 | 0.08984 | -0.027 | -8.979
-14 | -0.803 | 0.08281 | -0.028 | -9.701
-13.5 | -0.797 | 0.07634 | -0.028 | -10.447
-13 | -0.79 | 0.06958 | -0.029 | -11.354
-12.5 | -0.791 | 0.05738 | -0.032 | -13.789
-12 | -0.811 | 0.03952 | -0.035 | -20.526
-11.5 | -0.848 | 0.02799 | -0.039 | -30.286
-11 | -0.823 | 0.0243 | -0.04 | -33.877
-10.5 | -0.79 | 0.02413 | -0.04 | -32.723
-10 | -0.753 | 0.02387 | -0.04 | -31.544
-9.5 | -0.713 | 0.02373 | -0.041 | -30.061
-9 | -0.671 | 0.02355 | -0.041 | -28.476
-8.5 | -0.625 | 0.02344 | -0.041 | -26.668
-8 | -0.577 | 0.02329 | -0.042 | -24.77
-7.5 | -0.526 | 0.02325 | -0.042 | -22.635
-7 | -0.474 | 0.02311 | -0.042 | -20.503
-6.5 | -0.419 | 0.02307 | -0.043 | -18.185
-6 | -0.364 | 0.02306 | -0.043 | -15.766
-5.5 | -0.306 | 0.02303 | -0.043 | -13.293
-5 | -0.248 | 0.02302 | -0.044 | -10.76
-4.5 | -0.188 | 0.02304 | -0.044 | -8.162
-4 | -0.128 | 0.02303 | -0.044 | -5.553
-3.5 | -0.067 | 0.02306 | -0.045 | -2.916
-3 | -0.006 | 0.02305 | -0.045 | -0.269
-2.5 | 0.055 | 0.02306 | -0.046 | 2.391
-2 | 0.117 | 0.02309 | -0.046 | 5.054
-1.5 | 0.178 | 0.02309 | -0.046 | 7.726
-1 | 0.24 | 0.02312 | -0.047 | 10.389
-0.5 | 0.302 | 0.02313 | -0.047 | 13.046
0 | 0.364 | 0.02319 | -0.048 | 15.678
0.5 | 0.425 | 0.02326 | -0.048 | 18.27
1 | 0.486 | 0.02334 | -0.048 | 20.839
1.5 | 0.548 | 0.02339 | -0.049 | 23.414
2 | 0.609 | 0.02345 | -0.049 | 25.964
2.5 | 0.67 | 0.02353 | -0.05 | 28.461
3 | 0.73 | 0.02359 | -0.05 | 30.967
3.5 | 0.791 | 0.02365 | -0.05 | 33.441
4 | 0.851 | 0.02342 | -0.051 | 36.347
4.5 | 0.911 | 0.02349 | -0.051 | 38.798
5 | 0.971 | 0.02357 | -0.052 | 41.193
5.5 | 1.03 | 0.02367 | -0.052 | 43.531
6 | 1.089 | 0.02373 | -0.052 | 45.893
6.5 | 1.147 | 0.02377 | -0.053 | 48.279
7 | 1.205 | 0.02381 | -0.053 | 50.608
7.5 | 1.262 | 0.02398 | -0.054 | 52.626
8 | 1.318 | 0.02415 | -0.054 | 54.577
8.5 | 1.374 | 0.02436 | -0.054 | 56.4
9 | 1.429 | 0.02456 | -0.055 | 58.18
9.5 | 1.483 | 0.02482 | -0.055 | 59.744
10 | 1.536 | 0.02511 | -0.056 | 61.181
10.5 | 1.588 | 0.02534 | -0.056 | 62.691
11 | 1.638 | 0.02559 | -0.056 | 64.005
11.5 | 1.687 | 0.02593 | -0.057 | 65.031
12 | 1.734 | 0.02626 | -0.057 | 66.002
12.5 | 1.779 | 0.0269 | -0.058 | 66.14
13 | 1.823 | 0.03134 | -0.058 | 58.157
13.5 | 1.865 | 0.03206 | -0.058 | 58.169
14 | 1.882 | 0.03321 | -0.058 | 56.662
14.5 | 1.903 | 0.03451 | -0.058 | 55.151
15 | 1.922 | 0.03607 | -0.058 | 53.299
15.5 | 1.941 | 0.03774 | -0.058 | 51.43
16 | 1.956 | 0.04003 | -0.058 | 48.861
16.5 | 1.964 | 0.04343 | -0.057 | 45.223
17 | 1.974 | 0.04651 | -0.057 | 42.449
17.5 | 1.976 | 0.0502 | -0.057 | 39.357
18 | 1.964 | 0.05438 | -0.057 | 36.119
18.5 | 1.949 | 0.05908 | -0.057 | 32.986
19 | 1.934 | 0.06303 | -0.057 | 30.684
19.5 | 1.879 | 0.08228 | -0.055 | 22.837
20 | 1.852 | 0.09045 | -0.054 | 20.476

## 138. Re 18M Mach 0.00 (2)
BIGFOIL.COM POLAR EXPORT
arad13
ARA-D 13% |  |  |  | Cl Max: | 2.2756 | at alpha= | 19.5 | deg
XFOIL ncrit=9 |  |  |  | L/D Max: | 166.58 | at alpha= | 9.5 | deg
Re: | 18000000 |  |  | Cd Min: | 0.03455 | at alpha= | 20 | deg
Mach: | 0 |  |  | Cl=0 at alpha= | -2.9398 | deg
|  |  |  | @ Cl=0.1, Cd= | 0.0069539
|  |  |  | @ Cl=0.4, Cd= | 0.0070715
|  |  |  | @ Cl=0.6, Cd= | 0.0072814
alpha (deg) | Cl | Cd | Cm | Cl/Cd
-20 | -1.9309 | 0.02071 | -0.054 | -93.2352
-19.5 | -1.8871 | 0.01965 | -0.0524 | -96.0356
-19 | -1.8409 | 0.01869 | -0.051 | -98.4965
-18.5 | -1.7928 | 0.01781 | -0.0497 | -100.6625
-18 | -1.7432 | 0.01698 | -0.0487 | -102.662
-17.5 | -1.6923 | 0.01621 | -0.0478 | -104.3985
-17 | -1.6403 | 0.01549 | -0.047 | -105.8941
-16.5 | -1.5873 | 0.01481 | -0.0463 | -107.1776
-16 | -1.5335 | 0.01417 | -0.0457 | -108.2216
-15.5 | -1.4789 | 0.01357 | -0.0453 | -108.9831
-15 | -1.4236 | 0.01299 | -0.0449 | -109.592
-14.5 | -1.3677 | 0.01244 | -0.0445 | -109.9437
-14 | -1.3113 | 0.01191 | -0.0443 | -110.1008
-13.5 | -1.2572 | 0.01155 | -0.0434 | -108.8485
-13 | -1.2009 | 0.01113 | -0.0431 | -107.8976
-12.5 | -1.1436 | 0.01073 | -0.0429 | -106.5797
-12 | -1.0858 | 0.01031 | -0.0429 | -105.3152
-11.5 | -1.0275 | 0.00994 | -0.0429 | -103.3702
-11 | -0.9689 | 0.00961 | -0.043 | -100.8221
-10.5 | -0.9099 | 0.00933 | -0.0431 | -97.5241
-10 | -0.8506 | 0.00907 | -0.0432 | -93.7817
-9.5 | -0.7912 | 0.00882 | -0.0434 | -89.7052
-9 | -0.7316 | 0.00855 | -0.0436 | -85.5673
-8.5 | -0.6719 | 0.00829 | -0.0438 | -81.0495
-8 | -0.612 | 0.00809 | -0.0441 | -75.6489
-7.5 | -0.5519 | 0.00793 | -0.0444 | -69.5965
-7 | -0.4917 | 0.00774 | -0.0447 | -63.5271
-6.5 | -0.4314 | 0.00758 | -0.0451 | -56.9129
-6 | -0.371 | 0.00742 | -0.0455 | -50
-5.5 | -0.3105 | 0.00729 | -0.0459 | -42.5926
-5 | -0.25 | 0.00717 | -0.0464 | -34.8675
-4.5 | -0.1894 | 0.00708 | -0.0468 | -26.7514
-4 | -0.1287 | 0.007 | -0.0473 | -18.3857
-3.5 | -0.068 | 0.00695 | -0.0478 | -9.7842
-3 | -0.0073 | 0.00694 | -0.0483 | -1.0519
-2.5 | 0.0533 | 0.00695 | -0.0488 | 7.6691
-1.5 | 0.1747 | 0.00696 | -0.05 | 25.1006
-1 | 0.2353 | 0.00698 | -0.0506 | 33.7106
-0.5 | 0.2959 | 0.007 | -0.0511 | 42.2714
0 | 0.3565 | 0.00705 | -0.0517 | 50.5674
0.5 | 0.4171 | 0.00708 | -0.0524 | 58.9124
1 | 0.4776 | 0.00713 | -0.053 | 66.9846
1.5 | 0.538 | 0.00719 | -0.0536 | 74.8261
2 | 0.5983 | 0.00728 | -0.0543 | 82.1841
2.5 | 0.6586 | 0.00733 | -0.0549 | 89.8499
3 | 0.7188 | 0.0074 | -0.0556 | 97.1351
3.5 | 0.7789 | 0.00741 | -0.0564 | 105.1147
4 | 0.839 | 0.0074 | -0.0572 | 113.3784
4.5 | 0.8989 | 0.00738 | -0.058 | 121.8022
5 | 0.9587 | 0.00734 | -0.0588 | 130.6131
5.5 | 1.0182 | 0.00716 | -0.0597 | 142.2067
6 | 1.0762 | 0.00714 | -0.0601 | 150.7283
6.5 | 1.1323 | 0.00719 | -0.06 | 157.4826
7 | 1.1911 | 0.00747 | -0.0606 | 159.4511
7.5 | 1.2498 | 0.0077 | -0.0613 | 162.3117
8 | 1.308 | 0.008 | -0.0619 | 163.5
8.5 | 1.3661 | 0.00827 | -0.0625 | 165.1874
9 | 1.4236 | 0.00859 | -0.0631 | 165.7276
9.5 | 1.4809 | 0.00889 | -0.0636 | 166.5804
10 | 1.5376 | 0.00924 | -0.0641 | 166.4069
10.5 | 1.594 | 0.00958 | -0.0646 | 166.3883
11 | 1.6497 | 0.00997 | -0.065 | 165.4664
11.5 | 1.7053 | 0.0103 | -0.0654 | 165.5631
12 | 1.7595 | 0.01076 | -0.0656 | 163.5223
12.5 | 1.8136 | 0.01116 | -0.0658 | 162.509
13 | 1.866 | 0.01168 | -0.0658 | 159.7603
13.5 | 1.9175 | 0.01221 | -0.0657 | 157.0434
14 | 1.9683 | 0.01274 | -0.0655 | 154.4976
14.5 | 2.0164 | 0.01342 | -0.0648 | 150.2534
15 | 2.0648 | 0.01396 | -0.0643 | 147.9083
15.5 | 2.1091 | 0.01473 | -0.0631 | 143.184
16 | 2.1499 | 0.01559 | -0.0614 | 137.9025
16.5 | 2.189 | 0.01643 | -0.0594 | 133.2319
17 | 2.2213 | 0.01747 | -0.0564 | 127.1494
17.5 | 2.2379 | 0.01876 | -0.0507 | 119.291
18 | 2.2482 | 0.02064 | -0.0449 | 108.9244
18.5 | 2.2583 | 0.02314 | -0.0406 | 97.5929
19 | 2.2713 | 0.02587 | -0.0376 | 87.7967
19.5 | 2.2756 | 0.02964 | -0.0349 | 76.7746
20 | 2.2719 | 0.03455 | -0.0329 | 65.7569

## 139. Re 18M Mach 0.10 (1)
BIGFOIL.COM POLAR EXPORT
arad13
ARA-D 13% |  |  |  | Cl Max: | 1.962 | at alpha= | 17 | deg
JavaFoil+Calcfoil stall+Eppler ext transition |  |  |  | L/D Max: | 66.011 | at alpha= | 12.5 | deg
Re: | 18000000 |  |  | Cd Min: | 0.02304 | at alpha= | -5 | deg
Mach: | 0.1 |  |  | Cl=0 at alpha= | -2.9508 | deg
|  |  |  | @ Cl=0.1, Cd= | 0.023093
|  |  |  | @ Cl=0.4, Cd= | 0.023246
|  |  |  | @ Cl=0.6, Cd= | 0.023446
alpha (deg) | Cl | Cd | Cm | Cl/Cd
-16.5 | -0.779 | 0.11156 | -0.025 | -6.982
-16 | -0.785 | 0.1061 | -0.025 | -7.395
-15.5 | -0.79 | 0.09988 | -0.026 | -7.905
-15 | -0.792 | 0.09401 | -0.026 | -8.425
-14.5 | -0.791 | 0.08865 | -0.027 | -8.929
-14 | -0.786 | 0.08579 | -0.027 | -9.161
-13.5 | -0.779 | 0.08149 | -0.028 | -9.558
-13 | -0.775 | 0.07283 | -0.029 | -10.648
-12.5 | -0.771 | 0.06408 | -0.03 | -12.032
-12 | -0.774 | 0.05154 | -0.033 | -15.011
-11.5 | -0.821 | 0.03011 | -0.038 | -27.277
-11 | -0.82 | 0.0244 | -0.04 | -33.589
-10.5 | -0.787 | 0.02418 | -0.04 | -32.564
-10 | -0.752 | 0.02393 | -0.04 | -31.419
-9.5 | -0.713 | 0.02376 | -0.041 | -30.005
-9 | -0.671 | 0.02359 | -0.041 | -28.456
-8.5 | -0.626 | 0.02347 | -0.041 | -26.674
-8 | -0.578 | 0.02332 | -0.042 | -24.793
-7.5 | -0.528 | 0.02326 | -0.042 | -22.693
-7 | -0.476 | 0.02315 | -0.043 | -20.541
-6.5 | -0.421 | 0.02308 | -0.043 | -18.242
-6 | -0.365 | 0.02308 | -0.043 | -15.817
-5.5 | -0.308 | 0.02305 | -0.044 | -13.341
-5 | -0.249 | 0.02304 | -0.044 | -10.801
-4.5 | -0.189 | 0.02306 | -0.044 | -8.195
-4 | -0.129 | 0.02305 | -0.045 | -5.574
-3.5 | -0.068 | 0.02304 | -0.045 | -2.932
-3 | -0.006 | 0.02304 | -0.045 | -0.27
-2.5 | 0.055 | 0.0231 | -0.046 | 2.399
-2 | 0.117 | 0.02309 | -0.046 | 5.08
-1.5 | 0.179 | 0.02312 | -0.047 | 7.756
-1 | 0.241 | 0.02311 | -0.047 | 10.443
-0.5 | 0.303 | 0.02314 | -0.047 | 13.106
0 | 0.365 | 0.02319 | -0.048 | 15.753
0.5 | 0.427 | 0.02329 | -0.048 | 18.341
1 | 0.489 | 0.02335 | -0.049 | 20.93
1.5 | 0.55 | 0.02339 | -0.049 | 23.534
2 | 0.612 | 0.02346 | -0.049 | 26.074
2.5 | 0.673 | 0.02354 | -0.05 | 28.586
3 | 0.734 | 0.02361 | -0.05 | 31.096
3.5 | 0.795 | 0.02366 | -0.051 | 33.602
4 | 0.855 | 0.02344 | -0.051 | 36.501
4.5 | 0.916 | 0.02349 | -0.051 | 38.976
5 | 0.976 | 0.02358 | -0.052 | 41.378
5.5 | 1.035 | 0.02368 | -0.052 | 43.719
6 | 1.094 | 0.02376 | -0.053 | 46.051
6.5 | 1.153 | 0.02378 | -0.053 | 48.471
7 | 1.211 | 0.02383 | -0.053 | 50.807
7.5 | 1.268 | 0.02406 | -0.054 | 52.697
8 | 1.324 | 0.02418 | -0.054 | 54.756
8.5 | 1.38 | 0.02434 | -0.055 | 56.682
9 | 1.435 | 0.0246 | -0.055 | 58.318
9.5 | 1.489 | 0.02491 | -0.055 | 59.772
10 | 1.542 | 0.02517 | -0.056 | 61.282
10.5 | 1.594 | 0.0254 | -0.056 | 62.77
11 | 1.644 | 0.02568 | -0.057 | 64.008
11.5 | 1.692 | 0.02604 | -0.057 | 64.997
12 | 1.739 | 0.02644 | -0.057 | 65.764
12.5 | 1.784 | 0.02702 | -0.058 | 66.011
13 | 1.827 | 0.03159 | -0.058 | 57.847
13.5 | 1.869 | 0.03224 | -0.059 | 57.973
14 | 1.878 | 0.0337 | -0.058 | 55.711
14.5 | 1.9 | 0.03509 | -0.058 | 54.143
15 | 1.918 | 0.0368 | -0.058 | 52.12
15.5 | 1.936 | 0.03863 | -0.058 | 50.11
16 | 1.948 | 0.04105 | -0.058 | 47.463
16.5 | 1.955 | 0.04472 | -0.057 | 43.713
17 | 1.962 | 0.04805 | -0.057 | 40.839
17.5 | 1.962 | 0.05189 | -0.057 | 37.817
18 | 1.947 | 0.05646 | -0.057 | 34.491
18.5 | 1.929 | 0.06151 | -0.057 | 31.351
19 | 1.91 | 0.06567 | -0.057 | 29.089
19.5 | 1.85 | 0.08634 | -0.055 | 21.431
20 | 1.821 | 0.09443 | -0.054 | 19.281

## 140. Re 18M Mach 0.10 (2)
BIGFOIL.COM POLAR EXPORT
arad13
ARA-D 13% |  |  |  | Cl Max: | 2.2776 | at alpha= | 19.5 | deg
XFOIL ncrit=9 |  |  |  | L/D Max: | 166.52 | at alpha= | 10 | deg
Re: | 18000000 |  |  | Cd Min: | 0.03769 | at alpha= | 20 | deg
Mach: | 0.1 |  |  | Cl=0 at alpha= | -2.9378 | deg
|  |  |  | @ Cl=0.1, Cd= | 0.00696
|  |  |  | @ Cl=0.4, Cd= | 0.007077
|  |  |  | @ Cl=0.6, Cd= | 0.0072866
alpha (deg) | Cl | Cd | Cm | Cl/Cd
-20 | -1.948 | 0.02267 | -0.0609 | -85.9285
-19.5 | -1.9079 | 0.02122 | -0.0584 | -89.9105
-19 | -1.8636 | 0.01996 | -0.0564 | -93.3667
-18.5 | -1.8163 | 0.01886 | -0.0547 | -96.3043
-18 | -1.7667 | 0.01787 | -0.0532 | -98.864
-17.5 | -1.7154 | 0.01698 | -0.0519 | -101.0247
-17 | -1.6627 | 0.01615 | -0.0508 | -102.9536
-16.5 | -1.6088 | 0.01538 | -0.0498 | -104.6034
-16 | -1.554 | 0.01466 | -0.0489 | -106.0027
-15.5 | -1.4983 | 0.014 | -0.0482 | -107.0214
-15 | -1.442 | 0.01336 | -0.0475 | -107.9341
-14.5 | -1.385 | 0.01276 | -0.047 | -108.5423
-14 | -1.3275 | 0.0122 | -0.0465 | -108.8115
-13.5 | -1.2723 | 0.01183 | -0.0455 | -107.5486
-13 | -1.215 | 0.01139 | -0.0449 | -106.6725
-12.5 | -1.1567 | 0.01096 | -0.0446 | -105.5383
-12 | -1.0979 | 0.01052 | -0.0444 | -104.3631
-11.5 | -1.0387 | 0.0101 | -0.0443 | -102.8416
-11 | -0.9792 | 0.00974 | -0.0442 | -100.5339
-10.5 | -0.9194 | 0.00943 | -0.0442 | -97.4973
-10 | -0.8593 | 0.00914 | -0.0442 | -94.0153
-9.5 | -0.7991 | 0.00888 | -0.0443 | -89.9887
-9 | -0.7387 | 0.00863 | -0.0444 | -85.5968
-8.5 | -0.6782 | 0.00835 | -0.0446 | -81.2216
-8 | -0.6176 | 0.00813 | -0.0448 | -75.9656
-7.5 | -0.5569 | 0.00797 | -0.045 | -69.8745
-7 | -0.4961 | 0.00778 | -0.0453 | -63.7661
-6.5 | -0.4351 | 0.00761 | -0.0456 | -57.1748
-6 | -0.3742 | 0.00744 | -0.046 | -50.2957
-5.5 | -0.3131 | 0.00731 | -0.0464 | -42.8317
-5 | -0.2521 | 0.00719 | -0.0468 | -35.0626
-4.5 | -0.191 | 0.00709 | -0.0472 | -26.9394
-4 | -0.1298 | 0.00701 | -0.0476 | -18.5164
-3.5 | -0.0687 | 0.00696 | -0.0481 | -9.8707
-3 | -0.0076 | 0.00695 | -0.0486 | -1.0935
-2.5 | 0.0535 | 0.00696 | -0.0491 | 7.6868
-2 | 0.1147 | 0.00696 | -0.0497 | 16.4799
-1.5 | 0.1757 | 0.00696 | -0.0503 | 25.2443
-1 | 0.2368 | 0.00699 | -0.0508 | 33.877
-0.5 | 0.2979 | 0.00701 | -0.0514 | 42.4964
0 | 0.3589 | 0.00705 | -0.052 | 50.9078
0.5 | 0.4198 | 0.00709 | -0.0526 | 59.2102
1 | 0.4808 | 0.00714 | -0.0532 | 67.3389
1.5 | 0.5416 | 0.0072 | -0.0539 | 75.2222
2 | 0.6023 | 0.00729 | -0.0545 | 82.62
2.5 | 0.6631 | 0.00735 | -0.0552 | 90.2177
3 | 0.7237 | 0.00741 | -0.0558 | 97.6653
3.5 | 0.7843 | 0.00743 | -0.0566 | 105.5585
4 | 0.8448 | 0.00741 | -0.0574 | 114.0081
4.5 | 0.9052 | 0.0074 | -0.0582 | 122.3243
5 | 0.9655 | 0.00735 | -0.059 | 131.3605
5.5 | 1.0255 | 0.00719 | -0.0598 | 142.6287
6 | 1.0839 | 0.00716 | -0.0602 | 151.3827
6.5 | 1.1406 | 0.00723 | -0.0601 | 157.7593
7 | 1.2 | 0.0075 | -0.0607 | 160
7.5 | 1.2592 | 0.00776 | -0.0613 | 162.268
8 | 1.3181 | 0.00804 | -0.0619 | 163.9428
8.5 | 1.3767 | 0.00834 | -0.0624 | 165.0719
9 | 1.435 | 0.00864 | -0.0629 | 166.088
9.5 | 1.4928 | 0.00897 | -0.0634 | 166.4214
10 | 1.5503 | 0.00931 | -0.0639 | 166.5199
10.5 | 1.6072 | 0.00968 | -0.0642 | 166.0331
11 | 1.6638 | 0.01005 | -0.0645 | 165.5522
11.5 | 1.7199 | 0.01042 | -0.0648 | 165.0576
12 | 1.7749 | 0.01087 | -0.0649 | 163.2843
12.5 | 1.8294 | 0.01131 | -0.065 | 161.7507
13 | 1.8827 | 0.01182 | -0.0649 | 159.2809
13.5 | 1.9346 | 0.0124 | -0.0646 | 156.0161
14 | 1.986 | 0.01293 | -0.0642 | 153.5963
14.5 | 2.0344 | 0.01364 | -0.0633 | 149.1496
15 | 2.0827 | 0.01425 | -0.0625 | 146.1544
15.5 | 2.1273 | 0.01501 | -0.0611 | 141.7255
16 | 2.1671 | 0.01595 | -0.0589 | 135.8683
16.5 | 2.2044 | 0.01689 | -0.0564 | 130.5151
17 | 2.2345 | 0.01801 | -0.0528 | 124.07
17.5 | 2.2406 | 0.01971 | -0.0453 | 113.6783
18 | 2.2553 | 0.02177 | -0.0408 | 103.5967
18.5 | 2.2644 | 0.02467 | -0.0368 | 91.7876
19 | 2.2757 | 0.02782 | -0.0341 | 81.8009
19.5 | 2.2776 | 0.03216 | -0.0319 | 70.8209
20 | 2.2703 | 0.03769 | -0.0302 | 60.2361

## 141. Re 18M Mach 0.25 (1)
BIGFOIL.COM POLAR EXPORT
arad13
ARA-D 13% |  |  |  | Cl Max: | 1.886 | at alpha= | 15.5 | deg
JavaFoil+Calcfoil stall+Eppler ext transition |  |  |  | L/D Max: | 64.567 | at alpha= | 11.5 | deg
Re: | 18000000 |  |  | Cd Min: | 0.02307 | at alpha= | -5.5 | deg
Mach: | 0.25 |  |  | Cl=0 at alpha= | -2.9524 | deg
|  |  |  | @ Cl=0.1, Cd= | 0.02311
|  |  |  | @ Cl=0.4, Cd= | 0.023269
|  |  |  | @ Cl=0.6, Cd= | 0.023492
alpha (deg) | Cl | Cd | Cm | Cl/Cd
-15 | -0.609 | 0.11085 | -0.024 | -5.49
-14.5 | -0.631 | 0.10594 | -0.025 | -5.956
-14 | -0.651 | 0.09863 | -0.026 | -6.598
-13.5 | -0.666 | 0.0922 | -0.026 | -7.218
-13 | -0.675 | 0.0864 | -0.027 | -7.816
-12.5 | -0.681 | 0.08048 | -0.028 | -8.456
-12 | -0.681 | 0.07527 | -0.029 | -9.042
-11.5 | -0.682 | 0.06614 | -0.03 | -10.306
-11 | -0.686 | 0.05406 | -0.033 | -12.69
-10.5 | -0.702 | 0.03854 | -0.037 | -18.214
-10 | -0.738 | 0.02771 | -0.041 | -26.625
-9.5 | -0.706 | 0.0241 | -0.042 | -29.304
-9 | -0.67 | 0.02382 | -0.042 | -28.11
-8.5 | -0.629 | 0.02361 | -0.043 | -26.628
-8 | -0.584 | 0.02347 | -0.043 | -24.868
-7.5 | -0.535 | 0.02337 | -0.043 | -22.896
-7 | -0.484 | 0.02325 | -0.044 | -20.805
-6.5 | -0.429 | 0.02316 | -0.044 | -18.538
-6 | -0.373 | 0.02312 | -0.044 | -16.131
-5.5 | -0.315 | 0.02307 | -0.045 | -13.64
-5 | -0.255 | 0.02309 | -0.045 | -11.044
-4.5 | -0.194 | 0.02309 | -0.046 | -8.392
-4 | -0.132 | 0.02308 | -0.046 | -5.713
-3.5 | -0.069 | 0.0231 | -0.046 | -3.003
-3 | -0.006 | 0.02308 | -0.047 | -0.277
-2.5 | 0.057 | 0.02309 | -0.047 | 2.465
-2 | 0.12 | 0.02312 | -0.048 | 5.212
-1.5 | 0.184 | 0.02313 | -0.048 | 7.964
-1 | 0.248 | 0.02313 | -0.048 | 10.722
-0.5 | 0.312 | 0.02315 | -0.049 | 13.454
0 | 0.375 | 0.02323 | -0.049 | 16.157
0.5 | 0.439 | 0.02333 | -0.05 | 18.812
1 | 0.502 | 0.02339 | -0.05 | 21.474
1.5 | 0.565 | 0.02347 | -0.05 | 24.093
2 | 0.628 | 0.02351 | -0.051 | 26.726
2.5 | 0.691 | 0.02359 | -0.051 | 29.299
3 | 0.754 | 0.02368 | -0.052 | 31.839
3.5 | 0.816 | 0.02374 | -0.052 | 34.381
4 | 0.878 | 0.02352 | -0.052 | 37.344
4.5 | 0.94 | 0.02359 | -0.053 | 39.842
5 | 1.001 | 0.02371 | -0.053 | 42.241
5.5 | 1.062 | 0.02378 | -0.054 | 44.673
6 | 1.123 | 0.02389 | -0.054 | 46.989
6.5 | 1.182 | 0.02391 | -0.054 | 49.444
7 | 1.241 | 0.02404 | -0.055 | 51.606
7.5 | 1.299 | 0.02426 | -0.055 | 53.525
8 | 1.356 | 0.02443 | -0.056 | 55.486
8.5 | 1.412 | 0.02468 | -0.056 | 57.213
9 | 1.467 | 0.02501 | -0.057 | 58.653
9.5 | 1.521 | 0.02529 | -0.057 | 60.143
10 | 1.574 | 0.02559 | -0.057 | 61.519
10.5 | 1.626 | 0.02592 | -0.058 | 62.722
11 | 1.674 | 0.02621 | -0.058 | 63.88
11.5 | 1.72 | 0.02664 | -0.059 | 64.567
12 | 1.765 | 0.03119 | -0.059 | 56.572
12.5 | 1.807 | 0.03007 | -0.059 | 60.078
13 | 1.822 | 0.03328 | -0.059 | 54.757
13.5 | 1.837 | 0.03524 | -0.059 | 52.11
14 | 1.855 | 0.03718 | -0.059 | 49.883
14.5 | 1.87 | 0.03939 | -0.058 | 47.477
15 | 1.878 | 0.0422 | -0.058 | 44.508
15.5 | 1.886 | 0.04485 | -0.058 | 42.046
16 | 1.883 | 0.04941 | -0.058 | 38.114
16.5 | 1.876 | 0.05482 | -0.057 | 34.224
17 | 1.869 | 0.05998 | -0.057 | 31.158
17.5 | 1.849 | 0.06609 | -0.057 | 27.982
18 | 1.811 | 0.07262 | -0.056 | 24.939
18.5 | 1.768 | 0.07853 | -0.056 | 22.519
19 | 1.682 | 0.10532 | -0.053 | 15.974
19.5 | 1.625 | 0.11634 | -0.053 | 13.964
20 | 1.561 | 0.12809 | -0.052 | 12.183

## 142. Re 18M Mach 0.25 (2)
BIGFOIL.COM POLAR EXPORT
arad13
ARA-D 13% |  |  |  | Cl Max: | 2.286 | at alpha= | 18 | deg
XFOIL ncrit=9 |  |  |  | L/D Max: | 166.926 | at alpha= | 9 | deg
Re: | 18000000 |  |  | Cd Min: | 0.19826 | at alpha= | -20 | deg
Mach: | 0.25 |  |  | Cl=0 at alpha= | -2.9307 | deg
|  |  |  | @ Cl=0.1, Cd= | 0.0069871
|  |  |  | @ Cl=0.4, Cd= | 0.0071066
|  |  |  | @ Cl=0.6, Cd= | 0.0072986
alpha (deg) | Cl | Cd | Cm | Cl/Cd
-20 | -0.9095 | 0.19826 | 0.0459 | -4.5874
-19.5 | -0.9136 | 0.18702 | 0.0381 | -4.885
-19 | -0.9238 | 0.17503 | 0.03 | -5.278
-18.5 | -0.9552 | 0.15906 | 0.019 | -6.0053
-18 | -1.7411 | 0.03431 | -0.089 | -50.7461
-17.5 | -1.7671 | 0.02919 | -0.0821 | -60.5379
-17 | -1.7487 | 0.02521 | -0.0775 | -69.3653
-16.5 | -1.7103 | 0.02225 | -0.0737 | -76.8674
-16 | -1.6613 | 0.01998 | -0.0704 | -83.1481
-15.5 | -1.6061 | 0.01819 | -0.0676 | -88.2958
-15 | -1.5472 | 0.01671 | -0.065 | -92.5913
-14.5 | -1.4859 | 0.01548 | -0.0628 | -95.9884
-14 | -1.423 | 0.01442 | -0.0608 | -98.6824
-13.5 | -1.3621 | 0.01367 | -0.0584 | -99.6416
-13 | -1.2988 | 0.01298 | -0.0566 | -100.0616
-12.5 | -1.2342 | 0.01236 | -0.0552 | -99.8544
-12 | -1.1693 | 0.01179 | -0.054 | -99.1773
-11.5 | -1.1046 | 0.01117 | -0.0529 | -98.8899
-11 | -1.0396 | 0.01062 | -0.0519 | -97.8908
-10.5 | -0.9746 | 0.01013 | -0.0511 | -96.2093
-10 | -0.9096 | 0.00968 | -0.0505 | -93.9669
-9.5 | -0.8446 | 0.00931 | -0.0499 | -90.7197
-9 | -0.7796 | 0.00899 | -0.0495 | -86.7186
-8.5 | -0.7147 | 0.00871 | -0.0491 | -82.0551
-8 | -0.65 | 0.00843 | -0.0489 | -77.1056
-7.5 | -0.5855 | 0.00818 | -0.0487 | -71.577
-7 | -0.521 | 0.00798 | -0.0486 | -65.2882
-6.5 | -0.4566 | 0.00777 | -0.0486 | -58.7645
-6 | -0.3924 | 0.00759 | -0.0487 | -51.6996
-5.5 | -0.3282 | 0.00742 | -0.0489 | -44.2318
-5 | -0.2642 | 0.00727 | -0.0491 | -36.3411
-4.5 | -0.2002 | 0.00717 | -0.0493 | -27.9219
-4 | -0.1363 | 0.00706 | -0.0496 | -19.3059
-3.5 | -0.0725 | 0.00701 | -0.05 | -10.3424
-3 | -0.0088 | 0.00698 | -0.0504 | -1.2607
-2.5 | 0.0547 | 0.00698 | -0.0508 | 7.8367
-2 | 0.1183 | 0.00699 | -0.0513 | 16.9242
-1.5 | 0.1817 | 0.007 | -0.0518 | 25.9571
-1 | 0.2452 | 0.00701 | -0.0523 | 34.9786
-0.5 | 0.3086 | 0.00703 | -0.0529 | 43.8976
0 | 0.3719 | 0.00708 | -0.0535 | 52.5282
0.5 | 0.4352 | 0.00714 | -0.054 | 60.9524
1 | 0.4984 | 0.0072 | -0.0546 | 69.2222
1.5 | 0.5617 | 0.00725 | -0.0552 | 77.4759
2 | 0.6248 | 0.00733 | -0.0558 | 85.2387
2.5 | 0.6879 | 0.00743 | -0.0564 | 92.5841
3 | 0.7511 | 0.00747 | -0.0571 | 100.5489
4 | 0.8775 | 0.00749 | -0.0584 | 117.1562
4.5 | 0.9405 | 0.00752 | -0.0591 | 125.0665
5 | 1.0037 | 0.00743 | -0.0599 | 135.0875
5.5 | 1.0664 | 0.00732 | -0.0606 | 145.6831
6 | 1.1275 | 0.00729 | -0.0606 | 154.6639
6.5 | 1.1873 | 0.00746 | -0.0604 | 159.1555
7 | 1.2502 | 0.00769 | -0.0608 | 162.5748
7.5 | 1.3124 | 0.00804 | -0.0612 | 163.2338
8 | 1.375 | 0.0083 | -0.0615 | 165.6627
8.5 | 1.4368 | 0.00868 | -0.0617 | 165.53
9 | 1.499 | 0.00898 | -0.0619 | 166.9265
9.5 | 1.5602 | 0.00939 | -0.0619 | 166.1555
10 | 1.6218 | 0.00973 | -0.0619 | 166.6804
10.5 | 1.6822 | 0.0102 | -0.0617 | 164.9216
11 | 1.743 | 0.01059 | -0.0615 | 164.5892
11.5 | 1.8022 | 0.01112 | -0.061 | 162.0683
12 | 1.862 | 0.01154 | -0.0606 | 161.3518
12.5 | 1.919 | 0.01217 | -0.0596 | 157.6828
13 | 1.9762 | 0.01272 | -0.0587 | 155.3616
13.5 | 2.0305 | 0.01343 | -0.0573 | 151.1914
14 | 2.0831 | 0.01418 | -0.0555 | 146.9041
14.5 | 2.1328 | 0.01499 | -0.0533 | 142.2815
15 | 2.1769 | 0.01601 | -0.0502 | 135.9713
15.5 | 2.218 | 0.01701 | -0.0467 | 130.3939
16 | 2.235 | 0.01856 | -0.0395 | 120.4203
16.5 | 2.2532 | 0.02051 | -0.0336 | 109.8586
17 | 2.268 | 0.02325 | -0.0289 | 97.5484
17.5 | 2.276 | 0.02704 | -0.0252 | 84.1716
18 | 2.286 | 0.03113 | -0.0227 | 73.434
18.5 | 2.2826 | 0.03674 | -0.0209 | 62.1285
19 | 2.2756 | 0.04302 | -0.0199 | 52.8963
19.5 | 2.2495 | 0.05152 | -0.0199 | 43.6627
20 | 2.221 | 0.0608 | -0.0209 | 36.5296

## 143. Re 18M Mach 0.50 (1)
BIGFOIL.COM POLAR EXPORT
arad13
ARA-D 13% |  |  |  | Cl Max: | 1.609 | at alpha= | 9.5 | deg
JavaFoil+Calcfoil stall+Eppler ext transition |  |  |  | L/D Max: | 56.163 | at alpha= | 8 | deg
Re: | 18000000 |  |  | Cd Min: | 0.02315 | at alpha= | -3 | deg
Mach: | 0.5 |  |  | Cl=0 at alpha= | -2.95 | deg
|  |  |  | @ Cl=0.1, Cd= | 0.02319
|  |  |  | @ Cl=0.4, Cd= | 0.023331
|  |  |  | @ Cl=0.6, Cd= | 0.023617
alpha (deg) | Cl | Cd | Cm | Cl/Cd
-20 | -0.965 | 0.19655 | -0.025 | -4.909
-19.5 | -0.938 | 0.19128 | -0.025 | -4.902
-19 | -0.91 | 0.18641 | -0.025 | -4.881
-18.5 | -0.883 | 0.17082 | -0.025 | -5.167
-18 | -0.855 | 0.15611 | -0.026 | -5.48
-17.5 | -0.827 | 0.15334 | -0.025 | -5.394
-17 | -0.799 | 0.14611 | -0.026 | -5.471
-16.5 | -0.771 | 0.14387 | -0.025 | -5.358
-16 | -0.742 | 0.13837 | -0.025 | -5.362
-15.5 | -0.714 | 0.1333 | -0.025 | -5.354
-15 | -0.686 | 0.13079 | -0.025 | -5.244
-14.5 | -0.658 | 0.12666 | -0.025 | -5.194
-14 | -0.63 | 0.12042 | -0.026 | -5.235
-13.5 | -0.604 | 0.11173 | -0.026 | -5.402
-13 | -0.576 | 0.10671 | -0.027 | -5.396
-12.5 | -0.548 | 0.09796 | -0.027 | -5.595
-12 | -0.518 | 0.0974 | -0.026 | -5.319
-11.5 | -0.49 | 0.09094 | -0.026 | -5.389
-11 | -0.459 | 0.09255 | -0.025 | -4.964
-10.5 | -0.431 | 0.08855 | -0.024 | -4.863
-10 | -0.403 | 0.08698 | -0.025 | -4.635
-9.5 | -0.376 | 0.07993 | -0.027 | -4.706
-9 | -0.35 | 0.07282 | -0.029 | -4.803
-8.5 | -0.324 | 0.06568 | -0.031 | -4.927
-8 | -0.289 | 0.07367 | -0.026 | -3.926
-7.5 | -0.315 | 0.06671 | -0.028 | -4.718
-7 | -0.392 | 0.05137 | -0.036 | -7.636
-6.5 | -0.44 | 0.02373 | -0.049 | -18.551
-6 | -0.396 | 0.0235 | -0.05 | -16.833
-5.5 | -0.34 | 0.02335 | -0.05 | -14.578
-5 | -0.279 | 0.02328 | -0.05 | -11.991
-4.5 | -0.214 | 0.02326 | -0.051 | -9.182
-4 | -0.146 | 0.02324 | -0.051 | -6.281
-3.5 | -0.077 | 0.02318 | -0.052 | -3.323
-3 | -0.007 | 0.02315 | -0.052 | -0.307
-2.5 | 0.063 | 0.02318 | -0.053 | 2.736
-2 | 0.134 | 0.0232 | -0.053 | 5.794
-1.5 | 0.206 | 0.02319 | -0.054 | 8.868
-1 | 0.277 | 0.02323 | -0.054 | 11.924
-0.5 | 0.348 | 0.02325 | -0.054 | 14.96
0 | 0.419 | 0.02336 | -0.055 | 17.947
0.5 | 0.49 | 0.02347 | -0.055 | 20.878
1 | 0.561 | 0.02355 | -0.056 | 23.799
1.5 | 0.631 | 0.02367 | -0.056 | 26.66
2 | 0.701 | 0.02375 | -0.057 | 29.51
2.5 | 0.771 | 0.02386 | -0.057 | 32.298
3 | 0.84 | 0.02396 | -0.058 | 35.046
3.5 | 0.908 | 0.02414 | -0.058 | 37.639
4 | 0.976 | 0.02397 | -0.059 | 40.738
4.5 | 1.044 | 0.02412 | -0.059 | 43.281
5 | 1.11 | 0.02429 | -0.06 | 45.715
5.5 | 1.176 | 0.02444 | -0.06 | 48.124
6 | 1.24 | 0.02459 | -0.06 | 50.432
6.5 | 1.302 | 0.02481 | -0.061 | 52.467
7 | 1.361 | 0.02524 | -0.061 | 53.924
7.5 | 1.418 | 0.02563 | -0.062 | 55.344
8 | 1.472 | 0.02622 | -0.062 | 56.163
8.5 | 1.523 | 0.03085 | -0.063 | 49.356
9 | 1.568 | 0.03184 | -0.063 | 49.257
9.5 | 1.609 | 0.03348 | -0.064 | 48.047
10 | 1.599 | 0.03493 | -0.062 | 45.785
10.5 | 1.602 | 0.03737 | -0.062 | 42.864
11 | 1.571 | 0.0419 | -0.061 | 37.491
11.5 | 1.494 | 0.05139 | -0.059 | 29.077
12 | 1.34 | 0.06574 | -0.057 | 20.387
12.5 | 0.923 | 0.10033 | -0.049 | 9.197
13 | 0.941 | 0.11041 | -0.047 | 8.522
13.5 | 0.963 | 0.1268 | -0.046 | 7.591
14 | 0.989 | 0.14258 | -0.046 | 6.937
14.5 | 1.015 | 0.16082 | -0.045 | 6.309

## 144. Re 18M Mach 0.50 (2)
BIGFOIL.COM POLAR EXPORT
arad13
ARA-D 13% |  |  |  | Cl Max: | 2.3617 | at alpha= | 13.5 | deg
XFOIL ncrit=9 |  |  |  | L/D Max: | 168.743 | at alpha= | 7.5 | deg
Re: | 18000000 |  |  | Cd Min: | 0.02544 | at alpha= | 13.5 | deg
Mach: | 0.5 |  |  | Cl=0 at alpha= | -99 | deg
|  |  |  | @ Cl=0.1, Cd= | 0.00727
|  |  |  | @ Cl=0.4, Cd= | 0.00727
|  |  |  | @ Cl=0.6, Cd= | 0.007437
alpha (deg) | Cl | Cd | Cm | Cl/Cd
0 | 0.4316 | 0.00727 | -0.0598 | 59.3673
0.5 | 0.5057 | 0.00734 | -0.0602 | 68.8965
1 | 0.5799 | 0.00741 | -0.0606 | 78.2591
1.5 | 0.6543 | 0.00751 | -0.0609 | 87.1238
2 | 0.7288 | 0.00764 | -0.0612 | 95.3927
2.5 | 0.8037 | 0.00772 | -0.0615 | 104.1062
3 | 0.8788 | 0.00787 | -0.0618 | 111.6645
3.5 | 0.9545 | 0.00794 | -0.062 | 120.2141
4 | 1.0305 | 0.008 | -0.0621 | 128.8125
4.5 | 1.1072 | 0.00801 | -0.0623 | 138.2272
5 | 1.1844 | 0.00794 | -0.0623 | 149.1688
5.5 | 1.2608 | 0.00793 | -0.0618 | 158.9912
6 | 1.3336 | 0.00805 | -0.06 | 165.6646
6.5 | 1.4121 | 0.00847 | -0.0591 | 166.7178
7 | 1.4916 | 0.00884 | -0.058 | 168.733
7.5 | 1.571 | 0.00931 | -0.0566 | 168.7433
8 | 1.651 | 0.00979 | -0.0548 | 168.6415
8.5 | 1.7317 | 0.01028 | -0.0526 | 168.4533
9 | 1.8122 | 0.01085 | -0.05 | 167.023
9.5 | 1.8933 | 0.01143 | -0.0469 | 165.643
10 | 1.9739 | 0.01208 | -0.0433 | 163.4023
10.5 | 2.0531 | 0.01282 | -0.0389 | 160.1482
11 | 2.132 | 0.01357 | -0.034 | 157.1113
11.5 | 2.205 | 0.01457 | -0.0278 | 151.3384
12 | 2.274 | 0.01566 | -0.0207 | 145.2107
12.5 | 2.3095 | 0.01752 | -0.01 | 131.8208
13 | 2.3463 | 0.02044 | -0.0016 | 114.7896
13.5 | 2.3617 | 0.02544 | 0.0053 | 92.8341

## 145. Re 20M Mach 0.00 (1)
BIGFOIL.COM POLAR EXPORT
arad13
ARA-D 13% |  |  |  | Cl Max: | 1.976 | at alpha= | 17.5 | deg
JavaFoil+Calcfoil stall+Eppler ext transition |  |  |  | L/D Max: | 66.371 | at alpha= | 12.5 | deg
Re: | 20000000 |  |  | Cd Min: | 0.023 | at alpha= | -5.5 | deg
Mach: | 0 |  |  | Cl=0 at alpha= | -2.9508 | deg
|  |  |  | @ Cl=0.1, Cd= | 0.023033
|  |  |  | @ Cl=0.4, Cd= | 0.023199
|  |  |  | @ Cl=0.6, Cd= | 0.02338
alpha (deg) | Cl | Cd | Cm | Cl/Cd
-16.5 | -0.81 | 0.10868 | -0.025 | -7.45
-16 | -0.813 | 0.10259 | -0.026 | -7.926
-15.5 | -0.816 | 0.09599 | -0.026 | -8.5
-15 | -0.815 | 0.09049 | -0.027 | -9.008
-14.5 | -0.807 | 0.08919 | -0.027 | -9.052
-14 | -0.805 | 0.08174 | -0.028 | -9.846
-13.5 | -0.799 | 0.07533 | -0.029 | -10.605
-13 | -0.793 | 0.068 | -0.03 | -11.655
-12.5 | -0.8 | 0.05293 | -0.032 | -15.12
-12 | -0.822 | 0.03631 | -0.036 | -22.641
-11.5 | -0.853 | 0.02646 | -0.039 | -32.23
-11 | -0.823 | 0.02714 | -0.04 | -30.325
-10.5 | -0.79 | 0.024 | -0.04 | -32.905
-10 | -0.753 | 0.02381 | -0.04 | -31.63
-9.5 | -0.713 | 0.02365 | -0.041 | -30.154
-9 | -0.67 | 0.02352 | -0.041 | -28.5
-8.5 | -0.625 | 0.02339 | -0.041 | -26.729
-8 | -0.577 | 0.02325 | -0.042 | -24.812
-7.5 | -0.526 | 0.02317 | -0.042 | -22.716
-7 | -0.474 | 0.02308 | -0.042 | -20.53
-6.5 | -0.42 | 0.02304 | -0.043 | -18.206
-6 | -0.364 | 0.02303 | -0.043 | -15.785
-5.5 | -0.306 | 0.023 | -0.043 | -13.314
-5 | -0.248 | 0.023 | -0.044 | -10.768
-4.5 | -0.188 | 0.02303 | -0.044 | -8.166
-4 | -0.128 | 0.02302 | -0.044 | -5.556
-3.5 | -0.067 | 0.02301 | -0.045 | -2.922
-3 | -0.006 | 0.023 | -0.045 | -0.269
-2.5 | 0.055 | 0.02304 | -0.046 | 2.394
-2 | 0.117 | 0.02303 | -0.046 | 5.069
-1.5 | 0.178 | 0.02304 | -0.046 | 7.742
-1 | 0.24 | 0.02304 | -0.047 | 10.421
-0.5 | 0.302 | 0.02309 | -0.047 | 13.067
0 | 0.364 | 0.02314 | -0.048 | 15.71
0.5 | 0.425 | 0.02324 | -0.048 | 18.29
1 | 0.486 | 0.02328 | -0.048 | 20.896
1.5 | 0.548 | 0.02332 | -0.049 | 23.482
2 | 0.609 | 0.02339 | -0.049 | 26.023
2.5 | 0.67 | 0.02346 | -0.05 | 28.545
3 | 0.73 | 0.02352 | -0.05 | 31.054
3.5 | 0.791 | 0.02362 | -0.05 | 33.49
4 | 0.851 | 0.02371 | -0.051 | 35.907
4.5 | 0.911 | 0.02347 | -0.051 | 38.827
5 | 0.971 | 0.02357 | -0.052 | 41.205
5.5 | 1.03 | 0.02364 | -0.052 | 43.584
6 | 1.089 | 0.02376 | -0.052 | 45.853
6.5 | 1.147 | 0.02384 | -0.053 | 48.121
7 | 1.205 | 0.02392 | -0.053 | 50.384
7.5 | 1.262 | 0.02405 | -0.054 | 52.472
8 | 1.318 | 0.0242 | -0.054 | 54.485
8.5 | 1.374 | 0.02436 | -0.054 | 56.399
9 | 1.429 | 0.0245 | -0.055 | 58.322
9.5 | 1.483 | 0.02473 | -0.055 | 59.961
10 | 1.536 | 0.02497 | -0.056 | 61.51
10.5 | 1.588 | 0.02524 | -0.056 | 62.925
11 | 1.638 | 0.02552 | -0.056 | 64.202
11.5 | 1.687 | 0.02578 | -0.057 | 65.42
12 | 1.734 | 0.02624 | -0.057 | 66.066
12.5 | 1.779 | 0.0268 | -0.058 | 66.371
13 | 1.823 | 0.03179 | -0.058 | 57.345
13.5 | 1.865 | 0.03193 | -0.058 | 58.413
14 | 1.887 | 0.03289 | -0.058 | 57.357
14.5 | 1.904 | 0.03436 | -0.058 | 55.406
15 | 1.924 | 0.0358 | -0.058 | 53.735
15.5 | 1.946 | 0.03706 | -0.058 | 52.504
16 | 1.957 | 0.03983 | -0.058 | 49.119
16.5 | 1.966 | 0.04302 | -0.057 | 45.686
17 | 1.975 | 0.0462 | -0.057 | 42.745
17.5 | 1.976 | 0.04983 | -0.057 | 39.662
18 | 1.966 | 0.05389 | -0.057 | 36.482
18.5 | 1.954 | 0.05767 | -0.057 | 33.876
19 | 1.935 | 0.06269 | -0.057 | 30.861
19.5 | 1.881 | 0.08141 | -0.055 | 23.102
20 | 1.856 | 0.08859 | -0.055 | 20.952

## 146. Re 20M Mach 0.00 (2)
BIGFOIL.COM POLAR EXPORT
arad13
ARA-D 13% |  |  |  | Cl Max: | 2.2794 | at alpha= | 19.5 | deg
XFOIL ncrit=9 |  |  |  | L/D Max: | 169.088 | at alpha= | 10 | deg
Re: | 20000000 |  |  | Cd Min: | 0.0342 | at alpha= | 20 | deg
Mach: | 0 |  |  | Cl=0 at alpha= | -2.939 | deg
|  |  |  | @ Cl=0.1, Cd= | 0.0069054
|  |  |  | @ Cl=0.4, Cd= | 0.007003
|  |  |  | @ Cl=0.6, Cd= | 0.0071922
alpha (deg) | Cl | Cd | Cm | Cl/Cd
-20 | -1.9364 | 0.02016 | -0.0536 | -96.0516
-19.5 | -1.892 | 0.01913 | -0.0519 | -98.9022
-19 | -1.8452 | 0.01819 | -0.0506 | -101.4404
-18.5 | -1.7966 | 0.01734 | -0.0494 | -103.6101
-18 | -1.7465 | 0.01655 | -0.0484 | -105.5287
-17.5 | -1.6952 | 0.0158 | -0.0475 | -107.2911
-17 | -1.6429 | 0.01511 | -0.0468 | -108.7293
-16.5 | -1.5896 | 0.01445 | -0.0461 | -110.0069
-16 | -1.5355 | 0.01383 | -0.0456 | -111.0268
-15.5 | -1.4807 | 0.01325 | -0.0451 | -111.7509
-15 | -1.4252 | 0.01269 | -0.0447 | -112.3089
-14.5 | -1.3691 | 0.01216 | -0.0444 | -112.5905
-14 | -1.3143 | 0.01175 | -0.0438 | -111.8553
-13 | -1.2018 | 0.01101 | -0.043 | -109.1553
-12.5 | -1.1443 | 0.01061 | -0.0429 | -107.8511
-12 | -1.0864 | 0.01021 | -0.0429 | -106.4055
-11.5 | -1.0281 | 0.00982 | -0.0429 | -104.6945
-11 | -0.9694 | 0.00948 | -0.0429 | -102.2574
-10.5 | -0.9104 | 0.0092 | -0.043 | -98.9565
-10 | -0.8511 | 0.00895 | -0.0432 | -95.095
-9.5 | -0.7916 | 0.0087 | -0.0434 | -90.9885
-9 | -0.7319 | 0.00846 | -0.0436 | -86.513
-8.5 | -0.6721 | 0.00821 | -0.0438 | -81.8636
-8 | -0.6122 | 0.008 | -0.0441 | -76.525
-7.5 | -0.5521 | 0.00785 | -0.0444 | -70.3312
-7 | -0.4918 | 0.00767 | -0.0448 | -64.1199
-6.5 | -0.4315 | 0.00752 | -0.0451 | -57.3803
-6 | -0.3711 | 0.00735 | -0.0455 | -50.4898
-5.5 | -0.3106 | 0.00724 | -0.0459 | -42.9006
-5 | -0.25 | 0.00712 | -0.0464 | -35.1124
-4.5 | -0.1894 | 0.00702 | -0.0468 | -26.9801
-4 | -0.1288 | 0.00696 | -0.0473 | -18.5057
-3 | -0.0074 | 0.0069 | -0.0483 | -1.0725
-2.5 | 0.0533 | 0.00689 | -0.0489 | 7.7358
-2 | 0.114 | 0.00691 | -0.0494 | 16.4978
-1.5 | 0.1747 | 0.00689 | -0.05 | 25.3556
-1 | 0.2354 | 0.00691 | -0.0506 | 34.0666
-0.5 | 0.296 | 0.00692 | -0.0512 | 42.7746
0 | 0.3566 | 0.00696 | -0.0518 | 51.2356
0.5 | 0.4172 | 0.00702 | -0.0524 | 59.4302
1 | 0.4777 | 0.00708 | -0.053 | 67.4718
1.5 | 0.5382 | 0.00713 | -0.0536 | 75.4839
2 | 0.5985 | 0.00719 | -0.0543 | 83.2406
2.5 | 0.6588 | 0.00728 | -0.055 | 90.4945
3 | 0.719 | 0.00731 | -0.0556 | 98.3584
4 | 0.8392 | 0.00735 | -0.0571 | 114.1769
4.5 | 0.8991 | 0.00738 | -0.0579 | 121.8293
5 | 0.959 | 0.00735 | -0.0588 | 130.4762
5.5 | 1.0185 | 0.00728 | -0.0596 | 139.9038
6 | 1.0777 | 0.00716 | -0.0604 | 150.5168
6.5 | 1.1325 | 0.00715 | -0.06 | 158.3916
7 | 1.1918 | 0.00736 | -0.0607 | 161.9293
7.5 | 1.2503 | 0.00764 | -0.0614 | 163.6518
8 | 1.3088 | 0.00788 | -0.062 | 166.0914
8.5 | 1.3666 | 0.00819 | -0.0626 | 166.862
9 | 1.4245 | 0.00846 | -0.0632 | 168.3806
9.5 | 1.4816 | 0.00881 | -0.0638 | 168.1725
10 | 1.5387 | 0.0091 | -0.0643 | 169.0879
10.5 | 1.5948 | 0.00949 | -0.0647 | 168.0506
11 | 1.651 | 0.00981 | -0.0652 | 168.2977
11.5 | 1.7062 | 0.01021 | -0.0655 | 167.1107
12 | 1.761 | 0.01059 | -0.0658 | 166.289
12.5 | 1.8147 | 0.01106 | -0.066 | 164.0778
13 | 1.8678 | 0.01151 | -0.0661 | 162.2763
13.5 | 1.919 | 0.01209 | -0.0659 | 158.7262
14 | 1.9699 | 0.01261 | -0.0657 | 156.2173
14.5 | 2.0191 | 0.0132 | -0.0653 | 152.9621
15 | 2.0665 | 0.01385 | -0.0646 | 149.2058
15.5 | 2.1124 | 0.01451 | -0.0636 | 145.5824
16 | 2.1536 | 0.01536 | -0.062 | 140.2083
16.5 | 2.1912 | 0.01631 | -0.0598 | 134.347
17 | 2.2269 | 0.01719 | -0.0573 | 129.5462
17.5 | 2.2442 | 0.01854 | -0.0517 | 121.0464
18 | 2.2527 | 0.02039 | -0.0455 | 110.4806
18.5 | 2.2659 | 0.02261 | -0.0413 | 100.2167
19 | 2.2738 | 0.02567 | -0.0378 | 88.5781
19.5 | 2.2794 | 0.0293 | -0.0351 | 77.7952
20 | 2.2756 | 0.0342 | -0.0331 | 66.538

## 147. Re 20M Mach 0.10 (1)
BIGFOIL.COM POLAR EXPORT
arad13
ARA-D 13% |  |  |  | Cl Max: | 1.964 | at alpha= | 17 | deg
JavaFoil+Calcfoil stall+Eppler ext transition |  |  |  | L/D Max: | 66.066 | at alpha= | 12.5 | deg
Re: | 20000000 |  |  | Cd Min: | 0.02298 | at alpha= | -5.5 | deg
Mach: | 0.1 |  |  | Cl=0 at alpha= | -2.9508 | deg
|  |  |  | @ Cl=0.1, Cd= | 0.023044
|  |  |  | @ Cl=0.4, Cd= | 0.023195
|  |  |  | @ Cl=0.6, Cd= | 0.023398
alpha (deg) | Cl | Cd | Cm | Cl/Cd
-16.5 | -0.78 | 0.11079 | -0.025 | -7.037
-16 | -0.785 | 0.10538 | -0.025 | -7.452
-15.5 | -0.79 | 0.09929 | -0.026 | -7.959
-15 | -0.793 | 0.09285 | -0.027 | -8.542
-14.5 | -0.794 | 0.08656 | -0.027 | -9.169
-14 | -0.787 | 0.08476 | -0.027 | -9.286
-13.5 | -0.78 | 0.08049 | -0.028 | -9.69
-13 | -0.777 | 0.07188 | -0.029 | -10.807
-12.5 | -0.774 | 0.06209 | -0.031 | -12.474
-12 | -0.781 | 0.04837 | -0.034 | -16.139
-11.5 | -0.832 | 0.02878 | -0.039 | -28.9
-11 | -0.819 | 0.02737 | -0.04 | -29.934
-10.5 | -0.787 | 0.02411 | -0.04 | -32.665
-10 | -0.752 | 0.02387 | -0.04 | -31.497
-9.5 | -0.713 | 0.02369 | -0.041 | -30.104
-9 | -0.671 | 0.02357 | -0.041 | -28.469
-8.5 | -0.626 | 0.02342 | -0.041 | -26.73
-8 | -0.578 | 0.02325 | -0.042 | -24.862
-7.5 | -0.528 | 0.02323 | -0.042 | -22.723
-7 | -0.476 | 0.02311 | -0.043 | -20.573
-6.5 | -0.421 | 0.02307 | -0.043 | -18.249
-6 | -0.365 | 0.02304 | -0.043 | -15.84
-5.5 | -0.308 | 0.02298 | -0.044 | -13.382
-5 | -0.249 | 0.02301 | -0.044 | -10.815
-4.5 | -0.189 | 0.02303 | -0.044 | -8.205
-4 | -0.129 | 0.02302 | -0.045 | -5.583
-3.5 | -0.068 | 0.023 | -0.045 | -2.937
-3 | -0.006 | 0.02303 | -0.045 | -0.27
-2.5 | 0.055 | 0.02303 | -0.046 | 2.406
-2 | 0.117 | 0.02305 | -0.046 | 5.088
-1.5 | 0.179 | 0.02304 | -0.047 | 7.783
-1 | 0.241 | 0.02305 | -0.047 | 10.471
-0.5 | 0.303 | 0.02309 | -0.047 | 13.134
0 | 0.365 | 0.02315 | -0.048 | 15.783
0.5 | 0.427 | 0.02323 | -0.048 | 18.386
1 | 0.489 | 0.02329 | -0.049 | 20.987
1.5 | 0.55 | 0.02335 | -0.049 | 23.573
2 | 0.612 | 0.02341 | -0.049 | 26.139
2.5 | 0.673 | 0.02348 | -0.05 | 28.669
3 | 0.734 | 0.02354 | -0.05 | 31.187
3.5 | 0.795 | 0.02365 | -0.051 | 33.612
4 | 0.855 | 0.02374 | -0.051 | 36.029
4.5 | 0.916 | 0.02349 | -0.051 | 38.977
5 | 0.976 | 0.02358 | -0.052 | 41.37
5.5 | 1.035 | 0.02369 | -0.052 | 43.699
6 | 1.094 | 0.02377 | -0.053 | 46.035
6.5 | 1.153 | 0.02386 | -0.053 | 48.314
7 | 1.211 | 0.02395 | -0.053 | 50.546
7.5 | 1.268 | 0.02409 | -0.054 | 52.62
8 | 1.324 | 0.02424 | -0.054 | 54.617
8.5 | 1.38 | 0.02436 | -0.055 | 56.649
9 | 1.435 | 0.02456 | -0.055 | 58.417
9.5 | 1.489 | 0.0248 | -0.055 | 60.039
10 | 1.542 | 0.02503 | -0.056 | 61.616
10.5 | 1.594 | 0.02531 | -0.056 | 63.005
11 | 1.644 | 0.02559 | -0.057 | 64.252
11.5 | 1.692 | 0.02588 | -0.057 | 65.39
12 | 1.739 | 0.02642 | -0.057 | 65.825
12.5 | 1.784 | 0.027 | -0.058 | 66.066
13 | 1.827 | 0.03195 | -0.058 | 57.185
13.5 | 1.869 | 0.03223 | -0.059 | 57.991
14 | 1.883 | 0.03335 | -0.058 | 56.459
14.5 | 1.9 | 0.03494 | -0.058 | 54.383
15 | 1.919 | 0.03653 | -0.058 | 52.543
15.5 | 1.936 | 0.03841 | -0.058 | 50.406
16 | 1.949 | 0.04086 | -0.058 | 47.704
16.5 | 1.956 | 0.0443 | -0.058 | 44.16
17 | 1.964 | 0.04774 | -0.057 | 41.14
17.5 | 1.962 | 0.05166 | -0.057 | 37.985
18 | 1.949 | 0.056 | -0.057 | 34.806
18.5 | 1.933 | 0.06003 | -0.057 | 32.193
19 | 1.91 | 0.06535 | -0.057 | 29.231
19.5 | 1.852 | 0.08536 | -0.055 | 21.694
20 | 1.822 | 0.09315 | -0.054 | 19.565

## 148. Re 20M Mach 0.10 (2)
BIGFOIL.COM POLAR EXPORT
arad13
ARA-D 13% |  |  |  | Cl Max: | 2.282 | at alpha= | 19.5 | deg
XFOIL ncrit=9 |  |  |  | L/D Max: | 169.182 | at alpha= | 10 | deg
Re: | 20000000 |  |  | Cd Min: | 0.03722 | at alpha= | 20 | deg
Mach: | 0.1 |  |  | Cl=0 at alpha= | -2.9379 | deg
|  |  |  | @ Cl=0.1, Cd= | 0.0069128
|  |  |  | @ Cl=0.4, Cd= | 0.0070036
|  |  |  | @ Cl=0.6, Cd= | 0.0071975
alpha (deg) | Cl | Cd | Cm | Cl/Cd
-20 | -1.9537 | 0.02217 | -0.0604 | -88.1236
-19.5 | -1.9129 | 0.02074 | -0.058 | -92.2324
-19 | -1.8683 | 0.01947 | -0.056 | -95.9579
-18.5 | -1.8206 | 0.01837 | -0.0543 | -99.1072
-18 | -1.7705 | 0.01741 | -0.0529 | -101.6944
-17.5 | -1.7187 | 0.01654 | -0.0516 | -103.9117
-17 | -1.6656 | 0.01574 | -0.0505 | -105.8196
-16.5 | -1.6114 | 0.015 | -0.0496 | -107.4267
-16 | -1.5563 | 0.01431 | -0.0487 | -108.7561
-15.5 | -1.5003 | 0.01366 | -0.048 | -109.8316
-15 | -1.4438 | 0.01305 | -0.0474 | -110.636
-14.5 | -1.3866 | 0.01247 | -0.0468 | -111.1949
-14 | -1.3306 | 0.01202 | -0.046 | -110.6988
-13.5 | -1.2742 | 0.01165 | -0.0452 | -109.3734
-13 | -1.216 | 0.01125 | -0.0449 | -108.0889
-12.5 | -1.1574 | 0.01083 | -0.0446 | -106.8698
-12 | -1.0985 | 0.01041 | -0.0444 | -105.5235
-11.5 | -1.0393 | 0.01 | -0.0443 | -103.93
-11 | -0.9797 | 0.00961 | -0.0442 | -101.9459
-10.5 | -0.9199 | 0.0093 | -0.0442 | -98.914
-10 | -0.8597 | 0.00902 | -0.0442 | -95.3104
-9.5 | -0.7994 | 0.00876 | -0.0443 | -91.2557
-9 | -0.739 | 0.00853 | -0.0444 | -86.6354
-8.5 | -0.6785 | 0.00828 | -0.0446 | -81.9444
-8 | -0.6179 | 0.00805 | -0.0448 | -76.7578
-7.5 | -0.5571 | 0.00788 | -0.0451 | -70.698
-7 | -0.4962 | 0.00771 | -0.0453 | -64.358
-6.5 | -0.4353 | 0.00754 | -0.0457 | -57.7321
-6 | -0.3743 | 0.00737 | -0.046 | -50.787
-5.5 | -0.3132 | 0.00726 | -0.0464 | -43.1405
-5 | -0.2522 | 0.00713 | -0.0468 | -35.3717
-4.5 | -0.191 | 0.00703 | -0.0472 | -27.1693
-4 | -0.1299 | 0.00697 | -0.0477 | -18.637
-3 | -0.0076 | 0.00691 | -0.0487 | -1.0999
-2.5 | 0.0536 | 0.00689 | -0.0492 | 7.7794
-2 | 0.1147 | 0.00692 | -0.0497 | 16.5751
-1.5 | 0.1758 | 0.0069 | -0.0503 | 25.4783
-1 | 0.2369 | 0.00691 | -0.0508 | 34.2836
-0.5 | 0.298 | 0.00693 | -0.0514 | 43.0014
0 | 0.359 | 0.00697 | -0.052 | 51.5065
0.5 | 0.42 | 0.00702 | -0.0526 | 59.8291
1 | 0.4809 | 0.00709 | -0.0533 | 67.8279
1.5 | 0.5417 | 0.00714 | -0.0539 | 75.8683
2 | 0.6025 | 0.0072 | -0.0545 | 83.6806
2.5 | 0.6632 | 0.00729 | -0.0552 | 90.9739
3 | 0.7239 | 0.00732 | -0.0559 | 98.8934
4 | 0.8451 | 0.00737 | -0.0573 | 114.6676
4.5 | 0.9054 | 0.00741 | -0.0581 | 122.1862
5 | 0.9658 | 0.00736 | -0.0589 | 131.2228
5.5 | 1.0259 | 0.0073 | -0.0598 | 140.5342
6 | 1.0855 | 0.00718 | -0.0605 | 151.1838
6.5 | 1.1411 | 0.00718 | -0.0602 | 158.9276
7 | 1.2007 | 0.00739 | -0.0608 | 162.4763
7.5 | 1.2598 | 0.00768 | -0.0614 | 164.0365
8 | 1.3189 | 0.00792 | -0.062 | 166.5278
8.5 | 1.3773 | 0.00825 | -0.0625 | 166.9455
9 | 1.4359 | 0.00851 | -0.0631 | 168.7309
9.5 | 1.4936 | 0.00888 | -0.0635 | 168.1982
10 | 1.5514 | 0.00917 | -0.064 | 169.1821
10.5 | 1.6081 | 0.00958 | -0.0644 | 167.8601
11 | 1.6651 | 0.0099 | -0.0647 | 168.1919
11.5 | 1.7208 | 0.01032 | -0.065 | 166.7442
12 | 1.7765 | 0.0107 | -0.0652 | 166.028
12.5 | 1.8306 | 0.0112 | -0.0652 | 163.4464
13 | 1.8845 | 0.01166 | -0.0651 | 161.6209
13.5 | 1.9364 | 0.01225 | -0.0648 | 158.0735
14 | 1.9875 | 0.01282 | -0.0644 | 155.0312
14.5 | 2.0374 | 0.01341 | -0.0638 | 151.9314
15 | 2.0845 | 0.01413 | -0.0628 | 147.523
15.5 | 2.1308 | 0.01479 | -0.0616 | 144.0703
16 | 2.1714 | 0.0157 | -0.0596 | 138.3057
16.5 | 2.2072 | 0.01675 | -0.0568 | 131.7731
17 | 2.24 | 0.01775 | -0.0536 | 126.1972
17.5 | 2.2464 | 0.01942 | -0.0461 | 115.6746
18 | 2.2602 | 0.02146 | -0.0413 | 105.3215
18.5 | 2.2731 | 0.02403 | -0.0375 | 94.5943
19 | 2.2783 | 0.0276 | -0.0343 | 82.5471
19.5 | 2.282 | 0.03175 | -0.032 | 71.874
20 | 2.275 | 0.03722 | -0.0304 | 61.1231

## 149. Re 20M Mach 0.25 (1)
BIGFOIL.COM POLAR EXPORT
arad13
ARA-D 13% |  |  |  | Cl Max: | 1.885 | at alpha= | 16 | deg
JavaFoil+Calcfoil stall+Eppler ext transition |  |  |  | L/D Max: | 64.826 | at alpha= | 11.5 | deg
Re: | 20000000 |  |  | Cd Min: | 0.02302 | at alpha= | -3.5 | deg
Mach: | 0.25 |  |  | Cl=0 at alpha= | -2.9524 | deg
|  |  |  | @ Cl=0.1, Cd= | 0.023074
|  |  |  | @ Cl=0.4, Cd= | 0.023223
|  |  |  | @ Cl=0.6, Cd= | 0.023432
alpha (deg) | Cl | Cd | Cm | Cl/Cd
-15 | -0.609 | 0.11008 | -0.024 | -5.528
-14.5 | -0.632 | 0.10492 | -0.025 | -6.02
-14 | -0.651 | 0.09819 | -0.026 | -6.631
-13.5 | -0.666 | 0.09178 | -0.026 | -7.255
-13 | -0.676 | 0.08603 | -0.027 | -7.853
-12.5 | -0.681 | 0.07989 | -0.028 | -8.526
-12 | -0.681 | 0.0747 | -0.029 | -9.119
-11.5 | -0.684 | 0.06465 | -0.031 | -10.578
-11 | -0.695 | 0.04962 | -0.034 | -14.009
-10.5 | -0.72 | 0.03346 | -0.038 | -21.529
-10 | -0.738 | 0.02755 | -0.041 | -26.778
-9.5 | -0.706 | 0.02404 | -0.042 | -29.379
-9 | -0.67 | 0.02379 | -0.042 | -28.142
-8.5 | -0.629 | 0.02355 | -0.043 | -26.698
-8 | -0.584 | 0.0234 | -0.043 | -24.936
-7.5 | -0.535 | 0.0233 | -0.043 | -22.965
-7 | -0.484 | 0.02321 | -0.044 | -20.839
-6.5 | -0.429 | 0.02315 | -0.044 | -18.553
-6 | -0.373 | 0.02308 | -0.044 | -16.164
-5.5 | -0.315 | 0.02303 | -0.045 | -13.665
-5 | -0.255 | 0.02306 | -0.045 | -11.058
-4.5 | -0.194 | 0.02306 | -0.046 | -8.404
-4 | -0.132 | 0.02306 | -0.046 | -5.718
-3.5 | -0.069 | 0.02302 | -0.046 | -3.012
-3 | -0.006 | 0.02303 | -0.047 | -0.277
-2.5 | 0.057 | 0.02306 | -0.047 | 2.468
-2 | 0.12 | 0.02308 | -0.048 | 5.219
-1.5 | 0.184 | 0.02306 | -0.048 | 7.986
-1 | 0.248 | 0.02308 | -0.048 | 10.744
-0.5 | 0.312 | 0.02312 | -0.049 | 13.473
0 | 0.375 | 0.0232 | -0.049 | 16.182
0.5 | 0.439 | 0.02326 | -0.05 | 18.863
1 | 0.502 | 0.02333 | -0.05 | 21.525
1.5 | 0.565 | 0.02341 | -0.05 | 24.153
2 | 0.628 | 0.02345 | -0.051 | 26.799
2.5 | 0.691 | 0.02352 | -0.051 | 29.388
3 | 0.754 | 0.0236 | -0.052 | 31.937
3.5 | 0.816 | 0.0237 | -0.052 | 34.44
4 | 0.878 | 0.02379 | -0.052 | 36.916
4.5 | 0.94 | 0.02361 | -0.053 | 39.811
5 | 1.001 | 0.02368 | -0.053 | 42.287
5.5 | 1.062 | 0.02379 | -0.054 | 44.654
6 | 1.123 | 0.02392 | -0.054 | 46.933
6.5 | 1.182 | 0.02402 | -0.055 | 49.219
7 | 1.241 | 0.02409 | -0.055 | 51.495
7.5 | 1.299 | 0.02428 | -0.055 | 53.496
8 | 1.356 | 0.02449 | -0.056 | 55.35
8.5 | 1.412 | 0.02461 | -0.056 | 57.375
9 | 1.467 | 0.02488 | -0.057 | 58.962
9.5 | 1.521 | 0.0252 | -0.057 | 60.37
10 | 1.574 | 0.02544 | -0.057 | 61.873
10.5 | 1.626 | 0.02577 | -0.058 | 63.096
11 | 1.674 | 0.0261 | -0.058 | 64.133
11.5 | 1.72 | 0.02654 | -0.059 | 64.826
12 | 1.765 | 0.03108 | -0.059 | 56.773
12.5 | 1.807 | 0.02794 | -0.059 | 64.652
13 | 1.823 | 0.03316 | -0.059 | 54.977
13.5 | 1.841 | 0.03471 | -0.059 | 53.038
14 | 1.859 | 0.03655 | -0.059 | 50.859
14.5 | 1.875 | 0.03865 | -0.059 | 48.498
15 | 1.883 | 0.04136 | -0.058 | 45.517
15.5 | 1.882 | 0.04563 | -0.058 | 41.242
16 | 1.885 | 0.04908 | -0.058 | 38.397
16.5 | 1.878 | 0.05443 | -0.057 | 34.498
17 | 1.87 | 0.05986 | -0.057 | 31.236
17.5 | 1.853 | 0.06454 | -0.057 | 28.716
18 | 1.815 | 0.07095 | -0.057 | 25.579
18.5 | 1.739 | 0.09313 | -0.054 | 18.672
19 | 1.684 | 0.1042 | -0.053 | 16.16
19.5 | 1.625 | 0.1155 | -0.053 | 14.071
20 | 1.563 | 0.12656 | -0.052 | 12.346

## 150. Re 20M Mach 0.25 (2)
BIGFOIL.COM POLAR EXPORT
arad13
ARA-D 13% |  |  |  | Cl Max: | 2.2954 | at alpha= | 18.5 | deg
XFOIL ncrit=9 |  |  |  | L/D Max: | 168.993 | at alpha= | 9.5 | deg
Re: | 20000000 |  |  | Cd Min: | 0.19702 | at alpha= | -20 | deg
Mach: | 0.25 |  |  | Cl=0 at alpha= | -2.93 | deg
|  |  |  | @ Cl=0.1, Cd= | 0.0069371
|  |  |  | @ Cl=0.4, Cd= | 0.0070165
|  |  |  | @ Cl=0.6, Cd= | 0.0072242
alpha (deg) | Cl | Cd | Cm | Cl/Cd
-20 | -0.9146 | 0.19702 | 0.045 | -4.6422
-19.5 | -0.93 | 0.18327 | 0.0354 | -5.0745
-19 | -0.9472 | 0.17001 | 0.0262 | -5.5714
-18.5 | -1.7378 | 0.03923 | -0.0903 | -44.2977
-18 | -1.7936 | 0.03165 | -0.0868 | -56.6698
-17.5 | -1.7936 | 0.02716 | -0.0813 | -66.0383
-17 | -1.7648 | 0.02371 | -0.077 | -74.4327
-16.5 | -1.7209 | 0.02113 | -0.0733 | -81.4434
-16 | -1.6687 | 0.01912 | -0.0702 | -87.2751
-15.5 | -1.6115 | 0.0175 | -0.0674 | -92.0857
-15 | -1.5513 | 0.01614 | -0.0649 | -96.1152
-14.5 | -1.489 | 0.015 | -0.0627 | -99.2667
-14 | -1.4271 | 0.01409 | -0.0604 | -101.2846
-13.5 | -1.3649 | 0.01337 | -0.0582 | -102.0868
-13 | -1.3006 | 0.0127 | -0.0566 | -102.4094
-12.5 | -1.2357 | 0.0121 | -0.0552 | -102.124
-12 | -1.1705 | 0.01155 | -0.0539 | -101.342
-11.5 | -1.1053 | 0.01102 | -0.0529 | -100.2995
-11 | -1.0403 | 0.01048 | -0.0519 | -99.2653
-10.5 | -0.9752 | 0.01001 | -0.0511 | -97.4226
-10 | -0.9101 | 0.00957 | -0.0505 | -95.0993
-9.5 | -0.845 | 0.00918 | -0.0499 | -92.0479
-9 | -0.78 | 0.00886 | -0.0495 | -88.0361
-8.5 | -0.7151 | 0.00859 | -0.0491 | -83.248
-8 | -0.6503 | 0.00835 | -0.0489 | -77.8802
-7.5 | -0.5857 | 0.0081 | -0.0487 | -72.3086
-7 | -0.5212 | 0.00788 | -0.0487 | -66.1421
-6.5 | -0.4568 | 0.00771 | -0.0487 | -59.2477
-6 | -0.3925 | 0.0075 | -0.0487 | -52.3333
-5.5 | -0.3283 | 0.00735 | -0.0489 | -44.6667
-5 | -0.2643 | 0.00721 | -0.0491 | -36.6574
-4.5 | -0.2003 | 0.00709 | -0.0493 | -28.2511
-4 | -0.1364 | 0.00702 | -0.0497 | -19.4302
-3 | -0.0089 | 0.00694 | -0.0504 | -1.2824
-2.5 | 0.0547 | 0.00693 | -0.0509 | 7.8932
-2 | 0.1183 | 0.00694 | -0.0513 | 17.0461
-1.5 | 0.1818 | 0.00693 | -0.0518 | 26.2338
-1 | 0.2452 | 0.00694 | -0.0524 | 35.3314
-0.5 | 0.3087 | 0.00696 | -0.0529 | 44.3534
0 | 0.372 | 0.00699 | -0.0535 | 53.2189
0.5 | 0.4353 | 0.00705 | -0.0541 | 61.7447
1 | 0.4985 | 0.00713 | -0.0547 | 69.9158
1.5 | 0.5618 | 0.0072 | -0.0552 | 78.0278
2 | 0.625 | 0.00724 | -0.0559 | 86.326
2.5 | 0.6881 | 0.00735 | -0.0565 | 93.619
3.5 | 0.8144 | 0.00747 | -0.0577 | 109.0228
4 | 0.8777 | 0.00745 | -0.0584 | 117.8121
4.5 | 0.9408 | 0.00751 | -0.0591 | 125.273
5 | 1.004 | 0.00746 | -0.0598 | 134.5845
5.5 | 1.067 | 0.00739 | -0.0606 | 144.3843
6 | 1.1295 | 0.00731 | -0.061 | 154.5144
6.5 | 1.188 | 0.00736 | -0.0605 | 161.413
7 | 1.2508 | 0.00761 | -0.0609 | 164.3627
7.5 | 1.3133 | 0.00792 | -0.0613 | 165.8207
8 | 1.3757 | 0.00822 | -0.0616 | 167.3601
8.5 | 1.4378 | 0.00854 | -0.0618 | 168.3607
9 | 1.4998 | 0.00889 | -0.062 | 168.7064
9.5 | 1.5615 | 0.00924 | -0.0621 | 168.9935
10 | 1.6228 | 0.00963 | -0.0621 | 168.5151
10.5 | 1.6838 | 0.01003 | -0.0619 | 167.8764
11 | 1.7442 | 0.01047 | -0.0617 | 166.5903
11.5 | 1.8042 | 0.01093 | -0.0613 | 165.0686
12 | 1.8637 | 0.01139 | -0.0608 | 163.626
12.5 | 1.9215 | 0.01197 | -0.06 | 160.5263
13 | 1.9778 | 0.0126 | -0.0589 | 156.9683
13.5 | 2.0337 | 0.01321 | -0.0577 | 153.9516
14 | 2.0857 | 0.01402 | -0.0559 | 148.766
14.5 | 2.1355 | 0.01484 | -0.0537 | 143.9016
15 | 2.1826 | 0.01571 | -0.051 | 138.9306
15.5 | 2.222 | 0.01683 | -0.0473 | 132.0261
16 | 2.2488 | 0.01808 | -0.0414 | 124.3805
16.5 | 2.2577 | 0.02026 | -0.0341 | 111.4363
17 | 2.2751 | 0.02278 | -0.0295 | 99.8727
17.5 | 2.2862 | 0.02628 | -0.0257 | 86.9939
18 | 2.2906 | 0.03075 | -0.0228 | 74.4911
18.5 | 2.2954 | 0.03562 | -0.021 | 64.4413
19 | 2.2798 | 0.04263 | -0.0199 | 53.4788
19.5 | 2.2626 | 0.05021 | -0.0197 | 45.0627
20 | 2.2216 | 0.06077 | -0.021 | 36.5575

## 151. Re 20M Mach 0.50 (1)
BIGFOIL.COM POLAR EXPORT
arad13
ARA-D 13% |  |  |  | Cl Max: | 1.609 | at alpha= | 9.5 | deg
JavaFoil+Calcfoil stall+Eppler ext transition |  |  |  | L/D Max: | 56.33 | at alpha= | 8 | deg
Re: | 20000000 |  |  | Cd Min: | 0.02312 | at alpha= | -3 | deg
Mach: | 0.5 |  |  | Cl=0 at alpha= | -2.95 | deg
|  |  |  | @ Cl=0.1, Cd= | 0.02314
|  |  |  | @ Cl=0.4, Cd= | 0.023291
|  |  |  | @ Cl=0.6, Cd= | 0.023561
alpha (deg) | Cl | Cd | Cm | Cl/Cd
-20 | -0.965 | 0.20622 | -0.025 | -4.678
-19.5 | -0.938 | 0.19146 | -0.025 | -4.897
-19 | -0.91 | 0.1903 | -0.025 | -4.781
-18.5 | -0.882 | 0.17282 | -0.025 | -5.105
-18 | -0.855 | 0.16443 | -0.025 | -5.2
-17.5 | -0.827 | 0.15451 | -0.025 | -5.352
-17 | -0.799 | 0.15371 | -0.025 | -5.196
-16.5 | -0.77 | 0.14621 | -0.025 | -5.266
-16 | -0.741 | 0.14152 | -0.025 | -5.239
-15.5 | -0.714 | 0.14079 | -0.025 | -5.069
-15 | -0.686 | 0.13524 | -0.025 | -5.07
-14.5 | -0.658 | 0.13083 | -0.025 | -5.028
-14 | -0.63 | 0.12122 | -0.026 | -5.201
-13.5 | -0.604 | 0.11122 | -0.026 | -5.429
-13 | -0.576 | 0.10567 | -0.027 | -5.451
-12.5 | -0.549 | 0.09783 | -0.027 | -5.607
-12 | -0.518 | 0.09734 | -0.026 | -5.324
-11.5 | -0.49 | 0.09043 | -0.027 | -5.421
-11 | -0.46 | 0.09224 | -0.025 | -4.984
-10.5 | -0.431 | 0.08914 | -0.024 | -4.833
-10 | -0.403 | 0.08729 | -0.026 | -4.621
-9.5 | -0.376 | 0.07943 | -0.027 | -4.738
-9 | -0.351 | 0.06989 | -0.03 | -5.024
-8.5 | -0.324 | 0.06452 | -0.031 | -5.024
-8 | -0.289 | 0.07315 | -0.026 | -3.954
-7.5 | -0.315 | 0.06617 | -0.029 | -4.76
-7 | -0.393 | 0.05069 | -0.036 | -7.758
-6.5 | -0.44 | 0.02368 | -0.049 | -18.588
-6 | -0.396 | 0.02343 | -0.05 | -16.888
-5.5 | -0.34 | 0.0233 | -0.05 | -14.613
-5 | -0.279 | 0.02326 | -0.05 | -12.002
-4.5 | -0.214 | 0.02324 | -0.051 | -9.19
-4 | -0.146 | 0.02319 | -0.051 | -6.294
-3.5 | -0.077 | 0.02313 | -0.052 | -3.33
-3 | -0.007 | 0.02312 | -0.052 | -0.308
-2.5 | 0.063 | 0.02314 | -0.053 | 2.742
-2 | 0.134 | 0.02314 | -0.053 | 5.811
-1.5 | 0.206 | 0.02315 | -0.054 | 8.882
-1 | 0.277 | 0.02315 | -0.054 | 11.965
-0.5 | 0.348 | 0.02324 | -0.054 | 14.973
0 | 0.419 | 0.02331 | -0.055 | 17.989
0.5 | 0.49 | 0.02339 | -0.055 | 20.949
1 | 0.561 | 0.0235 | -0.056 | 23.853
1.5 | 0.631 | 0.02361 | -0.056 | 26.727
2 | 0.701 | 0.02369 | -0.057 | 29.584
2.5 | 0.771 | 0.02378 | -0.057 | 32.408
3 | 0.84 | 0.02392 | -0.058 | 35.108
3.5 | 0.908 | 0.02409 | -0.058 | 37.709
4 | 0.976 | 0.02426 | -0.059 | 40.253
4.5 | 1.044 | 0.02411 | -0.059 | 43.304
5 | 1.11 | 0.02425 | -0.06 | 45.802
5.5 | 1.176 | 0.02444 | -0.06 | 48.117
6 | 1.24 | 0.02468 | -0.06 | 50.235
6.5 | 1.302 | 0.02485 | -0.061 | 52.38
7 | 1.361 | 0.02526 | -0.061 | 53.895
7.5 | 1.418 | 0.02566 | -0.062 | 55.266
8 | 1.472 | 0.02614 | -0.062 | 56.33
8.5 | 1.523 | 0.03068 | -0.063 | 49.63
9 | 1.568 | 0.03164 | -0.063 | 49.573
9.5 | 1.609 | 0.03326 | -0.064 | 48.36
10 | 1.604 | 0.03446 | -0.063 | 46.534
10.5 | 1.606 | 0.03679 | -0.062 | 43.661
11 | 1.569 | 0.04214 | -0.061 | 37.241
11.5 | 1.494 | 0.05132 | -0.059 | 29.108
12 | 1.341 | 0.0652 | -0.057 | 20.574
12.5 | 0.924 | 0.10004 | -0.05 | 9.233
13 | 0.938 | 0.11498 | -0.047 | 8.158
13.5 | 0.959 | 0.13962 | -0.045 | 6.866
14 | 0.989 | 0.14082 | -0.046 | 7.024
14.5 | 1.016 | 0.16673 | -0.046 | 6.091

## 152. Re 20M Mach 0.50 (2)
BIGFOIL.COM POLAR EXPORT
arad13
ARA-D 13% |  |  |  | Cl Max: | 2.3797 | at alpha= | 13.5 | deg
XFOIL ncrit=9 |  |  |  | L/D Max: | 171.891 | at alpha= | 7.5 | deg
Re: | 20000000 |  |  | Cd Min: | 0.03322 | at alpha= | 14 | deg
Mach: | 0.5 |  |  | Cl=0 at alpha= | -99 | deg
|  |  |  | @ Cl=0.1, Cd= | 0.00718
|  |  |  | @ Cl=0.4, Cd= | 0.00718
|  |  |  | @ Cl=0.6, Cd= | 0.0073587
alpha (deg) | Cl | Cd | Cm | Cl/Cd
0 | 0.4318 | 0.00718 | -0.0598 | 60.1393
0.5 | 0.5059 | 0.00726 | -0.0602 | 69.6832
1 | 0.5801 | 0.00734 | -0.0606 | 79.0327
1.5 | 0.6546 | 0.00741 | -0.061 | 88.3401
2 | 0.7291 | 0.00754 | -0.0613 | 96.6976
2.5 | 0.8041 | 0.00764 | -0.0616 | 105.2487
3 | 0.8793 | 0.00777 | -0.0618 | 113.166
3.5 | 0.9549 | 0.00788 | -0.062 | 121.1802
4.5 | 1.1076 | 0.00802 | -0.0622 | 138.1047
5 | 1.1851 | 0.00797 | -0.0623 | 148.6951
5.5 | 1.2623 | 0.00797 | -0.062 | 158.3814
6 | 1.3387 | 0.00804 | -0.061 | 166.505
6.5 | 1.4135 | 0.00833 | -0.0593 | 169.6879
7 | 1.4929 | 0.00873 | -0.0582 | 171.008
7.5 | 1.5728 | 0.00915 | -0.0568 | 171.8907
8 | 1.6528 | 0.00966 | -0.055 | 171.0973
8.5 | 1.7342 | 0.01011 | -0.0529 | 171.5331
9 | 1.8147 | 0.01069 | -0.0503 | 169.7568
9.5 | 1.8969 | 0.01122 | -0.0473 | 169.0642
10 | 1.9775 | 0.01189 | -0.0437 | 166.3162
10.5 | 2.0586 | 0.01255 | -0.0395 | 164.0319
11 | 2.1381 | 0.0133 | -0.0346 | 160.7594
11.5 | 2.2141 | 0.01421 | -0.0287 | 155.8128
12 | 2.2863 | 0.01522 | -0.0218 | 150.2168
12.5 | 2.3281 | 0.01688 | -0.0113 | 137.9206
13 | 2.3644 | 0.01959 | -0.0021 | 120.6942
13.5 | 2.3797 | 0.02443 | 0.0053 | 97.4089
14 | 2.3471 | 0.03322 | 0.0096 | 70.6532