## index
index | Re | Mach | Datasource
1 | 50000 | 0 | JavaFoil+Calcfoil stall+Eppler ext transition
2 | 50000 | 0 | XFOIL ncrit=9
3 | 50000 | 0.1 | JavaFoil+Calcfoil stall+Eppler ext transition
4 | 50000 | 0.1 | XFOIL ncrit=9
5 | 50000 | 0.25 | JavaFoil+Calcfoil stall+Eppler ext transition
6 | 50000 | 0.25 | XFOIL ncrit=9
7 | 50000 | 0.5 | JavaFoil+Calcfoil stall+Eppler ext transition
8 | 50000 | 0.5 | XFOIL ncrit=9
9 | 100000 | 0 | JavaFoil+Calcfoil stall+Eppler ext transition
10 | 100000 | 0 | XFOIL ncrit=9
11 | 100000 | 0.1 | JavaFoil+Calcfoil stall+Eppler ext transition
12 | 100000 | 0.1 | XFOIL ncrit=9
13 | 100000 | 0.25 | JavaFoil+Calcfoil stall+Eppler ext transition
14 | 100000 | 0.25 | XFOIL ncrit=9
15 | 100000 | 0.5 | JavaFoil+Calcfoil stall+Eppler ext transition
16 | 100000 | 0.5 | XFOIL ncrit=9
17 | 250000 | 0 | JavaFoil+Calcfoil stall+Eppler ext transition
18 | 250000 | 0 | XFOIL ncrit=9
19 | 250000 | 0.1 | JavaFoil+Calcfoil stall+Eppler ext transition
20 | 250000 | 0.1 | XFOIL ncrit=9
21 | 250000 | 0.25 | JavaFoil+Calcfoil stall+Eppler ext transition
22 | 250000 | 0.25 | XFOIL ncrit=9
23 | 250000 | 0.5 | JavaFoil+Calcfoil stall+Eppler ext transition
24 | 250000 | 0.5 | XFOIL ncrit=9
25 | 500000 | 0 | JavaFoil+Calcfoil stall+Eppler ext transition
26 | 500000 | 0 | XFOIL ncrit=9
27 | 500000 | 0.1 | JavaFoil+Calcfoil stall+Eppler ext transition
28 | 500000 | 0.1 | XFOIL ncrit=9
29 | 500000 | 0.25 | JavaFoil+Calcfoil stall+Eppler ext transition
30 | 500000 | 0.25 | XFOIL ncrit=9
31 | 500000 | 0.5 | JavaFoil+Calcfoil stall+Eppler ext transition
32 | 500000 | 0.5 | XFOIL ncrit=9
33 | 750000 | 0 | JavaFoil+Calcfoil stall+Eppler ext transition
34 | 750000 | 0 | XFOIL ncrit=9
35 | 750000 | 0.1 | JavaFoil+Calcfoil stall+Eppler ext transition
36 | 750000 | 0.1 | XFOIL ncrit=9
37 | 750000 | 0.25 | JavaFoil+Calcfoil stall+Eppler ext transition
38 | 750000 | 0.25 | XFOIL ncrit=9
39 | 750000 | 0.5 | JavaFoil+Calcfoil stall+Eppler ext transition
40 | 750000 | 0.5 | XFOIL ncrit=9
41 | 1000000 | 0 | JavaFoil+Calcfoil stall+Eppler ext transition
42 | 1000000 | 0 | XFOIL ncrit=9
43 | 1000000 | 0.1 | JavaFoil+Calcfoil stall+Eppler ext transition
44 | 1000000 | 0.1 | XFOIL ncrit=9
45 | 1000000 | 0.25 | JavaFoil+Calcfoil stall+Eppler ext transition
46 | 1000000 | 0.25 | XFOIL ncrit=9
47 | 1000000 | 0.5 | JavaFoil+Calcfoil stall+Eppler ext transition
48 | 1000000 | 0.5 | XFOIL ncrit=9
49 | 2000000 | 0 | JavaFoil+Calcfoil stall+Eppler ext transition
50 | 2000000 | 0 | XFOIL ncrit=9
51 | 2000000 | 0.1 | JavaFoil+Calcfoil stall+Eppler ext transition
52 | 2000000 | 0.1 | XFOIL ncrit=9
53 | 2000000 | 0.25 | JavaFoil+Calcfoil stall+Eppler ext transition
54 | 2000000 | 0.25 | XFOIL ncrit=9
55 | 2000000 | 0.5 | JavaFoil+Calcfoil stall+Eppler ext transition
56 | 2000000 | 0.5 | XFOIL ncrit=9
57 | 3000000 | 0 | JavaFoil+Calcfoil stall+Eppler ext transition
58 | 3000000 | 0 | XFOIL ncrit=9
59 | 3000000 | 0.1 | JavaFoil+Calcfoil stall+Eppler ext transition
60 | 3000000 | 0.1 | XFOIL ncrit=9
61 | 3000000 | 0.25 | JavaFoil+Calcfoil stall+Eppler ext transition
62 | 3000000 | 0.25 | XFOIL ncrit=9
63 | 3000000 | 0.5 | JavaFoil+Calcfoil stall+Eppler ext transition
64 | 3000000 | 0.5 | XFOIL ncrit=9
65 | 4000000 | 0 | JavaFoil+Calcfoil stall+Eppler ext transition
66 | 4000000 | 0 | XFOIL ncrit=9
67 | 4000000 | 0.1 | JavaFoil+Calcfoil stall+Eppler ext transition
68 | 4000000 | 0.1 | XFOIL ncrit=9
69 | 4000000 | 0.25 | JavaFoil+Calcfoil stall+Eppler ext transition
70 | 4000000 | 0.25 | XFOIL ncrit=9
71 | 4000000 | 0.5 | JavaFoil+Calcfoil stall+Eppler ext transition
72 | 4000000 | 0.5 | XFOIL ncrit=9
73 | 5000000 | 0 | JavaFoil+Calcfoil stall+Eppler ext transition
74 | 5000000 | 0 | XFOIL ncrit=9
75 | 5000000 | 0.1 | JavaFoil+Calcfoil stall+Eppler ext transition
76 | 5000000 | 0.1 | XFOIL ncrit=9
77 | 5000000 | 0.25 | JavaFoil+Calcfoil stall+Eppler ext transition
78 | 5000000 | 0.25 | XFOIL ncrit=9
79 | 5000000 | 0.5 | JavaFoil+Calcfoil stall+Eppler ext transition
80 | 5000000 | 0.5 | XFOIL ncrit=9
81 | 6000000 | 0 | JavaFoil+Calcfoil stall+Eppler ext transition
82 | 6000000 | 0 | XFOIL ncrit=9
83 | 6000000 | 0.1 | JavaFoil+Calcfoil stall+Eppler ext transition
84 | 6000000 | 0.1 | XFOIL ncrit=9
85 | 6000000 | 0.25 | JavaFoil+Calcfoil stall+Eppler ext transition
86 | 6000000 | 0.25 | XFOIL ncrit=9
87 | 6000000 | 0.5 | JavaFoil+Calcfoil stall+Eppler ext transition
88 | 6000000 | 0.5 | XFOIL ncrit=9
89 | 7000000 | 0 | JavaFoil+Calcfoil stall+Eppler ext transition
90 | 7000000 | 0 | XFOIL ncrit=9
91 | 7000000 | 0.1 | JavaFoil+Calcfoil stall+Eppler ext transition
92 | 7000000 | 0.1 | XFOIL ncrit=9
93 | 7000000 | 0.25 | JavaFoil+Calcfoil stall+Eppler ext transition
94 | 7000000 | 0.25 | XFOIL ncrit=9
95 | 7000000 | 0.5 | JavaFoil+Calcfoil stall+Eppler ext transition
96 | 7000000 | 0.5 | XFOIL ncrit=9
97 | 8000000 | 0 | JavaFoil+Calcfoil stall+Eppler ext transition
98 | 8000000 | 0 | XFOIL ncrit=9
99 | 8000000 | 0.1 | JavaFoil+Calcfoil stall+Eppler ext transition
100 | 8000000 | 0.1 | XFOIL ncrit=9
101 | 8000000 | 0.25 | JavaFoil+Calcfoil stall+Eppler ext transition
102 | 8000000 | 0.25 | XFOIL ncrit=9
103 | 8000000 | 0.5 | JavaFoil+Calcfoil stall+Eppler ext transition
104 | 8000000 | 0.5 | XFOIL ncrit=9
105 | 10000000 | 0 | JavaFoil+Calcfoil stall+Eppler ext transition
106 | 10000000 | 0 | XFOIL ncrit=9
107 | 10000000 | 0.1 | JavaFoil+Calcfoil stall+Eppler ext transition
108 | 10000000 | 0.1 | XFOIL ncrit=9
109 | 10000000 | 0.25 | JavaFoil+Calcfoil stall+Eppler ext transition
110 | 10000000 | 0.25 | XFOIL ncrit=9
111 | 10000000 | 0.5 | JavaFoil+Calcfoil stall+Eppler ext transition
112 | 10000000 | 0.5 | XFOIL ncrit=9
113 | 12000000 | 0 | JavaFoil+Calcfoil stall+Eppler ext transition
114 | 12000000 | 0 | XFOIL ncrit=9
115 | 12000000 | 0.1 | JavaFoil+Calcfoil stall+Eppler ext transition
116 | 12000000 | 0.1 | XFOIL ncrit=9
117 | 12000000 | 0.25 | JavaFoil+Calcfoil stall+Eppler ext transition
118 | 12000000 | 0.25 | XFOIL ncrit=9
119 | 12000000 | 0.5 | JavaFoil+Calcfoil stall+Eppler ext transition
120 | 12000000 | 0.5 | XFOIL ncrit=9
121 | 14000000 | 0 | JavaFoil+Calcfoil stall+Eppler ext transition
122 | 14000000 | 0 | XFOIL ncrit=9
123 | 14000000 | 0.1 | JavaFoil+Calcfoil stall+Eppler ext transition
124 | 14000000 | 0.1 | XFOIL ncrit=9
125 | 14000000 | 0.25 | JavaFoil+Calcfoil stall+Eppler ext transition
126 | 14000000 | 0.25 | XFOIL ncrit=9
127 | 14000000 | 0.5 | JavaFoil+Calcfoil stall+Eppler ext transition
128 | 14000000 | 0.5 | XFOIL ncrit=9
129 | 16000000 | 0 | JavaFoil+Calcfoil stall+Eppler ext transition
130 | 16000000 | 0 | XFOIL ncrit=9
131 | 16000000 | 0.1 | JavaFoil+Calcfoil stall+Eppler ext transition
132 | 16000000 | 0.1 | XFOIL ncrit=9
133 | 16000000 | 0.25 | JavaFoil+Calcfoil stall+Eppler ext transition
134 | 16000000 | 0.25 | XFOIL ncrit=9
135 | 16000000 | 0.5 | JavaFoil+Calcfoil stall+Eppler ext transition
136 | 16000000 | 0.5 | XFOIL ncrit=9
137 | 18000000 | 0 | JavaFoil+Calcfoil stall+Eppler ext transition
138 | 18000000 | 0 | XFOIL ncrit=9
139 | 18000000 | 0.1 | JavaFoil+Calcfoil stall+Eppler ext transition
140 | 18000000 | 0.1 | XFOIL ncrit=9
141 | 18000000 | 0.25 | JavaFoil+Calcfoil stall+Eppler ext transition
142 | 18000000 | 0.25 | XFOIL ncrit=9
143 | 18000000 | 0.5 | JavaFoil+Calcfoil stall+Eppler ext transition
144 | 18000000 | 0.5 | XFOIL ncrit=9
145 | 20000000 | 0 | JavaFoil+Calcfoil stall+Eppler ext transition
146 | 20000000 | 0 | XFOIL ncrit=9
147 | 20000000 | 0.1 | JavaFoil+Calcfoil stall+Eppler ext transition
148 | 20000000 | 0.1 | XFOIL ncrit=9
149 | 20000000 | 0.25 | JavaFoil+Calcfoil stall+Eppler ext transition
150 | 20000000 | 0.25 | XFOIL ncrit=9
151 | 20000000 | 0.5 | JavaFoil+Calcfoil stall+Eppler ext transition
152 | 20000000 | 0.5 | XFOIL ncrit=9

## 1. Re 50k Mach 0.00 (1)
BIGFOIL.COM POLAR EXPORT
NACA67-418 a=0.5
NACA67-418 a=0.5 |  |  |  | Cl Max: | 1.373 | at alpha= | 9.5 | deg
JavaFoil+Calcfoil stall+Eppler ext transition |  |  |  | L/D Max: | 38.923 | at alpha= | 6.5 | deg
Re: | 50000 |  |  | Cd Min: | 0.02146 | at alpha= | -2 | deg
Mach: | 0 |  |  | Cl=0 at alpha= | -2.7049 | deg
|  |  |  | @ Cl=0.1, Cd= | 0.021465
|  |  |  | @ Cl=0.4, Cd= | 0.022109
|  |  |  | @ Cl=0.6, Cd= | 0.023047
alpha (deg) | Cl | Cd | Cm | Cl/Cd
-20 | -0.819 | 0.28544 | -0.002 | -2.869
-19.5 | -0.835 | 0.26915 | -0.002 | -3.101
-19 | -0.85 | 0.25582 | -0.003 | -3.324
-18.5 | -0.864 | 0.2311 | -0.004 | -3.738
-18 | -0.875 | 0.22615 | -0.004 | -3.87
-17.5 | -0.885 | 0.21897 | -0.005 | -4.042
-17 | -0.893 | 0.20312 | -0.005 | -4.396
-16.5 | -0.898 | 0.18825 | -0.006 | -4.77
-16 | -0.901 | 0.17359 | -0.006 | -5.188
-15.5 | -0.9 | 0.16316 | -0.007 | -5.517
-15 | -0.897 | 0.15583 | -0.008 | -5.756
-14.5 | -0.89 | 0.14263 | -0.008 | -6.242
-14 | -0.877 | 0.14343 | -0.008 | -6.114
-13.5 | -0.859 | 0.1328 | -0.008 | -6.466
-13 | -0.838 | 0.1268 | -0.009 | -6.608
-12.5 | -0.814 | 0.1167 | -0.009 | -6.979
-12 | -0.789 | 0.10985 | -0.01 | -7.18
-11.5 | -0.761 | 0.10146 | -0.011 | -7.497
-11 | -0.73 | 0.09519 | -0.011 | -7.67
-10.5 | -0.697 | 0.09013 | -0.012 | -7.738
-10 | -0.663 | 0.08382 | -0.013 | -7.905
-9.5 | -0.626 | 0.07809 | -0.013 | -8.013
-9 | -0.587 | 0.07328 | -0.014 | -8.014
-8.5 | -0.547 | 0.06862 | -0.015 | -7.975
-8 | -0.506 | 0.0642 | -0.017 | -7.875
-7.5 | -0.462 | 0.06094 | -0.017 | -7.585
-7 | -0.418 | 0.05725 | -0.018 | -7.295
-6.5 | -0.372 | 0.05402 | -0.019 | -6.883
-6 | -0.325 | 0.05147 | -0.02 | -6.312
-5.5 | -0.277 | 0.04871 | -0.021 | -5.688
-5 | -0.229 | 0.04649 | -0.022 | -4.917
-4.5 | -0.18 | 0.04445 | -0.023 | -4.039
-4 | -0.13 | 0.0423 | -0.025 | -3.077
-3.5 | -0.097 | 0.02234 | -0.047 | -4.326
-3 | -0.036 | 0.02208 | -0.048 | -1.611
-2.5 | 0.025 | 0.02152 | -0.048 | 1.167
-2 | 0.085 | 0.02146 | -0.049 | 3.962
-1.5 | 0.145 | 0.02148 | -0.051 | 6.772
-1 | 0.206 | 0.02151 | -0.052 | 9.562
-0.5 | 0.266 | 0.02157 | -0.053 | 12.325
0 | 0.325 | 0.02186 | -0.055 | 14.859
0.5 | 0.385 | 0.02203 | -0.056 | 17.461
1 | 0.444 | 0.02234 | -0.057 | 19.894
1.5 | 0.504 | 0.02256 | -0.059 | 22.347
2 | 0.564 | 0.02287 | -0.06 | 24.645
2.5 | 0.623 | 0.02316 | -0.062 | 26.913
3 | 0.683 | 0.02354 | -0.063 | 29.022
3.5 | 0.739 | 0.02392 | -0.064 | 30.885
4 | 0.798 | 0.02447 | -0.066 | 32.604
4.5 | 0.856 | 0.02501 | -0.067 | 34.224
5 | 0.913 | 0.02563 | -0.069 | 35.632
5.5 | 0.97 | 0.02628 | -0.07 | 36.9
6 | 1.026 | 0.02698 | -0.072 | 38.019
6.5 | 1.08 | 0.02776 | -0.073 | 38.923
7 | 1.145 | 0.03249 | -0.075 | 35.234
7.5 | 1.195 | 0.03369 | -0.077 | 35.466
8 | 1.243 | 0.03489 | -0.078 | 35.622
8.5 | 1.289 | 0.03612 | -0.079 | 35.677
9 | 1.117 | 0.06757 | -0.041 | 16.525
9.5 | 1.373 | 0.03925 | -0.082 | 34.977
10 | 1.191 | 0.07441 | -0.048 | 16.012
10.5 | 1.216 | 0.08048 | -0.045 | 15.105
11 | 1.241 | 0.08638 | -0.043 | 14.363
11.5 | 1.264 | 0.09276 | -0.042 | 13.623
12 | 1.281 | 0.09942 | -0.041 | 12.887
12.5 | 1.293 | 0.10558 | -0.035 | 12.244
13 | 1.303 | 0.11391 | -0.034 | 11.444
13.5 | 1.311 | 0.12038 | -0.035 | 10.888
14 | 1.314 | 0.1309 | -0.035 | 10.038
14.5 | 1.314 | 0.14008 | -0.035 | 9.378

## 2. Re 50k Mach 0.00 (2)
BIGFOIL.COM POLAR EXPORT
NACA67-418 a=0.5
NACA67-418 a=0.5 |  |  |  | Cl Max: | 1.1379 | at alpha= | 13.5 | deg
XFOIL ncrit=9 |  |  |  | L/D Max: | 19.6321 | at alpha= | 12.5 | deg
Re: | 50000 |  |  | Cd Min: | 0.19953 | at alpha= | 18.5 | deg
Mach: | 0 |  |  | Cl=0 at alpha= | 2.0732 | deg
|  |  |  | @ Cl=0.1, Cd= | 0.067684
|  |  |  | @ Cl=0.4, Cd= | 0.088807
|  |  |  | @ Cl=0.6, Cd= | 0.08461
alpha (deg) | Cl | Cd | Cm | Cl/Cd
-11.5 | -0.4018 | 0.15593 | -0.0206 | -2.5768
-11 | -0.4042 | 0.15134 | -0.0186 | -2.6708
-10.5 | -0.4169 | 0.14708 | -0.0166 | -2.8345
-10 | -0.4274 | 0.14223 | -0.0142 | -3.005
-9.5 | -0.4095 | 0.13625 | -0.0117 | -3.0055
-9 | -0.4098 | 0.1318 | -0.0084 | -3.1093
-8.5 | -0.4082 | 0.12673 | -0.0052 | -3.221
-8 | -0.4209 | 0.12189 | -0.0012 | -3.4531
-7.5 | -0.4153 | 0.11666 | 0.0019 | -3.5599
-6.5 | -0.8814 | 0.07028 | 0.0131 | -12.5413
-6 | -0.8778 | 0.06263 | 0.0202 | -14.0156
-5.5 | -0.8558 | 0.05701 | 0.0246 | -15.0114
-5 | -0.8291 | 0.05245 | 0.029 | -15.8074
-4.5 | -0.7945 | 0.04837 | 0.0322 | -16.4255
-4 | -0.7546 | 0.04541 | 0.0342 | -16.6175
-3 | -0.2135 | 0.05518 | -0.0302 | -3.8692
-2.5 | -0.1932 | 0.05529 | -0.0266 | -3.4943
-2 | -0.1722 | 0.05554 | -0.023 | -3.1005
-1.5 | -0.1509 | 0.05591 | -0.0195 | -2.699
-1 | -0.1295 | 0.0564 | -0.016 | -2.2961
-0.5 | -0.1079 | 0.05699 | -0.0126 | -1.8933
0 | -0.0864 | 0.05766 | -0.0092 | -1.4984
0.5 | -0.065 | 0.05842 | -0.0058 | -1.1126
1 | -0.0439 | 0.05927 | -0.0025 | -0.74068
1.5 | -0.0231 | 0.0602 | 0.0008 | -0.38372
2 | -0.0029 | 0.06122 | 0.004 | -0.04737
2.5 | 0.0169 | 0.06233 | 0.0072 | 0.27114
3 | 0.0359 | 0.06354 | 0.0103 | 0.565
3.5 | 0.0541 | 0.06485 | 0.0134 | 0.83423
4 | 0.0886 | 0.06701 | 0.0126 | 1.3222
4.5 | 0.1454 | 0.07037 | 0.007 | 2.0662
5 | 0.1912 | 0.07337 | 0.0039 | 2.606
5.5 | 0.2218 | 0.0754 | 0.0037 | 2.9416
6 | 0.2616 | 0.07925 | 0.0019 | 3.3009
6.5 | 0.2836 | 0.08099 | 0.0032 | 3.5017
7 | 0.3142 | 0.08437 | 0.0029 | 3.7241
7.5 | 0.3522 | 0.08788 | 0.0018 | 4.0077
8 | 0.3702 | 0.0896 | 0.0039 | 4.1317
8.5 | 0.4837 | 0.08658 | -0.0003 | 5.5867
9 | 0.5526 | 0.08578 | -0.0007 | 6.4421
9.5 | 0.5843 | 0.0853 | 0.0029 | 6.8499
10 | 0.6391 | 0.08289 | 0.0059 | 7.7102
10.5 | 0.7321 | 0.07457 | 0.0098 | 9.8176
11.5 | 0.9353 | 0.0493 | 0.0259 | 18.9716
12 | 0.9751 | 0.05153 | 0.0294 | 18.923
12.5 | 1.0725 | 0.05463 | 0.0255 | 19.6321
13 | 1.106 | 0.05881 | 0.0283 | 18.8063
13.5 | 1.1379 | 0.06386 | 0.0307 | 17.8187
14 | 1.0954 | 0.06847 | 0.041 | 15.9982
14.5 | 1.0489 | 0.07473 | 0.0492 | 14.0359
15 | 0.9901 | 0.08289 | 0.0554 | 11.9447
15.5 | 0.9203 | 0.09384 | 0.0583 | 9.8071
16 | 0.8562 | 0.10775 | 0.057 | 7.9462
17 | 0.5714 | 0.18017 | 0.0155 | 3.1714
17.5 | 0.583 | 0.18638 | 0.0135 | 3.128
18 | 0.5979 | 0.19308 | 0.0115 | 3.0966
18.5 | 0.6129 | 0.19953 | 0.0095 | 3.0717

## 3. Re 50k Mach 0.10 (1)
BIGFOIL.COM POLAR EXPORT
NACA67-418 a=0.5
NACA67-418 a=0.5 |  |  |  | Cl Max: | 1.377 | at alpha= | 9.5 | deg
JavaFoil+Calcfoil stall+Eppler ext transition |  |  |  | L/D Max: | 38.914 | at alpha= | 6.5 | deg
Re: | 50000 |  |  | Cd Min: | 0.02154 | at alpha= | -1.5 | deg
Mach: | 0.1 |  |  | Cl=0 at alpha= | -2.7049 | deg
|  |  |  | @ Cl=0.1, Cd= | 0.021555
|  |  |  | @ Cl=0.4, Cd= | 0.022188
|  |  |  | @ Cl=0.6, Cd= | 0.023126
alpha (deg) | Cl | Cd | Cm | Cl/Cd
-20 | -0.773 | 0.29372 | -0.002 | -2.631
-19.5 | -0.792 | 0.28376 | -0.002 | -2.791
-19 | -0.811 | 0.25595 | -0.003 | -3.168
-18.5 | -0.828 | 0.25 | -0.004 | -3.311
-18 | -0.843 | 0.2316 | -0.004 | -3.64
-17.5 | -0.856 | 0.22674 | -0.005 | -3.777
-17 | -0.867 | 0.20398 | -0.005 | -4.253
-16.5 | -0.876 | 0.19294 | -0.006 | -4.541
-16 | -0.882 | 0.17712 | -0.006 | -4.978
-15.5 | -0.885 | 0.17352 | -0.007 | -5.098
-15 | -0.884 | 0.15772 | -0.008 | -5.605
-14.5 | -0.88 | 0.15124 | -0.008 | -5.819
-14 | -0.869 | 0.14467 | -0.008 | -6.006
-13.5 | -0.852 | 0.13766 | -0.008 | -6.192
-13 | -0.833 | 0.12776 | -0.009 | -6.52
-12.5 | -0.811 | 0.11983 | -0.009 | -6.769
-12 | -0.786 | 0.11045 | -0.01 | -7.12
-11.5 | -0.759 | 0.10323 | -0.011 | -7.356
-11 | -0.73 | 0.09582 | -0.011 | -7.614
-10.5 | -0.698 | 0.09053 | -0.012 | -7.705
-10 | -0.663 | 0.0842 | -0.013 | -7.878
-9.5 | -0.627 | 0.07845 | -0.013 | -7.991
-9 | -0.589 | 0.07422 | -0.014 | -7.931
-8.5 | -0.549 | 0.06969 | -0.015 | -7.871
-8 | -0.507 | 0.06444 | -0.016 | -7.871
-7.5 | -0.464 | 0.06104 | -0.017 | -7.6
-7 | -0.419 | 0.05731 | -0.018 | -7.314
-6.5 | -0.373 | 0.05429 | -0.019 | -6.877
-6 | -0.326 | 0.05147 | -0.02 | -6.338
-5.5 | -0.278 | 0.04887 | -0.021 | -5.696
-5 | -0.23 | 0.04662 | -0.022 | -4.926
-4.5 | -0.18 | 0.04458 | -0.023 | -4.046
-4 | -0.131 | 0.0424 | -0.025 | -3.083
-3.5 | -0.097 | 0.0224 | -0.047 | -4.335
-3 | -0.036 | 0.02216 | -0.048 | -1.613
-2.5 | 0.025 | 0.02156 | -0.048 | 1.17
-2 | 0.085 | 0.02156 | -0.05 | 3.963
-1.5 | 0.146 | 0.02154 | -0.051 | 6.789
-1 | 0.207 | 0.02156 | -0.052 | 9.587
-0.5 | 0.267 | 0.02167 | -0.054 | 12.327
0 | 0.327 | 0.02196 | -0.055 | 14.872
0.5 | 0.387 | 0.02213 | -0.056 | 17.473
1 | 0.447 | 0.0224 | -0.058 | 19.94
1.5 | 0.507 | 0.02268 | -0.059 | 22.339
2 | 0.566 | 0.02295 | -0.061 | 24.688
2.5 | 0.626 | 0.02326 | -0.062 | 26.937
3 | 0.687 | 0.02365 | -0.063 | 29.037
3.5 | 0.743 | 0.02404 | -0.065 | 30.886
4 | 0.802 | 0.02454 | -0.066 | 32.67
4.5 | 0.86 | 0.02513 | -0.068 | 34.233
5 | 0.918 | 0.02571 | -0.069 | 35.686
5.5 | 0.974 | 0.02648 | -0.07 | 36.802
6 | 1.03 | 0.02709 | -0.072 | 38.043
6.5 | 1.085 | 0.02789 | -0.073 | 38.914
7 | 1.15 | 0.03274 | -0.076 | 35.113
7.5 | 1.2 | 0.03397 | -0.077 | 35.32
8 | 1.248 | 0.0352 | -0.078 | 35.455
8.5 | 1.293 | 0.03641 | -0.08 | 35.522
9 | 1.12 | 0.06793 | -0.041 | 16.489
9.5 | 1.377 | 0.03968 | -0.082 | 34.695
10 | 1.191 | 0.07546 | -0.046 | 15.782
10.5 | 1.217 | 0.08128 | -0.044 | 14.975
11 | 1.241 | 0.08716 | -0.042 | 14.244
11.5 | 1.264 | 0.09308 | -0.042 | 13.577
12 | 1.28 | 0.10101 | -0.041 | 12.672
12.5 | 1.29 | 0.10817 | -0.035 | 11.925
13 | 1.299 | 0.11634 | -0.035 | 11.165
13.5 | 1.304 | 0.12375 | -0.035 | 10.535
14 | 1.304 | 0.13339 | -0.035 | 9.778
14.5 | 1.301 | 0.14196 | -0.035 | 9.165

## 4. Re 50k Mach 0.10 (2)
BIGFOIL.COM POLAR EXPORT
NACA67-418 a=0.5
NACA67-418 a=0.5 |  |  |  | Cl Max: | 1.0996 | at alpha= | 13 | deg
XFOIL ncrit=9 |  |  |  | L/D Max: | 19.2511 | at alpha= | 12.5 | deg
Re: | 50000 |  |  | Cd Min: | 0.19369 | at alpha= | 18 | deg
Mach: | 0.1 |  |  | Cl=0 at alpha= | 2.0729 | deg
|  |  |  | @ Cl=0.1, Cd= | 0.067917
|  |  |  | @ Cl=0.4, Cd= | 0.089955
|  |  |  | @ Cl=0.6, Cd= | 0.19369
alpha (deg) | Cl | Cd | Cm | Cl/Cd
-11.5 | -0.5047 | 0.15613 | -0.0222 | -3.2326
-11 | -0.5148 | 0.15116 | -0.0198 | -3.4057
-10.5 | -0.4904 | 0.14394 | -0.0168 | -3.407
-10 | -0.4862 | 0.13859 | -0.0139 | -3.5082
-9.5 | -0.5215 | 0.13491 | -0.0099 | -3.8655
-9 | -0.495 | 0.12835 | -0.0069 | -3.8566
-8.5 | -0.4948 | 0.1235 | -0.0024 | -4.0065
-8 | -0.5247 | 0.12019 | 0.0048 | -4.3656
-6.5 | -0.8811 | 0.07129 | 0.0123 | -12.3594
-6 | -0.8801 | 0.06361 | 0.0196 | -13.8359
-5.5 | -0.8585 | 0.05783 | 0.024 | -14.8452
-5 | -0.833 | 0.05315 | 0.0286 | -15.6726
-4.5 | -0.7992 | 0.04903 | 0.0321 | -16.3002
-4 | -0.7597 | 0.04588 | 0.0341 | -16.5584
-3.5 | -0.7143 | 0.04338 | 0.0356 | -16.4661
-3 | -0.215 | 0.05542 | -0.0304 | -3.8795
-2.5 | -0.1944 | 0.05552 | -0.0268 | -3.5014
-2 | -0.1734 | 0.05577 | -0.0232 | -3.1092
-1.5 | -0.152 | 0.05615 | -0.0196 | -2.707
-1 | -0.1303 | 0.05664 | -0.0161 | -2.3005
-0.5 | -0.1086 | 0.05722 | -0.0127 | -1.8979
0 | -0.087 | 0.0579 | -0.0093 | -1.5026
0.5 | -0.0654 | 0.05866 | -0.0059 | -1.1149
1 | -0.0442 | 0.05952 | -0.0026 | -0.74261
1.5 | -0.0233 | 0.06046 | 0.0007 | -0.38538
2 | -0.0029 | 0.06149 | 0.0039 | -0.047162
2.5 | 0.017 | 0.06261 | 0.0071 | 0.27152
3 | 0.0361 | 0.06383 | 0.0102 | 0.56556
3.5 | 0.0545 | 0.06516 | 0.0133 | 0.8364
4 | 0.0907 | 0.0674 | 0.0122 | 1.3457
4.5 | 0.1454 | 0.07044 | 0.007 | 2.0642
5 | 0.1946 | 0.0741 | 0.0033 | 2.6262
5.5 | 0.2249 | 0.07592 | 0.0032 | 2.9623
6 | 0.2579 | 0.07908 | 0.0026 | 3.2613
6.5 | 0.2881 | 0.08163 | 0.0026 | 3.5293
7 | 0.3116 | 0.08434 | 0.0035 | 3.6946
7.5 | 0.3463 | 0.08779 | 0.0028 | 3.9446
8 | 0.3921 | 0.09025 | 0.0015 | 4.3446
8.5 | 0.4829 | 0.08686 | 0.0001 | 5.5595
9 | 0.5358 | 0.08656 | 0.0011 | 6.1899
9.5 | 0.6062 | 0.08463 | 0.0018 | 7.1629
10 | 0.6441 | 0.08291 | 0.0062 | 7.7687
10.5 | 0.7206 | 0.07609 | 0.0109 | 9.4704
11 | 0.9283 | 0.04904 | 0.0179 | 18.9294
11.5 | 0.9355 | 0.05008 | 0.027 | 18.6801
12 | 0.9801 | 0.05227 | 0.03 | 18.7507
12.5 | 1.0694 | 0.05555 | 0.0272 | 19.2511
13 | 1.0996 | 0.05981 | 0.0303 | 18.3849
13.5 | 1.096 | 0.06421 | 0.037 | 17.069
14 | 1.084 | 0.06974 | 0.0433 | 15.5434
14.5 | 1.0339 | 0.07627 | 0.0513 | 13.5558
15 | 0.9737 | 0.08481 | 0.0568 | 11.481
15.5 | 0.906 | 0.09612 | 0.0589 | 9.4257
16.5 | 0.5708 | 0.17495 | 0.018 | 3.2626
17 | 0.5712 | 0.18074 | 0.0157 | 3.1603
17.5 | 0.583 | 0.18696 | 0.0137 | 3.1183
18 | 0.598 | 0.19369 | 0.0116 | 3.0874

## 5. Re 50k Mach 0.25 (1)
BIGFOIL.COM POLAR EXPORT
NACA67-418 a=0.5
NACA67-418 a=0.5 |  |  |  | Cl Max: | 1.395 | at alpha= | 9.5 | deg
JavaFoil+Calcfoil stall+Eppler ext transition |  |  |  | L/D Max: | 38.486 | at alpha= | 6.5 | deg
Re: | 50000 |  |  | Cd Min: | 0.02191 | at alpha= | -1.5 | deg
Mach: | 0.25 |  |  | Cl=0 at alpha= | -2.7064 | deg
|  |  |  | @ Cl=0.1, Cd= | 0.021934
|  |  |  | @ Cl=0.4, Cd= | 0.022574
|  |  |  | @ Cl=0.6, Cd= | 0.023539
alpha (deg) | Cl | Cd | Cm | Cl/Cd
-19 | -0.445 | 0.43001 | -0.002 | -1.035
-18.5 | -0.5 | 0.33944 | -0.002 | -1.473
-18 | -0.551 | 0.31021 | -0.003 | -1.777
-17.5 | -0.599 | 0.27628 | -0.003 | -2.167
-17 | -0.642 | 0.25818 | -0.003 | -2.486
-16.5 | -0.681 | 0.23506 | -0.004 | -2.897
-16 | -0.718 | 0.22149 | -0.006 | -3.239
-15.5 | -0.747 | 0.2019 | -0.007 | -3.698
-15 | -0.771 | 0.18528 | -0.008 | -4.161
-14.5 | -0.789 | 0.16366 | -0.008 | -4.821
-14 | -0.8 | 0.15599 | -0.009 | -5.126
-13.5 | -0.798 | 0.14389 | -0.01 | -5.544
-13 | -0.789 | 0.14365 | -0.009 | -5.492
-12.5 | -0.778 | 0.13058 | -0.01 | -5.957
-12 | -0.763 | 0.11831 | -0.01 | -6.447
-11.5 | -0.743 | 0.11133 | -0.011 | -6.678
-11 | -0.72 | 0.10286 | -0.011 | -7.003
-10.5 | -0.694 | 0.09525 | -0.012 | -7.282
-10 | -0.664 | 0.08863 | -0.013 | -7.487
-9.5 | -0.63 | 0.08162 | -0.013 | -7.722
-9 | -0.594 | 0.07666 | -0.014 | -7.753
-8.5 | -0.556 | 0.0715 | -0.015 | -7.774
-8 | -0.515 | 0.06714 | -0.016 | -7.671
-7.5 | -0.472 | 0.06241 | -0.018 | -7.57
-7 | -0.428 | 0.05875 | -0.019 | -7.283
-6.5 | -0.382 | 0.05558 | -0.02 | -6.867
-6 | -0.334 | 0.05233 | -0.021 | -6.383
-5.5 | -0.285 | 0.04975 | -0.022 | -5.732
-5 | -0.236 | 0.04725 | -0.023 | -4.985
-4.5 | -0.185 | 0.04514 | -0.024 | -4.098
-4 | -0.134 | 0.04292 | -0.025 | -3.125
-3.5 | -0.1 | 0.02285 | -0.048 | -4.36
-3 | -0.037 | 0.0226 | -0.05 | -1.623
-2.5 | 0.026 | 0.02195 | -0.049 | 1.181
-2 | 0.088 | 0.02194 | -0.051 | 4.001
-1.5 | 0.15 | 0.02191 | -0.052 | 6.854
-1 | 0.212 | 0.02195 | -0.054 | 9.675
-0.5 | 0.274 | 0.02201 | -0.055 | 12.469
0 | 0.335 | 0.02237 | -0.057 | 14.998
0.5 | 0.397 | 0.02256 | -0.058 | 17.604
1 | 0.459 | 0.02285 | -0.059 | 20.079
1.5 | 0.52 | 0.0231 | -0.061 | 22.527
2 | 0.582 | 0.02344 | -0.062 | 24.823
2.5 | 0.644 | 0.02378 | -0.064 | 27.066
3 | 0.706 | 0.02415 | -0.065 | 29.214
3.5 | 0.763 | 0.02461 | -0.066 | 30.992
4 | 0.823 | 0.02513 | -0.068 | 32.766
4.5 | 0.883 | 0.02582 | -0.069 | 34.207
5 | 0.942 | 0.02643 | -0.071 | 35.632
5.5 | 1 | 0.02725 | -0.072 | 36.69
6 | 1.057 | 0.02804 | -0.074 | 37.693
6.5 | 1.112 | 0.0289 | -0.075 | 38.486
7 | 1.177 | 0.03405 | -0.078 | 34.559
7.5 | 1.226 | 0.03543 | -0.079 | 34.614
8 | 1.274 | 0.03667 | -0.08 | 34.725
8.5 | 1.105 | 0.06483 | -0.042 | 17.049
9 | 1.14 | 0.06941 | -0.042 | 16.42
9.5 | 1.395 | 0.04156 | -0.084 | 33.56
10 | 1.2 | 0.07927 | -0.044 | 15.136
10.5 | 1.223 | 0.08398 | -0.043 | 14.559
11 | 1.242 | 0.09175 | -0.042 | 13.535
11.5 | 1.256 | 0.09808 | -0.041 | 12.808
12 | 1.26 | 0.10712 | -0.034 | 11.758
12.5 | 1.259 | 0.11529 | -0.034 | 10.922
13 | 1.252 | 0.12602 | -0.035 | 9.937
13.5 | 1.239 | 0.13691 | -0.035 | 9.048
14 | 1.218 | 0.14658 | -0.035 | 8.312
14.5 | 1.191 | 0.16159 | -0.034 | 7.371

## 6. Re 50k Mach 0.25 (2)
BIGFOIL.COM POLAR EXPORT
NACA67-418 a=0.5
NACA67-418 a=0.5 |  |  |  | Cl Max: | 1.0611 | at alpha= | 13 | deg
XFOIL ncrit=9 |  |  |  | L/D Max: | 18.106 | at alpha= | 12 | deg
Re: | 50000 |  |  | Cd Min: | 0.19717 | at alpha= | 18 | deg
Mach: | 0.25 |  |  | Cl=0 at alpha= | 2.0777 | deg
|  |  |  | @ Cl=0.1, Cd= | 0.069177
|  |  |  | @ Cl=0.4, Cd= | 0.089162
|  |  |  | @ Cl=0.6, Cd= | 0.086907
alpha (deg) | Cl | Cd | Cm | Cl/Cd
-11.5 | -0.4811 | 0.15854 | -0.0223 | -3.0346
-11 | -0.4786 | 0.15306 | -0.0199 | -3.1269
-10.5 | -0.4735 | 0.14754 | -0.0172 | -3.2093
-10 | -0.4754 | 0.14244 | -0.0145 | -3.3375
-9.5 | -0.5109 | 0.13871 | -0.0108 | -3.6832
-9 | -0.4822 | 0.13209 | -0.0078 | -3.6505
-8.5 | -0.4828 | 0.12712 | -0.0036 | -3.798
-7 | -0.8244 | 0.08685 | -0.0017 | -9.4922
-6.5 | -0.8726 | 0.07654 | 0.0073 | -11.4006
-6 | -0.8691 | 0.06879 | 0.013 | -12.6341
-5.5 | -0.8704 | 0.06237 | 0.0208 | -13.9554
-5 | -0.8516 | 0.05706 | 0.0263 | -14.9246
-4.5 | -0.8224 | 0.05244 | 0.0306 | -15.6827
-4 | -0.7856 | 0.04852 | 0.0332 | -16.1913
-3.5 | -0.7425 | 0.0457 | 0.0358 | -16.2473
-3 | -0.2229 | 0.05677 | -0.0316 | -3.9264
-2.5 | -0.2017 | 0.05683 | -0.0278 | -3.5492
-2 | -0.1799 | 0.05706 | -0.0241 | -3.1528
-1.5 | -0.1577 | 0.05743 | -0.0205 | -2.746
-1 | -0.1353 | 0.05792 | -0.0169 | -2.336
-0.5 | -0.1128 | 0.05852 | -0.0133 | -1.9275
0 | -0.0903 | 0.05922 | -0.0098 | -1.5248
0.5 | -0.068 | 0.06002 | -0.0064 | -1.133
1 | -0.046 | 0.06091 | -0.003 | -0.75521
1.5 | -0.0243 | 0.06189 | 0.0003 | -0.39263
2 | -0.0032 | 0.06297 | 0.0036 | -0.050818
2.5 | 0.0174 | 0.06415 | 0.0068 | 0.27124
3 | 0.0372 | 0.06544 | 0.0099 | 0.56846
3.5 | 0.0563 | 0.06685 | 0.013 | 0.84218
4 | 0.1055 | 0.06947 | 0.0092 | 1.5186
4.5 | 0.1585 | 0.07266 | 0.0046 | 2.1814
5 | 0.1972 | 0.0752 | 0.0031 | 2.6223
5.5 | 0.2342 | 0.07839 | 0.0019 | 2.9876
6 | 0.2681 | 0.08111 | 0.0014 | 3.3054
6.5 | 0.2928 | 0.08372 | 0.0023 | 3.4974
7 | 0.3323 | 0.08756 | 0.0009 | 3.7951
7.5 | 0.3582 | 0.08993 | 0.0019 | 3.9831
8 | 0.4698 | 0.08788 | -0.0028 | 5.3459
8.5 | 0.5228 | 0.0878 | -0.0019 | 5.9544
9 | 0.5566 | 0.0878 | 0.0012 | 6.3394
9.5 | 0.6052 | 0.0868 | 0.0041 | 6.9724
10 | 0.6653 | 0.0835 | 0.008 | 7.9677
11 | 0.9289 | 0.05173 | 0.0252 | 17.9567
11.5 | 0.9559 | 0.05388 | 0.0309 | 17.7413
12 | 1.0248 | 0.0566 | 0.0315 | 18.106
12.5 | 1.0462 | 0.0608 | 0.036 | 17.2072
13 | 1.0611 | 0.06553 | 0.0407 | 16.1926
13.5 | 1.013 | 0.07111 | 0.05 | 14.2455
14 | 0.9581 | 0.07848 | 0.0569 | 12.2082
14.5 | 0.8884 | 0.08878 | 0.0605 | 10.0068
15 | 0.8144 | 0.10303 | 0.0592 | 7.9045
16 | 0.626 | 0.15553 | 0.0338 | 4.0249
16.5 | 0.5798 | 0.17954 | 0.0193 | 3.2294
17 | 0.5714 | 0.18391 | 0.0166 | 3.107
17.5 | 0.5836 | 0.19017 | 0.0145 | 3.0688
18 | 0.6 | 0.19717 | 0.0123 | 3.0431

## 7. Re 50k Mach 0.50 (1)
BIGFOIL.COM POLAR EXPORT
NACA67-418 a=0.5
NACA67-418 a=0.5 |  |  |  | Cl Max: | 1.282 | at alpha= | 7 | deg
JavaFoil+Calcfoil stall+Eppler ext transition |  |  |  | L/D Max: | 35.862 | at alpha= | 6 | deg
Re: | 50000 |  |  | Cd Min: | 0.02367 | at alpha= | -2 | deg
Mach: | 0.5 |  |  | Cl=0 at alpha= | -2.7113 | deg
|  |  |  | @ Cl=0.1, Cd= | 0.023672
|  |  |  | @ Cl=0.4, Cd= | 0.024376
|  |  |  | @ Cl=0.6, Cd= | 0.025453
alpha (deg) | Cl | Cd | Cm | Cl/Cd
-20 | -0.977 | 0.4366 | -0.003 | -2.237
-19.5 | -0.949 | 0.43675 | -0.004 | -2.173
-19 | -0.922 | 0.44677 | -0.004 | -2.063
-18.5 | -0.894 | 0.4473 | -0.005 | -1.999
-18 | -0.867 | 0.41666 | -0.006 | -2.08
-17.5 | -0.837 | 0.38928 | -0.006 | -2.15
-17 | -0.809 | 0.37948 | -0.007 | -2.132
-16.5 | -0.781 | 0.38341 | -0.008 | -2.037
-16 | -0.753 | 0.52242 | -0.008 | -1.442
-15.5 | -0.726 | 0.35168 | -0.009 | -2.063
-15 | -0.698 | 0.3546 | -0.01 | -1.967
-14.5 | -0.668 | 0.34377 | -0.01 | -1.943
-14 | -0.64 | 0.31058 | -0.011 | -2.061
-13.5 | -0.612 | 0.30741 | -0.011 | -1.991
-13 | -0.584 | 0.30497 | -0.012 | -1.915
-12.5 | -0.556 | 0.3126 | -0.013 | -1.778
-12 | -0.528 | 0.30664 | -0.013 | -1.721
-11.5 | -0.499 | 0.26409 | -0.013 | -1.888
-11 | -0.47 | 0.26578 | -0.014 | -1.77
-10.5 | -0.442 | 0.26932 | -0.014 | -1.642
-10 | -0.413 | 0.23171 | -0.014 | -1.784
-9.5 | -0.385 | 0.18914 | -0.014 | -2.036
-9 | -0.357 | 0.17913 | -0.015 | -1.992
-8.5 | -0.464 | 0.11172 | -0.015 | -4.156
-8 | -0.496 | 0.08415 | -0.016 | -5.894
-7.5 | -0.481 | 0.07441 | -0.017 | -6.463
-7 | -0.449 | 0.06701 | -0.019 | -6.708
-6.5 | -0.409 | 0.06173 | -0.021 | -6.627
-6 | -0.363 | 0.05697 | -0.022 | -6.373
-5.5 | -0.313 | 0.05325 | -0.024 | -5.876
-5 | -0.26 | 0.05058 | -0.025 | -5.138
-4.5 | -0.205 | 0.0476 | -0.026 | -4.307
-4 | -0.149 | 0.04531 | -0.027 | -3.284
-3.5 | -0.092 | 0.04349 | -0.029 | -2.109
-3 | -0.041 | 0.02452 | -0.055 | -1.664
-2.5 | 0.03 | 0.02424 | -0.057 | 1.22
-2 | 0.098 | 0.02367 | -0.057 | 4.138
-1.5 | 0.168 | 0.02373 | -0.058 | 7.07
-1 | 0.237 | 0.02379 | -0.06 | 9.966
-0.5 | 0.306 | 0.02395 | -0.061 | 12.795
0 | 0.375 | 0.02428 | -0.063 | 15.427
0.5 | 0.443 | 0.02454 | -0.065 | 18.069
1 | 0.512 | 0.02485 | -0.066 | 20.615
1.5 | 0.581 | 0.02534 | -0.068 | 22.93
2 | 0.65 | 0.02575 | -0.069 | 25.249
2.5 | 0.719 | 0.02631 | -0.071 | 27.334
3 | 0.789 | 0.0268 | -0.073 | 29.443
3.5 | 0.852 | 0.02748 | -0.074 | 30.985
4 | 0.918 | 0.0283 | -0.076 | 32.431
4.5 | 0.983 | 0.02921 | -0.077 | 33.638
5 | 1.046 | 0.03016 | -0.079 | 34.686
5.5 | 1.108 | 0.03136 | -0.081 | 35.322
6 | 1.167 | 0.03255 | -0.082 | 35.862
6.5 | 1.234 | 0.03922 | -0.085 | 31.477
7 | 1.282 | 0.04094 | -0.086 | 31.321
7.5 | 1.111 | 0.06291 | -0.045 | 17.656
8 | 1.133 | 0.06864 | -0.043 | 16.51
8.5 | 1.145 | 0.07452 | -0.047 | 15.362
9 | 1.121 | 0.08288 | -0.034 | 13.527
9.5 | 1.042 | 0.10048 | -0.033 | 10.371
10 | 0.713 | 0.17446 | -0.033 | 4.088
10.5 | 0.741 | 0.19808 | -0.033 | 3.738
11 | 0.769 | 0.2553 | -0.039 | 3.011
11.5 | 0.797 | 0.26132 | -0.045 | 3.052
12 | 0.825 | 0.26643 | -0.046 | 3.096

## 8. Re 50k Mach 0.50 (2)
BIGFOIL.COM POLAR EXPORT
NACA67-418 a=0.5
NACA67-418 a=0.5 |  |  |  | Cl Max: | 0.8845 | at alpha= | 11 | deg
XFOIL ncrit=9 |  |  |  | L/D Max: | 11.9867 | at alpha= | 11 | deg
Re: | 50000 |  |  | Cd Min: | 0.24468 | at alpha= | 20 | deg
Mach: | 0.5 |  |  | Cl=0 at alpha= | 2.1298 | deg
|  |  |  | @ Cl=0.1, Cd= | 0.075681
|  |  |  | @ Cl=0.4, Cd= | 0.09303
|  |  |  | @ Cl=0.6, Cd= | 0.095375
alpha (deg) | Cl | Cd | Cm | Cl/Cd
-9.5 | -0.4558 | 0.15213 | -0.0143 | -2.9961
-9 | -0.4793 | 0.14878 | -0.0102 | -3.2215
-8.5 | -0.4553 | 0.14145 | -0.0079 | -3.2188
-8 | -0.4581 | 0.13592 | -0.0047 | -3.3704
-7.5 | -0.5806 | 0.11366 | -0.026 | -5.1082
-7 | -0.636 | 0.10289 | -0.0268 | -6.1814
-6.5 | -0.7407 | 0.09462 | -0.0184 | -7.8282
-6 | -0.7762 | 0.08772 | -0.0104 | -8.8486
-5.5 | -0.8108 | 0.08081 | -0.0017 | -10.0334
-5 | -0.8402 | 0.0739 | 0.0076 | -11.3694
-4.5 | -0.8544 | 0.06742 | 0.0163 | -12.6728
-4 | -0.851 | 0.06178 | 0.024 | -13.7747
-3.5 | -0.8334 | 0.05676 | 0.0306 | -14.6829
-3 | -0.8012 | 0.05253 | 0.0359 | -15.2522
-2.5 | -0.7499 | 0.04916 | 0.0381 | -15.2543
-2 | -0.2099 | 0.06278 | -0.0284 | -3.3434
-1.5 | -0.1842 | 0.06308 | -0.0243 | -2.9201
-1 | -0.1583 | 0.06356 | -0.0202 | -2.4906
-0.5 | -0.1323 | 0.0642 | -0.0162 | -2.0607
0 | -0.1063 | 0.06497 | -0.0124 | -1.6361
0.5 | -0.0806 | 0.06588 | -0.0086 | -1.2234
1 | -0.0553 | 0.06692 | -0.0049 | -0.82636
1.5 | -0.0304 | 0.06809 | -0.0013 | -0.44647
2 | -0.0061 | 0.0694 | 0.0021 | -0.087896
2.5 | 0.0174 | 0.07084 | 0.0055 | 0.24562
3 | 0.0401 | 0.07242 | 0.0088 | 0.55371
3.5 | 0.0965 | 0.07549 | 0.0043 | 1.2783
4 | 0.149 | 0.07836 | 0.0005 | 1.9015
4.5 | 0.1977 | 0.08191 | -0.0021 | 2.4136
5 | 0.2335 | 0.0843 | -0.0023 | 2.7699
5.5 | 0.2633 | 0.08687 | -0.0015 | 3.031
6 | 0.2985 | 0.09014 | -0.0016 | 3.3115
6.5 | 0.3538 | 0.09389 | -0.004 | 3.7682
7 | 0.4295 | 0.09248 | -0.0047 | 4.6442
7.5 | 0.4752 | 0.0936 | -0.0033 | 5.0769
8 | 0.5281 | 0.09451 | -0.002 | 5.5878
8.5 | 0.569 | 0.09518 | 0.0011 | 5.9781
9 | 0.6088 | 0.09543 | 0.0052 | 6.3795
9.5 | 0.6645 | 0.09344 | 0.0104 | 7.1115
10.5 | 0.8486 | 0.07343 | 0.0341 | 11.5566
11 | 0.8845 | 0.07379 | 0.0422 | 11.9867
11.5 | 0.8446 | 0.08206 | 0.047 | 10.2925
12 | 0.7636 | 0.09601 | 0.0476 | 7.9533
12.5 | 0.7219 | 0.10677 | 0.0483 | 6.7613
13 | 0.6586 | 0.12218 | 0.0445 | 5.3904
13.5 | 0.6491 | 0.12944 | 0.046 | 5.0147
14 | 0.6153 | 0.14076 | 0.0435 | 4.3713
14.5 | 0.5984 | 0.15029 | 0.0416 | 3.9816
15 | 0.5898 | 0.15922 | 0.0393 | 3.7043
15.5 | 0.5912 | 0.16829 | 0.0367 | 3.513
16.5 | 0.5845 | 0.19482 | 0.0233 | 3.0002
17 | 0.5817 | 0.19874 | 0.0204 | 2.9269
17.5 | 0.598 | 0.20589 | 0.0179 | 2.9045
18 | 0.6258 | 0.21578 | 0.0155 | 2.9002
18.5 | 0.6514 | 0.22537 | 0.0131 | 2.8904
19 | 0.6511 | 0.22724 | 0.009 | 2.8653
19.5 | 0.6662 | 0.23389 | 0.0054 | 2.8483
20 | 0.6944 | 0.24468 | 0.0025 | 2.838

## 9. Re 100k Mach 0.00 (1)
BIGFOIL.COM POLAR EXPORT
NACA67-418 a=0.5
NACA67-418 a=0.5 |  |  |  | Cl Max: | 1.503 | at alpha= | 11.5 | deg
JavaFoil+Calcfoil stall+Eppler ext transition |  |  |  | L/D Max: | 53.138 | at alpha= | 6.5 | deg
Re: | 100000 |  |  | Cd Min: | 0.01564 | at alpha= | -2 | deg
Mach: | 0 |  |  | Cl=0 at alpha= | -2.7049 | deg
|  |  |  | @ Cl=0.1, Cd= | 0.01564
|  |  |  | @ Cl=0.4, Cd= | 0.016147
|  |  |  | @ Cl=0.6, Cd= | 0.016826
alpha (deg) | Cl | Cd | Cm | Cl/Cd
-20 | -0.82 | 0.2487 | -0.002 | -3.297
-19.5 | -0.836 | 0.24342 | -0.003 | -3.434
-19 | -0.851 | 0.22199 | -0.003 | -3.834
-18.5 | -0.864 | 0.2095 | -0.004 | -4.126
-18 | -0.876 | 0.1996 | -0.004 | -4.391
-17.5 | -0.886 | 0.18445 | -0.005 | -4.804
-17 | -0.894 | 0.17369 | -0.006 | -5.146
-16.5 | -0.899 | 0.16806 | -0.006 | -5.35
-16 | -0.902 | 0.15516 | -0.007 | -5.812
-15.5 | -0.901 | 0.14748 | -0.007 | -6.112
-15 | -0.898 | 0.13618 | -0.008 | -6.594
-14.5 | -0.892 | 0.12954 | -0.009 | -6.882
-14 | -0.877 | 0.12393 | -0.008 | -7.077
-13.5 | -0.859 | 0.11727 | -0.008 | -7.323
-13 | -0.838 | 0.11102 | -0.009 | -7.549
-12.5 | -0.815 | 0.10336 | -0.01 | -7.882
-12 | -0.789 | 0.09691 | -0.01 | -8.14
-11.5 | -0.761 | 0.09087 | -0.011 | -8.372
-11 | -0.73 | 0.08467 | -0.012 | -8.627
-10.5 | -0.698 | 0.08031 | -0.012 | -8.687
-10 | -0.663 | 0.07489 | -0.013 | -8.856
-9.5 | -0.626 | 0.07044 | -0.014 | -8.894
-9 | -0.588 | 0.06601 | -0.015 | -8.911
-8.5 | -0.548 | 0.06165 | -0.016 | -8.891
-8 | -0.506 | 0.05775 | -0.017 | -8.768
-7.5 | -0.463 | 0.05467 | -0.018 | -8.469
-7 | -0.418 | 0.05143 | -0.019 | -8.133
-6.5 | -0.372 | 0.04871 | -0.02 | -7.64
-6 | -0.325 | 0.04624 | -0.021 | -7.029
-5.5 | -0.277 | 0.04382 | -0.022 | -6.329
-5 | -0.229 | 0.04148 | -0.023 | -5.524
-4.5 | -0.218 | 0.01851 | -0.044 | -11.766
-4 | -0.158 | 0.01817 | -0.045 | -8.67
-3.5 | -0.097 | 0.01785 | -0.047 | -5.424
-3 | -0.036 | 0.01757 | -0.048 | -2.028
-2.5 | 0.025 | 0.01568 | -0.048 | 1.603
-2 | 0.085 | 0.01564 | -0.049 | 5.442
-1.5 | 0.146 | 0.01564 | -0.051 | 9.314
-1 | 0.206 | 0.01567 | -0.052 | 13.143
-0.5 | 0.266 | 0.01569 | -0.054 | 16.965
0 | 0.325 | 0.01594 | -0.055 | 20.409
0.5 | 0.385 | 0.0161 | -0.056 | 23.931
1 | 0.445 | 0.01629 | -0.058 | 27.325
1.5 | 0.505 | 0.01649 | -0.059 | 30.617
2 | 0.565 | 0.01669 | -0.061 | 33.825
2.5 | 0.624 | 0.01692 | -0.062 | 36.905
3 | 0.685 | 0.01723 | -0.063 | 39.741
3.5 | 0.741 | 0.01752 | -0.065 | 42.278
4 | 0.8 | 0.01789 | -0.066 | 44.728
4.5 | 0.859 | 0.01833 | -0.068 | 46.866
5 | 0.917 | 0.01881 | -0.069 | 48.757
5.5 | 0.974 | 0.01935 | -0.071 | 50.35
6 | 1.03 | 0.01982 | -0.072 | 51.973
6.5 | 1.085 | 0.02042 | -0.074 | 53.138
7 | 1.147 | 0.02744 | -0.076 | 41.796
7.5 | 1.197 | 0.02857 | -0.077 | 41.919
8 | 1.246 | 0.02962 | -0.079 | 42.05
8.5 | 1.292 | 0.03078 | -0.08 | 41.967
9 | 1.335 | 0.03212 | -0.082 | 41.569
9.5 | 1.376 | 0.03367 | -0.083 | 40.86
10 | 1.414 | 0.03514 | -0.084 | 40.228
10.5 | 1.448 | 0.0365 | -0.086 | 39.679
11 | 1.48 | 0.03821 | -0.087 | 38.724
11.5 | 1.503 | 0.03981 | -0.088 | 37.751
12 | 1.286 | 0.08999 | -0.047 | 14.289
12.5 | 1.297 | 0.09717 | -0.043 | 13.347
13 | 1.304 | 0.10184 | -0.035 | 12.801
13.5 | 1.315 | 0.10962 | -0.044 | 11.993
14 | 1.317 | 0.11798 | -0.042 | 11.16
14.5 | 1.314 | 0.12359 | -0.036 | 10.63
15 | 1.31 | 0.13286 | -0.037 | 9.86
15.5 | 1.302 | 0.1409 | -0.036 | 9.244
16 | 1.292 | 0.14998 | -0.037 | 8.614
16.5 | 1.278 | 0.1612 | -0.036 | 7.929

## 10. Re 100k Mach 0.00 (2)
BIGFOIL.COM POLAR EXPORT
NACA67-418 a=0.5
NACA67-418 a=0.5 |  |  |  | Cl Max: | 1.1107 | at alpha= | 15 | deg
XFOIL ncrit=9 |  |  |  | L/D Max: | 27.7271 | at alpha= | 10 | deg
Re: | 100000 |  |  | Cd Min: | 0.20791 | at alpha= | 20 | deg
Mach: | 0 |  |  | Cl=0 at alpha= | -0.70662 | deg
|  |  |  | @ Cl=0.1, Cd= | 0.057554
|  |  |  | @ Cl=0.4, Cd= | 0.061532
|  |  |  | @ Cl=0.6, Cd= | 0.060639
alpha (deg) | Cl | Cd | Cm | Cl/Cd
-11.5 | -0.5253 | 0.14181 | -0.0302 | -3.7043
-11 | -0.5616 | 0.13332 | -0.0321 | -4.2124
-10.5 | -0.5457 | 0.12922 | -0.028 | -4.223
-10 | -0.6624 | 0.11721 | -0.0348 | -5.6514
-9.5 | -0.5982 | 0.11434 | -0.0272 | -5.2318
-9 | -0.6854 | 0.10419 | -0.0272 | -6.5784
-8.5 | -0.7914 | 0.09865 | -0.0152 | -8.0223
-8 | -0.8189 | 0.09136 | -0.0084 | -8.9634
-7.5 | -0.8842 | 0.08791 | 0.0035 | -10.058
-6.5 | -0.9133 | 0.05966 | 0.019 | -15.3084
-6 | -0.8992 | 0.05086 | 0.0267 | -17.6799
-5.5 | -0.8621 | 0.04658 | 0.029 | -18.5079
-4.5 | -0.7549 | 0.04172 | 0.0283 | -18.0944
-4 | -0.7036 | 0.04043 | 0.0279 | -17.4029
-3.5 | -0.6508 | 0.03936 | 0.0273 | -16.5346
-3 | -0.5916 | 0.03955 | 0.0255 | -14.9583
-2.5 | -0.551 | 0.03871 | 0.027 | -14.234
-2 | -0.5114 | 0.03862 | 0.029 | -13.2418
-1.5 | -0.077 | 0.05376 | -0.0354 | -1.4323
-1 | -0.0257 | 0.05487 | -0.0378 | -0.46838
-0.5 | 0.0181 | 0.05583 | -0.0386 | 0.3242
0 | 0.0565 | 0.0566 | -0.0382 | 0.99823
0.5 | 0.0909 | 0.05732 | -0.037 | 1.5858
1 | 0.1232 | 0.05815 | -0.0354 | 2.1187
1.5 | 0.1534 | 0.05908 | -0.0335 | 2.5965
2 | 0.1851 | 0.06019 | -0.0319 | 3.0753
2.5 | 0.2185 | 0.06138 | -0.0305 | 3.5598
3 | 0.2574 | 0.06251 | -0.0299 | 4.1177
3.5 | 0.3365 | 0.06165 | -0.0335 | 5.4582
4 | 0.4063 | 0.06152 | -0.0362 | 6.6044
4.5 | 0.4343 | 0.06157 | -0.0328 | 7.0538
5 | 0.4802 | 0.06156 | -0.032 | 7.8005
5.5 | 0.5319 | 0.06131 | -0.0318 | 8.6756
6 | 0.5876 | 0.06067 | -0.0319 | 9.6852
6.5 | 0.6113 | 0.06061 | -0.0275 | 10.0858
7 | 0.6664 | 0.05902 | -0.0265 | 11.2911
7.5 | 0.7314 | 0.05624 | -0.0259 | 13.005
8 | 0.8009 | 0.05243 | -0.025 | 15.2756
8.5 | 0.8932 | 0.04495 | -0.0244 | 19.871
9.5 | 0.9576 | 0.0393 | -0.0117 | 24.3664
10 | 1.004 | 0.03621 | -0.0068 | 27.7271
10.5 | 0.9857 | 0.03816 | 0.0039 | 25.8307
11 | 0.954 | 0.04152 | 0.0148 | 22.9769
11.5 | 0.9397 | 0.04424 | 0.0233 | 21.241
12 | 0.9468 | 0.04592 | 0.0295 | 20.6185
12.5 | 0.9665 | 0.04709 | 0.0344 | 20.5245
13 | 0.9979 | 0.04821 | 0.0379 | 20.699
13.5 | 1.0318 | 0.04981 | 0.0408 | 20.7147
14 | 1.0724 | 0.05209 | 0.0424 | 20.5874
14.5 | 1.0808 | 0.05512 | 0.047 | 19.6081
15 | 1.1107 | 0.05947 | 0.0484 | 18.6766
15.5 | 1.0931 | 0.06462 | 0.0536 | 16.9158
16 | 1.0761 | 0.0708 | 0.0574 | 15.1992
16.5 | 1.0764 | 0.07637 | 0.0591 | 14.0945
17 | 1.054 | 0.08507 | 0.0607 | 12.3898
17.5 | 1.0037 | 0.09477 | 0.0616 | 10.5909
18.5 | 0.6563 | 0.18886 | 0.0199 | 3.4751
19 | 0.6471 | 0.19471 | 0.0147 | 3.3234
19.5 | 0.6492 | 0.20194 | 0.0105 | 3.2148
20 | 0.6717 | 0.20791 | 0.0088 | 3.2307

## 11. Re 100k Mach 0.10 (1)
BIGFOIL.COM POLAR EXPORT
NACA67-418 a=0.5
NACA67-418 a=0.5 |  |  |  | Cl Max: | 1.481 | at alpha= | 11 | deg
JavaFoil+Calcfoil stall+Eppler ext transition |  |  |  | L/D Max: | 52.927 | at alpha= | 6.5 | deg
Re: | 100000 |  |  | Cd Min: | 0.01571 | at alpha= | -1.5 | deg
Mach: | 0.1 |  |  | Cl=0 at alpha= | -2.7049 | deg
|  |  |  | @ Cl=0.1, Cd= | 0.015718
|  |  |  | @ Cl=0.4, Cd= | 0.01617
|  |  |  | @ Cl=0.6, Cd= | 0.016888
alpha (deg) | Cl | Cd | Cm | Cl/Cd
-20 | -0.773 | 0.25316 | -0.002 | -3.055
-19.5 | -0.793 | 0.24282 | -0.003 | -3.265
-19 | -0.812 | 0.2234 | -0.003 | -3.633
-18.5 | -0.829 | 0.21442 | -0.004 | -3.864
-18 | -0.844 | 0.20434 | -0.004 | -4.13
-17.5 | -0.857 | 0.19096 | -0.005 | -4.49
-17 | -0.869 | 0.18318 | -0.006 | -4.742
-16.5 | -0.877 | 0.16708 | -0.006 | -5.249
-16 | -0.883 | 0.15992 | -0.007 | -5.521
-15.5 | -0.886 | 0.1509 | -0.007 | -5.869
-15 | -0.885 | 0.13861 | -0.008 | -6.385
-14.5 | -0.881 | 0.13234 | -0.009 | -6.658
-14 | -0.869 | 0.12539 | -0.008 | -6.93
-13.5 | -0.852 | 0.1189 | -0.008 | -7.169
-13 | -0.833 | 0.1122 | -0.009 | -7.426
-12.5 | -0.811 | 0.10426 | -0.01 | -7.779
-12 | -0.787 | 0.09771 | -0.01 | -8.05
-11.5 | -0.76 | 0.09165 | -0.011 | -8.287
-11 | -0.73 | 0.0855 | -0.011 | -8.535
-10.5 | -0.698 | 0.08082 | -0.012 | -8.633
-10 | -0.664 | 0.07553 | -0.013 | -8.788
-9.5 | -0.628 | 0.07047 | -0.014 | -8.907
-9 | -0.589 | 0.06655 | -0.015 | -8.858
-8.5 | -0.549 | 0.06244 | -0.016 | -8.799
-8 | -0.508 | 0.05796 | -0.017 | -8.765
-7.5 | -0.465 | 0.05483 | -0.018 | -8.473
-7 | -0.42 | 0.05156 | -0.019 | -8.144
-6.5 | -0.374 | 0.04876 | -0.02 | -7.662
-6 | -0.326 | 0.04641 | -0.021 | -7.035
-5.5 | -0.279 | 0.04392 | -0.022 | -6.343
-5 | -0.23 | 0.04162 | -0.023 | -5.529
-4.5 | -0.219 | 0.01857 | -0.044 | -11.782
-4 | -0.158 | 0.01825 | -0.046 | -8.672
-3.5 | -0.097 | 0.01792 | -0.047 | -5.426
-3 | -0.036 | 0.01765 | -0.048 | -2.029
-2.5 | 0.025 | 0.01572 | -0.048 | 1.606
-2 | 0.086 | 0.01572 | -0.05 | 5.442
-1.5 | 0.146 | 0.01571 | -0.051 | 9.317
-1 | 0.207 | 0.01571 | -0.052 | 13.171
-0.5 | 0.267 | 0.01577 | -0.054 | 16.961
0 | 0.327 | 0.016 | -0.055 | 20.438
0.5 | 0.387 | 0.01612 | -0.057 | 24.018
1 | 0.447 | 0.01635 | -0.058 | 27.364
1.5 | 0.507 | 0.01655 | -0.059 | 30.665
2 | 0.567 | 0.01678 | -0.061 | 33.813
2.5 | 0.628 | 0.01698 | -0.062 | 36.958
3 | 0.688 | 0.01726 | -0.064 | 39.871
3.5 | 0.744 | 0.01761 | -0.065 | 42.284
4 | 0.804 | 0.01798 | -0.067 | 44.738
4.5 | 0.863 | 0.01841 | -0.068 | 46.894
5 | 0.921 | 0.01888 | -0.07 | 48.793
5.5 | 0.979 | 0.01943 | -0.071 | 50.359
6 | 1.035 | 0.01998 | -0.073 | 51.807
6.5 | 1.09 | 0.0206 | -0.074 | 52.927
7 | 1.152 | 0.02767 | -0.076 | 41.637
7.5 | 1.202 | 0.02874 | -0.078 | 41.834
8 | 1.251 | 0.02989 | -0.079 | 41.839
8.5 | 1.296 | 0.03111 | -0.081 | 41.667
9 | 1.339 | 0.03235 | -0.082 | 41.411
9.5 | 1.38 | 0.03406 | -0.083 | 40.507
10 | 1.417 | 0.03558 | -0.085 | 39.824
10.5 | 1.451 | 0.03707 | -0.086 | 39.133
11 | 1.481 | 0.03848 | -0.087 | 38.476
11.5 | 1.272 | 0.08393 | -0.049 | 15.15
12 | 1.284 | 0.09098 | -0.046 | 14.113
12.5 | 1.294 | 0.09767 | -0.043 | 13.243
13 | 1.302 | 0.10378 | -0.043 | 12.547
13.5 | 1.307 | 0.1101 | -0.043 | 11.871
14 | 1.305 | 0.11801 | -0.036 | 11.054
14.5 | 1.301 | 0.12592 | -0.036 | 10.334
15 | 1.294 | 0.13472 | -0.036 | 9.607
15.5 | 1.284 | 0.14353 | -0.037 | 8.943
16 | 1.269 | 0.15318 | -0.036 | 8.285

## 12. Re 100k Mach 0.10 (2)
BIGFOIL.COM POLAR EXPORT
NACA67-418 a=0.5
NACA67-418 a=0.5 |  |  |  | Cl Max: | 1.1008 | at alpha= | 15 | deg
XFOIL ncrit=9 |  |  |  | L/D Max: | 27.3778 | at alpha= | 10 | deg
Re: | 100000 |  |  | Cd Min: | 0.20872 | at alpha= | 20 | deg
Mach: | 0.1 |  |  | Cl=0 at alpha= | -0.71084 | deg
|  |  |  | @ Cl=0.1, Cd= | 0.057899
|  |  |  | @ Cl=0.4, Cd= | 0.061688
|  |  |  | @ Cl=0.6, Cd= | 0.06093
alpha (deg) | Cl | Cd | Cm | Cl/Cd
-11.5 | -0.5281 | 0.14266 | -0.0307 | -3.7018
-11 | -0.5514 | 0.13479 | -0.0313 | -4.0908
-10.5 | -0.5423 | 0.1303 | -0.028 | -4.1619
-10 | -0.6674 | 0.11838 | -0.0351 | -5.6378
-9.5 | -0.5894 | 0.11589 | -0.0268 | -5.0859
-9 | -0.6949 | 0.10528 | -0.0273 | -6.6005
-8.5 | -0.8042 | 0.10033 | -0.0145 | -8.0155
-8 | -0.7876 | 0.09295 | -0.0112 | -8.4734
-6.5 | -0.9112 | 0.06051 | 0.0182 | -15.0587
-6 | -0.9017 | 0.05185 | 0.026 | -17.3905
-5 | -0.8171 | 0.04447 | 0.0292 | -18.3742
-4.5 | -0.7608 | 0.04209 | 0.0283 | -18.0756
-4 | -0.7071 | 0.04082 | 0.0275 | -17.3224
-3.5 | -0.6542 | 0.03964 | 0.0271 | -16.5035
-3 | -0.5937 | 0.03993 | 0.0251 | -14.8685
-2.5 | -0.5525 | 0.03899 | 0.0266 | -14.1703
-2 | -0.5146 | 0.03873 | 0.0289 | -13.2869
-1.5 | -0.0754 | 0.05408 | -0.0361 | -1.3942
-1 | -0.024 | 0.0553 | -0.0384 | -0.434
0 | 0.059 | 0.05705 | -0.0389 | 1.0342
0.5 | 0.0936 | 0.05773 | -0.0377 | 1.6213
1.5 | 0.156 | 0.05938 | -0.034 | 2.6271
2 | 0.1876 | 0.06045 | -0.0323 | 3.1034
2.5 | 0.2213 | 0.06161 | -0.031 | 3.5919
3 | 0.2636 | 0.06279 | -0.0308 | 4.1981
3.5 | 0.3425 | 0.06172 | -0.0342 | 5.5493
4 | 0.4137 | 0.06168 | -0.037 | 6.7072
4.5 | 0.4365 | 0.06172 | -0.0329 | 7.0723
5 | 0.4862 | 0.06167 | -0.0326 | 7.8839
5.5 | 0.5399 | 0.06138 | -0.0326 | 8.796
6 | 0.5676 | 0.06142 | -0.0289 | 9.2413
6.5 | 0.6152 | 0.0607 | -0.0276 | 10.1351
7 | 0.6743 | 0.05891 | -0.0269 | 11.4463
7.5 | 0.7416 | 0.05593 | -0.0264 | 13.2594
8 | 0.8136 | 0.05184 | -0.0255 | 15.6944
9.5 | 0.9639 | 0.03907 | -0.0111 | 24.6711
10 | 1.0023 | 0.03661 | -0.0053 | 27.3778
10.5 | 0.979 | 0.03898 | 0.0058 | 25.1154
11 | 0.9493 | 0.04235 | 0.0163 | 22.4156
11.5 | 0.9381 | 0.04496 | 0.0245 | 20.8652
12 | 0.9486 | 0.04652 | 0.0304 | 20.3912
12.5 | 0.9702 | 0.04769 | 0.0351 | 20.3439
13 | 1.0016 | 0.04889 | 0.0387 | 20.4868
13.5 | 1.0333 | 0.05062 | 0.042 | 20.4129
14 | 1.069 | 0.05304 | 0.0442 | 20.1546
14.5 | 1.0774 | 0.05622 | 0.0487 | 19.164
15 | 1.1008 | 0.06083 | 0.0507 | 18.0963
15.5 | 1.0784 | 0.06631 | 0.0559 | 16.263
16 | 1.0536 | 0.07309 | 0.0597 | 14.4151
16.5 | 1.0183 | 0.08104 | 0.0623 | 12.5654
17 | 0.9583 | 0.09236 | 0.0629 | 10.3757
17.5 | 0.8746 | 0.10911 | 0.0584 | 8.0158
18 | 0.8015 | 0.1292 | 0.0492 | 6.2036
18.5 | 0.6542 | 0.18973 | 0.0198 | 3.4481
19 | 0.6466 | 0.1955 | 0.0147 | 3.3074
19.5 | 0.6495 | 0.20271 | 0.0105 | 3.2041
20 | 0.6713 | 0.20872 | 0.0086 | 3.2163

## 13. Re 100k Mach 0.25 (1)
BIGFOIL.COM POLAR EXPORT
NACA67-418 a=0.5
NACA67-418 a=0.5 |  |  |  | Cl Max: | 1.458 | at alpha= | 10.5 | deg
JavaFoil+Calcfoil stall+Eppler ext transition |  |  |  | L/D Max: | 52.387 | at alpha= | 6.5 | deg
Re: | 100000 |  |  | Cd Min: | 0.01596 | at alpha= | -1.5 | deg
Mach: | 0.25 |  |  | Cl=0 at alpha= | -2.7064 | deg
|  |  |  | @ Cl=0.1, Cd= | 0.015984
|  |  |  | @ Cl=0.4, Cd= | 0.016457
|  |  |  | @ Cl=0.6, Cd= | 0.017173
alpha (deg) | Cl | Cd | Cm | Cl/Cd
-19 | -0.446 | 0.30177 | -0.003 | -1.479
-18.5 | -0.502 | 0.26708 | -0.004 | -1.878
-18 | -0.551 | 0.25457 | -0.003 | -2.165
-17.5 | -0.599 | 0.2291 | -0.003 | -2.613
-17 | -0.642 | 0.21748 | -0.003 | -2.952
-16.5 | -0.683 | 0.20765 | -0.006 | -3.291
-16 | -0.718 | 0.19046 | -0.007 | -3.771
-15.5 | -0.747 | 0.1749 | -0.007 | -4.273
-15 | -0.771 | 0.15736 | -0.008 | -4.902
-14.5 | -0.79 | 0.14477 | -0.009 | -5.455
-14 | -0.8 | 0.13745 | -0.009 | -5.823
-13.5 | -0.798 | 0.12728 | -0.01 | -6.273
-13 | -0.789 | 0.12269 | -0.009 | -6.431
-12.5 | -0.778 | 0.11287 | -0.01 | -6.893
-12 | -0.763 | 0.10423 | -0.01 | -7.319
-11.5 | -0.744 | 0.09765 | -0.011 | -7.614
-11 | -0.72 | 0.09056 | -0.012 | -7.956
-10.5 | -0.694 | 0.08449 | -0.012 | -8.211
-10 | -0.664 | 0.07828 | -0.013 | -8.48
-9.5 | -0.631 | 0.07325 | -0.014 | -8.611
-9 | -0.595 | 0.06814 | -0.015 | -8.731
-8.5 | -0.557 | 0.06365 | -0.016 | -8.744
-8 | -0.516 | 0.06018 | -0.017 | -8.573
-7.5 | -0.473 | 0.05585 | -0.019 | -8.473
-7 | -0.428 | 0.05249 | -0.02 | -8.163
-6.5 | -0.382 | 0.04962 | -0.02 | -7.7
-6 | -0.334 | 0.04688 | -0.021 | -7.13
-5.5 | -0.285 | 0.04454 | -0.022 | -6.408
-5 | -0.236 | 0.04211 | -0.024 | -5.602
-4.5 | -0.186 | 0.03997 | -0.025 | -4.644
-4 | -0.162 | 0.01861 | -0.047 | -8.723
-3.5 | -0.1 | 0.01826 | -0.048 | -5.465
-3 | -0.037 | 0.01797 | -0.05 | -2.045
-2.5 | 0.026 | 0.01598 | -0.05 | 1.623
-2 | 0.088 | 0.01599 | -0.051 | 5.493
-1.5 | 0.15 | 0.01596 | -0.052 | 9.421
-1 | 0.213 | 0.016 | -0.054 | 13.287
-0.5 | 0.275 | 0.01603 | -0.055 | 17.145
0 | 0.336 | 0.01632 | -0.057 | 20.584
0.5 | 0.398 | 0.01645 | -0.058 | 24.182
1 | 0.46 | 0.01668 | -0.06 | 27.558
1.5 | 0.521 | 0.01686 | -0.061 | 30.925
2 | 0.583 | 0.01711 | -0.062 | 34.071
2.5 | 0.645 | 0.01734 | -0.064 | 37.203
3 | 0.707 | 0.01764 | -0.065 | 40.081
3.5 | 0.765 | 0.01798 | -0.067 | 42.524
4 | 0.826 | 0.01842 | -0.069 | 44.856
4.5 | 0.886 | 0.01893 | -0.07 | 46.838
5 | 0.946 | 0.01943 | -0.072 | 48.668
5.5 | 1.004 | 0.02004 | -0.073 | 50.11
6 | 1.061 | 0.02057 | -0.075 | 51.593
6.5 | 1.117 | 0.02133 | -0.076 | 52.387
7 | 1.179 | 0.02884 | -0.078 | 40.872
7.5 | 1.229 | 0.03011 | -0.08 | 40.816
8 | 1.276 | 0.03133 | -0.081 | 40.736
8.5 | 1.321 | 0.03267 | -0.083 | 40.427
9 | 1.361 | 0.03397 | -0.084 | 40.08
9.5 | 1.398 | 0.03601 | -0.085 | 38.823
10 | 1.43 | 0.03766 | -0.087 | 37.987
10.5 | 1.458 | 0.03925 | -0.088 | 37.146
11 | 1.249 | 0.08177 | -0.049 | 15.268
11.5 | 1.259 | 0.08884 | -0.046 | 14.176
12 | 1.264 | 0.09525 | -0.044 | 13.265
12.5 | 1.259 | 0.10312 | -0.036 | 12.212
13 | 1.252 | 0.11043 | -0.035 | 11.342
13.5 | 1.239 | 0.11941 | -0.036 | 10.375
14 | 1.218 | 0.12917 | -0.036 | 9.433
14.5 | 1.191 | 0.14038 | -0.035 | 8.486
15 | 1.157 | 0.15002 | -0.035 | 7.715
15.5 | 1.117 | 0.16099 | -0.035 | 6.94

## 14. Re 100k Mach 0.25 (2)
BIGFOIL.COM POLAR EXPORT
NACA67-418 a=0.5
NACA67-418 a=0.5 |  |  |  | Cl Max: | 1.045 | at alpha= | 14 | deg
XFOIL ncrit=9 |  |  |  | L/D Max: | 24.5245 | at alpha= | 10 | deg
Re: | 100000 |  |  | Cd Min: | 0.19975 | at alpha= | 19 | deg
Mach: | 0.25 |  |  | Cl=0 at alpha= | -0.61044 | deg
|  |  |  | @ Cl=0.1, Cd= | 0.059121
|  |  |  | @ Cl=0.4, Cd= | 0.062339
|  |  |  | @ Cl=0.6, Cd= | 0.06183
alpha (deg) | Cl | Cd | Cm | Cl/Cd
-11 | -0.5172 | 0.14118 | -0.029 | -3.6634
-10.5 | -0.551 | 0.13507 | -0.0303 | -4.0794
-10 | -0.5526 | 0.12811 | -0.0281 | -4.3135
-9.5 | -0.5664 | 0.12216 | -0.0266 | -4.6365
-9 | -0.6084 | 0.11326 | -0.027 | -5.3717
-8.5 | -0.6347 | 0.10641 | -0.025 | -5.9647
-8 | -0.7917 | 0.10063 | -0.0129 | -7.8674
-7.5 | -0.7705 | 0.09285 | -0.0099 | -8.2983
-7 | -0.8612 | 0.08741 | 0.0029 | -9.8524
-6.5 | -0.9089 | 0.06634 | 0.0127 | -13.7006
-6 | -0.9114 | 0.05733 | 0.0216 | -15.8974
-5.5 | -0.8764 | 0.05179 | 0.0237 | -16.9222
-5 | -0.8341 | 0.04799 | 0.0258 | -17.3807
-4.5 | -0.7866 | 0.04503 | 0.0273 | -17.4684
-4 | -0.7254 | 0.04325 | 0.0254 | -16.7723
-3.5 | -0.674 | 0.04189 | 0.0262 | -16.0898
-3 | -0.6206 | 0.04091 | 0.0259 | -15.1699
-2.5 | -0.5605 | 0.04091 | 0.0245 | -13.7008
-2 | -0.5243 | 0.03993 | 0.0273 | -13.1305
-1.5 | -0.077 | 0.05504 | -0.0376 | -1.399
-1 | -0.0321 | 0.05567 | -0.0384 | -0.57661
-0.5 | 0.0091 | 0.05646 | -0.0384 | 0.16118
0 | 0.0464 | 0.05737 | -0.0375 | 0.80879
0.5 | 0.0838 | 0.0585 | -0.0367 | 1.4325
1 | 0.131 | 0.06031 | -0.0376 | 2.1721
2 | 0.2127 | 0.0628 | -0.0368 | 3.3869
3 | 0.302 | 0.06259 | -0.0351 | 4.8251
3.5 | 0.3596 | 0.06224 | -0.0356 | 5.7776
4 | 0.4165 | 0.06238 | -0.0363 | 6.6768
4.5 | 0.4486 | 0.06262 | -0.0333 | 7.1638
5 | 0.4893 | 0.06273 | -0.0316 | 7.8001
5.5 | 0.5405 | 0.06252 | -0.0309 | 8.6452
6 | 0.5978 | 0.06184 | -0.0307 | 9.6669
6.5 | 0.6242 | 0.06172 | -0.0264 | 10.1134
7 | 0.6825 | 0.05992 | -0.0251 | 11.3902
7.5 | 0.7537 | 0.05663 | -0.0243 | 13.3092
9.5 | 0.9711 | 0.04 | -0.0052 | 24.2775
10 | 0.98 | 0.03996 | 0.0038 | 24.5245
10.5 | 0.9495 | 0.04342 | 0.0146 | 21.8678
11 | 0.9345 | 0.04646 | 0.0232 | 20.1141
11.5 | 0.9412 | 0.04842 | 0.0296 | 19.4382
12 | 0.9677 | 0.04971 | 0.0342 | 19.4669
12.5 | 0.9999 | 0.05115 | 0.0381 | 19.5484
13 | 1.0318 | 0.05305 | 0.0418 | 19.4496
13.5 | 1.0398 | 0.05541 | 0.0478 | 18.7656
14 | 1.045 | 0.0589 | 0.0533 | 17.7419
14.5 | 1.0378 | 0.06314 | 0.0587 | 16.4365
15 | 1.0445 | 0.06872 | 0.0614 | 15.1994
15.5 | 0.9981 | 0.07602 | 0.0658 | 13.1294
16 | 0.9527 | 0.08534 | 0.0673 | 11.1636
16.5 | 0.8987 | 0.09697 | 0.066 | 9.2678
17 | 0.8364 | 0.11201 | 0.0607 | 7.4672
18 | 0.6204 | 0.18603 | 0.0205 | 3.3349
18.5 | 0.6499 | 0.19428 | 0.0195 | 3.3452
19 | 0.6444 | 0.19975 | 0.0145 | 3.226

## 15. Re 100k Mach 0.50 (1)
BIGFOIL.COM POLAR EXPORT
NACA67-418 a=0.5
NACA67-418 a=0.5 |  |  |  | Cl Max: | 1.362 | at alpha= | 8.5 | deg
JavaFoil+Calcfoil stall+Eppler ext transition |  |  |  | L/D Max: | 48.759 | at alpha= | 6 | deg
Re: | 100000 |  |  | Cd Min: | 0.01724 | at alpha= | -2 | deg
Mach: | 0.5 |  |  | Cl=0 at alpha= | -2.7113 | deg
|  |  |  | @ Cl=0.1, Cd= | 0.017241
|  |  |  | @ Cl=0.4, Cd= | 0.017759
|  |  |  | @ Cl=0.6, Cd= | 0.018523
alpha (deg) | Cl | Cd | Cm | Cl/Cd
-20 | -0.977 | 0.35417 | -0.003 | -2.758
-19.5 | -0.949 | 0.34966 | -0.004 | -2.715
-19 | -0.922 | 0.34219 | -0.004 | -2.694
-18.5 | -0.894 | 0.34321 | -0.005 | -2.606
-18 | -0.867 | 0.33862 | -0.006 | -2.56
-17.5 | -0.837 | 0.30796 | -0.006 | -2.718
-17 | -0.809 | 0.3018 | -0.007 | -2.681
-16.5 | -0.781 | 0.30828 | -0.008 | -2.534
-16 | -0.753 | 0.39292 | -0.008 | -1.918
-15.5 | -0.726 | 0.26954 | -0.009 | -2.692
-15 | -0.698 | 0.28528 | -0.01 | -2.445
-14.5 | -0.668 | 0.25788 | -0.01 | -2.59
-14 | -0.64 | 0.24784 | -0.011 | -2.583
-13.5 | -0.612 | 0.24899 | -0.011 | -2.458
-13 | -0.584 | 0.2322 | -0.012 | -2.515
-12.5 | -0.556 | 0.24758 | -0.013 | -2.245
-12 | -0.528 | 0.24212 | -0.013 | -2.18
-11.5 | -0.499 | 0.21231 | -0.013 | -2.348
-11 | -0.47 | 0.19945 | -0.014 | -2.358
-10.5 | -0.442 | 0.19899 | -0.014 | -2.222
-10 | -0.414 | 0.18285 | -0.014 | -2.262
-9.5 | -0.385 | 0.14929 | -0.014 | -2.579
-9 | -0.357 | 0.14549 | -0.015 | -2.452
-8.5 | -0.464 | 0.09289 | -0.015 | -4.998
-8 | -0.496 | 0.0727 | -0.016 | -6.823
-7.5 | -0.481 | 0.06491 | -0.018 | -7.409
-7 | -0.45 | 0.05895 | -0.02 | -7.634
-6.5 | -0.41 | 0.05464 | -0.022 | -7.499
-6 | -0.364 | 0.05028 | -0.023 | -7.23
-5.5 | -0.313 | 0.04717 | -0.024 | -6.637
-5 | -0.26 | 0.0447 | -0.025 | -5.816
-4.5 | -0.205 | 0.04218 | -0.026 | -4.863
-4 | -0.149 | 0.04003 | -0.028 | -3.726
-3.5 | -0.111 | 0.01993 | -0.054 | -5.562
-3 | -0.041 | 0.01952 | -0.055 | -2.093
-2.5 | 0.03 | 0.01922 | -0.057 | 1.541
-2 | 0.098 | 0.01724 | -0.057 | 5.687
-1.5 | 0.168 | 0.01726 | -0.058 | 9.728
-1 | 0.237 | 0.01734 | -0.06 | 13.69
-0.5 | 0.307 | 0.01741 | -0.062 | 17.621
0 | 0.375 | 0.01769 | -0.063 | 21.212
0.5 | 0.444 | 0.01788 | -0.065 | 24.846
1 | 0.513 | 0.01813 | -0.066 | 28.32
1.5 | 0.582 | 0.01843 | -0.068 | 31.583
2 | 0.652 | 0.01879 | -0.07 | 34.676
2.5 | 0.721 | 0.0192 | -0.071 | 37.549
3 | 0.791 | 0.01961 | -0.073 | 40.344
3.5 | 0.854 | 0.02008 | -0.075 | 42.55
4 | 0.921 | 0.02074 | -0.076 | 44.412
4.5 | 0.986 | 0.02143 | -0.078 | 46.025
5 | 1.05 | 0.02217 | -0.08 | 47.361
5.5 | 1.112 | 0.0231 | -0.081 | 48.145
6 | 1.172 | 0.02404 | -0.083 | 48.759
6.5 | 1.237 | 0.03339 | -0.085 | 37.034
7 | 1.285 | 0.0351 | -0.087 | 36.594
7.5 | 1.324 | 0.03682 | -0.088 | 35.973
8 | 1.135 | 0.06128 | -0.045 | 18.52
8.5 | 1.362 | 0.0423 | -0.091 | 32.199
9 | 1.121 | 0.07326 | -0.035 | 15.307
9.5 | 1.042 | 0.08666 | -0.034 | 12.025
10 | 0.713 | 0.13719 | -0.033 | 5.199
10.5 | 0.741 | 0.15468 | -0.033 | 4.788
11 | 0.769 | 0.19884 | -0.04 | 3.866
11.5 | 0.797 | 0.19674 | -0.046 | 4.053
12 | 0.825 | 0.20131 | -0.046 | 4.097
12.5 | 0.852 | 0.22488 | -0.047 | 3.789
13 | 0.881 | 0.23308 | -0.052 | 3.78
13.5 | 0.908 | 0.23709 | -0.053 | 3.83

## 16. Re 100k Mach 0.50 (2)
BIGFOIL.COM POLAR EXPORT
NACA67-418 a=0.5
NACA67-418 a=0.5 |  |  |  | Cl Max: | 0.9763 | at alpha= | 12 | deg
XFOIL ncrit=9 |  |  |  | L/D Max: | 19.4297 | at alpha= | 9 | deg
Re: | 100000 |  |  | Cd Min: | 0.17669 | at alpha= | 17 | deg
Mach: | 0.5 |  |  | Cl=0 at alpha= | -0.55131 | deg
|  |  |  | @ Cl=0.1, Cd= | 0.06415
|  |  |  | @ Cl=0.4, Cd= | 0.066532
|  |  |  | @ Cl=0.6, Cd= | 0.067682
alpha (deg) | Cl | Cd | Cm | Cl/Cd
-10 | -0.5224 | 0.14856 | -0.0291 | -3.5164
-9.5 | -0.5086 | 0.14125 | -0.0262 | -3.6007
-9 | -0.5693 | 0.13587 | -0.0285 | -4.19
-8.5 | -0.5315 | 0.12872 | -0.0234 | -4.1291
-8 | -0.4887 | 0.12125 | -0.0222 | -4.0305
-7.5 | -0.6197 | 0.10627 | -0.0306 | -5.8314
-7 | -0.7093 | 0.09018 | -0.0312 | -7.8654
-6.5 | -0.7555 | 0.08405 | -0.0222 | -8.9887
-6 | -0.8092 | 0.07819 | -0.0105 | -10.3491
-5.5 | -0.8322 | 0.07132 | -0.0037 | -11.6685
-5 | -0.8398 | 0.06471 | 0.0033 | -12.9779
-4.5 | -0.8287 | 0.05886 | 0.0099 | -14.0792
-4 | -0.7977 | 0.05421 | 0.0148 | -14.715
-3.5 | -0.7619 | 0.05067 | 0.0196 | -15.0365
-3 | -0.7066 | 0.04833 | 0.022 | -14.6203
-2.5 | -0.6387 | 0.04676 | 0.0215 | -13.6591
-2 | -0.5787 | 0.04567 | 0.0221 | -12.6713
-1.5 | -0.5029 | 0.04598 | 0.02 | -10.9374
-0.5 | 0.0272 | 0.06262 | -0.0475 | 0.43437
0.5 | 0.1057 | 0.06427 | -0.0442 | 1.6446
1 | 0.1498 | 0.0655 | -0.0433 | 2.287
1.5 | 0.1786 | 0.06602 | -0.0397 | 2.7052
2 | 0.2598 | 0.0648 | -0.0423 | 4.0093
2.5 | 0.3121 | 0.06533 | -0.0418 | 4.7773
3 | 0.3686 | 0.06593 | -0.0418 | 5.5908
3.5 | 0.3888 | 0.06643 | -0.0365 | 5.8528
4 | 0.436 | 0.06686 | -0.035 | 6.5211
4.5 | 0.4926 | 0.06708 | -0.0344 | 7.3435
5 | 0.5151 | 0.06774 | -0.0293 | 7.6041
5.5 | 0.5712 | 0.06754 | -0.028 | 8.4572
6 | 0.6058 | 0.06771 | -0.0239 | 8.947
6.5 | 0.6665 | 0.06636 | -0.0216 | 10.0437
7 | 0.7057 | 0.06556 | -0.0167 | 10.7642
7.5 | 0.7595 | 0.06335 | -0.0121 | 11.989
8 | 0.8239 | 0.05927 | -0.0064 | 13.9008
8.5 | 0.8983 | 0.05288 | 0.0012 | 16.9875
9 | 0.954 | 0.0491 | 0.0098 | 19.4297
9.5 | 0.9374 | 0.05214 | 0.0201 | 17.9785
10 | 0.925 | 0.05577 | 0.0286 | 16.586
10.5 | 0.9344 | 0.05838 | 0.0356 | 16.0055
11 | 0.9565 | 0.06077 | 0.0415 | 15.7397
11.5 | 0.9736 | 0.06406 | 0.0473 | 15.1983
12 | 0.9763 | 0.06826 | 0.0531 | 14.3027
12.5 | 0.9402 | 0.07493 | 0.0591 | 12.5477
13 | 0.897 | 0.08245 | 0.0637 | 10.8793
13.5 | 0.851 | 0.09059 | 0.0668 | 9.394
14 | 0.7853 | 0.10201 | 0.0666 | 7.6983
14.5 | 0.7013 | 0.11933 | 0.0603 | 5.877
15 | 0.6507 | 0.13535 | 0.054 | 4.8075
15.5 | 0.6347 | 0.14618 | 0.0504 | 4.3419
16 | 0.637 | 0.15451 | 0.048 | 4.1227
16.5 | 0.6321 | 0.16598 | 0.0428 | 3.8083
17 | 0.6337 | 0.17669 | 0.0378 | 3.5865

## 17. Re 250k Mach 0.00 (1)
BIGFOIL.COM POLAR EXPORT
NACA67-418 a=0.5
NACA67-418 a=0.5 |  |  |  | Cl Max: | 1.565 | at alpha= | 13.5 | deg
JavaFoil+Calcfoil stall+Eppler ext transition |  |  |  | L/D Max: | 79.154 | at alpha= | 6.5 | deg
Re: | 250000 |  |  | Cd Min: | 0.01038 | at alpha= | -1 | deg
Mach: | 0 |  |  | Cl=0 at alpha= | -2.7049 | deg
|  |  |  | @ Cl=0.1, Cd= | 0.010405
|  |  |  | @ Cl=0.4, Cd= | 0.0108
|  |  |  | @ Cl=0.6, Cd= | 0.011293
alpha (deg) | Cl | Cd | Cm | Cl/Cd
-20 | -0.821 | 0.21584 | -0.002 | -3.805
-19.5 | -0.837 | 0.20452 | -0.003 | -4.095
-19 | -0.853 | 0.19392 | -0.003 | -4.397
-18.5 | -0.866 | 0.1839 | -0.004 | -4.709
-18 | -0.878 | 0.17074 | -0.005 | -5.142
-17.5 | -0.888 | 0.16564 | -0.005 | -5.36
-17 | -0.895 | 0.15269 | -0.006 | -5.864
-16.5 | -0.901 | 0.1482 | -0.007 | -6.078
-16 | -0.903 | 0.13848 | -0.007 | -6.523
-15.5 | -0.903 | 0.1306 | -0.008 | -6.914
-15 | -0.9 | 0.12201 | -0.009 | -7.373
-14.5 | -0.893 | 0.11398 | -0.009 | -7.835
-14 | -0.877 | 0.10836 | -0.008 | -8.097
-13.5 | -0.859 | 0.10376 | -0.009 | -8.283
-13 | -0.839 | 0.09771 | -0.01 | -8.588
-12.5 | -0.816 | 0.09191 | -0.01 | -8.874
-12 | -0.79 | 0.08609 | -0.011 | -9.177
-11.5 | -0.763 | 0.08068 | -0.012 | -9.452
-11 | -0.733 | 0.07582 | -0.013 | -9.666
-10.5 | -0.7 | 0.07164 | -0.014 | -9.77
-10 | -0.666 | 0.06702 | -0.015 | -9.932
-9.5 | -0.629 | 0.06254 | -0.016 | -10.056
-9 | -0.591 | 0.05866 | -0.017 | -10.073
-8.5 | -0.552 | 0.05398 | -0.019 | -10.227
-8 | -0.614 | 0.01751 | -0.035 | -35.049
-7.5 | -0.561 | 0.01702 | -0.036 | -32.979
-7 | -0.507 | 0.0165 | -0.037 | -30.762
-6.5 | -0.452 | 0.0158 | -0.039 | -28.598
-6 | -0.395 | 0.01532 | -0.04 | -25.783
-5.5 | -0.337 | 0.01498 | -0.041 | -22.495
-5 | -0.278 | 0.01459 | -0.043 | -19.049
-4.5 | -0.218 | 0.01427 | -0.044 | -15.3
-4 | -0.158 | 0.01392 | -0.046 | -11.343
-3.5 | -0.097 | 0.01362 | -0.047 | -7.126
-3 | -0.036 | 0.01334 | -0.049 | -2.677
-2.5 | 0.025 | 0.01044 | -0.049 | 2.417
-2 | 0.085 | 0.01041 | -0.05 | 8.207
-1.5 | 0.146 | 0.01039 | -0.051 | 14.074
-1 | 0.207 | 0.01038 | -0.053 | 19.933
-0.5 | 0.268 | 0.01039 | -0.054 | 25.761
0 | 0.327 | 0.01067 | -0.056 | 30.628
0.5 | 0.387 | 0.01077 | -0.057 | 35.932
1 | 0.447 | 0.01091 | -0.059 | 40.984
1.5 | 0.507 | 0.01105 | -0.06 | 45.885
2 | 0.567 | 0.0112 | -0.062 | 50.615
2.5 | 0.627 | 0.01137 | -0.063 | 55.172
3 | 0.688 | 0.01153 | -0.065 | 59.68
3.5 | 0.745 | 0.01173 | -0.066 | 63.53
4 | 0.806 | 0.01197 | -0.068 | 67.363
4.5 | 0.866 | 0.01226 | -0.07 | 70.652
5 | 0.925 | 0.01262 | -0.071 | 73.278
5.5 | 0.982 | 0.013 | -0.073 | 75.574
6 | 1.039 | 0.01337 | -0.074 | 77.742
6.5 | 1.095 | 0.01383 | -0.076 | 79.154
7 | 1.15 | 0.02235 | -0.077 | 51.472
7.5 | 1.201 | 0.02335 | -0.079 | 51.431
8 | 1.249 | 0.02422 | -0.08 | 51.575
8.5 | 1.295 | 0.0252 | -0.081 | 51.401
9 | 1.339 | 0.02632 | -0.083 | 50.886
9.5 | 1.38 | 0.0278 | -0.084 | 49.647
10 | 1.418 | 0.02908 | -0.086 | 48.762
10.5 | 1.453 | 0.03019 | -0.087 | 48.127
11 | 1.484 | 0.03163 | -0.088 | 46.936
11.5 | 1.512 | 0.03311 | -0.09 | 45.673
12 | 1.533 | 0.03475 | -0.091 | 44.107
12.5 | 1.548 | 0.03625 | -0.092 | 42.71
13 | 1.558 | 0.03795 | -0.093 | 41.065
13.5 | 1.565 | 0.04 | -0.094 | 39.132
14 | 1.333 | 0.10163 | -0.058 | 13.114
14.5 | 1.322 | 0.11064 | -0.051 | 11.946
15 | 1.316 | 0.11851 | -0.049 | 11.101
15.5 | 1.307 | 0.12539 | -0.048 | 10.424
16 | 1.296 | 0.13386 | -0.048 | 9.684
16.5 | 1.281 | 0.14222 | -0.046 | 9.009
17 | 1.262 | 0.14895 | -0.039 | 8.475
17.5 | 1.244 | 0.15641 | -0.04 | 7.951
18 | 1.222 | 0.16647 | -0.04 | 7.343
18.5 | 1.199 | 0.1731 | -0.039 | 6.928

## 18. Re 250k Mach 0.00 (2)
BIGFOIL.COM POLAR EXPORT
NACA67-418 a=0.5
NACA67-418 a=0.5 |  |  |  | Cl Max: | 1.102 | at alpha= | 18 | deg
XFOIL ncrit=9 |  |  |  | L/D Max: | 41.1838 | at alpha= | 9 | deg
Re: | 250000 |  |  | Cd Min: | 0.11601 | at alpha= | -14.5 | deg
Mach: | 0 |  |  | Cl=0 at alpha= | -0.95482 | deg
|  |  |  | @ Cl=0.1, Cd= | 0.031604
|  |  |  | @ Cl=0.4, Cd= | 0.034858
|  |  |  | @ Cl=0.6, Cd= | 0.031098
alpha (deg) | Cl | Cd | Cm | Cl/Cd
-14.5 | -0.1171 | 0.11601 | -0.1426 | -1.0094
-14 | -0.1698 | 0.10349 | -0.1529 | -1.6407
-13.5 | -0.146 | 0.09835 | -0.1515 | -1.4845
-13 | -0.1312 | 0.09411 | -0.1517 | -1.3941
-12.5 | -0.1368 | 0.08726 | -0.1544 | -1.5677
-12 | -0.2769 | 0.07051 | -0.1614 | -3.9271
-11.5 | -0.3591 | 0.06904 | -0.1478 | -5.2013
-9.5 | -0.7588 | 0.05247 | -0.0543 | -14.4616
-9 | -0.7584 | 0.04752 | -0.0465 | -15.9596
-8.5 | -0.7134 | 0.0423 | -0.046 | -16.8652
-8 | -0.741 | 0.04094 | -0.0314 | -18.0997
-7.5 | -0.6895 | 0.0384 | -0.0311 | -17.9557
-7 | -0.6491 | 0.03605 | -0.029 | -18.0055
-6.5 | -0.6053 | 0.03464 | -0.0278 | -17.474
-6 | -0.5368 | 0.03356 | -0.0307 | -15.9952
-5.5 | -0.5094 | 0.03257 | -0.0264 | -15.6402
-5 | -0.4585 | 0.03192 | -0.026 | -14.364
-4.5 | -0.3949 | 0.03096 | -0.0281 | -12.7552
-4 | -0.392 | 0.03053 | -0.019 | -12.8398
-3.5 | -0.3392 | 0.02987 | -0.0188 | -11.3559
-3 | -0.3309 | 0.02958 | -0.0107 | -11.1866
-2.5 | -0.3042 | 0.02763 | -0.0057 | -11.0098
-2 | -0.3409 | 0.02594 | 0.0126 | -13.1419
-1.5 | -0.2848 | 0.02743 | 0.0149 | -10.3828
0 | 0.4988 | 0.03593 | -0.1023 | 13.8825
0.5 | 0.564 | 0.03523 | -0.1053 | 16.0091
1.5 | 0.5793 | 0.03652 | -0.0904 | 15.8625
2 | 0.6351 | 0.03582 | -0.0911 | 17.7303
2.5 | 0.7016 | 0.03475 | -0.0936 | 20.1899
3.5 | 0.7752 | 0.03398 | -0.0881 | 22.8134
4.5 | 0.5063 | 0.03439 | -0.0151 | 14.7223
5 | 0.5604 | 0.03284 | -0.0144 | 17.0646
6.5 | 0.6834 | 0.02743 | -0.0044 | 24.9143
7 | 0.6686 | 0.02605 | 0.0095 | 25.666
7.5 | 0.7481 | 0.02317 | 0.0067 | 32.2874
8 | 0.8112 | 0.02179 | 0.0056 | 37.2281
8.5 | 0.8628 | 0.02117 | 0.006 | 40.7558
9 | 0.8871 | 0.02154 | 0.0104 | 41.1838
9.5 | 0.8859 | 0.02318 | 0.0182 | 38.2183
10 | 0.8851 | 0.02634 | 0.0235 | 33.6029
10.5 | 0.8829 | 0.02952 | 0.0288 | 29.9085
11 | 0.8918 | 0.03322 | 0.0312 | 26.8453
11.5 | 0.9062 | 0.03679 | 0.0327 | 24.6317
12 | 0.9311 | 0.03963 | 0.0334 | 23.4948
12.5 | 0.9602 | 0.04257 | 0.033 | 22.5558
13 | 0.986 | 0.04551 | 0.0332 | 21.6656
13.5 | 0.9716 | 0.04613 | 0.0423 | 21.0622
14 | 0.9705 | 0.04758 | 0.0483 | 20.3972
14.5 | 0.9873 | 0.04977 | 0.051 | 19.8373
15 | 1.0057 | 0.05233 | 0.0526 | 19.2184
15.5 | 1.0278 | 0.05491 | 0.0541 | 18.7179
16 | 1.049 | 0.05764 | 0.0552 | 18.1992
16.5 | 1.0692 | 0.06082 | 0.0563 | 17.5797
17 | 1.0826 | 0.06451 | 0.057 | 16.7819
17.5 | 1.1003 | 0.0682 | 0.0576 | 16.1334
18 | 1.102 | 0.07355 | 0.0582 | 14.983
18.5 | 1.101 | 0.07933 | 0.0581 | 13.8787
19 | 1.1008 | 0.08513 | 0.0575 | 12.9308
19.5 | 1.0981 | 0.09185 | 0.0567 | 11.9554
20 | 1.0642 | 0.10256 | 0.0537 | 10.3764

## 19. Re 250k Mach 0.10 (1)
BIGFOIL.COM POLAR EXPORT
NACA67-418 a=0.5
NACA67-418 a=0.5 |  |  |  | Cl Max: | 1.554 | at alpha= | 13.5 | deg
JavaFoil+Calcfoil stall+Eppler ext transition |  |  |  | L/D Max: | 79.086 | at alpha= | 6.5 | deg
Re: | 250000 |  |  | Cd Min: | 0.01042 | at alpha= | -1 | deg
Mach: | 0.1 |  |  | Cl=0 at alpha= | -2.7049 | deg
|  |  |  | @ Cl=0.1, Cd= | 0.010445
|  |  |  | @ Cl=0.4, Cd= | 0.010821
|  |  |  | @ Cl=0.6, Cd= | 0.011329
alpha (deg) | Cl | Cd | Cm | Cl/Cd
-20 | -0.775 | 0.22484 | -0.002 | -3.446
-19.5 | -0.794 | 0.21075 | -0.003 | -3.769
-19 | -0.813 | 0.19891 | -0.003 | -4.088
-18.5 | -0.83 | 0.19067 | -0.004 | -4.353
-18 | -0.846 | 0.18212 | -0.005 | -4.643
-17.5 | -0.859 | 0.16725 | -0.005 | -5.136
-17 | -0.87 | 0.16012 | -0.006 | -5.434
-16.5 | -0.879 | 0.14836 | -0.007 | -5.923
-16 | -0.884 | 0.13841 | -0.007 | -6.389
-15.5 | -0.887 | 0.13387 | -0.008 | -6.627
-15 | -0.887 | 0.12443 | -0.009 | -7.125
-14.5 | -0.882 | 0.11587 | -0.009 | -7.616
-14 | -0.869 | 0.11015 | -0.008 | -7.892
-13.5 | -0.853 | 0.10404 | -0.009 | -8.197
-13 | -0.834 | 0.0981 | -0.01 | -8.5
-12.5 | -0.812 | 0.09245 | -0.01 | -8.78
-12 | -0.787 | 0.0867 | -0.011 | -9.082
-11.5 | -0.762 | 0.08116 | -0.012 | -9.385
-11 | -0.732 | 0.07647 | -0.013 | -9.574
-10.5 | -0.7 | 0.07203 | -0.014 | -9.716
-10 | -0.666 | 0.06711 | -0.015 | -9.926
-9.5 | -0.63 | 0.06283 | -0.016 | -10.029
-9 | -0.592 | 0.05902 | -0.017 | -10.028
-8.5 | -0.552 | 0.05538 | -0.018 | -9.971
-8 | -0.615 | 0.01757 | -0.035 | -35.022
-7.5 | -0.563 | 0.0171 | -0.036 | -32.946
-7 | -0.509 | 0.01659 | -0.038 | -30.71
-6.5 | -0.454 | 0.01588 | -0.039 | -28.574
-6 | -0.397 | 0.01537 | -0.04 | -25.806
-5.5 | -0.338 | 0.01502 | -0.042 | -22.535
-5 | -0.279 | 0.01464 | -0.043 | -19.071
-4.5 | -0.219 | 0.01432 | -0.045 | -15.309
-4 | -0.159 | 0.01397 | -0.046 | -11.354
-3.5 | -0.097 | 0.01366 | -0.047 | -7.134
-3 | -0.036 | 0.01339 | -0.049 | -2.68
-2.5 | 0.025 | 0.01048 | -0.049 | 2.419
-2 | 0.086 | 0.01045 | -0.05 | 8.21
-1.5 | 0.147 | 0.01043 | -0.052 | 14.089
-1 | 0.208 | 0.01042 | -0.053 | 19.951
-0.5 | 0.269 | 0.01042 | -0.054 | 25.803
0 | 0.328 | 0.01069 | -0.056 | 30.729
0.5 | 0.389 | 0.01079 | -0.057 | 36.032
1 | 0.449 | 0.01096 | -0.059 | 40.978
1.5 | 0.51 | 0.0111 | -0.06 | 45.908
2 | 0.57 | 0.01125 | -0.062 | 50.651
2.5 | 0.631 | 0.01141 | -0.063 | 55.268
3 | 0.692 | 0.01158 | -0.065 | 59.74
3.5 | 0.749 | 0.01178 | -0.066 | 63.549
4 | 0.81 | 0.01203 | -0.068 | 67.346
4.5 | 0.87 | 0.01233 | -0.07 | 70.621
5 | 0.929 | 0.01269 | -0.071 | 73.206
5.5 | 0.987 | 0.01308 | -0.073 | 75.475
6 | 1.044 | 0.01345 | -0.074 | 77.602
6.5 | 1.099 | 0.0139 | -0.076 | 79.086
7 | 1.155 | 0.02249 | -0.078 | 51.347
7.5 | 1.206 | 0.0235 | -0.079 | 51.311
8 | 1.254 | 0.02444 | -0.08 | 51.309
8.5 | 1.3 | 0.02548 | -0.082 | 51.024
9 | 1.344 | 0.02659 | -0.083 | 50.53
9.5 | 1.384 | 0.02812 | -0.085 | 49.22
10 | 1.421 | 0.02937 | -0.086 | 48.399
10.5 | 1.455 | 0.03069 | -0.087 | 47.428
11 | 1.486 | 0.03209 | -0.089 | 46.301
11.5 | 1.512 | 0.03354 | -0.09 | 45.098
12 | 1.531 | 0.0352 | -0.091 | 43.498
12.5 | 1.544 | 0.03672 | -0.093 | 42.059
13 | 1.552 | 0.03873 | -0.094 | 40.078
13.5 | 1.554 | 0.04085 | -0.095 | 38.047
14 | 1.317 | 0.10443 | -0.054 | 12.608
14.5 | 1.31 | 0.11128 | -0.052 | 11.772
15 | 1.299 | 0.11934 | -0.048 | 10.888
15.5 | 1.288 | 0.12785 | -0.048 | 10.077
16 | 1.273 | 0.13598 | -0.046 | 9.359
16.5 | 1.255 | 0.14389 | -0.047 | 8.722
17 | 1.232 | 0.14961 | -0.04 | 8.235
17.5 | 1.209 | 0.15943 | -0.04 | 7.583
18 | 1.183 | 0.16766 | -0.039 | 7.059
18.5 | 1.156 | 0.1788 | -0.04 | 6.467

## 20. Re 250k Mach 0.10 (2)
BIGFOIL.COM POLAR EXPORT
NACA67-418 a=0.5
NACA67-418 a=0.5 |  |  |  | Cl Max: | 1.0902 | at alpha= | 17.5 | deg
XFOIL ncrit=9 |  |  |  | L/D Max: | 40.4439 | at alpha= | 9 | deg
Re: | 250000 |  |  | Cd Min: | 0.10799 | at alpha= | 20 | deg
Mach: | 0.1 |  |  | Cl=0 at alpha= | -1.2826 | deg
|  |  |  | @ Cl=0.1, Cd= | 0.033114
|  |  |  | @ Cl=0.4, Cd= | 0.036682
|  |  |  | @ Cl=0.6, Cd= | 0.031312
alpha (deg) | Cl | Cd | Cm | Cl/Cd
-14 | -0.1634 | 0.10484 | -0.1531 | -1.5586
-13.5 | -0.1396 | 0.09955 | -0.1518 | -1.4023
-13 | -0.1244 | 0.09527 | -0.1521 | -1.3058
-12.5 | -0.1289 | 0.08854 | -0.1546 | -1.4558
-12 | -0.279 | 0.07209 | -0.1615 | -3.8702
-11.5 | -0.357 | 0.07074 | -0.1484 | -5.0466
-10.5 | -0.4793 | 0.06978 | -0.1144 | -6.8687
-10 | -0.7169 | 0.05734 | -0.0705 | -12.5026
-9.5 | -0.7459 | 0.05347 | -0.0579 | -13.9499
-9 | -0.7478 | 0.04848 | -0.0499 | -15.4249
-8.5 | -0.7423 | 0.04434 | -0.042 | -16.7411
-8 | -0.7395 | 0.04166 | -0.0332 | -17.7508
-7.5 | -0.6874 | 0.03884 | -0.0329 | -17.6982
-7 | -0.6665 | 0.03694 | -0.027 | -18.0428
-6.5 | -0.6071 | 0.03492 | -0.0286 | -17.3855
-6 | -0.5357 | 0.03374 | -0.0319 | -15.8773
-5.5 | -0.5127 | 0.03278 | -0.0267 | -15.6406
-5 | -0.4574 | 0.03205 | -0.0271 | -14.2715
-4.5 | -0.392 | 0.0311 | -0.0295 | -12.6045
-3.5 | -0.3367 | 0.02999 | -0.0199 | -11.2271
-3 | -0.3303 | 0.02971 | -0.0113 | -11.1175
-2.5 | -0.2998 | 0.02789 | -0.007 | -10.7494
-2 | -0.3394 | 0.02604 | 0.0119 | -13.0338
-1.5 | -0.2833 | 0.0275 | 0.0143 | -10.3018
-1 | 0.3681 | 0.03704 | -0.0939 | 9.9379
-0.5 | 0.4705 | 0.03589 | -0.1047 | 13.1095
0 | 0.5019 | 0.03601 | -0.1028 | 13.9378
0.5 | 0.5692 | 0.03529 | -0.1062 | 16.1292
2 | 0.6395 | 0.03586 | -0.0917 | 17.8332
2.5 | 0.7017 | 0.03496 | -0.0934 | 20.0715
3 | 0.6346 | 0.03684 | -0.0714 | 17.2258
4 | 0.493 | 0.03529 | -0.0222 | 13.97
5 | 0.5284 | 0.03382 | -0.0089 | 15.6239
5.5 | 0.5875 | 0.0318 | -0.0086 | 18.4748
6 | 0.6566 | 0.0291 | -0.0095 | 22.5636
7.5 | 0.7501 | 0.02315 | 0.0075 | 32.4017
8 | 0.808 | 0.02205 | 0.0071 | 36.644
8.5 | 0.8589 | 0.02148 | 0.0076 | 39.986
9 | 0.8837 | 0.02185 | 0.0121 | 40.4439
9.5 | 0.8818 | 0.02358 | 0.0199 | 37.3961
10 | 0.8811 | 0.02681 | 0.0251 | 32.8646
10.5 | 0.879 | 0.03007 | 0.0304 | 29.2318
11 | 0.8871 | 0.03384 | 0.0328 | 26.2145
11.5 | 0.9035 | 0.03733 | 0.0342 | 24.2031
12 | 0.9284 | 0.04022 | 0.0349 | 23.083
12.5 | 0.9572 | 0.0432 | 0.0346 | 22.1574
13 | 0.9861 | 0.04626 | 0.0342 | 21.3165
13.5 | 0.9723 | 0.04697 | 0.0431 | 20.7004
14 | 0.9693 | 0.04839 | 0.0495 | 20.031
14.5 | 0.986 | 0.05057 | 0.0523 | 19.4977
15 | 1.007 | 0.05296 | 0.054 | 19.0144
15.5 | 1.0259 | 0.05589 | 0.0555 | 18.3557
16 | 1.0534 | 0.05827 | 0.0566 | 18.0779
16.5 | 1.0657 | 0.06213 | 0.0578 | 17.1527
17 | 1.0796 | 0.06585 | 0.0584 | 16.3948
17.5 | 1.0902 | 0.07036 | 0.0591 | 15.4946
18 | 1.0887 | 0.07624 | 0.0595 | 14.2799
18.5 | 1.0842 | 0.08257 | 0.0592 | 13.1307
19 | 1.0782 | 0.08928 | 0.0581 | 12.0766
19.5 | 1.0729 | 0.09644 | 0.0568 | 11.1251
20 | 1.0364 | 0.10799 | 0.0529 | 9.5972

## 21. Re 250k Mach 0.25 (1)
BIGFOIL.COM POLAR EXPORT
NACA67-418 a=0.5
NACA67-418 a=0.5 |  |  |  | Cl Max: | 1.507 | at alpha= | 12 | deg
JavaFoil+Calcfoil stall+Eppler ext transition |  |  |  | L/D Max: | 78.036 | at alpha= | 6.5 | deg
Re: | 250000 |  |  | Cd Min: | 0.01062 | at alpha= | -1.5 | deg
Mach: | 0.25 |  |  | Cl=0 at alpha= | -2.7064 | deg
|  |  |  | @ Cl=0.1, Cd= | 0.010652
|  |  |  | @ Cl=0.4, Cd= | 0.011002
|  |  |  | @ Cl=0.6, Cd= | 0.011518
alpha (deg) | Cl | Cd | Cm | Cl/Cd
-19 | -0.447 | 0.24933 | -0.003 | -1.792
-18.5 | -0.502 | 0.22729 | -0.004 | -2.21
-18 | -0.553 | 0.21922 | -0.004 | -2.525
-17.5 | -0.601 | 0.20551 | -0.005 | -2.925
-17 | -0.645 | 0.1946 | -0.006 | -3.313
-16.5 | -0.684 | 0.17862 | -0.006 | -3.83
-16 | -0.719 | 0.16387 | -0.007 | -4.388
-15.5 | -0.748 | 0.15531 | -0.008 | -4.819
-15 | -0.772 | 0.13802 | -0.008 | -5.597
-14.5 | -0.791 | 0.12914 | -0.009 | -6.124
-14 | -0.802 | 0.12314 | -0.01 | -6.51
-13.5 | -0.8 | 0.11221 | -0.011 | -7.125
-13 | -0.789 | 0.1057 | -0.009 | -7.467
-12.5 | -0.778 | 0.09817 | -0.01 | -7.927
-12 | -0.763 | 0.09053 | -0.011 | -8.429
-11.5 | -0.744 | 0.08514 | -0.011 | -8.737
-11 | -0.721 | 0.07984 | -0.012 | -9.032
-10.5 | -0.695 | 0.07488 | -0.014 | -9.287
-10 | -0.666 | 0.06897 | -0.015 | -9.655
-9.5 | -0.633 | 0.06461 | -0.016 | -9.795
-9 | -0.597 | 0.06028 | -0.017 | -9.906
-8.5 | -0.559 | 0.05648 | -0.018 | -9.894
-8 | -0.519 | 0.05291 | -0.02 | -9.8
-7.5 | -0.573 | 0.01756 | -0.037 | -32.637
-7 | -0.519 | 0.01705 | -0.038 | -30.472
-6.5 | -0.463 | 0.01642 | -0.04 | -28.234
-6 | -0.406 | 0.01578 | -0.041 | -25.707
-5.5 | -0.347 | 0.01536 | -0.043 | -22.556
-5 | -0.286 | 0.015 | -0.044 | -19.08
-4.5 | -0.225 | 0.01463 | -0.046 | -15.371
-4 | -0.163 | 0.01427 | -0.047 | -11.401
-3.5 | -0.1 | 0.01391 | -0.049 | -7.189
-3 | -0.037 | 0.01363 | -0.05 | -2.702
-2.5 | 0.026 | 0.01066 | -0.05 | 2.441
-2 | 0.088 | 0.01066 | -0.051 | 8.271
-1.5 | 0.151 | 0.01062 | -0.053 | 14.206
-1 | 0.213 | 0.01062 | -0.054 | 20.103
-0.5 | 0.276 | 0.01065 | -0.056 | 25.929
0 | 0.337 | 0.01088 | -0.057 | 30.983
0.5 | 0.399 | 0.011 | -0.059 | 36.311
1 | 0.461 | 0.01115 | -0.06 | 41.37
1.5 | 0.523 | 0.0113 | -0.062 | 46.309
2 | 0.585 | 0.01148 | -0.063 | 50.984
2.5 | 0.648 | 0.01164 | -0.065 | 55.686
3 | 0.711 | 0.01184 | -0.067 | 60.025
3.5 | 0.769 | 0.01205 | -0.068 | 63.817
4 | 0.833 | 0.01235 | -0.07 | 67.406
4.5 | 0.893 | 0.01269 | -0.072 | 70.394
5 | 0.953 | 0.01307 | -0.073 | 72.964
5.5 | 1.012 | 0.0135 | -0.075 | 74.95
6 | 1.07 | 0.01392 | -0.076 | 76.883
6.5 | 1.126 | 0.01443 | -0.078 | 78.036
7 | 1.182 | 0.02363 | -0.08 | 50.02
7.5 | 1.232 | 0.02458 | -0.081 | 50.13
8 | 1.28 | 0.02565 | -0.082 | 49.897
8.5 | 1.325 | 0.0268 | -0.084 | 49.432
9 | 1.365 | 0.02796 | -0.085 | 48.83
9.5 | 1.402 | 0.0297 | -0.087 | 47.21
10 | 1.435 | 0.03125 | -0.088 | 45.914
10.5 | 1.463 | 0.03263 | -0.089 | 44.819
11 | 1.485 | 0.03442 | -0.091 | 43.153
11.5 | 1.502 | 0.03619 | -0.092 | 41.51
12 | 1.507 | 0.03813 | -0.093 | 39.526
12.5 | 1.274 | 0.09034 | -0.055 | 14.107
13 | 1.26 | 0.09861 | -0.05 | 12.776
13.5 | 1.244 | 0.10542 | -0.047 | 11.798
14 | 1.219 | 0.11129 | -0.038 | 10.952
14.5 | 1.192 | 0.12073 | -0.038 | 9.87
15 | 1.158 | 0.12889 | -0.037 | 8.982
15.5 | 1.118 | 0.13966 | -0.037 | 8.001
16 | 1.071 | 0.15103 | -0.036 | 7.093
16.5 | 1.02 | 0.16192 | -0.037 | 6.297
17 | 0.963 | 0.17778 | -0.039 | 5.417

## 22. Re 250k Mach 0.25 (2)
BIGFOIL.COM POLAR EXPORT
NACA67-418 a=0.5
NACA67-418 a=0.5 |  |  |  | Cl Max: | 1.0387 | at alpha= | 17 | deg
XFOIL ncrit=9 |  |  |  | L/D Max: | 37.2037 | at alpha= | 8.5 | deg
Re: | 250000 |  |  | Cd Min: | 0.17633 | at alpha= | 20 | deg
Mach: | 0.25 |  |  | Cl=0 at alpha= | -1.1835 | deg
|  |  |  | @ Cl=0.1, Cd= | 0.036354
|  |  |  | @ Cl=0.4, Cd= | 0.037517
|  |  |  | @ Cl=0.6, Cd= | 0.031699
alpha (deg) | Cl | Cd | Cm | Cl/Cd
-13.5 | -0.1092 | 0.10517 | -0.1539 | -1.0383
-13 | -0.0927 | 0.1006 | -0.1544 | -0.92147
-12.5 | -0.0947 | 0.09409 | -0.157 | -1.0065
-11.5 | -0.2337 | 0.07209 | -0.1634 | -3.2418
-11 | -0.3481 | 0.05776 | -0.1542 | -6.0267
-10.5 | -0.4613 | 0.06327 | -0.1244 | -7.291
-9.5 | -0.6667 | 0.05771 | -0.078 | -11.5526
-9 | -0.6813 | 0.0529 | -0.0686 | -12.879
-8.5 | -0.7169 | 0.0502 | -0.0538 | -14.2809
-8 | -0.7152 | 0.04577 | -0.0452 | -15.626
-7.5 | -0.6692 | 0.04155 | -0.0436 | -16.1059
-7 | -0.683 | 0.04002 | -0.0311 | -17.0665
-6.5 | -0.6121 | 0.03663 | -0.034 | -16.7103
-6 | -0.5831 | 0.0355 | -0.0292 | -16.4254
-5.5 | -0.529 | 0.03446 | -0.0287 | -15.3511
-5 | -0.4501 | 0.03289 | -0.0331 | -13.685
-4.5 | -0.4358 | 0.0323 | -0.0257 | -13.4923
-4 | -0.3799 | 0.03161 | -0.0256 | -12.0183
-3.5 | -0.3657 | 0.03117 | -0.0182 | -11.7324
-3 | -0.3223 | 0.03046 | -0.0157 | -10.5811
-2.5 | -0.3047 | 0.02991 | -0.0089 | -10.1872
-2 | -0.3111 | 0.02721 | 0.0027 | -11.4333
-1.5 | -0.2859 | 0.02746 | 0.0126 | -10.4115
-1 | 0.1658 | 0.03787 | -0.0563 | 4.3781
-0.5 | 0.4312 | 0.03747 | -0.098 | 11.5079
0 | 0.5143 | 0.03666 | -0.1048 | 14.0289
1 | 0.5408 | 0.03771 | -0.0919 | 14.341
1.5 | 0.6 | 0.03702 | -0.093 | 16.2075
2.5 | 0.6408 | 0.03769 | -0.082 | 17.0019
3 | 0.4364 | 0.03785 | -0.0306 | 11.5297
3.5 | 0.4657 | 0.03705 | -0.0256 | 12.5695
4 | 0.4699 | 0.03628 | -0.016 | 12.952
5 | 0.5447 | 0.03391 | -0.0084 | 16.0631
6.5 | 0.6725 | 0.0288 | 0.0019 | 23.3507
8 | 0.7993 | 0.02312 | 0.0141 | 34.5718
8.5 | 0.8475 | 0.02278 | 0.0154 | 37.2037
9 | 0.8687 | 0.02347 | 0.0206 | 37.0132
9.5 | 0.8609 | 0.02575 | 0.029 | 33.433
10 | 0.8589 | 0.02942 | 0.034 | 29.1944
10.5 | 0.8577 | 0.0331 | 0.0387 | 25.9124
11 | 0.8656 | 0.03691 | 0.0415 | 23.4516
11.5 | 0.8861 | 0.04042 | 0.0424 | 21.9223
12 | 0.911 | 0.04362 | 0.0429 | 20.8849
12.5 | 0.9402 | 0.04665 | 0.043 | 20.1543
13 | 0.9717 | 0.04982 | 0.0426 | 19.5042
13.5 | 0.9777 | 0.05184 | 0.0472 | 18.86
14 | 0.9698 | 0.05277 | 0.0553 | 18.3779
14.5 | 0.9797 | 0.05509 | 0.059 | 17.7836
15 | 0.997 | 0.05807 | 0.0612 | 17.1689
15.5 | 1.015 | 0.06136 | 0.0628 | 16.5417
16 | 1.0271 | 0.06572 | 0.0643 | 15.6284
16.5 | 1.0314 | 0.07094 | 0.0652 | 14.539
17 | 1.0387 | 0.07604 | 0.0655 | 13.6599
17.5 | 1.0153 | 0.08482 | 0.0648 | 11.9701
18 | 0.988 | 0.09487 | 0.0625 | 10.4143
18.5 | 0.9496 | 0.10739 | 0.0579 | 8.8425
19 | 0.903 | 0.12256 | 0.0504 | 7.3678
19.5 | 0.8333 | 0.14451 | 0.0376 | 5.7664
20 | 0.7447 | 0.17633 | 0.0209 | 4.2233

## 23. Re 250k Mach 0.50 (1)
BIGFOIL.COM POLAR EXPORT
NACA67-418 a=0.5
NACA67-418 a=0.5 |  |  |  | Cl Max: | 1.365 | at alpha= | 8.5 | deg
JavaFoil+Calcfoil stall+Eppler ext transition |  |  |  | L/D Max: | 71.834 | at alpha= | 6 | deg
Re: | 250000 |  |  | Cd Min: | 0.01148 | at alpha= | -2 | deg
Mach: | 0.5 |  |  | Cl=0 at alpha= | -2.7113 | deg
|  |  |  | @ Cl=0.1, Cd= | 0.011481
|  |  |  | @ Cl=0.4, Cd= | 0.011825
|  |  |  | @ Cl=0.6, Cd= | 0.01239
alpha (deg) | Cl | Cd | Cm | Cl/Cd
-20 | -0.977 | 0.27681 | -0.003 | -3.53
-19.5 | -0.949 | 0.26266 | -0.004 | -3.614
-19 | -0.922 | 0.25878 | -0.005 | -3.562
-18.5 | -0.894 | 0.26178 | -0.005 | -3.416
-18 | -0.867 | 0.25681 | -0.006 | -3.375
-17.5 | -0.837 | 0.23732 | -0.007 | -3.528
-17 | -0.809 | 0.23074 | -0.007 | -3.506
-16.5 | -0.781 | 0.23098 | -0.008 | -3.382
-16 | -0.753 | 0.29452 | -0.009 | -2.558
-15.5 | -0.726 | 0.20524 | -0.009 | -3.536
-15 | -0.698 | 0.2126 | -0.01 | -3.282
-14.5 | -0.668 | 0.19617 | -0.01 | -3.406
-14 | -0.64 | 0.19028 | -0.011 | -3.364
-13.5 | -0.612 | 0.1782 | -0.011 | -3.434
-13 | -0.584 | 0.17524 | -0.012 | -3.333
-12.5 | -0.556 | 0.17922 | -0.013 | -3.102
-12 | -0.528 | 0.17442 | -0.014 | -3.026
-11.5 | -0.499 | 0.1567 | -0.013 | -3.182
-11 | -0.47 | 0.15346 | -0.014 | -3.065
-10.5 | -0.442 | 0.14921 | -0.014 | -2.963
-10 | -0.414 | 0.13821 | -0.015 | -2.994
-9.5 | -0.385 | 0.11448 | -0.014 | -3.364
-9 | -0.357 | 0.11023 | -0.015 | -3.237
-8.5 | -0.464 | 0.07506 | -0.015 | -6.186
-8 | -0.496 | 0.06235 | -0.017 | -7.959
-7.5 | -0.482 | 0.05677 | -0.02 | -8.492
-7 | -0.452 | 0.05129 | -0.022 | -8.803
-6.5 | -0.412 | 0.0473 | -0.024 | -8.701
-6 | -0.44 | 0.0179 | -0.046 | -24.557
-5.5 | -0.314 | 0.04133 | -0.026 | -7.603
-5 | -0.261 | 0.03899 | -0.027 | -6.697
-4.5 | -0.249 | 0.01601 | -0.051 | -15.525
-4 | -0.18 | 0.01562 | -0.052 | -11.55
-3.5 | -0.111 | 0.01522 | -0.054 | -7.3
-3 | -0.041 | 0.01482 | -0.056 | -2.763
-2.5 | 0.03 | 0.01452 | -0.057 | 2.045
-2 | 0.098 | 0.01148 | -0.057 | 8.556
-1.5 | 0.168 | 0.01151 | -0.059 | 14.62
-1 | 0.238 | 0.01153 | -0.06 | 20.642
-0.5 | 0.308 | 0.01158 | -0.062 | 26.571
0 | 0.376 | 0.01178 | -0.064 | 31.946
0.5 | 0.446 | 0.01191 | -0.065 | 37.426
1 | 0.515 | 0.0121 | -0.067 | 42.55
1.5 | 0.584 | 0.01234 | -0.069 | 47.334
2 | 0.654 | 0.01256 | -0.07 | 52.077
2.5 | 0.724 | 0.01282 | -0.072 | 56.477
3 | 0.796 | 0.01311 | -0.074 | 60.722
3.5 | 0.86 | 0.0135 | -0.076 | 63.695
4 | 0.927 | 0.01396 | -0.078 | 66.402
4.5 | 0.993 | 0.01447 | -0.079 | 68.586
5 | 1.057 | 0.01504 | -0.081 | 70.273
5.5 | 1.12 | 0.01571 | -0.083 | 71.247
6 | 1.18 | 0.01643 | -0.085 | 71.834
6.5 | 1.24 | 0.0274 | -0.086 | 45.248
7 | 1.288 | 0.0289 | -0.088 | 44.566
7.5 | 1.328 | 0.03039 | -0.09 | 43.681
8 | 1.356 | 0.03223 | -0.091 | 42.063
8.5 | 1.365 | 0.03517 | -0.093 | 38.816
9 | 1.343 | 0.03765 | -0.094 | 35.672
9.5 | 1.042 | 0.07357 | -0.035 | 14.168
10 | 0.713 | 0.11035 | -0.035 | 6.464
10.5 | 0.741 | 0.11962 | -0.034 | 6.191
11 | 0.769 | 0.14555 | -0.04 | 5.282
11.5 | 0.798 | 0.1511 | -0.046 | 5.278
12 | 0.825 | 0.15516 | -0.047 | 5.316
12.5 | 0.852 | 0.16393 | -0.048 | 5.198
13 | 0.881 | 0.17468 | -0.053 | 5.044
13.5 | 0.908 | 0.17849 | -0.054 | 5.088

## 24. Re 250k Mach 0.50 (2)
BIGFOIL.COM POLAR EXPORT
NACA67-418 a=0.5
NACA67-418 a=0.5 |  |  |  | Cl Max: | 0.9112 | at alpha= | 13.5 | deg
XFOIL ncrit=9 |  |  |  | L/D Max: | 27.6467 | at alpha= | 8.5 | deg
Re: | 250000 |  |  | Cd Min: | 0.19468 | at alpha= | 18.5 | deg
Mach: | 0.5 |  |  | Cl=0 at alpha= | -0.13957 | deg
|  |  |  | @ Cl=0.1, Cd= | 0.03723
|  |  |  | @ Cl=0.4, Cd= | 0.041224
|  |  |  | @ Cl=0.6, Cd= | 0.034701
alpha (deg) | Cl | Cd | Cm | Cl/Cd
-11 | -0.1163 | 0.10414 | -0.1446 | -1.1168
-10.5 | -0.1647 | 0.08657 | -0.1537 | -1.9025
-10 | -0.2319 | 0.08701 | -0.1359 | -2.6652
-9.5 | -0.2704 | 0.0778 | -0.137 | -3.4756
-8.5 | -0.3967 | 0.06603 | -0.1209 | -6.0079
-8 | -0.4437 | 0.05925 | -0.1129 | -7.4886
-7.5 | -0.5164 | 0.05748 | -0.0935 | -8.984
-7 | -0.5479 | 0.05255 | -0.0811 | -10.4263
-6.5 | -0.6008 | 0.0503 | -0.0623 | -11.9443
-6 | -0.6174 | 0.04664 | -0.0492 | -13.2376
-5.5 | -0.5978 | 0.04281 | -0.0412 | -13.964
-5 | -0.5292 | 0.0393 | -0.0406 | -13.4656
-4.5 | -0.5067 | 0.03761 | -0.033 | -13.4725
-4 | -0.4154 | 0.03597 | -0.0367 | -11.5485
-3.5 | -0.3769 | 0.03515 | -0.0322 | -10.7226
-3 | -0.3176 | 0.03423 | -0.0308 | -9.2784
-2.5 | -0.3056 | 0.03381 | -0.0213 | -9.0387
-2 | -0.2693 | 0.03295 | -0.0156 | -8.173
-1.5 | -0.2742 | 0.03204 | -0.0034 | -8.5581
-1 | -0.3027 | 0.02971 | 0.0174 | -10.1885
-0.5 | -0.2718 | 0.03228 | 0.0258 | -8.4201
0.5 | 0.4823 | 0.04232 | -0.0908 | 11.3965
1 | 0.5158 | 0.04245 | -0.0867 | 12.1508
2 | 0.5285 | 0.04345 | -0.0674 | 12.1634
2.5 | 0.3958 | 0.04204 | -0.0282 | 9.4148
3 | 0.4033 | 0.04205 | -0.0193 | 9.591
4 | 0.4383 | 0.04151 | -0.0042 | 10.5589
4.5 | 0.4939 | 0.03983 | -0.0014 | 12.4002
5.5 | 0.5015 | 0.03804 | 0.0209 | 13.1835
6 | 0.58 | 0.03528 | 0.0211 | 16.4399
7 | 0.6974 | 0.03188 | 0.0264 | 21.8758
7.5 | 0.7445 | 0.03007 | 0.0317 | 24.7589
8 | 0.7539 | 0.02894 | 0.0431 | 26.0504
8.5 | 0.7965 | 0.02881 | 0.0475 | 27.6467
9 | 0.8033 | 0.03159 | 0.0538 | 25.4289
9.5 | 0.7909 | 0.03537 | 0.0614 | 22.3608
10 | 0.7798 | 0.03953 | 0.0679 | 19.7268
10.5 | 0.7864 | 0.04433 | 0.0703 | 17.7397
11 | 0.8009 | 0.04868 | 0.0722 | 16.4523
11.5 | 0.8219 | 0.0525 | 0.0742 | 15.6552
12 | 0.8476 | 0.05624 | 0.0755 | 15.0711
12.5 | 0.8788 | 0.06027 | 0.0758 | 14.5811
13 | 0.9023 | 0.06513 | 0.0762 | 13.8538
13.5 | 0.9112 | 0.07144 | 0.0763 | 12.7548
14 | 0.9058 | 0.07999 | 0.0745 | 11.3239
14.5 | 0.8949 | 0.08991 | 0.0708 | 9.9533
15 | 0.8513 | 0.0966 | 0.0743 | 8.8126
15.5 | 0.8031 | 0.10687 | 0.0728 | 7.5147
16 | 0.7574 | 0.12101 | 0.0657 | 6.259
16.5 | 0.7059 | 0.13921 | 0.0549 | 5.0708
17 | 0.6654 | 0.15869 | 0.0444 | 4.1931
17.5 | 0.658 | 0.17156 | 0.0375 | 3.8354
18 | 0.6588 | 0.18313 | 0.0314 | 3.5974
18.5 | 0.6625 | 0.19468 | 0.0254 | 3.403

## 25. Re 500k Mach 0.00 (1)
BIGFOIL.COM POLAR EXPORT
NACA67-418 a=0.5
NACA67-418 a=0.5 |  |  |  | Cl Max: | 1.573 | at alpha= | 14 | deg
JavaFoil+Calcfoil stall+Eppler ext transition |  |  |  | L/D Max: | 104.085 | at alpha= | 6.5 | deg
Re: | 500000 |  |  | Cd Min: | 0.00751 | at alpha= | -1 | deg
Mach: | 0 |  |  | Cl=0 at alpha= | -2.7049 | deg
|  |  |  | @ Cl=0.1, Cd= | 0.00753
|  |  |  | @ Cl=0.4, Cd= | 0.0079364
|  |  |  | @ Cl=0.6, Cd= | 0.0082571
alpha (deg) | Cl | Cd | Cm | Cl/Cd
-20 | -0.822 | 0.19449 | -0.002 | -4.228
-19.5 | -0.839 | 0.18525 | -0.003 | -4.526
-19 | -0.854 | 0.17576 | -0.004 | -4.857
-18.5 | -0.867 | 0.17031 | -0.004 | -5.091
-18 | -0.879 | 0.16134 | -0.005 | -5.448
-17.5 | -0.889 | 0.15008 | -0.006 | -5.922
-17 | -0.897 | 0.14396 | -0.006 | -6.228
-16.5 | -0.902 | 0.13621 | -0.007 | -6.621
-16 | -0.904 | 0.12967 | -0.008 | -6.973
-15.5 | -0.904 | 0.12213 | -0.008 | -7.402
-15 | -0.901 | 0.11531 | -0.009 | -7.813
-14.5 | -0.895 | 0.10856 | -0.01 | -8.241
-14 | -0.88 | 0.10038 | -0.01 | -8.769
-13.5 | -0.862 | 0.09617 | -0.01 | -8.967
-13 | -0.842 | 0.08996 | -0.011 | -9.36
-12.5 | -0.819 | 0.08455 | -0.012 | -9.682
-12 | -0.793 | 0.07965 | -0.013 | -9.959
-11.5 | -0.766 | 0.07408 | -0.014 | -10.347
-11 | -0.738 | 0.06873 | -0.015 | -10.735
-10.5 | -0.705 | 0.06463 | -0.016 | -10.915
-10 | -0.683 | 0.05405 | -0.02 | -12.642
-9.5 | -0.76 | 0.01703 | -0.031 | -44.605
-9 | -0.714 | 0.0163 | -0.032 | -43.841
-8.5 | -0.666 | 0.01562 | -0.034 | -42.65
-8 | -0.615 | 0.01504 | -0.035 | -40.905
-7.5 | -0.563 | 0.01453 | -0.037 | -38.725
-7 | -0.509 | 0.01403 | -0.038 | -36.251
-6.5 | -0.453 | 0.01341 | -0.039 | -33.761
-6 | -0.396 | 0.01297 | -0.041 | -30.516
-5.5 | -0.338 | 0.01262 | -0.042 | -26.75
-5 | -0.279 | 0.01226 | -0.044 | -22.715
-4.5 | -0.219 | 0.01196 | -0.045 | -18.278
-4 | -0.158 | 0.01164 | -0.046 | -13.59
-3.5 | -0.097 | 0.01136 | -0.048 | -8.558
-3 | -0.036 | 0.01109 | -0.049 | -3.225
-2.5 | 0.025 | 0.00756 | -0.05 | 3.371
-2 | 0.086 | 0.00753 | -0.051 | 11.466
-1.5 | 0.148 | 0.00753 | -0.052 | 19.619
-1 | 0.209 | 0.00751 | -0.054 | 27.835
-0.5 | 0.271 | 0.00752 | -0.055 | 35.985
0 | 0.329 | 0.00785 | -0.057 | 41.981
0.5 | 0.39 | 0.00792 | -0.058 | 49.261
1 | 0.451 | 0.00802 | -0.06 | 56.187
1.5 | 0.511 | 0.00811 | -0.061 | 63.038
2 | 0.572 | 0.00823 | -0.063 | 69.44
2.5 | 0.634 | 0.00829 | -0.064 | 76.448
3 | 0.696 | 0.00842 | -0.066 | 82.595
3.5 | 0.754 | 0.00859 | -0.068 | 87.778
4 | 0.814 | 0.00887 | -0.069 | 91.753
4.5 | 0.873 | 0.00917 | -0.071 | 95.235
5 | 0.932 | 0.00951 | -0.072 | 97.972
5.5 | 0.989 | 0.00985 | -0.074 | 100.441
6 | 1.046 | 0.01018 | -0.076 | 102.736
6.5 | 1.101 | 0.01058 | -0.077 | 104.085
7 | 1.152 | 0.01934 | -0.078 | 59.588
7.5 | 1.203 | 0.02022 | -0.08 | 59.507
8 | 1.252 | 0.02105 | -0.081 | 59.489
8.5 | 1.298 | 0.02185 | -0.083 | 59.425
9 | 1.342 | 0.02286 | -0.084 | 58.707
9.5 | 1.383 | 0.02425 | -0.085 | 57.039
10 | 1.421 | 0.02528 | -0.087 | 56.216
10.5 | 1.456 | 0.0264 | -0.088 | 55.164
11 | 1.488 | 0.02757 | -0.089 | 53.963
11.5 | 1.516 | 0.02854 | -0.091 | 53.117
12 | 1.537 | 0.03015 | -0.092 | 50.973
12.5 | 1.553 | 0.03148 | -0.093 | 49.324
13 | 1.564 | 0.03303 | -0.094 | 47.356
13.5 | 1.571 | 0.03477 | -0.096 | 45.19
14 | 1.573 | 0.0367 | -0.097 | 42.854
14.5 | 1.57 | 0.0387 | -0.098 | 40.56
15 | 1.561 | 0.04113 | -0.099 | 37.948
15.5 | 1.543 | 0.04466 | -0.099 | 34.543
16 | 1.358 | 0.09875 | -0.078 | 13.747
16.5 | 1.294 | 0.12811 | -0.06 | 10.104
17 | 1.272 | 0.13742 | -0.056 | 9.257
17.5 | 1.254 | 0.1436 | -0.057 | 8.73
18 | 1.232 | 0.15199 | -0.057 | 8.103
18.5 | 1.206 | 0.16059 | -0.055 | 7.511
19 | 1.18 | 0.16996 | -0.053 | 6.941

## 26. Re 500k Mach 0.00 (2)
BIGFOIL.COM POLAR EXPORT
NACA67-418 a=0.5
NACA67-418 a=0.5 |  |  |  | Cl Max: | 1.1284 | at alpha= | 19 | deg
XFOIL ncrit=9 |  |  |  | L/D Max: | 59.3045 | at alpha= | 7 | deg
Re: | 500000 |  |  | Cd Min: | 0.15796 | at alpha= | -18 | deg
Mach: | 0 |  |  | Cl=0 at alpha= | -0.3277 | deg
|  |  |  | @ Cl=0.1, Cd= | 0.018777
|  |  |  | @ Cl=0.4, Cd= | 0.015959
|  |  |  | @ Cl=0.6, Cd= | 0.013481
alpha (deg) | Cl | Cd | Cm | Cl/Cd
-18 | -0.2364 | 0.15796 | -0.1049 | -1.4966
-17.5 | -0.2176 | 0.15322 | -0.1075 | -1.4202
-17 | -0.2355 | 0.14257 | -0.1141 | -1.6518
-16.5 | -0.2189 | 0.13622 | -0.1161 | -1.607
-16 | -0.1981 | 0.13182 | -0.118 | -1.5028
-15.5 | -0.1843 | 0.12612 | -0.1208 | -1.4613
-15 | -0.4945 | 0.05817 | -0.1517 | -8.5009
-14.5 | -0.5542 | 0.0493 | -0.1499 | -11.2414
-14 | -0.5949 | 0.04351 | -0.1446 | -13.6727
-13.5 | -0.6239 | 0.03883 | -0.1378 | -16.0675
-13 | -0.6376 | 0.03516 | -0.1309 | -18.1342
-12.5 | -0.6365 | 0.03245 | -0.1251 | -19.6148
-12 | -0.6177 | 0.02895 | -0.1217 | -21.3368
-11.5 | -0.5788 | 0.02651 | -0.121 | -21.8333
-11 | -0.5392 | 0.02496 | -0.1198 | -21.6026
-10.5 | -0.4989 | 0.02377 | -0.1186 | -20.9886
-10 | -0.4535 | 0.02259 | -0.118 | -20.0753
-9.5 | -0.412 | 0.02187 | -0.1165 | -18.8386
-9 | -0.3606 | 0.0205 | -0.1168 | -17.5902
-8.5 | -0.3177 | 0.02003 | -0.1157 | -15.8612
-8 | -0.2763 | 0.01937 | -0.1144 | -14.2643
-7.5 | -0.2369 | 0.01904 | -0.1126 | -12.4422
-7 | -0.1976 | 0.01843 | -0.1105 | -10.7216
-6.5 | -0.1558 | 0.018 | -0.1086 | -8.6556
-6 | -0.1164 | 0.01743 | -0.1063 | -6.6781
-5.5 | -0.0957 | 0.01798 | -0.1009 | -5.3226
-5 | -0.0643 | 0.01765 | -0.097 | -3.6431
-4.5 | -0.0272 | 0.01693 | -0.094 | -1.6066
-4 | -0.0444 | 0.0175 | -0.0807 | -2.5371
-3.5 | -0.0466 | 0.01652 | -0.0698 | -2.8208
-2.5 | -0.1552 | 0.0172 | -0.0267 | -9.0233
-2 | -0.155 | 0.01548 | -0.0146 | -10.0129
-1.5 | -0.0949 | 0.01554 | -0.015 | -6.1068
-1 | -0.0803 | 0.01649 | -0.0075 | -4.8696
-0.5 | -0.0187 | 0.01675 | -0.0081 | -1.1164
1 | 0.1441 | 0.01953 | -0.0048 | 7.3784
1.5 | 0.2009 | 0.01864 | -0.0056 | 10.7779
2 | 0.2635 | 0.01779 | -0.0074 | 14.8117
2.5 | 0.3308 | 0.01687 | -0.0101 | 19.6088
3 | 0.4052 | 0.01589 | -0.0142 | 25.5003
3.5 | 0.484 | 0.01495 | -0.0192 | 32.3746
4.5 | 0.5859 | 0.01358 | -0.0184 | 43.1443
5 | 0.6115 | 0.0134 | -0.0134 | 45.6343
5.5 | 0.6549 | 0.01295 | -0.0116 | 50.5714
6 | 0.7047 | 0.01263 | -0.0111 | 55.7957
6.5 | 0.7376 | 0.01261 | -0.0074 | 58.4933
7 | 0.7674 | 0.01294 | -0.0034 | 59.3045
7.5 | 0.7936 | 0.01348 | 0.0011 | 58.8724
8 | 0.8064 | 0.01447 | 0.0077 | 55.7291
8.5 | 0.8017 | 0.01621 | 0.0167 | 49.4571
9 | 0.7932 | 0.01834 | 0.0258 | 43.2497
9.5 | 0.7914 | 0.02059 | 0.0332 | 38.4361
10 | 0.797 | 0.02273 | 0.039 | 35.0638
10.5 | 0.8069 | 0.02483 | 0.044 | 32.497
11 | 0.8209 | 0.02691 | 0.048 | 30.5054
11.5 | 0.8372 | 0.02916 | 0.0512 | 28.7106
12 | 0.8657 | 0.03136 | 0.052 | 27.6052
12.5 | 0.9002 | 0.03381 | 0.0512 | 26.6253
13 | 0.9425 | 0.03623 | 0.0487 | 26.0144
13.5 | 0.9793 | 0.03907 | 0.0467 | 25.0653
14 | 1.0151 | 0.04193 | 0.0446 | 24.2094
14.5 | 1.037 | 0.04471 | 0.0454 | 23.1939
15 | 1.053 | 0.04734 | 0.0473 | 22.2433
15.5 | 1.0657 | 0.05059 | 0.049 | 21.0654
16 | 1.0813 | 0.05379 | 0.0501 | 20.1022
16.5 | 1.0906 | 0.05769 | 0.0513 | 18.9045
17 | 1.1042 | 0.06142 | 0.0519 | 17.9779
17.5 | 1.1085 | 0.06608 | 0.0525 | 16.7751
18 | 1.1176 | 0.07052 | 0.0527 | 15.848
18.5 | 1.1248 | 0.07542 | 0.0523 | 14.9138
19 | 1.1284 | 0.08083 | 0.0515 | 13.9602
19.5 | 1.1277 | 0.08678 | 0.0507 | 12.9949
20 | 1.1277 | 0.09309 | 0.0491 | 12.1141

## 27. Re 500k Mach 0.10 (1)
BIGFOIL.COM POLAR EXPORT
NACA67-418 a=0.5
NACA67-418 a=0.5 |  |  |  | Cl Max: | 1.562 | at alpha= | 13.5 | deg
JavaFoil+Calcfoil stall+Eppler ext transition |  |  |  | L/D Max: | 103.841 | at alpha= | 6.5 | deg
Re: | 500000 |  |  | Cd Min: | 0.00755 | at alpha= | -1 | deg
Mach: | 0.1 |  |  | Cl=0 at alpha= | -2.7097 | deg
|  |  |  | @ Cl=0.1, Cd= | 0.0075679
|  |  |  | @ Cl=0.4, Cd= | 0.0079531
|  |  |  | @ Cl=0.6, Cd= | 0.0082842
alpha (deg) | Cl | Cd | Cm | Cl/Cd
-20 | -0.776 | 0.20112 | -0.002 | -3.857
-19.5 | -0.795 | 0.19062 | -0.003 | -4.173
-19 | -0.814 | 0.18127 | -0.004 | -4.491
-18.5 | -0.831 | 0.17464 | -0.004 | -4.759
-18 | -0.847 | 0.16331 | -0.005 | -5.184
-17.5 | -0.86 | 0.15673 | -0.006 | -5.487
-17 | -0.871 | 0.14601 | -0.006 | -5.966
-16.5 | -0.88 | 0.13725 | -0.007 | -6.409
-16 | -0.885 | 0.12878 | -0.008 | -6.875
-15.5 | -0.888 | 0.12293 | -0.008 | -7.222
-15 | -0.888 | 0.11705 | -0.009 | -7.583
-14.5 | -0.884 | 0.10969 | -0.01 | -8.058
-14 | -0.872 | 0.10209 | -0.009 | -8.539
-13.5 | -0.855 | 0.09647 | -0.01 | -8.866
-13 | -0.837 | 0.09028 | -0.011 | -9.269
-12.5 | -0.815 | 0.08588 | -0.012 | -9.487
-12 | -0.791 | 0.08051 | -0.013 | -9.821
-11.5 | -0.765 | 0.07457 | -0.014 | -10.265
-11 | -0.736 | 0.0698 | -0.015 | -10.547
-10.5 | -0.704 | 0.06553 | -0.016 | -10.745
-10 | -0.677 | 0.05782 | -0.019 | -11.713
-9.5 | -0.761 | 0.01711 | -0.031 | -44.456
-9 | -0.716 | 0.01641 | -0.032 | -43.614
-8.5 | -0.668 | 0.01582 | -0.034 | -42.21
-8 | -0.617 | 0.01514 | -0.035 | -40.788
-7.5 | -0.565 | 0.01462 | -0.037 | -38.641
-7 | -0.51 | 0.0141 | -0.038 | -36.19
-6.5 | -0.455 | 0.01347 | -0.039 | -33.743
-6 | -0.397 | 0.01302 | -0.041 | -30.511
-5.5 | -0.339 | 0.01267 | -0.042 | -26.756
-5 | -0.28 | 0.01231 | -0.044 | -22.723
-4.5 | -0.22 | 0.01201 | -0.045 | -18.287
-4 | -0.159 | 0.01168 | -0.047 | -13.61
-3.5 | -0.098 | 0.01139 | -0.048 | -8.574
-3 | -0.036 | 0.01112 | -0.049 | -3.232
-2.5 | 0.026 | 0.0076 | -0.05 | 3.369
-2 | 0.087 | 0.00757 | -0.051 | 11.465
-1.5 | 0.149 | 0.00756 | -0.053 | 19.646
-1 | 0.21 | 0.00755 | -0.054 | 27.844
-0.5 | 0.272 | 0.00755 | -0.056 | 36.02
0 | 0.331 | 0.00788 | -0.057 | 41.989
0.5 | 0.392 | 0.00794 | -0.059 | 49.388
1 | 0.453 | 0.00804 | -0.06 | 56.308
1.5 | 0.514 | 0.00815 | -0.062 | 63.031
2 | 0.575 | 0.00826 | -0.063 | 69.58
2.5 | 0.637 | 0.00832 | -0.065 | 76.51
3 | 0.699 | 0.00846 | -0.066 | 82.662
3.5 | 0.757 | 0.00863 | -0.068 | 87.769
4 | 0.818 | 0.00893 | -0.07 | 91.644
4.5 | 0.877 | 0.00922 | -0.071 | 95.138
5 | 0.936 | 0.00956 | -0.073 | 97.86
5.5 | 0.994 | 0.00991 | -0.074 | 100.236
6 | 1.051 | 0.01025 | -0.076 | 102.486
6.5 | 1.106 | 0.01065 | -0.077 | 103.841
7 | 1.157 | 0.01947 | -0.079 | 59.453
7.5 | 1.208 | 0.02039 | -0.08 | 59.259
8 | 1.257 | 0.0212 | -0.082 | 59.286
8.5 | 1.303 | 0.02209 | -0.083 | 58.974
9 | 1.346 | 0.02305 | -0.084 | 58.416
9.5 | 1.387 | 0.02452 | -0.086 | 56.559
10 | 1.425 | 0.0256 | -0.087 | 55.654
10.5 | 1.459 | 0.02671 | -0.088 | 54.613
11 | 1.489 | 0.0279 | -0.09 | 53.381
11.5 | 1.516 | 0.0289 | -0.091 | 52.459
12 | 1.535 | 0.03048 | -0.092 | 50.356
12.5 | 1.549 | 0.03198 | -0.094 | 48.443
13 | 1.558 | 0.03372 | -0.095 | 46.204
13.5 | 1.562 | 0.03526 | -0.096 | 44.304
14 | 1.56 | 0.03751 | -0.097 | 41.589
14.5 | 1.554 | 0.03945 | -0.098 | 39.385
15 | 1.54 | 0.04214 | -0.099 | 36.538
15.5 | 1.492 | 0.05136 | -0.097 | 29.049
16 | 1.292 | 0.11897 | -0.064 | 10.861
16.5 | 1.27 | 0.12786 | -0.062 | 9.931
17 | 1.241 | 0.14029 | -0.057 | 8.849
17.5 | 1.216 | 0.14835 | -0.055 | 8.199
18 | 1.19 | 0.15582 | -0.055 | 7.637
18.5 | 1.163 | 0.16492 | -0.055 | 7.051

## 28. Re 500k Mach 0.10 (2)
BIGFOIL.COM POLAR EXPORT
NACA67-418 a=0.5
NACA67-418 a=0.5 |  |  |  | Cl Max: | 0.5543 | at alpha= | 2 | deg
XFOIL ncrit=9 |  |  |  | L/D Max: | 30.1086 | at alpha= | 2 | deg
Re: | 500000 |  |  | Cd Min: | 0.15382 | at alpha= | -17.5 | deg
Mach: | 0.1 |  |  | Cl=0 at alpha= | -0.47786 | deg
|  |  |  | @ Cl=0.1, Cd= | 0.017873
|  |  |  | @ Cl=0.4, Cd= | 0.020564
|  |  |  | @ Cl=0.6, Cd= | 0.01841
alpha (deg) | Cl | Cd | Cm | Cl/Cd
-17.5 | -0.2155 | 0.15382 | -0.108 | -1.401
-17 | -0.2322 | 0.1435 | -0.1145 | -1.6181
-16.5 | -0.2161 | 0.13699 | -0.1166 | -1.5775
-16 | -0.1943 | 0.13255 | -0.1185 | -1.4659
-15.5 | -0.1803 | 0.12687 | -0.1214 | -1.4211
-14.5 | -0.5146 | 0.05256 | -0.1528 | -9.7907
-14 | -0.5594 | 0.04596 | -0.1489 | -12.1715
-13.5 | -0.5949 | 0.04074 | -0.1425 | -14.6024
-13 | -0.6158 | 0.03664 | -0.1353 | -16.8068
-12.5 | -0.6216 | 0.03361 | -0.129 | -18.4945
-12 | -0.6115 | 0.02998 | -0.1244 | -20.3969
-11.5 | -0.5777 | 0.02722 | -0.1229 | -21.2234
-11 | -0.5397 | 0.02549 | -0.1214 | -21.173
-10.5 | -0.5004 | 0.0242 | -0.1199 | -20.6777
-10 | -0.4552 | 0.02292 | -0.1192 | -19.8604
-9.5 | -0.4127 | 0.02209 | -0.1178 | -18.6827
-9 | -0.3613 | 0.02075 | -0.118 | -17.412
-8.5 | -0.3179 | 0.02024 | -0.117 | -15.7065
-8 | -0.2758 | 0.01962 | -0.1157 | -14.0571
-7.5 | -0.2364 | 0.01919 | -0.1137 | -12.3189
-7 | -0.1964 | 0.01857 | -0.1116 | -10.5762
-6.5 | -0.1545 | 0.01811 | -0.1098 | -8.5312
-6 | -0.1149 | 0.01756 | -0.1074 | -6.5433
-5.5 | -0.0967 | 0.01816 | -0.1014 | -5.3249
-5 | -0.0627 | 0.01775 | -0.0979 | -3.5324
-4.5 | -0.0241 | 0.01705 | -0.0951 | -1.4135
-4 | -0.0442 | 0.01773 | -0.0813 | -2.4929
-2.5 | -0.1521 | 0.0174 | -0.0277 | -8.7414
-2 | -0.1555 | 0.01547 | -0.0148 | -10.0517
-1.5 | -0.0954 | 0.01552 | -0.0152 | -6.1469
-1 | -0.0816 | 0.0165 | -0.0074 | -4.9455
-0.5 | -0.0184 | 0.01679 | -0.0082 | -1.0959
0 | 0.3971 | 0.02059 | -0.0755 | 19.2861
0.5 | 0.4645 | 0.01998 | -0.0785 | 23.2482
1.5 | 0.4584 | 0.0194 | -0.0562 | 23.6289
2 | 0.5543 | 0.01841 | -0.065 | 30.1086

## 29. Re 500k Mach 0.25 (1)
BIGFOIL.COM POLAR EXPORT
NACA67-418 a=0.5
NACA67-418 a=0.5 |  |  |  | Cl Max: | 1.511 | at alpha= | 12 | deg
JavaFoil+Calcfoil stall+Eppler ext transition |  |  |  | L/D Max: | 102.191 | at alpha= | 6.5 | deg
Re: | 500000 |  |  | Cd Min: | 0.0077 | at alpha= | -1 | deg
Mach: | 0.25 |  |  | Cl=0 at alpha= | -2.7064 | deg
|  |  |  | @ Cl=0.1, Cd= | 0.0077282
|  |  |  | @ Cl=0.4, Cd= | 0.0081174
|  |  |  | @ Cl=0.6, Cd= | 0.0084509
alpha (deg) | Cl | Cd | Cm | Cl/Cd
-19 | -0.447 | 0.23191 | -0.003 | -1.928
-18.5 | -0.503 | 0.21611 | -0.004 | -2.325
-18 | -0.554 | 0.205 | -0.005 | -2.702
-17.5 | -0.602 | 0.18557 | -0.005 | -3.242
-17 | -0.645 | 0.17617 | -0.006 | -3.663
-16.5 | -0.685 | 0.16164 | -0.007 | -4.237
-16 | -0.72 | 0.14544 | -0.007 | -4.95
-15.5 | -0.749 | 0.14099 | -0.008 | -5.313
-15 | -0.773 | 0.12833 | -0.009 | -6.025
-14.5 | -0.791 | 0.12007 | -0.009 | -6.591
-14 | -0.802 | 0.11102 | -0.01 | -7.226
-13.5 | -0.8 | 0.10541 | -0.011 | -7.593
-13 | -0.79 | 0.09679 | -0.01 | -8.164
-12.5 | -0.779 | 0.09022 | -0.011 | -8.637
-12 | -0.766 | 0.08431 | -0.012 | -9.083
-11.5 | -0.747 | 0.07902 | -0.013 | -9.452
-11 | -0.724 | 0.07419 | -0.014 | -9.759
-10.5 | -0.698 | 0.0686 | -0.016 | -10.178
-10 | -0.67 | 0.06314 | -0.017 | -10.61
-9.5 | -0.64 | 0.05754 | -0.019 | -11.122
-9 | -0.721 | 0.01714 | -0.033 | -42.059
-8.5 | -0.676 | 0.01634 | -0.035 | -41.36
-8 | -0.627 | 0.01582 | -0.036 | -39.624
-7.5 | -0.575 | 0.01513 | -0.038 | -37.987
-7 | -0.521 | 0.01456 | -0.039 | -35.759
-6.5 | -0.464 | 0.01396 | -0.04 | -33.258
-6 | -0.407 | 0.0134 | -0.042 | -30.343
-5.5 | -0.347 | 0.01297 | -0.043 | -26.776
-5 | -0.287 | 0.01261 | -0.045 | -22.742
-4.5 | -0.225 | 0.01225 | -0.046 | -18.388
-4 | -0.163 | 0.01193 | -0.048 | -13.669
-3.5 | -0.1 | 0.01159 | -0.049 | -8.648
-3 | -0.037 | 0.01133 | -0.051 | -3.256
-2.5 | 0.026 | 0.00775 | -0.051 | 3.39
-2 | 0.089 | 0.00773 | -0.053 | 11.52
-1.5 | 0.152 | 0.00772 | -0.054 | 19.739
-1 | 0.216 | 0.0077 | -0.056 | 28.011
-0.5 | 0.279 | 0.0077 | -0.057 | 36.251
0 | 0.34 | 0.00804 | -0.059 | 42.268
0.5 | 0.402 | 0.00812 | -0.06 | 49.579
1 | 0.465 | 0.00823 | -0.062 | 56.472
1.5 | 0.527 | 0.00833 | -0.063 | 63.316
2 | 0.59 | 0.00844 | -0.065 | 69.907
2.5 | 0.654 | 0.00851 | -0.066 | 76.881
3 | 0.718 | 0.00867 | -0.068 | 82.793
3.5 | 0.778 | 0.00889 | -0.07 | 87.541
4 | 0.84 | 0.0092 | -0.072 | 91.278
4.5 | 0.9 | 0.00953 | -0.073 | 94.463
5 | 0.96 | 0.00988 | -0.075 | 97.195
5.5 | 1.019 | 0.01026 | -0.076 | 99.264
6 | 1.077 | 0.01064 | -0.078 | 101.194
6.5 | 1.134 | 0.01109 | -0.079 | 102.191
7 | 1.184 | 0.02047 | -0.081 | 57.855
7.5 | 1.235 | 0.02134 | -0.082 | 57.863
8 | 1.283 | 0.02228 | -0.084 | 57.583
8.5 | 1.327 | 0.02325 | -0.085 | 57.081
9 | 1.368 | 0.02425 | -0.086 | 56.44
9.5 | 1.405 | 0.02594 | -0.088 | 54.174
10 | 1.438 | 0.02724 | -0.089 | 52.795
10.5 | 1.466 | 0.02849 | -0.091 | 51.46
11 | 1.489 | 0.02999 | -0.092 | 49.637
11.5 | 1.506 | 0.03152 | -0.093 | 47.778
12 | 1.511 | 0.03328 | -0.095 | 45.422
12.5 | 1.509 | 0.03487 | -0.096 | 43.284
13 | 1.498 | 0.03702 | -0.097 | 40.474
13.5 | 1.478 | 0.03962 | -0.098 | 37.301
14 | 1.27 | 0.08886 | -0.074 | 14.292
14.5 | 1.202 | 0.11224 | -0.056 | 10.706
15 | 1.164 | 0.11972 | -0.052 | 9.724
15.5 | 1.121 | 0.12857 | -0.047 | 8.715
16 | 1.072 | 0.13808 | -0.039 | 7.761
16.5 | 1.02 | 0.14878 | -0.04 | 6.856
17 | 0.965 | 0.16273 | -0.047 | 5.929

## 30. Re 500k Mach 0.25 (2)
BIGFOIL.COM POLAR EXPORT
NACA67-418 a=0.5
NACA67-418 a=0.5 |  |  |  | Cl Max: | 1.0655 | at alpha= | 18 | deg
XFOIL ncrit=9 |  |  |  | L/D Max: | 54.3 | at alpha= | 7 | deg
Re: | 500000 |  |  | Cd Min: | 0.11805 | at alpha= | 20 | deg
Mach: | 0.25 |  |  | Cl=0 at alpha= | -99 | deg
|  |  |  | @ Cl=0.1, Cd= | 0.020216
|  |  |  | @ Cl=0.4, Cd= | 0.016665
|  |  |  | @ Cl=0.6, Cd= | 0.01441
alpha (deg) | Cl | Cd | Cm | Cl/Cd
0 | 0.0064 | 0.01835 | -0.0019 | 0.34877
0.5 | 0.0856 | 0.02032 | -0.0034 | 4.2126
1 | 0.1533 | 0.01983 | -0.0056 | 7.7307
1.5 | 0.2146 | 0.01883 | -0.0068 | 11.3967
2 | 0.2806 | 0.01791 | -0.0089 | 15.6672
4 | 0.4619 | 0.01602 | -0.0024 | 28.8327
4.5 | 0.5295 | 0.01511 | -0.0046 | 35.043
5 | 0.5844 | 0.01456 | -0.0045 | 40.1374
5.5 | 0.6352 | 0.01407 | -0.0037 | 45.1457
6 | 0.6891 | 0.01373 | -0.0034 | 50.1894
6.5 | 0.7275 | 0.0137 | -0.0003 | 53.1022
7 | 0.7602 | 0.014 | 0.0037 | 54.3
7.5 | 0.7845 | 0.0147 | 0.0088 | 53.3673
8 | 0.795 | 0.01592 | 0.016 | 49.9372
8.5 | 0.7858 | 0.01805 | 0.0257 | 43.5346
9 | 0.7781 | 0.02041 | 0.0345 | 38.1235
9.5 | 0.7774 | 0.02286 | 0.0417 | 34.007
10 | 0.783 | 0.02528 | 0.0474 | 30.9731
10.5 | 0.7931 | 0.02763 | 0.0523 | 28.7043
11 | 0.8064 | 0.02999 | 0.0565 | 26.889
11.5 | 0.8265 | 0.03231 | 0.0594 | 25.5803
12 | 0.852 | 0.0346 | 0.0612 | 24.6243
12.5 | 0.8842 | 0.03736 | 0.0609 | 23.667
13 | 0.9162 | 0.04073 | 0.0596 | 22.4945
13.5 | 0.9568 | 0.04371 | 0.0574 | 21.8897
14 | 0.988 | 0.04742 | 0.0556 | 20.8351
14.5 | 1.0178 | 0.05118 | 0.0541 | 19.8867
15 | 1.0269 | 0.05456 | 0.0566 | 18.8215
15.5 | 1.0381 | 0.05843 | 0.058 | 17.7666
16 | 1.0469 | 0.06275 | 0.0592 | 16.6837
16.5 | 1.0569 | 0.06726 | 0.0597 | 15.7136
17 | 1.06 | 0.07257 | 0.0601 | 14.6066
17.5 | 1.0643 | 0.07811 | 0.06 | 13.6257
18 | 1.0655 | 0.08419 | 0.0593 | 12.6559
18.5 | 1.0638 | 0.09095 | 0.0577 | 11.6965
19 | 1.054 | 0.09893 | 0.0555 | 10.654
19.5 | 1.0399 | 0.10806 | 0.0522 | 9.6234
20 | 1.0226 | 0.11805 | 0.0477 | 8.6624

## 31. Re 500k Mach 0.50 (1)
BIGFOIL.COM POLAR EXPORT
NACA67-418 a=0.5
NACA67-418 a=0.5 |  |  |  | Cl Max: | 1.368 | at alpha= | 8.5 | deg
JavaFoil+Calcfoil stall+Eppler ext transition |  |  |  | L/D Max: | 93.816 | at alpha= | 6 | deg
Re: | 500000 |  |  | Cd Min: | 0.00847 | at alpha= | -1 | deg
Mach: | 0.5 |  |  | Cl=0 at alpha= | -2.7113 | deg
|  |  |  | @ Cl=0.1, Cd= | 0.0084803
|  |  |  | @ Cl=0.4, Cd= | 0.0087877
|  |  |  | @ Cl=0.6, Cd= | 0.0091653
alpha (deg) | Cl | Cd | Cm | Cl/Cd
-20 | -0.977 | 0.22979 | -0.003 | -4.253
-19.5 | -0.949 | 0.2259 | -0.004 | -4.203
-19 | -0.922 | 0.22013 | -0.005 | -4.188
-18.5 | -0.894 | 0.21201 | -0.005 | -4.218
-18 | -0.867 | 0.21318 | -0.006 | -4.066
-17.5 | -0.838 | 0.19942 | -0.007 | -4.2
-17 | -0.809 | 0.19103 | -0.007 | -4.236
-16.5 | -0.781 | 0.18989 | -0.008 | -4.114
-16 | -0.753 | 0.2311 | -0.009 | -3.26
-15.5 | -0.726 | 0.1709 | -0.009 | -4.246
-15 | -0.698 | 0.17375 | -0.01 | -4.016
-14.5 | -0.668 | 0.16664 | -0.01 | -4.011
-14 | -0.64 | 0.1571 | -0.011 | -4.075
-13.5 | -0.612 | 0.15264 | -0.012 | -4.01
-13 | -0.584 | 0.14463 | -0.012 | -4.038
-12.5 | -0.556 | 0.14764 | -0.013 | -3.766
-12 | -0.528 | 0.14306 | -0.014 | -3.69
-11.5 | -0.499 | 0.13057 | -0.014 | -3.82
-11 | -0.47 | 0.12642 | -0.014 | -3.721
-10.5 | -0.442 | 0.12382 | -0.015 | -3.571
-10 | -0.414 | 0.11448 | -0.015 | -3.617
-9.5 | -0.385 | 0.09562 | -0.015 | -4.028
-9 | -0.357 | 0.09373 | -0.016 | -3.809
-8.5 | -0.464 | 0.06725 | -0.016 | -6.906
-8 | -0.498 | 0.05765 | -0.02 | -8.634
-7.5 | -0.484 | 0.05206 | -0.022 | -9.294
-7 | -0.544 | 0.01693 | -0.043 | -32.105
-6.5 | -0.497 | 0.01611 | -0.045 | -30.842
-6 | -0.441 | 0.01538 | -0.046 | -28.657
-5.5 | -0.38 | 0.01447 | -0.048 | -26.245
-5 | -0.316 | 0.01395 | -0.05 | -22.62
-4.5 | -0.249 | 0.01342 | -0.051 | -18.552
-4 | -0.181 | 0.01302 | -0.053 | -13.878
-3.5 | -0.111 | 0.01263 | -0.054 | -8.809
-3 | -0.041 | 0.01226 | -0.056 | -3.346
-2.5 | 0.03 | 0.01197 | -0.058 | 2.485
-2 | 0.099 | 0.00848 | -0.058 | 11.645
-1.5 | 0.169 | 0.0085 | -0.06 | 19.896
-1 | 0.24 | 0.00847 | -0.061 | 28.268
-0.5 | 0.31 | 0.00847 | -0.063 | 36.615
0 | 0.378 | 0.00875 | -0.065 | 43.273
0.5 | 0.448 | 0.00887 | -0.067 | 50.554
1 | 0.518 | 0.00899 | -0.068 | 57.635
1.5 | 0.588 | 0.00914 | -0.07 | 64.334
2 | 0.659 | 0.00929 | -0.072 | 70.976
2.5 | 0.731 | 0.00949 | -0.074 | 76.966
3 | 0.803 | 0.00978 | -0.076 | 82.062
3.5 | 0.867 | 0.01016 | -0.078 | 85.313
4 | 0.934 | 0.01056 | -0.079 | 88.421
4.5 | 1 | 0.01102 | -0.081 | 90.714
5 | 1.064 | 0.01151 | -0.083 | 92.417
5.5 | 1.127 | 0.01208 | -0.084 | 93.255
6 | 1.187 | 0.01265 | -0.086 | 93.816
6.5 | 1.242 | 0.02384 | -0.088 | 52.108
7 | 1.29 | 0.02511 | -0.089 | 51.384
7.5 | 1.33 | 0.02651 | -0.091 | 50.198
8 | 1.359 | 0.028 | -0.092 | 48.525
8.5 | 1.368 | 0.0308 | -0.094 | 44.417
9 | 1.346 | 0.03306 | -0.096 | 40.71
9.5 | 1.248 | 0.0356 | -0.097 | 35.059
10 | 0.713 | 0.09568 | -0.037 | 7.457
10.5 | 0.741 | 0.10313 | -0.036 | 7.183
11 | 0.769 | 0.12088 | -0.041 | 6.361
11.5 | 0.798 | 0.12452 | -0.047 | 6.405
12 | 0.825 | 0.12831 | -0.048 | 6.429
12.5 | 0.852 | 0.13792 | -0.049 | 6.179
13 | 0.881 | 0.14812 | -0.054 | 5.949
13.5 | 0.908 | 0.15177 | -0.055 | 5.984

## 32. Re 500k Mach 0.50 (2)
BIGFOIL.COM POLAR EXPORT
NACA67-418 a=0.5
NACA67-418 a=0.5 |  |  |  | Cl Max: | 0.8859 | at alpha= | 14.5 | deg
XFOIL ncrit=9 |  |  |  | L/D Max: | 40.3823 | at alpha= | 7 | deg
Re: | 500000 |  |  | Cd Min: | 0.20673 | at alpha= | 19.5 | deg
Mach: | 0.5 |  |  | Cl=0 at alpha= | 0.5022 | deg
|  |  |  | @ Cl=0.1, Cd= | 0.022815
|  |  |  | @ Cl=0.4, Cd= | 0.019668
|  |  |  | @ Cl=0.6, Cd= | 0.018127
alpha (deg) | Cl | Cd | Cm | Cl/Cd
-13.5 | -0.0478 | 0.11581 | -0.1549 | -0.41275
-13 | -0.0383 | 0.10905 | -0.1582 | -0.35122
-12.5 | -0.0561 | 0.09824 | -0.1654 | -0.57105
-12 | -0.0756 | 0.08493 | -0.1689 | -0.89014
-11.5 | -0.0837 | 0.0766 | -0.1724 | -1.0927
-11 | -0.1139 | 0.06353 | -0.1798 | -1.7929
-10.5 | -0.1733 | 0.05048 | -0.1858 | -3.433
-10 | -0.2194 | 0.04371 | -0.1826 | -5.0194
-9.5 | -0.2634 | 0.03844 | -0.1752 | -6.8522
-9 | -0.2936 | 0.03445 | -0.1654 | -8.5225
-8.5 | -0.3044 | 0.03079 | -0.1558 | -9.8863
-8 | -0.2901 | 0.02797 | -0.1484 | -10.3718
-7.5 | -0.2966 | 0.02777 | -0.1367 | -10.6806
-7 | -0.2425 | 0.02572 | -0.1342 | -9.4285
-6.5 | -0.1742 | 0.02391 | -0.134 | -7.2857
-6 | -0.1162 | 0.02294 | -0.1321 | -5.0654
-5 | -0.0799 | 0.02275 | -0.1149 | -3.5121
-4.5 | -0.1269 | 0.02367 | -0.0941 | -5.3612
-4 | -0.1507 | 0.02404 | -0.0776 | -6.2687
-3.5 | -0.1042 | 0.02319 | -0.0739 | -4.4933
-3 | -0.115 | 0.02329 | -0.0598 | -4.9377
-2.5 | -0.0787 | 0.02229 | -0.0542 | -3.5307
-2 | -0.1129 | 0.02192 | -0.0356 | -5.1505
-1 | -0.1809 | 0.01836 | 0.0039 | -9.8529
-0.5 | -0.1126 | 0.01872 | 0.0049 | -6.015
0.5 | -0.0004 | 0.02135 | 0.0105 | -0.018735
1 | 0.0905 | 0.02297 | 0.0079 | 3.9399
1.5 | 0.1559 | 0.0219 | 0.0076 | 7.1187
3.5 | 0.3494 | 0.02006 | 0.0169 | 17.4177
5.5 | 0.591 | 0.01819 | 0.0191 | 32.4904
6 | 0.6534 | 0.01775 | 0.0198 | 36.8113
6.5 | 0.7088 | 0.01763 | 0.0216 | 40.2042
7 | 0.7394 | 0.01831 | 0.0272 | 40.3823
7.5 | 0.7571 | 0.01957 | 0.0345 | 38.6868
8 | 0.7546 | 0.02182 | 0.0441 | 34.583
8.5 | 0.7444 | 0.02482 | 0.0536 | 29.9919
9.5 | 0.739 | 0.03142 | 0.0679 | 23.5201
10 | 0.7442 | 0.03477 | 0.0733 | 21.4035
10.5 | 0.7574 | 0.03798 | 0.0776 | 19.9421
11 | 0.7761 | 0.04112 | 0.0811 | 18.874
11.5 | 0.7927 | 0.04457 | 0.0844 | 17.7855
12 | 0.8068 | 0.04837 | 0.0875 | 16.6798
12.5 | 0.8272 | 0.05198 | 0.0899 | 15.9138
13 | 0.8442 | 0.05624 | 0.0916 | 15.0107
13.5 | 0.8583 | 0.06117 | 0.0926 | 14.0314
14 | 0.8777 | 0.06676 | 0.0918 | 13.1471
14.5 | 0.8859 | 0.07385 | 0.0899 | 11.9959
15 | 0.8841 | 0.0827 | 0.0865 | 10.6904
15.5 | 0.8726 | 0.09316 | 0.0811 | 9.3667
16 | 0.8542 | 0.10495 | 0.0739 | 8.1391
16.5 | 0.8212 | 0.11876 | 0.066 | 6.9148
17 | 0.7807 | 0.13405 | 0.0569 | 5.8239
17.5 | 0.7362 | 0.15182 | 0.0461 | 4.8492
18 | 0.7037 | 0.16912 | 0.0366 | 4.161
18.5 | 0.7106 | 0.17805 | 0.0312 | 3.991
19 | 0.6933 | 0.19494 | 0.0227 | 3.5565
19.5 | 0.6971 | 0.20673 | 0.0165 | 3.372

## 33. Re 750k Mach 0.00 (1)
BIGFOIL.COM POLAR EXPORT
NACA67-418 a=0.5
NACA67-418 a=0.5 |  |  |  | Cl Max: | 1.576 | at alpha= | 14 | deg
JavaFoil+Calcfoil stall+Eppler ext transition |  |  |  | L/D Max: | 117.914 | at alpha= | 6.5 | deg
Re: | 750000 |  |  | Cd Min: | 0.00621 | at alpha= | -1 | deg
Mach: | 0 |  |  | Cl=0 at alpha= | -2.7097 | deg
|  |  |  | @ Cl=0.1, Cd= | 0.00622
|  |  |  | @ Cl=0.4, Cd= | 0.0065208
|  |  |  | @ Cl=0.6, Cd= | 0.0068469
alpha (deg) | Cl | Cd | Cm | Cl/Cd
-20 | -0.823 | 0.18546 | -0.002 | -4.436
-19.5 | -0.839 | 0.17952 | -0.003 | -4.674
-19 | -0.854 | 0.17097 | -0.004 | -4.996
-18.5 | -0.868 | 0.16156 | -0.004 | -5.37
-18 | -0.88 | 0.15438 | -0.005 | -5.699
-17.5 | -0.889 | 0.14552 | -0.006 | -6.11
-17 | -0.897 | 0.13802 | -0.006 | -6.502
-16.5 | -0.902 | 0.13163 | -0.007 | -6.856
-16 | -0.905 | 0.12494 | -0.008 | -7.246
-15.5 | -0.905 | 0.11754 | -0.008 | -7.701
-15 | -0.902 | 0.11103 | -0.009 | -8.125
-14.5 | -0.896 | 0.10463 | -0.01 | -8.562
-14 | -0.882 | 0.09651 | -0.01 | -9.144
-13.5 | -0.865 | 0.09088 | -0.011 | -9.516
-13 | -0.845 | 0.08558 | -0.012 | -9.877
-12.5 | -0.822 | 0.0803 | -0.013 | -10.236
-12 | -0.798 | 0.07516 | -0.014 | -10.613
-11.5 | -0.779 | 0.06551 | -0.017 | -11.886
-11 | -0.881 | 0.01833 | -0.027 | -48.049
-10.5 | -0.846 | 0.01698 | -0.028 | -49.839
-10 | -0.806 | 0.01617 | -0.03 | -49.834
-9.5 | -0.762 | 0.01555 | -0.031 | -49.02
-9 | -0.716 | 0.01492 | -0.033 | -47.982
-8.5 | -0.667 | 0.01428 | -0.034 | -46.717
-8 | -0.616 | 0.01373 | -0.035 | -44.875
-7.5 | -0.564 | 0.01324 | -0.037 | -42.55
-7 | -0.509 | 0.01278 | -0.038 | -39.831
-6.5 | -0.453 | 0.0122 | -0.04 | -37.167
-6 | -0.396 | 0.01176 | -0.041 | -33.679
-5.5 | -0.338 | 0.01146 | -0.043 | -29.5
-5 | -0.279 | 0.01112 | -0.044 | -25.071
-4.5 | -0.219 | 0.01084 | -0.045 | -20.197
-4 | -0.158 | 0.01054 | -0.047 | -15.024
-3.5 | -0.097 | 0.01025 | -0.048 | -9.49
-3 | -0.036 | 0.01003 | -0.05 | -3.571
-2.5 | 0.026 | 0.00622 | -0.051 | 4.129
-2 | 0.087 | 0.00622 | -0.052 | 14.013
-1.5 | 0.149 | 0.00622 | -0.054 | 23.97
-1 | 0.211 | 0.00621 | -0.055 | 33.974
-0.5 | 0.273 | 0.00623 | -0.057 | 43.792
0 | 0.332 | 0.00645 | -0.058 | 51.487
0.5 | 0.394 | 0.00651 | -0.06 | 60.413
1 | 0.455 | 0.00662 | -0.061 | 68.701
1.5 | 0.516 | 0.0067 | -0.063 | 77.02
2 | 0.578 | 0.0068 | -0.064 | 84.89
2.5 | 0.639 | 0.00693 | -0.066 | 92.256
3 | 0.701 | 0.0072 | -0.067 | 97.393
3.5 | 0.758 | 0.00747 | -0.069 | 101.538
4 | 0.818 | 0.00775 | -0.07 | 105.47
4.5 | 0.877 | 0.00804 | -0.072 | 108.981
5 | 0.935 | 0.00836 | -0.073 | 111.759
5.5 | 0.992 | 0.00871 | -0.075 | 113.933
6 | 1.049 | 0.00901 | -0.076 | 116.402
6.5 | 1.104 | 0.00937 | -0.078 | 117.914
7 | 1.154 | 0.01783 | -0.079 | 64.715
7.5 | 1.204 | 0.01866 | -0.08 | 64.558
8 | 1.253 | 0.01939 | -0.082 | 64.622
8.5 | 1.3 | 0.01992 | -0.083 | 65.271
9 | 1.344 | 0.02092 | -0.084 | 64.247
9.5 | 1.385 | 0.02228 | -0.086 | 62.151
10 | 1.423 | 0.02331 | -0.087 | 61.056
10.5 | 1.458 | 0.02432 | -0.088 | 59.955
11 | 1.49 | 0.02549 | -0.09 | 58.464
11.5 | 1.518 | 0.02662 | -0.091 | 57.031
12 | 1.539 | 0.02789 | -0.092 | 55.19
12.5 | 1.555 | 0.02925 | -0.093 | 53.179
13 | 1.567 | 0.03061 | -0.095 | 51.184
13.5 | 1.574 | 0.03204 | -0.096 | 49.116
14 | 1.576 | 0.03401 | -0.097 | 46.327
14.5 | 1.573 | 0.03567 | -0.098 | 44.102
15 | 1.566 | 0.03765 | -0.099 | 41.594
15.5 | 1.554 | 0.03957 | -0.1 | 39.284
16 | 1.538 | 0.04195 | -0.101 | 36.67
16.5 | 1.509 | 0.04739 | -0.101 | 31.845
17 | 1.332 | 0.10353 | -0.081 | 12.865
17.5 | 1.301 | 0.11403 | -0.079 | 11.406
18 | 1.255 | 0.13412 | -0.072 | 9.357
18.5 | 1.221 | 0.14788 | -0.067 | 8.253
19 | 1.189 | 0.15899 | -0.064 | 7.478

## 34. Re 750k Mach 0.00 (2)
BIGFOIL.COM POLAR EXPORT
NACA67-418 a=0.5
NACA67-418 a=0.5 |  |  |  | Cl Max: | 1.1945 | at alpha= | 18.5 | deg
XFOIL ncrit=9 |  |  |  | L/D Max: | 76.4588 | at alpha= | 5.5 | deg
Re: | 750000 |  |  | Cd Min: | 0.17283 | at alpha= | -19.5 | deg
Mach: | 0 |  |  | Cl=0 at alpha= | -4.636 | deg
|  |  |  | @ Cl=0.1, Cd= | 0.0097149
|  |  |  | @ Cl=0.4, Cd= | 0.011564
|  |  |  | @ Cl=0.6, Cd= | 0.0099111
alpha (deg) | Cl | Cd | Cm | Cl/Cd
-19.5 | -0.2947 | 0.17283 | -0.0925 | -1.7051
-19 | -0.2706 | 0.16909 | -0.0949 | -1.6003
-18.5 | -0.2517 | 0.16464 | -0.0979 | -1.5288
-18 | -0.2548 | 0.1546 | -0.1026 | -1.6481
-17.5 | -0.2337 | 0.1504 | -0.1051 | -1.5539
-17 | -0.7198 | 0.04961 | -0.1471 | -14.5092
-16.5 | -0.7066 | 0.04687 | -0.1475 | -15.0757
-16 | -0.7168 | 0.04244 | -0.1461 | -16.8897
-15.5 | -0.7043 | 0.04047 | -0.1446 | -17.403
-15 | -0.7289 | 0.03525 | -0.1397 | -20.678
-14.5 | -0.7254 | 0.03267 | -0.1358 | -22.2039
-14 | -0.7193 | 0.02976 | -0.1316 | -24.17
-13.5 | -0.7029 | 0.02765 | -0.1281 | -25.4213
-13 | -0.6791 | 0.02573 | -0.1252 | -26.3933
-12.5 | -0.65 | 0.02425 | -0.1227 | -26.8041
-12 | -0.6138 | 0.02194 | -0.1214 | -27.9763
-11.5 | -0.5772 | 0.02072 | -0.1198 | -27.8571
-11 | -0.5389 | 0.01972 | -0.1182 | -27.3276
-10.5 | -0.4988 | 0.01888 | -0.1168 | -26.4195
-10 | -0.4573 | 0.01804 | -0.1154 | -25.3492
-9.5 | -0.4169 | 0.01714 | -0.1139 | -24.3232
-9 | -0.3756 | 0.01665 | -0.1125 | -22.5586
-8.5 | -0.3316 | 0.01614 | -0.1114 | -20.5452
-8 | -0.2902 | 0.01544 | -0.1099 | -18.7953
-7.5 | -0.2449 | 0.01511 | -0.109 | -16.2078
-7 | -0.2031 | 0.01454 | -0.1074 | -13.9684
-6.5 | -0.1574 | 0.01423 | -0.1063 | -11.0611
-6 | -0.1146 | 0.01368 | -0.1047 | -8.3772
-5.5 | -0.0696 | 0.01332 | -0.1034 | -5.2252
-5 | -0.0273 | 0.01311 | -0.1017 | -2.0824
-4.5 | 0.0102 | 0.01269 | -0.0991 | 0.80378
-4 | 0.0394 | 0.01204 | -0.0949 | 3.2724
-3.5 | 0.0536 | 0.01112 | -0.0876 | 4.8201
-3 | 0.035 | 0.01033 | -0.0729 | 3.3882
-2 | 0.0295 | 0.00958 | -0.0489 | 3.0793
-1.5 | 0.0889 | 0.00968 | -0.0497 | 9.1839
-1 | 0.1525 | 0.00988 | -0.0514 | 15.4352
-0.5 | 0.194 | 0.01048 | -0.0485 | 18.5115
0 | 0.2722 | 0.01217 | -0.0516 | 22.3665
0.5 | 0.3308 | 0.01211 | -0.0526 | 27.3163
1 | 0.3884 | 0.01163 | -0.0538 | 33.3964
1.5 | 0.4519 | 0.01127 | -0.0562 | 40.0976
2 | 0.469 | 0.01102 | -0.049 | 42.559
2.5 | 0.5314 | 0.01054 | -0.0511 | 50.4175
3 | 0.5837 | 0.01011 | -0.051 | 57.7349
3.5 | 0.6255 | 0.0096 | -0.0486 | 65.1562
4 | 0.6378 | 0.00926 | -0.0401 | 68.8769
4.5 | 0.6603 | 0.00917 | -0.0338 | 72.0065
5 | 0.6943 | 0.00922 | -0.0301 | 75.3037
5.5 | 0.7233 | 0.00946 | -0.0255 | 76.4588
6 | 0.746 | 0.00993 | -0.0198 | 75.1259
6.5 | 0.7675 | 0.01058 | -0.0141 | 72.5425
7 | 0.7827 | 0.01147 | -0.0076 | 68.2389
7.5 | 0.7899 | 0.01271 | 0 | 62.1479
8 | 0.7798 | 0.01468 | 0.0102 | 53.1199
8.5 | 0.7777 | 0.01671 | 0.0184 | 46.541
9 | 0.7836 | 0.01866 | 0.0249 | 41.9936
9.5 | 0.7956 | 0.02049 | 0.0301 | 38.8287
10 | 0.8104 | 0.0223 | 0.0347 | 36.3408
10.5 | 0.8278 | 0.02412 | 0.0387 | 34.3201
11.5 | 0.8681 | 0.02773 | 0.0454 | 31.3054
12 | 0.8944 | 0.0293 | 0.0477 | 30.5256
12.5 | 0.9186 | 0.03105 | 0.0502 | 29.5845
13 | 0.9465 | 0.03271 | 0.0519 | 28.9361
13.5 | 0.9762 | 0.03486 | 0.0524 | 28.0034
14.5 | 1.0604 | 0.03997 | 0.0467 | 26.5299
15 | 1.1006 | 0.04273 | 0.0437 | 25.7571
16.5 | 1.1524 | 0.05177 | 0.0475 | 22.26
17 | 1.1674 | 0.05509 | 0.0484 | 21.1908
17.5 | 1.1742 | 0.05935 | 0.0494 | 19.7843
18 | 1.185 | 0.06338 | 0.0499 | 18.6967
18.5 | 1.1945 | 0.06767 | 0.05 | 17.6518
19 | 1.1895 | 0.07377 | 0.05 | 16.1244
19.5 | 1.1922 | 0.07924 | 0.0493 | 15.0454
20 | 1.1903 | 0.08547 | 0.0482 | 13.9265

## 35. Re 750k Mach 0.10 (1)
BIGFOIL.COM POLAR EXPORT
NACA67-418 a=0.5
NACA67-418 a=0.5 |  |  |  | Cl Max: | 1.564 | at alpha= | 13.5 | deg
JavaFoil+Calcfoil stall+Eppler ext transition |  |  |  | L/D Max: | 117.654 | at alpha= | 6.5 | deg
Re: | 750000 |  |  | Cd Min: | 0.00624 | at alpha= | -1.5 | deg
Mach: | 0.1 |  |  | Cl=0 at alpha= | -2.7097 | deg
|  |  |  | @ Cl=0.1, Cd= | 0.0062481
|  |  |  | @ Cl=0.4, Cd= | 0.0065481
|  |  |  | @ Cl=0.6, Cd= | 0.0068719
alpha (deg) | Cl | Cd | Cm | Cl/Cd
-20 | -0.776 | 0.19098 | -0.002 | -4.064
-19.5 | -0.796 | 0.18478 | -0.003 | -4.307
-19 | -0.814 | 0.1746 | -0.004 | -4.665
-18.5 | -0.832 | 0.1647 | -0.004 | -5.049
-18 | -0.847 | 0.15648 | -0.005 | -5.413
-17.5 | -0.86 | 0.14838 | -0.006 | -5.799
-17 | -0.871 | 0.14181 | -0.006 | -6.145
-16.5 | -0.88 | 0.13505 | -0.007 | -6.517
-16 | -0.886 | 0.12615 | -0.008 | -7.023
-15.5 | -0.889 | 0.11977 | -0.008 | -7.422
-15 | -0.889 | 0.11281 | -0.009 | -7.878
-14.5 | -0.885 | 0.1056 | -0.01 | -8.381
-14 | -0.874 | 0.09708 | -0.01 | -9.002
-13.5 | -0.858 | 0.0924 | -0.011 | -9.28
-13 | -0.84 | 0.08649 | -0.012 | -9.708
-12.5 | -0.818 | 0.08113 | -0.013 | -10.079
-12 | -0.794 | 0.07637 | -0.014 | -10.396
-11.5 | -0.776 | 0.06682 | -0.017 | -11.608
-11 | -0.767 | 0.05194 | -0.021 | -14.763
-10.5 | -0.845 | 0.01728 | -0.028 | -48.905
-10 | -0.806 | 0.01633 | -0.03 | -49.393
-9.5 | -0.763 | 0.01563 | -0.031 | -48.819
-9 | -0.717 | 0.01503 | -0.033 | -47.715
-8.5 | -0.669 | 0.01447 | -0.034 | -46.212
-8 | -0.618 | 0.01382 | -0.036 | -44.74
-7.5 | -0.565 | 0.01333 | -0.037 | -42.404
-7 | -0.511 | 0.01285 | -0.038 | -39.77
-6.5 | -0.455 | 0.01225 | -0.04 | -37.138
-6 | -0.398 | 0.01182 | -0.041 | -33.672
-5.5 | -0.339 | 0.0115 | -0.043 | -29.505
-5 | -0.28 | 0.01116 | -0.044 | -25.087
-4.5 | -0.22 | 0.01088 | -0.046 | -20.215
-4 | -0.159 | 0.01058 | -0.047 | -15.043
-3.5 | -0.098 | 0.01029 | -0.048 | -9.505
-3 | -0.036 | 0.01006 | -0.05 | -3.576
-2.5 | 0.026 | 0.00625 | -0.051 | 4.133
-2 | 0.088 | 0.00625 | -0.052 | 14.005
-1.5 | 0.15 | 0.00624 | -0.054 | 23.996
-1 | 0.212 | 0.00624 | -0.055 | 33.987
-0.5 | 0.274 | 0.00625 | -0.057 | 43.845
0 | 0.334 | 0.00648 | -0.058 | 51.581
0.5 | 0.395 | 0.00654 | -0.06 | 60.465
1 | 0.457 | 0.00664 | -0.061 | 68.804
1.5 | 0.518 | 0.00672 | -0.063 | 77.094
2 | 0.58 | 0.00683 | -0.064 | 84.941
2.5 | 0.642 | 0.00696 | -0.066 | 92.319
3 | 0.705 | 0.00724 | -0.068 | 97.295
3.5 | 0.762 | 0.00751 | -0.069 | 101.485
4 | 0.822 | 0.00781 | -0.071 | 105.274
4.5 | 0.881 | 0.00809 | -0.072 | 108.852
5 | 0.939 | 0.00842 | -0.074 | 111.47
5.5 | 0.997 | 0.00876 | -0.075 | 113.789
6 | 1.054 | 0.00907 | -0.077 | 116.142
6.5 | 1.109 | 0.00943 | -0.078 | 117.654
7 | 1.159 | 0.01799 | -0.079 | 64.414
7.5 | 1.209 | 0.01882 | -0.081 | 64.276
8 | 1.258 | 0.01956 | -0.082 | 64.316
8.5 | 1.305 | 0.02036 | -0.083 | 64.09
9 | 1.348 | 0.02102 | -0.085 | 64.129
9.5 | 1.389 | 0.0225 | -0.086 | 61.719
10 | 1.426 | 0.02354 | -0.088 | 60.599
10.5 | 1.461 | 0.02471 | -0.089 | 59.122
11 | 1.491 | 0.02576 | -0.09 | 57.884
11.5 | 1.518 | 0.02702 | -0.091 | 56.194
12 | 1.537 | 0.02828 | -0.093 | 54.355
12.5 | 1.552 | 0.02968 | -0.094 | 52.268
13 | 1.56 | 0.03121 | -0.095 | 49.997
13.5 | 1.564 | 0.03256 | -0.096 | 48.045
14 | 1.563 | 0.03463 | -0.097 | 45.139
14.5 | 1.557 | 0.03636 | -0.098 | 42.833
15 | 1.546 | 0.03845 | -0.1 | 40.219
15.5 | 1.53 | 0.04078 | -0.1 | 37.517
16 | 1.509 | 0.04367 | -0.101 | 34.544
16.5 | 1.476 | 0.04837 | -0.101 | 30.519
17 | 1.269 | 0.12105 | -0.072 | 10.483
17.5 | 1.236 | 0.13228 | -0.069 | 9.344
18 | 1.203 | 0.14322 | -0.066 | 8.4
18.5 | 1.172 | 0.15309 | -0.064 | 7.655

## 36. Re 750k Mach 0.10 (2)
BIGFOIL.COM POLAR EXPORT
NACA67-418 a=0.5
NACA67-418 a=0.5 |  |  |  | Cl Max: | 1.183 | at alpha= | 18.5 | deg
XFOIL ncrit=9 |  |  |  | L/D Max: | 75.245 | at alpha= | 5.5 | deg
Re: | 750000 |  |  | Cd Min: | 0.16957 | at alpha= | -19 | deg
Mach: | 0.1 |  |  | Cl=0 at alpha= | -2.2858 | deg
|  |  |  | @ Cl=0.1, Cd= | 0.0097485
|  |  |  | @ Cl=0.4, Cd= | 0.011629
|  |  |  | @ Cl=0.6, Cd= | 0.0098862
alpha (deg) | Cl | Cd | Cm | Cl/Cd
-19 | -0.2696 | 0.16957 | -0.0954 | -1.5899
-18.5 | -0.2684 | 0.16166 | -0.1002 | -1.6603
-18 | -0.2532 | 0.15519 | -0.1031 | -1.6315
-17.5 | -0.2314 | 0.15102 | -0.1056 | -1.5322
-17 | -0.2167 | 0.14532 | -0.1088 | -1.4912
-16.5 | -0.5692 | 0.06303 | -0.1449 | -9.0306
-16 | -0.6143 | 0.05208 | -0.1497 | -11.7953
-15.5 | -0.65 | 0.04493 | -0.1491 | -14.4669
-15 | -0.6928 | 0.03812 | -0.1446 | -18.1742
-14.5 | -0.7002 | 0.03467 | -0.1403 | -20.1961
-14 | -0.703 | 0.03126 | -0.1356 | -22.4888
-13.5 | -0.6931 | 0.02876 | -0.1314 | -24.0994
-13 | -0.6737 | 0.02655 | -0.128 | -25.3748
-12.5 | -0.6473 | 0.02488 | -0.1251 | -26.0169
-12 | -0.6132 | 0.02251 | -0.1234 | -27.2412
-11.5 | -0.5768 | 0.02112 | -0.1217 | -27.3106
-11 | -0.5388 | 0.02004 | -0.12 | -26.8862
-10.5 | -0.4987 | 0.01915 | -0.1184 | -26.0418
-10 | -0.4571 | 0.01826 | -0.117 | -25.0329
-9.5 | -0.4155 | 0.01741 | -0.1156 | -23.8656
-9 | -0.3747 | 0.0168 | -0.114 | -22.3036
-8.5 | -0.3308 | 0.01625 | -0.1128 | -20.3569
-8 | -0.2892 | 0.01556 | -0.1113 | -18.5861
-7.5 | -0.2439 | 0.0152 | -0.1102 | -16.0461
-7 | -0.2016 | 0.01463 | -0.1086 | -13.7799
-6.5 | -0.1558 | 0.0143 | -0.1075 | -10.8951
-6 | -0.1127 | 0.01376 | -0.1059 | -8.1904
-5.5 | -0.0674 | 0.01343 | -0.1046 | -5.0186
-4.5 | 0.0129 | 0.0128 | -0.1002 | 1.0078
-4 | 0.043 | 0.01215 | -0.0961 | 3.5391
-3.5 | 0.0585 | 0.01121 | -0.089 | 5.2186
-3 | 0.0408 | 0.01044 | -0.0746 | 3.908
-2.5 | -0.0218 | 0.00951 | -0.0502 | -2.2923
-2 | 0.0291 | 0.00961 | -0.0491 | 3.0281
-1.5 | 0.0893 | 0.00971 | -0.05 | 9.1967
-1 | 0.1533 | 0.00994 | -0.0517 | 15.4225
-0.5 | 0.1867 | 0.01052 | -0.0471 | 17.7471
0 | 0.2705 | 0.01221 | -0.0513 | 22.154
0.5 | 0.332 | 0.01216 | -0.0528 | 27.3026
1 | 0.3917 | 0.01168 | -0.0543 | 33.536
1.5 | 0.4389 | 0.01139 | -0.0533 | 38.5338
2 | 0.4682 | 0.01106 | -0.0485 | 42.3327
2.5 | 0.5345 | 0.01058 | -0.0513 | 50.5198
3 | 0.5701 | 0.01018 | -0.0477 | 56.002
3.5 | 0.6271 | 0.00962 | -0.0484 | 65.1871
4 | 0.6356 | 0.00932 | -0.039 | 68.1974
4.5 | 0.6596 | 0.00924 | -0.0331 | 71.3853
5 | 0.6957 | 0.00927 | -0.0296 | 75.0485
5.5 | 0.7216 | 0.00959 | -0.0244 | 75.245
6 | 0.7453 | 0.01005 | -0.0188 | 74.1592
6.5 | 0.7663 | 0.01072 | -0.0131 | 71.4832
7 | 0.7822 | 0.01162 | -0.0066 | 67.315
7.5 | 0.7886 | 0.0129 | 0.0012 | 61.1318
8 | 0.778 | 0.01492 | 0.0114 | 52.1448
9 | 0.7816 | 0.01897 | 0.0262 | 41.2019
9.5 | 0.7936 | 0.02083 | 0.0314 | 38.0989
10 | 0.8087 | 0.02266 | 0.036 | 35.6884
10.5 | 0.8256 | 0.02455 | 0.04 | 33.6293
11 | 0.8448 | 0.02642 | 0.0436 | 31.9758
11.5 | 0.8667 | 0.0282 | 0.0466 | 30.734
12 | 0.8934 | 0.02978 | 0.049 | 30
12.5 | 0.9181 | 0.03155 | 0.0514 | 29.0998
13 | 0.9443 | 0.03334 | 0.0534 | 28.3233
13.5 | 0.9743 | 0.03545 | 0.054 | 27.4838
14 | 1.0154 | 0.03787 | 0.0517 | 26.8128
14.5 | 1.0571 | 0.04076 | 0.0485 | 25.9347
15 | 1.0941 | 0.04389 | 0.0457 | 24.9282
17 | 1.1587 | 0.05696 | 0.0501 | 20.3423
17.5 | 1.1683 | 0.06108 | 0.0509 | 19.1274
18 | 1.1774 | 0.06539 | 0.0513 | 18.0058
18.5 | 1.183 | 0.07024 | 0.0513 | 16.8423
19 | 1.1795 | 0.07634 | 0.0511 | 15.4506
19.5 | 1.1795 | 0.08229 | 0.0502 | 14.3335
20 | 1.176 | 0.0889 | 0.0488 | 13.2283

## 37. Re 750k Mach 0.25 (1)
BIGFOIL.COM POLAR EXPORT
NACA67-418 a=0.5
NACA67-418 a=0.5 |  |  |  | Cl Max: | 1.514 | at alpha= | 12 | deg
JavaFoil+Calcfoil stall+Eppler ext transition |  |  |  | L/D Max: | 115.904 | at alpha= | 6.5 | deg
Re: | 750000 |  |  | Cd Min: | 0.00637 | at alpha= | -1.5 | deg
Mach: | 0.25 |  |  | Cl=0 at alpha= | -2.7064 | deg
|  |  |  | @ Cl=0.1, Cd= | 0.0063784
|  |  |  | @ Cl=0.4, Cd= | 0.0066733
|  |  |  | @ Cl=0.6, Cd= | 0.00701
alpha (deg) | Cl | Cd | Cm | Cl/Cd
-19 | -0.447 | 0.21506 | -0.004 | -2.08
-18.5 | -0.503 | 0.20031 | -0.004 | -2.51
-18 | -0.554 | 0.18755 | -0.005 | -2.954
-17.5 | -0.602 | 0.17781 | -0.005 | -3.385
-17 | -0.646 | 0.17157 | -0.006 | -3.763
-16.5 | -0.685 | 0.15394 | -0.007 | -4.451
-16 | -0.72 | 0.13891 | -0.008 | -5.185
-15.5 | -0.75 | 0.13557 | -0.008 | -5.529
-15 | -0.774 | 0.12501 | -0.009 | -6.189
-14.5 | -0.792 | 0.1157 | -0.01 | -6.844
-14 | -0.803 | 0.10821 | -0.01 | -7.418
-13.5 | -0.801 | 0.10066 | -0.011 | -7.957
-13 | -0.792 | 0.09291 | -0.011 | -8.526
-12.5 | -0.781 | 0.0867 | -0.012 | -9.014
-12 | -0.768 | 0.08027 | -0.013 | -9.566
-11.5 | -0.749 | 0.07536 | -0.014 | -9.939
-11 | -0.727 | 0.07 | -0.016 | -10.384
-10.5 | -0.704 | 0.06347 | -0.018 | -11.094
-10 | -0.801 | 0.01782 | -0.03 | -44.928
-9.5 | -0.766 | 0.01642 | -0.032 | -46.643
-9 | -0.723 | 0.01565 | -0.034 | -46.208
-8.5 | -0.677 | 0.01497 | -0.035 | -45.235
-8 | -0.628 | 0.01446 | -0.036 | -43.396
-7.5 | -0.576 | 0.01381 | -0.038 | -41.689
-7 | -0.521 | 0.01328 | -0.039 | -39.263
-6.5 | -0.465 | 0.01271 | -0.041 | -36.584
-6 | -0.407 | 0.01218 | -0.042 | -33.417
-5.5 | -0.348 | 0.01177 | -0.044 | -29.528
-5 | -0.287 | 0.01143 | -0.045 | -25.1
-4.5 | -0.226 | 0.0111 | -0.047 | -20.309
-4 | -0.163 | 0.01081 | -0.048 | -15.103
-3.5 | -0.1 | 0.0105 | -0.05 | -9.556
-3 | -0.037 | 0.01023 | -0.051 | -3.609
-2.5 | 0.026 | 0.00639 | -0.052 | 4.145
-2 | 0.09 | 0.00638 | -0.054 | 14.059
-1.5 | 0.154 | 0.00637 | -0.055 | 24.133
-1 | 0.217 | 0.00638 | -0.057 | 34.074
-0.5 | 0.281 | 0.00638 | -0.058 | 44.085
0 | 0.343 | 0.00661 | -0.06 | 51.85
0.5 | 0.406 | 0.00668 | -0.061 | 60.77
1 | 0.469 | 0.00679 | -0.063 | 69.088
1.5 | 0.532 | 0.00688 | -0.064 | 77.43
2 | 0.596 | 0.007 | -0.066 | 85.126
2.5 | 0.66 | 0.00716 | -0.068 | 92.174
3 | 0.724 | 0.00747 | -0.069 | 96.844
3.5 | 0.782 | 0.00775 | -0.071 | 100.888
4 | 0.843 | 0.00805 | -0.072 | 104.708
4.5 | 0.904 | 0.00837 | -0.074 | 107.948
5 | 0.963 | 0.00871 | -0.075 | 110.598
5.5 | 1.022 | 0.00909 | -0.077 | 112.433
6 | 1.08 | 0.00942 | -0.078 | 114.653
6.5 | 1.136 | 0.0098 | -0.08 | 115.904
7 | 1.186 | 0.01892 | -0.081 | 62.681
7.5 | 1.236 | 0.01972 | -0.083 | 62.714
8 | 1.284 | 0.02055 | -0.084 | 62.495
8.5 | 1.329 | 0.02144 | -0.086 | 61.985
9 | 1.37 | 0.02241 | -0.087 | 61.142
9.5 | 1.407 | 0.02371 | -0.088 | 59.349
10 | 1.44 | 0.02513 | -0.09 | 57.296
10.5 | 1.468 | 0.02624 | -0.091 | 55.944
11 | 1.491 | 0.02765 | -0.092 | 53.92
11.5 | 1.508 | 0.02913 | -0.094 | 51.775
12 | 1.514 | 0.03066 | -0.095 | 49.375
12.5 | 1.512 | 0.0325 | -0.096 | 46.515
13 | 1.501 | 0.03427 | -0.097 | 43.807
13.5 | 1.483 | 0.03637 | -0.099 | 40.763
14 | 1.455 | 0.03845 | -0.1 | 37.847
14.5 | 1.41 | 0.04378 | -0.1 | 32.211
15 | 1.186 | 0.10717 | -0.068 | 11.062
15.5 | 1.126 | 0.12347 | -0.056 | 9.119
16 | 1.076 | 0.13344 | -0.051 | 8.063
16.5 | 1.024 | 0.14289 | -0.051 | 7.164
17 | 0.967 | 0.15286 | -0.052 | 6.325

## 38. Re 750k Mach 0.25 (2)
BIGFOIL.COM POLAR EXPORT
NACA67-418 a=0.5
NACA67-418 a=0.5 |  |  |  | Cl Max: | 1.0697 | at alpha= | 15 | deg
XFOIL ncrit=9 |  |  |  | L/D Max: | 70.8867 | at alpha= | 5.5 | deg
Re: | 750000 |  |  | Cd Min: | 0.15412 | at alpha= | -17.5 | deg
Mach: | 0.25 |  |  | Cl=0 at alpha= | -4.8201 | deg
|  |  |  | @ Cl=0.1, Cd= | 0.010175
|  |  |  | @ Cl=0.4, Cd= | 0.011808
|  |  |  | @ Cl=0.6, Cd= | 0.0099791
alpha (deg) | Cl | Cd | Cm | Cl/Cd
-17.5 | -0.22 | 0.15412 | -0.1086 | -1.4275
-17 | -0.2028 | 0.14869 | -0.1118 | -1.3639
-16.5 | -0.2149 | 0.13737 | -0.1181 | -1.5644
-16 | -0.1978 | 0.13159 | -0.1203 | -1.5032
-15.5 | -0.1787 | 0.1267 | -0.1228 | -1.4104
-15 | -0.3939 | 0.07283 | -0.1454 | -5.4085
-14.5 | -0.4841 | 0.05281 | -0.1575 | -9.1668
-14 | -0.5339 | 0.04411 | -0.1574 | -12.1038
-13.5 | -0.572 | 0.03803 | -0.153 | -15.0408
-13 | -0.5946 | 0.03332 | -0.1472 | -17.8451
-12.5 | -0.5998 | 0.02986 | -0.1414 | -20.0871
-12 | -0.5925 | 0.02674 | -0.1363 | -22.1578
-11.5 | -0.5694 | 0.024 | -0.1327 | -23.725
-11 | -0.5359 | 0.02222 | -0.13 | -24.1179
-10.5 | -0.4983 | 0.02092 | -0.1276 | -23.8193
-10 | -0.4564 | 0.0197 | -0.1257 | -23.1675
-9.5 | -0.4132 | 0.01882 | -0.124 | -21.9554
-9 | -0.37 | 0.01775 | -0.1223 | -20.8451
-8.5 | -0.3259 | 0.01705 | -0.1207 | -19.1144
-8 | -0.2801 | 0.01651 | -0.1193 | -16.9655
-7.5 | -0.2377 | 0.01578 | -0.1173 | -15.0634
-7 | -0.1929 | 0.01524 | -0.1156 | -12.6575
-6.5 | -0.1473 | 0.01475 | -0.114 | -9.9864
-6 | -0.1019 | 0.01425 | -0.1124 | -7.1509
-5.5 | -0.0564 | 0.01407 | -0.1107 | -4.0085
-5 | -0.0149 | 0.01373 | -0.1085 | -1.0852
-4.5 | 0.0265 | 0.01339 | -0.106 | 1.9791
-4 | 0.0616 | 0.01274 | -0.1025 | 4.8352
-3.5 | 0.0834 | 0.01178 | -0.0964 | 7.0798
-3 | 0.069 | 0.01104 | -0.0828 | 6.25
-2.5 | 0.0118 | 0.01028 | -0.0595 | 1.1479
-2 | 0.027 | 0.00974 | -0.0502 | 2.7721
-1.5 | 0.0921 | 0.00998 | -0.0517 | 9.2285
-1 | 0.1091 | 0.0104 | -0.0436 | 10.4904
-0.5 | 0.1747 | 0.01072 | -0.045 | 16.2966
0 | 0.2692 | 0.0124 | -0.0508 | 21.7097
0.5 | 0.3447 | 0.01245 | -0.0548 | 27.6867
1 | 0.363 | 0.01218 | -0.0474 | 29.803
1.5 | 0.4087 | 0.01172 | -0.0457 | 34.872
2 | 0.4776 | 0.01126 | -0.0487 | 42.4156
3 | 0.5521 | 0.0103 | -0.0413 | 53.6019
3.5 | 0.5687 | 0.01015 | -0.0336 | 56.0296
4 | 0.609 | 0.00993 | -0.0306 | 61.3293
4.5 | 0.6428 | 0.0099 | -0.0264 | 64.9293
5 | 0.6768 | 0.01004 | -0.0223 | 67.4104
5.5 | 0.7195 | 0.01015 | -0.0199 | 70.8867
6 | 0.7402 | 0.01075 | -0.0135 | 68.8558
6.5 | 0.7602 | 0.01152 | -0.0073 | 65.9896
7 | 0.7756 | 0.01254 | -0.0005 | 61.8501
8 | 0.7685 | 0.01625 | 0.0181 | 47.2923
8.5 | 0.7662 | 0.01849 | 0.0263 | 41.4386
9 | 0.7725 | 0.02062 | 0.0328 | 37.4636
10 | 0.7998 | 0.02468 | 0.0427 | 32.4068
10.5 | 0.8167 | 0.02675 | 0.0468 | 30.5308
11 | 0.8375 | 0.02877 | 0.0503 | 29.1102
11.5 | 0.8624 | 0.03062 | 0.0531 | 28.1646
12 | 0.8852 | 0.03267 | 0.0561 | 27.0952
12.5 | 0.9134 | 0.0345 | 0.0582 | 26.4754
13 | 0.9335 | 0.03689 | 0.061 | 25.305
13.5 | 0.9632 | 0.03907 | 0.0621 | 24.6532
14 | 0.9932 | 0.04224 | 0.0615 | 23.5133
14.5 | 1.0349 | 0.04534 | 0.0586 | 22.8253
15 | 1.0697 | 0.04923 | 0.0559 | 21.7286

## 39. Re 750k Mach 0.50 (1)
BIGFOIL.COM POLAR EXPORT
NACA67-418 a=0.5
NACA67-418 a=0.5 |  |  |  | Cl Max: | 1.37 | at alpha= | 8.5 | deg
JavaFoil+Calcfoil stall+Eppler ext transition |  |  |  | L/D Max: | 106.416 | at alpha= | 6 | deg
Re: | 750000 |  |  | Cd Min: | 0.00697 | at alpha= | -2 | deg
Mach: | 0.5 |  |  | Cl=0 at alpha= | -2.7113 | deg
|  |  |  | @ Cl=0.1, Cd= | 0.00697
|  |  |  | @ Cl=0.4, Cd= | 0.0072731
|  |  |  | @ Cl=0.6, Cd= | 0.007642
alpha (deg) | Cl | Cd | Cm | Cl/Cd
-20 | -0.977 | 0.21422 | -0.003 | -4.563
-19.5 | -0.95 | 0.20638 | -0.004 | -4.601
-19 | -0.922 | 0.19932 | -0.005 | -4.626
-18.5 | -0.894 | 0.19467 | -0.005 | -4.594
-18 | -0.867 | 0.19446 | -0.006 | -4.458
-17.5 | -0.838 | 0.18279 | -0.007 | -4.585
-17 | -0.809 | 0.17628 | -0.007 | -4.591
-16.5 | -0.781 | 0.17582 | -0.008 | -4.443
-16 | -0.754 | 0.2035 | -0.009 | -3.703
-15.5 | -0.726 | 0.15595 | -0.009 | -4.654
-15 | -0.698 | 0.15683 | -0.01 | -4.449
-14.5 | -0.669 | 0.15124 | -0.011 | -4.421
-14 | -0.64 | 0.14247 | -0.011 | -4.494
-13.5 | -0.612 | 0.1378 | -0.012 | -4.442
-13 | -0.584 | 0.1349 | -0.012 | -4.33
-12.5 | -0.556 | 0.13385 | -0.013 | -4.154
-12 | -0.528 | 0.1293 | -0.014 | -4.083
-11.5 | -0.499 | 0.11744 | -0.014 | -4.248
-11 | -0.47 | 0.11428 | -0.014 | -4.117
-10.5 | -0.442 | 0.11222 | -0.015 | -3.941
-10 | -0.414 | 0.10465 | -0.016 | -3.958
-9.5 | -0.385 | 0.0891 | -0.015 | -4.324
-9 | -0.357 | 0.08567 | -0.016 | -4.169
-8.5 | -0.465 | 0.06425 | -0.016 | -7.23
-8 | -0.499 | 0.05484 | -0.021 | -9.098
-7.5 | -0.487 | 0.04888 | -0.025 | -9.957
-7 | -0.547 | 0.01549 | -0.044 | -35.282
-6.5 | -0.498 | 0.01475 | -0.045 | -33.743
-6 | -0.441 | 0.01403 | -0.047 | -31.447
-5.5 | -0.38 | 0.01319 | -0.048 | -28.818
-5 | -0.316 | 0.01269 | -0.05 | -24.892
-4.5 | -0.249 | 0.01219 | -0.052 | -20.446
-4 | -0.181 | 0.01182 | -0.053 | -15.297
-3.5 | -0.111 | 0.01148 | -0.055 | -9.703
-3 | -0.041 | 0.01113 | -0.057 | -3.689
-2.5 | 0.03 | 0.01084 | -0.058 | 2.745
-2 | 0.1 | 0.00697 | -0.059 | 14.3
-1.5 | 0.171 | 0.00697 | -0.061 | 24.541
-1 | 0.242 | 0.00699 | -0.063 | 34.613
-0.5 | 0.313 | 0.007 | -0.064 | 44.724
0 | 0.382 | 0.00725 | -0.066 | 52.678
0.5 | 0.452 | 0.00734 | -0.068 | 61.547
1 | 0.523 | 0.00744 | -0.07 | 70.37
1.5 | 0.594 | 0.00762 | -0.071 | 77.93
2 | 0.665 | 0.00788 | -0.073 | 84.475
2.5 | 0.736 | 0.00823 | -0.075 | 89.396
3 | 0.807 | 0.00855 | -0.077 | 94.382
3.5 | 0.87 | 0.00891 | -0.078 | 97.637
4 | 0.937 | 0.00929 | -0.08 | 100.85
4.5 | 1.003 | 0.00971 | -0.082 | 103.253
5 | 1.067 | 0.01019 | -0.084 | 104.745
5.5 | 1.13 | 0.01067 | -0.085 | 105.821
6 | 1.19 | 0.01118 | -0.087 | 106.416
6.5 | 1.244 | 0.02206 | -0.088 | 56.368
7 | 1.292 | 0.02324 | -0.09 | 55.605
7.5 | 1.332 | 0.02449 | -0.091 | 54.386
8 | 1.36 | 0.02595 | -0.093 | 52.429
8.5 | 1.37 | 0.0286 | -0.095 | 47.892
9 | 1.348 | 0.03067 | -0.096 | 43.946
9.5 | 1.251 | 0.03338 | -0.098 | 37.464
10 | 0.718 | 0.07559 | -0.051 | 9.497
10.5 | 0.741 | 0.09728 | -0.038 | 7.617
11 | 0.769 | 0.1119 | -0.042 | 6.873
11.5 | 0.798 | 0.11545 | -0.048 | 6.909
12 | 0.825 | 0.11907 | -0.048 | 6.928
12.5 | 0.852 | 0.12606 | -0.049 | 6.761
13 | 0.881 | 0.13277 | -0.054 | 6.637
13.5 | 0.908 | 0.13647 | -0.055 | 6.656

## 40. Re 750k Mach 0.50 (2)
BIGFOIL.COM POLAR EXPORT
NACA67-418 a=0.5
NACA67-418 a=0.5 |  |  |  | Cl Max: | 0.9161 | at alpha= | 14.5 | deg
XFOIL ncrit=9 |  |  |  | L/D Max: | 51.1631 | at alpha= | 6 | deg
Re: | 750000 |  |  | Cd Min: | 0.19849 | at alpha= | 19.5 | deg
Mach: | 0.5 |  |  | Cl=0 at alpha= | -0.60235 | deg
|  |  |  | @ Cl=0.1, Cd= | 0.012697
|  |  |  | @ Cl=0.4, Cd= | 0.013322
|  |  |  | @ Cl=0.6, Cd= | 0.012936
alpha (deg) | Cl | Cd | Cm | Cl/Cd
-1 | -0.0575 | 0.01252 | -0.0152 | -4.5927
-0.5 | 0.0148 | 0.01252 | -0.0158 | 1.1821
0 | 0.0936 | 0.01262 | -0.0177 | 7.4168
0.5 | 0.1729 | 0.01357 | -0.019 | 12.7413
2 | 0.3 | 0.01416 | -0.0072 | 21.1864
2.5 | 0.3813 | 0.01338 | -0.0107 | 28.4978
4 | 0.5464 | 0.01287 | -0.0066 | 42.4553
4.5 | 0.5964 | 0.01294 | -0.0042 | 46.0896
5 | 0.6522 | 0.01287 | -0.0026 | 50.676
5.5 | 0.6836 | 0.01353 | 0.0031 | 50.5248
6 | 0.7214 | 0.0141 | 0.0078 | 51.1631
6.5 | 0.7416 | 0.01524 | 0.0152 | 48.6614
7 | 0.7535 | 0.01683 | 0.0234 | 44.7712
7.5 | 0.7455 | 0.0193 | 0.0339 | 38.6269
8 | 0.7396 | 0.02209 | 0.0433 | 33.4812
8.5 | 0.7369 | 0.02503 | 0.0514 | 29.4407
9 | 0.7428 | 0.02792 | 0.0579 | 26.6046
9.5 | 0.754 | 0.0308 | 0.0634 | 24.4805
10 | 0.7693 | 0.03373 | 0.068 | 22.8076
10.5 | 0.7918 | 0.0365 | 0.0716 | 21.6932
11 | 0.8145 | 0.03942 | 0.075 | 20.6621
11.5 | 0.8381 | 0.04245 | 0.0781 | 19.7432
12 | 0.859 | 0.04583 | 0.0811 | 18.7432
12.5 | 0.8733 | 0.0499 | 0.0838 | 17.501
13 | 0.894 | 0.05369 | 0.0861 | 16.6511
13.5 | 0.9048 | 0.05842 | 0.0882 | 15.4878
14 | 0.9129 | 0.06373 | 0.0897 | 14.3245
14.5 | 0.9161 | 0.06967 | 0.0908 | 13.1491
15 | 0.9132 | 0.07675 | 0.0907 | 11.8984
15.5 | 0.9009 | 0.08552 | 0.0886 | 10.5344
16 | 0.8805 | 0.09619 | 0.0842 | 9.1538
16.5 | 0.8577 | 0.10859 | 0.0768 | 7.8985
17 | 0.8363 | 0.12222 | 0.0671 | 6.8426
17.5 | 0.8154 | 0.13682 | 0.0559 | 5.9597
18 | 0.7908 | 0.15169 | 0.0455 | 5.2133
18.5 | 0.739 | 0.17176 | 0.0339 | 4.3025
19 | 0.7141 | 0.1887 | 0.0249 | 3.7843
19.5 | 0.7212 | 0.19849 | 0.0192 | 3.6334

## 41. Re 1M Mach 0.00 (1)
BIGFOIL.COM POLAR EXPORT
NACA67-418 a=0.5
NACA67-418 a=0.5 |  |  |  | Cl Max: | 1.577 | at alpha= | 14 | deg
JavaFoil+Calcfoil stall+Eppler ext transition |  |  |  | L/D Max: | 131.524 | at alpha= | 6.5 | deg
Re: | 1000000 |  |  | Cd Min: | 0.00545 | at alpha= | -2.5 | deg
Mach: | 0 |  |  | Cl=0 at alpha= | -2.7097 | deg
|  |  |  | @ Cl=0.1, Cd= | 0.00545
|  |  |  | @ Cl=0.4, Cd= | 0.0057489
|  |  |  | @ Cl=0.6, Cd= | 0.0062
alpha (deg) | Cl | Cd | Cm | Cl/Cd
-16.5 | -0.903 | 0.12916 | -0.007 | -6.994
-16 | -0.906 | 0.12106 | -0.008 | -7.484
-15.5 | -0.906 | 0.11528 | -0.009 | -7.859
-15 | -0.903 | 0.10749 | -0.009 | -8.399
-14.5 | -0.897 | 0.10145 | -0.01 | -8.842
-14 | -0.886 | 0.09287 | -0.011 | -9.537
-13.5 | -0.869 | 0.08714 | -0.012 | -9.969
-13 | -0.851 | 0.08043 | -0.013 | -10.58
-12.5 | -0.831 | 0.07404 | -0.015 | -11.22
-12 | -0.809 | 0.06796 | -0.016 | -11.898
-11.5 | -0.92 | 0.01781 | -0.026 | -51.665
-11 | -0.887 | 0.01667 | -0.027 | -53.178
-10.5 | -0.848 | 0.01588 | -0.029 | -53.441
-10 | -0.807 | 0.0152 | -0.03 | -53.121
-9.5 | -0.763 | 0.01462 | -0.031 | -52.202
-9 | -0.716 | 0.01403 | -0.033 | -51.075
-8.5 | -0.668 | 0.01342 | -0.034 | -49.755
-8 | -0.617 | 0.01289 | -0.036 | -47.857
-7.5 | -0.564 | 0.01244 | -0.037 | -45.352
-7 | -0.51 | 0.012 | -0.038 | -42.455
-6.5 | -0.454 | 0.01141 | -0.04 | -39.752
-6 | -0.397 | 0.01102 | -0.041 | -35.986
-5.5 | -0.338 | 0.0107 | -0.043 | -31.604
-5 | -0.279 | 0.01039 | -0.044 | -26.865
-4.5 | -0.219 | 0.01012 | -0.046 | -21.661
-4 | -0.159 | 0.00983 | -0.047 | -16.123
-3.5 | -0.097 | 0.00957 | -0.049 | -10.173
-3 | -0.036 | 0.00935 | -0.05 | -3.834
-2.5 | 0.026 | 0.00545 | -0.051 | 4.745
-2 | 0.088 | 0.00545 | -0.053 | 16.065
-1.5 | 0.15 | 0.00545 | -0.054 | 27.503
-1 | 0.212 | 0.00546 | -0.056 | 38.865
-0.5 | 0.274 | 0.00548 | -0.057 | 50.101
0 | 0.334 | 0.00568 | -0.059 | 58.785
0.5 | 0.395 | 0.00574 | -0.06 | 68.853
1 | 0.457 | 0.00585 | -0.062 | 78.062
1.5 | 0.519 | 0.00596 | -0.063 | 86.947
2 | 0.58 | 0.0061 | -0.065 | 95.109
2.5 | 0.642 | 0.00641 | -0.066 | 100.193
3 | 0.703 | 0.00666 | -0.068 | 105.571
3.5 | 0.76 | 0.00691 | -0.069 | 109.973
4 | 0.819 | 0.00718 | -0.071 | 114.114
4.5 | 0.878 | 0.00747 | -0.072 | 117.551
5 | 0.936 | 0.00778 | -0.074 | 120.305
5.5 | 0.994 | 0.00809 | -0.075 | 122.825
6 | 1.05 | 0.00836 | -0.077 | 125.59
6.5 | 1.106 | 0.00841 | -0.078 | 131.524
7 | 1.155 | 0.01669 | -0.079 | 69.167
7.5 | 1.205 | 0.01749 | -0.081 | 68.924
8 | 1.254 | 0.01819 | -0.082 | 68.951
8.5 | 1.301 | 0.01904 | -0.083 | 68.32
9 | 1.345 | 0.01989 | -0.085 | 67.636
9.5 | 1.386 | 0.02119 | -0.086 | 65.41
10 | 1.424 | 0.0221 | -0.087 | 64.454
10.5 | 1.46 | 0.02305 | -0.089 | 63.332
11 | 1.492 | 0.02419 | -0.09 | 61.661
11.5 | 1.52 | 0.02521 | -0.091 | 60.287
12 | 1.541 | 0.0264 | -0.092 | 58.366
12.5 | 1.557 | 0.02763 | -0.094 | 56.344
13 | 1.569 | 0.02897 | -0.095 | 54.157
13.5 | 1.576 | 0.03044 | -0.096 | 51.755
14 | 1.577 | 0.03213 | -0.097 | 49.086
14.5 | 1.575 | 0.03376 | -0.098 | 46.658
15 | 1.568 | 0.03555 | -0.099 | 44.113
15.5 | 1.557 | 0.03737 | -0.1 | 41.674
16 | 1.542 | 0.03948 | -0.101 | 39.056
16.5 | 1.521 | 0.04269 | -0.102 | 35.62
17 | 1.494 | 0.04643 | -0.103 | 32.178
17.5 | 1.465 | 0.04963 | -0.103 | 29.522
18 | 1.383 | 0.06943 | -0.098 | 19.915
18.5 | 1.258 | 0.12134 | -0.082 | 10.365
19 | 1.209 | 0.1423 | -0.075 | 8.495

## 42. Re 1M Mach 0.00 (2)
BIGFOIL.COM POLAR EXPORT
NACA67-418 a=0.5
NACA67-418 a=0.5 |  |  |  | Cl Max: | 1.1477 | at alpha= | 15.5 | deg
XFOIL ncrit=9 |  |  |  | L/D Max: | 92.8993 | at alpha= | 4.5 | deg
Re: | 1000000 |  |  | Cd Min: | 0.17989 | at alpha= | -20 | deg
Mach: | 0 |  |  | Cl=0 at alpha= | -4.655 | deg
|  |  |  | @ Cl=0.1, Cd= | 0.0075248
|  |  |  | @ Cl=0.4, Cd= | 0.0086856
|  |  |  | @ Cl=0.6, Cd= | 0.0078187
alpha (deg) | Cl | Cd | Cm | Cl/Cd
-20 | -0.3022 | 0.17989 | -0.0869 | -1.6799
-18.5 | -0.7267 | 0.06569 | -0.1376 | -11.0626
-18 | -0.7869 | 0.05158 | -0.1442 | -15.2559
-17.5 | -0.8033 | 0.04505 | -0.1454 | -17.8313
-17 | -0.8205 | 0.03943 | -0.1441 | -20.809
-16.5 | -0.8185 | 0.03609 | -0.1422 | -22.6794
-16 | -0.814 | 0.03312 | -0.1396 | -24.5773
-15.5 | -0.8004 | 0.031 | -0.1371 | -25.8194
-15 | -0.7881 | 0.02863 | -0.134 | -27.5271
-14.5 | -0.7719 | 0.02655 | -0.1308 | -29.0734
-14 | -0.7546 | 0.02426 | -0.1276 | -31.1047
-13.5 | -0.7283 | 0.02275 | -0.125 | -32.0132
-13 | -0.6985 | 0.02145 | -0.1226 | -32.5641
-12.5 | -0.6661 | 0.02039 | -0.1204 | -32.668
-12 | -0.6311 | 0.01935 | -0.1185 | -32.615
-11.5 | -0.5943 | 0.01836 | -0.1167 | -32.3693
-11 | -0.5562 | 0.01745 | -0.115 | -31.8739
-10.5 | -0.5153 | 0.01673 | -0.1136 | -30.801
-10 | -0.4784 | 0.0157 | -0.1115 | -30.4713
-9.5 | -0.4354 | 0.01513 | -0.1103 | -28.7773
-9 | -0.3909 | 0.01465 | -0.1093 | -26.6826
-8.5 | -0.3485 | 0.01398 | -0.1079 | -24.9285
-8 | -0.302 | 0.01363 | -0.1071 | -22.157
-7.5 | -0.2586 | 0.01325 | -0.1058 | -19.517
-7 | -0.2116 | 0.01294 | -0.105 | -16.3524
-6.5 | -0.1676 | 0.01246 | -0.1037 | -13.451
-6 | -0.1208 | 0.01217 | -0.1029 | -9.926
-5.5 | -0.076 | 0.01176 | -0.1016 | -6.4626
-5 | -0.0305 | 0.0114 | -0.1004 | -2.6754
-4.5 | 0.0137 | 0.01097 | -0.0989 | 1.2489
-4 | 0.051 | 0.01042 | -0.0962 | 4.8944
-3.5 | 0.0764 | 0.00978 | -0.0911 | 7.8119
-3 | 0.0774 | 0.00899 | -0.0809 | 8.6096
-2.5 | 0.0492 | 0.00797 | -0.0639 | 6.1731
-2 | 0.0661 | 0.00739 | -0.0558 | 8.9445
-1.5 | 0.1189 | 0.0076 | -0.0556 | 15.6447
-1 | 0.1699 | 0.00775 | -0.0549 | 21.9226
-0.5 | 0.2235 | 0.00792 | -0.0547 | 28.2197
0 | 0.2871 | 0.00855 | -0.0559 | 33.5789
0.5 | 0.3512 | 0.00881 | -0.0578 | 39.8638
1 | 0.4061 | 0.00867 | -0.0584 | 46.8397
1.5 | 0.4511 | 0.00852 | -0.0569 | 52.946
2 | 0.5075 | 0.00828 | -0.0577 | 61.2923
2.5 | 0.5697 | 0.00801 | -0.0596 | 71.1236
3 | 0.6093 | 0.00776 | -0.0568 | 78.518
3.5 | 0.6498 | 0.00745 | -0.0541 | 87.2215
4 | 0.6698 | 0.00727 | -0.0469 | 92.132
4.5 | 0.6921 | 0.00745 | -0.0405 | 92.8993
5 | 0.7172 | 0.00777 | -0.0349 | 92.3037
5.5 | 0.7322 | 0.00837 | -0.0276 | 87.4791
6 | 0.7468 | 0.00915 | -0.0204 | 81.6175
6.5 | 0.7602 | 0.01009 | -0.0134 | 75.3419
7 | 0.7645 | 0.01138 | -0.0051 | 67.1793
7.5 | 0.7615 | 0.01309 | 0.0041 | 58.1742
8 | 0.7613 | 0.01498 | 0.0124 | 50.8211
8.5 | 0.7683 | 0.0168 | 0.019 | 45.7321
9 | 0.782 | 0.01851 | 0.0243 | 42.2474
9.5 | 0.7994 | 0.02012 | 0.0287 | 39.7316
10 | 0.8186 | 0.02177 | 0.0327 | 37.6022
10.5 | 0.84 | 0.02342 | 0.0362 | 35.8668
11 | 0.863 | 0.02507 | 0.0393 | 34.4236
11.5 | 0.8899 | 0.02653 | 0.0418 | 33.5432
12 | 0.9186 | 0.02798 | 0.044 | 32.8306
12.5 | 0.9449 | 0.02958 | 0.0462 | 31.9439
13 | 0.9735 | 0.03106 | 0.0482 | 31.3426
13.5 | 0.9988 | 0.03282 | 0.0503 | 30.4327
14 | 1.0264 | 0.03459 | 0.0517 | 29.6733
14.5 | 1.0622 | 0.03668 | 0.0509 | 28.9586
15 | 1.1062 | 0.03926 | 0.0475 | 28.1763
15.5 | 1.1477 | 0.04225 | 0.044 | 27.1645

## 43. Re 1M Mach 0.10 (1)
BIGFOIL.COM POLAR EXPORT
NACA67-418 a=0.5
NACA67-418 a=0.5 |  |  |  | Cl Max: | 1.566 | at alpha= | 13.5 | deg
JavaFoil+Calcfoil stall+Eppler ext transition |  |  |  | L/D Max: | 131.27 | at alpha= | 6.5 | deg
Re: | 1000000 |  |  | Cd Min: | 0.00547 | at alpha= | -2.5 | deg
Mach: | 0.1 |  |  | Cl=0 at alpha= | -2.7097 | deg
|  |  |  | @ Cl=0.1, Cd= | 0.00547
|  |  |  | @ Cl=0.4, Cd= | 0.0057653
|  |  |  | @ Cl=0.6, Cd= | 0.006225
alpha (deg) | Cl | Cd | Cm | Cl/Cd
-16.5 | -0.881 | 0.13084 | -0.007 | -6.732
-16 | -0.887 | 0.12383 | -0.008 | -7.162
-15.5 | -0.89 | 0.1161 | -0.009 | -7.663
-15 | -0.889 | 0.10916 | -0.009 | -8.147
-14.5 | -0.886 | 0.10319 | -0.01 | -8.584
-14 | -0.877 | 0.09438 | -0.011 | -9.287
-13.5 | -0.861 | 0.08871 | -0.012 | -9.701
-13 | -0.844 | 0.0824 | -0.013 | -10.237
-12.5 | -0.824 | 0.07642 | -0.014 | -10.778
-12 | -0.802 | 0.07062 | -0.016 | -11.358
-11.5 | -0.915 | 0.01848 | -0.026 | -49.542
-11 | -0.885 | 0.01692 | -0.027 | -52.34
-10.5 | -0.848 | 0.01605 | -0.029 | -52.848
-10 | -0.808 | 0.01534 | -0.03 | -52.654
-9.5 | -0.764 | 0.0147 | -0.032 | -51.986
-9 | -0.718 | 0.01413 | -0.033 | -50.816
-8.5 | -0.669 | 0.0136 | -0.034 | -49.228
-8 | -0.619 | 0.01297 | -0.036 | -47.701
-7.5 | -0.566 | 0.01251 | -0.037 | -45.248
-7 | -0.511 | 0.01206 | -0.039 | -42.401
-6.5 | -0.456 | 0.01147 | -0.04 | -39.718
-6 | -0.398 | 0.01107 | -0.042 | -35.986
-5.5 | -0.34 | 0.01075 | -0.043 | -31.598
-5 | -0.28 | 0.01043 | -0.044 | -26.881
-4.5 | -0.22 | 0.01015 | -0.046 | -21.681
-4 | -0.159 | 0.00988 | -0.047 | -16.112
-3.5 | -0.098 | 0.0096 | -0.049 | -10.189
-3 | -0.036 | 0.00938 | -0.05 | -3.839
-2.5 | 0.026 | 0.00547 | -0.051 | 4.749
-2 | 0.088 | 0.00547 | -0.053 | 16.077
-1.5 | 0.151 | 0.00547 | -0.054 | 27.531
-1 | 0.213 | 0.00548 | -0.056 | 38.908
-0.5 | 0.276 | 0.0055 | -0.057 | 50.163
0 | 0.336 | 0.0057 | -0.059 | 58.83
0.5 | 0.397 | 0.00576 | -0.06 | 68.935
1 | 0.459 | 0.00587 | -0.062 | 78.214
1.5 | 0.521 | 0.00599 | -0.064 | 86.938
2 | 0.583 | 0.00614 | -0.065 | 94.896
2.5 | 0.645 | 0.00645 | -0.067 | 99.965
3 | 0.707 | 0.0067 | -0.068 | 105.411
3.5 | 0.764 | 0.00695 | -0.07 | 109.911
4 | 0.823 | 0.00724 | -0.071 | 113.781
4.5 | 0.882 | 0.00751 | -0.073 | 117.438
5 | 0.941 | 0.00783 | -0.074 | 120.181
5.5 | 0.998 | 0.00814 | -0.076 | 122.642
6 | 1.055 | 0.00842 | -0.077 | 125.251
6.5 | 1.111 | 0.00846 | -0.078 | 131.27
7 | 1.16 | 0.01684 | -0.08 | 68.85
7.5 | 1.21 | 0.01764 | -0.081 | 68.631
8 | 1.259 | 0.01835 | -0.082 | 68.616
8.5 | 1.306 | 0.01924 | -0.084 | 67.865
9 | 1.349 | 0.02007 | -0.085 | 67.223
9.5 | 1.39 | 0.02138 | -0.086 | 65.022
10 | 1.428 | 0.02236 | -0.088 | 63.855
10.5 | 1.462 | 0.02338 | -0.089 | 62.547
11 | 1.493 | 0.02446 | -0.09 | 61.041
11.5 | 1.52 | 0.02554 | -0.092 | 59.513
12 | 1.539 | 0.02676 | -0.093 | 57.503
12.5 | 1.553 | 0.02804 | -0.094 | 55.391
13 | 1.562 | 0.02954 | -0.095 | 52.894
13.5 | 1.566 | 0.03091 | -0.096 | 50.671
14 | 1.565 | 0.03288 | -0.097 | 47.602
14.5 | 1.559 | 0.03437 | -0.099 | 45.373
15 | 1.549 | 0.03627 | -0.1 | 42.704
15.5 | 1.533 | 0.03838 | -0.101 | 39.944
16 | 1.513 | 0.04065 | -0.102 | 37.225
16.5 | 1.488 | 0.04365 | -0.103 | 34.097
17 | 1.441 | 0.0516 | -0.102 | 27.926
17.5 | 1.369 | 0.06705 | -0.098 | 20.412
18 | 1.239 | 0.11857 | -0.081 | 10.448
18.5 | 1.19 | 0.13804 | -0.074 | 8.622

## 44. Re 1M Mach 0.10 (2)
BIGFOIL.COM POLAR EXPORT
NACA67-418 a=0.5
NACA67-418 a=0.5 |  |  |  | Cl Max: | 1.2378 | at alpha= | 18.5 | deg
XFOIL ncrit=9 |  |  |  | L/D Max: | 91.6733 | at alpha= | 4.5 | deg
Re: | 1000000 |  |  | Cd Min: | 0.18009 | at alpha= | -20 | deg
Mach: | 0.1 |  |  | Cl=0 at alpha= | -4.6909 | deg
|  |  |  | @ Cl=0.1, Cd= | 0.0075596
|  |  |  | @ Cl=0.4, Cd= | 0.0087339
|  |  |  | @ Cl=0.6, Cd= | 0.0078459
alpha (deg) | Cl | Cd | Cm | Cl/Cd
-20 | -0.3023 | 0.18009 | -0.0874 | -1.6786
-19.5 | -0.293 | 0.17282 | -0.0915 | -1.6954
-19 | -0.2718 | 0.16893 | -0.0945 | -1.609
-18 | -0.7115 | 0.06237 | -0.1413 | -11.4077
-17.5 | -0.7482 | 0.05151 | -0.1465 | -14.5253
-17 | -0.7816 | 0.04339 | -0.1473 | -18.0134
-16.5 | -0.7875 | 0.03902 | -0.146 | -20.182
-16 | -0.7904 | 0.03529 | -0.1436 | -22.3973
-15.5 | -0.7808 | 0.03283 | -0.1411 | -23.7831
-15 | -0.7749 | 0.02995 | -0.1376 | -25.8731
-14.5 | -0.7603 | 0.0279 | -0.1344 | -27.2509
-14 | -0.7483 | 0.02514 | -0.1306 | -29.7653
-13.5 | -0.7241 | 0.02344 | -0.1277 | -30.8916
-13 | -0.696 | 0.02201 | -0.1251 | -31.622
-12.5 | -0.6643 | 0.02087 | -0.1228 | -31.8304
-12 | -0.63 | 0.01974 | -0.1206 | -31.9149
-11.5 | -0.5934 | 0.01868 | -0.1187 | -31.7666
-11 | -0.5555 | 0.01771 | -0.1169 | -31.3665
-10.5 | -0.5144 | 0.01698 | -0.1154 | -30.2945
-10 | -0.4776 | 0.01589 | -0.1132 | -30.0566
-9.5 | -0.4347 | 0.01528 | -0.1119 | -28.449
-9 | -0.3902 | 0.01476 | -0.1108 | -26.4363
-8.5 | -0.3477 | 0.01409 | -0.1093 | -24.6771
-8 | -0.3011 | 0.01371 | -0.1084 | -21.9621
-7.5 | -0.2574 | 0.01334 | -0.1071 | -19.2954
-7 | -0.2103 | 0.01301 | -0.1063 | -16.1645
-6.5 | -0.1658 | 0.01253 | -0.105 | -13.2322
-6 | -0.119 | 0.01223 | -0.104 | -9.7302
-5.5 | -0.0738 | 0.01182 | -0.1027 | -6.2437
-5 | -0.0277 | 0.01147 | -0.1015 | -2.415
-4.5 | 0.0171 | 0.01105 | -0.1001 | 1.5475
-4 | 0.0543 | 0.01053 | -0.0973 | 5.1567
-3 | 0.0828 | 0.00905 | -0.0824 | 9.1492
-2.5 | 0.0553 | 0.00809 | -0.0655 | 6.8356
-2 | 0.0665 | 0.00743 | -0.0562 | 8.9502
-1.5 | 0.1182 | 0.00763 | -0.0556 | 15.4915
-1 | 0.1691 | 0.00779 | -0.0548 | 21.7073
-0.5 | 0.2236 | 0.00794 | -0.0547 | 28.1612
0 | 0.2884 | 0.00858 | -0.0561 | 33.6131
0.5 | 0.3537 | 0.00886 | -0.0582 | 39.921
1 | 0.4051 | 0.00872 | -0.058 | 46.4564
1.5 | 0.4518 | 0.00855 | -0.0567 | 52.8421
2 | 0.5098 | 0.0083 | -0.0578 | 61.4217
2.5 | 0.5675 | 0.00805 | -0.0588 | 70.4969
3 | 0.6105 | 0.00778 | -0.0566 | 78.4704
3.5 | 0.6469 | 0.00749 | -0.0529 | 86.3685
4 | 0.6654 | 0.00735 | -0.0454 | 90.5306
4.5 | 0.6903 | 0.00753 | -0.0395 | 91.6733
5 | 0.7156 | 0.00787 | -0.0339 | 90.9276
5.5 | 0.7313 | 0.00848 | -0.0266 | 86.2382
6 | 0.7451 | 0.00929 | -0.0193 | 80.2045
6.5 | 0.7587 | 0.01024 | -0.0123 | 74.0918
7 | 0.7637 | 0.01154 | -0.004 | 66.1785
7.5 | 0.7601 | 0.0133 | 0.0053 | 57.1504
8 | 0.7603 | 0.0152 | 0.0135 | 50.0197
8.5 | 0.7669 | 0.01706 | 0.0202 | 44.9531
9 | 0.7808 | 0.01878 | 0.0254 | 41.5761
9.5 | 0.7982 | 0.02042 | 0.0299 | 39.0891
10 | 0.8178 | 0.02209 | 0.0339 | 37.0213
10.5 | 0.8388 | 0.02379 | 0.0375 | 35.2585
11 | 0.862 | 0.02547 | 0.0406 | 33.8437
11.5 | 0.8885 | 0.02699 | 0.0432 | 32.9196
12 | 0.9183 | 0.02841 | 0.0452 | 32.3231
12.5 | 0.9437 | 0.03011 | 0.0476 | 31.3417
13 | 0.9732 | 0.03159 | 0.0495 | 30.8072
13.5 | 0.9964 | 0.03353 | 0.0518 | 29.7167
14 | 1.0256 | 0.03522 | 0.0532 | 29.1198
14.5 | 1.0586 | 0.03749 | 0.0528 | 28.2369
15.5 | 1.1455 | 0.04307 | 0.0459 | 26.5962
16.5 | 1.1933 | 0.04904 | 0.0461 | 24.3332
17 | 1.2091 | 0.05223 | 0.0473 | 23.1495
17.5 | 1.2183 | 0.05612 | 0.0486 | 21.7088
18 | 1.2292 | 0.06001 | 0.0494 | 20.4833
18.5 | 1.2378 | 0.06429 | 0.0499 | 19.2534
19 | 1.2332 | 0.07014 | 0.0503 | 17.582
19.5 | 1.2329 | 0.07582 | 0.05 | 16.2609
20 | 1.2302 | 0.082 | 0.0492 | 15.0024

## 45. Re 1M Mach 0.25 (1)
BIGFOIL.COM POLAR EXPORT
NACA67-418 a=0.5
NACA67-418 a=0.5 |  |  |  | Cl Max: | 1.516 | at alpha= | 12 | deg
JavaFoil+Calcfoil stall+Eppler ext transition |  |  |  | L/D Max: | 125.066 | at alpha= | 6.5 | deg
Re: | 1000000 |  |  | Cd Min: | 0.00558 | at alpha= | -2.5 | deg
Mach: | 0.25 |  |  | Cl=0 at alpha= | -2.7109 | deg
|  |  |  | @ Cl=0.1, Cd= | 0.0055885
|  |  |  | @ Cl=0.4, Cd= | 0.0058725
|  |  |  | @ Cl=0.6, Cd= | 0.0063548
alpha (deg) | Cl | Cd | Cm | Cl/Cd
-15.5 | -0.75 | 0.12971 | -0.008 | -5.781
-15 | -0.774 | 0.12 | -0.009 | -6.449
-14.5 | -0.792 | 0.11309 | -0.01 | -7.004
-14 | -0.803 | 0.10604 | -0.011 | -7.574
-13.5 | -0.802 | 0.09864 | -0.012 | -8.127
-13 | -0.794 | 0.08996 | -0.012 | -8.821
-12.5 | -0.783 | 0.08371 | -0.013 | -9.354
-12 | -0.771 | 0.07681 | -0.014 | -10.032
-11.5 | -0.752 | 0.07239 | -0.015 | -10.387
-11 | -0.734 | 0.06474 | -0.018 | -11.337
-10.5 | -0.83 | 0.0188 | -0.029 | -44.176
-10 | -0.806 | 0.01623 | -0.031 | -49.662
-9.5 | -0.767 | 0.01542 | -0.032 | -49.748
-9 | -0.724 | 0.01472 | -0.034 | -49.209
-8.5 | -0.678 | 0.01407 | -0.035 | -48.159
-8 | -0.628 | 0.01359 | -0.037 | -46.231
-7.5 | -0.576 | 0.01296 | -0.038 | -44.468
-7 | -0.522 | 0.01244 | -0.04 | -41.928
-6.5 | -0.465 | 0.0119 | -0.041 | -39.098
-6 | -0.407 | 0.01141 | -0.043 | -35.7
-5.5 | -0.348 | 0.01102 | -0.044 | -31.577
-5 | -0.287 | 0.01068 | -0.046 | -26.891
-4.5 | -0.226 | 0.01038 | -0.047 | -21.749
-4 | -0.163 | 0.01008 | -0.049 | -16.21
-3.5 | -0.1 | 0.0098 | -0.05 | -10.243
-3 | -0.037 | 0.00956 | -0.052 | -3.868
-2.5 | 0.027 | 0.00558 | -0.053 | 4.772
-2 | 0.09 | 0.00559 | -0.054 | 16.156
-1.5 | 0.155 | 0.00558 | -0.056 | 27.7
-1 | 0.219 | 0.00559 | -0.057 | 39.115
-0.5 | 0.283 | 0.0056 | -0.059 | 50.486
0 | 0.344 | 0.00582 | -0.06 | 59.161
0.5 | 0.408 | 0.00588 | -0.062 | 69.286
1 | 0.471 | 0.00601 | -0.064 | 78.412
1.5 | 0.535 | 0.00614 | -0.065 | 87.103
2 | 0.599 | 0.00635 | -0.067 | 94.285
2.5 | 0.662 | 0.00665 | -0.068 | 99.556
3 | 0.725 | 0.00692 | -0.07 | 104.857
3.5 | 0.784 | 0.00718 | -0.071 | 109.172
4 | 0.845 | 0.00746 | -0.073 | 113.189
4.5 | 0.905 | 0.00777 | -0.074 | 116.443
5 | 0.965 | 0.00809 | -0.076 | 119.218
5.5 | 1.023 | 0.00843 | -0.077 | 121.385
6 | 1.081 | 0.00874 | -0.079 | 123.727
6.5 | 1.138 | 0.0091 | -0.08 | 125.066
7 | 1.187 | 0.0179 | -0.082 | 66.32
7.5 | 1.237 | 0.01838 | -0.083 | 67.323
8 | 1.285 | 0.0193 | -0.084 | 66.597
8.5 | 1.33 | 0.02013 | -0.086 | 66.091
9 | 1.372 | 0.02104 | -0.087 | 65.186
9.5 | 1.409 | 0.02271 | -0.089 | 62.035
10 | 1.441 | 0.02381 | -0.09 | 60.546
10.5 | 1.47 | 0.02493 | -0.091 | 58.953
11 | 1.492 | 0.02629 | -0.093 | 56.774
11.5 | 1.51 | 0.02756 | -0.094 | 54.78
12 | 1.516 | 0.0291 | -0.095 | 52.076
12.5 | 1.513 | 0.03066 | -0.096 | 49.35
13 | 1.503 | 0.03249 | -0.098 | 46.27
13.5 | 1.485 | 0.03443 | -0.099 | 43.114
14 | 1.458 | 0.03634 | -0.1 | 40.125
14.5 | 1.421 | 0.03952 | -0.101 | 35.946
15 | 1.373 | 0.04337 | -0.101 | 31.652
15.5 | 1.142 | 0.1123 | -0.068 | 10.173
16 | 1.082 | 0.12697 | -0.059 | 8.518
16.5 | 1.027 | 0.13758 | -0.056 | 7.464
17 | 0.969 | 0.14872 | -0.056 | 6.516

## 46. Re 1M Mach 0.25 (2)
BIGFOIL.COM POLAR EXPORT
NACA67-418 a=0.5
NACA67-418 a=0.5 |  |  |  | Cl Max: | 1.1525 | at alpha= | 16 | deg
XFOIL ncrit=9 |  |  |  | L/D Max: | 84.9288 | at alpha= | 4 | deg
Re: | 1000000 |  |  | Cd Min: | 0.16303 | at alpha= | -18.5 | deg
Mach: | 0.25 |  |  | Cl=0 at alpha= | -4.8584 | deg
|  |  |  | @ Cl=0.1, Cd= | 0.0078069
|  |  |  | @ Cl=0.4, Cd= | 0.008986
|  |  |  | @ Cl=0.6, Cd= | 0.0080435
alpha (deg) | Cl | Cd | Cm | Cl/Cd
-18.5 | -0.2626 | 0.16303 | -0.102 | -1.6107
-18 | -0.2418 | 0.15813 | -0.1046 | -1.5291
-17.5 | -0.2215 | 0.15361 | -0.1076 | -1.442
-16.5 | -0.218 | 0.13533 | -0.1166 | -1.6109
-16 | -0.5244 | 0.06683 | -0.147 | -7.8468
-15.5 | -0.5835 | 0.05175 | -0.1561 | -11.2754
-15 | -0.6148 | 0.04369 | -0.1574 | -14.0719
-14.5 | -0.6564 | 0.03668 | -0.1543 | -17.8953
-14 | -0.6709 | 0.0323 | -0.1499 | -20.7709
-13.5 | -0.6713 | 0.02906 | -0.1453 | -23.1005
-13 | -0.6621 | 0.02642 | -0.1408 | -25.0606
-12.5 | -0.6429 | 0.02443 | -0.1368 | -26.316
-12 | -0.6171 | 0.02256 | -0.1333 | -27.3537
-11.5 | -0.5858 | 0.02091 | -0.1302 | -28.0153
-11 | -0.55 | 0.01947 | -0.1276 | -28.2486
-10.5 | -0.5105 | 0.01832 | -0.1254 | -27.8657
-10 | -0.4691 | 0.01734 | -0.1233 | -27.0531
-9.5 | -0.4306 | 0.01616 | -0.1208 | -26.646
-9 | -0.3855 | 0.0155 | -0.1193 | -24.871
-8.5 | -0.3394 | 0.01494 | -0.1178 | -22.7175
-8 | -0.2958 | 0.01432 | -0.1159 | -20.6564
-7.5 | -0.2482 | 0.01398 | -0.1147 | -17.7539
-7 | -0.2027 | 0.01341 | -0.1132 | -15.1156
-6.5 | -0.1559 | 0.01299 | -0.1118 | -12.0015
-6 | -0.1084 | 0.01261 | -0.1105 | -8.5964
-5.5 | -0.0614 | 0.0122 | -0.1092 | -5.0328
-5 | -0.0132 | 0.01186 | -0.108 | -1.113
-4.5 | 0.0334 | 0.01145 | -0.1065 | 2.917
-4 | 0.0725 | 0.01105 | -0.1037 | 6.5611
-3.5 | 0.1018 | 0.01037 | -0.099 | 9.8168
-3 | 0.11 | 0.00945 | -0.0901 | 11.6402
-2.5 | 0.0864 | 0.00859 | -0.0739 | 10.0582
-2 | 0.0635 | 0.0077 | -0.0571 | 8.2468
-1.5 | 0.1113 | 0.00784 | -0.0553 | 14.1964
-1 | 0.1652 | 0.00796 | -0.0547 | 20.7538
-0.5 | 0.2256 | 0.00807 | -0.0554 | 27.9554
0 | 0.2969 | 0.00875 | -0.0577 | 33.9314
0.5 | 0.3589 | 0.00921 | -0.0587 | 38.9685
1 | 0.4011 | 0.00898 | -0.0562 | 44.6659
1.5 | 0.4592 | 0.00874 | -0.0569 | 52.54
2 | 0.5241 | 0.00849 | -0.059 | 61.7314
2.5 | 0.5592 | 0.00826 | -0.0548 | 67.6998
3 | 0.6214 | 0.00793 | -0.0562 | 78.3607
3.5 | 0.6324 | 0.00764 | -0.0467 | 82.7749
4 | 0.6565 | 0.00773 | -0.0403 | 84.9288
4.5 | 0.6778 | 0.00807 | -0.0335 | 83.9901
5 | 0.708 | 0.00842 | -0.0286 | 84.0855
5.5 | 0.7263 | 0.00909 | -0.0216 | 79.901
6 | 0.7406 | 0.00998 | -0.0141 | 74.2084
6.5 | 0.7549 | 0.01101 | -0.007 | 68.5649
7 | 0.7565 | 0.01256 | 0.002 | 60.2309
7.5 | 0.7526 | 0.01446 | 0.0114 | 52.047
8 | 0.7525 | 0.01651 | 0.0197 | 45.5784
8.5 | 0.7597 | 0.01848 | 0.0264 | 41.1093
9 | 0.7738 | 0.02034 | 0.0318 | 38.0433
9.5 | 0.7915 | 0.02215 | 0.0363 | 35.7336
10 | 0.8106 | 0.024 | 0.0405 | 33.775
10.5 | 0.8312 | 0.0259 | 0.0443 | 32.0927
11 | 0.8577 | 0.02763 | 0.0471 | 31.0423
11.5 | 0.8854 | 0.02932 | 0.0497 | 30.1978
12 | 0.9144 | 0.03099 | 0.0521 | 29.5063
12.5 | 0.9415 | 0.03288 | 0.0545 | 28.6344
13 | 0.9681 | 0.0348 | 0.0568 | 27.819
14 | 1.0178 | 0.03915 | 0.0611 | 25.9974
14.5 | 1.0446 | 0.04174 | 0.0621 | 25.0264
15 | 1.0789 | 0.04506 | 0.0603 | 23.9436
15.5 | 1.1199 | 0.04861 | 0.0569 | 23.0385
16 | 1.1525 | 0.05283 | 0.0539 | 21.8153

## 47. Re 1M Mach 0.50 (1)
BIGFOIL.COM POLAR EXPORT
NACA67-418 a=0.5
NACA67-418 a=0.5 |  |  |  | Cl Max: | 1.371 | at alpha= | 8.5 | deg
JavaFoil+Calcfoil stall+Eppler ext transition |  |  |  | L/D Max: | 114.692 | at alpha= | 6 | deg
Re: | 1000000 |  |  | Cd Min: | 0.00609 | at alpha= | -2 | deg
Mach: | 0.5 |  |  | Cl=0 at alpha= | -2.7113 | deg
|  |  |  | @ Cl=0.1, Cd= | 0.00609
|  |  |  | @ Cl=0.4, Cd= | 0.006397
|  |  |  | @ Cl=0.6, Cd= | 0.0069554
alpha (deg) | Cl | Cd | Cm | Cl/Cd
-20 | -0.978 | 0.19943 | -0.003 | -4.902
-19.5 | -0.95 | 0.1944 | -0.004 | -4.885
-19 | -0.922 | 0.19016 | -0.005 | -4.849
-18.5 | -0.894 | 0.1844 | -0.005 | -4.85
-18 | -0.867 | 0.17888 | -0.006 | -4.846
-17.5 | -0.839 | 0.17435 | -0.007 | -4.81
-17 | -0.809 | 0.16723 | -0.007 | -4.84
-16.5 | -0.781 | 0.16408 | -0.008 | -4.761
-16 | -0.754 | 0.19307 | -0.009 | -3.903
-15.5 | -0.726 | 0.15063 | -0.01 | -4.818
-15 | -0.698 | 0.1505 | -0.01 | -4.637
-14.5 | -0.669 | 0.1438 | -0.011 | -4.652
-14 | -0.64 | 0.13353 | -0.011 | -4.795
-13.5 | -0.612 | 0.12886 | -0.012 | -4.75
-13 | -0.584 | 0.12596 | -0.013 | -4.637
-12.5 | -0.556 | 0.1255 | -0.013 | -4.431
-12 | -0.528 | 0.12094 | -0.014 | -4.365
-11.5 | -0.499 | 0.1126 | -0.014 | -4.433
-11 | -0.471 | 0.1067 | -0.014 | -4.409
-10.5 | -0.442 | 0.10481 | -0.015 | -4.22
-10 | -0.414 | 0.09912 | -0.016 | -4.18
-9.5 | -0.385 | 0.08508 | -0.015 | -4.53
-9 | -0.357 | 0.0672 | -0.017 | -5.318
-8.5 | -0.465 | 0.06164 | -0.016 | -7.537
-8 | -0.5 | 0.05256 | -0.023 | -9.521
-7.5 | -0.582 | 0.01586 | -0.042 | -36.668
-7 | -0.547 | 0.01457 | -0.044 | -37.55
-6.5 | -0.498 | 0.01384 | -0.046 | -35.97
-6 | -0.442 | 0.01315 | -0.047 | -33.577
-5.5 | -0.381 | 0.01235 | -0.049 | -30.807
-5 | -0.316 | 0.01187 | -0.05 | -26.628
-4.5 | -0.249 | 0.0114 | -0.052 | -21.868
-4 | -0.181 | 0.01105 | -0.054 | -16.384
-3.5 | -0.111 | 0.01071 | -0.055 | -10.405
-3 | -0.041 | 0.01038 | -0.057 | -3.957
-2.5 | 0.03 | 0.0101 | -0.059 | 2.948
-2 | 0.1 | 0.00609 | -0.06 | 16.474
-1.5 | 0.172 | 0.0061 | -0.062 | 28.17
-1 | 0.243 | 0.00611 | -0.063 | 39.813
-0.5 | 0.315 | 0.00613 | -0.065 | 51.335
0 | 0.384 | 0.00637 | -0.067 | 60.239
0.5 | 0.455 | 0.00649 | -0.069 | 70.105
1 | 0.526 | 0.00663 | -0.07 | 79.237
1.5 | 0.597 | 0.00694 | -0.072 | 85.936
2 | 0.667 | 0.0073 | -0.074 | 91.384
2.5 | 0.738 | 0.00761 | -0.076 | 96.908
3 | 0.808 | 0.00791 | -0.077 | 102.106
3.5 | 0.871 | 0.00825 | -0.079 | 105.636
4 | 0.938 | 0.00863 | -0.081 | 108.761
4.5 | 1.004 | 0.00903 | -0.082 | 111.15
5 | 1.069 | 0.00945 | -0.084 | 113.077
5.5 | 1.131 | 0.0099 | -0.086 | 114.283
6 | 1.192 | 0.01039 | -0.087 | 114.692
6.5 | 1.245 | 0.02091 | -0.089 | 59.514
7 | 1.293 | 0.02195 | -0.09 | 58.896
7.5 | 1.333 | 0.02322 | -0.092 | 57.429
8 | 1.362 | 0.02457 | -0.094 | 55.428
8.5 | 1.371 | 0.02711 | -0.095 | 50.568
9 | 1.349 | 0.02904 | -0.097 | 46.451
9.5 | 1.252 | 0.03171 | -0.098 | 39.476
10 | 0.848 | 0.03587 | -0.098 | 23.631
10.5 | 0.743 | 0.09049 | -0.045 | 8.205
11 | 0.769 | 0.1061 | -0.043 | 7.25
11.5 | 0.798 | 0.10725 | -0.048 | 7.438
12 | 0.825 | 0.11079 | -0.049 | 7.447
12.5 | 0.852 | 0.11837 | -0.05 | 7.201
13 | 0.881 | 0.12379 | -0.054 | 7.119
13.5 | 0.908 | 0.1305 | -0.055 | 6.96

## 48. Re 1M Mach 0.50 (2)
BIGFOIL.COM POLAR EXPORT
NACA67-418 a=0.5
NACA67-418 a=0.5 |  |  |  | Cl Max: | 0.9556 | at alpha= | 14.5 | deg
XFOIL ncrit=9 |  |  |  | L/D Max: | 60.2582 | at alpha= | 5 | deg
Re: | 1000000 |  |  | Cd Min: | 0.20137 | at alpha= | -20 | deg
Mach: | 0.5 |  |  | Cl=0 at alpha= | -5.3843 | deg
|  |  |  | @ Cl=0.1, Cd= | 0.013431
|  |  |  | @ Cl=0.4, Cd= | 0.0099547
|  |  |  | @ Cl=0.6, Cd= | 0.010628
alpha (deg) | Cl | Cd | Cm | Cl/Cd
-20 | -0.2712 | 0.20137 | -0.1016 | -1.3468
-19.5 | -0.2524 | 0.19432 | -0.1058 | -1.2989
-19 | -0.2344 | 0.18706 | -0.1099 | -1.2531
-18.5 | -0.2211 | 0.1787 | -0.1146 | -1.2373
-18 | -0.1947 | 0.17411 | -0.1181 | -1.1183
-17.5 | -0.1833 | 0.16544 | -0.1225 | -1.108
-17 | -0.1608 | 0.15984 | -0.126 | -1.006
-16.5 | -0.1593 | 0.15033 | -0.1316 | -1.0597
-16 | -0.1293 | 0.14564 | -0.1338 | -0.88781
-15.5 | -0.111 | 0.13933 | -0.1373 | -0.79667
-15 | -0.1108 | 0.12995 | -0.1429 | -0.85264
-14 | -0.093 | 0.11316 | -0.15 | -0.82185
-13.5 | -0.0856 | 0.10564 | -0.1536 | -0.8103
-13 | -0.0865 | 0.0969 | -0.1577 | -0.89267
-12.5 | -0.0993 | 0.08671 | -0.1624 | -1.1452
-12 | -0.1277 | 0.07479 | -0.168 | -1.7074
-11.5 | -0.1922 | 0.05596 | -0.1789 | -3.4346
-11 | -0.2462 | 0.04371 | -0.185 | -5.6326
-10.5 | -0.3019 | 0.03553 | -0.1815 | -8.497
-10 | -0.3375 | 0.02987 | -0.1744 | -11.299
-9.5 | -0.3532 | 0.02581 | -0.1661 | -13.6846
-9 | -0.3458 | 0.02261 | -0.1589 | -15.2941
-8.5 | -0.3137 | 0.02004 | -0.154 | -15.6537
-8 | -0.2662 | 0.01822 | -0.1506 | -14.6103
-7.5 | -0.2163 | 0.01689 | -0.1475 | -12.8064
-7 | -0.1665 | 0.01599 | -0.1444 | -10.4128
-6.5 | -0.1162 | 0.01521 | -0.1415 | -7.6397
-6 | -0.0623 | 0.01464 | -0.1392 | -4.2555
-5.5 | -0.0112 | 0.01423 | -0.1367 | -0.78707
-5 | 0.0372 | 0.01383 | -0.1338 | 2.6898
-4.5 | 0.0867 | 0.01354 | -0.1311 | 6.4032
-4 | 0.1357 | 0.01314 | -0.1283 | 10.3272
-3.5 | 0.1812 | 0.01255 | -0.1251 | 14.4382
-3 | 0.2121 | 0.01166 | -0.1193 | 18.1904
-2.5 | 0.2008 | 0.01092 | -0.1053 | 18.3883
-2 | 0.1421 | 0.00969 | -0.0807 | 14.6646
-1.5 | 0.0537 | 0.00885 | -0.0486 | 6.0678
-1 | 0.0962 | 0.00887 | -0.0437 | 10.8455
-0.5 | 0.1755 | 0.00891 | -0.0463 | 19.697
0 | 0.2673 | 0.00932 | -0.0514 | 28.6803
0.5 | 0.2525 | 0.01007 | -0.0345 | 25.0745
1 | 0.3378 | 0.01011 | -0.0384 | 33.4125
2 | 0.4219 | 0.0099 | -0.0305 | 42.6162
3 | 0.491 | 0.01031 | -0.0199 | 47.6237
3.5 | 0.5424 | 0.01037 | -0.0177 | 52.3047
4 | 0.5876 | 0.01055 | -0.0143 | 55.6967
4.5 | 0.6336 | 0.01084 | -0.011 | 58.4502
5 | 0.6767 | 0.01123 | -0.0071 | 60.2582
5.5 | 0.7073 | 0.01204 | -0.0013 | 58.7458
6 | 0.727 | 0.01318 | 0.0063 | 55.1593
6.5 | 0.737 | 0.01476 | 0.0152 | 49.9322
7 | 0.7345 | 0.01694 | 0.0253 | 43.3589
7.5 | 0.7299 | 0.01949 | 0.0351 | 37.45
8 | 0.7292 | 0.02215 | 0.0436 | 32.921
8.5 | 0.7356 | 0.02479 | 0.0506 | 29.6733
9 | 0.7482 | 0.02741 | 0.0564 | 27.2966
9.5 | 0.7645 | 0.03007 | 0.0614 | 25.424
10 | 0.7849 | 0.03275 | 0.0656 | 23.9664
10.5 | 0.8132 | 0.03522 | 0.0689 | 23.0892
11 | 0.8392 | 0.0379 | 0.0723 | 22.1425
11.5 | 0.8679 | 0.04061 | 0.0752 | 21.3716
12 | 0.8903 | 0.04389 | 0.0782 | 20.2848
12.5 | 0.9125 | 0.04739 | 0.0809 | 19.2551
13 | 0.9326 | 0.05119 | 0.0834 | 18.2184
13.5 | 0.9443 | 0.05584 | 0.0857 | 16.9108
14 | 0.9546 | 0.06095 | 0.0874 | 15.662
14.5 | 0.9556 | 0.06705 | 0.0887 | 14.2521
15 | 0.9518 | 0.074 | 0.089 | 12.8622
16 | 0.9211 | 0.09191 | 0.085 | 10.0218
16.5 | 0.8948 | 0.1031 | 0.0803 | 8.679
17 | 0.8666 | 0.11542 | 0.0738 | 7.5082
17.5 | 0.8412 | 0.12839 | 0.0658 | 6.5519
18 | 0.8172 | 0.14306 | 0.0551 | 5.7123
18.5 | 0.8001 | 0.15863 | 0.0426 | 5.0438
19.5 | 0.7338 | 0.19501 | 0.0206 | 3.7629

## 49. Re 2M Mach 0.00 (1)
BIGFOIL.COM POLAR EXPORT
NACA67-418 a=0.5
NACA67-418 a=0.5 |  |  |  | Cl Max: | 1.582 | at alpha= | 14 | deg
JavaFoil+Calcfoil stall+Eppler ext transition |  |  |  | L/D Max: | 143.521 | at alpha= | 6 | deg
Re: | 2000000 |  |  | Cd Min: | 0.00415 | at alpha= | -2.5 | deg
Mach: | 0 |  |  | Cl=0 at alpha= | -2.7097 | deg
|  |  |  | @ Cl=0.1, Cd= | 0.0041638
|  |  |  | @ Cl=0.4, Cd= | 0.0044732
|  |  |  | @ Cl=0.6, Cd= | 0.0054529
alpha (deg) | Cl | Cd | Cm | Cl/Cd
-18 | -0.882 | 0.14292 | -0.005 | -6.172
-17.5 | -0.892 | 0.13588 | -0.006 | -6.562
-17 | -0.899 | 0.12853 | -0.007 | -6.998
-16.5 | -0.905 | 0.12174 | -0.007 | -7.437
-16 | -0.909 | 0.11459 | -0.008 | -7.929
-15.5 | -0.909 | 0.10825 | -0.009 | -8.393
-15 | -0.906 | 0.10193 | -0.01 | -8.889
-14.5 | -0.901 | 0.09486 | -0.011 | -9.5
-14 | -0.915 | 0.07159 | -0.014 | -12.778
-13.5 | -0.953 | 0.04047 | -0.018 | -23.561
-13 | -1.009 | 0.01874 | -0.022 | -53.854
-12.5 | -0.987 | 0.01706 | -0.023 | -57.858
-12 | -0.958 | 0.01618 | -0.025 | -59.185
-11.5 | -0.926 | 0.01509 | -0.026 | -61.352
-11 | -0.89 | 0.01442 | -0.028 | -61.714
-10.5 | -0.851 | 0.0138 | -0.029 | -61.681
-10 | -0.809 | 0.01303 | -0.03 | -62.117
-9.5 | -0.765 | 0.0124 | -0.032 | -61.7
-9 | -0.718 | 0.01187 | -0.033 | -60.486
-8.5 | -0.669 | 0.01162 | -0.035 | -57.584
-8 | -0.618 | 0.01118 | -0.036 | -55.28
-7.5 | -0.565 | 0.01078 | -0.037 | -52.451
-7 | -0.511 | 0.01036 | -0.039 | -49.275
-6.5 | -0.455 | 0.00985 | -0.04 | -46.138
-6 | -0.397 | 0.00949 | -0.042 | -41.86
-5.5 | -0.339 | 0.00922 | -0.043 | -36.76
-5 | -0.28 | 0.00895 | -0.045 | -31.237
-4.5 | -0.22 | 0.00872 | -0.046 | -25.183
-4 | -0.159 | 0.00847 | -0.048 | -18.744
-3.5 | -0.098 | 0.00825 | -0.049 | -11.828
-3 | -0.036 | 0.00804 | -0.051 | -4.467
-2.5 | 0.026 | 0.00415 | -0.052 | 6.286
-2 | 0.088 | 0.00416 | -0.054 | 21.254
-1.5 | 0.151 | 0.00418 | -0.055 | 36.248
-1 | 0.214 | 0.00423 | -0.057 | 50.657
-0.5 | 0.277 | 0.00431 | -0.058 | 64.222
0 | 0.337 | 0.00418 | -0.06 | 80.451
0.5 | 0.398 | 0.00446 | -0.061 | 89.34
1 | 0.46 | 0.00487 | -0.063 | 94.445
1.5 | 0.521 | 0.00507 | -0.064 | 102.941
2 | 0.583 | 0.0054 | -0.066 | 107.831
2.5 | 0.644 | 0.00559 | -0.067 | 115.334
3 | 0.705 | 0.0058 | -0.069 | 121.588
3.5 | 0.762 | 0.00602 | -0.07 | 126.61
4 | 0.822 | 0.00624 | -0.071 | 131.568
4.5 | 0.88 | 0.00655 | -0.073 | 134.349
5 | 0.939 | 0.00681 | -0.074 | 137.859
5.5 | 0.996 | 0.00705 | -0.076 | 141.295
6 | 1.053 | 0.00734 | -0.077 | 143.521
6.5 | 1.108 | 0.00796 | -0.078 | 139.255
7 | 1.157 | 0.01481 | -0.08 | 78.097
7.5 | 1.208 | 0.01553 | -0.081 | 77.775
8 | 1.257 | 0.01619 | -0.082 | 77.627
8.5 | 1.304 | 0.01681 | -0.084 | 77.555
9 | 1.348 | 0.01753 | -0.085 | 76.87
9.5 | 1.389 | 0.01872 | -0.086 | 74.205
10 | 1.428 | 0.01955 | -0.088 | 73.012
10.5 | 1.463 | 0.02038 | -0.089 | 71.781
11 | 1.495 | 0.0213 | -0.09 | 70.2
11.5 | 1.524 | 0.02224 | -0.091 | 68.497
12 | 1.545 | 0.02333 | -0.093 | 66.209
12.5 | 1.561 | 0.02435 | -0.094 | 64.1
13 | 1.573 | 0.02543 | -0.095 | 61.854
13.5 | 1.58 | 0.0267 | -0.096 | 59.175
14 | 1.582 | 0.02823 | -0.097 | 56.048
14.5 | 1.58 | 0.02955 | -0.099 | 53.465
15 | 1.573 | 0.03111 | -0.1 | 50.566
15.5 | 1.562 | 0.03275 | -0.101 | 47.712
16 | 1.548 | 0.03432 | -0.102 | 45.089
16.5 | 1.528 | 0.03685 | -0.103 | 41.468
17 | 1.506 | 0.03898 | -0.104 | 38.635
17.5 | 1.482 | 0.04064 | -0.105 | 36.459
18 | 1.452 | 0.04365 | -0.106 | 33.273
18.5 | 1.419 | 0.047 | -0.106 | 30.198
19 | 1.381 | 0.0519 | -0.106 | 26.607

## 50. Re 2M Mach 0.00 (2)
BIGFOIL.COM POLAR EXPORT
NACA67-418 a=0.5
NACA67-418 a=0.5 |  |  |  | Cl Max: | 1.3178 | at alpha= | 17.5 | deg
XFOIL ncrit=9 |  |  |  | L/D Max: | 129.466 | at alpha= | 3.5 | deg
Re: | 2000000 |  |  | Cd Min: | 0.05322 | at alpha= | -20 | deg
Mach: | 0 |  |  | Cl=0 at alpha= | -4.4967 | deg
|  |  |  | @ Cl=0.1, Cd= | 0.0076258
|  |  |  | @ Cl=0.4, Cd= | 0.0050978
|  |  |  | @ Cl=0.6, Cd= | 0.004937
alpha (deg) | Cl | Cd | Cm | Cl/Cd
-20 | -0.9663 | 0.05322 | -0.1386 | -18.1567
-19.5 | -1.0134 | 0.04286 | -0.1412 | -23.6444
-19 | -1.0261 | 0.0375 | -0.1404 | -27.3627
-18 | -1.0243 | 0.0305 | -0.1361 | -33.5836
-17.5 | -1.0073 | 0.02841 | -0.1341 | -35.4558
-17 | -0.9934 | 0.02622 | -0.1314 | -37.8871
-16.5 | -0.9706 | 0.02465 | -0.1291 | -39.3753
-16 | -0.9465 | 0.02318 | -0.1267 | -40.8326
-15.5 | -0.9197 | 0.02191 | -0.1243 | -41.9763
-15 | -0.8945 | 0.02057 | -0.1216 | -43.4857
-14.5 | -0.859 | 0.01975 | -0.12 | -43.4937
-14 | -0.8309 | 0.0185 | -0.1173 | -44.9135
-13.5 | -0.7934 | 0.01774 | -0.1158 | -44.7238
-13 | -0.7598 | 0.01675 | -0.1135 | -45.3612
-12.5 | -0.727 | 0.01564 | -0.1111 | -46.4834
-12 | -0.6885 | 0.01487 | -0.1094 | -46.3013
-11.5 | -0.6475 | 0.01419 | -0.108 | -45.6307
-11 | -0.6052 | 0.01358 | -0.1067 | -44.5655
-10.5 | -0.5617 | 0.01304 | -0.1055 | -43.0752
-10 | -0.5172 | 0.01256 | -0.1045 | -41.1783
-9.5 | -0.4732 | 0.01202 | -0.1033 | -39.3677
-9 | -0.4272 | 0.01163 | -0.1025 | -36.7326
-8.5 | -0.3807 | 0.01121 | -0.1017 | -33.9607
-8 | -0.3339 | 0.01083 | -0.1009 | -30.831
-7.5 | -0.2867 | 0.01045 | -0.1001 | -27.4354
-7 | -0.2381 | 0.01018 | -0.0995 | -23.389
-6.5 | -0.1909 | 0.00981 | -0.0987 | -19.4597
-6 | -0.1426 | 0.00953 | -0.098 | -14.9633
-5.5 | -0.0949 | 0.00922 | -0.0972 | -10.2928
-5 | -0.047 | 0.00896 | -0.0964 | -5.2455
-4.5 | -0.0003 | 0.00877 | -0.0954 | -0.034208
-4 | 0.0446 | 0.0084 | -0.094 | 5.3095
-3.5 | 0.0836 | 0.0079 | -0.0914 | 10.5823
-3 | 0.1165 | 0.00735 | -0.0875 | 15.8503
-2.5 | 0.1344 | 0.00678 | -0.0804 | 19.823
-2 | 0.1447 | 0.00615 | -0.0715 | 23.5285
-1.5 | 0.1388 | 0.00487 | -0.0591 | 28.501
-1 | 0.1945 | 0.00486 | -0.0596 | 40.0206
-0.5 | 0.251 | 0.00487 | -0.0603 | 51.54
0 | 0.3081 | 0.00493 | -0.061 | 62.4949
0.5 | 0.3652 | 0.00505 | -0.0616 | 72.3168
1 | 0.4234 | 0.00513 | -0.0626 | 82.5341
1.5 | 0.4777 | 0.00505 | -0.0629 | 94.5941
2 | 0.5325 | 0.00497 | -0.0632 | 107.1429
2.5 | 0.5834 | 0.00493 | -0.0628 | 118.3367
3 | 0.6311 | 0.00495 | -0.0616 | 127.4949
3.5 | 0.6551 | 0.00506 | -0.0553 | 129.4664
4 | 0.6719 | 0.00542 | -0.0476 | 123.9668
4.5 | 0.6809 | 0.00608 | -0.0386 | 111.9901
5 | 0.6901 | 0.00692 | -0.0301 | 99.7254
5.5 | 0.6977 | 0.00796 | -0.0216 | 87.6508
6 | 0.7017 | 0.00919 | -0.0128 | 76.3547
6.5 | 0.6995 | 0.01079 | -0.0033 | 64.8285
7 | 0.7101 | 0.01219 | 0.0036 | 58.2527
7.5 | 0.7253 | 0.01357 | 0.0094 | 53.4488
8 | 0.7449 | 0.01489 | 0.0142 | 50.0269
9 | 0.789 | 0.01755 | 0.0226 | 44.9573
9.5 | 0.8105 | 0.01902 | 0.0265 | 42.613
10 | 0.8385 | 0.02027 | 0.0294 | 41.3666
10.5 | 0.8692 | 0.02149 | 0.0317 | 40.4467
11 | 0.903 | 0.02255 | 0.0336 | 40.0443
11.5 | 0.9356 | 0.02367 | 0.0355 | 39.5268
12 | 0.967 | 0.02493 | 0.0374 | 38.7886
12.5 | 1.0011 | 0.02606 | 0.0389 | 38.4152
13 | 1.0294 | 0.02751 | 0.041 | 37.4191
13.5 | 1.0618 | 0.0288 | 0.0424 | 36.8681
14 | 1.0901 | 0.0303 | 0.0443 | 35.9769
14.5 | 1.1187 | 0.03187 | 0.0459 | 35.102
15 | 1.1445 | 0.03358 | 0.0478 | 34.0828
15.5 | 1.1697 | 0.03538 | 0.0496 | 33.0611
16 | 1.1952 | 0.03748 | 0.0507 | 31.889
17 | 1.2798 | 0.04346 | 0.043 | 29.4478
17.5 | 1.3178 | 0.04701 | 0.0392 | 28.0323

## 51. Re 2M Mach 0.10 (1)
BIGFOIL.COM POLAR EXPORT
NACA67-418 a=0.5
NACA67-418 a=0.5 |  |  |  | Cl Max: | 1.571 | at alpha= | 13.5 | deg
JavaFoil+Calcfoil stall+Eppler ext transition |  |  |  | L/D Max: | 143.435 | at alpha= | 6 | deg
Re: | 2000000 |  |  | Cd Min: | 0.00416 | at alpha= | -2.5 | deg
Mach: | 0.1 |  |  | Cl=0 at alpha= | -2.7097 | deg
|  |  |  | @ Cl=0.1, Cd= | 0.0041918
|  |  |  | @ Cl=0.4, Cd= | 0.00448
|  |  |  | @ Cl=0.6, Cd= | 0.0053634
alpha (deg) | Cl | Cd | Cm | Cl/Cd
-18 | -0.849 | 0.14459 | -0.005 | -5.873
-17.5 | -0.862 | 0.13818 | -0.006 | -6.24
-17 | -0.874 | 0.1312 | -0.007 | -6.659
-16.5 | -0.882 | 0.1239 | -0.007 | -7.122
-16 | -0.889 | 0.11682 | -0.008 | -7.607
-15.5 | -0.892 | 0.11069 | -0.009 | -8.057
-15 | -0.892 | 0.10396 | -0.01 | -8.581
-14.5 | -0.889 | 0.0967 | -0.011 | -9.194
-14 | -0.897 | 0.078 | -0.014 | -11.497
-13.5 | -0.896 | 0.06423 | -0.016 | -13.957
-13 | -0.997 | 0.02005 | -0.022 | -49.75
-12.5 | -0.981 | 0.01747 | -0.023 | -56.159
-12 | -0.954 | 0.01649 | -0.025 | -57.834
-11.5 | -0.924 | 0.01536 | -0.026 | -60.159
-11 | -0.889 | 0.01458 | -0.028 | -61.002
-10.5 | -0.851 | 0.01394 | -0.029 | -61.045
-10 | -0.81 | 0.01316 | -0.031 | -61.577
-9.5 | -0.766 | 0.01247 | -0.032 | -61.436
-9 | -0.72 | 0.01224 | -0.033 | -58.793
-8.5 | -0.671 | 0.01178 | -0.035 | -56.97
-8 | -0.62 | 0.01124 | -0.036 | -55.139
-7.5 | -0.567 | 0.01084 | -0.038 | -52.325
-7 | -0.513 | 0.01042 | -0.039 | -49.192
-6.5 | -0.457 | 0.0099 | -0.041 | -46.129
-6 | -0.399 | 0.00953 | -0.042 | -41.876
-5.5 | -0.34 | 0.00925 | -0.043 | -36.79
-5 | -0.281 | 0.00898 | -0.045 | -31.275
-4.5 | -0.221 | 0.00875 | -0.046 | -25.222
-4 | -0.16 | 0.0085 | -0.048 | -18.778
-3.5 | -0.098 | 0.00827 | -0.049 | -11.853
-3 | -0.036 | 0.00806 | -0.051 | -4.477
-2.5 | 0.026 | 0.00416 | -0.052 | 6.301
-2 | 0.089 | 0.00419 | -0.054 | 21.213
-1.5 | 0.152 | 0.0042 | -0.055 | 36.244
-1 | 0.215 | 0.00424 | -0.057 | 50.764
-0.5 | 0.278 | 0.00434 | -0.059 | 64.131
0 | 0.338 | 0.00454 | -0.06 | 74.472
0.5 | 0.4 | 0.00448 | -0.061 | 89.307
1 | 0.462 | 0.00488 | -0.063 | 94.672
1.5 | 0.524 | 0.00509 | -0.064 | 102.833
2 | 0.586 | 0.00529 | -0.066 | 110.622
2.5 | 0.647 | 0.00561 | -0.067 | 115.449
3 | 0.709 | 0.00584 | -0.069 | 121.322
3.5 | 0.766 | 0.00606 | -0.07 | 126.423
4 | 0.825 | 0.00629 | -0.072 | 131.31
4.5 | 0.884 | 0.00651 | -0.073 | 135.91
5 | 0.943 | 0.00683 | -0.075 | 138.068
5.5 | 1.001 | 0.00712 | -0.076 | 140.601
6 | 1.058 | 0.00737 | -0.077 | 143.435
6.5 | 1.112 | 0.00891 | -0.079 | 124.79
7 | 1.162 | 0.01497 | -0.08 | 77.63
7.5 | 1.213 | 0.01566 | -0.081 | 77.441
8 | 1.262 | 0.01632 | -0.083 | 77.296
8.5 | 1.308 | 0.01699 | -0.084 | 77.03
9 | 1.352 | 0.01772 | -0.085 | 76.305
9.5 | 1.393 | 0.01891 | -0.087 | 73.652
10 | 1.431 | 0.01972 | -0.088 | 72.542
10.5 | 1.465 | 0.0206 | -0.089 | 71.142
11 | 1.497 | 0.02158 | -0.091 | 69.35
11.5 | 1.524 | 0.02256 | -0.092 | 67.542
12 | 1.543 | 0.02363 | -0.093 | 65.286
12.5 | 1.557 | 0.0247 | -0.094 | 63.053
13 | 1.567 | 0.02599 | -0.096 | 60.282
13.5 | 1.571 | 0.02719 | -0.097 | 57.77
14 | 1.57 | 0.02888 | -0.098 | 54.348
14.5 | 1.564 | 0.03028 | -0.099 | 51.663
15 | 1.553 | 0.03173 | -0.1 | 48.956
15.5 | 1.538 | 0.03348 | -0.101 | 45.946
16 | 1.519 | 0.03516 | -0.102 | 43.211
16.5 | 1.496 | 0.03741 | -0.103 | 39.987
17 | 1.467 | 0.04029 | -0.104 | 36.417
17.5 | 1.438 | 0.04245 | -0.105 | 33.875
18 | 1.402 | 0.04574 | -0.106 | 30.662
18.5 | 1.358 | 0.05165 | -0.106 | 26.296

## 52. Re 2M Mach 0.10 (2)
BIGFOIL.COM POLAR EXPORT
NACA67-418 a=0.5
NACA67-418 a=0.5 |  |  |  | Cl Max: | 1.3529 | at alpha= | 20 | deg
XFOIL ncrit=9 |  |  |  | L/D Max: | 128.389 | at alpha= | 3.5 | deg
Re: | 2000000 |  |  | Cd Min: | 0.0685 | at alpha= | 20 | deg
Mach: | 0.1 |  |  | Cl=0 at alpha= | -4.5297 | deg
|  |  |  | @ Cl=0.1, Cd= | 0.0077458
|  |  |  | @ Cl=0.4, Cd= | 0.0051054
|  |  |  | @ Cl=0.6, Cd= | 0.0049562
alpha (deg) | Cl | Cd | Cm | Cl/Cd
-20 | -0.8962 | 0.06444 | -0.1352 | -13.9075
-19.5 | -0.9662 | 0.04904 | -0.1427 | -19.7023
-19 | -0.9888 | 0.04176 | -0.1439 | -23.6782
-18 | -1.0034 | 0.03269 | -0.1406 | -30.6944
-17.5 | -0.9907 | 0.03014 | -0.1386 | -32.8699
-17 | -0.9815 | 0.02754 | -0.1356 | -35.6391
-16.5 | -0.9604 | 0.02579 | -0.1332 | -37.2392
-16 | -0.939 | 0.02413 | -0.1305 | -38.9142
-15.5 | -0.9142 | 0.0227 | -0.1279 | -40.2731
-15 | -0.8903 | 0.02123 | -0.125 | -41.9359
-14.5 | -0.856 | 0.02031 | -0.1232 | -42.1467
-14 | -0.8294 | 0.01894 | -0.1202 | -43.7909
-13.5 | -0.7922 | 0.01813 | -0.1185 | -43.6955
-13 | -0.7575 | 0.01718 | -0.1163 | -44.092
-12.5 | -0.7265 | 0.01594 | -0.1135 | -45.5772
-12 | -0.6884 | 0.01511 | -0.1116 | -45.5592
-11.5 | -0.6479 | 0.01439 | -0.1099 | -45.0243
-11 | -0.6055 | 0.01374 | -0.1086 | -44.0684
-10.5 | -0.5618 | 0.01318 | -0.1073 | -42.6252
-10 | -0.5174 | 0.01268 | -0.1061 | -40.8044
-9.5 | -0.4731 | 0.01214 | -0.1049 | -38.9703
-9 | -0.4269 | 0.01171 | -0.104 | -36.456
-8.5 | -0.3795 | 0.01132 | -0.1032 | -33.5247
-8 | -0.3329 | 0.01089 | -0.1023 | -30.5693
-7.5 | -0.2855 | 0.01052 | -0.1014 | -27.1388
-7 | -0.2368 | 0.01023 | -0.1008 | -23.1476
-6.5 | -0.189 | 0.00987 | -0.1 | -19.1489
-6 | -0.1404 | 0.00958 | -0.0993 | -14.6555
-5.5 | -0.0924 | 0.00927 | -0.0984 | -9.9676
-5 | -0.0443 | 0.00901 | -0.0976 | -4.9168
-4.5 | 0.0028 | 0.00881 | -0.0966 | 0.31782
-4 | 0.0481 | 0.00845 | -0.0952 | 5.6923
-3.5 | 0.0876 | 0.00795 | -0.0926 | 11.0189
-3 | 0.121 | 0.0074 | -0.0888 | 16.3514
-2.5 | 0.1398 | 0.0068 | -0.0819 | 20.5588
-2 | 0.1481 | 0.00619 | -0.0724 | 23.9257
-1.5 | 0.1396 | 0.00488 | -0.0595 | 28.6066
-1 | 0.1953 | 0.00487 | -0.0599 | 40.1027
-0.5 | 0.2521 | 0.00488 | -0.0605 | 51.6598
0 | 0.3096 | 0.00494 | -0.0613 | 62.6721
0.5 | 0.3671 | 0.00506 | -0.0619 | 72.5494
1 | 0.4251 | 0.00514 | -0.0628 | 82.7043
1.5 | 0.4798 | 0.00507 | -0.0631 | 94.6351
2 | 0.5349 | 0.00499 | -0.0634 | 107.1944
2.5 | 0.5853 | 0.00495 | -0.0628 | 118.2424
3 | 0.6325 | 0.00497 | -0.0614 | 127.2636
3.5 | 0.6535 | 0.00509 | -0.0543 | 128.389
4 | 0.6693 | 0.0055 | -0.0464 | 121.6909
5 | 0.69 | 0.007 | -0.0294 | 98.5714
6 | 0.7013 | 0.00931 | -0.012 | 75.3276
6.5 | 0.6989 | 0.01094 | -0.0024 | 63.8848
7 | 0.7094 | 0.01236 | 0.0045 | 57.3948
7.5 | 0.7243 | 0.01376 | 0.0104 | 52.6381
8 | 0.7439 | 0.01511 | 0.0153 | 49.2323
9 | 0.7876 | 0.01784 | 0.0238 | 44.148
9.5 | 0.8101 | 0.01927 | 0.0276 | 42.0394
10 | 0.8374 | 0.02059 | 0.0306 | 40.6702
10.5 | 0.8688 | 0.0218 | 0.0329 | 39.8532
11 | 0.903 | 0.02288 | 0.0348 | 39.4668
11.5 | 0.9348 | 0.02407 | 0.0368 | 38.8367
12 | 0.9675 | 0.0253 | 0.0387 | 38.2411
12.5 | 1.0007 | 0.02654 | 0.0403 | 37.7054
13 | 1.0292 | 0.028 | 0.0425 | 36.7571
13.5 | 1.0616 | 0.02935 | 0.044 | 36.1704
14 | 1.0901 | 0.03089 | 0.0458 | 35.2897
14.5 | 1.1185 | 0.03252 | 0.0475 | 34.3942
15 | 1.144 | 0.03431 | 0.0495 | 33.343
15.5 | 1.1687 | 0.03622 | 0.0513 | 32.2667
16 | 1.1931 | 0.03841 | 0.0526 | 31.0622
16.5 | 1.2326 | 0.0413 | 0.0497 | 29.845
17 | 1.2752 | 0.04463 | 0.0454 | 28.5727
17.5 | 1.3101 | 0.04857 | 0.0418 | 26.9734
18.5 | 1.3387 | 0.05522 | 0.0442 | 24.243
19 | 1.3475 | 0.05912 | 0.0454 | 22.7926
19.5 | 1.3519 | 0.06357 | 0.0463 | 21.2663
20 | 1.3529 | 0.0685 | 0.0469 | 19.7504

## 53. Re 2M Mach 0.25 (1)
BIGFOIL.COM POLAR EXPORT
NACA67-418 a=0.5
NACA67-418 a=0.5 |  |  |  | Cl Max: | 1.52 | at alpha= | 12 | deg
JavaFoil+Calcfoil stall+Eppler ext transition |  |  |  | L/D Max: | 142.985 | at alpha= | 6 | deg
Re: | 2000000 |  |  | Cd Min: | 0.00423 | at alpha= | -2.5 | deg
Mach: | 0.25 |  |  | Cl=0 at alpha= | -2.7109 | deg
|  |  |  | @ Cl=0.1, Cd= | 0.0042528
|  |  |  | @ Cl=0.4, Cd= | 0.0049033
|  |  |  | @ Cl=0.6, Cd= | 0.0054444
alpha (deg) | Cl | Cd | Cm | Cl/Cd
-16.5 | -0.686 | 0.14273 | -0.007 | -4.807
-16 | -0.721 | 0.12892 | -0.008 | -5.594
-15.5 | -0.75 | 0.12391 | -0.008 | -6.056
-15 | -0.775 | 0.1146 | -0.009 | -6.764
-14.5 | -0.793 | 0.1063 | -0.01 | -7.464
-14 | -0.805 | 0.10033 | -0.011 | -8.02
-13.5 | -0.803 | 0.09336 | -0.012 | -8.603
-13 | -0.802 | 0.08065 | -0.014 | -9.943
-12.5 | -0.797 | 0.07201 | -0.016 | -11.065
-12 | -0.821 | 0.04706 | -0.021 | -17.445
-11.5 | -0.891 | 0.01859 | -0.027 | -47.932
-11 | -0.875 | 0.0155 | -0.028 | -56.441
-10.5 | -0.844 | 0.01457 | -0.03 | -57.946
-10 | -0.809 | 0.01402 | -0.031 | -57.715
-9.5 | -0.769 | 0.01337 | -0.033 | -57.562
-9 | -0.726 | 0.01277 | -0.034 | -56.872
-8.5 | -0.679 | 0.01218 | -0.036 | -55.764
-8 | -0.63 | 0.01176 | -0.037 | -53.521
-7.5 | -0.577 | 0.01124 | -0.039 | -51.372
-7 | -0.523 | 0.01078 | -0.04 | -48.496
-6.5 | -0.466 | 0.01028 | -0.042 | -45.363
-6 | -0.408 | 0.0098 | -0.043 | -41.651
-5.5 | -0.349 | 0.00948 | -0.045 | -36.764
-5 | -0.288 | 0.0092 | -0.046 | -31.283
-4.5 | -0.226 | 0.00894 | -0.048 | -25.31
-4 | -0.164 | 0.00868 | -0.049 | -18.856
-3.5 | -0.101 | 0.00844 | -0.051 | -11.919
-3 | -0.037 | 0.00821 | -0.052 | -4.51
-2.5 | 0.027 | 0.00423 | -0.054 | 6.357
-2 | 0.091 | 0.00425 | -0.055 | 21.473
-1.5 | 0.156 | 0.00427 | -0.057 | 36.602
-1 | 0.221 | 0.00433 | -0.058 | 51.062
-0.5 | 0.286 | 0.00441 | -0.06 | 64.809
0 | 0.347 | 0.00463 | -0.062 | 74.975
0.5 | 0.411 | 0.00496 | -0.063 | 82.872
1 | 0.474 | 0.00487 | -0.065 | 97.473
1.5 | 0.538 | 0.0051 | -0.066 | 105.377
2 | 0.601 | 0.00545 | -0.068 | 110.296
2.5 | 0.664 | 0.00566 | -0.069 | 117.414
3 | 0.728 | 0.0059 | -0.071 | 123.34
3.5 | 0.786 | 0.00625 | -0.072 | 125.801
4 | 0.847 | 0.00649 | -0.074 | 130.468
4.5 | 0.907 | 0.00671 | -0.075 | 135.31
5 | 0.967 | 0.00695 | -0.077 | 139.195
5.5 | 1.026 | 0.00729 | -0.078 | 140.778
6 | 1.084 | 0.00758 | -0.079 | 142.985
6.5 | 1.139 | 0.00947 | -0.081 | 120.229
7 | 1.189 | 0.01567 | -0.082 | 75.871
7.5 | 1.24 | 0.01634 | -0.083 | 75.871
8 | 1.288 | 0.01715 | -0.085 | 75.098
8.5 | 1.333 | 0.01786 | -0.086 | 74.629
9 | 1.374 | 0.01861 | -0.088 | 73.857
9.5 | 1.412 | 0.02004 | -0.089 | 70.436
10 | 1.445 | 0.02107 | -0.09 | 68.578
10.5 | 1.473 | 0.02204 | -0.092 | 66.848
11 | 1.496 | 0.0232 | -0.093 | 64.488
11.5 | 1.514 | 0.02434 | -0.094 | 62.195
12 | 1.52 | 0.02562 | -0.096 | 59.308
12.5 | 1.518 | 0.02705 | -0.097 | 56.111
13 | 1.507 | 0.0285 | -0.098 | 52.886
13.5 | 1.489 | 0.03022 | -0.099 | 49.275
14 | 1.463 | 0.03182 | -0.1 | 45.959
14.5 | 1.427 | 0.0343 | -0.101 | 41.606
15 | 1.384 | 0.03663 | -0.102 | 37.774
15.5 | 1.332 | 0.03943 | -0.103 | 33.772
16 | 1.266 | 0.0446 | -0.103 | 28.395
16.5 | 1.075 | 0.10112 | -0.082 | 10.631
17 | 0.985 | 0.12859 | -0.071 | 7.664

## 54. Re 2M Mach 0.25 (2)
BIGFOIL.COM POLAR EXPORT
NACA67-418 a=0.5
NACA67-418 a=0.5 |  |  |  | Cl Max: | 1.3037 | at alpha= | 18 | deg
XFOIL ncrit=9 |  |  |  | L/D Max: | 123.752 | at alpha= | 3 | deg
Re: | 2000000 |  |  | Cd Min: | 0.1741 | at alpha= | -20 | deg
Mach: | 0.25 |  |  | Cl=0 at alpha= | -4.6998 | deg
|  |  |  | @ Cl=0.1, Cd= | 0.0083258
|  |  |  | @ Cl=0.4, Cd= | 0.005228
|  |  |  | @ Cl=0.6, Cd= | 0.0050736
alpha (deg) | Cl | Cd | Cm | Cl/Cd
-20 | -0.3258 | 0.1741 | -0.0905 | -1.8713
-18 | -0.7473 | 0.06587 | -0.1446 | -11.3451
-17.5 | -0.7854 | 0.05298 | -0.1528 | -14.8245
-17 | -0.8405 | 0.04151 | -0.1565 | -20.2481
-16.5 | -0.8393 | 0.03712 | -0.1558 | -22.6105
-16 | -0.8439 | 0.03293 | -0.1532 | -25.6271
-15.5 | -0.8399 | 0.02972 | -0.1499 | -28.2604
-15 | -0.838 | 0.02662 | -0.1456 | -31.4801
-14.5 | -0.8161 | 0.02475 | -0.1423 | -32.9737
-14 | -0.8033 | 0.02239 | -0.1378 | -35.8776
-13.5 | -0.7732 | 0.02102 | -0.1347 | -36.784
-13 | -0.7464 | 0.01945 | -0.131 | -38.3753
-12.5 | -0.7179 | 0.01793 | -0.1274 | -40.039
-12 | -0.685 | 0.01666 | -0.1241 | -41.1164
-11.5 | -0.6465 | 0.01565 | -0.1215 | -41.3099
-11 | -0.6057 | 0.01477 | -0.1192 | -41.0088
-10.5 | -0.5624 | 0.01404 | -0.1172 | -40.057
-10 | -0.5171 | 0.0134 | -0.1155 | -38.5896
-9.5 | -0.4709 | 0.01288 | -0.1139 | -36.5606
-9 | -0.4246 | 0.01223 | -0.1123 | -34.7179
-8.5 | -0.3766 | 0.01173 | -0.1111 | -32.1057
-8 | -0.3277 | 0.01128 | -0.1099 | -29.0514
-7.5 | -0.2779 | 0.0109 | -0.109 | -25.4954
-7 | -0.2286 | 0.01052 | -0.1079 | -21.73
-6.5 | -0.1784 | 0.01019 | -0.1071 | -17.5074
-6 | -0.1289 | 0.00984 | -0.1061 | -13.0996
-5.5 | -0.0784 | 0.00956 | -0.1053 | -8.2008
-5 | -0.0293 | 0.00929 | -0.1042 | -3.1539
-4.5 | 0.0195 | 0.00905 | -0.1031 | 2.1547
-4 | 0.0673 | 0.00871 | -0.1018 | 7.7268
-3.5 | 0.109 | 0.00822 | -0.0994 | 13.2603
-3 | 0.1446 | 0.00766 | -0.0957 | 18.8773
-2.5 | 0.1679 | 0.00697 | -0.0895 | 24.089
-2 | 0.1682 | 0.0064 | -0.078 | 26.2812
-1.5 | 0.1433 | 0.00497 | -0.0613 | 28.833
-1 | 0.1995 | 0.00495 | -0.0614 | 40.303
-0.5 | 0.2583 | 0.00497 | -0.062 | 51.9718
0 | 0.3174 | 0.00502 | -0.0627 | 63.2271
0.5 | 0.3778 | 0.00522 | -0.0636 | 72.3755
1 | 0.4335 | 0.00524 | -0.0636 | 82.729
1.5 | 0.4902 | 0.00517 | -0.0639 | 94.8162
2 | 0.5454 | 0.00511 | -0.0639 | 106.7319
2.5 | 0.5935 | 0.00507 | -0.0623 | 117.0611
3 | 0.6299 | 0.00509 | -0.0581 | 123.7525
3.5 | 0.6451 | 0.00536 | -0.0495 | 120.3545
4 | 0.663 | 0.00587 | -0.0419 | 112.9472
4.5 | 0.6781 | 0.00656 | -0.0339 | 103.3689
5 | 0.6891 | 0.00747 | -0.0255 | 92.249
5.5 | 0.6959 | 0.00863 | -0.0166 | 80.6373
6 | 0.6976 | 0.01005 | -0.0072 | 69.4129
6.5 | 0.6941 | 0.01181 | 0.0027 | 58.7722
7 | 0.7041 | 0.01335 | 0.0099 | 52.7416
7.5 | 0.7193 | 0.01484 | 0.0159 | 48.4704
8 | 0.7386 | 0.0163 | 0.021 | 45.3129
8.5 | 0.7593 | 0.01781 | 0.0257 | 42.6334
9 | 0.784 | 0.01924 | 0.0296 | 40.7484
9.5 | 0.8047 | 0.02089 | 0.034 | 38.5208
10 | 0.8347 | 0.02225 | 0.0369 | 37.5146
10.5 | 0.867 | 0.02357 | 0.0393 | 36.784
11 | 0.9024 | 0.0248 | 0.0413 | 36.3871
11.5 | 0.9336 | 0.02623 | 0.0437 | 35.5928
12 | 0.9684 | 0.02753 | 0.0456 | 35.1762
12.5 | 0.9999 | 0.02911 | 0.0477 | 34.349
13 | 1.0312 | 0.03066 | 0.0498 | 33.6334
13.5 | 1.0608 | 0.03243 | 0.0519 | 32.7105
14 | 1.0907 | 0.03423 | 0.0538 | 31.8639
14.5 | 1.1174 | 0.03623 | 0.056 | 30.8418
15 | 1.1414 | 0.03852 | 0.0581 | 29.6314
15.5 | 1.1627 | 0.04106 | 0.0603 | 28.3171
16 | 1.1824 | 0.04381 | 0.0624 | 26.9893
16.5 | 1.2088 | 0.04712 | 0.0621 | 25.6537
17 | 1.2413 | 0.05167 | 0.0587 | 24.0236
17.5 | 1.2757 | 0.05631 | 0.0548 | 22.6549
18 | 1.3037 | 0.06149 | 0.0511 | 21.2018

## 55. Re 2M Mach 0.50 (1)
BIGFOIL.COM POLAR EXPORT
NACA67-418 a=0.5
NACA67-418 a=0.5 |  |  |  | Cl Max: | 1.374 | at alpha= | 8.5 | deg
JavaFoil+Calcfoil stall+Eppler ext transition |  |  |  | L/D Max: | 135.827 | at alpha= | 5.5 | deg
Re: | 2000000 |  |  | Cd Min: | 0.00456 | at alpha= | -2 | deg
Mach: | 0.5 |  |  | Cl=0 at alpha= | -2.7113 | deg
|  |  |  | @ Cl=0.1, Cd= | 0.0046176
|  |  |  | @ Cl=0.4, Cd= | 0.0053632
|  |  |  | @ Cl=0.6, Cd= | 0.0061137
alpha (deg) | Cl | Cd | Cm | Cl/Cd
-20 | -0.979 | 0.18077 | -0.003 | -5.414
-19.5 | -0.95 | 0.17537 | -0.004 | -5.42
-19 | -0.923 | 0.17061 | -0.005 | -5.408
-18.5 | -0.895 | 0.1649 | -0.005 | -5.427
-18 | -0.867 | 0.16014 | -0.006 | -5.415
-17.5 | -0.84 | 0.15561 | -0.007 | -5.4
-17 | -0.81 | 0.14886 | -0.008 | -5.442
-16.5 | -0.782 | 0.14483 | -0.008 | -5.397
-16 | -0.754 | 0.16095 | -0.009 | -4.683
-15.5 | -0.726 | 0.13173 | -0.01 | -5.511
-15 | -0.698 | 0.13109 | -0.01 | -5.324
-14.5 | -0.67 | 0.12494 | -0.011 | -5.364
-14 | -0.641 | 0.11866 | -0.011 | -5.399
-13.5 | -0.612 | 0.11461 | -0.012 | -5.343
-13 | -0.584 | 0.10987 | -0.013 | -5.318
-12.5 | -0.556 | 0.10825 | -0.014 | -5.139
-12 | -0.528 | 0.10575 | -0.014 | -4.994
-11.5 | -0.5 | 0.1004 | -0.015 | -4.977
-11 | -0.471 | 0.09376 | -0.015 | -5.021
-10.5 | -0.443 | 0.09075 | -0.016 | -4.877
-10 | -0.415 | 0.0878 | -0.017 | -4.721
-9.5 | -0.386 | 0.07085 | -0.017 | -5.451
-9 | -0.359 | 0.06208 | -0.019 | -5.78
-8.5 | -0.466 | 0.05782 | -0.019 | -8.064
-8 | -0.601 | 0.01475 | -0.041 | -40.775
-7.5 | -0.586 | 0.01352 | -0.043 | -43.342
-7 | -0.548 | 0.01263 | -0.044 | -43.421
-6.5 | -0.499 | 0.01196 | -0.046 | -41.723
-6 | -0.442 | 0.01136 | -0.048 | -38.948
-5.5 | -0.381 | 0.01064 | -0.049 | -35.83
-5 | -0.317 | 0.01023 | -0.051 | -30.965
-4.5 | -0.25 | 0.00983 | -0.053 | -25.419
-4 | -0.181 | 0.0095 | -0.054 | -19.095
-3.5 | -0.112 | 0.00919 | -0.056 | -12.148
-3 | -0.041 | 0.00891 | -0.058 | -4.622
-2.5 | 0.03 | 0.00865 | -0.059 | 3.448
-2 | 0.101 | 0.00456 | -0.061 | 22.221
-1.5 | 0.174 | 0.00462 | -0.063 | 37.634
-1 | 0.246 | 0.00472 | -0.065 | 52.07
-0.5 | 0.318 | 0.00482 | -0.066 | 65.941
0 | 0.386 | 0.00531 | -0.068 | 72.835
0.5 | 0.457 | 0.00558 | -0.07 | 82.009
1 | 0.528 | 0.00583 | -0.072 | 90.614
1.5 | 0.599 | 0.00611 | -0.073 | 98
2 | 0.669 | 0.00637 | -0.075 | 105.05
2.5 | 0.74 | 0.00665 | -0.077 | 111.209
3 | 0.81 | 0.0069 | -0.078 | 117.358
3.5 | 0.873 | 0.00718 | -0.08 | 121.672
4 | 0.94 | 0.00747 | -0.082 | 125.887
4.5 | 1.006 | 0.00777 | -0.083 | 129.555
5 | 1.071 | 0.00817 | -0.085 | 131.114
5.5 | 1.134 | 0.00835 | -0.087 | 135.827
6 | 1.193 | 0.01078 | -0.088 | 110.704
6.5 | 1.247 | 0.01821 | -0.089 | 68.488
7 | 1.296 | 0.01921 | -0.091 | 67.46
7.5 | 1.336 | 0.02025 | -0.093 | 65.979
8 | 1.365 | 0.02143 | -0.094 | 63.663
8.5 | 1.374 | 0.0238 | -0.096 | 57.723
9 | 1.352 | 0.02562 | -0.097 | 52.774
9.5 | 1.255 | 0.02796 | -0.099 | 44.886
10 | 0.857 | 0.0305 | -0.1 | 28.098
10.5 | 0.745 | 0.08279 | -0.051 | 8.995
11 | 0.77 | 0.09278 | -0.045 | 8.297
11.5 | 0.798 | 0.09489 | -0.049 | 8.41
12 | 0.825 | 0.10003 | -0.05 | 8.252
12.5 | 0.853 | 0.10632 | -0.051 | 8.022
13 | 0.881 | 0.11102 | -0.055 | 7.94
13.5 | 0.909 | 0.11436 | -0.056 | 7.945

## 56. Re 2M Mach 0.50 (2)
BIGFOIL.COM POLAR EXPORT
NACA67-418 a=0.5
NACA67-418 a=0.5 |  |  |  | Cl Max: | 1.0603 | at alpha= | 14.5 | deg
XFOIL ncrit=9 |  |  |  | L/D Max: | 87.5362 | at alpha= | 2.5 | deg
Re: | 2000000 |  |  | Cd Min: | 0.16814 | at alpha= | 19.5 | deg
Mach: | 0.5 |  |  | Cl=0 at alpha= | -5.2882 | deg
|  |  |  | @ Cl=0.1, Cd= | 0.010129
|  |  |  | @ Cl=0.4, Cd= | 0.0056456
|  |  |  | @ Cl=0.6, Cd= | 0.00723
alpha (deg) | Cl | Cd | Cm | Cl/Cd
-15 | -0.1304 | 0.12236 | -0.1435 | -1.0657
-14.5 | -0.1291 | 0.1131 | -0.148 | -1.1415
-14 | -0.1374 | 0.10293 | -0.153 | -1.3349
-13.5 | -0.1443 | 0.09368 | -0.1578 | -1.5404
-13 | -0.1651 | 0.08282 | -0.1633 | -1.9935
-12.5 | -0.1927 | 0.07153 | -0.1692 | -2.694
-12 | -0.2551 | 0.05345 | -0.1805 | -4.7727
-11.5 | -0.3055 | 0.04159 | -0.1865 | -7.3455
-11 | -0.3549 | 0.03402 | -0.1835 | -10.4321
-10.5 | -0.4016 | 0.02781 | -0.1759 | -14.4408
-10 | -0.4299 | 0.02267 | -0.1667 | -18.9634
-9.5 | -0.4282 | 0.01865 | -0.1588 | -22.9598
-9 | -0.3953 | 0.01622 | -0.1533 | -24.3711
-8.5 | -0.352 | 0.01461 | -0.1488 | -24.0931
-8 | -0.3016 | 0.01357 | -0.1453 | -22.2255
-7.5 | -0.2476 | 0.01281 | -0.1424 | -19.3286
-7 | -0.1929 | 0.01214 | -0.1398 | -15.8896
-6.5 | -0.1358 | 0.01167 | -0.1377 | -11.6367
-6 | -0.0797 | 0.01127 | -0.1358 | -7.0719
-5.5 | -0.0241 | 0.01092 | -0.1339 | -2.207
-5 | 0.0328 | 0.01056 | -0.1324 | 3.1061
-4.5 | 0.0885 | 0.0102 | -0.1307 | 8.6765
-4 | 0.1437 | 0.00986 | -0.1291 | 14.574
-3.5 | 0.197 | 0.00948 | -0.1273 | 20.7806
-3 | 0.2416 | 0.00892 | -0.1239 | 27.0852
-2.5 | 0.2739 | 0.00832 | -0.1183 | 32.9207
-2 | 0.2806 | 0.00738 | -0.1075 | 38.0217
-1.5 | 0.2469 | 0.00649 | -0.0876 | 38.0431
-1 | 0.2145 | 0.00537 | -0.0673 | 39.9441
-0.5 | 0.2707 | 0.00543 | -0.0656 | 49.8527
0 | 0.3294 | 0.0055 | -0.0644 | 59.8909
0.5 | 0.3904 | 0.0056 | -0.0636 | 69.7143
1 | 0.4325 | 0.0058 | -0.0587 | 74.569
1.5 | 0.4728 | 0.00573 | -0.0538 | 82.5131
2 | 0.5076 | 0.00592 | -0.0479 | 85.7432
2.5 | 0.5436 | 0.00621 | -0.0424 | 87.5362
3 | 0.573 | 0.00669 | -0.0357 | 85.6502
3.5 | 0.603 | 0.00729 | -0.0292 | 82.716
4 | 0.6287 | 0.00805 | -0.0221 | 78.0994
4.5 | 0.6561 | 0.00888 | -0.0154 | 73.8851
5 | 0.6787 | 0.00992 | -0.0081 | 68.4173
5.5 | 0.6936 | 0.01128 | 0.0004 | 61.4894
6 | 0.6935 | 0.01317 | 0.0109 | 52.6576
6.5 | 0.6842 | 0.01551 | 0.0222 | 44.1135
7 | 0.6916 | 0.01754 | 0.0305 | 39.4299
7.5 | 0.706 | 0.01952 | 0.0374 | 36.168
8 | 0.7225 | 0.02159 | 0.0436 | 33.4646
8.5 | 0.7427 | 0.02372 | 0.049 | 31.3111
9 | 0.7649 | 0.02592 | 0.0539 | 29.51
9.5 | 0.791 | 0.02812 | 0.0581 | 28.1294
10.5 | 0.8618 | 0.03197 | 0.0644 | 26.9565
11 | 0.8971 | 0.03407 | 0.0674 | 26.3311
11.5 | 0.9308 | 0.03638 | 0.0705 | 25.5855
12 | 0.962 | 0.039 | 0.0734 | 24.6667
12.5 | 0.9939 | 0.04174 | 0.0763 | 23.8117
13 | 1.0214 | 0.04482 | 0.0792 | 22.7889
13.5 | 1.0421 | 0.04861 | 0.0822 | 21.438
14 | 1.0582 | 0.05304 | 0.0847 | 19.951
14.5 | 1.0603 | 0.05868 | 0.0871 | 18.0692
15 | 1.0546 | 0.06542 | 0.0886 | 16.1205
15.5 | 1.0418 | 0.07332 | 0.0885 | 14.2089
16 | 1.0221 | 0.08248 | 0.0868 | 12.3921
16.5 | 0.9991 | 0.09262 | 0.0835 | 10.7871
17 | 0.965 | 0.10478 | 0.0778 | 9.2098
17.5 | 0.9361 | 0.11711 | 0.071 | 7.9933
18 | 0.9086 | 0.12963 | 0.0637 | 7.0092
18.5 | 0.8815 | 0.1425 | 0.056 | 6.186
19.5 | 0.8334 | 0.16814 | 0.0409 | 4.9566

## 57. Re 3M Mach 0.00 (1)
BIGFOIL.COM POLAR EXPORT
NACA67-418 a=0.5
NACA67-418 a=0.5 |  |  |  | Cl Max: | 1.585 | at alpha= | 14 | deg
JavaFoil+Calcfoil stall+Eppler ext transition |  |  |  | L/D Max: | 146.638 | at alpha= | 5 | deg
Re: | 3000000 |  |  | Cd Min: | 0.00332 | at alpha= | -2.5 | deg
Mach: | 0 |  |  | Cl=0 at alpha= | -2.7097 | deg
|  |  |  | @ Cl=0.1, Cd= | 0.003574
|  |  |  | @ Cl=0.4, Cd= | 0.0047328
|  |  |  | @ Cl=0.6, Cd= | 0.0052893
alpha (deg) | Cl | Cd | Cm | Cl/Cd
-19 | -0.857 | 0.15338 | -0.004 | -5.587
-18.5 | -0.871 | 0.14507 | -0.005 | -6.005
-18 | -0.883 | 0.13828 | -0.005 | -6.388
-17.5 | -0.893 | 0.13196 | -0.006 | -6.767
-17 | -0.901 | 0.12476 | -0.007 | -7.223
-16.5 | -0.907 | 0.11769 | -0.008 | -7.707
-16 | -0.91 | 0.11076 | -0.009 | -8.218
-15.5 | -0.911 | 0.10487 | -0.009 | -8.685
-15 | -0.909 | 0.09783 | -0.01 | -9.292
-14.5 | -0.906 | 0.08989 | -0.012 | -10.078
-14 | -1.052 | 0.01996 | -0.019 | -52.683
-13.5 | -1.038 | 0.01779 | -0.021 | -58.323
-13 | -1.016 | 0.01652 | -0.022 | -61.484
-12.5 | -0.99 | 0.01548 | -0.023 | -63.984
-12 | -0.96 | 0.01478 | -0.025 | -64.958
-11.5 | -0.928 | 0.01388 | -0.026 | -66.86
-11 | -0.892 | 0.01326 | -0.028 | -67.228
-10.5 | -0.853 | 0.0127 | -0.029 | -67.102
-10 | -0.811 | 0.01221 | -0.031 | -66.407
-9.5 | -0.766 | 0.01171 | -0.032 | -65.454
-9 | -0.719 | 0.01125 | -0.033 | -63.904
-8.5 | -0.67 | 0.0108 | -0.035 | -62.026
-8 | -0.619 | 0.01038 | -0.036 | -59.639
-7.5 | -0.566 | 0.0098 | -0.038 | -57.746
-7 | -0.511 | 0.00928 | -0.039 | -55.12
-6.5 | -0.455 | 0.00879 | -0.041 | -51.786
-6 | -0.398 | 0.00879 | -0.042 | -45.251
-5.5 | -0.339 | 0.00853 | -0.043 | -39.773
-5 | -0.28 | 0.00828 | -0.045 | -33.804
-4.5 | -0.22 | 0.00806 | -0.046 | -27.277
-4 | -0.159 | 0.00782 | -0.048 | -20.329
-3.5 | -0.098 | 0.00762 | -0.049 | -12.823
-3 | -0.036 | 0.00742 | -0.051 | -4.844
-2.5 | 0.026 | 0.00332 | -0.053 | 7.9
-2 | 0.089 | 0.00356 | -0.054 | 24.917
-1.5 | 0.152 | 0.00364 | -0.056 | 41.712
-1 | 0.215 | 0.00391 | -0.057 | 54.981
-0.5 | 0.278 | 0.0043 | -0.059 | 64.683
0 | 0.337 | 0.00454 | -0.06 | 74.156
0.5 | 0.399 | 0.00473 | -0.061 | 84.21
1 | 0.46 | 0.0049 | -0.063 | 93.997
1.5 | 0.522 | 0.00506 | -0.064 | 103.192
2 | 0.583 | 0.00524 | -0.066 | 111.247
2.5 | 0.645 | 0.00542 | -0.067 | 118.95
3 | 0.706 | 0.00558 | -0.069 | 126.59
3.5 | 0.763 | 0.00576 | -0.07 | 132.546
4 | 0.823 | 0.00594 | -0.072 | 138.45
4.5 | 0.881 | 0.00616 | -0.073 | 143.167
5 | 0.94 | 0.00641 | -0.074 | 146.638
5.5 | 0.997 | 0.00683 | -0.076 | 145.863
6 | 1.052 | 0.00843 | -0.077 | 124.756
6.5 | 1.107 | 0.01042 | -0.078 | 106.254
7 | 1.158 | 0.01377 | -0.08 | 84.136
7.5 | 1.209 | 0.01442 | -0.081 | 83.862
8 | 1.258 | 0.01504 | -0.082 | 83.671
8.5 | 1.305 | 0.01561 | -0.084 | 83.636
9 | 1.349 | 0.0163 | -0.085 | 82.806
9.5 | 1.391 | 0.0174 | -0.086 | 79.935
10 | 1.43 | 0.01819 | -0.088 | 78.586
10.5 | 1.465 | 0.01896 | -0.089 | 77.26
11 | 1.497 | 0.01987 | -0.09 | 75.336
11.5 | 1.526 | 0.02069 | -0.092 | 73.757
12 | 1.547 | 0.02167 | -0.093 | 71.399
12.5 | 1.563 | 0.02257 | -0.094 | 69.255
13 | 1.575 | 0.02363 | -0.095 | 66.679
13.5 | 1.582 | 0.02481 | -0.096 | 63.797
14 | 1.585 | 0.02616 | -0.098 | 60.576
14.5 | 1.583 | 0.02725 | -0.099 | 58.095
15 | 1.576 | 0.02868 | -0.1 | 54.959
15.5 | 1.565 | 0.03007 | -0.101 | 52.061
16 | 1.55 | 0.03178 | -0.102 | 48.78
16.5 | 1.531 | 0.03385 | -0.103 | 45.244
17 | 1.509 | 0.03572 | -0.104 | 42.26
17.5 | 1.485 | 0.03742 | -0.105 | 39.686
18 | 1.457 | 0.03988 | -0.106 | 36.53
18.5 | 1.426 | 0.0424 | -0.107 | 33.636
19 | 1.393 | 0.04533 | -0.107 | 30.723

## 58. Re 3M Mach 0.00 (2)
BIGFOIL.COM POLAR EXPORT
NACA67-418 a=0.5
NACA67-418 a=0.5 |  |  |  | Cl Max: | 1.4327 | at alpha= | 20 | deg
XFOIL ncrit=9 |  |  |  | L/D Max: | 140.75 | at alpha= | 3 | deg
Re: | 3000000 |  |  | Cd Min: | 0.06045 | at alpha= | 20 | deg
Mach: | 0 |  |  | Cl=0 at alpha= | -4.3718 | deg
|  |  |  | @ Cl=0.1, Cd= | 0.0069286
|  |  |  | @ Cl=0.4, Cd= | 0.0040252
|  |  |  | @ Cl=0.6, Cd= | 0.0042757
alpha (deg) | Cl | Cd | Cm | Cl/Cd
-20 | -1.1647 | 0.03432 | -0.1375 | -33.9365
-19.5 | -1.1482 | 0.03192 | -0.1363 | -35.9712
-19 | -1.1407 | 0.02915 | -0.1338 | -39.1321
-18.5 | -1.1195 | 0.02739 | -0.132 | -40.8726
-18 | -1.0974 | 0.02576 | -0.13 | -42.6009
-17.5 | -1.0749 | 0.02418 | -0.1278 | -44.4541
-17 | -1.0492 | 0.0228 | -0.1256 | -46.0175
-16.5 | -1.0194 | 0.02169 | -0.1237 | -46.9986
-16 | -0.9878 | 0.02067 | -0.1219 | -47.7891
-15.5 | -0.9673 | 0.01908 | -0.1185 | -50.6971
-15 | -0.9394 | 0.01789 | -0.1158 | -52.5098
-14.5 | -0.9069 | 0.01688 | -0.1136 | -53.7263
-14 | -0.8725 | 0.01601 | -0.1115 | -54.4972
-13.5 | -0.8342 | 0.01529 | -0.1098 | -54.5585
-13 | -0.7949 | 0.01464 | -0.1083 | -54.2964
-12.5 | -0.7541 | 0.01401 | -0.1069 | -53.8258
-12 | -0.7119 | 0.0134 | -0.1056 | -53.1269
-11.5 | -0.6684 | 0.01288 | -0.1046 | -51.8944
-11 | -0.6249 | 0.01235 | -0.1034 | -50.5992
-10.5 | -0.581 | 0.01178 | -0.1023 | -49.3209
-10 | -0.5358 | 0.01128 | -0.1013 | -47.5
-9.5 | -0.49 | 0.01083 | -0.1004 | -45.2447
-9 | -0.4435 | 0.01044 | -0.0995 | -42.4808
-8.5 | -0.3971 | 0.01003 | -0.0986 | -39.5912
-8 | -0.3495 | 0.00969 | -0.0979 | -36.0681
-7.5 | -0.302 | 0.00939 | -0.0972 | -32.1619
-7 | -0.2545 | 0.00913 | -0.0964 | -27.8751
-6.5 | -0.2058 | 0.00884 | -0.0958 | -23.2805
-6 | -0.1572 | 0.00854 | -0.0951 | -18.4075
-5.5 | -0.1087 | 0.00827 | -0.0945 | -13.1439
-5 | -0.0603 | 0.00802 | -0.0937 | -7.5187
-4.5 | -0.0121 | 0.00776 | -0.0929 | -1.5593
-4 | 0.0351 | 0.0075 | -0.0919 | 4.68
-3.5 | 0.078 | 0.00714 | -0.09 | 10.9244
-3 | 0.1165 | 0.00677 | -0.0872 | 17.2083
-2.5 | 0.1467 | 0.00633 | -0.0826 | 23.1754
-2 | 0.1684 | 0.0059 | -0.076 | 28.5424
-1.5 | 0.195 | 0.00532 | -0.0706 | 36.6541
-1 | 0.1998 | 0.00396 | -0.0605 | 50.4545
-0.5 | 0.2565 | 0.00396 | -0.0613 | 64.7727
0 | 0.3144 | 0.00401 | -0.0623 | 78.404
0.5 | 0.3715 | 0.00401 | -0.0631 | 92.6434
1 | 0.4278 | 0.00404 | -0.0637 | 105.8911
1.5 | 0.4834 | 0.00409 | -0.0641 | 118.1907
2 | 0.5364 | 0.00412 | -0.0641 | 130.1942
2.5 | 0.5867 | 0.00419 | -0.0636 | 140.0239
3 | 0.6193 | 0.0044 | -0.0591 | 140.75
3.5 | 0.6309 | 0.00475 | -0.0501 | 132.8211
4 | 0.6498 | 0.00527 | -0.0431 | 123.3017
4.5 | 0.6582 | 0.00607 | -0.0342 | 108.4349
5 | 0.6619 | 0.00711 | -0.0248 | 93.0942
5.5 | 0.658 | 0.0085 | -0.0143 | 77.4118
6 | 0.6627 | 0.00987 | -0.0059 | 67.1429
6.5 | 0.6769 | 0.01111 | 0.0005 | 60.9271
7 | 0.6957 | 0.01231 | 0.0059 | 56.515
7.5 | 0.719 | 0.01345 | 0.0103 | 53.4572
8 | 0.7441 | 0.0146 | 0.0143 | 50.9658
8.5 | 0.7689 | 0.01578 | 0.0182 | 48.7262
9 | 0.7967 | 0.01689 | 0.0214 | 47.1699
9.5 | 0.8229 | 0.01814 | 0.0248 | 45.3638
10 | 0.8552 | 0.0192 | 0.0271 | 44.5417
10.5 | 0.8912 | 0.02014 | 0.0288 | 44.2502
11 | 0.9251 | 0.02115 | 0.0307 | 43.74
11.5 | 0.9594 | 0.02217 | 0.0324 | 43.2747
12 | 0.9937 | 0.02324 | 0.0341 | 42.7582
12.5 | 1.0266 | 0.02439 | 0.0358 | 42.091
13 | 1.0599 | 0.02552 | 0.0374 | 41.5321
13.5 | 1.0896 | 0.02695 | 0.0392 | 40.4304
14 | 1.1222 | 0.02815 | 0.0407 | 39.865
14.5 | 1.1501 | 0.02971 | 0.0425 | 38.7109
15 | 1.1778 | 0.03129 | 0.0443 | 37.6414
15.5 | 1.2014 | 0.0332 | 0.0462 | 36.1867
16 | 1.2249 | 0.0351 | 0.0482 | 34.8974
16.5 | 1.2449 | 0.03728 | 0.0502 | 33.3932
17 | 1.2692 | 0.03952 | 0.0513 | 32.1154
17.5 | 1.3141 | 0.04248 | 0.0468 | 30.9346
18 | 1.3583 | 0.04572 | 0.0421 | 29.7091
18.5 | 1.3921 | 0.04986 | 0.0381 | 27.9202
19 | 1.4269 | 0.05356 | 0.0344 | 26.6412
19.5 | 1.4237 | 0.05661 | 0.0393 | 25.1493
20 | 1.4327 | 0.06045 | 0.0402 | 23.7006

## 59. Re 3M Mach 0.10 (1)
BIGFOIL.COM POLAR EXPORT
NACA67-418 a=0.5
NACA67-418 a=0.5 |  |  |  | Cl Max: | 1.574 | at alpha= | 13.5 | deg
JavaFoil+Calcfoil stall+Eppler ext transition |  |  |  | L/D Max: | 145.86 | at alpha= | 5 | deg
Re: | 3000000 |  |  | Cd Min: | 0.00333 | at alpha= | -2.5 | deg
Mach: | 0.1 |  |  | Cl=0 at alpha= | -2.7097 | deg
|  |  |  | @ Cl=0.1, Cd= | 0.0034595
|  |  |  | @ Cl=0.4, Cd= | 0.0047375
|  |  |  | @ Cl=0.6, Cd= | 0.0053216
alpha (deg) | Cl | Cd | Cm | Cl/Cd
-19 | -0.817 | 0.1573 | -0.004 | -5.193
-18.5 | -0.834 | 0.14851 | -0.005 | -5.619
-18 | -0.85 | 0.14037 | -0.005 | -6.055
-17.5 | -0.863 | 0.13402 | -0.006 | -6.44
-17 | -0.875 | 0.12754 | -0.007 | -6.86
-16.5 | -0.884 | 0.12029 | -0.008 | -7.348
-16 | -0.89 | 0.11289 | -0.008 | -7.887
-15.5 | -0.893 | 0.10689 | -0.009 | -8.359
-15 | -0.894 | 0.10043 | -0.01 | -8.902
-14.5 | -0.893 | 0.09211 | -0.011 | -9.698
-14 | -1.034 | 0.02183 | -0.019 | -47.386
-13.5 | -1.027 | 0.01852 | -0.021 | -55.436
-13 | -1.009 | 0.01691 | -0.022 | -59.643
-12.5 | -0.985 | 0.01574 | -0.024 | -62.595
-12 | -0.957 | 0.015 | -0.025 | -63.777
-11.5 | -0.926 | 0.0141 | -0.026 | -65.644
-11 | -0.891 | 0.0134 | -0.028 | -66.497
-10.5 | -0.852 | 0.01284 | -0.029 | -66.373
-10 | -0.811 | 0.01229 | -0.031 | -66.035
-9.5 | -0.767 | 0.01182 | -0.032 | -64.894
-9 | -0.721 | 0.01133 | -0.034 | -63.603
-8.5 | -0.672 | 0.01092 | -0.035 | -61.504
-8 | -0.621 | 0.01048 | -0.036 | -59.246
-7.5 | -0.568 | 0.00986 | -0.038 | -57.622
-7 | -0.513 | 0.00933 | -0.039 | -55.028
-6.5 | -0.457 | 0.00883 | -0.041 | -51.789
-6 | -0.4 | 0.00882 | -0.042 | -45.279
-5.5 | -0.341 | 0.00857 | -0.044 | -39.77
-5 | -0.281 | 0.00831 | -0.045 | -33.85
-4.5 | -0.221 | 0.00808 | -0.047 | -27.324
-4 | -0.16 | 0.00785 | -0.048 | -20.347
-3.5 | -0.098 | 0.00764 | -0.05 | -12.852
-3 | -0.036 | 0.00744 | -0.051 | -4.857
-2.5 | 0.026 | 0.00333 | -0.053 | 7.91
-2 | 0.089 | 0.00342 | -0.054 | 26.116
-1.5 | 0.153 | 0.00365 | -0.056 | 41.904
-1 | 0.216 | 0.00379 | -0.057 | 56.982
-0.5 | 0.279 | 0.00431 | -0.059 | 64.891
0 | 0.338 | 0.00458 | -0.06 | 73.833
0.5 | 0.401 | 0.00474 | -0.062 | 84.493
1 | 0.463 | 0.00493 | -0.063 | 93.801
1.5 | 0.524 | 0.0051 | -0.065 | 102.743
2 | 0.586 | 0.00529 | -0.066 | 110.849
2.5 | 0.648 | 0.00543 | -0.068 | 119.375
3 | 0.709 | 0.00562 | -0.069 | 126.279
3.5 | 0.767 | 0.00577 | -0.07 | 132.937
4 | 0.826 | 0.00596 | -0.072 | 138.603
4.5 | 0.886 | 0.0062 | -0.073 | 142.757
5 | 0.944 | 0.00647 | -0.075 | 145.86
5.5 | 1.001 | 0.00689 | -0.076 | 145.311
6 | 1.057 | 0.0085 | -0.077 | 124.311
6.5 | 1.112 | 0.01056 | -0.079 | 105.296
7 | 1.163 | 0.01389 | -0.08 | 83.718
7.5 | 1.214 | 0.01456 | -0.081 | 83.421
8 | 1.263 | 0.01516 | -0.083 | 83.328
8.5 | 1.31 | 0.01577 | -0.084 | 83.069
9 | 1.354 | 0.01645 | -0.085 | 82.301
9.5 | 1.395 | 0.0176 | -0.087 | 79.247
10 | 1.433 | 0.01835 | -0.088 | 78.062
10.5 | 1.467 | 0.01916 | -0.089 | 76.575
11 | 1.498 | 0.02008 | -0.091 | 74.633
11.5 | 1.526 | 0.02092 | -0.092 | 72.954
12 | 1.545 | 0.02195 | -0.093 | 70.407
12.5 | 1.56 | 0.02289 | -0.095 | 68.132
13 | 1.569 | 0.02405 | -0.096 | 65.236
13.5 | 1.574 | 0.02523 | -0.097 | 62.377
14 | 1.573 | 0.02662 | -0.098 | 59.081
14.5 | 1.567 | 0.02785 | -0.099 | 56.269
15 | 1.557 | 0.02921 | -0.1 | 53.291
15.5 | 1.542 | 0.03089 | -0.101 | 49.915
16 | 1.522 | 0.03251 | -0.102 | 46.825
16.5 | 1.499 | 0.03453 | -0.103 | 43.41
17 | 1.472 | 0.03677 | -0.104 | 40.021
17.5 | 1.442 | 0.03868 | -0.105 | 37.271
18 | 1.409 | 0.04143 | -0.106 | 34
18.5 | 1.371 | 0.04493 | -0.107 | 30.519

## 60. Re 3M Mach 0.10 (2)
BIGFOIL.COM POLAR EXPORT
NACA67-418 a=0.5
NACA67-418 a=0.5 |  |  |  | Cl Max: | 1.424 | at alpha= | 20 | deg
XFOIL ncrit=9 |  |  |  | L/D Max: | 140.295 | at alpha= | 3 | deg
Re: | 3000000 |  |  | Cd Min: | 0.06284 | at alpha= | 20 | deg
Mach: | 0.1 |  |  | Cl=0 at alpha= | -4.4046 | deg
|  |  |  | @ Cl=0.1, Cd= | 0.0070133
|  |  |  | @ Cl=0.4, Cd= | 0.0040388
|  |  |  | @ Cl=0.6, Cd= | 0.0042782
alpha (deg) | Cl | Cd | Cm | Cl/Cd
-20 | -1.1414 | 0.0373 | -0.1418 | -30.6005
-19.5 | -1.1284 | 0.03439 | -0.1408 | -32.8119
-19 | -1.1257 | 0.03106 | -0.1385 | -36.2428
-18.5 | -1.1062 | 0.02904 | -0.1367 | -38.0923
-18 | -1.0872 | 0.02711 | -0.1345 | -40.1033
-17.5 | -1.0677 | 0.02526 | -0.132 | -42.2684
-17 | -1.0452 | 0.02364 | -0.1295 | -44.2132
-16.5 | -1.0151 | 0.02246 | -0.1276 | -45.1959
-16 | -0.9851 | 0.02132 | -0.1255 | -46.2054
-15.5 | -0.9619 | 0.01985 | -0.1223 | -48.4584
-15 | -0.9365 | 0.01847 | -0.1193 | -50.7038
-14.5 | -0.9068 | 0.01729 | -0.1165 | -52.4465
-14 | -0.8727 | 0.01636 | -0.1142 | -53.3435
-13.5 | -0.8353 | 0.01558 | -0.1123 | -53.6136
-13 | -0.7958 | 0.01489 | -0.1107 | -53.4453
-12.5 | -0.7551 | 0.01422 | -0.1091 | -53.1013
-12 | -0.7131 | 0.01358 | -0.1077 | -52.511
-11.5 | -0.6692 | 0.01303 | -0.1065 | -51.3584
-11 | -0.6255 | 0.01248 | -0.1053 | -50.1202
-10.5 | -0.5814 | 0.01192 | -0.104 | -48.7752
-10 | -0.5361 | 0.01138 | -0.1029 | -47.109
-9.5 | -0.4899 | 0.01092 | -0.1019 | -44.8626
-9 | -0.4431 | 0.01052 | -0.1011 | -42.1198
-8.5 | -0.3964 | 0.01011 | -0.1001 | -39.2087
-8 | -0.3486 | 0.00976 | -0.0993 | -35.7172
-7.5 | -0.3008 | 0.00944 | -0.0985 | -31.8644
-7 | -0.2528 | 0.00918 | -0.0977 | -27.5381
-6.5 | -0.2039 | 0.00888 | -0.0971 | -22.9617
-6 | -0.1551 | 0.00859 | -0.0964 | -18.0559
-5.5 | -0.1061 | 0.00831 | -0.0957 | -12.7677
-5 | -0.0572 | 0.00806 | -0.095 | -7.0968
-4.5 | -0.0091 | 0.0078 | -0.0941 | -1.1667
-4 | 0.0386 | 0.00753 | -0.0931 | 5.1262
-3.5 | 0.0819 | 0.00718 | -0.0912 | 11.4067
-3 | 0.121 | 0.00682 | -0.0885 | 17.7419
-2.5 | 0.1518 | 0.00634 | -0.084 | 23.9432
-2 | 0.1721 | 0.00592 | -0.077 | 29.0709
-1.5 | 0.1976 | 0.00534 | -0.0713 | 37.0037
-1 | 0.2009 | 0.00397 | -0.0609 | 50.6045
-0.5 | 0.258 | 0.00398 | -0.0616 | 64.8241
0 | 0.316 | 0.00402 | -0.0626 | 78.607
0.5 | 0.3734 | 0.00402 | -0.0634 | 92.8856
1 | 0.4299 | 0.00406 | -0.0639 | 105.8867
1.5 | 0.4857 | 0.00411 | -0.0644 | 118.1752
2 | 0.5389 | 0.00413 | -0.0643 | 130.4843
2.5 | 0.5889 | 0.0042 | -0.0636 | 140.2143
3 | 0.6187 | 0.00441 | -0.0585 | 140.2948
4 | 0.6497 | 0.00532 | -0.0425 | 122.1241
4.5 | 0.6579 | 0.00614 | -0.0335 | 107.1498
5 | 0.6624 | 0.00718 | -0.0242 | 92.2563
5.5 | 0.658 | 0.0086 | -0.0136 | 76.5116
6 | 0.662 | 0.01 | -0.005 | 66.2
6.5 | 0.6755 | 0.01128 | 0.0015 | 59.8848
7 | 0.6952 | 0.01247 | 0.0068 | 55.7498
7.5 | 0.7182 | 0.01363 | 0.0113 | 52.6926
8 | 0.7438 | 0.01478 | 0.0152 | 50.3248
8.5 | 0.7682 | 0.016 | 0.0192 | 48.0125
9 | 0.796 | 0.01714 | 0.0225 | 46.4411
9.5 | 0.8215 | 0.01845 | 0.0261 | 44.5257
10 | 0.8554 | 0.01946 | 0.0282 | 43.9568
10.5 | 0.8912 | 0.02043 | 0.0299 | 43.6221
11 | 0.9248 | 0.02149 | 0.032 | 43.034
11.5 | 0.96 | 0.02249 | 0.0337 | 42.6856
12 | 0.9928 | 0.02368 | 0.0356 | 41.9257
12.5 | 1.0275 | 0.02478 | 0.0371 | 41.4649
13 | 1.0603 | 0.02598 | 0.0388 | 40.8122
13.5 | 1.0906 | 0.02741 | 0.0407 | 39.7884
14 | 1.1231 | 0.02867 | 0.0422 | 39.1734
14.5 | 1.1506 | 0.0303 | 0.0441 | 37.9736
15 | 1.1774 | 0.03202 | 0.046 | 36.7708
15.5 | 1.201 | 0.03397 | 0.0481 | 35.3547
16 | 1.2233 | 0.03603 | 0.0501 | 33.9523
16.5 | 1.2441 | 0.03825 | 0.0521 | 32.5255
17 | 1.2681 | 0.04047 | 0.0533 | 31.3343
17.5 | 1.3096 | 0.04366 | 0.0494 | 29.9954
18 | 1.3516 | 0.04723 | 0.0448 | 28.6174
18.5 | 1.3864 | 0.05141 | 0.0407 | 26.9675
19 | 1.4201 | 0.05538 | 0.037 | 25.6428
19.5 | 1.4169 | 0.05869 | 0.0415 | 24.1421
20 | 1.424 | 0.06284 | 0.0424 | 22.6607

## 61. Re 3M Mach 0.25 (1)
BIGFOIL.COM POLAR EXPORT
NACA67-418 a=0.5
NACA67-418 a=0.5 |  |  |  | Cl Max: | 1.522 | at alpha= | 12 | deg
JavaFoil+Calcfoil stall+Eppler ext transition |  |  |  | L/D Max: | 144.972 | at alpha= | 5 | deg
Re: | 3000000 |  |  | Cd Min: | 0.00356 | at alpha= | -1.5 | deg
Mach: | 0.25 |  |  | Cl=0 at alpha= | -2.7109 | deg
|  |  |  | @ Cl=0.1, Cd= | 0.0037792
|  |  |  | @ Cl=0.4, Cd= | 0.0047016
|  |  |  | @ Cl=0.6, Cd= | 0.0054338
alpha (deg) | Cl | Cd | Cm | Cl/Cd
-17.5 | -0.603 | 0.15717 | -0.006 | -3.836
-17 | -0.647 | 0.14868 | -0.006 | -4.35
-16.5 | -0.686 | 0.13647 | -0.007 | -5.029
-16 | -0.722 | 0.12561 | -0.008 | -5.746
-15.5 | -0.751 | 0.12084 | -0.009 | -6.215
-15 | -0.776 | 0.11063 | -0.01 | -7.013
-14.5 | -0.794 | 0.10394 | -0.01 | -7.642
-14 | -0.805 | 0.09712 | -0.011 | -8.293
-13.5 | -0.805 | 0.09038 | -0.012 | -8.905
-13 | -0.815 | 0.07043 | -0.016 | -11.576
-12.5 | -0.926 | 0.02034 | -0.024 | -45.555
-12 | -0.923 | 0.01662 | -0.026 | -55.555
-11.5 | -0.903 | 0.01554 | -0.027 | -58.088
-11 | -0.877 | 0.01444 | -0.029 | -60.769
-10.5 | -0.846 | 0.01369 | -0.03 | -61.825
-10 | -0.81 | 0.01304 | -0.031 | -62.15
-9.5 | -0.771 | 0.0124 | -0.033 | -62.131
-9 | -0.727 | 0.01187 | -0.034 | -61.242
-8.5 | -0.68 | 0.01112 | -0.036 | -61.16
-8 | -0.63 | 0.01055 | -0.037 | -59.768
-7.5 | -0.578 | 0.01034 | -0.039 | -55.912
-7 | -0.523 | 0.00996 | -0.04 | -52.568
-6.5 | -0.467 | 0.0095 | -0.042 | -49.139
-6 | -0.409 | 0.00906 | -0.043 | -45.125
-5.5 | -0.349 | 0.00877 | -0.045 | -39.801
-5 | -0.288 | 0.00851 | -0.046 | -33.865
-4.5 | -0.226 | 0.00826 | -0.048 | -27.412
-4 | -0.164 | 0.00801 | -0.049 | -20.447
-3.5 | -0.101 | 0.00778 | -0.051 | -12.946
-3 | -0.037 | 0.00757 | -0.052 | -4.899
-2.5 | 0.027 | 0.00372 | -0.054 | 7.259
-2 | 0.092 | 0.00381 | -0.056 | 24.017
-1.5 | 0.157 | 0.00356 | -0.057 | 44.035
-1 | 0.222 | 0.00374 | -0.059 | 59.244
-0.5 | 0.287 | 0.00414 | -0.06 | 69.258
0 | 0.347 | 0.00442 | -0.062 | 78.524
0.5 | 0.411 | 0.00476 | -0.063 | 86.452
1 | 0.475 | 0.00494 | -0.065 | 96.061
1.5 | 0.538 | 0.00524 | -0.066 | 102.649
2 | 0.602 | 0.00544 | -0.068 | 110.7
2.5 | 0.665 | 0.00558 | -0.069 | 119.198
3 | 0.728 | 0.00578 | -0.071 | 125.934
3.5 | 0.787 | 0.00597 | -0.072 | 131.822
4 | 0.848 | 0.00615 | -0.074 | 137.767
4.5 | 0.908 | 0.00641 | -0.075 | 141.715
5 | 0.968 | 0.00668 | -0.077 | 144.972
5.5 | 1.026 | 0.00733 | -0.078 | 140.088
6 | 1.083 | 0.00901 | -0.079 | 120.25
6.5 | 1.139 | 0.01137 | -0.081 | 100.133
7 | 1.191 | 0.01466 | -0.082 | 81.19
7.5 | 1.241 | 0.01524 | -0.084 | 81.462
8 | 1.289 | 0.01595 | -0.085 | 80.865
8.5 | 1.335 | 0.0166 | -0.086 | 80.406
9 | 1.376 | 0.01729 | -0.088 | 79.595
9.5 | 1.413 | 0.01867 | -0.089 | 75.685
10 | 1.447 | 0.01959 | -0.09 | 73.861
10.5 | 1.475 | 0.02046 | -0.092 | 72.097
11 | 1.498 | 0.02156 | -0.093 | 69.49
11.5 | 1.516 | 0.02262 | -0.094 | 67.001
12 | 1.522 | 0.0238 | -0.096 | 63.943
12.5 | 1.52 | 0.02502 | -0.097 | 60.741
13 | 1.51 | 0.02644 | -0.098 | 57.12
13.5 | 1.492 | 0.02793 | -0.099 | 53.417
14 | 1.465 | 0.02951 | -0.1 | 49.655
14.5 | 1.43 | 0.03171 | -0.102 | 45.094
15 | 1.387 | 0.0336 | -0.103 | 41.274
15.5 | 1.336 | 0.03575 | -0.104 | 37.369
16 | 1.276 | 0.03924 | -0.104 | 32.528
16.5 | 1.205 | 0.04447 | -0.105 | 27.1
17 | 1.021 | 0.10084 | -0.085 | 10.123

## 62. Re 3M Mach 0.25 (2)
BIGFOIL.COM POLAR EXPORT
NACA67-418 a=0.5
NACA67-418 a=0.5 |  |  |  | Cl Max: | 1.369 | at alpha= | 19 | deg
XFOIL ncrit=9 |  |  |  | L/D Max: | 139.07 | at alpha= | 2.5 | deg
Re: | 3000000 |  |  | Cd Min: | 0.10142 | at alpha= | -19.5 | deg
Mach: | 0.25 |  |  | Cl=0 at alpha= | -4.5822 | deg
|  |  |  | @ Cl=0.1, Cd= | 0.0074547
|  |  |  | @ Cl=0.4, Cd= | 0.0041002
|  |  |  | @ Cl=0.6, Cd= | 0.0043284
alpha (deg) | Cl | Cd | Cm | Cl/Cd
-19.5 | -0.6603 | 0.10142 | -0.1234 | -6.5106
-19 | -0.8498 | 0.06648 | -0.1445 | -12.7828
-18.5 | -0.9029 | 0.0521 | -0.1535 | -17.3301
-17.5 | -0.9467 | 0.03725 | -0.1563 | -25.4148
-17 | -0.9662 | 0.03196 | -0.1533 | -30.2315
-16.5 | -0.9492 | 0.02946 | -0.1508 | -32.22
-16 | -0.9358 | 0.02692 | -0.1474 | -34.7623
-15.5 | -0.914 | 0.02501 | -0.1443 | -36.5454
-15 | -0.8997 | 0.0228 | -0.14 | -39.4605
-14.5 | -0.8915 | 0.02034 | -0.1346 | -43.8299
-14 | -0.8649 | 0.01884 | -0.1308 | -45.9076
-13.5 | -0.8332 | 0.0176 | -0.1275 | -47.3409
-13 | -0.7964 | 0.01656 | -0.1247 | -48.0918
-12.5 | -0.7568 | 0.01566 | -0.1222 | -48.3269
-12 | -0.7159 | 0.01477 | -0.1198 | -48.4699
-11.5 | -0.6727 | 0.01404 | -0.1177 | -47.9131
-11 | -0.629 | 0.0133 | -0.1157 | -47.2932
-10.5 | -0.5827 | 0.01268 | -0.114 | -45.9543
-10 | -0.5363 | 0.01207 | -0.1124 | -44.4325
-9.5 | -0.49 | 0.01145 | -0.1107 | -42.7948
-9 | -0.4418 | 0.01095 | -0.1094 | -40.347
-8.5 | -0.3925 | 0.01054 | -0.1083 | -37.2391
-8 | -0.3434 | 0.01012 | -0.1071 | -33.9328
-7.5 | -0.294 | 0.00979 | -0.106 | -30.0306
-7 | -0.244 | 0.00949 | -0.1051 | -25.7113
-6.5 | -0.1937 | 0.00913 | -0.1042 | -21.2158
-6 | -0.1423 | 0.00885 | -0.1035 | -16.0791
-5.5 | -0.0924 | 0.00854 | -0.1025 | -10.8197
-5 | -0.0417 | 0.00828 | -0.1017 | -5.0362
-4.5 | 0.0082 | 0.008 | -0.1008 | 1.025
-4 | 0.0576 | 0.00773 | -0.0997 | 7.4515
-3.5 | 0.1038 | 0.00743 | -0.0981 | 13.9704
-3 | 0.1444 | 0.00702 | -0.0954 | 20.5698
-2 | 0.198 | 0.006 | -0.0839 | 33
-1.5 | 0.214 | 0.00547 | -0.0757 | 39.1225
-1 | 0.207 | 0.00405 | -0.0628 | 51.1111
-0.5 | 0.2654 | 0.00406 | -0.0634 | 65.3695
0 | 0.3245 | 0.00408 | -0.0642 | 79.5343
0.5 | 0.3834 | 0.00408 | -0.0649 | 93.9706
1 | 0.4408 | 0.00415 | -0.0652 | 106.2169
1.5 | 0.498 | 0.00419 | -0.0656 | 118.8544
2 | 0.5511 | 0.00421 | -0.0651 | 130.9026
2.5 | 0.598 | 0.0043 | -0.0633 | 139.0698
3 | 0.6135 | 0.00452 | -0.0546 | 135.7301
3.5 | 0.6246 | 0.00509 | -0.0454 | 122.7112
4 | 0.6475 | 0.00565 | -0.0389 | 114.6018
4.5 | 0.6578 | 0.00654 | -0.0301 | 100.581
5 | 0.6627 | 0.00765 | -0.0207 | 86.6275
5.5 | 0.6599 | 0.00911 | -0.0102 | 72.4369
6 | 0.6598 | 0.0107 | -0.0007 | 61.6636
6.5 | 0.6726 | 0.01208 | 0.0062 | 55.6788
7 | 0.6914 | 0.01339 | 0.0118 | 51.6355
7.5 | 0.7145 | 0.01465 | 0.0166 | 48.7713
8 | 0.7388 | 0.01595 | 0.021 | 46.3197
8.5 | 0.7648 | 0.01724 | 0.0249 | 44.3619
9 | 0.7922 | 0.01853 | 0.0285 | 42.7523
9.5 | 0.8191 | 0.0199 | 0.0321 | 41.1608
10 | 0.8529 | 0.02106 | 0.0346 | 40.4986
10.5 | 0.8907 | 0.02211 | 0.0364 | 40.2849
11.5 | 0.9607 | 0.0245 | 0.0406 | 39.2122
12 | 0.9945 | 0.02582 | 0.0428 | 38.5167
12.5 | 1.0304 | 0.02712 | 0.0445 | 37.9941
13 | 1.0604 | 0.0287 | 0.0469 | 36.9477
13.5 | 1.0944 | 0.03014 | 0.0487 | 36.3106
14 | 1.1238 | 0.03193 | 0.0508 | 35.1957
14.5 | 1.1497 | 0.03393 | 0.0531 | 33.8845
15 | 1.175 | 0.03612 | 0.0553 | 32.5305
15.5 | 1.1969 | 0.03853 | 0.0577 | 31.0641
16 | 1.2194 | 0.04108 | 0.0596 | 29.6835
16.5 | 1.2388 | 0.04381 | 0.0618 | 28.2766
17 | 1.2552 | 0.04688 | 0.0638 | 26.7747
17.5 | 1.277 | 0.05086 | 0.0633 | 25.1081
18 | 1.3151 | 0.05524 | 0.059 | 23.807
18.5 | 1.3444 | 0.06055 | 0.0549 | 22.2031
19 | 1.369 | 0.06634 | 0.0509 | 20.6361
20 | 1.3594 | 0.07777 | 0.0529 | 17.4797

## 63. Re 3M Mach 0.50 (1)
BIGFOIL.COM POLAR EXPORT
NACA67-418 a=0.5
NACA67-418 a=0.5 |  |  |  | Cl Max: | 1.376 | at alpha= | 8.5 | deg
JavaFoil+Calcfoil stall+Eppler ext transition |  |  |  | L/D Max: | 140.288 | at alpha= | 4.5 | deg
Re: | 3000000 |  |  | Cd Min: | 0.00411 | at alpha= | -2 | deg
Mach: | 0.5 |  |  | Cl=0 at alpha= | -2.7113 | deg
|  |  |  | @ Cl=0.1, Cd= | 0.0042183
|  |  |  | @ Cl=0.4, Cd= | 0.0051503
|  |  |  | @ Cl=0.6, Cd= | 0.0058231
alpha (deg) | Cl | Cd | Cm | Cl/Cd
-20 | -0.981 | 0.17041 | -0.003 | -5.757
-19.5 | -0.951 | 0.1642 | -0.004 | -5.794
-19 | -0.923 | 0.16085 | -0.005 | -5.74
-18.5 | -0.895 | 0.15636 | -0.005 | -5.725
-18 | -0.868 | 0.15052 | -0.006 | -5.764
-17.5 | -0.841 | 0.14411 | -0.007 | -5.836
-17 | -0.811 | 0.13992 | -0.008 | -5.794
-16.5 | -0.782 | 0.13652 | -0.008 | -5.73
-16 | -0.754 | 0.15199 | -0.009 | -4.96
-15.5 | -0.726 | 0.12466 | -0.01 | -5.826
-15 | -0.698 | 0.12213 | -0.011 | -5.718
-14.5 | -0.671 | 0.11761 | -0.011 | -5.703
-14 | -0.641 | 0.11217 | -0.012 | -5.716
-13.5 | -0.613 | 0.1088 | -0.012 | -5.632
-13 | -0.585 | 0.10451 | -0.013 | -5.594
-12.5 | -0.557 | 0.10298 | -0.014 | -5.404
-12 | -0.528 | 0.0981 | -0.015 | -5.386
-11.5 | -0.5 | 0.09286 | -0.015 | -5.385
-11 | -0.471 | 0.08736 | -0.015 | -5.391
-10.5 | -0.443 | 0.087 | -0.016 | -5.09
-10 | -0.415 | 0.082 | -0.017 | -5.056
-9.5 | -0.387 | 0.06746 | -0.018 | -5.735
-9 | -0.359 | 0.05929 | -0.02 | -6.063
-8.5 | -0.468 | 0.05546 | -0.021 | -8.435
-8 | -0.604 | 0.0134 | -0.041 | -45.101
-7.5 | -0.587 | 0.01249 | -0.043 | -47.009
-7 | -0.549 | 0.01167 | -0.045 | -47.034
-6.5 | -0.5 | 0.01107 | -0.046 | -45.121
-6 | -0.443 | 0.0105 | -0.048 | -42.211
-5.5 | -0.382 | 0.00983 | -0.05 | -38.83
-5 | -0.317 | 0.00945 | -0.051 | -33.565
-4.5 | -0.25 | 0.00907 | -0.053 | -27.584
-4 | -0.182 | 0.00877 | -0.055 | -20.703
-3.5 | -0.112 | 0.00848 | -0.056 | -13.184
-3 | -0.041 | 0.0082 | -0.058 | -5.024
-2.5 | 0.03 | 0.00801 | -0.06 | 3.729
-2 | 0.102 | 0.00411 | -0.062 | 24.782
-1.5 | 0.174 | 0.0042 | -0.063 | 41.55
-1 | 0.247 | 0.00453 | -0.065 | 54.407
-0.5 | 0.319 | 0.00474 | -0.067 | 67.254
0 | 0.387 | 0.00511 | -0.068 | 75.69
0.5 | 0.458 | 0.00533 | -0.07 | 85.832
1 | 0.529 | 0.00556 | -0.072 | 95.143
1.5 | 0.599 | 0.00582 | -0.073 | 102.98
2 | 0.67 | 0.00604 | -0.075 | 110.975
2.5 | 0.74 | 0.00626 | -0.077 | 118.28
3 | 0.811 | 0.00619 | -0.079 | 130.959
3.5 | 0.874 | 0.00644 | -0.08 | 135.699
4 | 0.941 | 0.00685 | -0.082 | 137.325
4.5 | 1.007 | 0.00718 | -0.084 | 140.288
5 | 1.072 | 0.00773 | -0.085 | 138.61
5.5 | 1.133 | 0.01006 | -0.087 | 112.634
6 | 1.192 | 0.01326 | -0.088 | 89.944
6.5 | 1.249 | 0.01706 | -0.09 | 73.183
7 | 1.297 | 0.01799 | -0.091 | 72.135
7.5 | 1.338 | 0.01887 | -0.093 | 70.885
8 | 1.366 | 0.02003 | -0.094 | 68.204
8.5 | 1.376 | 0.02216 | -0.096 | 62.097
9 | 1.354 | 0.02375 | -0.097 | 57.007
9.5 | 1.257 | 0.02593 | -0.099 | 48.468
10 | 0.859 | 0.02835 | -0.1 | 30.283
10.5 | 0.747 | 0.07879 | -0.055 | 9.475
11 | 0.771 | 0.08799 | -0.048 | 8.757
11.5 | 0.798 | 0.09132 | -0.05 | 8.743
12 | 0.826 | 0.09428 | -0.051 | 8.759
12.5 | 0.854 | 0.09969 | -0.054 | 8.566
13 | 0.882 | 0.10377 | -0.056 | 8.499
13.5 | 0.909 | 0.10906 | -0.057 | 8.336

## 64. Re 3M Mach 0.50 (2)
BIGFOIL.COM POLAR EXPORT
NACA67-418 a=0.5
NACA67-418 a=0.5 |  |  |  | Cl Max: | 1.1157 | at alpha= | 14.5 | deg
XFOIL ncrit=9 |  |  |  | L/D Max: | 107.48 | at alpha= | 2 | deg
Re: | 3000000 |  |  | Cd Min: | 0.16235 | at alpha= | 19.5 | deg
Mach: | 0.5 |  |  | Cl=0 at alpha= | -5.2023 | deg
|  |  |  | @ Cl=0.1, Cd= | 0.0089193
|  |  |  | @ Cl=0.4, Cd= | 0.0044261
|  |  |  | @ Cl=0.6, Cd= | 0.0069937
alpha (deg) | Cl | Cd | Cm | Cl/Cd
-15 | -0.1557 | 0.11704 | -0.1456 | -1.3303
-14.5 | -0.1425 | 0.11024 | -0.1495 | -1.2926
-14 | -0.1515 | 0.10003 | -0.1548 | -1.5145
-13.5 | -0.1815 | 0.08749 | -0.1612 | -2.0745
-13 | -0.2413 | 0.0721 | -0.1694 | -3.3467
-12.5 | -0.3138 | 0.0537 | -0.1808 | -5.8436
-12 | -0.365 | 0.04106 | -0.1882 | -8.8894
-11.5 | -0.4139 | 0.03331 | -0.1858 | -12.4257
-11 | -0.4549 | 0.02741 | -0.179 | -16.5961
-10.5 | -0.4818 | 0.02261 | -0.1702 | -21.3092
-10 | -0.4867 | 0.01868 | -0.1617 | -26.0546
-9.5 | -0.4645 | 0.01584 | -0.1549 | -29.3245
-9 | -0.4243 | 0.01407 | -0.1497 | -30.1564
-8.5 | -0.3761 | 0.01294 | -0.1455 | -29.0649
-8 | -0.3221 | 0.01208 | -0.1423 | -26.6639
-7.5 | -0.2656 | 0.01142 | -0.1396 | -23.2574
-7 | -0.2089 | 0.01085 | -0.1372 | -19.2535
-6.5 | -0.1514 | 0.01039 | -0.1352 | -14.5717
-6 | -0.0932 | 0.00998 | -0.1335 | -9.3387
-5.5 | -0.034 | 0.00965 | -0.1321 | -3.5233
-5 | 0.0231 | 0.00928 | -0.1306 | 2.4892
-4.5 | 0.0806 | 0.00901 | -0.1292 | 8.9456
-4 | 0.1362 | 0.00875 | -0.1277 | 15.5657
-3.5 | 0.1923 | 0.00844 | -0.1263 | 22.7844
-3 | 0.2414 | 0.008 | -0.1237 | 30.175
-2.5 | 0.2837 | 0.00748 | -0.1199 | 37.9278
-2 | 0.3118 | 0.00679 | -0.1132 | 45.9205
-1.5 | 0.3186 | 0.00603 | -0.1021 | 52.8358
-1 | 0.2896 | 0.00532 | -0.0827 | 54.4361
-0.5 | 0.287 | 0.00435 | -0.0688 | 65.977
0 | 0.3494 | 0.0044 | -0.0685 | 79.4091
0.5 | 0.4076 | 0.00443 | -0.0673 | 92.009
1 | 0.4566 | 0.00455 | -0.064 | 100.3516
1.5 | 0.4952 | 0.00464 | -0.0586 | 106.7241
2 | 0.5288 | 0.00492 | -0.0523 | 107.4797
2.5 | 0.5511 | 0.00544 | -0.044 | 101.3051
3 | 0.5764 | 0.00608 | -0.0364 | 94.8026
3.5 | 0.5971 | 0.0069 | -0.0282 | 86.5362
4 | 0.6228 | 0.00773 | -0.0212 | 80.5692
4.5 | 0.6482 | 0.00868 | -0.0142 | 74.6774
5 | 0.6662 | 0.0099 | -0.0061 | 67.2929
5.5 | 0.6612 | 0.01178 | 0.0055 | 56.129
6 | 0.66 | 0.01371 | 0.016 | 48.14
6.5 | 0.6626 | 0.01574 | 0.0253 | 42.0966
7 | 0.6804 | 0.01748 | 0.032 | 38.9245
7.5 | 0.7028 | 0.01921 | 0.0378 | 36.5851
8 | 0.7255 | 0.02107 | 0.0433 | 34.4328
8.5 | 0.7514 | 0.02296 | 0.0481 | 32.7265
9 | 0.776 | 0.02503 | 0.0528 | 31.0028
9.5 | 0.8116 | 0.02677 | 0.0562 | 30.3175
10 | 0.8504 | 0.02845 | 0.0592 | 29.891
10.5 | 0.8889 | 0.0302 | 0.0622 | 29.4338
11 | 0.928 | 0.03205 | 0.0652 | 28.9548
11.5 | 0.9631 | 0.03424 | 0.0683 | 28.1279
12 | 0.9998 | 0.03647 | 0.0712 | 27.4143
12.5 | 1.0343 | 0.03894 | 0.0742 | 26.5614
13 | 1.0659 | 0.04169 | 0.0774 | 25.5673
13.5 | 1.0916 | 0.04503 | 0.0806 | 24.2416
14.5 | 1.1157 | 0.05425 | 0.0868 | 20.5659
15 | 1.1094 | 0.06075 | 0.089 | 18.2617
15.5 | 1.0931 | 0.06863 | 0.0897 | 15.9274
16 | 1.0699 | 0.07772 | 0.0888 | 13.7661
16.5 | 1.0436 | 0.08785 | 0.0859 | 11.8793
17 | 1.0153 | 0.09909 | 0.0811 | 10.2462
17.5 | 0.9886 | 0.11079 | 0.0749 | 8.9232
18 | 0.9583 | 0.12345 | 0.0675 | 7.7627
18.5 | 0.9279 | 0.13644 | 0.0596 | 6.8008
19 | 0.9009 | 0.14942 | 0.0516 | 6.0293
19.5 | 0.8761 | 0.16235 | 0.0437 | 5.3964

## 65. Re 4M Mach 0.00 (1)
BIGFOIL.COM POLAR EXPORT
NACA67-418 a=0.5
NACA67-418 a=0.5 |  |  |  | Cl Max: | 1.587 | at alpha= | 14 | deg
JavaFoil+Calcfoil stall+Eppler ext transition |  |  |  | L/D Max: | 147.822 | at alpha= | 4.5 | deg
Re: | 4000000 |  |  | Cd Min: | 0.00372 | at alpha= | -2 | deg
Mach: | 0 |  |  | Cl=0 at alpha= | -2.7097 | deg
|  |  |  | @ Cl=0.1, Cd= | 0.0037654
|  |  |  | @ Cl=0.4, Cd= | 0.0046227
|  |  |  | @ Cl=0.6, Cd= | 0.0051193
alpha (deg) | Cl | Cd | Cm | Cl/Cd
-19 | -0.858 | 0.14996 | -0.004 | -5.72
-18.5 | -0.872 | 0.14119 | -0.005 | -6.177
-18 | -0.884 | 0.13481 | -0.005 | -6.56
-17.5 | -0.894 | 0.12926 | -0.006 | -6.917
-17 | -0.902 | 0.12226 | -0.007 | -7.38
-16.5 | -0.908 | 0.11502 | -0.008 | -7.898
-16 | -0.913 | 0.1077 | -0.009 | -8.473
-15.5 | -0.913 | 0.10172 | -0.01 | -8.975
-15 | -0.912 | 0.09426 | -0.011 | -9.68
-14.5 | -0.91 | 0.0864 | -0.012 | -10.527
-14 | -1.058 | 0.01794 | -0.019 | -59.007
-13.5 | -1.041 | 0.01645 | -0.021 | -63.297
-13 | -1.018 | 0.01545 | -0.022 | -65.91
-12.5 | -0.992 | 0.01453 | -0.024 | -68.266
-12 | -0.962 | 0.01386 | -0.025 | -69.401
-11.5 | -0.929 | 0.01316 | -0.026 | -70.596
-11 | -0.893 | 0.01255 | -0.028 | -71.147
-10.5 | -0.853 | 0.01205 | -0.029 | -70.81
-10 | -0.811 | 0.01157 | -0.031 | -70.112
-9.5 | -0.767 | 0.01107 | -0.032 | -69.257
-9 | -0.72 | 0.01065 | -0.033 | -67.611
-8.5 | -0.671 | 0.0102 | -0.035 | -65.781
-8 | -0.62 | 0.00983 | -0.036 | -63.055
-7.5 | -0.566 | 0.00946 | -0.038 | -59.862
-7 | -0.512 | 0.00916 | -0.039 | -55.871
-6.5 | -0.456 | 0.00873 | -0.041 | -52.196
-6 | -0.398 | 0.00817 | -0.042 | -48.753
-5.5 | -0.34 | 0.00776 | -0.044 | -43.771
-5 | -0.28 | 0.00751 | -0.045 | -37.321
-4.5 | -0.22 | 0.00763 | -0.047 | -28.842
-4 | -0.159 | 0.00742 | -0.048 | -21.462
-3.5 | -0.098 | 0.00721 | -0.049 | -13.556
-3 | -0.036 | 0.00709 | -0.051 | -5.08
-2.5 | 0.026 | 0.00473 | -0.053 | 5.521
-2 | 0.089 | 0.00372 | -0.054 | 23.945
-1.5 | 0.152 | 0.00398 | -0.056 | 38.251
-1 | 0.215 | 0.00411 | -0.057 | 52.373
-0.5 | 0.278 | 0.00424 | -0.059 | 65.545
0 | 0.337 | 0.00445 | -0.06 | 75.695
0.5 | 0.399 | 0.00462 | -0.061 | 86.351
1 | 0.461 | 0.00479 | -0.063 | 96.12
1.5 | 0.522 | 0.00494 | -0.064 | 105.735
2 | 0.584 | 0.00508 | -0.066 | 114.84
2.5 | 0.645 | 0.00523 | -0.067 | 123.465
3 | 0.707 | 0.00535 | -0.069 | 131.949
3.5 | 0.763 | 0.00555 | -0.07 | 137.525
4 | 0.823 | 0.00575 | -0.072 | 143.049
4.5 | 0.882 | 0.00597 | -0.073 | 147.822
5 | 0.939 | 0.00724 | -0.074 | 129.702
5.5 | 0.996 | 0.00796 | -0.076 | 125.142
6 | 1.052 | 0.00962 | -0.077 | 109.37
6.5 | 1.107 | 0.01132 | -0.078 | 97.768
7 | 1.159 | 0.01308 | -0.08 | 88.636
7.5 | 1.21 | 0.01371 | -0.081 | 88.265
8 | 1.259 | 0.0143 | -0.082 | 88.092
8.5 | 1.306 | 0.01482 | -0.084 | 88.127
9 | 1.351 | 0.01547 | -0.085 | 87.291
9.5 | 1.392 | 0.01655 | -0.086 | 84.101
10 | 1.431 | 0.01729 | -0.088 | 82.76
10.5 | 1.466 | 0.01801 | -0.089 | 81.396
11 | 1.499 | 0.01888 | -0.09 | 79.383
11.5 | 1.527 | 0.01964 | -0.092 | 77.752
12 | 1.548 | 0.02054 | -0.093 | 75.371
12.5 | 1.565 | 0.0214 | -0.094 | 73.147
13 | 1.577 | 0.02239 | -0.095 | 70.448
13.5 | 1.584 | 0.02355 | -0.097 | 67.282
14 | 1.587 | 0.02481 | -0.098 | 63.947
14.5 | 1.585 | 0.02581 | -0.099 | 61.414
15 | 1.578 | 0.02711 | -0.1 | 58.211
15.5 | 1.568 | 0.02846 | -0.101 | 55.079
16 | 1.553 | 0.03001 | -0.102 | 51.742
16.5 | 1.533 | 0.0321 | -0.103 | 47.772
17 | 1.512 | 0.03386 | -0.104 | 44.648
17.5 | 1.487 | 0.03532 | -0.105 | 42.117
18 | 1.459 | 0.03763 | -0.106 | 38.777
18.5 | 1.429 | 0.03991 | -0.107 | 35.813
19 | 1.397 | 0.04213 | -0.108 | 33.156

## 66. Re 4M Mach 0.00 (2)
BIGFOIL.COM POLAR EXPORT
NACA67-418 a=0.5
NACA67-418 a=0.5 |  |  |  | Cl Max: | 1.472 | at alpha= | 20 | deg
XFOIL ncrit=9 |  |  |  | L/D Max: | 147.608 | at alpha= | 2.5 | deg
Re: | 4000000 |  |  | Cd Min: | 0.05763 | at alpha= | 20 | deg
Mach: | 0 |  |  | Cl=0 at alpha= | -4.2719 | deg
|  |  |  | @ Cl=0.1, Cd= | 0.00646
|  |  |  | @ Cl=0.4, Cd= | 0.0035545
|  |  |  | @ Cl=0.6, Cd= | 0.0042889
alpha (deg) | Cl | Cd | Cm | Cl/Cd
-20 | -1.2224 | 0.03018 | -0.1341 | -40.5036
-19.5 | -1.2132 | 0.02763 | -0.1316 | -43.9088
-19 | -1.1976 | 0.02555 | -0.1291 | -46.8728
-18.5 | -1.1744 | 0.024 | -0.1271 | -48.9333
-18 | -1.1512 | 0.02252 | -0.1247 | -51.119
-17.5 | -1.123 | 0.02133 | -0.1227 | -52.6489
-17 | -1.0963 | 0.02009 | -0.1203 | -54.5694
-16.5 | -1.0642 | 0.01918 | -0.1184 | -55.4849
-16 | -1.0307 | 0.0183 | -0.1165 | -56.3224
-15.5 | -0.9985 | 0.01739 | -0.1144 | -57.4181
-15 | -0.9622 | 0.01661 | -0.1127 | -57.929
-14.5 | -0.924 | 0.01595 | -0.1112 | -57.931
-14 | -0.8866 | 0.01518 | -0.1095 | -58.4058
-13.5 | -0.8484 | 0.01444 | -0.1078 | -58.7535
-13 | -0.8107 | 0.01365 | -0.1059 | -59.3919
-12.5 | -0.7693 | 0.01302 | -0.1045 | -59.086
-12 | -0.7269 | 0.01243 | -0.1032 | -58.4795
-11.5 | -0.6838 | 0.01191 | -0.102 | -57.4139
-11 | -0.6391 | 0.01145 | -0.101 | -55.8166
-10.5 | -0.5936 | 0.01101 | -0.1001 | -53.9146
-10 | -0.5476 | 0.01062 | -0.0992 | -51.5631
-9.5 | -0.5018 | 0.01024 | -0.0983 | -49.0039
-9 | -0.4556 | 0.00983 | -0.0974 | -46.3479
-8.5 | -0.408 | 0.00947 | -0.0967 | -43.0834
-8 | -0.3606 | 0.00909 | -0.0959 | -39.67
-7.5 | -0.313 | 0.00875 | -0.0951 | -35.7714
-7 | -0.2645 | 0.00847 | -0.0945 | -31.2279
-6.5 | -0.216 | 0.00817 | -0.0938 | -26.4382
-6 | -0.1668 | 0.00794 | -0.0933 | -21.0076
-5.5 | -0.1187 | 0.00768 | -0.0925 | -15.4557
-5 | -0.0701 | 0.00746 | -0.0917 | -9.3968
-4.5 | -0.0219 | 0.00727 | -0.0909 | -3.0124
-4 | 0.0261 | 0.00704 | -0.09 | 3.7074
-3.5 | 0.072 | 0.00674 | -0.0887 | 10.6825
-3 | 0.112 | 0.00634 | -0.0861 | 17.6656
-2.5 | 0.1479 | 0.006 | -0.0826 | 24.65
-2 | 0.1761 | 0.00565 | -0.0774 | 31.1681
-1.5 | 0.2096 | 0.00524 | -0.0734 | 40
-1 | 0.2425 | 0.00473 | -0.0693 | 51.2685
-0.5 | 0.2594 | 0.00353 | -0.0619 | 73.4844
0 | 0.317 | 0.0035 | -0.0628 | 90.5714
0.5 | 0.3745 | 0.00355 | -0.0637 | 105.493
1 | 0.4314 | 0.00356 | -0.0645 | 121.1798
1.5 | 0.486 | 0.00368 | -0.0647 | 132.0652
2 | 0.5382 | 0.00373 | -0.0646 | 144.2895
2.5 | 0.5801 | 0.00393 | -0.0622 | 147.6081
3 | 0.5967 | 0.00423 | -0.0542 | 141.0638
3.5 | 0.6191 | 0.00463 | -0.0477 | 133.7149
4 | 0.6321 | 0.00528 | -0.0396 | 119.7159
4.5 | 0.6373 | 0.00623 | -0.0302 | 102.2953
5 | 0.6255 | 0.00771 | -0.0179 | 81.1284
5.5 | 0.6317 | 0.00897 | -0.0095 | 70.4236
6.5 | 0.6675 | 0.0112 | 0.0021 | 59.5982
7 | 0.6916 | 0.01223 | 0.0066 | 56.5495
7.5 | 0.7181 | 0.01323 | 0.0105 | 54.2782
8 | 0.743 | 0.01436 | 0.0146 | 51.7409
8.5 | 0.7748 | 0.01531 | 0.0174 | 50.6074
9 | 0.8028 | 0.01643 | 0.0206 | 48.8618
9.5 | 0.8345 | 0.01747 | 0.0231 | 47.7676
10 | 0.8688 | 0.01841 | 0.0252 | 47.1917
10.5 | 0.9044 | 0.01929 | 0.027 | 46.8844
11 | 0.9422 | 0.02011 | 0.0284 | 46.8523
11.5 | 0.9747 | 0.02123 | 0.0305 | 45.9114
12 | 1.0115 | 0.02215 | 0.0318 | 45.6659
12.5 | 1.0461 | 0.02316 | 0.0334 | 45.1684
13 | 1.0774 | 0.02441 | 0.0353 | 44.1376
13.5 | 1.1119 | 0.02549 | 0.0367 | 43.621
14 | 1.1407 | 0.02692 | 0.0386 | 42.3737
14.5 | 1.1704 | 0.02835 | 0.0403 | 41.284
15 | 1.1952 | 0.03005 | 0.0425 | 39.7737
15.5 | 1.2227 | 0.03172 | 0.0441 | 38.5467
16 | 1.2458 | 0.03363 | 0.0461 | 37.0443
16.5 | 1.2692 | 0.03562 | 0.0478 | 35.6317
17 | 1.292 | 0.03761 | 0.0496 | 34.3526
17.5 | 1.309 | 0.04003 | 0.0517 | 32.7005
18 | 1.3488 | 0.04273 | 0.0487 | 31.5656
18.5 | 1.394 | 0.046 | 0.0436 | 30.3043
19 | 1.4341 | 0.04965 | 0.039 | 28.8842
19.5 | 1.4663 | 0.05388 | 0.035 | 27.2142
20 | 1.472 | 0.05763 | 0.037 | 25.5423

## 67. Re 4M Mach 0.10 (1)
BIGFOIL.COM POLAR EXPORT
NACA67-418 a=0.5
NACA67-418 a=0.5 |  |  |  | Cl Max: | 1.575 | at alpha= | 13.5 | deg
JavaFoil+Calcfoil stall+Eppler ext transition |  |  |  | L/D Max: | 148.143 | at alpha= | 4.5 | deg
Re: | 4000000 |  |  | Cd Min: | 0.00375 | at alpha= | -2 | deg
Mach: | 0.1 |  |  | Cl=0 at alpha= | -2.7097 | deg
|  |  |  | @ Cl=0.1, Cd= | 0.0037878
|  |  |  | @ Cl=0.4, Cd= | 0.0046179
|  |  |  | @ Cl=0.6, Cd= | 0.005122
alpha (deg) | Cl | Cd | Cm | Cl/Cd
-19 | -0.817 | 0.15307 | -0.004 | -5.339
-18.5 | -0.835 | 0.14496 | -0.005 | -5.762
-18 | -0.851 | 0.13728 | -0.005 | -6.198
-17.5 | -0.864 | 0.13216 | -0.006 | -6.537
-17 | -0.876 | 0.12411 | -0.007 | -7.057
-16.5 | -0.885 | 0.11783 | -0.008 | -7.511
-16 | -0.891 | 0.11055 | -0.009 | -8.064
-15.5 | -0.895 | 0.10438 | -0.009 | -8.574
-15 | -0.896 | 0.09737 | -0.01 | -9.204
-14.5 | -0.896 | 0.0889 | -0.012 | -10.082
-14 | -1.045 | 0.01881 | -0.019 | -55.586
-13.5 | -1.032 | 0.01688 | -0.021 | -61.138
-13 | -1.011 | 0.01575 | -0.022 | -64.213
-12.5 | -0.987 | 0.01478 | -0.024 | -66.78
-12 | -0.959 | 0.01408 | -0.025 | -68.093
-11.5 | -0.927 | 0.0133 | -0.026 | -69.702
-11 | -0.892 | 0.01271 | -0.028 | -70.157
-10.5 | -0.853 | 0.01217 | -0.029 | -70.135
-10 | -0.812 | 0.01166 | -0.031 | -69.614
-9.5 | -0.768 | 0.01116 | -0.032 | -68.84
-9 | -0.722 | 0.0107 | -0.034 | -67.418
-8.5 | -0.673 | 0.01033 | -0.035 | -65.119
-8 | -0.621 | 0.00988 | -0.037 | -62.867
-7.5 | -0.568 | 0.00955 | -0.038 | -59.496
-7 | -0.514 | 0.00923 | -0.039 | -55.674
-6.5 | -0.457 | 0.00851 | -0.041 | -53.771
-6 | -0.4 | 0.00806 | -0.042 | -49.639
-5.5 | -0.341 | 0.0078 | -0.044 | -43.771
-5 | -0.282 | 0.00787 | -0.045 | -35.766
-4.5 | -0.221 | 0.00766 | -0.047 | -28.863
-4 | -0.16 | 0.00744 | -0.048 | -21.509
-3.5 | -0.098 | 0.00724 | -0.05 | -13.571
-3 | -0.036 | 0.00711 | -0.051 | -5.084
-2.5 | 0.026 | 0.00518 | -0.053 | 5.068
-2 | 0.089 | 0.00375 | -0.055 | 23.844
-1.5 | 0.153 | 0.00397 | -0.056 | 38.515
-1 | 0.216 | 0.0041 | -0.057 | 52.735
-0.5 | 0.279 | 0.00424 | -0.059 | 65.852
0 | 0.339 | 0.00449 | -0.06 | 75.389
0.5 | 0.401 | 0.00462 | -0.062 | 86.737
1 | 0.463 | 0.00481 | -0.063 | 96.173
1.5 | 0.525 | 0.00498 | -0.065 | 105.41
2 | 0.587 | 0.00509 | -0.066 | 115.318
2.5 | 0.648 | 0.00524 | -0.068 | 123.75
3 | 0.71 | 0.00539 | -0.069 | 131.657
3.5 | 0.767 | 0.0056 | -0.07 | 137.034
4 | 0.827 | 0.00577 | -0.072 | 143.216
4.5 | 0.886 | 0.00598 | -0.073 | 148.143
5 | 0.943 | 0.00732 | -0.075 | 128.908
5.5 | 1.001 | 0.00808 | -0.076 | 123.792
6 | 1.057 | 0.00974 | -0.077 | 108.552
6.5 | 1.112 | 0.01144 | -0.079 | 97.201
7 | 1.164 | 0.01318 | -0.08 | 88.304
7.5 | 1.215 | 0.01382 | -0.081 | 87.974
8 | 1.264 | 0.01441 | -0.083 | 87.732
8.5 | 1.311 | 0.01496 | -0.084 | 87.62
9 | 1.355 | 0.01562 | -0.086 | 86.764
9.5 | 1.396 | 0.01672 | -0.087 | 83.475
10 | 1.434 | 0.01745 | -0.088 | 82.197
10.5 | 1.469 | 0.01821 | -0.09 | 80.661
11 | 1.5 | 0.01907 | -0.091 | 78.635
11.5 | 1.527 | 0.01986 | -0.092 | 76.901
12 | 1.547 | 0.02079 | -0.093 | 74.395
12.5 | 1.562 | 0.02175 | -0.095 | 71.79
13 | 1.571 | 0.02279 | -0.096 | 68.922
13.5 | 1.575 | 0.02388 | -0.097 | 65.96
14 | 1.575 | 0.02524 | -0.098 | 62.379
14.5 | 1.569 | 0.02645 | -0.099 | 59.315
15 | 1.559 | 0.02769 | -0.1 | 56.293
15.5 | 1.544 | 0.02922 | -0.102 | 52.828
16 | 1.524 | 0.03082 | -0.103 | 49.448
16.5 | 1.501 | 0.03271 | -0.104 | 45.888
17 | 1.474 | 0.03472 | -0.105 | 42.449
17.5 | 1.444 | 0.03652 | -0.106 | 39.551
18 | 1.411 | 0.03887 | -0.107 | 36.309
18.5 | 1.375 | 0.0417 | -0.107 | 32.974

## 68. Re 4M Mach 0.10 (2)
BIGFOIL.COM POLAR EXPORT
NACA67-418 a=0.5
NACA67-418 a=0.5 |  |  |  | Cl Max: | 1.461 | at alpha= | 20 | deg
XFOIL ncrit=9 |  |  |  | L/D Max: | 147.342 | at alpha= | 2.5 | deg
Re: | 4000000 |  |  | Cd Min: | 0.06024 | at alpha= | 20 | deg
Mach: | 0.1 |  |  | Cl=0 at alpha= | -4.3075 | deg
|  |  |  | @ Cl=0.1, Cd= | 0.0065335
|  |  |  | @ Cl=0.4, Cd= | 0.0035641
|  |  |  | @ Cl=0.6, Cd= | 0.0043377
alpha (deg) | Cl | Cd | Cm | Cl/Cd
-20 | -1.1962 | 0.03309 | -0.1396 | -36.1499
-19.5 | -1.199 | 0.02951 | -0.1367 | -40.6303
-19 | -1.1887 | 0.027 | -0.134 | -44.0259
-18.5 | -1.1682 | 0.02517 | -0.1317 | -46.4124
-18 | -1.1465 | 0.0235 | -0.1292 | -48.7872
-17.5 | -1.1203 | 0.02214 | -0.1269 | -50.6007
-17 | -1.0959 | 0.02074 | -0.1241 | -52.8399
-16.5 | -1.0627 | 0.0198 | -0.1222 | -53.6717
-16 | -1.0311 | 0.01881 | -0.12 | -54.8166
-15.5 | -0.9987 | 0.01784 | -0.1177 | -55.9809
-15 | -0.9635 | 0.01698 | -0.1157 | -56.7432
-14.5 | -0.9248 | 0.01629 | -0.1141 | -56.771
-14 | -0.8884 | 0.01546 | -0.1121 | -57.4644
-13.5 | -0.8485 | 0.01478 | -0.1105 | -57.4087
-13 | -0.8118 | 0.0139 | -0.1083 | -58.4029
-12.5 | -0.7709 | 0.01322 | -0.1067 | -58.3132
-12 | -0.7283 | 0.0126 | -0.1053 | -57.8016
-11.5 | -0.6847 | 0.01206 | -0.104 | -56.7745
-11 | -0.6404 | 0.01156 | -0.1028 | -55.3979
-10.5 | -0.5945 | 0.01112 | -0.1018 | -53.4622
-10 | -0.548 | 0.01071 | -0.1009 | -51.1671
-9.5 | -0.5014 | 0.01035 | -0.0999 | -48.4444
-9 | -0.4554 | 0.00991 | -0.0989 | -45.9536
-8.5 | -0.4075 | 0.00953 | -0.0981 | -42.7597
-8 | -0.3596 | 0.00915 | -0.0973 | -39.3005
-7.5 | -0.3115 | 0.00881 | -0.0966 | -35.3575
-7 | -0.2629 | 0.00852 | -0.0958 | -30.8568
-6.5 | -0.2142 | 0.00822 | -0.0951 | -26.0584
-6 | -0.1646 | 0.00797 | -0.0946 | -20.6524
-5.5 | -0.116 | 0.00772 | -0.0938 | -15.0259
-5 | -0.0674 | 0.00749 | -0.093 | -8.9987
-4.5 | -0.0186 | 0.00731 | -0.0922 | -2.5445
-4 | 0.0297 | 0.00707 | -0.0913 | 4.2008
-3.5 | 0.076 | 0.00677 | -0.09 | 11.226
-3 | 0.1166 | 0.00637 | -0.0875 | 18.3046
-2.5 | 0.1532 | 0.00601 | -0.0841 | 25.4908
-2 | 0.1799 | 0.00567 | -0.0785 | 31.7284
-1.5 | 0.2127 | 0.00526 | -0.0742 | 40.4373
-1 | 0.245 | 0.00475 | -0.0699 | 51.5789
-0.5 | 0.2609 | 0.00354 | -0.0622 | 73.7006
0 | 0.3187 | 0.00351 | -0.0631 | 90.7977
0.5 | 0.3764 | 0.00356 | -0.064 | 105.7303
1 | 0.4336 | 0.00357 | -0.0648 | 121.4566
1.5 | 0.4884 | 0.00369 | -0.065 | 132.3577
2 | 0.5406 | 0.00375 | -0.0648 | 144.16
2.5 | 0.582 | 0.00395 | -0.0622 | 147.3418
3 | 0.5957 | 0.00426 | -0.0535 | 139.8357
3.5 | 0.6184 | 0.00467 | -0.047 | 132.4197
4 | 0.6318 | 0.00534 | -0.0389 | 118.3146
4.5 | 0.6381 | 0.00628 | -0.0297 | 101.6083
5 | 0.6262 | 0.00778 | -0.0174 | 80.4884
6.5 | 0.6661 | 0.01137 | 0.0031 | 58.584
7 | 0.6914 | 0.01238 | 0.0074 | 55.8481
7.5 | 0.7168 | 0.01344 | 0.0116 | 53.3333
8 | 0.743 | 0.01454 | 0.0155 | 51.1004
8.5 | 0.7734 | 0.01555 | 0.0185 | 49.7363
9 | 0.8021 | 0.01667 | 0.0217 | 48.1164
9.5 | 0.8342 | 0.01772 | 0.0243 | 47.0767
10 | 0.8686 | 0.01868 | 0.0264 | 46.4989
10.5 | 0.9048 | 0.01956 | 0.0282 | 46.2577
11 | 0.9421 | 0.02044 | 0.0297 | 46.091
11.5 | 0.9753 | 0.02156 | 0.0317 | 45.2365
12 | 1.0127 | 0.02249 | 0.0331 | 45.0289
12.5 | 1.0454 | 0.02362 | 0.035 | 44.2591
13 | 1.0788 | 0.0248 | 0.0367 | 43.5
13.5 | 1.1125 | 0.02598 | 0.0382 | 42.8214
14 | 1.1419 | 0.02741 | 0.0402 | 41.66
14.5 | 1.1706 | 0.02896 | 0.042 | 40.4213
15 | 1.1957 | 0.03069 | 0.0442 | 38.9606
15.5 | 1.2208 | 0.03258 | 0.0461 | 37.4708
16 | 1.2465 | 0.03437 | 0.0479 | 36.2671
17 | 1.2893 | 0.03877 | 0.0517 | 33.2551
17.5 | 1.3089 | 0.04111 | 0.0536 | 31.839
18 | 1.3464 | 0.04381 | 0.0512 | 30.7327
18.5 | 1.3891 | 0.04741 | 0.0463 | 29.2997
19 | 1.4267 | 0.05143 | 0.0419 | 27.7406
19.5 | 1.4558 | 0.05604 | 0.038 | 25.9779
20 | 1.461 | 0.06024 | 0.0395 | 24.253

## 69. Re 4M Mach 0.25 (1)
BIGFOIL.COM POLAR EXPORT
NACA67-418 a=0.5
NACA67-418 a=0.5 |  |  |  | Cl Max: | 1.523 | at alpha= | 12 | deg
JavaFoil+Calcfoil stall+Eppler ext transition |  |  |  | L/D Max: | 146.073 | at alpha= | 4.5 | deg
Re: | 4000000 |  |  | Cd Min: | 0.00354 | at alpha= | -2 | deg
Mach: | 0.25 |  |  | Cl=0 at alpha= | -2.7109 | deg
|  |  |  | @ Cl=0.1, Cd= | 0.003588
|  |  |  | @ Cl=0.4, Cd= | 0.0047256
|  |  |  | @ Cl=0.6, Cd= | 0.0052546
alpha (deg) | Cl | Cd | Cm | Cl/Cd
-17.5 | -0.603 | 0.15249 | -0.006 | -3.955
-17 | -0.647 | 0.14458 | -0.006 | -4.475
-16.5 | -0.687 | 0.13343 | -0.007 | -5.145
-16 | -0.722 | 0.12397 | -0.008 | -5.826
-15.5 | -0.751 | 0.11737 | -0.009 | -6.403
-15 | -0.776 | 0.10909 | -0.01 | -7.118
-14.5 | -0.795 | 0.10109 | -0.011 | -7.863
-14 | -0.806 | 0.09541 | -0.011 | -8.451
-13.5 | -0.806 | 0.08813 | -0.013 | -9.144
-13 | -0.832 | 0.05966 | -0.018 | -13.95
-12.5 | -0.937 | 0.01751 | -0.024 | -53.506
-12 | -0.926 | 0.01544 | -0.026 | -59.994
-11.5 | -0.905 | 0.01458 | -0.027 | -62.075
-11 | -0.878 | 0.0137 | -0.029 | -64.095
-10.5 | -0.847 | 0.013 | -0.03 | -65.149
-10 | -0.811 | 0.01228 | -0.032 | -66.057
-9.5 | -0.771 | 0.01171 | -0.033 | -65.877
-9 | -0.728 | 0.01119 | -0.034 | -65.066
-8.5 | -0.681 | 0.01073 | -0.036 | -63.475
-8 | -0.631 | 0.01034 | -0.038 | -61.051
-7.5 | -0.579 | 0.00965 | -0.039 | -59.947
-7 | -0.524 | 0.00912 | -0.04 | -57.486
-6.5 | -0.467 | 0.0087 | -0.042 | -53.743
-6 | -0.409 | 0.00858 | -0.043 | -47.676
-5.5 | -0.349 | 0.00831 | -0.045 | -42.037
-5 | -0.288 | 0.00806 | -0.046 | -35.796
-4.5 | -0.227 | 0.00781 | -0.048 | -29.005
-4 | -0.164 | 0.0076 | -0.049 | -21.574
-3.5 | -0.101 | 0.00738 | -0.051 | -13.669
-3 | -0.037 | 0.00726 | -0.052 | -5.114
-2.5 | 0.027 | 0.00533 | -0.054 | 5.048
-2 | 0.092 | 0.00354 | -0.056 | 25.938
-1.5 | 0.157 | 0.00393 | -0.057 | 40.02
-1 | 0.222 | 0.00421 | -0.059 | 52.769
-0.5 | 0.287 | 0.00434 | -0.06 | 66.232
0 | 0.348 | 0.00461 | -0.062 | 75.468
0.5 | 0.411 | 0.00475 | -0.063 | 86.608
1 | 0.475 | 0.00493 | -0.065 | 96.248
1.5 | 0.539 | 0.00509 | -0.066 | 105.888
2 | 0.602 | 0.00526 | -0.068 | 114.569
2.5 | 0.666 | 0.00538 | -0.069 | 123.812
3 | 0.729 | 0.00554 | -0.071 | 131.565
3.5 | 0.787 | 0.00576 | -0.072 | 136.719
4 | 0.848 | 0.00595 | -0.074 | 142.462
4.5 | 0.909 | 0.00622 | -0.075 | 146.073
5 | 0.967 | 0.00767 | -0.077 | 126.094
5.5 | 1.025 | 0.0091 | -0.078 | 112.701
6 | 1.083 | 0.01034 | -0.079 | 104.742
6.5 | 1.139 | 0.01294 | -0.081 | 87.954
7 | 1.192 | 0.01392 | -0.082 | 85.581
7.5 | 1.242 | 0.01448 | -0.084 | 85.819
8 | 1.291 | 0.01515 | -0.085 | 85.166
8.5 | 1.336 | 0.01577 | -0.086 | 84.709
9 | 1.377 | 0.01642 | -0.088 | 83.873
9.5 | 1.415 | 0.01775 | -0.089 | 79.69
10 | 1.448 | 0.01861 | -0.091 | 77.796
10.5 | 1.477 | 0.01944 | -0.092 | 75.937
11 | 1.5 | 0.02046 | -0.093 | 73.316
11.5 | 1.518 | 0.02148 | -0.095 | 70.658
12 | 1.523 | 0.02257 | -0.096 | 67.497
12.5 | 1.522 | 0.02378 | -0.097 | 64
13 | 1.512 | 0.02502 | -0.098 | 60.421
13.5 | 1.494 | 0.02645 | -0.099 | 56.476
14 | 1.467 | 0.02788 | -0.101 | 52.617
14.5 | 1.432 | 0.02992 | -0.102 | 47.858
15 | 1.389 | 0.03184 | -0.103 | 43.622
15.5 | 1.338 | 0.03383 | -0.104 | 39.556
16 | 1.279 | 0.0369 | -0.105 | 34.668
16.5 | 1.212 | 0.04045 | -0.105 | 29.959
17 | 1.109 | 0.05514 | -0.102 | 20.106

## 70. Re 4M Mach 0.25 (2)
BIGFOIL.COM POLAR EXPORT
NACA67-418 a=0.5
NACA67-418 a=0.5 |  |  |  | Cl Max: | 1.4156 | at alpha= | 20 | deg
XFOIL ncrit=9 |  |  |  | L/D Max: | 146.194 | at alpha= | 2.5 | deg
Re: | 4000000 |  |  | Cd Min: | 0.07433 | at alpha= | 20 | deg
Mach: | 0.25 |  |  | Cl=0 at alpha= | -4.4909 | deg
|  |  |  | @ Cl=0.1, Cd= | 0.0069275
|  |  |  | @ Cl=0.4, Cd= | 0.00363
|  |  |  | @ Cl=0.6, Cd= | 0.0046644
alpha (deg) | Cl | Cd | Cm | Cl/Cd
-19.5 | -1.0016 | 0.05364 | -0.1534 | -18.6726
-19 | -1.0393 | 0.04374 | -0.1574 | -23.7609
-18.5 | -1.0599 | 0.03726 | -0.1571 | -28.4461
-18 | -1.0674 | 0.03269 | -0.1548 | -32.6522
-17.5 | -1.063 | 0.02937 | -0.1517 | -36.1934
-17 | -1.0576 | 0.02639 | -0.1478 | -40.0758
-16.5 | -1.0291 | 0.02482 | -0.1451 | -41.4625
-16 | -1.0073 | 0.023 | -0.1415 | -43.7957
-15.5 | -0.9835 | 0.02132 | -0.1378 | -46.1304
-15 | -0.9555 | 0.01984 | -0.1343 | -48.1603
-14.5 | -0.9202 | 0.01875 | -0.1315 | -49.0773
-14 | -0.8895 | 0.01745 | -0.128 | -50.9742
-13.5 | -0.8506 | 0.01653 | -0.1254 | -51.458
-13 | -0.812 | 0.01563 | -0.1227 | -51.9514
-12.5 | -0.7761 | 0.01448 | -0.1196 | -53.5981
-12 | -0.7351 | 0.01361 | -0.1171 | -54.0118
-11.5 | -0.6911 | 0.01292 | -0.115 | -53.4907
-11 | -0.645 | 0.0123 | -0.1132 | -52.439
-10.5 | -0.5983 | 0.01174 | -0.1116 | -50.9625
-10 | -0.551 | 0.01125 | -0.11 | -48.9778
-9.5 | -0.5025 | 0.01081 | -0.1087 | -46.4847
-9 | -0.4529 | 0.01036 | -0.1075 | -43.7162
-8.5 | -0.4039 | 0.0099 | -0.1063 | -40.798
-8 | -0.3542 | 0.0095 | -0.1052 | -37.2842
-7.5 | -0.3047 | 0.00911 | -0.1041 | -33.4468
-7 | -0.2544 | 0.00876 | -0.1032 | -29.0411
-6.5 | -0.2033 | 0.00847 | -0.1024 | -24.0024
-6 | -0.1527 | 0.00818 | -0.1015 | -18.6675
-5.5 | -0.102 | 0.00794 | -0.1007 | -12.8463
-5 | -0.0518 | 0.00769 | -0.0998 | -6.736
-4.5 | -0.0009 | 0.0075 | -0.099 | -0.12
-4 | 0.0488 | 0.00723 | -0.098 | 6.7497
-3.5 | 0.0976 | 0.00695 | -0.0968 | 14.0432
-3 | 0.1403 | 0.00655 | -0.0944 | 21.4198
-2.5 | 0.1797 | 0.00614 | -0.0913 | 29.2671
-2 | 0.2079 | 0.00572 | -0.0858 | 36.3462
-1.5 | 0.2301 | 0.00538 | -0.0788 | 42.7695
-0.5 | 0.2692 | 0.00359 | -0.0641 | 74.9861
0 | 0.328 | 0.00356 | -0.0649 | 92.1348
0.5 | 0.3869 | 0.00363 | -0.0657 | 106.584
1 | 0.4456 | 0.00363 | -0.0663 | 122.7548
1.5 | 0.5013 | 0.00376 | -0.0663 | 133.3245
2 | 0.5518 | 0.00384 | -0.0653 | 143.6979
2.5 | 0.5877 | 0.00402 | -0.0611 | 146.194
3 | 0.5929 | 0.00445 | -0.0503 | 133.236
4 | 0.6323 | 0.00564 | -0.0359 | 112.1099
4.5 | 0.6419 | 0.0066 | -0.0271 | 97.2576
5 | 0.6301 | 0.00816 | -0.0147 | 77.2181
5.5 | 0.6316 | 0.00962 | -0.0052 | 65.6549
6 | 0.643 | 0.01097 | 0.0021 | 58.6144
6.5 | 0.6636 | 0.01216 | 0.0077 | 54.5724
7 | 0.6875 | 0.0133 | 0.0125 | 51.6917
7.5 | 0.7144 | 0.0144 | 0.0166 | 49.6111
8 | 0.7402 | 0.01562 | 0.0209 | 47.388
8.5 | 0.7715 | 0.0167 | 0.0241 | 46.1976
9 | 0.7984 | 0.01803 | 0.0278 | 44.2818
9.5 | 0.8325 | 0.01912 | 0.0304 | 43.5408
10 | 0.868 | 0.0202 | 0.0326 | 42.9703
10.5 | 0.9054 | 0.0212 | 0.0346 | 42.7075
11 | 0.9432 | 0.02221 | 0.0365 | 42.4674
11.5 | 0.9778 | 0.02343 | 0.0387 | 41.7328
12 | 1.0153 | 0.02456 | 0.0404 | 41.3396
12.5 | 1.0473 | 0.02596 | 0.0428 | 40.3428
13 | 1.0833 | 0.02723 | 0.0445 | 39.7833
13.5 | 1.1143 | 0.02883 | 0.0467 | 38.6507
14 | 1.1445 | 0.03045 | 0.0489 | 37.5862
14.5 | 1.1688 | 0.03258 | 0.0515 | 35.8748
15 | 1.1943 | 0.03466 | 0.0538 | 34.4576
15.5 | 1.2213 | 0.03673 | 0.0558 | 33.2507
16 | 1.2429 | 0.03927 | 0.058 | 31.6501
16.5 | 1.2636 | 0.04194 | 0.0601 | 30.1288
17 | 1.2844 | 0.04466 | 0.062 | 28.7595
17.5 | 1.3022 | 0.0477 | 0.0638 | 27.2998
18 | 1.3206 | 0.05094 | 0.0651 | 25.9246
18.5 | 1.352 | 0.0558 | 0.0612 | 24.2294
19 | 1.3742 | 0.06177 | 0.0573 | 22.247
19.5 | 1.3994 | 0.06765 | 0.0529 | 20.6859
20 | 1.4156 | 0.07433 | 0.0487 | 19.0448

## 71. Re 4M Mach 0.50 (1)
BIGFOIL.COM POLAR EXPORT
NACA67-418 a=0.5
NACA67-418 a=0.5 |  |  |  | Cl Max: | 1.377 | at alpha= | 8.5 | deg
JavaFoil+Calcfoil stall+Eppler ext transition |  |  |  | L/D Max: | 140.256 | at alpha= | 4 | deg
Re: | 4000000 |  |  | Cd Min: | 0.00411 | at alpha= | -2 | deg
Mach: | 0.5 |  |  | Cl=0 at alpha= | -2.7113 | deg
|  |  |  | @ Cl=0.1, Cd= | 0.0042094
|  |  |  | @ Cl=0.4, Cd= | 0.0050384
|  |  |  | @ Cl=0.6, Cd= | 0.00534
alpha (deg) | Cl | Cd | Cm | Cl/Cd
-20 | -0.983 | 0.16276 | -0.003 | -6.039
-19.5 | -0.952 | 0.16027 | -0.004 | -5.94
-19 | -0.924 | 0.15361 | -0.005 | -6.012
-18.5 | -0.896 | 0.14998 | -0.006 | -5.972
-18 | -0.868 | 0.14605 | -0.006 | -5.942
-17.5 | -0.842 | 0.13968 | -0.007 | -6.025
-17 | -0.812 | 0.1342 | -0.008 | -6.05
-16.5 | -0.783 | 0.13366 | -0.008 | -5.856
-16 | -0.754 | 0.14164 | -0.009 | -5.323
-15.5 | -0.727 | 0.11982 | -0.01 | -6.064
-15 | -0.699 | 0.11817 | -0.011 | -5.913
-14.5 | -0.671 | 0.11602 | -0.012 | -5.784
-14 | -0.641 | 0.10816 | -0.012 | -5.93
-13.5 | -0.613 | 0.104 | -0.012 | -5.894
-13 | -0.585 | 0.10025 | -0.013 | -5.834
-12.5 | -0.557 | 0.09831 | -0.014 | -5.664
-12 | -0.529 | 0.09536 | -0.015 | -5.545
-11.5 | -0.5 | 0.08926 | -0.015 | -5.605
-11 | -0.471 | 0.0818 | -0.016 | -5.763
-10.5 | -0.443 | 0.07261 | -0.016 | -6.104
-10 | -0.415 | 0.07705 | -0.017 | -5.383
-9.5 | -0.387 | 0.06567 | -0.019 | -5.897
-9 | -0.36 | 0.05803 | -0.021 | -6.207
-8.5 | -0.469 | 0.05343 | -0.022 | -8.781
-8 | -0.605 | 0.01267 | -0.041 | -47.753
-7.5 | -0.588 | 0.01184 | -0.043 | -49.621
-7 | -0.55 | 0.01106 | -0.045 | -49.704
-6.5 | -0.5 | 0.01049 | -0.046 | -47.665
-6 | -0.443 | 0.00996 | -0.048 | -44.506
-5.5 | -0.382 | 0.0093 | -0.05 | -41.08
-5 | -0.317 | 0.00892 | -0.051 | -35.569
-4.5 | -0.25 | 0.00859 | -0.053 | -29.14
-4 | -0.182 | 0.0083 | -0.055 | -21.879
-3.5 | -0.112 | 0.00808 | -0.056 | -13.854
-3 | -0.041 | 0.00787 | -0.058 | -5.237
-2.5 | 0.03 | 0.00769 | -0.06 | 3.886
-2 | 0.102 | 0.00411 | -0.062 | 24.812
-1.5 | 0.175 | 0.0043 | -0.064 | 40.647
-1 | 0.247 | 0.00447 | -0.065 | 55.345
-0.5 | 0.32 | 0.00464 | -0.067 | 68.85
0 | 0.387 | 0.005 | -0.069 | 77.357
0.5 | 0.458 | 0.00521 | -0.07 | 87.971
1 | 0.529 | 0.00512 | -0.072 | 103.347
1.5 | 0.6 | 0.00534 | -0.074 | 112.354
2 | 0.67 | 0.00566 | -0.075 | 118.428
2.5 | 0.741 | 0.00587 | -0.077 | 126.222
3 | 0.811 | 0.00608 | -0.079 | 133.437
3.5 | 0.875 | 0.00646 | -0.08 | 135.466
4 | 0.942 | 0.00672 | -0.082 | 140.256
4.5 | 1.007 | 0.00823 | -0.084 | 122.297
5 | 1.071 | 0.00925 | -0.085 | 115.763
5.5 | 1.133 | 0.01166 | -0.087 | 97.134
6 | 1.193 | 0.01492 | -0.088 | 79.938
6.5 | 1.25 | 0.01623 | -0.09 | 76.994
7 | 1.298 | 0.01707 | -0.091 | 76.065
7.5 | 1.339 | 0.01798 | -0.093 | 74.46
8 | 1.368 | 0.01903 | -0.095 | 71.884
8.5 | 1.377 | 0.0211 | -0.096 | 65.264
9 | 1.355 | 0.02262 | -0.098 | 59.909
9.5 | 1.258 | 0.02473 | -0.099 | 50.891
10 | 0.86 | 0.02692 | -0.1 | 31.929
10.5 | 0.749 | 0.07574 | -0.059 | 9.896
11 | 0.771 | 0.0841 | -0.049 | 9.167
11.5 | 0.801 | 0.07864 | -0.055 | 10.182
12 | 0.827 | 0.08733 | -0.054 | 9.475
12.5 | 0.855 | 0.09631 | -0.055 | 8.877
13 | 0.882 | 0.10078 | -0.056 | 8.754
13.5 | 0.909 | 0.1037 | -0.057 | 8.769

## 72. Re 4M Mach 0.50 (2)
BIGFOIL.COM POLAR EXPORT
NACA67-418 a=0.5
NACA67-418 a=0.5 |  |  |  | Cl Max: | 1.151 | at alpha= | 14.5 | deg
XFOIL ncrit=9 |  |  |  | L/D Max: | 120.072 | at alpha= | 1.5 | deg
Re: | 4000000 |  |  | Cd Min: | 0.15756 | at alpha= | 19.5 | deg
Mach: | 0.5 |  |  | Cl=0 at alpha= | -5.1214 | deg
|  |  |  | @ Cl=0.1, Cd= | 0.0082143
|  |  |  | @ Cl=0.4, Cd= | 0.0038881
|  |  |  | @ Cl=0.6, Cd= | 0.0069523
alpha (deg) | Cl | Cd | Cm | Cl/Cd
-15.5 | -0.1581 | 0.12503 | -0.142 | -1.2645
-15 | -0.1714 | 0.11339 | -0.1477 | -1.5116
-14.5 | -0.1927 | 0.10135 | -0.154 | -1.9013
-14 | -0.2254 | 0.08872 | -0.161 | -2.5406
-13.5 | -0.256 | 0.0771 | -0.1675 | -3.3204
-13 | -0.2978 | 0.06428 | -0.175 | -4.6329
-12.5 | -0.3397 | 0.04896 | -0.1857 | -6.9383
-12 | -0.3843 | 0.03895 | -0.1894 | -9.8665
-11.5 | -0.4336 | 0.03172 | -0.1856 | -13.6696
-11 | -0.4806 | 0.02578 | -0.1776 | -18.6424
-10.5 | -0.5192 | 0.02047 | -0.1672 | -25.3639
-10 | -0.5186 | 0.01673 | -0.1586 | -30.9982
-9.5 | -0.4878 | 0.0144 | -0.1523 | -33.875
-9 | -0.4422 | 0.01293 | -0.1475 | -34.1995
-8.5 | -0.3902 | 0.01191 | -0.1436 | -32.7624
-8 | -0.3344 | 0.01115 | -0.1405 | -29.991
-7.5 | -0.2768 | 0.01057 | -0.1379 | -26.1873
-7 | -0.2189 | 0.01009 | -0.1356 | -21.6947
-6.5 | -0.1608 | 0.00964 | -0.1336 | -16.6805
-6 | -0.1023 | 0.00928 | -0.1319 | -11.0237
-5.5 | -0.0443 | 0.009 | -0.1303 | -4.9222
-5 | 0.0142 | 0.00867 | -0.129 | 1.6378
-4.5 | 0.0718 | 0.00835 | -0.1277 | 8.5988
-4 | 0.13 | 0.00807 | -0.1265 | 16.109
-3.5 | 0.187 | 0.00779 | -0.1253 | 24.0051
-3 | 0.2395 | 0.00743 | -0.1233 | 32.2342
-2.5 | 0.2853 | 0.007 | -0.1201 | 40.7571
-2 | 0.3212 | 0.00649 | -0.1149 | 49.4915
-1.5 | 0.3442 | 0.00584 | -0.1071 | 58.9384
-1 | 0.3391 | 0.00527 | -0.0929 | 64.3454
-0.5 | 0.3055 | 0.00405 | -0.0727 | 75.4321
0 | 0.358 | 0.00386 | -0.0703 | 92.7461
0.5 | 0.4179 | 0.0039 | -0.0695 | 107.1538
1 | 0.4719 | 0.00398 | -0.0673 | 118.5678
1.5 | 0.5019 | 0.00418 | -0.06 | 120.0718
2 | 0.5283 | 0.0046 | -0.0522 | 114.8478
2.5 | 0.5483 | 0.00519 | -0.0435 | 105.6455
3 | 0.5708 | 0.00589 | -0.0354 | 96.91
3.5 | 0.5932 | 0.00671 | -0.0276 | 88.4054
4 | 0.6179 | 0.00759 | -0.0204 | 81.4097
4.5 | 0.6402 | 0.00862 | -0.0128 | 74.2691
5 | 0.6465 | 0.01011 | -0.0028 | 63.9466
5.5 | 0.6342 | 0.01221 | 0.0099 | 51.941
6 | 0.6418 | 0.01395 | 0.0189 | 46.0072
6.5 | 0.654 | 0.01574 | 0.0267 | 41.5502
7 | 0.6771 | 0.01734 | 0.0325 | 39.0484
7.5 | 0.7031 | 0.01897 | 0.0378 | 37.0638
8.5 | 0.7567 | 0.02247 | 0.0476 | 33.676
9 | 0.7885 | 0.02418 | 0.0517 | 32.6096
9.5 | 0.8262 | 0.02578 | 0.055 | 32.0481
10 | 0.8672 | 0.02733 | 0.0579 | 31.7307
10.5 | 0.9082 | 0.02899 | 0.0607 | 31.328
11 | 0.9468 | 0.03085 | 0.0638 | 30.6904
12 | 1.0242 | 0.03486 | 0.0698 | 29.3804
12.5 | 1.0597 | 0.03719 | 0.073 | 28.4942
13 | 1.0922 | 0.03988 | 0.0762 | 27.3872
14 | 1.1412 | 0.04674 | 0.0831 | 24.4159
14.5 | 1.151 | 0.05154 | 0.0865 | 22.3322
15.5 | 1.1305 | 0.06528 | 0.0907 | 17.3177
16 | 1.1066 | 0.07414 | 0.0903 | 14.9258
16.5 | 1.0755 | 0.08452 | 0.0877 | 12.7248
17.5 | 1.0109 | 0.10798 | 0.077 | 9.3619
18 | 0.9831 | 0.12018 | 0.07 | 8.1802
18.5 | 0.956 | 0.13271 | 0.0623 | 7.2037
19 | 0.9317 | 0.14523 | 0.0544 | 6.4153
19.5 | 0.9091 | 0.15756 | 0.0468 | 5.7699

## 73. Re 5M Mach 0.00 (1)
BIGFOIL.COM POLAR EXPORT
NACA67-418 a=0.5
NACA67-418 a=0.5 |  |  |  | Cl Max: | 1.588 | at alpha= | 14 | deg
JavaFoil+Calcfoil stall+Eppler ext transition |  |  |  | L/D Max: | 142.599 | at alpha= | 4 | deg
Re: | 5000000 |  |  | Cd Min: | 0.00395 | at alpha= | -1.5 | deg
Mach: | 0 |  |  | Cl=0 at alpha= | -2.7097 | deg
|  |  |  | @ Cl=0.1, Cd= | 0.0047671
|  |  |  | @ Cl=0.4, Cd= | 0.0045426
|  |  |  | @ Cl=0.6, Cd= | 0.0049893
alpha (deg) | Cl | Cd | Cm | Cl/Cd
-19 | -0.858 | 0.14753 | -0.004 | -5.819
-18.5 | -0.873 | 0.13905 | -0.005 | -6.278
-18 | -0.885 | 0.13343 | -0.006 | -6.629
-17.5 | -0.895 | 0.12711 | -0.006 | -7.041
-17 | -0.904 | 0.11907 | -0.007 | -7.593
-16.5 | -0.91 | 0.1127 | -0.008 | -8.076
-16 | -0.914 | 0.10545 | -0.009 | -8.67
-15.5 | -0.916 | 0.09885 | -0.01 | -9.263
-15 | -0.915 | 0.09175 | -0.011 | -9.969
-14.5 | -0.913 | 0.08323 | -0.012 | -10.974
-14 | -1.062 | 0.01683 | -0.019 | -63.097
-13.5 | -1.043 | 0.0156 | -0.021 | -66.864
-13 | -1.02 | 0.01472 | -0.022 | -69.282
-12.5 | -0.993 | 0.01388 | -0.024 | -71.554
-12 | -0.963 | 0.01326 | -0.025 | -72.609
-11.5 | -0.93 | 0.01258 | -0.026 | -73.888
-11 | -0.893 | 0.01203 | -0.028 | -74.289
-10.5 | -0.854 | 0.01152 | -0.029 | -74.163
-10 | -0.812 | 0.01108 | -0.031 | -73.27
-9.5 | -0.768 | 0.01059 | -0.032 | -72.482
-9 | -0.72 | 0.01021 | -0.033 | -70.571
-8.5 | -0.671 | 0.0098 | -0.035 | -68.478
-8 | -0.62 | 0.00942 | -0.036 | -65.787
-7.5 | -0.567 | 0.00907 | -0.038 | -62.482
-7 | -0.512 | 0.00878 | -0.039 | -58.317
-6.5 | -0.456 | 0.00837 | -0.041 | -54.504
-6 | -0.399 | 0.0081 | -0.042 | -49.215
-5.5 | -0.34 | 0.0076 | -0.044 | -44.75
-5 | -0.28 | 0.00736 | -0.045 | -38.123
-4.5 | -0.22 | 0.00698 | -0.047 | -31.54
-4 | -0.159 | 0.00719 | -0.048 | -22.163
-3.5 | -0.098 | 0.00702 | -0.05 | -13.949
-3 | -0.036 | 0.0069 | -0.051 | -5.221
-2.5 | 0.026 | 0.00598 | -0.052 | 4.365
-2 | 0.089 | 0.00494 | -0.054 | 17.942
-1.5 | 0.152 | 0.00395 | -0.056 | 38.546
-1 | 0.215 | 0.00406 | -0.057 | 52.985
-0.5 | 0.278 | 0.0042 | -0.059 | 66.217
0 | 0.337 | 0.0044 | -0.06 | 76.636
0.5 | 0.399 | 0.00454 | -0.061 | 87.841
1 | 0.461 | 0.0047 | -0.063 | 97.936
1.5 | 0.522 | 0.00481 | -0.064 | 108.498
2 | 0.584 | 0.00495 | -0.066 | 117.892
2.5 | 0.645 | 0.0051 | -0.067 | 126.579
3 | 0.707 | 0.00525 | -0.069 | 134.716
3.5 | 0.764 | 0.00543 | -0.07 | 140.783
4 | 0.823 | 0.00577 | -0.072 | 142.599
4.5 | 0.881 | 0.00693 | -0.073 | 127.088
5 | 0.939 | 0.00766 | -0.074 | 122.514
5.5 | 0.996 | 0.00897 | -0.076 | 110.97
6 | 1.052 | 0.00999 | -0.077 | 105.35
6.5 | 1.107 | 0.01186 | -0.078 | 93.359
7 | 1.16 | 0.01259 | -0.08 | 92.112
7.5 | 1.211 | 0.01318 | -0.081 | 91.926
8 | 1.26 | 0.01372 | -0.083 | 91.823
8.5 | 1.307 | 0.01424 | -0.084 | 91.804
9 | 1.352 | 0.01488 | -0.085 | 90.867
9.5 | 1.393 | 0.01592 | -0.087 | 87.513
10 | 1.432 | 0.01659 | -0.088 | 86.3
10.5 | 1.467 | 0.01731 | -0.089 | 84.775
11 | 1.499 | 0.0181 | -0.09 | 82.839
11.5 | 1.528 | 0.01883 | -0.092 | 81.167
12 | 1.55 | 0.01973 | -0.093 | 78.554
12.5 | 1.566 | 0.02055 | -0.094 | 76.233
13 | 1.579 | 0.02151 | -0.096 | 73.4
13.5 | 1.586 | 0.02256 | -0.097 | 70.287
14 | 1.588 | 0.02381 | -0.098 | 66.702
14.5 | 1.586 | 0.02475 | -0.099 | 64.094
15 | 1.58 | 0.02604 | -0.1 | 60.679
15.5 | 1.569 | 0.02729 | -0.101 | 57.497
16 | 1.554 | 0.02882 | -0.102 | 53.941
16.5 | 1.535 | 0.03074 | -0.103 | 49.932
17 | 1.513 | 0.0323 | -0.104 | 46.847
17.5 | 1.489 | 0.03376 | -0.105 | 44.112
18 | 1.461 | 0.03595 | -0.106 | 40.64
18.5 | 1.431 | 0.03797 | -0.107 | 37.689
19 | 1.399 | 0.04012 | -0.108 | 34.865

## 74. Re 5M Mach 0.00 (2)
BIGFOIL.COM POLAR EXPORT
NACA67-418 a=0.5
NACA67-418 a=0.5 |  |  |  | Cl Max: | 1.501 | at alpha= | 20 | deg
XFOIL ncrit=9 |  |  |  | L/D Max: | 147.486 | at alpha= | 2 | deg
Re: | 5000000 |  |  | Cd Min: | 0.0551 | at alpha= | 20 | deg
Mach: | 0 |  |  | Cl=0 at alpha= | -4.2002 | deg
|  |  |  | @ Cl=0.1, Cd= | 0.0061259
|  |  |  | @ Cl=0.4, Cd= | 0.0032734
|  |  |  | @ Cl=0.6, Cd= | 0.0045347
alpha (deg) | Cl | Cd | Cm | Cl/Cd
-20 | -1.2592 | 0.0277 | -0.1315 | -45.4585
-19.5 | -1.2337 | 0.02622 | -0.13 | -47.0519
-19 | -1.2162 | 0.02435 | -0.1275 | -49.9466
-18.5 | -1.197 | 0.02265 | -0.1249 | -52.8477
-18 | -1.1752 | 0.02112 | -0.1222 | -55.6439
-17.5 | -1.1493 | 0.01988 | -0.1197 | -57.8119
-17 | -1.1217 | 0.01873 | -0.1172 | -59.8879
-16.5 | -1.0877 | 0.01785 | -0.1155 | -60.9356
-16 | -1.054 | 0.017 | -0.1136 | -62
-15.5 | -1.0181 | 0.0162 | -0.1118 | -62.8457
-15 | -0.9814 | 0.01547 | -0.1101 | -63.4389
-14.5 | -0.9432 | 0.01479 | -0.1085 | -63.7728
-14 | -0.9035 | 0.01415 | -0.107 | -63.8516
-13.5 | -0.8635 | 0.01356 | -0.1055 | -63.6799
-13 | -0.8215 | 0.01302 | -0.1042 | -63.0952
-12.5 | -0.7785 | 0.01254 | -0.1031 | -62.0813
-12 | -0.7367 | 0.01197 | -0.1017 | -61.5455
-11.5 | -0.6936 | 0.01145 | -0.1004 | -60.5764
-11 | -0.6493 | 0.01097 | -0.0993 | -59.1887
-10.5 | -0.6038 | 0.0105 | -0.0984 | -57.5048
-10 | -0.5578 | 0.01009 | -0.0975 | -55.2825
-9.5 | -0.5107 | 0.00973 | -0.0967 | -52.4872
-9 | -0.4628 | 0.00938 | -0.0961 | -49.339
-8.5 | -0.4159 | 0.00899 | -0.0952 | -46.2625
-8 | -0.3683 | 0.00866 | -0.0945 | -42.5289
-7.5 | -0.3207 | 0.00832 | -0.0937 | -38.5457
-7 | -0.2725 | 0.00802 | -0.093 | -33.9776
-6.5 | -0.224 | 0.00777 | -0.0923 | -28.8288
-6 | -0.1759 | 0.00754 | -0.0915 | -23.3289
-5.5 | -0.1264 | 0.00736 | -0.091 | -17.1739
-5 | -0.0781 | 0.00709 | -0.0902 | -11.0155
-4.5 | -0.0289 | 0.00688 | -0.0895 | -4.2006
-4 | 0.0193 | 0.00664 | -0.0886 | 2.9066
-3.5 | 0.0663 | 0.0064 | -0.0875 | 10.3594
-3 | 0.1081 | 0.00606 | -0.0853 | 17.8383
-2.5 | 0.1453 | 0.00579 | -0.082 | 25.095
-2 | 0.1781 | 0.00552 | -0.0777 | 32.2645
-0.5 | 0.2916 | 0.00418 | -0.0685 | 69.7608
0 | 0.3184 | 0.00325 | -0.0631 | 97.9692
0.5 | 0.3765 | 0.00324 | -0.0641 | 116.2037
1 | 0.4327 | 0.00332 | -0.0648 | 130.3313
1.5 | 0.486 | 0.0034 | -0.0648 | 142.9412
2 | 0.5339 | 0.00362 | -0.0637 | 147.4862
2.5 | 0.569 | 0.00393 | -0.0598 | 144.7837
3 | 0.584 | 0.00425 | -0.0515 | 137.4118
3.5 | 0.6076 | 0.00467 | -0.0454 | 130.1071
4 | 0.6168 | 0.00541 | -0.0365 | 114.0111
4.5 | 0.608 | 0.00667 | -0.0245 | 91.1544
5 | 0.6028 | 0.00807 | -0.0137 | 74.6964
5.5 | 0.6167 | 0.00918 | -0.0068 | 67.1786
6 | 0.6385 | 0.01017 | -0.0016 | 62.7827
7 | 0.6906 | 0.01211 | 0.0068 | 57.0273
7.5 | 0.7214 | 0.013 | 0.01 | 55.4923
8 | 0.7473 | 0.01408 | 0.0139 | 53.0753
8.5 | 0.7783 | 0.01503 | 0.0169 | 51.7831
9 | 0.8085 | 0.01603 | 0.0198 | 50.4367
9.5 | 0.8428 | 0.01693 | 0.0221 | 49.7815
10 | 0.8804 | 0.01773 | 0.0237 | 49.656
10.5 | 0.9162 | 0.01863 | 0.0254 | 49.1787
11 | 0.9534 | 0.01948 | 0.0269 | 48.9425
11.5 | 0.99 | 0.02034 | 0.0285 | 48.6726
12 | 1.0236 | 0.02139 | 0.0303 | 47.8541
12.5 | 1.059 | 0.0224 | 0.0318 | 47.2768
13 | 1.0931 | 0.02342 | 0.0334 | 46.6738
13.5 | 1.1247 | 0.02465 | 0.0352 | 45.6268
14 | 1.1578 | 0.02584 | 0.0367 | 44.8065
14.5 | 1.182 | 0.0275 | 0.0391 | 42.9818
15 | 1.2096 | 0.02908 | 0.041 | 41.5956
15.5 | 1.2365 | 0.03069 | 0.0428 | 40.29
16 | 1.2616 | 0.03252 | 0.0446 | 38.7946
16.5 | 1.2855 | 0.0344 | 0.0464 | 37.3692
17 | 1.3095 | 0.03638 | 0.0479 | 35.9951
17.5 | 1.332 | 0.03842 | 0.0496 | 34.6694
18 | 1.354 | 0.04048 | 0.0512 | 33.4486
18.5 | 1.3874 | 0.04344 | 0.0489 | 31.9383
19 | 1.4264 | 0.04724 | 0.0442 | 30.1948
19.5 | 1.4655 | 0.05111 | 0.0394 | 28.6734
20 | 1.501 | 0.0551 | 0.0351 | 27.2414

## 75. Re 5M Mach 0.10 (1)
BIGFOIL.COM POLAR EXPORT
NACA67-418 a=0.5
NACA67-418 a=0.5 |  |  |  | Cl Max: | 1.577 | at alpha= | 13.5 | deg
JavaFoil+Calcfoil stall+Eppler ext transition |  |  |  | L/D Max: | 142.089 | at alpha= | 4 | deg
Re: | 5000000 |  |  | Cd Min: | 0.00395 | at alpha= | -1.5 | deg
Mach: | 0.1 |  |  | Cl=0 at alpha= | -2.7097 | deg
|  |  |  | @ Cl=0.1, Cd= | 0.0047864
|  |  |  | @ Cl=0.4, Cd= | 0.0045582
|  |  |  | @ Cl=0.6, Cd= | 0.0049914
alpha (deg) | Cl | Cd | Cm | Cl/Cd
-19 | -0.818 | 0.15118 | -0.004 | -5.409
-18.5 | -0.836 | 0.14268 | -0.005 | -5.86
-18 | -0.851 | 0.13709 | -0.005 | -6.208
-17.5 | -0.865 | 0.12897 | -0.006 | -6.708
-17 | -0.877 | 0.12198 | -0.007 | -7.191
-16.5 | -0.886 | 0.11482 | -0.008 | -7.72
-16 | -0.893 | 0.1079 | -0.009 | -8.281
-15.5 | -0.897 | 0.10212 | -0.01 | -8.781
-15 | -0.899 | 0.09462 | -0.011 | -9.499
-14.5 | -0.899 | 0.08617 | -0.012 | -10.436
-14 | -1.05 | 0.01739 | -0.019 | -60.365
-13.5 | -1.034 | 0.01596 | -0.021 | -64.814
-13 | -1.013 | 0.01499 | -0.022 | -67.6
-12.5 | -0.988 | 0.01411 | -0.024 | -70.041
-12 | -0.96 | 0.01344 | -0.025 | -71.42
-11.5 | -0.928 | 0.01272 | -0.026 | -72.971
-11 | -0.893 | 0.01215 | -0.028 | -73.476
-10.5 | -0.854 | 0.01165 | -0.029 | -73.312
-10 | -0.813 | 0.01117 | -0.031 | -72.75
-9.5 | -0.769 | 0.01069 | -0.032 | -71.94
-9 | -0.722 | 0.01026 | -0.034 | -70.385
-8.5 | -0.673 | 0.00991 | -0.035 | -67.947
-8 | -0.622 | 0.00948 | -0.037 | -65.595
-7.5 | -0.569 | 0.00916 | -0.038 | -62.096
-7 | -0.514 | 0.00884 | -0.04 | -58.141
-6.5 | -0.458 | 0.00841 | -0.041 | -54.451
-6 | -0.4 | 0.00811 | -0.043 | -49.33
-5.5 | -0.341 | 0.00762 | -0.044 | -44.784
-5 | -0.282 | 0.00722 | -0.045 | -38.996
-4.5 | -0.221 | 0.00702 | -0.047 | -31.5
-4 | -0.16 | 0.0072 | -0.048 | -22.214
-3.5 | -0.098 | 0.00705 | -0.05 | -13.938
-3 | -0.036 | 0.00692 | -0.051 | -5.228
-2.5 | 0.026 | 0.00603 | -0.053 | 4.35
-2 | 0.089 | 0.00496 | -0.054 | 17.96
-1.5 | 0.153 | 0.00395 | -0.056 | 38.783
-1 | 0.216 | 0.00409 | -0.057 | 52.932
-0.5 | 0.279 | 0.0042 | -0.059 | 66.59
0 | 0.339 | 0.00445 | -0.06 | 76.137
0.5 | 0.401 | 0.00456 | -0.062 | 87.88
1 | 0.463 | 0.00471 | -0.063 | 98.322
1.5 | 0.525 | 0.00485 | -0.065 | 108.142
2 | 0.587 | 0.00496 | -0.066 | 118.383
2.5 | 0.649 | 0.00511 | -0.068 | 127.05
3 | 0.71 | 0.00529 | -0.069 | 134.185
3.5 | 0.768 | 0.00546 | -0.07 | 140.487
4 | 0.827 | 0.00582 | -0.072 | 142.089
4.5 | 0.885 | 0.00697 | -0.073 | 126.976
5 | 0.943 | 0.00779 | -0.075 | 121.018
5.5 | 1 | 0.00904 | -0.076 | 110.719
6 | 1.057 | 0.01011 | -0.077 | 104.57
6.5 | 1.112 | 0.01197 | -0.079 | 92.881
7 | 1.165 | 0.01272 | -0.08 | 91.578
7.5 | 1.216 | 0.0133 | -0.082 | 91.45
8 | 1.265 | 0.01386 | -0.083 | 91.294
8.5 | 1.312 | 0.01439 | -0.084 | 91.187
9 | 1.356 | 0.015 | -0.086 | 90.422
9.5 | 1.397 | 0.01608 | -0.087 | 86.867
10 | 1.435 | 0.01679 | -0.088 | 85.47
10.5 | 1.47 | 0.01752 | -0.09 | 83.885
11 | 1.501 | 0.01835 | -0.091 | 81.803
11.5 | 1.528 | 0.0191 | -0.092 | 80.022
12 | 1.548 | 0.01999 | -0.093 | 77.444
12.5 | 1.563 | 0.02089 | -0.095 | 74.82
13 | 1.572 | 0.0219 | -0.096 | 71.804
13.5 | 1.577 | 0.02293 | -0.097 | 68.753
14 | 1.576 | 0.02422 | -0.098 | 65.075
14.5 | 1.571 | 0.02534 | -0.099 | 61.969
15 | 1.56 | 0.02656 | -0.101 | 58.747
15.5 | 1.545 | 0.02801 | -0.102 | 55.18
16 | 1.526 | 0.02958 | -0.103 | 51.589
16.5 | 1.502 | 0.0313 | -0.104 | 47.995
17 | 1.476 | 0.03321 | -0.105 | 44.431
17.5 | 1.446 | 0.03492 | -0.106 | 41.411
18 | 1.413 | 0.03705 | -0.107 | 38.134
18.5 | 1.377 | 0.03968 | -0.108 | 34.711

## 76. Re 5M Mach 0.10 (2)
BIGFOIL.COM POLAR EXPORT
NACA67-418 a=0.5
NACA67-418 a=0.5 |  |  |  | Cl Max: | 1.4947 | at alpha= | 20 | deg
XFOIL ncrit=9 |  |  |  | L/D Max: | 147.658 | at alpha= | 2 | deg
Re: | 5000000 |  |  | Cd Min: | 0.05696 | at alpha= | 20 | deg
Mach: | 0.1 |  |  | Cl=0 at alpha= | -4.2361 | deg
|  |  |  | @ Cl=0.1, Cd= | 0.0061918
|  |  |  | @ Cl=0.4, Cd= | 0.0032804
|  |  |  | @ Cl=0.6, Cd= | 0.0045644
alpha (deg) | Cl | Cd | Cm | Cl/Cd
-20 | -1.2532 | 0.02916 | -0.1363 | -42.9767
-19.5 | -1.2288 | 0.02748 | -0.1347 | -44.7162
-19 | -1.2126 | 0.02542 | -0.1321 | -47.7026
-18.5 | -1.1862 | 0.02403 | -0.1301 | -49.3633
-18 | -1.1707 | 0.02211 | -0.1268 | -52.9489
-17.5 | -1.1482 | 0.02062 | -0.1239 | -55.6838
-17 | -1.1214 | 0.01935 | -0.1212 | -57.9535
-16.5 | -1.0892 | 0.01836 | -0.1191 | -59.3246
-16 | -1.0548 | 0.01746 | -0.1171 | -60.4124
-15.5 | -1.0203 | 0.01658 | -0.115 | -61.538
-15 | -0.9831 | 0.01581 | -0.1132 | -62.1822
-14.5 | -0.9457 | 0.01507 | -0.1112 | -62.7538
-14 | -0.9059 | 0.0144 | -0.1096 | -62.9097
-13.5 | -0.8653 | 0.01379 | -0.108 | -62.7484
-13 | -0.8239 | 0.0132 | -0.1065 | -62.4167
-12.5 | -0.7804 | 0.01271 | -0.1053 | -61.4005
-12 | -0.7377 | 0.01215 | -0.1038 | -60.716
-11.5 | -0.695 | 0.01159 | -0.1024 | -59.9655
-11 | -0.6504 | 0.01108 | -0.1012 | -58.7004
-10.5 | -0.6045 | 0.0106 | -0.1001 | -57.0283
-10 | -0.558 | 0.01018 | -0.0992 | -54.8134
-9.5 | -0.511 | 0.0098 | -0.0983 | -52.1429
-9 | -0.4626 | 0.00946 | -0.0976 | -48.9006
-8.5 | -0.4151 | 0.00906 | -0.0967 | -45.8168
-8 | -0.3671 | 0.00872 | -0.096 | -42.0986
-7.5 | -0.3195 | 0.00837 | -0.0951 | -38.172
-7 | -0.271 | 0.00806 | -0.0943 | -33.6228
-6.5 | -0.2219 | 0.00782 | -0.0936 | -28.376
-6 | -0.1736 | 0.00758 | -0.0928 | -22.9024
-5.5 | -0.124 | 0.00739 | -0.0922 | -16.7794
-5 | -0.075 | 0.00712 | -0.0915 | -10.5337
-4.5 | -0.0256 | 0.00691 | -0.0908 | -3.7048
-4 | 0.0229 | 0.00667 | -0.0899 | 3.4333
-3.5 | 0.0703 | 0.00643 | -0.0888 | 10.9331
-3 | 0.1127 | 0.00609 | -0.0866 | 18.5057
-2.5 | 0.1507 | 0.0058 | -0.0835 | 25.9828
-2 | 0.1817 | 0.00554 | -0.0787 | 32.7978
-1.5 | 0.2194 | 0.00517 | -0.0755 | 42.4371
-1 | 0.2569 | 0.00473 | -0.0723 | 54.3129
-0.5 | 0.294 | 0.0042 | -0.069 | 70
0 | 0.3201 | 0.00326 | -0.0634 | 98.1902
0.5 | 0.3786 | 0.00325 | -0.0645 | 116.4923
1 | 0.435 | 0.00333 | -0.0651 | 130.6306
1.5 | 0.4884 | 0.00341 | -0.0651 | 143.2258
2 | 0.536 | 0.00363 | -0.0638 | 147.6584
2.5 | 0.5703 | 0.00394 | -0.0597 | 144.7462
3 | 0.5832 | 0.00429 | -0.0509 | 135.9441
3.5 | 0.6083 | 0.0047 | -0.045 | 129.4255
4 | 0.6177 | 0.00545 | -0.0361 | 113.3394
4.5 | 0.6099 | 0.0067 | -0.0243 | 91.0299
5 | 0.603 | 0.00815 | -0.0131 | 73.9877
5.5 | 0.6165 | 0.00928 | -0.0061 | 66.4332
6 | 0.638 | 0.01029 | -0.0008 | 62.0019
6.5 | 0.6627 | 0.01128 | 0.0038 | 58.75
7 | 0.6902 | 0.01225 | 0.0077 | 56.3429
7.5 | 0.7195 | 0.01322 | 0.0112 | 54.4251
8 | 0.747 | 0.01427 | 0.0149 | 52.3476
8.5 | 0.7773 | 0.01525 | 0.018 | 50.9705
9 | 0.8083 | 0.01625 | 0.0209 | 49.7415
9.5 | 0.8429 | 0.01716 | 0.0231 | 49.12
10 | 0.8789 | 0.01805 | 0.0251 | 48.6925
10.5 | 0.9165 | 0.01891 | 0.0266 | 48.4664
11.5 | 0.9892 | 0.02073 | 0.03 | 47.7183
12 | 1.0244 | 0.02174 | 0.0317 | 47.1205
12.5 | 1.0606 | 0.02274 | 0.0331 | 46.6403
13 | 1.0932 | 0.02388 | 0.035 | 45.7789
13.5 | 1.1259 | 0.02509 | 0.0367 | 44.8745
14 | 1.1567 | 0.02646 | 0.0385 | 43.715
14.5 | 1.1831 | 0.02804 | 0.0408 | 42.1933
15 | 1.2089 | 0.02979 | 0.0429 | 40.5807
15.5 | 1.2378 | 0.03134 | 0.0446 | 39.4959
16 | 1.261 | 0.03335 | 0.0466 | 37.8111
16.5 | 1.2852 | 0.03529 | 0.0484 | 36.4182
17 | 1.3108 | 0.03723 | 0.0498 | 35.2082
17.5 | 1.3318 | 0.03947 | 0.0516 | 33.7421
18 | 1.3519 | 0.04177 | 0.0534 | 32.3653
18.5 | 1.3827 | 0.04478 | 0.0517 | 30.8776
19 | 1.4201 | 0.04883 | 0.0472 | 29.0825
19.5 | 1.4611 | 0.05266 | 0.0422 | 27.7459
20 | 1.4947 | 0.05696 | 0.0379 | 26.2412

## 77. Re 5M Mach 0.25 (1)
BIGFOIL.COM POLAR EXPORT
NACA67-418 a=0.5
NACA67-418 a=0.5 |  |  |  | Cl Max: | 1.525 | at alpha= | 12 | deg
JavaFoil+Calcfoil stall+Eppler ext transition |  |  |  | L/D Max: | 141.385 | at alpha= | 4 | deg
Re: | 5000000 |  |  | Cd Min: | 0.00405 | at alpha= | -1.5 | deg
Mach: | 0.25 |  |  | Cl=0 at alpha= | -2.7109 | deg
|  |  |  | @ Cl=0.1, Cd= | 0.0052677
|  |  |  | @ Cl=0.4, Cd= | 0.0046491
|  |  |  | @ Cl=0.6, Cd= | 0.0050762
alpha (deg) | Cl | Cd | Cm | Cl/Cd
-17.5 | -0.603 | 0.14855 | -0.006 | -4.061
-17 | -0.647 | 0.14037 | -0.006 | -4.611
-16.5 | -0.687 | 0.13226 | -0.007 | -5.195
-16 | -0.723 | 0.12092 | -0.008 | -5.975
-15.5 | -0.752 | 0.11597 | -0.009 | -6.486
-15 | -0.777 | 0.10622 | -0.01 | -7.313
-14.5 | -0.796 | 0.10024 | -0.011 | -7.939
-14 | -0.808 | 0.09283 | -0.012 | -8.704
-13.5 | -0.807 | 0.08662 | -0.013 | -9.317
-13 | -0.941 | 0.01978 | -0.022 | -47.545
-12.5 | -0.942 | 0.01615 | -0.024 | -58.29
-12 | -0.928 | 0.01466 | -0.026 | -63.276
-11.5 | -0.906 | 0.01389 | -0.027 | -65.229
-11 | -0.879 | 0.01312 | -0.029 | -67.008
-10.5 | -0.848 | 0.01243 | -0.03 | -68.217
-10 | -0.812 | 0.01176 | -0.032 | -69.028
-9.5 | -0.772 | 0.01122 | -0.033 | -68.829
-9 | -0.728 | 0.01072 | -0.035 | -67.935
-8.5 | -0.681 | 0.01028 | -0.036 | -66.269
-8 | -0.631 | 0.00993 | -0.038 | -63.595
-7.5 | -0.579 | 0.0095 | -0.039 | -60.956
-7 | -0.524 | 0.00914 | -0.041 | -57.37
-6.5 | -0.468 | 0.00847 | -0.042 | -55.229
-6 | -0.409 | 0.00792 | -0.043 | -51.711
-5.5 | -0.35 | 0.00766 | -0.045 | -45.613
-5 | -0.289 | 0.00775 | -0.046 | -37.252
-4.5 | -0.227 | 0.00751 | -0.048 | -30.189
-4 | -0.164 | 0.00734 | -0.05 | -22.349
-3.5 | -0.101 | 0.00718 | -0.051 | -14.043
-3 | -0.037 | 0.00703 | -0.053 | -5.28
-2.5 | 0.027 | 0.00618 | -0.054 | 4.352
-2 | 0.091 | 0.00546 | -0.056 | 16.731
-1.5 | 0.157 | 0.00405 | -0.057 | 38.837
-1 | 0.222 | 0.00416 | -0.059 | 53.387
-0.5 | 0.287 | 0.00429 | -0.06 | 67.01
0 | 0.348 | 0.00455 | -0.062 | 76.477
0.5 | 0.411 | 0.00467 | -0.063 | 88.153
1 | 0.475 | 0.00483 | -0.065 | 98.336
1.5 | 0.539 | 0.00496 | -0.066 | 108.711
2 | 0.602 | 0.00508 | -0.068 | 118.47
2.5 | 0.666 | 0.00525 | -0.069 | 126.886
3 | 0.729 | 0.00543 | -0.071 | 134.273
3.5 | 0.788 | 0.00562 | -0.072 | 140.108
4 | 0.849 | 0.006 | -0.074 | 141.385
4.5 | 0.908 | 0.00726 | -0.075 | 125.025
5 | 0.967 | 0.00847 | -0.077 | 114.145
5.5 | 1.026 | 0.0095 | -0.078 | 107.939
6 | 1.083 | 0.01104 | -0.079 | 98.15
6.5 | 1.139 | 0.01272 | -0.081 | 89.564
7 | 1.192 | 0.0134 | -0.082 | 88.999
7.5 | 1.243 | 0.01394 | -0.084 | 89.176
8 | 1.291 | 0.01456 | -0.085 | 88.703
8.5 | 1.337 | 0.01514 | -0.086 | 88.279
9 | 1.378 | 0.01581 | -0.088 | 87.192
9.5 | 1.416 | 0.01705 | -0.089 | 83.026
10 | 1.449 | 0.01787 | -0.091 | 81.077
10.5 | 1.477 | 0.01865 | -0.092 | 79.226
11 | 1.501 | 0.01967 | -0.093 | 76.291
11.5 | 1.519 | 0.02066 | -0.095 | 73.516
12 | 1.525 | 0.02171 | -0.096 | 70.247
12.5 | 1.523 | 0.02279 | -0.097 | 66.838
13 | 1.513 | 0.02403 | -0.098 | 62.981
13.5 | 1.495 | 0.02537 | -0.1 | 58.93
14 | 1.469 | 0.02677 | -0.101 | 54.861
14.5 | 1.434 | 0.02874 | -0.102 | 49.878
15 | 1.39 | 0.03049 | -0.103 | 45.589
15.5 | 1.34 | 0.03233 | -0.104 | 41.443
16 | 1.281 | 0.0351 | -0.105 | 36.49
16.5 | 1.215 | 0.03833 | -0.106 | 31.689
17 | 1.134 | 0.0455 | -0.105 | 24.929

## 78. Re 5M Mach 0.25 (2)
BIGFOIL.COM POLAR EXPORT
NACA67-418 a=0.5
NACA67-418 a=0.5 |  |  |  | Cl Max: | 1.4373 | at alpha= | 20 | deg
XFOIL ncrit=9 |  |  |  | L/D Max: | 147.459 | at alpha= | 2 | deg
Re: | 5000000 |  |  | Cd Min: | 0.06913 | at alpha= | 20 | deg
Mach: | 0.25 |  |  | Cl=0 at alpha= | -4.4193 | deg
|  |  |  | @ Cl=0.1, Cd= | 0.0065287
|  |  |  | @ Cl=0.4, Cd= | 0.0033159
|  |  |  | @ Cl=0.6, Cd= | 0.0048059
alpha (deg) | Cl | Cd | Cm | Cl/Cd
-20 | -1.1245 | 0.04659 | -0.1576 | -24.1361
-19.5 | -1.1285 | 0.04096 | -0.1584 | -27.5513
-19 | -1.1386 | 0.0357 | -0.1573 | -31.8936
-18.5 | -1.1202 | 0.03294 | -0.1557 | -34.0073
-18 | -1.1146 | 0.02964 | -0.1527 | -37.6046
-17.5 | -1.099 | 0.02723 | -0.1496 | -40.3599
-17 | -1.0908 | 0.02453 | -0.1453 | -44.468
-16.5 | -1.0741 | 0.02238 | -0.1413 | -47.9937
-16 | -1.048 | 0.02078 | -0.1377 | -50.4331
-15.5 | -1.0175 | 0.01943 | -0.1344 | -52.3675
-15 | -0.9854 | 0.01819 | -0.1311 | -54.1726
-14.5 | -0.9493 | 0.01717 | -0.1282 | -55.2883
-14 | -0.9129 | 0.01612 | -0.1252 | -56.6315
-13.5 | -0.8736 | 0.01526 | -0.1225 | -57.2477
-13 | -0.8325 | 0.01446 | -0.12 | -57.5726
-12.5 | -0.7886 | 0.01381 | -0.1178 | -57.1035
-12 | -0.7455 | 0.01313 | -0.1156 | -56.7784
-11.5 | -0.7005 | 0.01249 | -0.1136 | -56.0849
-11 | -0.6556 | 0.01178 | -0.1116 | -55.6537
-10.5 | -0.6091 | 0.01118 | -0.1099 | -54.4812
-10 | -0.5609 | 0.01068 | -0.1084 | -52.5187
-9.5 | -0.5114 | 0.01023 | -0.1072 | -49.9902
-9 | -0.4615 | 0.00982 | -0.1061 | -46.9959
-8.5 | -0.4115 | 0.00944 | -0.105 | -43.5911
-8 | -0.3625 | 0.00902 | -0.1038 | -40.1885
-7.5 | -0.312 | 0.00867 | -0.1028 | -35.9862
-7 | -0.2619 | 0.00833 | -0.1018 | -31.4406
-6.5 | -0.2115 | 0.00806 | -0.1009 | -26.2407
-6 | -0.1617 | 0.0078 | -0.0998 | -20.7308
-5.5 | -0.1099 | 0.00757 | -0.0992 | -14.5178
-5 | -0.059 | 0.00731 | -0.0984 | -8.0711
-4.5 | -0.0082 | 0.00707 | -0.0976 | -1.1598
-4 | 0.0426 | 0.00684 | -0.0968 | 6.2281
-3.5 | 0.0919 | 0.00659 | -0.0957 | 13.9454
-3 | 0.1368 | 0.00625 | -0.0937 | 21.888
-2.5 | 0.1777 | 0.00591 | -0.0908 | 30.0677
-2 | 0.2093 | 0.00558 | -0.086 | 37.509
-1.5 | 0.2386 | 0.00525 | -0.0805 | 45.4476
-1 | 0.2728 | 0.00481 | -0.0762 | 56.7152
-0.5 | 0.3072 | 0.00428 | -0.0719 | 71.7757
0 | 0.3296 | 0.00331 | -0.0652 | 99.577
0.5 | 0.3898 | 0.0033 | -0.0663 | 118.1212
1 | 0.4476 | 0.00339 | -0.0668 | 132.0354
1.5 | 0.5008 | 0.00347 | -0.0663 | 144.3228
2 | 0.5456 | 0.0037 | -0.064 | 147.4595
2.5 | 0.5662 | 0.00398 | -0.0564 | 142.2613
3 | 0.5788 | 0.00452 | -0.0474 | 128.0531
3.5 | 0.6092 | 0.00493 | -0.0424 | 123.57
4 | 0.6196 | 0.00574 | -0.0335 | 107.9443
4.5 | 0.6183 | 0.00693 | -0.0227 | 89.2208
5 | 0.6055 | 0.00856 | -0.0102 | 70.736
5.5 | 0.6158 | 0.00984 | -0.0024 | 62.5813
6 | 0.6339 | 0.01102 | 0.0038 | 57.5227
6.5 | 0.6599 | 0.01206 | 0.0084 | 54.7181
7 | 0.6859 | 0.01316 | 0.0128 | 52.1201
7.5 | 0.7161 | 0.01419 | 0.0165 | 50.4651
8 | 0.7428 | 0.0154 | 0.0205 | 48.2338
8.5 | 0.7752 | 0.01641 | 0.0236 | 47.2395
9 | 0.8061 | 0.01755 | 0.0268 | 45.9316
9.5 | 0.8415 | 0.01855 | 0.0293 | 45.3639
10 | 0.8795 | 0.01948 | 0.0313 | 45.1489
10.5 | 0.9166 | 0.02052 | 0.0333 | 44.6686
11 | 0.9554 | 0.02151 | 0.0351 | 44.4166
11.5 | 0.9919 | 0.0226 | 0.0371 | 43.8894
12 | 1.0269 | 0.02379 | 0.0392 | 43.1652
12.5 | 1.0647 | 0.02491 | 0.0409 | 42.7419
13 | 1.0967 | 0.02637 | 0.0431 | 41.5889
13.5 | 1.1305 | 0.02774 | 0.0452 | 40.7534
14 | 1.1573 | 0.02959 | 0.0477 | 39.1112
14.5 | 1.1827 | 0.03156 | 0.0504 | 37.4747
15 | 1.2096 | 0.03355 | 0.0526 | 36.0537
15.5 | 1.2365 | 0.03562 | 0.0547 | 34.7136
16 | 1.261 | 0.03789 | 0.0568 | 33.2805
16.5 | 1.2857 | 0.0403 | 0.0586 | 31.9032
17 | 1.3077 | 0.04288 | 0.0605 | 30.4967
17.5 | 1.3258 | 0.04589 | 0.0624 | 28.8908
18 | 1.3427 | 0.04907 | 0.0641 | 27.363
18.5 | 1.3508 | 0.05294 | 0.0662 | 25.5157
19 | 1.3841 | 0.05755 | 0.0624 | 24.0504
19.5 | 1.4146 | 0.06301 | 0.0577 | 22.4504
20 | 1.4373 | 0.06913 | 0.0533 | 20.7913

## 79. Re 5M Mach 0.50 (1)
BIGFOIL.COM POLAR EXPORT
NACA67-418 a=0.5
NACA67-418 a=0.5 |  |  |  | Cl Max: | 1.378 | at alpha= | 8.5 | deg
JavaFoil+Calcfoil stall+Eppler ext transition |  |  |  | L/D Max: | 139.232 | at alpha= | 3.5 | deg
Re: | 5000000 |  |  | Cd Min: | 0.00428 | at alpha= | -1.5 | deg
Mach: | 0.5 |  |  | Cl=0 at alpha= | -2.7113 | deg
|  |  |  | @ Cl=0.1, Cd= | 0.0064385
|  |  |  | @ Cl=0.4, Cd= | 0.004673
|  |  |  | @ Cl=0.6, Cd= | 0.00532
alpha (deg) | Cl | Cd | Cm | Cl/Cd
-20 | -0.984 | 0.15928 | -0.003 | -6.176
-19.5 | -0.953 | 0.15668 | -0.004 | -6.083
-19 | -0.924 | 0.15021 | -0.005 | -6.151
-18.5 | -0.896 | 0.14525 | -0.006 | -6.17
-18 | -0.868 | 0.14088 | -0.006 | -6.162
-17.5 | -0.842 | 0.14016 | -0.007 | -6.006
-17 | -0.813 | 0.13042 | -0.008 | -6.232
-16.5 | -0.783 | 0.12945 | -0.008 | -6.048
-16 | -0.754 | 0.1396 | -0.009 | -5.403
-15.5 | -0.727 | 0.11682 | -0.01 | -6.222
-15 | -0.699 | 0.11435 | -0.011 | -6.112
-14.5 | -0.671 | 0.11181 | -0.012 | -6.004
-14 | -0.642 | 0.10564 | -0.012 | -6.079
-13.5 | -0.613 | 0.10131 | -0.013 | -6.054
-13 | -0.585 | 0.0975 | -0.013 | -6.002
-12.5 | -0.557 | 0.0953 | -0.014 | -5.845
-12 | -0.529 | 0.09236 | -0.015 | -5.726
-11.5 | -0.5 | 0.08634 | -0.016 | -5.796
-11 | -0.472 | 0.07995 | -0.016 | -5.9
-10.5 | -0.444 | 0.07104 | -0.017 | -6.247
-10 | -0.415 | 0.0763 | -0.017 | -5.438
-9.5 | -0.387 | 0.06375 | -0.019 | -6.078
-9 | -0.361 | 0.05647 | -0.022 | -6.388
-8.5 | -0.471 | 0.05164 | -0.024 | -9.12
-8 | -0.606 | 0.01216 | -0.041 | -49.814
-7.5 | -0.588 | 0.01136 | -0.043 | -51.755
-7 | -0.55 | 0.01063 | -0.045 | -51.73
-6.5 | -0.5 | 0.01007 | -0.046 | -49.676
-6 | -0.444 | 0.00955 | -0.048 | -46.472
-5.5 | -0.382 | 0.00893 | -0.05 | -42.801
-5 | -0.318 | 0.00857 | -0.052 | -37.075
-4.5 | -0.251 | 0.00824 | -0.053 | -30.413
-4 | -0.182 | 0.00803 | -0.055 | -22.65
-3.5 | -0.112 | 0.00784 | -0.057 | -14.272
-3 | -0.041 | 0.0077 | -0.058 | -5.362
-2.5 | 0.03 | 0.00773 | -0.06 | 3.869
-2 | 0.101 | 0.00642 | -0.062 | 15.796
-1.5 | 0.175 | 0.00428 | -0.064 | 40.91
-1 | 0.248 | 0.00442 | -0.065 | 56.023
-0.5 | 0.32 | 0.00428 | -0.067 | 74.77
0 | 0.387 | 0.00464 | -0.069 | 83.488
0.5 | 0.458 | 0.00482 | -0.07 | 94.971
1 | 0.529 | 0.00513 | -0.072 | 103.192
1.5 | 0.6 | 0.00532 | -0.074 | 112.687
2 | 0.671 | 0.0055 | -0.075 | 122.015
2.5 | 0.741 | 0.00584 | -0.077 | 126.861
3 | 0.812 | 0.00605 | -0.079 | 134.199
3.5 | 0.875 | 0.00629 | -0.08 | 139.232
4 | 0.941 | 0.00773 | -0.082 | 121.699
4.5 | 1.007 | 0.00855 | -0.084 | 117.753
5 | 1.071 | 0.01053 | -0.085 | 101.656
5.5 | 1.133 | 0.01228 | -0.087 | 92.234
6 | 1.193 | 0.01469 | -0.088 | 81.214
6.5 | 1.25 | 0.0156 | -0.09 | 80.141
7 | 1.299 | 0.0164 | -0.092 | 79.197
7.5 | 1.34 | 0.01727 | -0.093 | 77.587
8 | 1.369 | 0.01826 | -0.095 | 74.954
8.5 | 1.378 | 0.02029 | -0.096 | 67.932
9 | 1.356 | 0.0218 | -0.098 | 62.212
9.5 | 1.259 | 0.02373 | -0.099 | 53.057
10 | 0.86 | 0.02593 | -0.101 | 33.187
10.5 | 0.757 | 0.07114 | -0.066 | 10.644
11 | 0.771 | 0.08305 | -0.05 | 9.286
11.5 | 0.955 | 0.02906 | -0.105 | 32.859
12 | 0.829 | 0.08482 | -0.057 | 9.773
12.5 | 0.856 | 0.09475 | -0.057 | 9.034
13 | 0.883 | 0.09811 | -0.057 | 8.997
13.5 | 0.91 | 0.10097 | -0.058 | 9.011

## 80. Re 5M Mach 0.50 (2)
BIGFOIL.COM POLAR EXPORT
NACA67-418 a=0.5
NACA67-418 a=0.5 |  |  |  | Cl Max: | 1.1748 | at alpha= | 14.5 | deg
XFOIL ncrit=9 |  |  |  | L/D Max: | 128.859 | at alpha= | 1 | deg
Re: | 5000000 |  |  | Cd Min: | 0.15527 | at alpha= | 19.5 | deg
Mach: | 0.5 |  |  | Cl=0 at alpha= | -5.0647 | deg
|  |  |  | @ Cl=0.1, Cd= | 0.0077354
|  |  |  | @ Cl=0.4, Cd= | 0.0035642
|  |  |  | @ Cl=0.6, Cd= | 0.0069616
alpha (deg) | Cl | Cd | Cm | Cl/Cd
-15.5 | -0.1632 | 0.12346 | -0.1432 | -1.3219
-15 | -0.1951 | 0.109 | -0.1502 | -1.7899
-14.5 | -0.2419 | 0.09395 | -0.1584 | -2.5748
-14 | -0.2863 | 0.08052 | -0.1664 | -3.5556
-13.5 | -0.315 | 0.0695 | -0.1728 | -4.5324
-13 | -0.3548 | 0.05557 | -0.1814 | -6.3847
-12.5 | -0.3806 | 0.04429 | -0.1893 | -8.5934
-12 | -0.423 | 0.03606 | -0.1896 | -11.7304
-11.5 | -0.4684 | 0.02953 | -0.1844 | -15.8618
-11 | -0.5113 | 0.02398 | -0.1757 | -21.3219
-10.5 | -0.5421 | 0.01907 | -0.1653 | -28.4268
-10 | -0.537 | 0.01555 | -0.1568 | -34.5338
-9.5 | -0.503 | 0.01343 | -0.1506 | -37.4535
-9 | -0.4542 | 0.01216 | -0.146 | -37.352
-8.5 | -0.3999 | 0.01128 | -0.1423 | -35.4521
-8 | -0.3427 | 0.01061 | -0.1393 | -32.2997
-7.5 | -0.2855 | 0.01004 | -0.1366 | -28.4363
-7 | -0.2275 | 0.00959 | -0.1343 | -23.7226
-6.5 | -0.1692 | 0.00922 | -0.1323 | -18.3514
-6 | -0.11 | 0.00882 | -0.1307 | -12.4717
-5.5 | -0.0511 | 0.00849 | -0.1292 | -6.0188
-5 | 0.0076 | 0.00818 | -0.1279 | 0.9291
-4.5 | 0.066 | 0.00788 | -0.1267 | 8.3756
-4 | 0.1248 | 0.00763 | -0.1256 | 16.3565
-3.5 | 0.1814 | 0.00736 | -0.1243 | 24.6467
-3 | 0.235 | 0.00709 | -0.1225 | 33.1453
-2.5 | 0.2832 | 0.00669 | -0.1197 | 42.3318
-2 | 0.3255 | 0.00622 | -0.1157 | 52.3312
-1.5 | 0.3569 | 0.00567 | -0.1095 | 62.9453
-1 | 0.3669 | 0.00513 | -0.0987 | 71.5205
-0.5 | 0.3691 | 0.00469 | -0.0858 | 78.6994
0 | 0.3639 | 0.00354 | -0.0715 | 102.7966
0.5 | 0.4235 | 0.00358 | -0.0707 | 118.2961
1 | 0.4742 | 0.00368 | -0.0678 | 128.8587
1.5 | 0.4988 | 0.00391 | -0.0594 | 127.5703
2.5 | 0.5433 | 0.00508 | -0.0425 | 106.9488
3 | 0.5684 | 0.00579 | -0.035 | 98.1693
3.5 | 0.5899 | 0.00666 | -0.027 | 88.5736
4 | 0.6177 | 0.00749 | -0.0203 | 82.47
4.5 | 0.6346 | 0.00862 | -0.0119 | 73.6195
5 | 0.6212 | 0.01056 | 0.0015 | 58.8258
5.5 | 0.6199 | 0.01238 | 0.0123 | 50.0727
6 | 0.6286 | 0.01411 | 0.021 | 44.55
6.5 | 0.6492 | 0.01566 | 0.0275 | 41.4559
7 | 0.6748 | 0.01717 | 0.033 | 39.3011
7.5 | 0.7049 | 0.01865 | 0.0378 | 37.7962
8 | 0.7343 | 0.02025 | 0.0424 | 36.2617
8.5 | 0.7621 | 0.02203 | 0.0472 | 34.5937
9 | 0.7991 | 0.02357 | 0.0506 | 33.9033
9.5 | 0.838 | 0.02511 | 0.0539 | 33.3732
10 | 0.8813 | 0.02651 | 0.0566 | 33.2441
10.5 | 0.9211 | 0.02817 | 0.0597 | 32.6979
11 | 0.9644 | 0.02974 | 0.0625 | 32.4277
11.5 | 1.002 | 0.03172 | 0.0658 | 31.5889
12 | 1.0416 | 0.03373 | 0.0688 | 30.8805
12.5 | 1.0783 | 0.03601 | 0.072 | 29.9445
13 | 1.1106 | 0.03861 | 0.0755 | 28.7646
13.5 | 1.14 | 0.04158 | 0.079 | 27.417
14 | 1.1626 | 0.04521 | 0.0826 | 25.7155
14.5 | 1.1748 | 0.04975 | 0.0862 | 23.6141
15 | 1.1703 | 0.05578 | 0.0894 | 20.9806
15.5 | 1.1509 | 0.06347 | 0.0912 | 18.133
16 | 1.1252 | 0.07234 | 0.0911 | 15.5543
16.5 | 1.0944 | 0.08247 | 0.089 | 13.2703
17 | 1.0601 | 0.09385 | 0.0846 | 11.2957
17.5 | 1.0321 | 0.1054 | 0.0789 | 9.7922
18 | 1.0049 | 0.11744 | 0.072 | 8.5567
18.5 | 0.978 | 0.12983 | 0.0645 | 7.5329
19 | 0.9521 | 0.14232 | 0.0567 | 6.6899
19.5 | 0.925 | 0.15527 | 0.0484 | 5.9574

## 81. Re 6M Mach 0.00 (1)
BIGFOIL.COM POLAR EXPORT
NACA67-418 a=0.5
NACA67-418 a=0.5 |  |  |  | Cl Max: | 1.589 | at alpha= | 14 | deg
JavaFoil+Calcfoil stall+Eppler ext transition |  |  |  | L/D Max: | 137.582 | at alpha= | 3.5 | deg
Re: | 6000000 |  |  | Cd Min: | 0.00405 | at alpha= | -1 | deg
Mach: | 0 |  |  | Cl=0 at alpha= | -2.7097 | deg
|  |  |  | @ Cl=0.1, Cd= | 0.0056503
|  |  |  | @ Cl=0.4, Cd= | 0.0044916
|  |  |  | @ Cl=0.6, Cd= | 0.0048987
alpha (deg) | Cl | Cd | Cm | Cl/Cd
-19 | -0.859 | 0.14568 | -0.004 | -5.898
-18.5 | -0.874 | 0.13745 | -0.005 | -6.356
-18 | -0.885 | 0.1318 | -0.006 | -6.716
-17.5 | -0.896 | 0.1243 | -0.006 | -7.212
-17 | -0.905 | 0.11726 | -0.007 | -7.721
-16.5 | -0.912 | 0.11024 | -0.008 | -8.27
-16 | -0.917 | 0.10279 | -0.009 | -8.917
-15.5 | -0.918 | 0.09598 | -0.01 | -9.568
-15 | -0.919 | 0.08816 | -0.011 | -10.42
-14.5 | -0.918 | 0.0799 | -0.013 | -11.483
-14 | -1.064 | 0.01608 | -0.019 | -66.136
-13.5 | -1.044 | 0.01496 | -0.021 | -69.785
-13 | -1.021 | 0.01415 | -0.022 | -72.137
-12.5 | -0.994 | 0.01336 | -0.024 | -74.397
-12 | -0.964 | 0.01277 | -0.025 | -75.456
-11.5 | -0.931 | 0.01212 | -0.026 | -76.776
-11 | -0.894 | 0.01161 | -0.028 | -76.976
-10.5 | -0.855 | 0.01112 | -0.029 | -76.859
-10 | -0.813 | 0.01069 | -0.031 | -75.999
-9.5 | -0.768 | 0.01025 | -0.032 | -74.895
-9 | -0.721 | 0.00986 | -0.034 | -73.135
-8.5 | -0.672 | 0.00947 | -0.035 | -70.911
-8 | -0.62 | 0.00913 | -0.036 | -67.955
-7.5 | -0.567 | 0.00881 | -0.038 | -64.353
-7 | -0.512 | 0.00851 | -0.039 | -60.236
-6.5 | -0.456 | 0.00807 | -0.041 | -56.543
-6 | -0.399 | 0.00781 | -0.042 | -51.084
-5.5 | -0.34 | 0.00761 | -0.044 | -44.726
-5 | -0.281 | 0.00713 | -0.045 | -39.344
-4.5 | -0.22 | 0.00684 | -0.047 | -32.229
-4 | -0.159 | 0.00702 | -0.048 | -22.714
-3.5 | -0.098 | 0.00699 | -0.05 | -14.007
-3 | -0.036 | 0.00697 | -0.051 | -5.17
-2.5 | 0.026 | 0.00649 | -0.052 | 4.025
-2 | 0.089 | 0.00579 | -0.054 | 15.286
-1.5 | 0.152 | 0.00499 | -0.055 | 30.425
-1 | 0.215 | 0.00405 | -0.057 | 53.152
-0.5 | 0.278 | 0.00416 | -0.059 | 66.917
0 | 0.337 | 0.00436 | -0.06 | 77.246
0.5 | 0.399 | 0.00449 | -0.061 | 88.912
1 | 0.461 | 0.00459 | -0.063 | 100.427
1.5 | 0.523 | 0.00472 | -0.064 | 110.715
2 | 0.584 | 0.00486 | -0.066 | 120.189
2.5 | 0.646 | 0.00501 | -0.067 | 129.011
3 | 0.707 | 0.00517 | -0.069 | 136.874
3.5 | 0.764 | 0.00555 | -0.07 | 137.582
4 | 0.823 | 0.00661 | -0.072 | 124.398
4.5 | 0.881 | 0.00723 | -0.073 | 121.785
5 | 0.939 | 0.00831 | -0.074 | 112.958
5.5 | 0.996 | 0.00915 | -0.076 | 108.835
6 | 1.053 | 0.01028 | -0.077 | 102.405
6.5 | 1.108 | 0.01171 | -0.078 | 94.613
7 | 1.161 | 0.01231 | -0.08 | 94.25
7.5 | 1.212 | 0.01278 | -0.081 | 94.852
8 | 1.261 | 0.01332 | -0.083 | 94.682
8.5 | 1.308 | 0.01382 | -0.084 | 94.639
9 | 1.352 | 0.01442 | -0.085 | 93.782
9.5 | 1.394 | 0.01541 | -0.087 | 90.45
10 | 1.433 | 0.01607 | -0.088 | 89.142
10.5 | 1.468 | 0.01674 | -0.089 | 87.712
11 | 1.5 | 0.01753 | -0.091 | 85.58
11.5 | 1.529 | 0.01823 | -0.092 | 83.876
12 | 1.551 | 0.01909 | -0.093 | 81.212
12.5 | 1.567 | 0.01988 | -0.094 | 78.825
13 | 1.58 | 0.0208 | -0.096 | 75.93
13.5 | 1.587 | 0.02182 | -0.097 | 72.714
14 | 1.589 | 0.02302 | -0.098 | 69.044
14.5 | 1.588 | 0.02392 | -0.099 | 66.366
15 | 1.581 | 0.02515 | -0.1 | 62.875
15.5 | 1.571 | 0.0264 | -0.101 | 59.506
16 | 1.556 | 0.02784 | -0.102 | 55.892
16.5 | 1.537 | 0.02964 | -0.103 | 51.833
17 | 1.515 | 0.0313 | -0.104 | 48.389
17.5 | 1.49 | 0.03262 | -0.105 | 45.695
18 | 1.463 | 0.03461 | -0.106 | 42.257
18.5 | 1.432 | 0.03685 | -0.107 | 38.864
19 | 1.4 | 0.03904 | -0.108 | 35.865

## 82. Re 6M Mach 0.00 (2)
BIGFOIL.COM POLAR EXPORT
NACA67-418 a=0.5
NACA67-418 a=0.5 |  |  |  | Cl Max: | 1.5053 | at alpha= | 20 | deg
XFOIL ncrit=9 |  |  |  | L/D Max: | 148.118 | at alpha= | 2 | deg
Re: | 6000000 |  |  | Cd Min: | 0.05231 | at alpha= | 20 | deg
Mach: | 0 |  |  | Cl=0 at alpha= | -4.141 | deg
|  |  |  | @ Cl=0.1, Cd= | 0.0059157
|  |  |  | @ Cl=0.4, Cd= | 0.0031134
|  |  |  | @ Cl=0.6, Cd= | 0.0087684
alpha (deg) | Cl | Cd | Cm | Cl/Cd
-20 | -1.2929 | 0.02559 | -0.1288 | -50.5236
-19.5 | -1.2673 | 0.0242 | -0.127 | -52.3678
-19 | -1.2449 | 0.02267 | -0.1247 | -54.914
-18.5 | -1.2159 | 0.02158 | -0.1229 | -56.3438
-18 | -1.1888 | 0.02039 | -0.1207 | -58.3031
-17.5 | -1.1614 | 0.01918 | -0.1184 | -60.5527
-17 | -1.1343 | 0.01798 | -0.1158 | -63.0868
-16.5 | -1.1013 | 0.01707 | -0.1138 | -64.5167
-16 | -1.0679 | 0.01619 | -0.1117 | -65.9605
-15.5 | -1.0317 | 0.01542 | -0.11 | -66.9066
-15 | -0.9948 | 0.01472 | -0.1082 | -67.5815
-14.5 | -0.9555 | 0.01408 | -0.1067 | -67.8622
-14 | -0.9159 | 0.01348 | -0.1052 | -67.9451
-13.5 | -0.875 | 0.01294 | -0.1038 | -67.6198
-13 | -0.8328 | 0.01242 | -0.1025 | -67.0531
-12.5 | -0.7899 | 0.01196 | -0.1013 | -66.0452
-12 | -0.7463 | 0.01149 | -0.1001 | -64.9521
-11.5 | -0.7009 | 0.01106 | -0.0992 | -63.3725
-11 | -0.6556 | 0.01061 | -0.0983 | -61.7908
-10.5 | -0.611 | 0.01011 | -0.0972 | -60.4352
-10 | -0.5648 | 0.00971 | -0.0963 | -58.1668
-9.5 | -0.5175 | 0.00934 | -0.0955 | -55.4069
-9 | -0.4697 | 0.009 | -0.0949 | -52.1889
-8.5 | -0.4221 | 0.00867 | -0.0941 | -48.6851
-8 | -0.3751 | 0.00832 | -0.0932 | -45.0841
-7.5 | -0.3273 | 0.00801 | -0.0925 | -40.8614
-7 | -0.2796 | 0.00774 | -0.0916 | -36.124
-6.5 | -0.2311 | 0.00752 | -0.0909 | -30.7314
-6 | -0.1822 | 0.00725 | -0.0903 | -25.131
-5.5 | -0.1326 | 0.00702 | -0.0898 | -18.8889
-5 | -0.0838 | 0.0068 | -0.089 | -12.3235
-4.5 | -0.0349 | 0.00657 | -0.0883 | -5.312
-4 | 0.0137 | 0.00637 | -0.0875 | 2.1507
-3.5 | 0.0611 | 0.00616 | -0.0864 | 9.9188
-3 | 0.1041 | 0.00589 | -0.0844 | 17.674
-2.5 | 0.14 | 0.00566 | -0.0808 | 24.735
-2 | 0.1794 | 0.00539 | -0.0779 | 33.2839
-1.5 | 0.2205 | 0.00505 | -0.0755 | 43.6634
-1 | 0.2616 | 0.00468 | -0.0731 | 55.8974
-0.5 | 0.3022 | 0.00429 | -0.0706 | 70.4429
0 | 0.3211 | 0.00308 | -0.0636 | 104.2532
0.5 | 0.3771 | 0.00308 | -0.0642 | 122.4351
1 | 0.432 | 0.00316 | -0.0646 | 136.7089
1.5 | 0.4849 | 0.00331 | -0.0646 | 146.4955
2 | 0.5273 | 0.00356 | -0.0623 | 148.118
2.5 | 0.5568 | 0.0039 | -0.0572 | 142.7692
3 | 0.5765 | 0.00422 | -0.0499 | 136.6114
3.5 | 0.5958 | 0.00475 | -0.0429 | 125.4316
4 | 0.597 | 0.0057 | -0.0325 | 104.7368
4.5 | 0.5857 | 0.00706 | -0.0202 | 82.9603
5 | 0.5887 | 0.00831 | -0.011 | 70.8424
6 | 0.6343 | 0.01016 | -0.0008 | 62.4311
6.5 | 0.662 | 0.01103 | 0.0032 | 60.0181
7 | 0.6888 | 0.01201 | 0.0072 | 57.3522
7.5 | 0.7226 | 0.01279 | 0.0099 | 56.4973
8 | 0.7508 | 0.01381 | 0.0134 | 54.3664
8.5 | 0.7822 | 0.01477 | 0.0163 | 52.9587
9 | 0.8163 | 0.01564 | 0.0187 | 52.1931
9.5 | 0.8511 | 0.01649 | 0.0209 | 51.6131
10 | 0.8889 | 0.01725 | 0.0225 | 51.5304
10.5 | 0.9253 | 0.01809 | 0.0243 | 51.1498
11 | 0.9622 | 0.01894 | 0.0258 | 50.8025
11.5 | 0.9999 | 0.01979 | 0.0272 | 50.5255
12 | 1.034 | 0.02078 | 0.029 | 49.7594
12.5 | 1.0698 | 0.02172 | 0.0305 | 49.2541
13 | 1.1048 | 0.02274 | 0.032 | 48.584
13.5 | 1.1362 | 0.02393 | 0.0339 | 47.4802
14 | 1.1674 | 0.02519 | 0.0356 | 46.3438
14.5 | 1.1926 | 0.02682 | 0.038 | 44.4668
15 | 1.2208 | 0.02827 | 0.0399 | 43.1836
15.5 | 1.2483 | 0.0299 | 0.0416 | 41.7492
16 | 1.2745 | 0.03157 | 0.0434 | 40.3706
16.5 | 1.3005 | 0.03336 | 0.0449 | 38.9838
17 | 1.326 | 0.03516 | 0.0465 | 37.7133
17.5 | 1.3493 | 0.03721 | 0.048 | 36.2618
18 | 1.3701 | 0.03939 | 0.0497 | 34.7829
18.5 | 1.3853 | 0.04191 | 0.0518 | 33.0542
19 | 1.4207 | 0.04504 | 0.0489 | 31.5431
19.5 | 1.4664 | 0.04841 | 0.0434 | 30.2913
20 | 1.5053 | 0.05231 | 0.0385 | 28.7765

## 83. Re 6M Mach 0.10 (1)
BIGFOIL.COM POLAR EXPORT
NACA67-418 a=0.5
NACA67-418 a=0.5 |  |  |  | Cl Max: | 1.578 | at alpha= | 13.5 | deg
JavaFoil+Calcfoil stall+Eppler ext transition |  |  |  | L/D Max: | 137.536 | at alpha= | 3.5 | deg
Re: | 6000000 |  |  | Cd Min: | 0.00407 | at alpha= | -1 | deg
Mach: | 0.1 |  |  | Cl=0 at alpha= | -2.7097 | deg
|  |  |  | @ Cl=0.1, Cd= | 0.0056851
|  |  |  | @ Cl=0.4, Cd= | 0.0044979
|  |  |  | @ Cl=0.6, Cd= | 0.0049315
alpha (deg) | Cl | Cd | Cm | Cl/Cd
-19 | -0.818 | 0.14924 | -0.004 | -5.484
-18.5 | -0.837 | 0.14094 | -0.005 | -5.937
-18 | -0.852 | 0.13513 | -0.006 | -6.304
-17.5 | -0.866 | 0.12729 | -0.006 | -6.802
-17 | -0.878 | 0.12012 | -0.007 | -7.309
-16.5 | -0.888 | 0.11301 | -0.008 | -7.856
-16 | -0.895 | 0.10621 | -0.009 | -8.426
-15.5 | -0.9 | 0.09886 | -0.01 | -9.101
-15 | -0.901 | 0.09185 | -0.011 | -9.814
-14.5 | -0.902 | 0.08374 | -0.012 | -10.771
-14 | -1.051 | 0.01671 | -0.019 | -62.921
-13.5 | -1.036 | 0.0153 | -0.021 | -67.688
-13 | -1.014 | 0.0144 | -0.022 | -70.43
-12.5 | -0.989 | 0.01364 | -0.024 | -72.499
-12 | -0.961 | 0.01296 | -0.025 | -74.099
-11.5 | -0.929 | 0.01228 | -0.026 | -75.637
-11 | -0.893 | 0.01171 | -0.028 | -76.259
-10.5 | -0.855 | 0.01127 | -0.029 | -75.863
-10 | -0.813 | 0.01079 | -0.031 | -75.396
-9.5 | -0.769 | 0.01035 | -0.032 | -74.349
-9 | -0.723 | 0.00994 | -0.034 | -72.715
-8.5 | -0.673 | 0.00959 | -0.035 | -70.205
-8 | -0.622 | 0.00918 | -0.037 | -67.749
-7.5 | -0.569 | 0.00887 | -0.038 | -64.135
-7 | -0.514 | 0.00853 | -0.04 | -60.31
-6.5 | -0.458 | 0.00815 | -0.041 | -56.233
-6 | -0.4 | 0.00786 | -0.043 | -50.981
-5.5 | -0.342 | 0.00764 | -0.044 | -44.702
-5 | -0.282 | 0.00718 | -0.045 | -39.256
-4.5 | -0.221 | 0.00685 | -0.047 | -32.3
-4 | -0.16 | 0.00704 | -0.048 | -22.738
-3.5 | -0.098 | 0.00701 | -0.05 | -14.043
-3 | -0.036 | 0.00699 | -0.051 | -5.184
-2.5 | 0.026 | 0.0065 | -0.053 | 4.035
-2 | 0.089 | 0.00583 | -0.054 | 15.24
-1.5 | 0.152 | 0.005 | -0.056 | 30.48
-1 | 0.216 | 0.00407 | -0.057 | 53.105
-0.5 | 0.279 | 0.00419 | -0.059 | 66.709
0 | 0.339 | 0.00437 | -0.06 | 77.502
0.5 | 0.401 | 0.0045 | -0.062 | 89.022
1 | 0.463 | 0.00463 | -0.063 | 100.078
1.5 | 0.525 | 0.00475 | -0.065 | 110.463
2 | 0.587 | 0.0049 | -0.066 | 119.723
2.5 | 0.649 | 0.00505 | -0.068 | 128.522
3 | 0.711 | 0.00518 | -0.069 | 137.183
3.5 | 0.768 | 0.00558 | -0.07 | 137.536
4 | 0.826 | 0.00664 | -0.072 | 124.463
4.5 | 0.885 | 0.00734 | -0.073 | 120.678
5 | 0.943 | 0.0084 | -0.075 | 112.22
5.5 | 1.001 | 0.00925 | -0.076 | 108.126
6 | 1.057 | 0.01038 | -0.077 | 101.851
6.5 | 1.113 | 0.01182 | -0.079 | 94.123
7 | 1.166 | 0.01242 | -0.08 | 93.82
7.5 | 1.217 | 0.01289 | -0.082 | 94.37
8 | 1.266 | 0.01345 | -0.083 | 94.14
8.5 | 1.313 | 0.01394 | -0.084 | 94.158
9 | 1.357 | 0.01455 | -0.086 | 93.222
9.5 | 1.398 | 0.01559 | -0.087 | 89.679
10 | 1.436 | 0.01626 | -0.088 | 88.294
10.5 | 1.471 | 0.01697 | -0.09 | 86.651
11 | 1.502 | 0.01777 | -0.091 | 84.517
11.5 | 1.529 | 0.01849 | -0.092 | 82.702
12 | 1.549 | 0.01935 | -0.094 | 80.058
12.5 | 1.564 | 0.02021 | -0.095 | 77.377
13 | 1.573 | 0.02121 | -0.096 | 74.197
13.5 | 1.578 | 0.02218 | -0.097 | 71.134
14 | 1.577 | 0.02341 | -0.098 | 67.366
14.5 | 1.572 | 0.02451 | -0.1 | 64.122
15 | 1.562 | 0.02565 | -0.101 | 60.878
15.5 | 1.547 | 0.02707 | -0.102 | 57.137
16 | 1.527 | 0.02865 | -0.103 | 53.302
16.5 | 1.504 | 0.03028 | -0.104 | 49.678
17 | 1.477 | 0.03211 | -0.105 | 46.004
17.5 | 1.447 | 0.03366 | -0.106 | 43.007
18 | 1.414 | 0.03611 | -0.107 | 39.165
18.5 | 1.379 | 0.0383 | -0.108 | 36.006

## 84. Re 6M Mach 0.10 (2)
BIGFOIL.COM POLAR EXPORT
NACA67-418 a=0.5
NACA67-418 a=0.5 |  |  |  | Cl Max: | 1.4987 | at alpha= | 20 | deg
XFOIL ncrit=9 |  |  |  | L/D Max: | 148.319 | at alpha= | 2 | deg
Re: | 6000000 |  |  | Cd Min: | 0.05415 | at alpha= | 20 | deg
Mach: | 0.1 |  |  | Cl=0 at alpha= | -4.1785 | deg
|  |  |  | @ Cl=0.1, Cd= | 0.005972
|  |  |  | @ Cl=0.4, Cd= | 0.0031203
|  |  |  | @ Cl=0.6, Cd= | 0.0089163
alpha (deg) | Cl | Cd | Cm | Cl/Cd
-20 | -1.2887 | 0.02688 | -0.1337 | -47.9427
-19.5 | -1.265 | 0.02528 | -0.1318 | -50.0396
-19 | -1.2447 | 0.02356 | -0.1292 | -52.8311
-18.5 | -1.2165 | 0.02235 | -0.1272 | -54.4295
-18 | -1.1891 | 0.02107 | -0.1249 | -56.4357
-17.5 | -1.1583 | 0.02002 | -0.1228 | -57.8571
-17 | -1.1341 | 0.01861 | -0.1198 | -60.9404
-16.5 | -1.1023 | 0.01758 | -0.1175 | -62.7019
-16 | -1.0704 | 0.01659 | -0.1151 | -64.5208
-15.5 | -1.0343 | 0.01577 | -0.1131 | -65.5866
-15 | -0.9973 | 0.01503 | -0.1112 | -66.354
-14.5 | -0.9585 | 0.01435 | -0.1095 | -66.7944
-14 | -0.9182 | 0.01372 | -0.1078 | -66.9242
-13.5 | -0.8778 | 0.01314 | -0.1062 | -66.8037
-13 | -0.8354 | 0.0126 | -0.1047 | -66.3016
-12.5 | -0.7919 | 0.01212 | -0.1035 | -65.3383
-12 | -0.7481 | 0.01162 | -0.1022 | -64.3804
-11.5 | -0.7026 | 0.01117 | -0.1011 | -62.9006
-11 | -0.6566 | 0.01073 | -0.1002 | -61.1929
-10.5 | -0.6115 | 0.01021 | -0.099 | -59.8923
-10 | -0.5652 | 0.00979 | -0.098 | -57.7324
-9.5 | -0.5178 | 0.00941 | -0.0971 | -55.0266
-9 | -0.4696 | 0.00906 | -0.0964 | -51.8322
-8.5 | -0.4212 | 0.00874 | -0.0957 | -48.1922
-8 | -0.374 | 0.00838 | -0.0947 | -44.6301
-7.5 | -0.3261 | 0.00806 | -0.0938 | -40.4591
-7 | -0.2779 | 0.00779 | -0.093 | -35.6739
-6.5 | -0.229 | 0.00755 | -0.0923 | -30.3311
-6 | -0.1801 | 0.00728 | -0.0916 | -24.739
-5.5 | -0.1301 | 0.00706 | -0.091 | -18.4278
-5 | -0.0807 | 0.00683 | -0.0903 | -11.8155
-4.5 | -0.0317 | 0.0066 | -0.0896 | -4.803
-4 | 0.0176 | 0.0064 | -0.0888 | 2.75
-3.5 | 0.0652 | 0.00618 | -0.0877 | 10.5502
-3 | 0.1087 | 0.00592 | -0.0858 | 18.3615
-2.5 | 0.1458 | 0.00566 | -0.0824 | 25.7597
-2 | 0.183 | 0.0054 | -0.0789 | 33.8889
-1.5 | 0.2238 | 0.00506 | -0.0764 | 44.2292
-1 | 0.2645 | 0.00469 | -0.0738 | 56.3966
-0.5 | 0.3047 | 0.00431 | -0.0711 | 70.6961
0 | 0.323 | 0.00309 | -0.064 | 104.5307
0.5 | 0.3792 | 0.00309 | -0.0646 | 122.7184
1 | 0.4342 | 0.00317 | -0.0649 | 136.9716
1.5 | 0.4872 | 0.00332 | -0.0648 | 146.747
2 | 0.5295 | 0.00357 | -0.0625 | 148.3193
2.5 | 0.5562 | 0.0039 | -0.0566 | 142.6154
3 | 0.5759 | 0.00425 | -0.0493 | 135.5059
3.5 | 0.5963 | 0.00478 | -0.0425 | 124.749
4 | 0.5982 | 0.00573 | -0.0323 | 104.3979
4.5 | 0.5868 | 0.00711 | -0.0198 | 82.5316
5 | 0.5877 | 0.00842 | -0.0103 | 69.7981
6 | 0.6338 | 0.01028 | 0 | 61.6537
6.5 | 0.6604 | 0.01121 | 0.0042 | 58.9117
7 | 0.6884 | 0.01215 | 0.0081 | 56.6584
7.5 | 0.7216 | 0.01298 | 0.0109 | 55.5932
8 | 0.7502 | 0.014 | 0.0145 | 53.5857
8.5 | 0.7821 | 0.01496 | 0.0173 | 52.2794
9 | 0.8152 | 0.01589 | 0.0199 | 51.3027
9.5 | 0.8514 | 0.01671 | 0.0219 | 50.9515
10 | 0.8894 | 0.01748 | 0.0236 | 50.881
10.5 | 0.9247 | 0.0184 | 0.0256 | 50.2554
11 | 0.9632 | 0.01921 | 0.027 | 50.1406
11.5 | 1.0009 | 0.02009 | 0.0285 | 49.8208
12 | 1.0343 | 0.02116 | 0.0304 | 48.88
12.5 | 1.0713 | 0.02207 | 0.0319 | 48.541
13 | 1.1046 | 0.0232 | 0.0336 | 47.6121
13.5 | 1.1376 | 0.02437 | 0.0354 | 46.6803
14 | 1.1688 | 0.02565 | 0.0372 | 45.5673
14.5 | 1.1923 | 0.02743 | 0.0398 | 43.467
15 | 1.2205 | 0.02895 | 0.0418 | 42.1589
15.5 | 1.2487 | 0.03059 | 0.0435 | 40.8205
16 | 1.2742 | 0.03238 | 0.0454 | 39.3515
16.5 | 1.3017 | 0.03412 | 0.0469 | 38.1506
17 | 1.3258 | 0.03611 | 0.0486 | 36.7156
17.5 | 1.3476 | 0.03835 | 0.0503 | 35.1395
18 | 1.3698 | 0.04052 | 0.0518 | 33.8055
18.5 | 1.3842 | 0.04324 | 0.054 | 32.012
19 | 1.4168 | 0.04641 | 0.0516 | 30.5279
19.5 | 1.4607 | 0.05008 | 0.0463 | 29.1673
20 | 1.4987 | 0.05415 | 0.0415 | 27.6768

## 85. Re 6M Mach 0.25 (1)
BIGFOIL.COM POLAR EXPORT
NACA67-418 a=0.5
NACA67-418 a=0.5 |  |  |  | Cl Max: | 1.526 | at alpha= | 12 | deg
JavaFoil+Calcfoil stall+Eppler ext transition |  |  |  | L/D Max: | 137.115 | at alpha= | 3 | deg
Re: | 6000000 |  |  | Cd Min: | 0.00414 | at alpha= | -1 | deg
Mach: | 0.25 |  |  | Cl=0 at alpha= | -2.7109 | deg
|  |  |  | @ Cl=0.1, Cd= | 0.0058514
|  |  |  | @ Cl=0.4, Cd= | 0.0045756
|  |  |  | @ Cl=0.6, Cd= | 0.0050216
alpha (deg) | Cl | Cd | Cm | Cl/Cd
-18 | -0.555 | 0.15735 | -0.005 | -3.53
-17.5 | -0.603 | 0.14679 | -0.006 | -4.111
-17 | -0.647 | 0.13865 | -0.006 | -4.669
-16.5 | -0.687 | 0.1303 | -0.007 | -5.275
-16 | -0.723 | 0.12113 | -0.008 | -5.969
-15.5 | -0.752 | 0.11439 | -0.009 | -6.578
-15 | -0.777 | 0.10559 | -0.01 | -7.363
-14.5 | -0.796 | 0.09871 | -0.011 | -8.068
-14 | -0.809 | 0.09152 | -0.012 | -8.836
-13.5 | -0.809 | 0.08439 | -0.013 | -9.591
-13 | -0.949 | 0.01764 | -0.023 | -53.801
-12.5 | -0.943 | 0.01551 | -0.024 | -60.809
-12 | -0.929 | 0.01411 | -0.026 | -65.819
-11.5 | -0.907 | 0.01337 | -0.027 | -67.82
-11 | -0.88 | 0.01264 | -0.029 | -69.624
-10.5 | -0.849 | 0.01199 | -0.03 | -70.793
-10 | -0.813 | 0.01136 | -0.032 | -71.506
-9.5 | -0.773 | 0.01086 | -0.033 | -71.166
-9 | -0.729 | 0.01038 | -0.035 | -70.224
-8.5 | -0.682 | 0.00996 | -0.036 | -68.467
-8 | -0.632 | 0.00958 | -0.038 | -65.945
-7.5 | -0.579 | 0.0092 | -0.039 | -62.977
-7 | -0.525 | 0.00885 | -0.041 | -59.28
-6.5 | -0.468 | 0.00842 | -0.042 | -55.563
-6 | -0.41 | 0.00782 | -0.044 | -52.392
-5.5 | -0.35 | 0.00741 | -0.045 | -47.22
-5 | -0.289 | 0.00718 | -0.047 | -40.207
-4.5 | -0.227 | 0.00734 | -0.048 | -30.901
-4 | -0.164 | 0.00717 | -0.05 | -22.894
-3.5 | -0.101 | 0.00715 | -0.051 | -14.123
-3 | -0.037 | 0.0071 | -0.052 | -5.232
-2.5 | 0.027 | 0.00665 | -0.054 | 4.051
-2 | 0.091 | 0.00597 | -0.056 | 15.287
-1.5 | 0.157 | 0.0051 | -0.057 | 30.661
-1 | 0.222 | 0.00414 | -0.059 | 53.724
-0.5 | 0.287 | 0.00424 | -0.06 | 67.736
0 | 0.348 | 0.00447 | -0.062 | 77.708
0.5 | 0.412 | 0.0046 | -0.063 | 89.406
1 | 0.475 | 0.00474 | -0.065 | 100.198
1.5 | 0.539 | 0.00485 | -0.066 | 111.13
2 | 0.603 | 0.00503 | -0.068 | 119.819
2.5 | 0.666 | 0.00518 | -0.069 | 128.488
3 | 0.729 | 0.00532 | -0.071 | 137.115
3.5 | 0.788 | 0.00578 | -0.072 | 136.32
4 | 0.848 | 0.00688 | -0.074 | 123.22
4.5 | 0.908 | 0.00793 | -0.075 | 114.538
5 | 0.967 | 0.0088 | -0.077 | 109.91
5.5 | 1.026 | 0.00973 | -0.078 | 105.458
6 | 1.084 | 0.01094 | -0.079 | 99.055
6.5 | 1.14 | 0.01237 | -0.081 | 92.168
7 | 1.193 | 0.01297 | -0.082 | 91.951
7.5 | 1.244 | 0.0135 | -0.084 | 92.12
8 | 1.292 | 0.01411 | -0.085 | 91.573
8.5 | 1.337 | 0.01468 | -0.087 | 91.081
9 | 1.379 | 0.01528 | -0.088 | 90.264
9.5 | 1.416 | 0.01653 | -0.089 | 85.695
10 | 1.45 | 0.01732 | -0.091 | 83.699
10.5 | 1.478 | 0.01807 | -0.092 | 81.83
11 | 1.502 | 0.01905 | -0.093 | 78.821
11.5 | 1.52 | 0.02 | -0.095 | 75.982
12 | 1.526 | 0.02101 | -0.096 | 72.635
12.5 | 1.524 | 0.02205 | -0.097 | 69.109
13 | 1.514 | 0.02324 | -0.098 | 65.154
13.5 | 1.496 | 0.02452 | -0.1 | 61.008
14 | 1.47 | 0.02586 | -0.101 | 56.851
14.5 | 1.435 | 0.02777 | -0.102 | 51.673
15 | 1.392 | 0.02951 | -0.103 | 47.162
15.5 | 1.341 | 0.03145 | -0.104 | 42.63
16 | 1.282 | 0.03405 | -0.105 | 37.652
16.5 | 1.215 | 0.03768 | -0.106 | 32.254
17 | 1.137 | 0.04358 | -0.106 | 26.102

## 86. Re 6M Mach 0.25 (2)
BIGFOIL.COM POLAR EXPORT
NACA67-418 a=0.5
NACA67-418 a=0.5 |  |  |  | Cl Max: | 1.4486 | at alpha= | 20 | deg
XFOIL ncrit=9 |  |  |  | L/D Max: | 149.088 | at alpha= | 2 | deg
Re: | 6000000 |  |  | Cd Min: | 0.06533 | at alpha= | 20 | deg
Mach: | 0.25 |  |  | Cl=0 at alpha= | -4.3648 | deg
|  |  |  | @ Cl=0.1, Cd= | 0.0062667
|  |  |  | @ Cl=0.4, Cd= | 0.0031522
|  |  |  | @ Cl=0.6, Cd= | 0.0095573
alpha (deg) | Cl | Cd | Cm | Cl/Cd
-20 | -1.213 | 0.03895 | -0.1591 | -31.1425
-19.5 | -1.2046 | 0.03519 | -0.1578 | -34.2313
-19 | -1.2015 | 0.03149 | -0.1554 | -38.155
-18.5 | -1.1789 | 0.02926 | -0.153 | -40.2905
-18 | -1.1682 | 0.02654 | -0.1495 | -44.0166
-17.5 | -1.1461 | 0.02454 | -0.1463 | -46.7033
-17 | -1.1286 | 0.02244 | -0.1423 | -50.2941
-16.5 | -1.0883 | 0.02152 | -0.1401 | -50.5716
-16 | -1.0676 | 0.0197 | -0.1359 | -54.1929
-15.5 | -1.0399 | 0.01825 | -0.1321 | -56.9808
-15 | -1.005 | 0.01715 | -0.1289 | -58.6006
-14.5 | -0.9685 | 0.01615 | -0.1259 | -59.969
-14 | -0.9294 | 0.01526 | -0.1231 | -60.9043
-13.5 | -0.889 | 0.01448 | -0.1204 | -61.395
-13 | -0.8465 | 0.01374 | -0.118 | -61.6084
-12.5 | -0.8026 | 0.0131 | -0.1159 | -61.2672
-12 | -0.7572 | 0.01247 | -0.1139 | -60.7217
-11.5 | -0.7102 | 0.0119 | -0.1122 | -59.6807
-11 | -0.6626 | 0.01139 | -0.1106 | -58.1738
-10.5 | -0.6162 | 0.01079 | -0.1088 | -57.1084
-10 | -0.5673 | 0.0103 | -0.1074 | -55.0777
-9.5 | -0.5182 | 0.00984 | -0.1061 | -52.6626
-9 | -0.4687 | 0.00942 | -0.1049 | -49.7558
-8.5 | -0.4189 | 0.00905 | -0.1038 | -46.2873
-8 | -0.3684 | 0.0087 | -0.1027 | -42.3448
-7.5 | -0.3185 | 0.00836 | -0.1017 | -38.0981
-7 | -0.269 | 0.00805 | -0.1005 | -33.4161
-6.5 | -0.2189 | 0.00775 | -0.0995 | -28.2452
-6 | -0.1673 | 0.00749 | -0.0988 | -22.3364
-5.5 | -0.1159 | 0.00723 | -0.0981 | -16.0304
-5 | -0.0645 | 0.007 | -0.0973 | -9.2143
-4.5 | -0.0139 | 0.00676 | -0.0965 | -2.0562
-4 | 0.0375 | 0.00656 | -0.0958 | 5.7165
-3.5 | 0.0869 | 0.00634 | -0.0947 | 13.7066
-3 | 0.1334 | 0.00608 | -0.0929 | 21.9408
-2.5 | 0.1745 | 0.00574 | -0.0902 | 30.4007
-2 | 0.2103 | 0.00542 | -0.0861 | 38.8007
-1.5 | 0.2428 | 0.00513 | -0.0813 | 47.3294
-1 | 0.2811 | 0.00477 | -0.0778 | 58.9308
-0.5 | 0.3188 | 0.00439 | -0.0743 | 72.6196
0 | 0.3333 | 0.00313 | -0.066 | 106.4856
0.5 | 0.3902 | 0.00314 | -0.0663 | 124.2675
1 | 0.4465 | 0.00321 | -0.0666 | 139.0966
1.5 | 0.4988 | 0.00338 | -0.0659 | 147.574
2 | 0.5397 | 0.00362 | -0.0628 | 149.0884
2.5 | 0.5549 | 0.00395 | -0.054 | 140.481
3 | 0.5729 | 0.00446 | -0.0462 | 128.4529
3.5 | 0.5971 | 0.005 | -0.0399 | 119.42
4 | 0.6059 | 0.0059 | -0.0308 | 102.6949
4.5 | 0.5936 | 0.00737 | -0.018 | 80.5427
5 | 0.5905 | 0.00881 | -0.0074 | 67.0261
5.5 | 0.6055 | 0.00999 | -0.0005 | 60.6106
6 | 0.6294 | 0.01101 | 0.0046 | 57.1662
6.5 | 0.6571 | 0.01199 | 0.0089 | 54.804
7 | 0.6842 | 0.01306 | 0.0132 | 52.389
7.5 | 0.7185 | 0.01394 | 0.0162 | 51.5423
8 | 0.7455 | 0.01512 | 0.0202 | 49.3056
8.5 | 0.7779 | 0.01617 | 0.0233 | 48.1076
9 | 0.8142 | 0.01711 | 0.0257 | 47.5862
9.5 | 0.8496 | 0.01812 | 0.0282 | 46.8874
10 | 0.8892 | 0.01895 | 0.03 | 46.9235
10.5 | 0.9257 | 0.01997 | 0.0322 | 46.3545
11 | 0.9656 | 0.02089 | 0.0339 | 46.2231
11.5 | 1.003 | 0.02194 | 0.0358 | 45.7156
12.5 | 1.0755 | 0.02423 | 0.0397 | 44.3871
13 | 1.1089 | 0.02559 | 0.0419 | 43.3333
14 | 1.1669 | 0.02889 | 0.0469 | 40.3911
14.5 | 1.195 | 0.03072 | 0.0493 | 38.8997
15 | 1.2227 | 0.03261 | 0.0516 | 37.4946
15.5 | 1.2509 | 0.03457 | 0.0536 | 36.1846
16 | 1.2781 | 0.03665 | 0.0555 | 34.8731
16.5 | 1.3011 | 0.03908 | 0.0577 | 33.2932
17 | 1.3226 | 0.04178 | 0.0596 | 31.6563
17.5 | 1.3392 | 0.04481 | 0.0617 | 29.8862
18 | 1.3607 | 0.04766 | 0.0631 | 28.5501
19 | 1.3881 | 0.05465 | 0.0665 | 25.3998
19.5 | 1.4205 | 0.05962 | 0.0622 | 23.8259
20 | 1.4486 | 0.06533 | 0.0575 | 22.1736

## 87. Re 6M Mach 0.50 (1)
BIGFOIL.COM POLAR EXPORT
NACA67-418 a=0.5
NACA67-418 a=0.5 |  |  |  | Cl Max: | 1.379 | at alpha= | 8.5 | deg
JavaFoil+Calcfoil stall+Eppler ext transition |  |  |  | L/D Max: | 137.052 | at alpha= | 3 | deg
Re: | 6000000 |  |  | Cd Min: | 0.00409 | at alpha= | -1 | deg
Mach: | 0.5 |  |  | Cl=0 at alpha= | -2.7113 | deg
|  |  |  | @ Cl=0.1, Cd= | 0.0067232
|  |  |  | @ Cl=0.4, Cd= | 0.0047393
|  |  |  | @ Cl=0.6, Cd= | 0.00533
alpha (deg) | Cl | Cd | Cm | Cl/Cd
-20 | -0.985 | 0.15459 | -0.003 | -6.375
-19.5 | -0.955 | 0.1527 | -0.004 | -6.255
-19 | -0.924 | 0.14788 | -0.005 | -6.251
-18.5 | -0.896 | 0.14357 | -0.006 | -6.244
-18 | -0.868 | 0.13832 | -0.006 | -6.278
-17.5 | -0.843 | 0.13674 | -0.007 | -6.163
-17 | -0.813 | 0.12994 | -0.008 | -6.26
-16.5 | -0.783 | 0.12711 | -0.009 | -6.163
-16 | -0.754 | 0.13411 | -0.009 | -5.624
-15.5 | -0.727 | 0.1146 | -0.01 | -6.345
-15 | -0.699 | 0.11211 | -0.011 | -6.237
-14.5 | -0.671 | 0.11072 | -0.012 | -6.064
-14 | -0.643 | 0.10399 | -0.012 | -6.18
-13.5 | -0.614 | 0.09645 | -0.013 | -6.362
-13 | -0.585 | 0.08874 | -0.013 | -6.597
-12.5 | -0.558 | 0.08342 | -0.015 | -6.686
-12 | -0.53 | 0.07712 | -0.016 | -6.87
-11.5 | -0.5 | 0.0844 | -0.016 | -5.93
-11 | -0.472 | 0.07768 | -0.016 | -6.077
-10.5 | -0.444 | 0.07087 | -0.017 | -6.265
-10 | -0.415 | 0.07541 | -0.017 | -5.504
-9.5 | -0.388 | 0.06293 | -0.019 | -6.161
-9 | -0.362 | 0.05516 | -0.022 | -6.554
-8.5 | -0.474 | 0.04925 | -0.025 | -9.621
-8 | -0.606 | 0.01178 | -0.041 | -51.461
-7.5 | -0.589 | 0.01099 | -0.043 | -53.535
-7 | -0.55 | 0.01027 | -0.045 | -53.574
-6.5 | -0.501 | 0.00976 | -0.047 | -51.285
-6 | -0.444 | 0.00926 | -0.048 | -47.957
-5.5 | -0.382 | 0.00864 | -0.05 | -44.246
-5 | -0.318 | 0.00833 | -0.052 | -38.121
-4.5 | -0.251 | 0.00806 | -0.053 | -31.083
-4 | -0.182 | 0.00785 | -0.055 | -23.169
-3.5 | -0.112 | 0.00785 | -0.057 | -14.278
-3 | -0.041 | 0.00773 | -0.058 | -5.339
-2.5 | 0.03 | 0.00765 | -0.06 | 3.913
-2 | 0.101 | 0.00671 | -0.062 | 15.128
-1.5 | 0.174 | 0.006 | -0.063 | 29.012
-1 | 0.248 | 0.00409 | -0.065 | 60.517
-0.5 | 0.32 | 0.00425 | -0.067 | 75.293
0 | 0.387 | 0.00471 | -0.069 | 82.26
0.5 | 0.458 | 0.00487 | -0.07 | 94.084
1 | 0.529 | 0.00502 | -0.072 | 105.359
1.5 | 0.6 | 0.00533 | -0.074 | 112.686
2 | 0.671 | 0.00554 | -0.076 | 121.144
2.5 | 0.742 | 0.00574 | -0.077 | 129.252
3 | 0.812 | 0.00593 | -0.079 | 137.052
3.5 | 0.875 | 0.00728 | -0.08 | 120.175
4 | 0.941 | 0.00798 | -0.082 | 117.929
4.5 | 1.007 | 0.0095 | -0.084 | 106.032
5 | 1.071 | 0.01076 | -0.085 | 99.551
5.5 | 1.133 | 0.01248 | -0.087 | 90.784
6 | 1.194 | 0.01437 | -0.088 | 83.09
6.5 | 1.251 | 0.0152 | -0.09 | 82.336
7 | 1.3 | 0.01598 | -0.092 | 81.329
7.5 | 1.341 | 0.01686 | -0.093 | 79.528
8 | 1.369 | 0.01776 | -0.095 | 77.089
8.5 | 1.379 | 0.01969 | -0.096 | 70.034
9 | 1.357 | 0.02117 | -0.098 | 64.118
9.5 | 1.26 | 0.02303 | -0.099 | 54.718
10 | 0.861 | 0.02517 | -0.101 | 34.212
10.5 | 0.882 | 0.0309 | -0.101 | 28.551
11 | 0.772 | 0.08228 | -0.051 | 9.382
11.5 | 0.957 | 0.02817 | -0.105 | 33.977
12 | 0.838 | 0.08041 | -0.067 | 10.422
12.5 | 0.857 | 0.09263 | -0.059 | 9.256
13 | 0.883 | 0.09558 | -0.057 | 9.237
13.5 | 0.91 | 0.09849 | -0.058 | 9.24

## 88. Re 6M Mach 0.50 (2)
BIGFOIL.COM POLAR EXPORT
NACA67-418 a=0.5
NACA67-418 a=0.5 |  |  |  | Cl Max: | 1.1939 | at alpha= | 14.5 | deg
XFOIL ncrit=9 |  |  |  | L/D Max: | 138.728 | at alpha= | 1 | deg
Re: | 6000000 |  |  | Cd Min: | 0.15339 | at alpha= | 19.5 | deg
Mach: | 0.5 |  |  | Cl=0 at alpha= | -5.0179 | deg
|  |  |  | @ Cl=0.1, Cd= | 0.0073926
|  |  |  | @ Cl=0.4, Cd= | 0.0034574
|  |  |  | @ Cl=0.6, Cd= | 0.007005
alpha (deg) | Cl | Cd | Cm | Cl/Cd
-15.5 | -0.1806 | 0.11996 | -0.1448 | -1.5055
-15 | -0.2337 | 0.1029 | -0.1537 | -2.2711
-14.5 | -0.273 | 0.08958 | -0.1614 | -3.0476
-14 | -0.3064 | 0.07783 | -0.1684 | -3.9368
-13.5 | -0.3551 | 0.06439 | -0.1766 | -5.5148
-13 | -0.3946 | 0.04965 | -0.1871 | -7.9476
-12.5 | -0.4191 | 0.04075 | -0.1914 | -10.2847
-12 | -0.4601 | 0.03344 | -0.1895 | -13.759
-11.5 | -0.5025 | 0.02748 | -0.1831 | -18.286
-11 | -0.541 | 0.0223 | -0.1738 | -24.2601
-10.5 | -0.564 | 0.0178 | -0.1635 | -31.6854
-10 | -0.5527 | 0.01462 | -0.1552 | -37.8044
-9.5 | -0.5146 | 0.01273 | -0.1493 | -40.4242
-9 | -0.464 | 0.0116 | -0.1448 | -40
-8.5 | -0.4086 | 0.0108 | -0.1412 | -37.8333
-8 | -0.3513 | 0.01019 | -0.1381 | -34.475
-7.5 | -0.2931 | 0.00973 | -0.1355 | -30.1233
-7 | -0.2338 | 0.00926 | -0.1333 | -25.2484
-6.5 | -0.1742 | 0.00884 | -0.1315 | -19.7059
-6 | -0.1154 | 0.00846 | -0.1298 | -13.6407
-5.5 | -0.0566 | 0.00813 | -0.1283 | -6.9619
-5 | 0.0021 | 0.00782 | -0.127 | 0.26854
-4.5 | 0.0613 | 0.00756 | -0.1258 | 8.1085
-4 | 0.1191 | 0.00731 | -0.1246 | 16.2927
-3.5 | 0.1754 | 0.00709 | -0.1232 | 24.7391
-3 | 0.232 | 0.00681 | -0.1219 | 34.0675
-2.5 | 0.2819 | 0.00643 | -0.1194 | 43.8414
-2 | 0.3271 | 0.00601 | -0.116 | 54.426
-1 | 0.3841 | 0.00507 | -0.1022 | 75.7594
-0.5 | 0.3901 | 0.00468 | -0.0901 | 83.3547
0 | 0.3746 | 0.00353 | -0.0738 | 106.119
0.5 | 0.4306 | 0.00337 | -0.0722 | 127.7745
1 | 0.48 | 0.00346 | -0.0691 | 138.7283
1.5 | 0.4926 | 0.00385 | -0.0581 | 127.9481
2.5 | 0.5389 | 0.00499 | -0.0417 | 107.996
3 | 0.566 | 0.00568 | -0.0346 | 99.6479
3.5 | 0.587 | 0.00657 | -0.0265 | 89.3455
4 | 0.613 | 0.00744 | -0.0195 | 82.3925
4.5 | 0.6188 | 0.00884 | -0.0091 | 70
5 | 0.6029 | 0.01088 | 0.0046 | 55.4136
5.5 | 0.6075 | 0.01259 | 0.0143 | 48.2526
6 | 0.6219 | 0.01417 | 0.0221 | 43.8885
6.5 | 0.6455 | 0.01563 | 0.0281 | 41.2988
7 | 0.6733 | 0.01706 | 0.0333 | 39.4666
7.5 | 0.7072 | 0.01839 | 0.0376 | 38.4557
8.5 | 0.7691 | 0.02154 | 0.0465 | 35.7057
9 | 0.8067 | 0.02305 | 0.05 | 34.9978
9.5 | 0.8494 | 0.0244 | 0.0529 | 34.8115
10 | 0.8906 | 0.02593 | 0.0559 | 34.3463
10.5 | 0.9346 | 0.02741 | 0.0586 | 34.097
11 | 0.9768 | 0.02903 | 0.0616 | 33.648
11.5 | 1.016 | 0.03087 | 0.0648 | 32.9122
12 | 1.0556 | 0.03281 | 0.068 | 32.1731
12.5 | 1.0926 | 0.03503 | 0.0713 | 31.1904
13 | 1.1237 | 0.0377 | 0.0749 | 29.8064
14 | 1.1802 | 0.04396 | 0.0822 | 26.8471
14.5 | 1.1939 | 0.04833 | 0.086 | 24.7031
15 | 1.1893 | 0.05432 | 0.0895 | 21.8943
15.5 | 1.1689 | 0.06188 | 0.0917 | 18.8898
16 | 1.1416 | 0.07073 | 0.0919 | 16.1403
16.5 | 1.1112 | 0.08075 | 0.09 | 13.761
17 | 1.0771 | 0.09198 | 0.0859 | 11.7102
17.5 | 1.049 | 0.10335 | 0.0805 | 10.15
18 | 1.0196 | 0.11548 | 0.0736 | 8.8292
18.5 | 0.9886 | 0.12835 | 0.0657 | 7.7024
19 | 0.9627 | 0.14087 | 0.0578 | 6.834
19.5 | 0.9379 | 0.15339 | 0.0499 | 6.1145

## 89. Re 7M Mach 0.00 (1)
BIGFOIL.COM POLAR EXPORT
NACA67-418 a=0.5
NACA67-418 a=0.5 |  |  |  | Cl Max: | 1.59 | at alpha= | 14 | deg
JavaFoil+Calcfoil stall+Eppler ext transition |  |  |  | L/D Max: | 132.405 | at alpha= | 3 | deg
Re: | 7000000 |  |  | Cd Min: | 0.00413 | at alpha= | -0.5 | deg
Mach: | 0 |  |  | Cl=0 at alpha= | -2.7097 | deg
|  |  |  | @ Cl=0.1, Cd= | 0.0059092
|  |  |  | @ Cl=0.4, Cd= | 0.0044218
|  |  |  | @ Cl=0.6, Cd= | 0.0048436
alpha (deg) | Cl | Cd | Cm | Cl/Cd
-19 | -0.86 | 0.14486 | -0.004 | -5.934
-18.5 | -0.874 | 0.13619 | -0.005 | -6.419
-18 | -0.886 | 0.13077 | -0.006 | -6.775
-17.5 | -0.896 | 0.12455 | -0.006 | -7.195
-17 | -0.906 | 0.1156 | -0.007 | -7.841
-16.5 | -0.913 | 0.1087 | -0.008 | -8.4
-16 | -0.918 | 0.1012 | -0.009 | -9.071
-15.5 | -0.92 | 0.09393 | -0.01 | -9.797
-15 | -0.922 | 0.08551 | -0.012 | -10.779
-14.5 | -0.922 | 0.07659 | -0.013 | -12.036
-14 | -1.064 | 0.01561 | -0.019 | -68.162
-13.5 | -1.045 | 0.01456 | -0.021 | -71.782
-13 | -1.022 | 0.01371 | -0.022 | -74.513
-12.5 | -0.995 | 0.01301 | -0.024 | -76.462
-12 | -0.964 | 0.0124 | -0.025 | -77.775
-11.5 | -0.931 | 0.01176 | -0.026 | -79.158
-11 | -0.895 | 0.01126 | -0.028 | -79.447
-10.5 | -0.855 | 0.01081 | -0.029 | -79.14
-10 | -0.813 | 0.01041 | -0.031 | -78.071
-9.5 | -0.768 | 0.00998 | -0.032 | -76.961
-9 | -0.721 | 0.00958 | -0.034 | -75.329
-8.5 | -0.672 | 0.00922 | -0.035 | -72.851
-8 | -0.621 | 0.00886 | -0.036 | -70.076
-7.5 | -0.568 | 0.00856 | -0.038 | -66.309
-7 | -0.513 | 0.00828 | -0.039 | -61.886
-6.5 | -0.456 | 0.00786 | -0.041 | -58.092
-6 | -0.399 | 0.0076 | -0.042 | -52.48
-5.5 | -0.34 | 0.00744 | -0.044 | -45.763
-5 | -0.281 | 0.00701 | -0.045 | -40.062
-4.5 | -0.22 | 0.00668 | -0.047 | -33.01
-4 | -0.159 | 0.00703 | -0.048 | -22.679
-3.5 | -0.098 | 0.00696 | -0.05 | -14.069
-3 | -0.036 | 0.00692 | -0.051 | -5.208
-2.5 | 0.026 | 0.00648 | -0.052 | 4.034
-2 | 0.089 | 0.006 | -0.054 | 14.748
-1.5 | 0.152 | 0.00548 | -0.055 | 27.689
-1 | 0.215 | 0.00455 | -0.057 | 47.148
-0.5 | 0.278 | 0.00413 | -0.059 | 67.408
0 | 0.337 | 0.00431 | -0.06 | 78.155
0.5 | 0.399 | 0.00442 | -0.062 | 90.276
1 | 0.461 | 0.00453 | -0.063 | 101.673
1.5 | 0.523 | 0.00467 | -0.064 | 112.034
2 | 0.584 | 0.00481 | -0.066 | 121.539
2.5 | 0.646 | 0.00494 | -0.067 | 130.803
3 | 0.707 | 0.00534 | -0.069 | 132.405
3.5 | 0.763 | 0.00628 | -0.07 | 121.51
4 | 0.823 | 0.0068 | -0.072 | 120.928
4.5 | 0.881 | 0.00774 | -0.073 | 113.898
5 | 0.939 | 0.00846 | -0.074 | 111.033
5.5 | 0.996 | 0.00934 | -0.076 | 106.665
6 | 1.053 | 0.01019 | -0.077 | 103.286
6.5 | 1.108 | 0.01143 | -0.078 | 96.962
7 | 1.161 | 0.01201 | -0.08 | 96.705
7.5 | 1.212 | 0.01246 | -0.081 | 97.332
8 | 1.262 | 0.01296 | -0.083 | 97.367
8.5 | 1.309 | 0.01347 | -0.084 | 97.131
9 | 1.353 | 0.01403 | -0.085 | 96.467
9.5 | 1.394 | 0.015 | -0.087 | 92.983
10 | 1.433 | 0.01565 | -0.088 | 91.573
10.5 | 1.469 | 0.0163 | -0.089 | 90.119
11 | 1.501 | 0.01707 | -0.091 | 87.928
11.5 | 1.53 | 0.01775 | -0.092 | 86.182
12 | 1.551 | 0.01858 | -0.093 | 83.506
12.5 | 1.568 | 0.01938 | -0.094 | 80.915
13 | 1.58 | 0.0202 | -0.096 | 78.217
13.5 | 1.588 | 0.02122 | -0.097 | 74.817
14 | 1.59 | 0.02235 | -0.098 | 71.139
14.5 | 1.588 | 0.02331 | -0.099 | 68.152
15 | 1.582 | 0.02446 | -0.1 | 64.682
15.5 | 1.572 | 0.02574 | -0.101 | 61.068
16 | 1.557 | 0.02704 | -0.103 | 57.574
16.5 | 1.538 | 0.02883 | -0.104 | 53.343
17 | 1.516 | 0.03041 | -0.105 | 49.857
17.5 | 1.491 | 0.03185 | -0.106 | 46.824
18 | 1.463 | 0.03377 | -0.107 | 43.339
18.5 | 1.433 | 0.03575 | -0.107 | 40.094
19 | 1.402 | 0.03762 | -0.108 | 37.258

## 90. Re 7M Mach 0.00 (2)
BIGFOIL.COM POLAR EXPORT
NACA67-418 a=0.5
NACA67-418 a=0.5 |  |  |  | Cl Max: | 1.5042 | at alpha= | 20 | deg
XFOIL ncrit=9 |  |  |  | L/D Max: | 146.646 | at alpha= | 1.5 | deg
Re: | 7000000 |  |  | Cd Min: | 0.05015 | at alpha= | 20 | deg
Mach: | 0 |  |  | Cl=0 at alpha= | -4.0883 | deg
|  |  |  | @ Cl=0.1, Cd= | 0.0057679
|  |  |  | @ Cl=0.4, Cd= | 0.0030147
|  |  |  | @ Cl=0.6, Cd= | 0.0091083
alpha (deg) | Cl | Cd | Cm | Cl/Cd
-20 | -1.3154 | 0.02423 | -0.1268 | -54.2881
-19.5 | -1.2897 | 0.0229 | -0.1249 | -56.3188
-19 | -1.2664 | 0.0215 | -0.1225 | -58.9023
-18.5 | -1.2356 | 0.02046 | -0.1208 | -60.391
-18 | -1.2066 | 0.01936 | -0.1187 | -62.3244
-17.5 | -1.1744 | 0.01844 | -0.1168 | -63.6876
-17 | -1.1426 | 0.01749 | -0.1148 | -65.3288
-16.5 | -1.1105 | 0.01659 | -0.1127 | -66.9379
-16 | -1.0767 | 0.0157 | -0.1106 | -68.5796
-15.5 | -1.042 | 0.0149 | -0.1086 | -69.9329
-15 | -1.0038 | 0.01425 | -0.1069 | -70.4421
-14.5 | -0.9652 | 0.01359 | -0.1053 | -71.0228
-14 | -0.9259 | 0.01301 | -0.1037 | -71.1683
-13.5 | -0.8839 | 0.0125 | -0.1024 | -70.712
-13 | -0.8412 | 0.01198 | -0.1012 | -70.217
-12.5 | -0.7981 | 0.0115 | -0.1 | -69.4
-12 | -0.7535 | 0.01105 | -0.099 | -68.19
-11.5 | -0.7079 | 0.01064 | -0.0981 | -66.532
-11 | -0.6621 | 0.01025 | -0.0972 | -64.5951
-10.5 | -0.6167 | 0.00983 | -0.0962 | -62.7365
-10 | -0.5699 | 0.00944 | -0.0954 | -60.3708
-9.5 | -0.523 | 0.00905 | -0.0946 | -57.7901
-9 | -0.4757 | 0.00871 | -0.0938 | -54.6154
-8.5 | -0.4282 | 0.00841 | -0.093 | -50.9156
-8 | -0.3807 | 0.0081 | -0.0922 | -47
-7.5 | -0.333 | 0.00782 | -0.0914 | -42.5831
-7 | -0.285 | 0.00751 | -0.0906 | -37.9494
-6.5 | -0.2364 | 0.00724 | -0.0899 | -32.6519
-6 | -0.1869 | 0.00701 | -0.0894 | -26.6619
-5.5 | -0.1381 | 0.00677 | -0.0887 | -20.3988
-5 | -0.0885 | 0.00657 | -0.0881 | -13.4703
-4.5 | -0.0401 | 0.00635 | -0.0873 | -6.315
-4 | 0.0086 | 0.00617 | -0.0865 | 1.3938
-3.5 | 0.0555 | 0.00598 | -0.0853 | 9.2809
-3 | 0.0997 | 0.00577 | -0.0835 | 17.279
-2.5 | 0.1363 | 0.00551 | -0.08 | 24.7368
-2 | 0.1796 | 0.00526 | -0.0779 | 34.1445
-1.5 | 0.2224 | 0.00495 | -0.0759 | 44.9293
-1 | 0.2659 | 0.00465 | -0.0739 | 57.1828
-0.5 | 0.3081 | 0.00432 | -0.0717 | 71.3194
0 | 0.3482 | 0.00383 | -0.0692 | 90.9138
0.5 | 0.378 | 0.00296 | -0.0644 | 127.7027
1 | 0.4303 | 0.00309 | -0.0643 | 139.2557
1.5 | 0.481 | 0.00328 | -0.0638 | 146.6463
2 | 0.5205 | 0.0036 | -0.0609 | 144.5833
2.5 | 0.547 | 0.00387 | -0.0551 | 141.3437
3 | 0.5639 | 0.00429 | -0.0473 | 131.4452
3.5 | 0.5815 | 0.00487 | -0.04 | 119.4045
4 | 0.5755 | 0.00599 | -0.0283 | 96.0768
4.5 | 0.5686 | 0.00736 | -0.0169 | 77.2554
5 | 0.5795 | 0.00848 | -0.0093 | 68.3373
5.5 | 0.6056 | 0.00928 | -0.0048 | 65.2586
6 | 0.6314 | 0.01016 | -0.0003 | 62.1457
6.5 | 0.6615 | 0.01096 | 0.0033 | 60.3558
7 | 0.6893 | 0.01189 | 0.0072 | 57.9731
7.5 | 0.7249 | 0.0126 | 0.0096 | 57.5317
8 | 0.7534 | 0.01359 | 0.0131 | 55.4378
8.5 | 0.7857 | 0.01451 | 0.0159 | 54.1489
9 | 0.8239 | 0.01523 | 0.0176 | 54.0972
9.5 | 0.8576 | 0.01614 | 0.02 | 53.1351
10 | 0.8962 | 0.01687 | 0.0215 | 53.1239
10.5 | 0.9344 | 0.01762 | 0.023 | 53.0306
11 | 0.9708 | 0.01846 | 0.0247 | 52.5894
11.5 | 1.0068 | 0.01935 | 0.0263 | 52.031
12 | 1.0452 | 0.02017 | 0.0275 | 51.8195
12.5 | 1.0787 | 0.02121 | 0.0294 | 50.8581
13 | 1.1128 | 0.02224 | 0.031 | 50.036
13.5 | 1.1468 | 0.02331 | 0.0326 | 49.1978
14 | 1.1753 | 0.02467 | 0.0347 | 47.6409
14.5 | 1.2018 | 0.02619 | 0.037 | 45.8877
15 | 1.2288 | 0.02774 | 0.039 | 44.297
15.5 | 1.258 | 0.02919 | 0.0407 | 43.097
16 | 1.2864 | 0.03077 | 0.0422 | 41.807
16.5 | 1.3118 | 0.03252 | 0.0439 | 40.3383
17 | 1.3392 | 0.03424 | 0.0453 | 39.1121
17.5 | 1.3596 | 0.03641 | 0.0472 | 37.3414
18.5 | 1.4015 | 0.04086 | 0.0503 | 34.3
19.5 | 1.462 | 0.04647 | 0.0473 | 31.4612
20 | 1.5042 | 0.05015 | 0.0421 | 29.994

## 91. Re 7M Mach 0.10 (1)
BIGFOIL.COM POLAR EXPORT
NACA67-418 a=0.5
NACA67-418 a=0.5 |  |  |  | Cl Max: | 1.579 | at alpha= | 13.5 | deg
JavaFoil+Calcfoil stall+Eppler ext transition |  |  |  | L/D Max: | 132.408 | at alpha= | 3 | deg
Re: | 7000000 |  |  | Cd Min: | 0.00417 | at alpha= | -0.5 | deg
Mach: | 0.1 |  |  | Cl=0 at alpha= | -2.7097 | deg
|  |  |  | @ Cl=0.1, Cd= | 0.0059375
|  |  |  | @ Cl=0.4, Cd= | 0.0044381
|  |  |  | @ Cl=0.6, Cd= | 0.0048689
alpha (deg) | Cl | Cd | Cm | Cl/Cd
-19 | -0.819 | 0.14836 | -0.004 | -5.519
-18.5 | -0.837 | 0.13914 | -0.005 | -6.015
-18 | -0.852 | 0.13339 | -0.006 | -6.39
-17.5 | -0.866 | 0.12652 | -0.006 | -6.848
-17 | -0.879 | 0.11838 | -0.007 | -7.425
-16.5 | -0.889 | 0.11133 | -0.008 | -7.983
-16 | -0.896 | 0.10466 | -0.009 | -8.561
-15.5 | -0.901 | 0.09725 | -0.01 | -9.266
-15 | -0.904 | 0.08991 | -0.011 | -10.049
-14.5 | -0.905 | 0.08118 | -0.013 | -11.148
-14 | -1.053 | 0.01607 | -0.02 | -65.555
-13.5 | -1.036 | 0.01486 | -0.021 | -69.75
-13 | -1.015 | 0.01394 | -0.022 | -72.811
-12.5 | -0.99 | 0.01323 | -0.024 | -74.836
-12 | -0.961 | 0.01261 | -0.025 | -76.182
-11.5 | -0.929 | 0.01192 | -0.027 | -77.966
-11 | -0.894 | 0.0114 | -0.028 | -78.428
-10.5 | -0.855 | 0.01094 | -0.029 | -78.165
-10 | -0.814 | 0.0105 | -0.031 | -77.521
-9.5 | -0.77 | 0.01005 | -0.032 | -76.574
-9 | -0.723 | 0.00965 | -0.034 | -74.91
-8.5 | -0.674 | 0.00932 | -0.035 | -72.318
-8 | -0.623 | 0.00892 | -0.037 | -69.794
-7.5 | -0.57 | 0.00862 | -0.038 | -66.094
-7 | -0.515 | 0.00831 | -0.04 | -61.964
-6.5 | -0.458 | 0.00792 | -0.041 | -57.888
-6 | -0.401 | 0.00761 | -0.043 | -52.634
-5.5 | -0.342 | 0.00748 | -0.044 | -45.713
-5 | -0.282 | 0.00703 | -0.045 | -40.111
-4.5 | -0.221 | 0.00669 | -0.047 | -33.088
-4 | -0.16 | 0.00708 | -0.048 | -22.621
-3.5 | -0.098 | 0.00699 | -0.05 | -14.084
-3 | -0.036 | 0.00694 | -0.051 | -5.223
-2.5 | 0.026 | 0.00649 | -0.053 | 4.043
-2 | 0.089 | 0.00603 | -0.054 | 14.754
-1.5 | 0.152 | 0.0055 | -0.056 | 27.711
-1 | 0.216 | 0.00456 | -0.057 | 47.311
-0.5 | 0.279 | 0.00417 | -0.059 | 67.041
0 | 0.339 | 0.00432 | -0.06 | 78.41
0.5 | 0.401 | 0.00444 | -0.062 | 90.384
1 | 0.463 | 0.00455 | -0.063 | 101.801
1.5 | 0.525 | 0.00469 | -0.065 | 111.911
2 | 0.587 | 0.00485 | -0.066 | 121.083
2.5 | 0.649 | 0.00494 | -0.068 | 131.338
3 | 0.71 | 0.00537 | -0.069 | 132.408
3.5 | 0.767 | 0.00632 | -0.07 | 121.428
4 | 0.826 | 0.00684 | -0.072 | 120.847
4.5 | 0.885 | 0.00782 | -0.073 | 113.258
5 | 0.943 | 0.00853 | -0.075 | 110.614
5.5 | 1.001 | 0.0095 | -0.076 | 105.337
6 | 1.058 | 0.01029 | -0.077 | 102.829
6.5 | 1.113 | 0.01154 | -0.079 | 96.465
7 | 1.166 | 0.01211 | -0.08 | 96.275
7.5 | 1.217 | 0.01257 | -0.082 | 96.868
8 | 1.267 | 0.01308 | -0.083 | 96.817
8.5 | 1.313 | 0.01361 | -0.084 | 96.508
9 | 1.357 | 0.01416 | -0.086 | 95.846
9.5 | 1.399 | 0.01517 | -0.087 | 92.197
10 | 1.437 | 0.01582 | -0.088 | 90.81
10.5 | 1.471 | 0.0165 | -0.09 | 89.157
11 | 1.503 | 0.01728 | -0.091 | 86.968
11.5 | 1.53 | 0.01798 | -0.092 | 85.121
12 | 1.55 | 0.01884 | -0.094 | 82.262
12.5 | 1.564 | 0.01963 | -0.095 | 79.685
13 | 1.574 | 0.02059 | -0.096 | 76.442
13.5 | 1.579 | 0.02155 | -0.097 | 73.265
14 | 1.578 | 0.02276 | -0.098 | 69.355
14.5 | 1.573 | 0.0238 | -0.1 | 66.094
15 | 1.563 | 0.02496 | -0.101 | 62.622
15.5 | 1.548 | 0.02623 | -0.102 | 59.011
16 | 1.528 | 0.02781 | -0.103 | 54.968
16.5 | 1.505 | 0.02935 | -0.104 | 51.284
17 | 1.478 | 0.03124 | -0.105 | 47.32
17.5 | 1.449 | 0.03266 | -0.106 | 44.358
18 | 1.415 | 0.03488 | -0.107 | 40.58
18.5 | 1.38 | 0.03716 | -0.108 | 37.148

## 92. Re 7M Mach 0.10 (2)
BIGFOIL.COM POLAR EXPORT
NACA67-418 a=0.5
NACA67-418 a=0.5 |  |  |  | Cl Max: | 1.4993 | at alpha= | 20 | deg
XFOIL ncrit=9 |  |  |  | L/D Max: | 146.9 | at alpha= | 1.5 | deg
Re: | 7000000 |  |  | Cd Min: | 0.05182 | at alpha= | 20 | deg
Mach: | 0.1 |  |  | Cl=0 at alpha= | -4.1247 | deg
|  |  |  | @ Cl=0.1, Cd= | 0.0058119
|  |  |  | @ Cl=0.4, Cd= | 0.0030191
|  |  |  | @ Cl=0.6, Cd= | 0.0092353
alpha (deg) | Cl | Cd | Cm | Cl/Cd
-20 | -1.314 | 0.02537 | -0.1317 | -51.7935
-19.5 | -1.2904 | 0.02383 | -0.1295 | -54.1502
-19 | -1.2664 | 0.02235 | -0.1271 | -56.6622
-18.5 | -1.2372 | 0.02116 | -0.1251 | -58.4688
-18 | -1.2096 | 0.01993 | -0.1227 | -60.6924
-17.5 | -1.1765 | 0.01898 | -0.1208 | -61.9863
-17 | -1.1465 | 0.01791 | -0.1184 | -64.0145
-16.5 | -1.1103 | 0.01714 | -0.1166 | -64.7783
-16 | -1.0793 | 0.01611 | -0.114 | -66.9957
-15.5 | -1.0442 | 0.01525 | -0.1118 | -68.4721
-15 | -1.0072 | 0.01454 | -0.1098 | -69.271
-14.5 | -0.9683 | 0.01384 | -0.108 | -69.9639
-14 | -0.9284 | 0.01324 | -0.1063 | -70.1208
-13.5 | -0.887 | 0.01269 | -0.1048 | -69.8976
-13 | -0.8437 | 0.01214 | -0.1035 | -69.4975
-12.5 | -0.7999 | 0.01165 | -0.1022 | -68.6609
-12 | -0.7557 | 0.01118 | -0.101 | -67.5939
-11.5 | -0.7096 | 0.01075 | -0.1 | -66.0093
-11 | -0.6632 | 0.01035 | -0.0991 | -64.0773
-10.5 | -0.6172 | 0.00993 | -0.098 | -62.1551
-10 | -0.5705 | 0.00952 | -0.0971 | -59.9265
-9.5 | -0.5232 | 0.00912 | -0.0962 | -57.3684
-9 | -0.4754 | 0.00877 | -0.0954 | -54.2075
-8.5 | -0.4275 | 0.00847 | -0.0945 | -50.4723
-8 | -0.3798 | 0.00816 | -0.0936 | -46.5441
-7.5 | -0.3316 | 0.00788 | -0.0928 | -42.0812
-7 | -0.2831 | 0.00756 | -0.0921 | -37.4471
-6.5 | -0.2345 | 0.00728 | -0.0913 | -32.2115
-6 | -0.1846 | 0.00704 | -0.0907 | -26.2216
-5.5 | -0.1353 | 0.0068 | -0.09 | -19.8971
-5 | -0.0856 | 0.0066 | -0.0894 | -12.9697
-4.5 | -0.0367 | 0.00637 | -0.0886 | -5.7614
-4 | 0.0122 | 0.00619 | -0.0877 | 1.9709
-3.5 | 0.0597 | 0.006 | -0.0866 | 9.95
-3 | 0.1047 | 0.00579 | -0.0849 | 18.0829
-2.5 | 0.142 | 0.00551 | -0.0815 | 25.7713
-2 | 0.1832 | 0.00527 | -0.0789 | 34.7628
-1.5 | 0.2257 | 0.00496 | -0.0767 | 45.504
-1 | 0.2688 | 0.00467 | -0.0746 | 57.5589
-0.5 | 0.3108 | 0.00433 | -0.0723 | 71.7783
0 | 0.3506 | 0.00384 | -0.0696 | 91.3021
0.5 | 0.3802 | 0.00297 | -0.0648 | 128.0135
1 | 0.4326 | 0.0031 | -0.0646 | 139.5484
1.5 | 0.4833 | 0.00329 | -0.064 | 146.8997
2 | 0.5223 | 0.00361 | -0.0609 | 144.6814
2.5 | 0.545 | 0.00388 | -0.0542 | 140.4639
3 | 0.564 | 0.00432 | -0.0469 | 130.5556
3.5 | 0.5822 | 0.0049 | -0.0397 | 118.8163
4 | 0.5777 | 0.006 | -0.0282 | 96.2833
4.5 | 0.5699 | 0.00739 | -0.0166 | 77.1177
5 | 0.5784 | 0.00858 | -0.0085 | 67.4126
5.5 | 0.6051 | 0.00939 | -0.004 | 64.4409
6 | 0.6309 | 0.01028 | 0.0005 | 61.3716
6.5 | 0.6605 | 0.01111 | 0.0042 | 59.4509
7 | 0.6888 | 0.01204 | 0.0081 | 57.2093
7.5 | 0.7247 | 0.01276 | 0.0105 | 56.7947
8 | 0.7525 | 0.01379 | 0.0142 | 54.5685
8.5 | 0.7858 | 0.01469 | 0.0169 | 53.4922
9 | 0.8222 | 0.0155 | 0.019 | 53.0452
9.5 | 0.8575 | 0.01637 | 0.0211 | 52.3824
10 | 0.8968 | 0.01711 | 0.0226 | 52.4138
10.5 | 0.9334 | 0.01795 | 0.0244 | 52
11 | 0.9714 | 0.01875 | 0.0259 | 51.808
11.5 | 1.008 | 0.01964 | 0.0276 | 51.3238
12 | 1.0446 | 0.02057 | 0.0291 | 50.7827
12.5 | 1.0798 | 0.02158 | 0.0308 | 50.0371
13 | 1.1147 | 0.02259 | 0.0324 | 49.3448
13.5 | 1.146 | 0.02384 | 0.0344 | 48.0705
14 | 1.1758 | 0.02519 | 0.0365 | 46.6773
14.5 | 1.2011 | 0.02683 | 0.0389 | 44.7671
15 | 1.2303 | 0.02831 | 0.0408 | 43.4581
15.5 | 1.2581 | 0.02989 | 0.0426 | 42.091
16 | 1.2884 | 0.03143 | 0.044 | 40.9927
16.5 | 1.3121 | 0.03335 | 0.046 | 39.3433
17 | 1.338 | 0.03524 | 0.0475 | 37.9682
17.5 | 1.3598 | 0.0374 | 0.0493 | 36.3583
18 | 1.3814 | 0.0397 | 0.0508 | 34.796
18.5 | 1.4003 | 0.04216 | 0.0525 | 33.2139
19 | 1.4168 | 0.04461 | 0.0546 | 31.7597
19.5 | 1.4587 | 0.04786 | 0.0502 | 30.4785
20 | 1.4993 | 0.05182 | 0.0451 | 28.9328

## 93. Re 7M Mach 0.25 (1)
BIGFOIL.COM POLAR EXPORT
NACA67-418 a=0.5
NACA67-418 a=0.5 |  |  |  | Cl Max: | 1.527 | at alpha= | 12 | deg
JavaFoil+Calcfoil stall+Eppler ext transition |  |  |  | L/D Max: | 131.418 | at alpha= | 3 | deg
Re: | 7000000 |  |  | Cd Min: | 0.00422 | at alpha= | -0.5 | deg
Mach: | 0.25 |  |  | Cl=0 at alpha= | -2.7109 | deg
|  |  |  | @ Cl=0.1, Cd= | 0.0060911
|  |  |  | @ Cl=0.4, Cd= | 0.0045175
|  |  |  | @ Cl=0.6, Cd= | 0.004963
alpha (deg) | Cl | Cd | Cm | Cl/Cd
-18 | -0.556 | 0.15535 | -0.005 | -3.576
-17.5 | -0.604 | 0.14645 | -0.006 | -4.121
-17 | -0.648 | 0.1381 | -0.007 | -4.689
-16.5 | -0.688 | 0.12942 | -0.007 | -5.313
-16 | -0.723 | 0.11857 | -0.008 | -6.098
-15.5 | -0.753 | 0.11373 | -0.009 | -6.619
-15 | -0.778 | 0.10405 | -0.01 | -7.476
-14.5 | -0.797 | 0.09788 | -0.011 | -8.142
-14 | -0.81 | 0.09068 | -0.012 | -8.927
-13.5 | -0.811 | 0.08285 | -0.014 | -9.784
-13 | -0.953 | 0.01657 | -0.023 | -57.489
-12.5 | -0.945 | 0.01493 | -0.024 | -63.287
-12 | -0.93 | 0.01365 | -0.026 | -68.095
-11.5 | -0.907 | 0.01297 | -0.027 | -69.974
-11 | -0.881 | 0.01226 | -0.029 | -71.86
-10.5 | -0.849 | 0.01165 | -0.03 | -72.885
-10 | -0.813 | 0.01106 | -0.032 | -73.531
-9.5 | -0.773 | 0.01056 | -0.033 | -73.163
-9 | -0.729 | 0.01008 | -0.035 | -72.35
-8.5 | -0.682 | 0.00969 | -0.036 | -70.373
-8 | -0.632 | 0.00931 | -0.038 | -67.933
-7.5 | -0.58 | 0.00893 | -0.039 | -64.886
-7 | -0.525 | 0.00856 | -0.041 | -61.347
-6.5 | -0.468 | 0.0082 | -0.042 | -57.109
-6 | -0.41 | 0.00785 | -0.044 | -52.181
-5.5 | -0.35 | 0.00741 | -0.045 | -47.255
-5 | -0.289 | 0.00705 | -0.047 | -40.995
-4.5 | -0.227 | 0.0072 | -0.048 | -31.519
-4 | -0.164 | 0.00721 | -0.05 | -22.774
-3.5 | -0.101 | 0.00714 | -0.051 | -14.149
-3 | -0.037 | 0.00705 | -0.053 | -5.274
-2.5 | 0.027 | 0.00692 | -0.054 | 3.891
-2 | 0.091 | 0.00617 | -0.056 | 14.793
-1.5 | 0.156 | 0.0056 | -0.057 | 27.937
-1 | 0.221 | 0.00513 | -0.059 | 43.159
-0.5 | 0.287 | 0.00422 | -0.06 | 68.092
0 | 0.348 | 0.00442 | -0.062 | 78.612
0.5 | 0.412 | 0.00454 | -0.063 | 90.769
1 | 0.475 | 0.00467 | -0.065 | 101.898
1.5 | 0.539 | 0.00482 | -0.066 | 111.893
2 | 0.603 | 0.00497 | -0.068 | 121.297
2.5 | 0.666 | 0.00508 | -0.069 | 131.256
3 | 0.729 | 0.00555 | -0.071 | 131.418
3.5 | 0.787 | 0.00653 | -0.072 | 120.527
4 | 0.848 | 0.00714 | -0.074 | 118.722
4.5 | 0.908 | 0.00816 | -0.075 | 111.235
5 | 0.968 | 0.00892 | -0.077 | 108.433
5.5 | 1.026 | 0.01012 | -0.078 | 101.334
6 | 1.084 | 0.01135 | -0.079 | 95.473
6.5 | 1.14 | 0.01207 | -0.081 | 94.43
7 | 1.194 | 0.01263 | -0.082 | 94.527
7.5 | 1.245 | 0.01318 | -0.084 | 94.397
8 | 1.293 | 0.01372 | -0.085 | 94.248
8.5 | 1.338 | 0.01431 | -0.087 | 93.512
9 | 1.38 | 0.01492 | -0.088 | 92.506
9.5 | 1.417 | 0.01608 | -0.089 | 88.113
10 | 1.451 | 0.01688 | -0.091 | 85.926
10.5 | 1.479 | 0.01763 | -0.092 | 83.927
11 | 1.503 | 0.01855 | -0.093 | 81.02
11.5 | 1.52 | 0.01944 | -0.095 | 78.215
12 | 1.527 | 0.02041 | -0.096 | 74.796
12.5 | 1.525 | 0.02144 | -0.097 | 71.143
13 | 1.515 | 0.02258 | -0.099 | 67.108
13.5 | 1.497 | 0.02388 | -0.1 | 62.709
14 | 1.471 | 0.02516 | -0.101 | 58.467
14.5 | 1.436 | 0.02696 | -0.102 | 53.253
15 | 1.393 | 0.02863 | -0.103 | 48.638
15.5 | 1.342 | 0.03044 | -0.104 | 44.09
16 | 1.283 | 0.03305 | -0.105 | 38.829
16.5 | 1.216 | 0.03657 | -0.106 | 33.257
17 | 1.141 | 0.04132 | -0.106 | 27.617

## 94. Re 7M Mach 0.25 (2)
BIGFOIL.COM POLAR EXPORT
NACA67-418 a=0.5
NACA67-418 a=0.5 |  |  |  | Cl Max: | 1.4502 | at alpha= | 20 | deg
XFOIL ncrit=9 |  |  |  | L/D Max: | 148.054 | at alpha= | 1.5 | deg
Re: | 7000000 |  |  | Cd Min: | 0.06265 | at alpha= | 20 | deg
Mach: | 0.25 |  |  | Cl=0 at alpha= | -4.3158 | deg
|  |  |  | @ Cl=0.1, Cd= | 0.0060615
|  |  |  | @ Cl=0.4, Cd= | 0.0030268
|  |  |  | @ Cl=0.6, Cd= | 0.0099994
alpha (deg) | Cl | Cd | Cm | Cl/Cd
-20 | -1.2526 | 0.03599 | -0.1587 | -34.8041
-19.5 | -1.2499 | 0.03217 | -0.1565 | -38.853
-19 | -1.2408 | 0.02907 | -0.1536 | -42.6832
-18.5 | -1.2169 | 0.027 | -0.151 | -45.0704
-18 | -1.2003 | 0.02468 | -0.1474 | -48.6345
-17.5 | -1.1747 | 0.02295 | -0.1441 | -51.1852
-17 | -1.1527 | 0.02112 | -0.1403 | -54.5786
-16.5 | -1.1157 | 0.02011 | -0.1376 | -55.4799
-16 | -1.08 | 0.01903 | -0.1347 | -56.7525
-15.5 | -1.0495 | 0.01775 | -0.1311 | -59.1268
-15 | -1.0168 | 0.01659 | -0.1276 | -61.2899
-14.5 | -0.9815 | 0.0155 | -0.1243 | -63.3226
-14 | -0.9424 | 0.01465 | -0.1214 | -64.3276
-13.5 | -0.9 | 0.01391 | -0.119 | -64.7017
-13 | -0.8566 | 0.01318 | -0.1167 | -64.9924
-12.5 | -0.8121 | 0.01256 | -0.1145 | -64.6576
-12 | -0.7655 | 0.01197 | -0.1127 | -63.9515
-11.5 | -0.7182 | 0.01143 | -0.111 | -62.8346
-11 | -0.6707 | 0.01093 | -0.1093 | -61.3632
-10.5 | -0.6219 | 0.01048 | -0.1079 | -59.3416
-10 | -0.5727 | 0.01001 | -0.1066 | -57.2128
-9.5 | -0.5238 | 0.00956 | -0.1052 | -54.7908
-9 | -0.4749 | 0.00914 | -0.1039 | -51.9584
-8.5 | -0.4251 | 0.00877 | -0.1027 | -48.4721
-8 | -0.3743 | 0.00847 | -0.1017 | -44.1913
-7.5 | -0.3243 | 0.00815 | -0.1006 | -39.7914
-7 | -0.2743 | 0.0078 | -0.0996 | -35.1667
-6.5 | -0.2239 | 0.00748 | -0.0986 | -29.9332
-6 | -0.1718 | 0.00724 | -0.098 | -23.7293
-5.5 | -0.121 | 0.00697 | -0.0971 | -17.3601
-5 | -0.0696 | 0.00676 | -0.0964 | -10.2959
-4.5 | -0.0186 | 0.00653 | -0.0956 | -2.8484
-4 | 0.0319 | 0.00634 | -0.0947 | 5.0315
-3.5 | 0.0815 | 0.00615 | -0.0936 | 13.252
-3 | 0.1296 | 0.00592 | -0.0922 | 21.8919
-2.5 | 0.1717 | 0.00557 | -0.0895 | 30.8259
-2 | 0.2095 | 0.00529 | -0.0859 | 39.603
-1.5 | 0.245 | 0.00503 | -0.0817 | 48.7078
-1 | 0.2851 | 0.00473 | -0.0786 | 60.2748
-0.5 | 0.3263 | 0.00439 | -0.0758 | 74.328
0 | 0.3638 | 0.00387 | -0.0722 | 94.0052
0.5 | 0.3919 | 0.003 | -0.0667 | 130.6333
1.5 | 0.4945 | 0.00334 | -0.065 | 148.0539
2 | 0.5311 | 0.00364 | -0.061 | 145.9066
2.5 | 0.5429 | 0.00398 | -0.0515 | 136.407
3 | 0.5652 | 0.00447 | -0.0446 | 126.443
3.5 | 0.5877 | 0.00505 | -0.038 | 116.3762
4 | 0.5865 | 0.00616 | -0.027 | 95.211
4.5 | 0.5769 | 0.00762 | -0.0148 | 75.7087
5 | 0.5801 | 0.00899 | -0.0055 | 64.5273
5.5 | 0.6008 | 0.01004 | 0.0003 | 59.8406
6 | 0.6272 | 0.01099 | 0.005 | 57.0701
6.5 | 0.6566 | 0.01191 | 0.009 | 55.1301
7 | 0.6846 | 0.01293 | 0.0132 | 52.9466
7.5 | 0.7206 | 0.01375 | 0.0159 | 52.4073
8 | 0.7483 | 0.01489 | 0.0199 | 50.2552
8.5 | 0.7825 | 0.01586 | 0.0228 | 49.338
9 | 0.8209 | 0.01671 | 0.0249 | 49.1263
9.5 | 0.8565 | 0.01772 | 0.0273 | 48.3352
10 | 0.8963 | 0.01858 | 0.0291 | 48.24
10.5 | 0.9366 | 0.01941 | 0.0308 | 48.2535
11 | 0.974 | 0.02041 | 0.0329 | 47.7217
11.5 | 1.0114 | 0.02143 | 0.0348 | 47.1955
12 | 1.0488 | 0.02251 | 0.0367 | 46.5926
13 | 1.1194 | 0.02494 | 0.0408 | 44.8837
13.5 | 1.1483 | 0.02656 | 0.0435 | 43.2342
14 | 1.1774 | 0.02823 | 0.0459 | 41.7074
14.5 | 1.2049 | 0.03002 | 0.0485 | 40.1366
15 | 1.2338 | 0.03186 | 0.0506 | 38.7257
15.5 | 1.2642 | 0.03363 | 0.0526 | 37.5914
16 | 1.2896 | 0.0358 | 0.0547 | 36.0223
16.5 | 1.3117 | 0.03829 | 0.057 | 34.257
17 | 1.3344 | 0.04082 | 0.0589 | 32.6899
17.5 | 1.3571 | 0.04347 | 0.0606 | 31.2192
18 | 1.3796 | 0.04614 | 0.0622 | 29.9003
18.5 | 1.3963 | 0.0494 | 0.0638 | 28.2652
19 | 1.4092 | 0.05301 | 0.0655 | 26.5837
19.5 | 1.4221 | 0.05714 | 0.066 | 24.888
20 | 1.4502 | 0.06265 | 0.0616 | 23.1476

## 95. Re 7M Mach 0.50 (1)
BIGFOIL.COM POLAR EXPORT
NACA67-418 a=0.5
NACA67-418 a=0.5 |  |  |  | Cl Max: | 1.38 | at alpha= | 8.5 | deg
JavaFoil+Calcfoil stall+Eppler ext transition |  |  |  | L/D Max: | 129.34 | at alpha= | 2.5 | deg
Re: | 7000000 |  |  | Cd Min: | 0.00436 | at alpha= | -0.5 | deg
Mach: | 0.5 |  |  | Cl=0 at alpha= | -2.7113 | deg
|  |  |  | @ Cl=0.1, Cd= | 0.0071033
|  |  |  | @ Cl=0.4, Cd= | 0.0046976
|  |  |  | @ Cl=0.6, Cd= | 0.00527
alpha (deg) | Cl | Cd | Cm | Cl/Cd
-20 | -0.987 | 0.15239 | -0.004 | -6.478
-19.5 | -0.956 | 0.15041 | -0.004 | -6.357
-19 | -0.925 | 0.1461 | -0.005 | -6.33
-18.5 | -0.897 | 0.14188 | -0.006 | -6.319
-18 | -0.869 | 0.13696 | -0.006 | -6.343
-17.5 | -0.843 | 0.13361 | -0.007 | -6.312
-17 | -0.814 | 0.12723 | -0.008 | -6.398
-16.5 | -0.784 | 0.12629 | -0.009 | -6.209
-16 | -0.754 | 0.13008 | -0.009 | -5.799
-15.5 | -0.727 | 0.11224 | -0.01 | -6.48
-15 | -0.699 | 0.11183 | -0.011 | -6.254
-14.5 | -0.672 | 0.10928 | -0.012 | -6.145
-14 | -0.643 | 0.10187 | -0.012 | -6.312
-13.5 | -0.614 | 0.09612 | -0.013 | -6.39
-13 | -0.586 | 0.08721 | -0.014 | -6.724
-12.5 | -0.558 | 0.08221 | -0.015 | -6.792
-12 | -0.53 | 0.07598 | -0.016 | -6.981
-11.5 | -0.501 | 0.08505 | -0.016 | -5.885
-11 | -0.472 | 0.07782 | -0.016 | -6.068
-10.5 | -0.444 | 0.07005 | -0.018 | -6.342
-10 | -0.415 | 0.07333 | -0.017 | -5.66
-9.5 | -0.388 | 0.06216 | -0.02 | -6.242
-9 | -0.363 | 0.0537 | -0.023 | -6.751
-8.5 | -0.478 | 0.04596 | -0.027 | -10.407
-8 | -0.607 | 0.01145 | -0.042 | -52.97
-7.5 | -0.589 | 0.01066 | -0.043 | -55.217
-7 | -0.551 | 0.00999 | -0.045 | -55.1
-6.5 | -0.501 | 0.00949 | -0.047 | -52.789
-6 | -0.444 | 0.009 | -0.048 | -49.358
-5.5 | -0.383 | 0.00846 | -0.05 | -45.229
-5 | -0.318 | 0.00814 | -0.052 | -39.045
-4.5 | -0.251 | 0.0079 | -0.053 | -31.752
-4 | -0.182 | 0.0079 | -0.055 | -23.039
-3.5 | -0.112 | 0.00779 | -0.057 | -14.394
-3 | -0.041 | 0.00767 | -0.058 | -5.384
-2.5 | 0.03 | 0.00757 | -0.06 | 3.958
-2 | 0.102 | 0.00709 | -0.062 | 14.33
-1.5 | 0.174 | 0.00643 | -0.063 | 27.054
-1 | 0.246 | 0.00559 | -0.065 | 44.1
-0.5 | 0.32 | 0.00436 | -0.067 | 73.569
0 | 0.387 | 0.00465 | -0.069 | 83.204
0.5 | 0.458 | 0.00491 | -0.071 | 93.373
1 | 0.529 | 0.00507 | -0.072 | 104.447
1.5 | 0.6 | 0.00527 | -0.074 | 113.831
2 | 0.671 | 0.00546 | -0.076 | 122.973
2.5 | 0.742 | 0.00574 | -0.077 | 129.34
3 | 0.812 | 0.00691 | -0.079 | 117.519
3.5 | 0.875 | 0.00758 | -0.08 | 115.362
4 | 0.941 | 0.00881 | -0.082 | 106.829
4.5 | 1.007 | 0.00982 | -0.084 | 102.563
5 | 1.071 | 0.01102 | -0.085 | 97.21
5.5 | 1.134 | 0.01227 | -0.087 | 92.443
6 | 1.194 | 0.01397 | -0.088 | 85.518
6.5 | 1.252 | 0.01485 | -0.09 | 84.284
7 | 1.301 | 0.01556 | -0.092 | 83.585
7.5 | 1.341 | 0.01641 | -0.093 | 81.749
8 | 1.37 | 0.01732 | -0.095 | 79.068
8.5 | 1.38 | 0.01921 | -0.096 | 71.81
9 | 1.358 | 0.02059 | -0.098 | 65.965
9.5 | 1.261 | 0.02241 | -0.099 | 56.275
10 | 0.862 | 0.02447 | -0.101 | 35.211
10.5 | 0.887 | 0.029 | -0.101 | 30.578
11 | 0.773 | 0.08095 | -0.053 | 9.544
11.5 | 0.958 | 0.02753 | -0.105 | 34.791
12 | 0.985 | 0.03076 | -0.106 | 32.034
12.5 | 0.86 | 0.09104 | -0.062 | 9.443
13 | 0.885 | 0.08858 | -0.061 | 9.997
13.5 | 0.912 | 0.09714 | -0.061 | 9.387

## 96. Re 7M Mach 0.50 (2)
BIGFOIL.COM POLAR EXPORT
NACA67-418 a=0.5
NACA67-418 a=0.5 |  |  |  | Cl Max: | 1.2098 | at alpha= | 14.5 | deg
XFOIL ncrit=9 |  |  |  | L/D Max: | 141.25 | at alpha= | 1 | deg
Re: | 7000000 |  |  | Cd Min: | 0.15178 | at alpha= | 19.5 | deg
Mach: | 0.5 |  |  | Cl=0 at alpha= | -4.978 | deg
|  |  |  | @ Cl=0.1, Cd= | 0.0071473
|  |  |  | @ Cl=0.4, Cd= | 0.00481
|  |  |  | @ Cl=0.6, Cd= | 0.012804
alpha (deg) | Cl | Cd | Cm | Cl/Cd
-15.5 | -0.2076 | 0.1152 | -0.1471 | -1.8021
-15 | -0.2657 | 0.09822 | -0.1567 | -2.7052
-14.5 | -0.2998 | 0.08588 | -0.1641 | -3.4909
-14 | -0.3308 | 0.07453 | -0.171 | -4.4385
-13.5 | -0.3693 | 0.06206 | -0.1788 | -5.9507
-13 | -0.4096 | 0.04744 | -0.1894 | -8.6341
-12.5 | -0.4474 | 0.03837 | -0.1924 | -11.6602
-12 | -0.4909 | 0.03145 | -0.189 | -15.6089
-11.5 | -0.5313 | 0.02587 | -0.1817 | -20.5373
-11 | -0.5664 | 0.02096 | -0.172 | -27.0229
-10.5 | -0.5828 | 0.01674 | -0.1619 | -34.8148
-10 | -0.5663 | 0.01387 | -0.1538 | -40.8291
-9.5 | -0.5248 | 0.0122 | -0.148 | -43.0164
-9 | -0.4727 | 0.01118 | -0.1436 | -42.2809
-8.5 | -0.4165 | 0.01046 | -0.14 | -39.8184
-8 | -0.3584 | 0.00988 | -0.1371 | -36.2753
-7.5 | -0.2986 | 0.00939 | -0.1347 | -31.7998
-7 | -0.2381 | 0.00897 | -0.1327 | -26.544
-6.5 | -0.1788 | 0.00855 | -0.1308 | -20.9123
-6 | -0.12 | 0.00818 | -0.1291 | -14.6699
-5.5 | -0.0615 | 0.00785 | -0.1275 | -7.8344
-5 | -0.0026 | 0.00756 | -0.1262 | -0.34392
-4.5 | 0.0566 | 0.00733 | -0.125 | 7.7217
-4 | 0.1136 | 0.00709 | -0.1236 | 16.0226
-3.5 | 0.1721 | 0.00684 | -0.1226 | 25.1608
-3 | 0.2294 | 0.00658 | -0.1215 | 34.8632
-2.5 | 0.2811 | 0.00624 | -0.1193 | 45.0481
-2 | 0.3274 | 0.00586 | -0.1161 | 55.8703
-1.5 | 0.3653 | 0.00545 | -0.1111 | 67.0275
-1 | 0.3946 | 0.00499 | -0.1043 | 79.0782
-0.5 | 0.4045 | 0.00466 | -0.0931 | 86.8026
0 | 0.4221 | 0.00416 | -0.0836 | 101.4663
0.5 | 0.4296 | 0.00323 | -0.0719 | 133.0031
1 | 0.4746 | 0.00336 | -0.0679 | 141.25
1.5 | 0.482 | 0.00381 | -0.0559 | 126.5092
2 | 0.5079 | 0.00436 | -0.0482 | 116.4908
2.5 | 0.534 | 0.00496 | -0.0407 | 107.6613
3 | 0.562 | 0.00564 | -0.0338 | 99.6454
3.5 | 0.5854 | 0.00649 | -0.0261 | 90.2003
4 | 0.6032 | 0.00752 | -0.0177 | 80.2128
4.5 | 0.598 | 0.00917 | -0.0053 | 65.2126
5 | 0.5896 | 0.01104 | 0.007 | 53.4058
5.5 | 0.5985 | 0.01269 | 0.0158 | 47.1631
6 | 0.6179 | 0.01417 | 0.0227 | 43.6062
6.5 | 0.6446 | 0.01556 | 0.0283 | 41.4267
7 | 0.6742 | 0.01693 | 0.0333 | 39.8228
7.5 | 0.7099 | 0.01819 | 0.0373 | 39.0269
8 | 0.7369 | 0.01984 | 0.0424 | 37.1421
8.5 | 0.7745 | 0.0212 | 0.046 | 36.533
9 | 0.8138 | 0.02261 | 0.0494 | 35.9929
9.5 | 0.8573 | 0.0239 | 0.0522 | 35.8703
10 | 0.8994 | 0.02537 | 0.0552 | 35.4513
10.5 | 0.9448 | 0.02675 | 0.0578 | 35.3196
11 | 0.9855 | 0.02847 | 0.061 | 34.6154
12 | 1.0679 | 0.03207 | 0.0672 | 33.299
12.5 | 1.1023 | 0.03438 | 0.0709 | 32.0622
13 | 1.1347 | 0.03695 | 0.0745 | 30.7091
13.5 | 1.1678 | 0.03968 | 0.0781 | 29.4304
14.5 | 1.2098 | 0.04718 | 0.0858 | 25.6422
15 | 1.2044 | 0.05313 | 0.0896 | 22.6689
15.5 | 1.1838 | 0.06066 | 0.092 | 19.5153
16 | 1.1561 | 0.06938 | 0.0926 | 16.6633
16.5 | 1.1252 | 0.07926 | 0.0909 | 14.1963
17 | 1.0908 | 0.0904 | 0.087 | 12.0664
17.5 | 1.0591 | 0.10215 | 0.0814 | 10.3681
18 | 1.028 | 0.11438 | 0.0745 | 8.9876
18.5 | 0.9979 | 0.12705 | 0.0668 | 7.8544
19 | 0.9726 | 0.1394 | 0.059 | 6.977
19.5 | 0.9493 | 0.15178 | 0.0511 | 6.2544

## 97. Re 8M Mach 0.00 (1)
BIGFOIL.COM POLAR EXPORT
NACA67-418 a=0.5
NACA67-418 a=0.5 |  |  |  | Cl Max: | 1.591 | at alpha= | 14 | deg
JavaFoil+Calcfoil stall+Eppler ext transition |  |  |  | L/D Max: | 125.953 | at alpha= | 2.5 | deg
Re: | 8000000 |  |  | Cd Min: | 0.00409 | at alpha= | -0.5 | deg
Mach: | 0 |  |  | Cl=0 at alpha= | -2.7097 | deg
|  |  |  | @ Cl=0.1, Cd= | 0.0060759
|  |  |  | @ Cl=0.4, Cd= | 0.0043819
|  |  |  | @ Cl=0.6, Cd= | 0.0048434
alpha (deg) | Cl | Cd | Cm | Cl/Cd
-19 | -0.86 | 0.14279 | -0.004 | -6.022
-18.5 | -0.875 | 0.13509 | -0.005 | -6.476
-18 | -0.887 | 0.12921 | -0.006 | -6.864
-17.5 | -0.897 | 0.12298 | -0.006 | -7.294
-17 | -0.907 | 0.11403 | -0.007 | -7.958
-16.5 | -0.914 | 0.1071 | -0.008 | -8.536
-16 | -0.919 | 0.09959 | -0.009 | -9.232
-15.5 | -0.921 | 0.09272 | -0.01 | -9.939
-15 | -0.925 | 0.08303 | -0.012 | -11.139
-14.5 | -0.927 | 0.07296 | -0.013 | -12.708
-14 | -1.066 | 0.01514 | -0.019 | -70.371
-13.5 | -1.046 | 0.01415 | -0.021 | -73.918
-13 | -1.022 | 0.01332 | -0.022 | -76.728
-12.5 | -0.995 | 0.01267 | -0.024 | -78.581
-12 | -0.965 | 0.01213 | -0.025 | -79.578
-11.5 | -0.932 | 0.01149 | -0.026 | -81.049
-11 | -0.895 | 0.01101 | -0.028 | -81.271
-10.5 | -0.856 | 0.01059 | -0.029 | -80.799
-10 | -0.813 | 0.01016 | -0.031 | -80.039
-9.5 | -0.769 | 0.00972 | -0.032 | -79.104
-9 | -0.722 | 0.00938 | -0.034 | -76.963
-8.5 | -0.672 | 0.009 | -0.035 | -74.67
-8 | -0.621 | 0.00868 | -0.036 | -71.578
-7.5 | -0.568 | 0.00835 | -0.038 | -67.981
-7 | -0.513 | 0.00809 | -0.039 | -63.439
-6.5 | -0.457 | 0.00768 | -0.041 | -59.474
-6 | -0.399 | 0.00748 | -0.042 | -53.342
-5.5 | -0.34 | 0.00731 | -0.044 | -46.584
-5 | -0.281 | 0.00688 | -0.045 | -40.803
-4.5 | -0.221 | 0.00709 | -0.047 | -31.12
-4 | -0.16 | 0.00702 | -0.048 | -22.723
-3.5 | -0.098 | 0.00691 | -0.05 | -14.178
-3 | -0.036 | 0.00685 | -0.051 | -5.264
-2.5 | 0.026 | 0.00673 | -0.052 | 3.883
-2 | 0.089 | 0.00613 | -0.054 | 14.451
-1.5 | 0.152 | 0.00582 | -0.055 | 26.06
-1 | 0.214 | 0.00487 | -0.057 | 44.036
-0.5 | 0.278 | 0.00409 | -0.059 | 67.976
0 | 0.337 | 0.00426 | -0.06 | 79.117
0.5 | 0.399 | 0.00438 | -0.062 | 91.199
1 | 0.461 | 0.0045 | -0.063 | 102.543
1.5 | 0.523 | 0.00462 | -0.064 | 113.074
2 | 0.585 | 0.00475 | -0.066 | 123.148
2.5 | 0.646 | 0.00513 | -0.067 | 125.953
3 | 0.707 | 0.00598 | -0.069 | 118.167
3.5 | 0.763 | 0.00639 | -0.07 | 119.418
4 | 0.823 | 0.00727 | -0.072 | 113.187
4.5 | 0.881 | 0.00791 | -0.073 | 111.421
5 | 0.939 | 0.00856 | -0.074 | 109.737
5.5 | 0.997 | 0.00948 | -0.076 | 105.15
6 | 1.053 | 0.01056 | -0.077 | 99.741
6.5 | 1.109 | 0.0112 | -0.078 | 99.025
7 | 1.162 | 0.01172 | -0.08 | 99.143
7.5 | 1.213 | 0.01216 | -0.081 | 99.715
8 | 1.262 | 0.01265 | -0.083 | 99.745
8.5 | 1.309 | 0.01316 | -0.084 | 99.485
9 | 1.354 | 0.01372 | -0.085 | 98.645
9.5 | 1.395 | 0.01465 | -0.087 | 95.215
10 | 1.434 | 0.01531 | -0.088 | 93.679
10.5 | 1.47 | 0.01594 | -0.089 | 92.202
11 | 1.502 | 0.01669 | -0.091 | 89.994
11.5 | 1.531 | 0.01735 | -0.092 | 88.214
12 | 1.552 | 0.01813 | -0.093 | 85.584
12.5 | 1.569 | 0.01892 | -0.094 | 82.941
13 | 1.581 | 0.01986 | -0.096 | 79.612
13.5 | 1.589 | 0.02067 | -0.097 | 76.87
14 | 1.591 | 0.02181 | -0.098 | 72.965
14.5 | 1.589 | 0.02287 | -0.099 | 69.488
15 | 1.583 | 0.02394 | -0.1 | 66.131
15.5 | 1.572 | 0.02522 | -0.102 | 62.35
16 | 1.558 | 0.02649 | -0.103 | 58.813
16.5 | 1.539 | 0.02807 | -0.104 | 54.828
17 | 1.517 | 0.02956 | -0.105 | 51.314
17.5 | 1.493 | 0.03087 | -0.106 | 48.346
18 | 1.465 | 0.03299 | -0.107 | 44.4
18.5 | 1.435 | 0.03482 | -0.108 | 41.198
19 | 1.402 | 0.03704 | -0.108 | 37.852

## 98. Re 8M Mach 0.00 (2)
BIGFOIL.COM POLAR EXPORT
NACA67-418 a=0.5
NACA67-418 a=0.5 |  |  |  | Cl Max: | 1.5014 | at alpha= | 20 | deg
XFOIL ncrit=9 |  |  |  | L/D Max: | 144.65 | at alpha= | 1.5 | deg
Re: | 8000000 |  |  | Cd Min: | 0.04828 | at alpha= | 20 | deg
Mach: | 0 |  |  | Cl=0 at alpha= | -4.0342 | deg
|  |  |  | @ Cl=0.1, Cd= | 0.0056063
|  |  |  | @ Cl=0.4, Cd= | 0.002991
|  |  |  | @ Cl=0.6, Cd= | 0.0092049
alpha (deg) | Cl | Cd | Cm | Cl/Cd
-20 | -1.3335 | 0.02321 | -0.1251 | -57.4537
-19.5 | -1.3069 | 0.02194 | -0.1232 | -59.567
-19 | -1.2808 | 0.02065 | -0.121 | -62.0242
-18.5 | -1.2514 | 0.01959 | -0.119 | -63.8795
-18 | -1.2202 | 0.01859 | -0.1171 | -65.6374
-17.5 | -1.1882 | 0.01769 | -0.1152 | -67.1679
-17 | -1.155 | 0.01682 | -0.1132 | -68.6683
-16.5 | -1.1188 | 0.01616 | -0.1116 | -69.2327
-16 | -1.0837 | 0.01535 | -0.1097 | -70.5993
-15.5 | -1.0497 | 0.01454 | -0.1075 | -72.1939
-15 | -1.0106 | 0.01393 | -0.106 | -72.5485
-14.5 | -0.973 | 0.01324 | -0.1041 | -73.4894
-14 | -0.9328 | 0.01266 | -0.1026 | -73.6809
-13.5 | -0.8904 | 0.01213 | -0.1014 | -73.4048
-13 | -0.8479 | 0.01162 | -0.1001 | -72.969
-12.5 | -0.8046 | 0.01115 | -0.099 | -72.1614
-12 | -0.7595 | 0.01072 | -0.098 | -70.8489
-11.5 | -0.7138 | 0.01032 | -0.0971 | -69.1667
-11 | -0.6684 | 0.00993 | -0.0962 | -67.3112
-10.5 | -0.6217 | 0.00958 | -0.0954 | -64.8956
-10 | -0.5745 | 0.00922 | -0.0946 | -62.3102
-9.5 | -0.528 | 0.00884 | -0.0937 | -59.7285
-9 | -0.4813 | 0.00849 | -0.0928 | -56.6902
-8.5 | -0.4338 | 0.00821 | -0.092 | -52.838
-8 | -0.3854 | 0.00793 | -0.0913 | -48.6003
-7.5 | -0.3373 | 0.00761 | -0.0906 | -44.3233
-7 | -0.2895 | 0.0073 | -0.0898 | -39.6575
-6.5 | -0.2407 | 0.00703 | -0.0891 | -34.239
-6 | -0.1912 | 0.00681 | -0.0886 | -28.0764
-5.5 | -0.1428 | 0.00657 | -0.0878 | -21.7352
-5 | -0.0932 | 0.00638 | -0.0872 | -14.6082
-4.5 | -0.045 | 0.00618 | -0.0863 | -7.2816
-4 | 0.0033 | 0.00601 | -0.0854 | 0.54908
-3.5 | 0.0504 | 0.00583 | -0.0842 | 8.6449
-3 | 0.0961 | 0.00563 | -0.0827 | 17.0693
-2.5 | 0.134 | 0.0054 | -0.0794 | 24.8148
-2 | 0.1793 | 0.00515 | -0.0778 | 34.8155
-1.5 | 0.224 | 0.00489 | -0.0762 | 45.8078
-1 | 0.2674 | 0.00463 | -0.0742 | 57.7538
-0.5 | 0.3132 | 0.00431 | -0.0728 | 72.6682
0 | 0.355 | 0.00397 | -0.0705 | 89.4207
0.5 | 0.3769 | 0.00291 | -0.0642 | 129.5189
1 | 0.4282 | 0.00309 | -0.0638 | 138.5761
1.5 | 0.4759 | 0.00329 | -0.0627 | 144.6505
2 | 0.516 | 0.00362 | -0.0599 | 142.5414
2.5 | 0.5395 | 0.00387 | -0.0535 | 139.4057
3 | 0.5553 | 0.00433 | -0.0455 | 128.2448
3.5 | 0.565 | 0.00506 | -0.0367 | 111.6601
4 | 0.558 | 0.00625 | -0.0249 | 89.28
4.5 | 0.5564 | 0.00754 | -0.0146 | 73.7931
5 | 0.5725 | 0.00856 | -0.008 | 66.8808
5.5 | 0.6032 | 0.00928 | -0.0043 | 65
6 | 0.6312 | 0.01011 | -0.0002 | 62.4332
6.5 | 0.6613 | 0.0109 | 0.0034 | 60.6697
7 | 0.6905 | 0.01178 | 0.007 | 58.6163
7.5 | 0.7277 | 0.01243 | 0.0092 | 58.5438
8 | 0.7565 | 0.0134 | 0.0127 | 56.4552
8.5 | 0.7904 | 0.01423 | 0.0152 | 55.5446
9 | 0.8279 | 0.01497 | 0.0171 | 55.3039
9.5 | 0.8635 | 0.01579 | 0.0192 | 54.6865
10 | 0.9016 | 0.01656 | 0.0207 | 54.4444
10.5 | 0.9417 | 0.01725 | 0.022 | 54.5913
11 | 0.9786 | 0.01806 | 0.0236 | 54.186
11.5 | 1.0137 | 0.01896 | 0.0254 | 53.4652
12 | 1.0523 | 0.01975 | 0.0267 | 53.281
12.5 | 1.086 | 0.02078 | 0.0285 | 52.2618
13 | 1.1209 | 0.02178 | 0.03 | 51.4646
13.5 | 1.154 | 0.02285 | 0.0318 | 50.5033
14 | 1.1813 | 0.02429 | 0.0341 | 48.6332
14.5 | 1.2096 | 0.02568 | 0.0362 | 47.1028
15 | 1.2372 | 0.02718 | 0.0381 | 45.5188
15.5 | 1.2687 | 0.02849 | 0.0395 | 44.5314
16 | 1.2955 | 0.03011 | 0.0413 | 43.0256
16.5 | 1.3221 | 0.03181 | 0.0429 | 41.5624
17 | 1.3475 | 0.0336 | 0.0446 | 40.1042
17.5 | 1.3691 | 0.03574 | 0.0463 | 38.3072
18 | 1.3941 | 0.03761 | 0.0477 | 37.0673
18.5 | 1.4151 | 0.03987 | 0.0491 | 35.4929
19 | 1.4338 | 0.04226 | 0.0507 | 33.9281
19.5 | 1.4583 | 0.04489 | 0.0506 | 32.4861
20 | 1.5014 | 0.04828 | 0.0456 | 31.0978

## 99. Re 8M Mach 0.10 (1)
BIGFOIL.COM POLAR EXPORT
NACA67-418 a=0.5
NACA67-418 a=0.5 |  |  |  | Cl Max: | 1.58 | at alpha= | 13.5 | deg
JavaFoil+Calcfoil stall+Eppler ext transition |  |  |  | L/D Max: | 126.146 | at alpha= | 2.5 | deg
Re: | 8000000 |  |  | Cd Min: | 0.00412 | at alpha= | -0.5 | deg
Mach: | 0.1 |  |  | Cl=0 at alpha= | -2.7097 | deg
|  |  |  | @ Cl=0.1, Cd= | 0.0061024
|  |  |  | @ Cl=0.4, Cd= | 0.0043784
|  |  |  | @ Cl=0.6, Cd= | 0.0048634
alpha (deg) | Cl | Cd | Cm | Cl/Cd
-19 | -0.819 | 0.14723 | -0.004 | -5.564
-18.5 | -0.837 | 0.13815 | -0.005 | -6.062
-18 | -0.853 | 0.13304 | -0.006 | -6.409
-17.5 | -0.866 | 0.12597 | -0.006 | -6.877
-17 | -0.878 | 0.11893 | -0.007 | -7.386
-16.5 | -0.89 | 0.11019 | -0.008 | -8.075
-16 | -0.897 | 0.10308 | -0.009 | -8.703
-15.5 | -0.902 | 0.09577 | -0.01 | -9.423
-15 | -0.905 | 0.08832 | -0.011 | -10.25
-14.5 | -0.908 | 0.07873 | -0.013 | -11.534
-14 | -1.054 | 0.01555 | -0.02 | -67.793
-13.5 | -1.037 | 0.01443 | -0.021 | -71.883
-13 | -1.016 | 0.01363 | -0.022 | -74.513
-12.5 | -0.991 | 0.01286 | -0.024 | -77.028
-12 | -0.962 | 0.01229 | -0.025 | -78.262
-11.5 | -0.93 | 0.01161 | -0.027 | -80.11
-11 | -0.894 | 0.0111 | -0.028 | -80.538
-10.5 | -0.856 | 0.01069 | -0.029 | -80.021
-10 | -0.814 | 0.01024 | -0.031 | -79.489
-9.5 | -0.77 | 0.00981 | -0.032 | -78.516
-9 | -0.723 | 0.00942 | -0.034 | -76.799
-8.5 | -0.674 | 0.00909 | -0.035 | -74.129
-8 | -0.623 | 0.0087 | -0.037 | -71.567
-7.5 | -0.57 | 0.00841 | -0.038 | -67.769
-7 | -0.515 | 0.0081 | -0.04 | -63.535
-6.5 | -0.459 | 0.00773 | -0.041 | -59.359
-6 | -0.401 | 0.00749 | -0.043 | -53.508
-5.5 | -0.342 | 0.00735 | -0.044 | -46.536
-5 | -0.282 | 0.00691 | -0.045 | -40.856
-4.5 | -0.222 | 0.00713 | -0.047 | -31.083
-4 | -0.16 | 0.00705 | -0.048 | -22.742
-3.5 | -0.098 | 0.00696 | -0.05 | -14.144
-3 | -0.036 | 0.00688 | -0.051 | -5.269
-2.5 | 0.026 | 0.00676 | -0.053 | 3.887
-2 | 0.089 | 0.00616 | -0.054 | 14.447
-1.5 | 0.152 | 0.00583 | -0.056 | 26.128
-1 | 0.216 | 0.00544 | -0.057 | 39.648
-0.5 | 0.279 | 0.00412 | -0.059 | 67.755
0 | 0.339 | 0.00428 | -0.06 | 79.247
0.5 | 0.401 | 0.00438 | -0.062 | 91.577
1 | 0.463 | 0.00452 | -0.063 | 102.45
1.5 | 0.525 | 0.00466 | -0.065 | 112.678
2 | 0.587 | 0.00479 | -0.066 | 122.685
2.5 | 0.649 | 0.00514 | -0.068 | 126.146
3 | 0.71 | 0.006 | -0.069 | 118.352
3.5 | 0.767 | 0.00641 | -0.07 | 119.653
4 | 0.826 | 0.00731 | -0.072 | 113.06
4.5 | 0.885 | 0.00795 | -0.073 | 111.381
5 | 0.944 | 0.00864 | -0.075 | 109.222
5.5 | 1.001 | 0.00956 | -0.076 | 104.723
6 | 1.058 | 0.01066 | -0.077 | 99.248
6.5 | 1.114 | 0.01131 | -0.079 | 98.5
7 | 1.167 | 0.01182 | -0.08 | 98.691
7.5 | 1.218 | 0.01227 | -0.082 | 99.219
8 | 1.267 | 0.01278 | -0.083 | 99.18
8.5 | 1.314 | 0.01329 | -0.084 | 98.839
9 | 1.358 | 0.01386 | -0.086 | 97.997
9.5 | 1.399 | 0.01482 | -0.087 | 94.412
10 | 1.437 | 0.01545 | -0.088 | 93.023
10.5 | 1.472 | 0.01612 | -0.09 | 91.336
11 | 1.503 | 0.01687 | -0.091 | 89.131
11.5 | 1.531 | 0.01755 | -0.092 | 87.233
12 | 1.551 | 0.01839 | -0.094 | 84.321
12.5 | 1.565 | 0.01918 | -0.095 | 81.593
13 | 1.575 | 0.02016 | -0.096 | 78.107
13.5 | 1.58 | 0.021 | -0.097 | 75.214
14 | 1.579 | 0.02221 | -0.099 | 71.107
14.5 | 1.574 | 0.02322 | -0.1 | 67.779
15 | 1.563 | 0.02451 | -0.101 | 63.788
15.5 | 1.549 | 0.0257 | -0.102 | 60.25
16 | 1.53 | 0.02716 | -0.103 | 56.327
16.5 | 1.506 | 0.02877 | -0.104 | 52.349
17 | 1.479 | 0.03042 | -0.105 | 48.62
17.5 | 1.449 | 0.03207 | -0.106 | 45.196
18 | 1.417 | 0.034 | -0.107 | 41.663
18.5 | 1.381 | 0.03636 | -0.108 | 37.976

## 100. Re 8M Mach 0.10 (2)
BIGFOIL.COM POLAR EXPORT
NACA67-418 a=0.5
NACA67-418 a=0.5 |  |  |  | Cl Max: | 1.4945 | at alpha= | 20 | deg
XFOIL ncrit=9 |  |  |  | L/D Max: | 144.939 | at alpha= | 1.5 | deg
Re: | 8000000 |  |  | Cd Min: | 0.05013 | at alpha= | 20 | deg
Mach: | 0.1 |  |  | Cl=0 at alpha= | -4.0723 | deg
|  |  |  | @ Cl=0.1, Cd= | 0.0056454
|  |  |  | @ Cl=0.4, Cd= | 0.0029933
|  |  |  | @ Cl=0.6, Cd= | 0.0093028
alpha (deg) | Cl | Cd | Cm | Cl/Cd
-20 | -1.331 | 0.02436 | -0.1303 | -54.6388
-19.5 | -1.3076 | 0.02283 | -0.128 | -57.2755
-19 | -1.2834 | 0.02139 | -0.1255 | -60
-18.5 | -1.2526 | 0.02028 | -0.1235 | -61.7653
-18 | -1.2237 | 0.01914 | -0.1212 | -63.9342
-17.5 | -1.1913 | 0.01819 | -0.1191 | -65.492
-17 | -1.159 | 0.01722 | -0.1169 | -67.3055
-16.5 | -1.1223 | 0.01653 | -0.1151 | -67.8947
-16 | -1.0858 | 0.01578 | -0.1132 | -68.8086
-15.5 | -1.0519 | 0.0149 | -0.1108 | -70.5973
-15 | -1.014 | 0.01422 | -0.1089 | -71.308
-14.5 | -0.9758 | 0.01349 | -0.107 | -72.3351
-14 | -0.9361 | 0.01287 | -0.1052 | -72.735
-13.5 | -0.8935 | 0.01231 | -0.1038 | -72.5833
-13 | -0.8503 | 0.01178 | -0.1025 | -72.1817
-12.5 | -0.8068 | 0.01129 | -0.1011 | -71.4615
-12 | -0.7617 | 0.01084 | -0.1 | -70.2675
-11.5 | -0.7155 | 0.01043 | -0.0991 | -68.6002
-11 | -0.6693 | 0.01002 | -0.0981 | -66.7964
-10.5 | -0.6229 | 0.00965 | -0.0971 | -64.5492
-10 | -0.5753 | 0.00929 | -0.0962 | -61.9268
-9.5 | -0.528 | 0.00892 | -0.0953 | -59.1928
-9 | -0.4808 | 0.00856 | -0.0944 | -56.1682
-8.5 | -0.4334 | 0.00826 | -0.0935 | -52.4697
-8 | -0.3845 | 0.00798 | -0.0928 | -48.183
-7.5 | -0.3359 | 0.00766 | -0.092 | -43.8512
-7 | -0.2877 | 0.00734 | -0.0912 | -39.1962
-6.5 | -0.2389 | 0.00706 | -0.0904 | -33.8385
-6 | -0.1888 | 0.00685 | -0.0899 | -27.562
-5.5 | -0.14 | 0.0066 | -0.0891 | -21.2121
-5 | -0.0903 | 0.00641 | -0.0885 | -14.0874
-4.5 | -0.0414 | 0.00621 | -0.0876 | -6.6667
-4 | 0.007 | 0.00603 | -0.0867 | 1.1609
-3.5 | 0.0547 | 0.00585 | -0.0856 | 9.3504
-3 | 0.1012 | 0.00564 | -0.0842 | 17.9433
-2.5 | 0.1392 | 0.0054 | -0.0809 | 25.7778
-2 | 0.1827 | 0.00517 | -0.0788 | 35.3385
-1.5 | 0.2272 | 0.0049 | -0.077 | 46.3673
-1 | 0.2704 | 0.00464 | -0.0749 | 58.2759
-0.5 | 0.316 | 0.00432 | -0.0734 | 73.1481
0 | 0.3575 | 0.00398 | -0.071 | 89.8241
0.5 | 0.3791 | 0.00292 | -0.0646 | 129.8288
1 | 0.4304 | 0.0031 | -0.0641 | 138.8387
1.5 | 0.4783 | 0.0033 | -0.063 | 144.9394
2 | 0.5176 | 0.00362 | -0.06 | 142.9834
2.5 | 0.538 | 0.00389 | -0.0527 | 138.3033
3 | 0.5549 | 0.00437 | -0.045 | 126.9794
3.5 | 0.5653 | 0.00509 | -0.0362 | 111.0609
4 | 0.5596 | 0.00627 | -0.0246 | 89.2504
4.5 | 0.5571 | 0.00759 | -0.0142 | 73.3992
5 | 0.5713 | 0.00866 | -0.0072 | 65.97
5.5 | 0.603 | 0.00937 | -0.0036 | 64.3543
6 | 0.6304 | 0.01024 | 0.0006 | 61.5625
6.5 | 0.6608 | 0.01104 | 0.0042 | 59.8551
7 | 0.6898 | 0.01193 | 0.0079 | 57.8206
7.5 | 0.7276 | 0.01259 | 0.0101 | 57.7919
8 | 0.7552 | 0.01361 | 0.0138 | 55.4886
8.5 | 0.7903 | 0.01442 | 0.0163 | 54.8058
9 | 0.8276 | 0.01519 | 0.0182 | 54.4832
9.5 | 0.8632 | 0.01603 | 0.0203 | 53.849
10 | 0.9022 | 0.01679 | 0.0219 | 53.7344
11 | 0.9783 | 0.01838 | 0.025 | 53.2263
11.5 | 1.0151 | 0.01924 | 0.0267 | 52.7599
12 | 1.0537 | 0.02005 | 0.028 | 52.5536
12.5 | 1.0864 | 0.02118 | 0.03 | 51.2937
13 | 1.1228 | 0.02214 | 0.0315 | 50.7136
13.5 | 1.1533 | 0.02337 | 0.0336 | 49.3496
14 | 1.1821 | 0.02479 | 0.0358 | 47.6846
14.5 | 1.2085 | 0.02633 | 0.0382 | 45.8982
15 | 1.239 | 0.02772 | 0.0399 | 44.697
15.5 | 1.2687 | 0.0292 | 0.0416 | 43.4486
16 | 1.297 | 0.03079 | 0.0433 | 42.1241
16.5 | 1.3208 | 0.03276 | 0.0452 | 40.3175
17 | 1.3482 | 0.03446 | 0.0467 | 39.1236
18 | 1.3933 | 0.03877 | 0.0499 | 35.9376
18.5 | 1.4156 | 0.04103 | 0.0513 | 34.5016
19.5 | 1.4544 | 0.04631 | 0.0536 | 31.4057
20 | 1.4945 | 0.05013 | 0.0487 | 29.8125

## 101. Re 8M Mach 0.25 (1)
BIGFOIL.COM POLAR EXPORT
NACA67-418 a=0.5
NACA67-418 a=0.5 |  |  |  | Cl Max: | 1.527 | at alpha= | 12 | deg
JavaFoil+Calcfoil stall+Eppler ext transition |  |  |  | L/D Max: | 125.972 | at alpha= | 2.5 | deg
Re: | 8000000 |  |  | Cd Min: | 0.00417 | at alpha= | -0.5 | deg
Mach: | 0.25 |  |  | Cl=0 at alpha= | -2.7109 | deg
|  |  |  | @ Cl=0.1, Cd= | 0.0062932
|  |  |  | @ Cl=0.4, Cd= | 0.0044694
|  |  |  | @ Cl=0.6, Cd= | 0.004903
alpha (deg) | Cl | Cd | Cm | Cl/Cd
-18 | -0.556 | 0.15277 | -0.005 | -3.637
-17.5 | -0.604 | 0.14613 | -0.006 | -4.131
-17 | -0.648 | 0.13845 | -0.007 | -4.678
-16.5 | -0.688 | 0.12725 | -0.007 | -5.404
-16 | -0.723 | 0.11764 | -0.008 | -6.148
-15.5 | -0.753 | 0.11199 | -0.009 | -6.723
-15 | -0.778 | 0.10305 | -0.01 | -7.553
-14.5 | -0.797 | 0.09695 | -0.011 | -8.225
-14 | -0.811 | 0.08898 | -0.012 | -9.115
-13.5 | -0.812 | 0.0819 | -0.014 | -9.909
-13 | -0.954 | 0.0161 | -0.023 | -59.241
-12.5 | -0.946 | 0.01444 | -0.024 | -65.465
-12 | -0.93 | 0.01335 | -0.026 | -69.639
-11.5 | -0.908 | 0.01263 | -0.027 | -71.873
-11 | -0.881 | 0.01198 | -0.029 | -73.538
-10.5 | -0.849 | 0.01137 | -0.03 | -74.718
-10 | -0.814 | 0.01076 | -0.032 | -75.583
-9.5 | -0.773 | 0.01031 | -0.033 | -75.03
-9 | -0.73 | 0.00984 | -0.035 | -74.181
-8.5 | -0.682 | 0.00946 | -0.036 | -72.141
-8 | -0.633 | 0.00908 | -0.038 | -69.672
-7.5 | -0.58 | 0.00872 | -0.039 | -66.527
-7 | -0.525 | 0.00841 | -0.041 | -62.457
-6.5 | -0.468 | 0.00801 | -0.042 | -58.462
-6 | -0.41 | 0.00773 | -0.044 | -53.034
-5.5 | -0.35 | 0.00728 | -0.045 | -48.102
-5 | -0.289 | 0.00691 | -0.047 | -41.861
-4.5 | -0.227 | 0.00728 | -0.048 | -31.204
-4 | -0.164 | 0.00717 | -0.05 | -22.922
-3.5 | -0.101 | 0.00712 | -0.051 | -14.196
-3 | -0.037 | 0.007 | -0.053 | -5.314
-2.5 | 0.027 | 0.00687 | -0.054 | 3.921
-2 | 0.091 | 0.00635 | -0.056 | 14.384
-1.5 | 0.156 | 0.00594 | -0.057 | 26.308
-1 | 0.221 | 0.00555 | -0.059 | 39.886
-0.5 | 0.287 | 0.00417 | -0.06 | 68.897
0 | 0.348 | 0.00438 | -0.062 | 79.447
0.5 | 0.412 | 0.00449 | -0.063 | 91.707
1 | 0.476 | 0.00463 | -0.065 | 102.649
1.5 | 0.539 | 0.00476 | -0.066 | 113.287
2 | 0.603 | 0.00491 | -0.068 | 122.877
2.5 | 0.666 | 0.00529 | -0.069 | 125.972
3 | 0.729 | 0.00619 | -0.071 | 117.755
3.5 | 0.787 | 0.00664 | -0.072 | 118.589
4 | 0.848 | 0.00759 | -0.074 | 111.769
4.5 | 0.908 | 0.00827 | -0.075 | 109.786
5 | 0.968 | 0.00907 | -0.077 | 106.712
5.5 | 1.026 | 0.00999 | -0.078 | 102.719
6 | 1.084 | 0.01128 | -0.08 | 96.147
6.5 | 1.141 | 0.01191 | -0.081 | 95.789
7 | 1.194 | 0.01239 | -0.082 | 96.34
7.5 | 1.245 | 0.01289 | -0.084 | 96.57
8 | 1.293 | 0.01342 | -0.085 | 96.336
8.5 | 1.339 | 0.014 | -0.087 | 95.584
9 | 1.38 | 0.01455 | -0.088 | 94.847
9.5 | 1.418 | 0.01571 | -0.089 | 90.215
10 | 1.451 | 0.01649 | -0.091 | 88.011
10.5 | 1.48 | 0.01721 | -0.092 | 85.984
11 | 1.503 | 0.01811 | -0.093 | 83.01
11.5 | 1.521 | 0.01894 | -0.095 | 80.306
12 | 1.527 | 0.0199 | -0.096 | 76.733
12.5 | 1.526 | 0.02097 | -0.097 | 72.757
13 | 1.516 | 0.02204 | -0.099 | 68.787
13.5 | 1.498 | 0.0233 | -0.1 | 64.312
14 | 1.472 | 0.02456 | -0.101 | 59.92
14.5 | 1.437 | 0.02628 | -0.102 | 54.666
15 | 1.394 | 0.02808 | -0.103 | 49.631
15.5 | 1.343 | 0.02972 | -0.104 | 45.186
16 | 1.284 | 0.03223 | -0.105 | 39.848
16.5 | 1.217 | 0.03595 | -0.106 | 33.848
17 | 1.142 | 0.04045 | -0.106 | 28.241

## 102. Re 8M Mach 0.25 (2)
BIGFOIL.COM POLAR EXPORT
NACA67-418 a=0.5
NACA67-418 a=0.5 |  |  |  | Cl Max: | 1.4506 | at alpha= | 20 | deg
XFOIL ncrit=9 |  |  |  | L/D Max: | 147.59 | at alpha= | 1.5 | deg
Re: | 8000000 |  |  | Cd Min: | 0.06051 | at alpha= | 20 | deg
Mach: | 0.25 |  |  | Cl=0 at alpha= | -4.2681 | deg
|  |  |  | @ Cl=0.1, Cd= | 0.0058742
|  |  |  | @ Cl=0.4, Cd= | 0.0029752
|  |  |  | @ Cl=0.6, Cd= | 0.010089
alpha (deg) | Cl | Cd | Cm | Cl/Cd
-20 | -1.2335 | 0.03717 | -0.1592 | -33.1854
-19.5 | -1.2754 | 0.03051 | -0.1556 | -41.8027
-19 | -1.2634 | 0.02769 | -0.1525 | -45.6266
-18.5 | -1.2442 | 0.02545 | -0.1493 | -48.888
-18 | -1.2244 | 0.02337 | -0.1457 | -52.392
-17.5 | -1.1971 | 0.02178 | -0.1423 | -54.9633
-17 | -1.171 | 0.02016 | -0.1386 | -58.0853
-16.5 | -1.1338 | 0.01918 | -0.1358 | -59.1137
-16 | -1.0994 | 0.01809 | -0.1326 | -60.7739
-15.5 | -1.0612 | 0.01717 | -0.1298 | -61.8055
-15 | -1.0248 | 0.01622 | -0.1266 | -63.1813
-14.5 | -0.9901 | 0.01509 | -0.1233 | -65.613
-14 | -0.951 | 0.01422 | -0.1204 | -66.8776
-13.5 | -0.908 | 0.01346 | -0.118 | -67.4591
-13 | -0.8646 | 0.01275 | -0.1156 | -67.8118
-12.5 | -0.8192 | 0.01215 | -0.1135 | -67.4239
-12 | -0.7722 | 0.01159 | -0.1117 | -66.6264
-11.5 | -0.7249 | 0.01107 | -0.11 | -65.4833
-11 | -0.6774 | 0.01058 | -0.1083 | -64.0265
-10.5 | -0.628 | 0.01014 | -0.107 | -61.9329
-10 | -0.5786 | 0.00971 | -0.1056 | -59.5881
-9.5 | -0.5289 | 0.00935 | -0.1044 | -56.5668
-9 | -0.4803 | 0.00893 | -0.1029 | -53.785
-8.5 | -0.4303 | 0.00857 | -0.1018 | -50.21
-8 | -0.3795 | 0.00825 | -0.1008 | -46
-7.5 | -0.3284 | 0.00793 | -0.0999 | -41.4124
-7 | -0.2785 | 0.00759 | -0.0988 | -36.693
-6.5 | -0.2277 | 0.00728 | -0.0979 | -31.2775
-6 | -0.1763 | 0.00702 | -0.0972 | -25.114
-5.5 | -0.1255 | 0.00678 | -0.0963 | -18.5103
-5 | -0.0742 | 0.00656 | -0.0955 | -11.311
-4.5 | -0.0231 | 0.00637 | -0.0947 | -3.6264
-4 | 0.0267 | 0.00618 | -0.0936 | 4.3204
-3.5 | 0.0775 | 0.00598 | -0.0928 | 12.9599
-3 | 0.1264 | 0.00575 | -0.0915 | 21.9826
-2.5 | 0.1696 | 0.00543 | -0.0891 | 31.2339
-2 | 0.2077 | 0.00519 | -0.0855 | 40.0193
-1.5 | 0.2458 | 0.00497 | -0.0819 | 49.4567
-1 | 0.288 | 0.0047 | -0.0792 | 61.2766
-0.5 | 0.3319 | 0.00437 | -0.0769 | 75.9497
0 | 0.3718 | 0.00401 | -0.0738 | 92.7182
0.5 | 0.391 | 0.00294 | -0.0665 | 132.9932
1 | 0.4422 | 0.00314 | -0.0656 | 140.828
1.5 | 0.49 | 0.00332 | -0.0641 | 147.5904
2.5 | 0.533 | 0.00404 | -0.0494 | 131.9307
3 | 0.5542 | 0.00455 | -0.0424 | 121.8022
3.5 | 0.5735 | 0.0052 | -0.0352 | 110.2885
4.5 | 0.5633 | 0.00782 | -0.0123 | 72.0332
5 | 0.5714 | 0.0091 | -0.0039 | 62.7912
5.5 | 0.598 | 0.01002 | 0.0008 | 59.6806
6 | 0.6254 | 0.01097 | 0.0053 | 57.01
6.5 | 0.6565 | 0.01185 | 0.0091 | 55.4008
7 | 0.6855 | 0.01283 | 0.0131 | 53.4295
7.5 | 0.7232 | 0.01358 | 0.0156 | 53.2548
8 | 0.7514 | 0.01469 | 0.0195 | 51.1504
8.5 | 0.7863 | 0.01562 | 0.0223 | 50.3393
9 | 0.8262 | 0.0164 | 0.0242 | 50.378
9.5 | 0.8629 | 0.01734 | 0.0265 | 49.7636
10 | 0.9023 | 0.01822 | 0.0284 | 49.5225
10.5 | 0.9441 | 0.01901 | 0.0299 | 49.6633
11 | 0.981 | 0.02003 | 0.032 | 48.9765
11.5 | 1.0193 | 0.021 | 0.0339 | 48.5381
12 | 1.0575 | 0.022 | 0.0357 | 48.0682
12.5 | 1.0918 | 0.02325 | 0.038 | 46.9591
13.5 | 1.1555 | 0.02609 | 0.0428 | 44.289
14 | 1.187 | 0.02761 | 0.045 | 42.9917
14.5 | 1.2137 | 0.02945 | 0.0477 | 41.2122
15 | 1.2425 | 0.03124 | 0.05 | 39.7727
15.5 | 1.2739 | 0.03298 | 0.0518 | 38.6264
16 | 1.2981 | 0.03517 | 0.0542 | 36.9093
16.5 | 1.3226 | 0.03748 | 0.0562 | 35.2882
17 | 1.3492 | 0.0397 | 0.058 | 33.9849
17.5 | 1.3718 | 0.04232 | 0.0598 | 32.4149
18 | 1.3934 | 0.04507 | 0.0615 | 30.9164
18.5 | 1.4104 | 0.04828 | 0.0632 | 29.2129
19 | 1.4237 | 0.05187 | 0.0648 | 27.4475
19.5 | 1.4324 | 0.05583 | 0.0664 | 25.6565
20 | 1.4506 | 0.06051 | 0.0651 | 23.9729

## 103. Re 8M Mach 0.50 (1)
BIGFOIL.COM POLAR EXPORT
NACA67-418 a=0.5
NACA67-418 a=0.5 |  |  |  | Cl Max: | 1.38 | at alpha= | 8.5 | deg
JavaFoil+Calcfoil stall+Eppler ext transition |  |  |  | L/D Max: | 123.105 | at alpha= | 2.5 | deg
Re: | 8000000 |  |  | Cd Min: | 0.00431 | at alpha= | -0.5 | deg
Mach: | 0.5 |  |  | Cl=0 at alpha= | -2.7113 | deg
|  |  |  | @ Cl=0.1, Cd= | 0.0070922
|  |  |  | @ Cl=0.4, Cd= | 0.0047453
|  |  |  | @ Cl=0.6, Cd= | 0.00532
alpha (deg) | Cl | Cd | Cm | Cl/Cd
-20 | -0.988 | 0.14961 | -0.004 | -6.605
-19.5 | -0.958 | 0.14633 | -0.004 | -6.544
-19 | -0.926 | 0.14371 | -0.005 | -6.444
-18.5 | -0.897 | 0.13843 | -0.006 | -6.478
-18 | -0.869 | 0.13602 | -0.006 | -6.388
-17.5 | -0.844 | 0.1323 | -0.008 | -6.379
-17 | -0.815 | 0.12565 | -0.008 | -6.485
-16.5 | -0.785 | 0.12458 | -0.009 | -6.298
-16 | -0.755 | 0.13091 | -0.009 | -5.768
-15.5 | -0.727 | 0.11147 | -0.01 | -6.526
-15 | -0.699 | 0.10874 | -0.011 | -6.432
-14.5 | -0.672 | 0.10688 | -0.012 | -6.283
-14 | -0.643 | 0.0996 | -0.013 | -6.458
-13.5 | -0.615 | 0.09379 | -0.013 | -6.555
-13 | -0.587 | 0.0861 | -0.014 | -6.816
-12.5 | -0.559 | 0.08067 | -0.015 | -6.93
-12 | -0.531 | 0.07491 | -0.016 | -7.089
-11.5 | -0.501 | 0.08348 | -0.016 | -5.997
-11 | -0.472 | 0.07546 | -0.017 | -6.259
-10.5 | -0.444 | 0.06906 | -0.018 | -6.435
-10 | -0.415 | 0.07384 | -0.018 | -5.623
-9.5 | -0.388 | 0.06179 | -0.02 | -6.283
-9 | -0.363 | 0.05299 | -0.024 | -6.851
-8.5 | -0.489 | 0.03879 | -0.03 | -12.608
-8 | -0.607 | 0.01118 | -0.042 | -54.283
-7.5 | -0.589 | 0.01043 | -0.043 | -56.504
-7 | -0.551 | 0.00974 | -0.045 | -56.521
-6.5 | -0.501 | 0.00925 | -0.047 | -54.15
-6 | -0.444 | 0.00884 | -0.048 | -50.286
-5.5 | -0.383 | 0.00832 | -0.05 | -46.013
-5 | -0.318 | 0.00802 | -0.052 | -39.662
-4.5 | -0.251 | 0.00796 | -0.053 | -31.5
-4 | -0.182 | 0.00785 | -0.055 | -23.206
-3.5 | -0.112 | 0.00772 | -0.057 | -14.527
-3 | -0.041 | 0.00759 | -0.058 | -5.447
-2.5 | 0.03 | 0.00752 | -0.06 | 3.985
-2 | 0.102 | 0.00708 | -0.062 | 14.346
-1.5 | 0.174 | 0.00658 | -0.063 | 26.469
-1 | 0.246 | 0.00602 | -0.065 | 40.902
-0.5 | 0.321 | 0.00431 | -0.067 | 74.364
0 | 0.387 | 0.00472 | -0.069 | 82.037
0.5 | 0.459 | 0.00486 | -0.071 | 94.377
1 | 0.53 | 0.0051 | -0.072 | 103.75
1.5 | 0.6 | 0.00532 | -0.074 | 112.916
2 | 0.671 | 0.00548 | -0.076 | 122.603
2.5 | 0.742 | 0.00602 | -0.077 | 123.105
3 | 0.812 | 0.00711 | -0.079 | 114.115
3.5 | 0.875 | 0.00796 | -0.08 | 109.866
4 | 0.941 | 0.00903 | -0.082 | 104.211
4.5 | 1.007 | 0.00992 | -0.084 | 101.531
5 | 1.072 | 0.01132 | -0.085 | 94.677
5.5 | 1.134 | 0.01275 | -0.087 | 88.984
6 | 1.195 | 0.01379 | -0.089 | 86.663
6.5 | 1.252 | 0.01448 | -0.09 | 86.486
7 | 1.301 | 0.01523 | -0.092 | 85.416
7.5 | 1.342 | 0.01604 | -0.093 | 83.676
8 | 1.37 | 0.01693 | -0.095 | 80.941
8.5 | 1.38 | 0.01878 | -0.096 | 73.489
9 | 1.359 | 0.02012 | -0.098 | 67.521
9.5 | 1.262 | 0.02186 | -0.099 | 57.713
10 | 0.862 | 0.02392 | -0.101 | 36.044
10.5 | 0.888 | 0.02823 | -0.101 | 31.458
11 | 0.773 | 0.08 | -0.054 | 9.663
11.5 | 0.958 | 0.02679 | -0.105 | 35.783
12 | 0.987 | 0.02972 | -0.106 | 33.22
12.5 | 0.864 | 0.088 | -0.066 | 9.819
13 | 1.05 | 0.03107 | -0.109 | 33.803
13.5 | 0.919 | 0.09356 | -0.068 | 9.82

## 104. Re 8M Mach 0.50 (2)
BIGFOIL.COM POLAR EXPORT
NACA67-418 a=0.5
NACA67-418 a=0.5 |  |  |  | Cl Max: | 1.2178 | at alpha= | 15 | deg
XFOIL ncrit=9 |  |  |  | L/D Max: | 138.057 | at alpha= | 0.5 | deg
Re: | 8000000 |  |  | Cd Min: | 0.16206 | at alpha= | 20 | deg
Mach: | 0.5 |  |  | Cl=0 at alpha= | -4.9396 | deg
|  |  |  | @ Cl=0.1, Cd= | 0.0069167
|  |  |  | @ Cl=0.4, Cd= | 0.0049156
|  |  |  | @ Cl=0.6, Cd= | 0.013153
alpha (deg) | Cl | Cd | Cm | Cl/Cd
-15.5 | -0.2384 | 0.1101 | -0.1501 | -2.1653
-15 | -0.2925 | 0.09429 | -0.1596 | -3.1021
-14.5 | -0.3222 | 0.08276 | -0.1667 | -3.8932
-14 | -0.3511 | 0.07174 | -0.1734 | -4.8941
-13.5 | -0.3866 | 0.05913 | -0.1813 | -6.5381
-13 | -0.4205 | 0.04594 | -0.191 | -9.1532
-12.5 | -0.4611 | 0.0372 | -0.1929 | -12.3952
-12 | -0.5145 | 0.03002 | -0.1884 | -17.1386
-11.5 | -0.5537 | 0.02463 | -0.1805 | -22.4807
-11 | -0.5869 | 0.01989 | -0.1705 | -29.5073
-10.5 | -0.5989 | 0.01592 | -0.1604 | -37.6193
-10 | -0.5783 | 0.01326 | -0.1525 | -43.6124
-9.5 | -0.5337 | 0.01179 | -0.147 | -45.2672
-9 | -0.48 | 0.01086 | -0.1427 | -44.1989
-8.5 | -0.4224 | 0.01016 | -0.1393 | -41.5748
-8 | -0.3634 | 0.0096 | -0.1364 | -37.8542
-7.5 | -0.303 | 0.00913 | -0.1341 | -33.1873
-7 | -0.2423 | 0.00872 | -0.1321 | -27.7867
-6.5 | -0.1828 | 0.00832 | -0.1302 | -21.9712
-6 | -0.1246 | 0.00794 | -0.1283 | -15.6927
-5.5 | -0.066 | 0.00763 | -0.1268 | -8.6501
-5 | -0.0071 | 0.00736 | -0.1254 | -0.96467
-4.5 | 0.0517 | 0.00714 | -0.1242 | 7.2409
-4 | 0.1101 | 0.00687 | -0.123 | 16.0262
-3.5 | 0.169 | 0.00663 | -0.1221 | 25.4902
-3 | 0.2268 | 0.00639 | -0.121 | 35.493
-2.5 | 0.2795 | 0.00608 | -0.119 | 45.9704
-2 | 0.3258 | 0.00572 | -0.1158 | 56.958
-1.5 | 0.368 | 0.00536 | -0.1117 | 68.6567
-1 | 0.4004 | 0.00491 | -0.1055 | 81.5479
0 | 0.4371 | 0.00421 | -0.0866 | 103.8242
0.5 | 0.4335 | 0.00314 | -0.0728 | 138.0573
2 | 0.5056 | 0.00431 | -0.0477 | 117.3086
2.5 | 0.5343 | 0.00489 | -0.0408 | 109.2638
3 | 0.557 | 0.00564 | -0.0328 | 98.7589
3.5 | 0.5821 | 0.00646 | -0.0255 | 90.1084
4 | 0.5881 | 0.00773 | -0.0149 | 76.0802
4.5 | 0.581 | 0.00942 | -0.0023 | 61.6773
5 | 0.5774 | 0.01122 | 0.0091 | 51.4617
5.5 | 0.592 | 0.01273 | 0.017 | 46.5043
6.5 | 0.6436 | 0.01546 | 0.0286 | 41.63
7 | 0.6749 | 0.01679 | 0.0333 | 40.1965
7.5 | 0.7122 | 0.01802 | 0.0371 | 39.5228
8 | 0.74 | 0.01963 | 0.0421 | 37.6974
8.5 | 0.7801 | 0.02089 | 0.0455 | 37.3432
9 | 0.8202 | 0.02225 | 0.0487 | 36.8629
9.5 | 0.8636 | 0.02353 | 0.0517 | 36.7021
10 | 0.9079 | 0.02487 | 0.0545 | 36.5058
10.5 | 0.952 | 0.0263 | 0.0573 | 36.1977
11 | 0.9941 | 0.02793 | 0.0604 | 35.5926
11.5 | 1.0372 | 0.02957 | 0.0634 | 35.0761
12 | 1.0761 | 0.03155 | 0.0667 | 34.1078
12.5 | 1.1116 | 0.0338 | 0.0704 | 32.8876
13 | 1.1449 | 0.03629 | 0.0741 | 31.5486
13.5 | 1.1788 | 0.03892 | 0.0777 | 30.2878
14 | 1.2055 | 0.0422 | 0.0816 | 28.5664
15 | 1.2178 | 0.05211 | 0.0897 | 23.3698
15.5 | 1.1963 | 0.05958 | 0.0923 | 20.0789
16 | 1.1679 | 0.06832 | 0.093 | 17.0946
16.5 | 1.1367 | 0.07813 | 0.0916 | 14.5488
17 | 1.0988 | 0.08945 | 0.0877 | 12.284
17.5 | 1.0668 | 0.10113 | 0.0823 | 10.5488
18 | 1.0361 | 0.11331 | 0.0754 | 9.1439
18.5 | 1.0066 | 0.1259 | 0.0678 | 7.9952
19 | 0.9816 | 0.13812 | 0.0601 | 7.1069
19.5 | 0.9589 | 0.15033 | 0.0523 | 6.3786
20 | 0.9409 | 0.16206 | 0.0448 | 5.8059

## 105. Re 10M Mach 0.00 (1)
BIGFOIL.COM POLAR EXPORT
NACA67-418 a=0.5
NACA67-418 a=0.5 |  |  |  | Cl Max: | 1.593 | at alpha= | 14 | deg
JavaFoil+Calcfoil stall+Eppler ext transition |  |  |  | L/D Max: | 111.686 | at alpha= | 2.5 | deg
Re: | 10000000 |  |  | Cd Min: | 0.00434 | at alpha= | 0.5 | deg
Mach: | 0 |  |  | Cl=0 at alpha= | -2.7097 | deg
|  |  |  | @ Cl=0.1, Cd= | 0.0062471
|  |  |  | @ Cl=0.4, Cd= | 0.0043418
|  |  |  | @ Cl=0.6, Cd= | 0.0055513
alpha (deg) | Cl | Cd | Cm | Cl/Cd
-19 | -0.861 | 0.14101 | -0.004 | -6.105
-18.5 | -0.877 | 0.13232 | -0.005 | -6.624
-18 | -0.888 | 0.1273 | -0.006 | -6.974
-17.5 | -0.899 | 0.12021 | -0.007 | -7.478
-17 | -0.907 | 0.11363 | -0.007 | -7.986
-16.5 | -0.916 | 0.10458 | -0.009 | -8.761
-16 | -0.921 | 0.09763 | -0.01 | -9.433
-15.5 | -0.924 | 0.0902 | -0.011 | -10.246
-15 | -0.927 | 0.08093 | -0.012 | -11.458
-14.5 | -0.939 | 0.06522 | -0.014 | -14.397
-14 | -1.067 | 0.01451 | -0.02 | -73.505
-13.5 | -1.047 | 0.01349 | -0.021 | -77.602
-13 | -1.023 | 0.01279 | -0.022 | -79.991
-12.5 | -0.996 | 0.01217 | -0.024 | -81.839
-12 | -0.966 | 0.01161 | -0.025 | -83.163
-11.5 | -0.933 | 0.01103 | -0.026 | -84.527
-11 | -0.896 | 0.01056 | -0.028 | -84.855
-10.5 | -0.856 | 0.01017 | -0.029 | -84.2
-10 | -0.814 | 0.00979 | -0.031 | -83.122
-9.5 | -0.769 | 0.00939 | -0.032 | -81.944
-9 | -0.722 | 0.00901 | -0.034 | -80.197
-8.5 | -0.673 | 0.00863 | -0.035 | -77.991
-8 | -0.621 | 0.00832 | -0.036 | -74.684
-7.5 | -0.568 | 0.00805 | -0.038 | -70.616
-7 | -0.513 | 0.00781 | -0.039 | -65.724
-6.5 | -0.457 | 0.00752 | -0.041 | -60.753
-6 | -0.399 | 0.00736 | -0.042 | -54.275
-5.5 | -0.341 | 0.00704 | -0.044 | -48.388
-5 | -0.281 | 0.00673 | -0.045 | -41.764
-4.5 | -0.221 | 0.00702 | -0.047 | -31.46
-4 | -0.16 | 0.00694 | -0.048 | -23.018
-3.5 | -0.098 | 0.00685 | -0.05 | -14.323
-3 | -0.036 | 0.00677 | -0.051 | -5.337
-2.5 | 0.026 | 0.00671 | -0.053 | 3.897
-2 | 0.089 | 0.00631 | -0.054 | 14.031
-1.5 | 0.152 | 0.00595 | -0.055 | 25.479
-1 | 0.214 | 0.0051 | -0.057 | 42.01
-0.5 | 0.277 | 0.00511 | -0.058 | 54.249
0 | 0.337 | 0.0051 | -0.06 | 66.118
0.5 | 0.399 | 0.00434 | -0.062 | 92.115
1 | 0.461 | 0.00445 | -0.063 | 103.58
1.5 | 0.523 | 0.00473 | -0.064 | 110.488
2 | 0.584 | 0.00547 | -0.066 | 106.845
2.5 | 0.645 | 0.00578 | -0.067 | 111.686
3 | 0.707 | 0.00633 | -0.069 | 111.623
3.5 | 0.763 | 0.00694 | -0.07 | 110.07
4 | 0.823 | 0.00745 | -0.072 | 110.377
4.5 | 0.882 | 0.00802 | -0.073 | 109.909
5 | 0.94 | 0.00881 | -0.074 | 106.618
5.5 | 0.997 | 0.00932 | -0.076 | 107.049
6 | 1.054 | 0.01035 | -0.077 | 101.848
6.5 | 1.11 | 0.01089 | -0.079 | 101.922
7 | 1.163 | 0.01129 | -0.08 | 102.976
7.5 | 1.214 | 0.01175 | -0.081 | 103.267
8 | 1.263 | 0.0122 | -0.083 | 103.57
8.5 | 1.31 | 0.01269 | -0.084 | 103.267
9 | 1.355 | 0.0132 | -0.085 | 102.616
9.5 | 1.396 | 0.01412 | -0.087 | 98.87
10 | 1.435 | 0.01471 | -0.088 | 97.516
10.5 | 1.471 | 0.01534 | -0.089 | 95.896
11 | 1.503 | 0.01605 | -0.091 | 93.665
11.5 | 1.532 | 0.01668 | -0.092 | 91.863
12 | 1.553 | 0.01747 | -0.093 | 88.918
12.5 | 1.57 | 0.01816 | -0.095 | 86.472
13 | 1.582 | 0.01907 | -0.096 | 82.962
13.5 | 1.59 | 0.01988 | -0.097 | 79.965
14 | 1.593 | 0.02089 | -0.098 | 76.239
14.5 | 1.591 | 0.02194 | -0.099 | 72.496
15 | 1.585 | 0.02293 | -0.101 | 69.095
15.5 | 1.574 | 0.02409 | -0.102 | 65.334
16 | 1.559 | 0.02539 | -0.103 | 61.409
16.5 | 1.541 | 0.02692 | -0.104 | 57.236
17 | 1.519 | 0.02845 | -0.105 | 53.371
17.5 | 1.494 | 0.02952 | -0.106 | 50.617
18 | 1.466 | 0.03154 | -0.107 | 46.48
18.5 | 1.436 | 0.03346 | -0.108 | 42.912
19 | 1.403 | 0.03602 | -0.108 | 38.951

## 106. Re 10M Mach 0.00 (2)
BIGFOIL.COM POLAR EXPORT
NACA67-418 a=0.5
NACA67-418 a=0.5 |  |  |  | Cl Max: | 1.4897 | at alpha= | 20 | deg
XFOIL ncrit=9 |  |  |  | L/D Max: | 139.435 | at alpha= | 1.5 | deg
Re: | 10000000 |  |  | Cd Min: | 0.0459 | at alpha= | 20 | deg
Mach: | 0 |  |  | Cl=0 at alpha= | -3.948 | deg
|  |  |  | @ Cl=0.1, Cd= | 0.0053674
|  |  |  | @ Cl=0.4, Cd= | 0.0034033
|  |  |  | @ Cl=0.6, Cd= | 0.0092536
alpha (deg) | Cl | Cd | Cm | Cl/Cd
-20 | -1.3541 | 0.02198 | -0.1232 | -61.606
-19.5 | -1.3309 | 0.02057 | -0.1207 | -64.701
-19 | -1.3034 | 0.01941 | -0.1186 | -67.151
-18.5 | -1.2721 | 0.01845 | -0.1167 | -68.9485
-18 | -1.2421 | 0.01747 | -0.1145 | -71.099
-17.5 | -1.2077 | 0.01667 | -0.1127 | -72.4475
-17 | -1.175 | 0.01585 | -0.1106 | -74.1325
-16.5 | -1.1368 | 0.01524 | -0.1092 | -74.5932
-16 | -1.1 | 0.01459 | -0.1074 | -75.3941
-15.5 | -1.0612 | 0.01399 | -0.1059 | -75.8542
-15 | -1.0214 | 0.0134 | -0.1044 | -76.2239
-14.5 | -0.9839 | 0.01271 | -0.1025 | -77.4115
-14 | -0.9423 | 0.01215 | -0.1012 | -77.5556
-13.5 | -0.9003 | 0.01162 | -0.0999 | -77.4785
-13 | -0.8584 | 0.01111 | -0.0985 | -77.2637
-12.5 | -0.814 | 0.01066 | -0.0975 | -76.3602
-12 | -0.7689 | 0.01024 | -0.0965 | -75.0879
-11.5 | -0.724 | 0.00984 | -0.0954 | -73.5772
-11 | -0.6784 | 0.00947 | -0.0945 | -71.6367
-10.5 | -0.6313 | 0.00914 | -0.0937 | -69.07
-10 | -0.5842 | 0.00882 | -0.0929 | -66.2358
-9.5 | -0.5372 | 0.00853 | -0.0921 | -62.9777
-9 | -0.4899 | 0.00819 | -0.0912 | -59.8168
-8.5 | -0.4416 | 0.00786 | -0.0906 | -56.1832
-8 | -0.3929 | 0.00757 | -0.09 | -51.9022
-7.5 | -0.3448 | 0.00728 | -0.0892 | -47.3626
-7 | -0.2965 | 0.00699 | -0.0885 | -42.4177
-6.5 | -0.248 | 0.00672 | -0.0877 | -36.9048
-6 | -0.1995 | 0.0065 | -0.0869 | -30.6923
-5.5 | -0.1504 | 0.0063 | -0.0863 | -23.873
-5 | -0.1022 | 0.0061 | -0.0854 | -16.7541
-4.5 | -0.0532 | 0.00594 | -0.0846 | -8.9562
-4 | -0.005 | 0.00574 | -0.0837 | -0.87108
-3.5 | 0.0431 | 0.00556 | -0.0827 | 7.7518
-3 | 0.0881 | 0.00542 | -0.0809 | 16.2546
-2.5 | 0.1311 | 0.00523 | -0.0788 | 25.0669
-2 | 0.1772 | 0.005 | -0.0774 | 35.44
-1.5 | 0.2243 | 0.0048 | -0.0762 | 46.7292
-1 | 0.271 | 0.00453 | -0.0749 | 59.8234
-0.5 | 0.317 | 0.00432 | -0.0735 | 73.3796
0 | 0.3616 | 0.00413 | -0.0718 | 87.5545
0.5 | 0.3888 | 0.00355 | -0.0666 | 109.5211
1 | 0.4224 | 0.00311 | -0.0626 | 135.8199
1.5 | 0.4685 | 0.00336 | -0.0612 | 139.4345
2 | 0.5059 | 0.00364 | -0.0578 | 138.9835
2.5 | 0.523 | 0.00396 | -0.0499 | 132.0707
3 | 0.5303 | 0.00462 | -0.0403 | 114.7835
3.5 | 0.5315 | 0.00553 | -0.0299 | 96.1121
4 | 0.5332 | 0.00662 | -0.02 | 80.5438
4.5 | 0.5411 | 0.00775 | -0.0117 | 69.8194
5 | 0.5672 | 0.00853 | -0.007 | 66.4947
5.5 | 0.599 | 0.00923 | -0.0035 | 64.8971
6 | 0.6304 | 0.00997 | 0 | 63.2297
6.5 | 0.6614 | 0.01077 | 0.0035 | 61.4113
7 | 0.6949 | 0.01153 | 0.0064 | 60.2689
7.5 | 0.7321 | 0.01219 | 0.0085 | 60.0574
8 | 0.7633 | 0.01306 | 0.0117 | 58.4456
8.5 | 0.7986 | 0.01382 | 0.014 | 57.7858
9 | 0.8366 | 0.01452 | 0.0159 | 57.6171
9.5 | 0.8757 | 0.01518 | 0.0174 | 57.6877
10 | 0.9121 | 0.01597 | 0.0193 | 57.1133
10.5 | 0.9518 | 0.01667 | 0.0206 | 57.0966
11 | 0.9907 | 0.01742 | 0.022 | 56.8714
12 | 1.0632 | 0.01914 | 0.0252 | 55.5486
12.5 | 1.1003 | 0.01998 | 0.0266 | 55.0701
13 | 1.1317 | 0.02112 | 0.0287 | 53.5843
14 | 1.1931 | 0.02353 | 0.0327 | 50.7055
14.5 | 1.2218 | 0.02491 | 0.0348 | 49.0486
15 | 1.2525 | 0.02621 | 0.0365 | 47.7871
15.5 | 1.2827 | 0.02756 | 0.0381 | 46.5421
16 | 1.3113 | 0.02905 | 0.0397 | 45.1394
16.5 | 1.3362 | 0.03078 | 0.0417 | 43.4113
17 | 1.3628 | 0.03254 | 0.0432 | 41.8808
17.5 | 1.3898 | 0.0342 | 0.0445 | 40.6374
18 | 1.4138 | 0.03619 | 0.0459 | 39.066
18.5 | 1.4364 | 0.03827 | 0.0474 | 37.5333
19.5 | 1.4733 | 0.04317 | 0.0504 | 34.1279
20 | 1.4897 | 0.0459 | 0.0517 | 32.4553

## 107. Re 10M Mach 0.10 (1)
BIGFOIL.COM POLAR EXPORT
NACA67-418 a=0.5
NACA67-418 a=0.5 |  |  |  | Cl Max: | 1.581 | at alpha= | 13.5 | deg
JavaFoil+Calcfoil stall+Eppler ext transition |  |  |  | L/D Max: | 111.329 | at alpha= | 3 | deg
Re: | 10000000 |  |  | Cd Min: | 0.00434 | at alpha= | 0.5 | deg
Mach: | 0.1 |  |  | Cl=0 at alpha= | -2.7097 | deg
|  |  |  | @ Cl=0.1, Cd= | 0.0062836
|  |  |  | @ Cl=0.4, Cd= | 0.0043527
|  |  |  | @ Cl=0.6, Cd= | 0.0055613
alpha (deg) | Cl | Cd | Cm | Cl/Cd
-19 | -0.82 | 0.14432 | -0.004 | -5.681
-18.5 | -0.838 | 0.13552 | -0.005 | -6.186
-18 | -0.853 | 0.13076 | -0.006 | -6.527
-17.5 | -0.868 | 0.12305 | -0.006 | -7.055
-17 | -0.88 | 0.11673 | -0.007 | -7.538
-16.5 | -0.89 | 0.10978 | -0.008 | -8.105
-16 | -0.899 | 0.10064 | -0.009 | -8.933
-15.5 | -0.904 | 0.09364 | -0.01 | -9.657
-15 | -0.908 | 0.08543 | -0.012 | -10.633
-14.5 | -0.912 | 0.07571 | -0.013 | -12.048
-14 | -1.056 | 0.01487 | -0.02 | -71
-13.5 | -1.039 | 0.01377 | -0.021 | -75.459
-13 | -1.017 | 0.01301 | -0.022 | -78.176
-12.5 | -0.991 | 0.01237 | -0.024 | -80.18
-12 | -0.963 | 0.01179 | -0.025 | -81.653
-11.5 | -0.93 | 0.01118 | -0.027 | -83.224
-11 | -0.895 | 0.01068 | -0.028 | -83.776
-10.5 | -0.856 | 0.01028 | -0.029 | -83.298
-10 | -0.815 | 0.00985 | -0.031 | -82.751
-9.5 | -0.771 | 0.00945 | -0.032 | -81.532
-9 | -0.724 | 0.00907 | -0.034 | -79.782
-8.5 | -0.675 | 0.00873 | -0.035 | -77.281
-8 | -0.623 | 0.00839 | -0.037 | -74.314
-7.5 | -0.57 | 0.00811 | -0.038 | -70.324
-7 | -0.515 | 0.00786 | -0.04 | -65.552
-6.5 | -0.459 | 0.00756 | -0.041 | -60.696
-6 | -0.401 | 0.00737 | -0.043 | -54.46
-5.5 | -0.342 | 0.00689 | -0.044 | -49.653
-5 | -0.282 | 0.00712 | -0.045 | -39.634
-4.5 | -0.222 | 0.00706 | -0.047 | -31.419
-4 | -0.16 | 0.00695 | -0.048 | -23.076
-3.5 | -0.099 | 0.00686 | -0.05 | -14.358
-3 | -0.036 | 0.00678 | -0.051 | -5.351
-2.5 | 0.026 | 0.00672 | -0.053 | 3.907
-2 | 0.089 | 0.00635 | -0.054 | 14.024
-1.5 | 0.152 | 0.00597 | -0.056 | 25.545
-1 | 0.216 | 0.00572 | -0.057 | 37.665
-0.5 | 0.279 | 0.00489 | -0.059 | 57.006
0 | 0.339 | 0.00513 | -0.06 | 66.153
0.5 | 0.401 | 0.00434 | -0.062 | 92.481
1 | 0.464 | 0.00446 | -0.063 | 103.964
1.5 | 0.525 | 0.00476 | -0.065 | 110.376
2 | 0.587 | 0.00549 | -0.066 | 106.96
2.5 | 0.649 | 0.00583 | -0.068 | 111.284
3 | 0.71 | 0.00638 | -0.069 | 111.329
3.5 | 0.767 | 0.00699 | -0.07 | 109.757
4 | 0.827 | 0.00751 | -0.072 | 110.039
4.5 | 0.886 | 0.00809 | -0.073 | 109.549
5 | 0.944 | 0.00889 | -0.075 | 106.237
5.5 | 1.002 | 0.00939 | -0.076 | 106.641
6 | 1.059 | 0.01044 | -0.078 | 101.399
6.5 | 1.114 | 0.01098 | -0.079 | 101.479
7 | 1.168 | 0.01139 | -0.08 | 102.497
7.5 | 1.219 | 0.01186 | -0.082 | 102.753
8 | 1.268 | 0.01231 | -0.083 | 102.991
8.5 | 1.315 | 0.01279 | -0.084 | 102.794
9 | 1.359 | 0.01332 | -0.086 | 102.053
9.5 | 1.4 | 0.01426 | -0.087 | 98.156
10 | 1.438 | 0.01489 | -0.089 | 96.595
10.5 | 1.473 | 0.01555 | -0.09 | 94.76
11 | 1.504 | 0.01622 | -0.091 | 92.755
11.5 | 1.532 | 0.01693 | -0.092 | 90.501
12 | 1.552 | 0.01768 | -0.094 | 87.749
12.5 | 1.566 | 0.01855 | -0.095 | 84.426
13 | 1.576 | 0.01936 | -0.096 | 81.4
13.5 | 1.581 | 0.02021 | -0.097 | 78.241
14 | 1.58 | 0.02148 | -0.099 | 73.583
14.5 | 1.575 | 0.02246 | -0.1 | 70.145
15 | 1.565 | 0.02353 | -0.101 | 66.501
15.5 | 1.55 | 0.02461 | -0.102 | 62.99
16 | 1.531 | 0.02609 | -0.103 | 58.67
16.5 | 1.508 | 0.0275 | -0.104 | 54.819
17 | 1.481 | 0.02928 | -0.105 | 50.58
17.5 | 1.45 | 0.03098 | -0.106 | 46.822
18 | 1.418 | 0.0327 | -0.107 | 43.364
18.5 | 1.383 | 0.03464 | -0.108 | 39.915

## 108. Re 10M Mach 0.10 (2)
BIGFOIL.COM POLAR EXPORT
NACA67-418 a=0.5
NACA67-418 a=0.5 |  |  |  | Cl Max: | 1.4849 | at alpha= | 20 | deg
XFOIL ncrit=9 |  |  |  | L/D Max: | 139.614 | at alpha= | 1.5 | deg
Re: | 10000000 |  |  | Cd Min: | 0.04748 | at alpha= | 20 | deg
Mach: | 0.1 |  |  | Cl=0 at alpha= | -3.9897 | deg
|  |  |  | @ Cl=0.1, Cd= | 0.0053842
|  |  |  | @ Cl=0.4, Cd= | 0.0034253
|  |  |  | @ Cl=0.6, Cd= | 0.0093537
alpha (deg) | Cl | Cd | Cm | Cl/Cd
-20 | -1.352 | 0.02313 | -0.1285 | -58.4522
-19.5 | -1.3318 | 0.02145 | -0.1257 | -62.0886
-19 | -1.3043 | 0.02019 | -0.1234 | -64.6013
-18.5 | -1.2763 | 0.01903 | -0.121 | -67.0678
-18 | -1.2449 | 0.01802 | -0.1188 | -69.0844
-17.5 | -1.2125 | 0.01711 | -0.1166 | -70.865
-17 | -1.1788 | 0.01625 | -0.1144 | -72.5415
-16.5 | -1.1418 | 0.01557 | -0.1125 | -73.3333
-16 | -1.1038 | 0.0149 | -0.1107 | -74.0805
-15.5 | -1.0659 | 0.01424 | -0.1089 | -74.8525
-15 | -1.0254 | 0.01363 | -0.1073 | -75.2311
-14.5 | -0.9868 | 0.01295 | -0.1054 | -76.2008
-14 | -0.9459 | 0.01235 | -0.1038 | -76.5911
-13.5 | -0.9033 | 0.0118 | -0.1024 | -76.5508
-13 | -0.8606 | 0.01127 | -0.1009 | -76.362
-12.5 | -0.8168 | 0.01079 | -0.0996 | -75.6997
-12 | -0.7712 | 0.01036 | -0.0985 | -74.4402
-11.5 | -0.7255 | 0.00995 | -0.0974 | -72.9146
-11 | -0.6799 | 0.00956 | -0.0963 | -71.1192
-10.5 | -0.6326 | 0.00921 | -0.0954 | -68.6862
-10 | -0.5849 | 0.00889 | -0.0946 | -65.793
-9.5 | -0.5371 | 0.00859 | -0.0937 | -62.5262
-9 | -0.4898 | 0.00825 | -0.0928 | -59.3697
-8.5 | -0.4411 | 0.00791 | -0.0921 | -55.7649
-8 | -0.3919 | 0.00762 | -0.0914 | -51.4304
-7.5 | -0.3431 | 0.00734 | -0.0907 | -46.7439
-7 | -0.2948 | 0.00703 | -0.0899 | -41.9346
-6.5 | -0.2459 | 0.00676 | -0.0891 | -36.3757
-6 | -0.197 | 0.00653 | -0.0883 | -30.1685
-5.5 | -0.1478 | 0.00633 | -0.0876 | -23.3491
-5 | -0.099 | 0.00613 | -0.0867 | -16.1501
-4.5 | -0.0498 | 0.00596 | -0.0859 | -8.3557
-4 | -0.001 | 0.00576 | -0.0851 | -0.17361
-3.5 | 0.0478 | 0.00558 | -0.0841 | 8.5663
-3 | 0.0938 | 0.00541 | -0.0826 | 17.3383
-2.5 | 0.1347 | 0.00524 | -0.0799 | 25.7061
-2 | 0.1806 | 0.00501 | -0.0783 | 36.0479
-1.5 | 0.2275 | 0.00481 | -0.077 | 47.2973
-1 | 0.2741 | 0.00454 | -0.0757 | 60.3744
-0.5 | 0.3199 | 0.00433 | -0.0742 | 73.8799
0 | 0.3644 | 0.00413 | -0.0724 | 88.2324
0.5 | 0.3908 | 0.00354 | -0.0669 | 110.3955
1 | 0.4245 | 0.00312 | -0.0629 | 136.0577
1.5 | 0.4705 | 0.00337 | -0.0613 | 139.6142
2 | 0.5072 | 0.00364 | -0.0577 | 139.3407
2.5 | 0.5223 | 0.00398 | -0.0494 | 131.2312
3 | 0.5301 | 0.00465 | -0.0398 | 114
3.5 | 0.5316 | 0.00557 | -0.0295 | 95.4399
4 | 0.5351 | 0.00664 | -0.0199 | 80.5873
5 | 0.5661 | 0.00863 | -0.0062 | 65.5968
5.5 | 0.5987 | 0.00932 | -0.0027 | 64.2382
6 | 0.6292 | 0.01011 | 0.0009 | 62.2354
6.5 | 0.661 | 0.01089 | 0.0043 | 60.6979
7 | 0.6934 | 0.01171 | 0.0074 | 59.2143
7.5 | 0.732 | 0.01234 | 0.0095 | 59.3193
8.5 | 0.7984 | 0.01401 | 0.0151 | 56.9879
9 | 0.8368 | 0.01471 | 0.0169 | 56.8865
9.5 | 0.8739 | 0.01547 | 0.0188 | 56.49
10 | 0.9125 | 0.01621 | 0.0205 | 56.2924
10.5 | 0.9528 | 0.0169 | 0.0218 | 56.3787
11 | 0.9904 | 0.01773 | 0.0234 | 55.8601
12 | 1.0647 | 0.01944 | 0.0266 | 54.7685
12.5 | 1.1004 | 0.02038 | 0.0283 | 53.9941
13 | 1.1329 | 0.02151 | 0.0303 | 52.6685
14 | 1.1936 | 0.02404 | 0.0345 | 49.6506
14.5 | 1.2238 | 0.02538 | 0.0365 | 48.2191
15 | 1.2517 | 0.02689 | 0.0386 | 46.5489
15.5 | 1.2847 | 0.02813 | 0.04 | 45.6701
16 | 1.3105 | 0.02986 | 0.042 | 43.8881
16.5 | 1.3387 | 0.03146 | 0.0436 | 42.5524
17 | 1.3644 | 0.03333 | 0.0453 | 40.9361
17.5 | 1.3898 | 0.03519 | 0.0468 | 39.4942
18 | 1.4158 | 0.03711 | 0.0481 | 38.1514
18.5 | 1.4366 | 0.03943 | 0.0498 | 36.4342
19.5 | 1.4704 | 0.04476 | 0.053 | 32.8508
20 | 1.4849 | 0.04748 | 0.0548 | 31.2742

## 109. Re 10M Mach 0.25 (1)
BIGFOIL.COM POLAR EXPORT
NACA67-418 a=0.5
NACA67-418 a=0.5 |  |  |  | Cl Max: | 1.528 | at alpha= | 12 | deg
JavaFoil+Calcfoil stall+Eppler ext transition |  |  |  | L/D Max: | 111.265 | at alpha= | 2.5 | deg
Re: | 10000000 |  |  | Cd Min: | 0.00445 | at alpha= | 0.5 | deg
Mach: | 0.25 |  |  | Cl=0 at alpha= | -2.7109 | deg
|  |  |  | @ Cl=0.1, Cd= | 0.0064074
|  |  |  | @ Cl=0.4, Cd= | 0.004555
|  |  |  | @ Cl=0.6, Cd= | 0.0055956
alpha (deg) | Cl | Cd | Cm | Cl/Cd
-18 | -0.556 | 0.1513 | -0.005 | -3.673
-17.5 | -0.604 | 0.14259 | -0.006 | -4.236
-17 | -0.648 | 0.13553 | -0.007 | -4.783
-16.5 | -0.688 | 0.12646 | -0.007 | -5.44
-16 | -0.723 | 0.11739 | -0.008 | -6.163
-15.5 | -0.753 | 0.11072 | -0.009 | -6.805
-15 | -0.779 | 0.10209 | -0.01 | -7.631
-14.5 | -0.798 | 0.09608 | -0.011 | -8.302
-14 | -0.811 | 0.08809 | -0.012 | -9.21
-13.5 | -0.813 | 0.08008 | -0.014 | -10.154
-13 | -0.956 | 0.0151 | -0.023 | -63.323
-12.5 | -0.947 | 0.01386 | -0.024 | -68.331
-12 | -0.931 | 0.01277 | -0.026 | -72.933
-11.5 | -0.909 | 0.01218 | -0.027 | -74.606
-11 | -0.882 | 0.01149 | -0.029 | -76.747
-10.5 | -0.85 | 0.01091 | -0.03 | -77.917
-10 | -0.814 | 0.01041 | -0.032 | -78.226
-9.5 | -0.774 | 0.00991 | -0.033 | -78.127
-9 | -0.73 | 0.00946 | -0.035 | -77.16
-8.5 | -0.683 | 0.00908 | -0.036 | -75.23
-8 | -0.633 | 0.00874 | -0.038 | -72.443
-7.5 | -0.58 | 0.00839 | -0.039 | -69.152
-7 | -0.526 | 0.00812 | -0.041 | -64.687
-6.5 | -0.469 | 0.00785 | -0.042 | -59.726
-6 | -0.41 | 0.00757 | -0.044 | -54.186
-5.5 | -0.35 | 0.00742 | -0.045 | -47.211
-5 | -0.289 | 0.00731 | -0.047 | -39.591
-4.5 | -0.227 | 0.0072 | -0.048 | -31.582
-4 | -0.165 | 0.00708 | -0.05 | -23.227
-3.5 | -0.101 | 0.007 | -0.051 | -14.454
-3 | -0.037 | 0.00693 | -0.053 | -5.369
-2.5 | 0.027 | 0.00684 | -0.054 | 3.94
-2 | 0.091 | 0.00646 | -0.056 | 14.148
-1.5 | 0.156 | 0.00608 | -0.057 | 25.729
-1 | 0.221 | 0.00582 | -0.059 | 37.997
-0.5 | 0.286 | 0.0055 | -0.06 | 52.016
0 | 0.348 | 0.00501 | -0.062 | 69.486
0.5 | 0.412 | 0.00445 | -0.063 | 92.625
1 | 0.476 | 0.00456 | -0.065 | 104.261
1.5 | 0.539 | 0.00485 | -0.066 | 111.136
2 | 0.602 | 0.00562 | -0.068 | 107.114
2.5 | 0.666 | 0.00598 | -0.069 | 111.265
3 | 0.729 | 0.0066 | -0.071 | 110.361
3.5 | 0.787 | 0.00724 | -0.072 | 108.698
4 | 0.848 | 0.00779 | -0.074 | 108.918
4.5 | 0.909 | 0.0084 | -0.075 | 108.182
5 | 0.968 | 0.00925 | -0.077 | 104.661
5.5 | 1.027 | 0.00976 | -0.078 | 105.291
6 | 1.085 | 0.01087 | -0.08 | 99.788
6.5 | 1.142 | 0.01145 | -0.081 | 99.743
7 | 1.195 | 0.01192 | -0.082 | 100.259
7.5 | 1.246 | 0.0124 | -0.084 | 100.455
8 | 1.294 | 0.01295 | -0.085 | 99.975
8.5 | 1.339 | 0.01347 | -0.087 | 99.408
9 | 1.381 | 0.01401 | -0.088 | 98.554
9.5 | 1.419 | 0.01511 | -0.089 | 93.917
10 | 1.452 | 0.01585 | -0.091 | 91.596
10.5 | 1.481 | 0.01658 | -0.092 | 89.33
11 | 1.504 | 0.01741 | -0.094 | 86.4
11.5 | 1.522 | 0.01824 | -0.095 | 83.456
12 | 1.528 | 0.01915 | -0.096 | 79.813
12.5 | 1.527 | 0.02014 | -0.097 | 75.806
13 | 1.517 | 0.0212 | -0.099 | 71.584
13.5 | 1.499 | 0.02241 | -0.1 | 66.905
14 | 1.473 | 0.0236 | -0.101 | 62.432
14.5 | 1.438 | 0.02535 | -0.102 | 56.723
15 | 1.395 | 0.02686 | -0.103 | 51.946
15.5 | 1.345 | 0.02844 | -0.104 | 47.283
16 | 1.286 | 0.03073 | -0.105 | 41.827
16.5 | 1.219 | 0.03441 | -0.106 | 35.411
17 | 1.144 | 0.03874 | -0.107 | 29.535

## 110. Re 10M Mach 0.25 (2)
BIGFOIL.COM POLAR EXPORT
NACA67-418 a=0.5
NACA67-418 a=0.5 |  |  |  | Cl Max: | 1.4577 | at alpha= | 19.5 | deg
XFOIL ncrit=9 |  |  |  | L/D Max: | 143.69 | at alpha= | 1.5 | deg
Re: | 10000000 |  |  | Cd Min: | 0.05389 | at alpha= | 19.5 | deg
Mach: | 0.25 |  |  | Cl=0 at alpha= | -4.1955 | deg
|  |  |  | @ Cl=0.1, Cd= | 0.0055827
|  |  |  | @ Cl=0.4, Cd= | 0.0035763
|  |  |  | @ Cl=0.6, Cd= | 0.010121
alpha (deg) | Cl | Cd | Cm | Cl/Cd
-20 | -1.2256 | 0.03747 | -0.1597 | -32.7088
-19.5 | -1.2414 | 0.0323 | -0.1573 | -38.4334
-18.5 | -1.2735 | 0.02379 | -0.1474 | -53.5309
-18 | -1.2499 | 0.02199 | -0.1437 | -56.8395
-17.5 | -1.2241 | 0.02038 | -0.14 | -60.0638
-17 | -1.196 | 0.01895 | -0.1362 | -63.1135
-16.5 | -1.1604 | 0.0179 | -0.1331 | -64.8268
-16 | -1.1237 | 0.0169 | -0.13 | -66.4911
-15.5 | -1.0854 | 0.01601 | -0.127 | -67.7951
-15 | -1.0454 | 0.01514 | -0.1242 | -69.0489
-14.5 | -1.003 | 0.01444 | -0.1217 | -69.4598
-14 | -0.9604 | 0.01371 | -0.1192 | -70.0511
-13.5 | -0.9193 | 0.01288 | -0.1165 | -71.3742
-13 | -0.8762 | 0.01219 | -0.114 | -71.8786
-12.5 | -0.83 | 0.01159 | -0.112 | -71.6135
-12 | -0.783 | 0.01105 | -0.1102 | -70.8597
-11.5 | -0.7363 | 0.01055 | -0.1083 | -69.7915
-11 | -0.6876 | 0.01009 | -0.1067 | -68.1467
-10.5 | -0.6384 | 0.00967 | -0.1053 | -66.0186
-10 | -0.5891 | 0.00929 | -0.1039 | -63.4123
-9.5 | -0.5397 | 0.00894 | -0.1026 | -60.3691
-9 | -0.4885 | 0.0086 | -0.1016 | -56.8023
-8.5 | -0.4377 | 0.00823 | -0.1005 | -53.1835
-8 | -0.3871 | 0.00788 | -0.0995 | -49.1244
-7.5 | -0.3363 | 0.00758 | -0.0985 | -44.3668
-7 | -0.2853 | 0.00727 | -0.0976 | -39.2435
-6.5 | -0.2349 | 0.00696 | -0.0966 | -33.75
-6 | -0.1846 | 0.0067 | -0.0956 | -27.5522
-5.5 | -0.1332 | 0.0065 | -0.0948 | -20.4923
-5 | -0.0826 | 0.00629 | -0.0939 | -13.132
-4.5 | -0.0313 | 0.0061 | -0.0931 | -5.1311
-4 | 0.0201 | 0.00589 | -0.0923 | 3.4126
-3.5 | 0.0708 | 0.0057 | -0.0914 | 12.4211
-3 | 0.1206 | 0.0055 | -0.0903 | 21.9273
-2.5 | 0.1652 | 0.00525 | -0.0881 | 31.4667
-2 | 0.2022 | 0.00507 | -0.0842 | 39.8817
-1.5 | 0.2461 | 0.00486 | -0.0819 | 50.6379
0 | 0.3801 | 0.00415 | -0.0755 | 91.5904
0.5 | 0.4023 | 0.00351 | -0.0688 | 114.6154
1 | 0.4357 | 0.00314 | -0.0643 | 138.758
1.5 | 0.4828 | 0.00336 | -0.0626 | 143.6905
2 | 0.5004 | 0.00366 | -0.0543 | 136.7213
2.5 | 0.5187 | 0.00413 | -0.0465 | 125.5932
3 | 0.5345 | 0.00477 | -0.0384 | 112.0545
3.5 | 0.5393 | 0.00568 | -0.0284 | 94.9472
4 | 0.5409 | 0.00684 | -0.0182 | 79.0789
4.5 | 0.5429 | 0.00814 | -0.0084 | 66.6953
5 | 0.561 | 0.0092 | -0.002 | 60.9783
5.5 | 0.5942 | 0.00995 | 0.0016 | 59.7186
6 | 0.6241 | 0.01083 | 0.0057 | 57.627
6.5 | 0.6559 | 0.0117 | 0.0093 | 56.0598
7 | 0.6891 | 0.01257 | 0.0126 | 54.821
7.5 | 0.728 | 0.0133 | 0.0149 | 54.7368
8 | 0.7599 | 0.01427 | 0.0183 | 53.2516
8.5 | 0.7954 | 0.01517 | 0.021 | 52.4324
9 | 0.8346 | 0.01595 | 0.0231 | 52.326
9.5 | 0.8749 | 0.01671 | 0.025 | 52.3579
10 | 0.9135 | 0.0176 | 0.027 | 51.9034
10.5 | 0.954 | 0.01842 | 0.0287 | 51.7915
11 | 0.9947 | 0.01925 | 0.0303 | 51.6727
11.5 | 1.0317 | 0.02031 | 0.0324 | 50.7976
12 | 1.0696 | 0.02133 | 0.0343 | 50.1453
12.5 | 1.1038 | 0.02253 | 0.0366 | 48.9925
13 | 1.1358 | 0.02388 | 0.0392 | 47.5628
13.5 | 1.168 | 0.02531 | 0.0415 | 46.1478
14 | 1.1986 | 0.02686 | 0.0439 | 44.624
14.5 | 1.2269 | 0.02856 | 0.0465 | 42.9587
15.5 | 1.2874 | 0.032 | 0.0508 | 40.2313
16 | 1.3165 | 0.0339 | 0.0528 | 38.8348
16.5 | 1.3436 | 0.03594 | 0.0548 | 37.3845
17 | 1.3692 | 0.03823 | 0.0567 | 35.8148
17.5 | 1.3923 | 0.04077 | 0.0586 | 34.1501
18 | 1.4141 | 0.04343 | 0.0604 | 32.5604
18.5 | 1.4318 | 0.04657 | 0.0621 | 30.7451
19 | 1.4441 | 0.0502 | 0.0639 | 28.7669
19.5 | 1.4577 | 0.05389 | 0.0652 | 27.0495

## 111. Re 10M Mach 0.50 (1)
BIGFOIL.COM POLAR EXPORT
NACA67-418 a=0.5
NACA67-418 a=0.5 |  |  |  | Cl Max: | 1.381 | at alpha= | 8.5 | deg
JavaFoil+Calcfoil stall+Eppler ext transition |  |  |  | L/D Max: | 111.485 | at alpha= | 1.5 | deg
Re: | 10000000 |  |  | Cd Min: | 0.00489 | at alpha= | 0.5 | deg
Mach: | 0.5 |  |  | Cl=0 at alpha= | -2.7113 | deg
|  |  |  | @ Cl=0.1, Cd= | 0.0072536
|  |  |  | @ Cl=0.4, Cd= | 0.0055619
|  |  |  | @ Cl=0.6, Cd= | 0.0053851
alpha (deg) | Cl | Cd | Cm | Cl/Cd
-20 | -0.991 | 0.14504 | -0.004 | -6.832
-19.5 | -0.96 | 0.14059 | -0.004 | -6.828
-19 | -0.928 | 0.14 | -0.005 | -6.628
-18.5 | -0.897 | 0.13733 | -0.006 | -6.532
-18 | -0.869 | 0.13302 | -0.006 | -6.533
-17.5 | -0.845 | 0.12849 | -0.008 | -6.577
-17 | -0.816 | 0.12311 | -0.008 | -6.631
-16.5 | -0.786 | 0.12125 | -0.009 | -6.479
-16 | -0.756 | 0.13525 | -0.009 | -5.587
-15.5 | -0.729 | 0.1059 | -0.01 | -6.883
-15 | -0.701 | 0.10047 | -0.011 | -6.975
-14.5 | -0.672 | 0.10663 | -0.012 | -6.303
-14 | -0.644 | 0.09901 | -0.013 | -6.501
-13.5 | -0.615 | 0.09145 | -0.013 | -6.728
-13 | -0.587 | 0.08472 | -0.014 | -6.934
-12.5 | -0.561 | 0.0782 | -0.016 | -7.168
-12 | -0.535 | 0.07099 | -0.018 | -7.534
-11.5 | -0.501 | 0.0811 | -0.016 | -6.174
-11 | -0.472 | 0.07362 | -0.017 | -6.418
-10.5 | -0.445 | 0.06764 | -0.018 | -6.579
-10 | -0.415 | 0.07243 | -0.018 | -5.735
-9.5 | -0.389 | 0.06106 | -0.02 | -6.363
-9 | -0.365 | 0.05094 | -0.025 | -7.161
-8.5 | -0.564 | 0.01226 | -0.04 | -45.983
-8 | -0.607 | 0.01048 | -0.042 | -57.964
-7.5 | -0.59 | 0.01002 | -0.043 | -58.844
-7 | -0.551 | 0.00943 | -0.045 | -58.422
-6.5 | -0.501 | 0.00899 | -0.047 | -55.804
-6 | -0.445 | 0.00857 | -0.048 | -51.905
-5.5 | -0.383 | 0.00828 | -0.05 | -46.271
-5 | -0.318 | 0.00805 | -0.052 | -39.522
-4.5 | -0.251 | 0.00788 | -0.053 | -31.876
-4 | -0.182 | 0.00775 | -0.055 | -23.497
-3.5 | -0.112 | 0.00763 | -0.057 | -14.704
-3 | -0.041 | 0.00751 | -0.058 | -5.508
-2.5 | 0.03 | 0.00738 | -0.06 | 4.06
-2 | 0.102 | 0.00725 | -0.062 | 14.023
-1.5 | 0.174 | 0.00671 | -0.063 | 25.941
-1 | 0.246 | 0.00637 | -0.065 | 38.635
-0.5 | 0.319 | 0.00596 | -0.067 | 53.471
0 | 0.387 | 0.00571 | -0.069 | 67.816
0.5 | 0.459 | 0.00489 | -0.071 | 93.844
1 | 0.53 | 0.00504 | -0.072 | 105.082
1.5 | 0.601 | 0.00539 | -0.074 | 111.485
2 | 0.671 | 0.00635 | -0.076 | 105.603
2.5 | 0.741 | 0.00681 | -0.077 | 108.817
3 | 0.812 | 0.00774 | -0.079 | 104.884
3.5 | 0.875 | 0.00847 | -0.08 | 103.28
4 | 0.942 | 0.00916 | -0.082 | 102.826
4.5 | 1.008 | 0.01013 | -0.084 | 99.484
5 | 1.072 | 0.01115 | -0.085 | 96.11
5.5 | 1.135 | 0.01251 | -0.087 | 90.69
6 | 1.196 | 0.01329 | -0.089 | 89.99
6.5 | 1.253 | 0.01397 | -0.09 | 89.686
7 | 1.302 | 0.01465 | -0.092 | 88.902
7.5 | 1.343 | 0.01548 | -0.093 | 86.761
8 | 1.371 | 0.01634 | -0.095 | 83.92
8.5 | 1.381 | 0.01807 | -0.096 | 76.42
9 | 1.359 | 0.01932 | -0.098 | 70.38
9.5 | 1.263 | 0.02098 | -0.099 | 60.167
10 | 0.863 | 0.02298 | -0.101 | 37.551
10.5 | 0.89 | 0.02676 | -0.102 | 33.279
11 | 0.774 | 0.07856 | -0.055 | 9.85
11.5 | 0.96 | 0.02578 | -0.105 | 37.225
12 | 0.989 | 0.02838 | -0.106 | 34.861
12.5 | 0.924 | 0.05935 | -0.091 | 15.574
13 | 1.053 | 0.02971 | -0.109 | 35.452
13.5 | 1.079 | 0.03367 | -0.11 | 32.034

## 112. Re 10M Mach 0.50 (2)
BIGFOIL.COM POLAR EXPORT
NACA67-418 a=0.5
NACA67-418 a=0.5 |  |  |  | Cl Max: | 1.2448 | at alpha= | 14.5 | deg
XFOIL ncrit=9 |  |  |  | L/D Max: | 137.264 | at alpha= | 1 | deg
Re: | 10000000 |  |  | Cd Min: | 0.05054 | at alpha= | 15 | deg
Mach: | 0.5 |  |  | Cl=0 at alpha= | -99 | deg
|  |  |  | @ Cl=0.1, Cd= | 0.00431
|  |  |  | @ Cl=0.4, Cd= | 0.00431
|  |  |  | @ Cl=0.6, Cd= | 0.013444
alpha (deg) | Cl | Cd | Cm | Cl/Cd
0 | 0.4535 | 0.00431 | -0.09 | 105.2204
0.5 | 0.4571 | 0.00363 | -0.0776 | 125.9229
1 | 0.4516 | 0.00329 | -0.0629 | 137.2644
1.5 | 0.468 | 0.00379 | -0.053 | 123.4828
2 | 0.4996 | 0.00425 | -0.0465 | 117.5529
2.5 | 0.5257 | 0.00491 | -0.0391 | 107.0672
3 | 0.5437 | 0.00577 | -0.0303 | 94.2288
3.5 | 0.5674 | 0.00661 | -0.0227 | 85.8396
4 | 0.5578 | 0.0082 | -0.0093 | 68.0244
4.5 | 0.5565 | 0.0098 | 0.002 | 56.7857
5 | 0.5616 | 0.01141 | 0.0118 | 49.22
5.5 | 0.585 | 0.01272 | 0.0183 | 45.9906
6 | 0.6115 | 0.014 | 0.024 | 43.6786
6.5 | 0.6419 | 0.01529 | 0.029 | 41.9817
7 | 0.6777 | 0.01646 | 0.0332 | 41.1725
7.5 | 0.7159 | 0.01767 | 0.0368 | 40.515
8 | 0.7479 | 0.01913 | 0.0414 | 39.0957
8.5 | 0.7885 | 0.02039 | 0.0446 | 38.6709
9 | 0.8346 | 0.02152 | 0.0472 | 38.7825
9.5 | 0.8763 | 0.02287 | 0.0504 | 38.3166
10 | 0.9227 | 0.02407 | 0.0531 | 38.334
10.5 | 0.9643 | 0.02558 | 0.0563 | 37.6974
11 | 1.0109 | 0.02695 | 0.0591 | 37.5102
11.5 | 1.0513 | 0.02871 | 0.0625 | 36.6179
12 | 1.0883 | 0.03071 | 0.0661 | 35.438
12.5 | 1.1262 | 0.03282 | 0.0697 | 34.3144
13 | 1.1621 | 0.03519 | 0.0733 | 33.0236
13.5 | 1.1963 | 0.03778 | 0.0771 | 31.6649
14 | 1.2251 | 0.04086 | 0.0811 | 29.9829
14.5 | 1.2448 | 0.04471 | 0.0854 | 27.8416
15 | 1.2386 | 0.05054 | 0.0897 | 24.5073

## 113. Re 12M Mach 0.00 (1)
BIGFOIL.COM POLAR EXPORT
NACA67-418 a=0.5
NACA67-418 a=0.5 |  |  |  | Cl Max: | 1.594 | at alpha= | 14 | deg
JavaFoil+Calcfoil stall+Eppler ext transition |  |  |  | L/D Max: | 109.164 | at alpha= | 5.5 | deg
Re: | 12000000 |  |  | Cd Min: | 0.0049 | at alpha= | 1 | deg
Mach: | 0 |  |  | Cl=0 at alpha= | -2.7097 | deg
|  |  |  | @ Cl=0.1, Cd= | 0.0062051
|  |  |  | @ Cl=0.4, Cd= | 0.0054215
|  |  |  | @ Cl=0.6, Cd= | 0.0057643
alpha (deg) | Cl | Cd | Cm | Cl/Cd
-19 | -0.862 | 0.13918 | -0.004 | -6.192
-18.5 | -0.878 | 0.13007 | -0.005 | -6.747
-18 | -0.889 | 0.12608 | -0.006 | -7.049
-17.5 | -0.9 | 0.11796 | -0.007 | -7.631
-17 | -0.91 | 0.11109 | -0.008 | -8.188
-16.5 | -0.916 | 0.10476 | -0.008 | -8.741
-16 | -0.924 | 0.09495 | -0.01 | -9.729
-15.5 | -0.928 | 0.08708 | -0.011 | -10.652
-15 | -0.933 | 0.07669 | -0.012 | -12.164
-14.5 | -0.946 | 0.06106 | -0.014 | -15.49
-14 | -1.068 | 0.01391 | -0.02 | -76.745
-13.5 | -1.048 | 0.01317 | -0.021 | -79.564
-13 | -1.024 | 0.01241 | -0.022 | -82.492
-12.5 | -0.997 | 0.01182 | -0.024 | -84.349
-12 | -0.967 | 0.01128 | -0.025 | -85.705
-11.5 | -0.933 | 0.01076 | -0.026 | -86.672
-11 | -0.896 | 0.01026 | -0.028 | -87.375
-10.5 | -0.857 | 0.00984 | -0.029 | -87.129
-10 | -0.815 | 0.00945 | -0.031 | -86.199
-9.5 | -0.77 | 0.0091 | -0.032 | -84.651
-9 | -0.723 | 0.00873 | -0.034 | -82.827
-8.5 | -0.673 | 0.0084 | -0.035 | -80.111
-8 | -0.622 | 0.00813 | -0.037 | -76.478
-7.5 | -0.569 | 0.00788 | -0.038 | -72.112
-7 | -0.514 | 0.0077 | -0.039 | -66.706
-6.5 | -0.457 | 0.00756 | -0.041 | -60.508
-6 | -0.4 | 0.00712 | -0.042 | -56.121
-5.5 | -0.341 | 0.00679 | -0.044 | -50.221
-5 | -0.281 | 0.00704 | -0.045 | -39.981
-4.5 | -0.221 | 0.00694 | -0.047 | -31.842
-4 | -0.16 | 0.00686 | -0.048 | -23.273
-3.5 | -0.098 | 0.00676 | -0.05 | -14.525
-3 | -0.036 | 0.00669 | -0.051 | -5.399
-2.5 | 0.026 | 0.00659 | -0.053 | 3.971
-2 | 0.089 | 0.00624 | -0.054 | 14.213
-1.5 | 0.152 | 0.00604 | -0.056 | 25.138
-1 | 0.215 | 0.00519 | -0.057 | 41.321
-0.5 | 0.277 | 0.00534 | -0.059 | 51.994
0 | 0.338 | 0.00518 | -0.06 | 65.23
0.5 | 0.399 | 0.00543 | -0.062 | 73.549
1 | 0.461 | 0.0049 | -0.063 | 94.155
1.5 | 0.523 | 0.00533 | -0.064 | 98.103
2 | 0.584 | 0.00562 | -0.066 | 103.961
2.5 | 0.645 | 0.00617 | -0.067 | 104.545
3 | 0.707 | 0.00662 | -0.069 | 106.721
3.5 | 0.764 | 0.00706 | -0.07 | 108.095
4 | 0.823 | 0.00754 | -0.072 | 109.092
4.5 | 0.882 | 0.00814 | -0.073 | 108.322
5 | 0.94 | 0.00872 | -0.074 | 107.885
5.5 | 0.998 | 0.00914 | -0.076 | 109.164
6 | 1.055 | 0.01009 | -0.077 | 104.513
6.5 | 1.11 | 0.01057 | -0.079 | 105.033
7 | 1.163 | 0.01095 | -0.08 | 106.237
7.5 | 1.214 | 0.0114 | -0.081 | 106.523
8 | 1.264 | 0.01183 | -0.083 | 106.834
8.5 | 1.311 | 0.01231 | -0.084 | 106.483
9 | 1.355 | 0.01315 | -0.085 | 103.05
9.5 | 1.397 | 0.01368 | -0.087 | 102.118
10 | 1.436 | 0.01428 | -0.088 | 100.528
10.5 | 1.472 | 0.01485 | -0.089 | 99.102
11 | 1.504 | 0.01555 | -0.091 | 96.708
11.5 | 1.533 | 0.0162 | -0.092 | 94.629
12 | 1.554 | 0.0169 | -0.093 | 91.982
12.5 | 1.571 | 0.01769 | -0.095 | 88.801
13 | 1.583 | 0.01844 | -0.096 | 85.846
13.5 | 1.591 | 0.01922 | -0.097 | 82.776
14 | 1.594 | 0.0202 | -0.098 | 78.879
14.5 | 1.592 | 0.02119 | -0.099 | 75.108
15 | 1.586 | 0.02224 | -0.101 | 71.327
15.5 | 1.575 | 0.0233 | -0.102 | 67.605
16 | 1.561 | 0.02462 | -0.103 | 63.382
16.5 | 1.542 | 0.02608 | -0.104 | 59.12
17 | 1.52 | 0.0275 | -0.105 | 55.283
17.5 | 1.496 | 0.02866 | -0.106 | 52.193
18 | 1.467 | 0.03055 | -0.107 | 48.024
18.5 | 1.436 | 0.03295 | -0.108 | 43.587
19 | 1.405 | 0.0347 | -0.109 | 40.484

## 114. Re 12M Mach 0.00 (2)
BIGFOIL.COM POLAR EXPORT
NACA67-418 a=0.5
NACA67-418 a=0.5 |  |  |  | Cl Max: | 1.5048 | at alpha= | 20 | deg
XFOIL ncrit=9 |  |  |  | L/D Max: | 133.605 | at alpha= | 1.5 | deg
Re: | 12000000 |  |  | Cd Min: | 0.04469 | at alpha= | 20 | deg
Mach: | 0 |  |  | Cl=0 at alpha= | -3.8809 | deg
|  |  |  | @ Cl=0.1, Cd= | 0.0051971
|  |  |  | @ Cl=0.4, Cd= | 0.0040147
|  |  |  | @ Cl=0.6, Cd= | 0.0091645
alpha (deg) | Cl | Cd | Cm | Cl/Cd
-20 | -1.3678 | 0.02121 | -0.1218 | -64.4884
-19.5 | -1.3446 | 0.0198 | -0.1193 | -67.9091
-19 | -1.3169 | 0.0187 | -0.117 | -70.4225
-18.5 | -1.288 | 0.01765 | -0.1148 | -72.9745
-18 | -1.2564 | 0.01675 | -0.1127 | -75.009
-17.5 | -1.2229 | 0.01596 | -0.1108 | -76.6228
-17 | -1.1882 | 0.01521 | -0.1089 | -78.1197
-16.5 | -1.1503 | 0.01458 | -0.1073 | -78.8957
-16 | -1.1129 | 0.01394 | -0.1056 | -79.835
-15.5 | -1.0728 | 0.01337 | -0.1042 | -80.2393
-15 | -1.0335 | 0.0128 | -0.1027 | -80.7422
-14.5 | -0.9918 | 0.01231 | -0.1014 | -80.5686
-14 | -0.95 | 0.01178 | -0.1001 | -80.6452
-13.5 | -0.9086 | 0.01126 | -0.0986 | -80.6927
-13 | -0.8657 | 0.01077 | -0.0973 | -80.3807
-12.5 | -0.8213 | 0.01034 | -0.0963 | -79.4294
-12 | -0.7767 | 0.00993 | -0.0952 | -78.2175
-11.5 | -0.7324 | 0.00952 | -0.094 | -76.9328
-11 | -0.686 | 0.00917 | -0.0931 | -74.8092
-10.5 | -0.6394 | 0.00883 | -0.0923 | -72.4122
-10 | -0.5924 | 0.00851 | -0.0914 | -69.6122
-9.5 | -0.5445 | 0.00821 | -0.0908 | -66.3216
-9 | -0.4956 | 0.00792 | -0.0902 | -62.5758
-8.5 | -0.4476 | 0.0076 | -0.0895 | -58.8947
-8 | -0.3997 | 0.0073 | -0.0887 | -54.7534
-7.5 | -0.3506 | 0.00705 | -0.0881 | -49.7305
-7 | -0.3024 | 0.00677 | -0.0873 | -44.6677
-6.5 | -0.2548 | 0.00652 | -0.0864 | -39.0798
-6 | -0.2065 | 0.00629 | -0.0856 | -32.8299
-5.5 | -0.1575 | 0.00611 | -0.0849 | -25.7774
-5 | -0.1089 | 0.00589 | -0.084 | -18.489
-4.5 | -0.0597 | 0.00571 | -0.0833 | -10.4553
-4 | -0.0111 | 0.00553 | -0.0824 | -2.0072
-3.5 | 0.0355 | 0.00537 | -0.0811 | 6.6108
-3 | 0.0797 | 0.00526 | -0.0791 | 15.1521
-2.5 | 0.1281 | 0.00511 | -0.0782 | 25.0685
-2 | 0.1747 | 0.00489 | -0.0768 | 35.726
-1.5 | 0.2243 | 0.00469 | -0.0762 | 47.8252
-1 | 0.2713 | 0.0045 | -0.0749 | 60.2889
-0.5 | 0.3176 | 0.00434 | -0.0736 | 73.1797
0 | 0.3617 | 0.00432 | -0.0718 | 83.7269
0.5 | 0.3981 | 0.0041 | -0.0684 | 97.0976
1 | 0.4186 | 0.00318 | -0.0618 | 131.6352
1.5 | 0.4596 | 0.00344 | -0.0593 | 133.6047
2 | 0.4938 | 0.00372 | -0.0552 | 132.7419
2.5 | 0.4991 | 0.00416 | -0.0448 | 119.976
4 | 0.5169 | 0.00689 | -0.0169 | 75.0218
4.5 | 0.5322 | 0.00786 | -0.01 | 67.7099
5 | 0.5651 | 0.00848 | -0.0065 | 66.6392
6 | 0.6324 | 0.0098 | -0.0003 | 64.5306
6.5 | 0.6623 | 0.01061 | 0.0034 | 62.4222
7 | 0.6994 | 0.01126 | 0.0057 | 62.1137
7.5 | 0.7357 | 0.01195 | 0.0081 | 61.5649
8 | 0.7691 | 0.01276 | 0.0108 | 60.2743
8.5 | 0.8062 | 0.01347 | 0.0129 | 59.8515
9 | 0.8442 | 0.01416 | 0.0147 | 59.6186
9.5 | 0.8835 | 0.0148 | 0.0163 | 59.6959
10 | 0.9226 | 0.01547 | 0.0178 | 59.638
10.5 | 0.9596 | 0.01624 | 0.0195 | 59.0887
11 | 0.9996 | 0.01692 | 0.0208 | 59.078
11.5 | 1.0384 | 0.01767 | 0.0221 | 58.7663
12 | 1.0722 | 0.01864 | 0.024 | 57.5215
12.5 | 1.109 | 0.0195 | 0.0255 | 56.8718
13 | 1.1414 | 0.02055 | 0.0275 | 55.5426
13.5 | 1.1724 | 0.02173 | 0.0296 | 53.9531
14 | 1.2052 | 0.02284 | 0.0313 | 52.7671
14.5 | 1.2318 | 0.02428 | 0.0337 | 50.7331
15 | 1.263 | 0.02554 | 0.0354 | 49.4518
15.5 | 1.2934 | 0.02687 | 0.037 | 48.1355
16 | 1.3227 | 0.02827 | 0.0386 | 46.7881
16.5 | 1.35 | 0.02987 | 0.0403 | 45.1958
17 | 1.3791 | 0.03136 | 0.0417 | 43.9764
17.5 | 1.4042 | 0.03321 | 0.0432 | 42.2824
18 | 1.43 | 0.03498 | 0.0446 | 40.8805
18.5 | 1.4528 | 0.03706 | 0.0461 | 39.2013
19 | 1.4705 | 0.03953 | 0.0478 | 37.1996
20 | 1.5048 | 0.04469 | 0.0507 | 33.672

## 115. Re 12M Mach 0.10 (1)
BIGFOIL.COM POLAR EXPORT
NACA67-418 a=0.5
NACA67-418 a=0.5 |  |  |  | Cl Max: | 1.582 | at alpha= | 13.5 | deg
JavaFoil+Calcfoil stall+Eppler ext transition |  |  |  | L/D Max: | 109.119 | at alpha= | 5.5 | deg
Re: | 12000000 |  |  | Cd Min: | 0.00491 | at alpha= | 1 | deg
Mach: | 0.1 |  |  | Cl=0 at alpha= | -2.7097 | deg
|  |  |  | @ Cl=0.1, Cd= | 0.0064132
|  |  |  | @ Cl=0.4, Cd= | 0.0054361
|  |  |  | @ Cl=0.6, Cd= | 0.0057558
alpha (deg) | Cl | Cd | Cm | Cl/Cd
-19 | -0.82 | 0.14303 | -0.004 | -5.736
-18.5 | -0.839 | 0.13419 | -0.005 | -6.255
-18 | -0.854 | 0.12929 | -0.006 | -6.608
-17.5 | -0.87 | 0.11967 | -0.007 | -7.272
-17 | -0.882 | 0.11423 | -0.007 | -7.718
-16.5 | -0.891 | 0.10772 | -0.008 | -8.273
-16 | -0.899 | 0.10084 | -0.009 | -8.912
-15.5 | -0.907 | 0.09139 | -0.011 | -9.92
-15 | -0.911 | 0.0833 | -0.012 | -10.934
-14.5 | -0.917 | 0.07202 | -0.014 | -12.737
-14 | -1.057 | 0.01426 | -0.02 | -74.128
-13.5 | -1.039 | 0.01345 | -0.021 | -77.268
-13 | -1.018 | 0.01262 | -0.022 | -80.613
-12.5 | -0.992 | 0.01199 | -0.024 | -82.776
-12 | -0.963 | 0.01145 | -0.025 | -84.149
-11.5 | -0.931 | 0.01089 | -0.027 | -85.463
-11 | -0.896 | 0.01038 | -0.028 | -86.247
-10.5 | -0.857 | 0.00994 | -0.029 | -86.252
-10 | -0.815 | 0.0095 | -0.031 | -85.843
-9.5 | -0.771 | 0.00913 | -0.032 | -84.486
-9 | -0.724 | 0.00881 | -0.034 | -82.201
-8.5 | -0.675 | 0.00851 | -0.035 | -79.364
-8 | -0.624 | 0.00819 | -0.037 | -76.193
-7.5 | -0.571 | 0.00794 | -0.038 | -71.893
-7 | -0.516 | 0.00771 | -0.04 | -66.871
-6.5 | -0.459 | 0.00761 | -0.041 | -60.31
-6 | -0.401 | 0.00716 | -0.043 | -56.088
-5.5 | -0.342 | 0.00681 | -0.044 | -50.321
-5 | -0.283 | 0.00706 | -0.045 | -40.006
-4.5 | -0.222 | 0.00699 | -0.047 | -31.751
-4 | -0.161 | 0.00688 | -0.048 | -23.337
-3.5 | -0.099 | 0.00677 | -0.05 | -14.562
-3 | -0.036 | 0.0067 | -0.051 | -5.413
-2.5 | 0.026 | 0.0066 | -0.053 | 3.982
-2 | 0.089 | 0.00649 | -0.054 | 13.728
-1.5 | 0.152 | 0.00605 | -0.056 | 25.207
-1 | 0.216 | 0.0052 | -0.057 | 41.463
-0.5 | 0.279 | 0.00509 | -0.059 | 54.747
0 | 0.339 | 0.0052 | -0.06 | 65.255
0.5 | 0.401 | 0.00544 | -0.062 | 73.819
1 | 0.463 | 0.00491 | -0.063 | 94.264
1.5 | 0.525 | 0.00534 | -0.065 | 98.363
2 | 0.587 | 0.00563 | -0.066 | 104.294
2.5 | 0.649 | 0.00623 | -0.068 | 104.164
3 | 0.71 | 0.00666 | -0.069 | 106.545
3.5 | 0.767 | 0.00711 | -0.07 | 107.895
4 | 0.827 | 0.0076 | -0.072 | 108.772
4.5 | 0.886 | 0.00821 | -0.073 | 107.974
5 | 0.945 | 0.00877 | -0.075 | 107.671
5.5 | 1.002 | 0.00919 | -0.076 | 109.119
6 | 1.059 | 0.01015 | -0.078 | 104.391
6.5 | 1.115 | 0.01066 | -0.079 | 104.563
7 | 1.168 | 0.01105 | -0.08 | 105.729
7.5 | 1.22 | 0.01151 | -0.082 | 105.999
8 | 1.269 | 0.01194 | -0.083 | 106.243
8.5 | 1.316 | 0.01242 | -0.085 | 105.949
9 | 1.36 | 0.01327 | -0.086 | 102.459
9.5 | 1.401 | 0.01386 | -0.087 | 101.07
10 | 1.439 | 0.01445 | -0.089 | 99.592
10.5 | 1.474 | 0.01505 | -0.09 | 97.926
11 | 1.505 | 0.01572 | -0.091 | 95.76
11.5 | 1.533 | 0.01638 | -0.093 | 93.564
12 | 1.553 | 0.01722 | -0.094 | 90.165
12.5 | 1.567 | 0.01795 | -0.095 | 87.339
13 | 1.577 | 0.01876 | -0.096 | 84.084
13.5 | 1.582 | 0.01963 | -0.098 | 80.602
14 | 1.581 | 0.02075 | -0.099 | 76.217
14.5 | 1.576 | 0.02173 | -0.1 | 72.551
15 | 1.566 | 0.02268 | -0.101 | 69.077
15.5 | 1.552 | 0.02376 | -0.102 | 65.294
16 | 1.532 | 0.02521 | -0.103 | 60.774
16.5 | 1.509 | 0.02671 | -0.104 | 56.49
17 | 1.482 | 0.02819 | -0.105 | 52.58
17.5 | 1.452 | 0.02989 | -0.106 | 48.571
18 | 1.419 | 0.03153 | -0.107 | 45.008
18.5 | 1.383 | 0.03425 | -0.108 | 40.38

## 116. Re 12M Mach 0.10 (2)
BIGFOIL.COM POLAR EXPORT
NACA67-418 a=0.5
NACA67-418 a=0.5 |  |  |  | Cl Max: | 1.5037 | at alpha= | 20 | deg
XFOIL ncrit=9 |  |  |  | L/D Max: | 134.128 | at alpha= | 1.5 | deg
Re: | 12000000 |  |  | Cd Min: | 0.04626 | at alpha= | 20 | deg
Mach: | 0.1 |  |  | Cl=0 at alpha= | -3.9263 | deg
|  |  |  | @ Cl=0.1, Cd= | 0.0052154
|  |  |  | @ Cl=0.4, Cd= | 0.0041137
|  |  |  | @ Cl=0.6, Cd= | 0.0092628
alpha (deg) | Cl | Cd | Cm | Cl/Cd
-20 | -1.3686 | 0.02215 | -0.127 | -61.7878
-19.5 | -1.3447 | 0.02073 | -0.1244 | -64.8673
-19 | -1.3168 | 0.01952 | -0.1221 | -67.459
-18.5 | -1.2908 | 0.01828 | -0.1193 | -70.6127
-18 | -1.2612 | 0.01725 | -0.1168 | -73.113
-17.5 | -1.2271 | 0.01639 | -0.1148 | -74.8688
-17 | -1.194 | 0.01556 | -0.1124 | -76.7352
-16.5 | -1.1552 | 0.01489 | -0.1108 | -77.5823
-16 | -1.1178 | 0.01422 | -0.1088 | -78.6076
-15.5 | -1.0778 | 0.01362 | -0.1072 | -79.1336
-15 | -1.0372 | 0.01303 | -0.1057 | -79.6009
-14.5 | -0.9963 | 0.01249 | -0.104 | -79.7678
-14 | -0.9534 | 0.01198 | -0.1027 | -79.5826
-13.5 | -0.9112 | 0.01144 | -0.1012 | -79.6503
-13 | -0.8689 | 0.01092 | -0.0996 | -79.5696
-12.5 | -0.8241 | 0.01046 | -0.0984 | -78.7859
-12 | -0.7787 | 0.01005 | -0.0973 | -77.4826
-11.5 | -0.7339 | 0.00963 | -0.096 | -76.2098
-11 | -0.6878 | 0.00925 | -0.0949 | -74.3568
-10.5 | -0.6406 | 0.0089 | -0.094 | -71.9775
-10 | -0.5928 | 0.00858 | -0.0932 | -69.0909
-9.5 | -0.5448 | 0.00827 | -0.0924 | -65.8767
-9 | -0.4957 | 0.00797 | -0.0917 | -62.1957
-8.5 | -0.4469 | 0.00766 | -0.091 | -58.342
-8 | -0.3984 | 0.00735 | -0.0902 | -54.2041
-7.5 | -0.3495 | 0.00709 | -0.0895 | -49.2948
-7 | -0.3008 | 0.00681 | -0.0887 | -44.1703
-6.5 | -0.2525 | 0.00655 | -0.0878 | -38.5496
-6 | -0.2043 | 0.00632 | -0.0869 | -32.3259
-5.5 | -0.1546 | 0.00614 | -0.0862 | -25.1792
-5 | -0.1059 | 0.00592 | -0.0853 | -17.8885
-4.5 | -0.056 | 0.00573 | -0.0847 | -9.7731
-4 | -0.007 | 0.00555 | -0.0838 | -1.2613
-3.5 | 0.0405 | 0.00537 | -0.0826 | 7.5419
-3 | 0.0853 | 0.00526 | -0.0807 | 16.2167
-2.5 | 0.1314 | 0.00512 | -0.0792 | 25.6641
-2 | 0.1779 | 0.0049 | -0.0778 | 36.3061
-1.5 | 0.2274 | 0.00469 | -0.077 | 48.4861
-1 | 0.2743 | 0.00451 | -0.0757 | 60.8204
-0.5 | 0.3206 | 0.00435 | -0.0743 | 73.7011
0 | 0.3646 | 0.00433 | -0.0724 | 84.2032
0.5 | 0.4006 | 0.00411 | -0.0688 | 97.4696
1 | 0.421 | 0.00317 | -0.0621 | 132.8076
1.5 | 0.4614 | 0.00344 | -0.0594 | 134.1279
2 | 0.4925 | 0.00371 | -0.0545 | 132.7493
2.5 | 0.5003 | 0.00416 | -0.0447 | 120.2644
3 | 0.5038 | 0.00497 | -0.0345 | 101.3682
3.5 | 0.5099 | 0.00592 | -0.0252 | 86.1318
4 | 0.5187 | 0.00691 | -0.0167 | 75.0651
4.5 | 0.5323 | 0.00792 | -0.0094 | 67.2096
5 | 0.5631 | 0.0086 | -0.0056 | 65.4767
5.5 | 0.5981 | 0.00922 | -0.0026 | 64.8698
6 | 0.6305 | 0.00995 | 0.0008 | 63.3668
6.5 | 0.6618 | 0.01074 | 0.0043 | 61.6201
7 | 0.697 | 0.01146 | 0.0069 | 60.8202
7.5 | 0.7353 | 0.01211 | 0.009 | 60.7184
8 | 0.769 | 0.01292 | 0.0118 | 59.5201
8.5 | 0.8052 | 0.01369 | 0.0141 | 58.8167
9 | 0.8446 | 0.01434 | 0.0157 | 58.8982
9.5 | 0.8843 | 0.015 | 0.0173 | 58.9533
10 | 0.9215 | 0.01576 | 0.0192 | 58.4708
10.5 | 0.9606 | 0.01648 | 0.0207 | 58.2888
11 | 1.0011 | 0.01717 | 0.022 | 58.3052
11.5 | 1.037 | 0.01806 | 0.0238 | 57.4197
12 | 1.0738 | 0.01894 | 0.0254 | 56.6948
12.5 | 1.1104 | 0.01983 | 0.027 | 55.996
13.5 | 1.1735 | 0.02215 | 0.0313 | 52.9797
14 | 1.2041 | 0.02342 | 0.0333 | 51.4133
14.5 | 1.2334 | 0.02478 | 0.0354 | 49.774
15 | 1.2636 | 0.02613 | 0.0373 | 48.3582
15.5 | 1.295 | 0.02747 | 0.0389 | 47.1423
16 | 1.3237 | 0.02896 | 0.0407 | 45.7079
16.5 | 1.3522 | 0.03057 | 0.0423 | 44.2329
17 | 1.3791 | 0.03227 | 0.044 | 42.7363
17.5 | 1.4066 | 0.03402 | 0.0454 | 41.3463
18 | 1.4298 | 0.03606 | 0.047 | 39.6506
18.5 | 1.4515 | 0.0383 | 0.0486 | 37.8982
19 | 1.4709 | 0.04074 | 0.0502 | 36.1046
19.5 | 1.4879 | 0.04346 | 0.0517 | 34.2361
20 | 1.5037 | 0.04626 | 0.0532 | 32.5054

## 117. Re 12M Mach 0.25 (1)
BIGFOIL.COM POLAR EXPORT
NACA67-418 a=0.5
NACA67-418 a=0.5 |  |  |  | Cl Max: | 1.53 | at alpha= | 12 | deg
JavaFoil+Calcfoil stall+Eppler ext transition |  |  |  | L/D Max: | 108.008 | at alpha= | 4 | deg
Re: | 12000000 |  |  | Cd Min: | 0.00497 | at alpha= | 1 | deg
Mach: | 0.25 |  |  | Cl=0 at alpha= | -2.7109 | deg
|  |  |  | @ Cl=0.1, Cd= | 0.0065427
|  |  |  | @ Cl=0.4, Cd= | 0.005135
|  |  |  | @ Cl=0.6, Cd= | 0.0057659
alpha (deg) | Cl | Cd | Cm | Cl/Cd
-17.5 | -0.605 | 0.14028 | -0.006 | -4.309
-17 | -0.648 | 0.13274 | -0.007 | -4.884
-16.5 | -0.688 | 0.12595 | -0.007 | -5.464
-16 | -0.724 | 0.11568 | -0.008 | -6.258
-15.5 | -0.755 | 0.1077 | -0.009 | -7.008
-15 | -0.779 | 0.10085 | -0.01 | -7.73
-14.5 | -0.798 | 0.09487 | -0.011 | -8.414
-14 | -0.813 | 0.08672 | -0.013 | -9.372
-13.5 | -0.816 | 0.07771 | -0.014 | -10.498
-13 | -0.821 | 0.06563 | -0.017 | -12.506
-12.5 | -0.948 | 0.01327 | -0.024 | -71.44
-12 | -0.932 | 0.01232 | -0.026 | -75.653
-11.5 | -0.91 | 0.01175 | -0.027 | -77.398
-11 | -0.883 | 0.01115 | -0.029 | -79.183
-10.5 | -0.851 | 0.01059 | -0.03 | -80.329
-10 | -0.815 | 0.01006 | -0.032 | -81.023
-9.5 | -0.775 | 0.0096 | -0.033 | -80.714
-9 | -0.731 | 0.00918 | -0.035 | -79.591
-8.5 | -0.684 | 0.00881 | -0.036 | -77.587
-8 | -0.633 | 0.00853 | -0.038 | -74.302
-7.5 | -0.581 | 0.00822 | -0.039 | -70.693
-7 | -0.526 | 0.00796 | -0.041 | -66.069
-6.5 | -0.469 | 0.00762 | -0.042 | -61.574
-6 | -0.411 | 0.00719 | -0.044 | -57.066
-5.5 | -0.351 | 0.00737 | -0.045 | -47.579
-5 | -0.289 | 0.00722 | -0.047 | -40.102
-4.5 | -0.227 | 0.00712 | -0.048 | -31.932
-4 | -0.165 | 0.00701 | -0.05 | -23.491
-3.5 | -0.101 | 0.00693 | -0.051 | -14.603
-3 | -0.037 | 0.00682 | -0.053 | -5.461
-2.5 | 0.027 | 0.00674 | -0.054 | 4.002
-2 | 0.091 | 0.0066 | -0.056 | 13.859
-1.5 | 0.157 | 0.00618 | -0.057 | 25.34
-1 | 0.221 | 0.00592 | -0.059 | 37.354
-0.5 | 0.286 | 0.00575 | -0.06 | 49.731
0 | 0.348 | 0.00507 | -0.062 | 68.693
0.5 | 0.412 | 0.00515 | -0.063 | 80.037
1 | 0.476 | 0.00497 | -0.065 | 95.738
1.5 | 0.539 | 0.00548 | -0.066 | 98.31
2 | 0.603 | 0.00578 | -0.068 | 104.156
2.5 | 0.666 | 0.00642 | -0.069 | 103.757
3 | 0.729 | 0.00688 | -0.071 | 105.908
3.5 | 0.787 | 0.00736 | -0.072 | 106.937
4 | 0.848 | 0.00786 | -0.074 | 108.008
4.5 | 0.909 | 0.00855 | -0.075 | 106.252
5 | 0.969 | 0.00916 | -0.077 | 105.7
5.5 | 1.028 | 0.01 | -0.078 | 102.727
6 | 1.086 | 0.01061 | -0.08 | 102.348
6.5 | 1.142 | 0.0111 | -0.081 | 102.891
7 | 1.196 | 0.01156 | -0.083 | 103.404
7.5 | 1.247 | 0.01203 | -0.084 | 103.593
8 | 1.295 | 0.01257 | -0.085 | 103.044
8.5 | 1.34 | 0.01305 | -0.087 | 102.66
9 | 1.382 | 0.014 | -0.088 | 98.689
9.5 | 1.42 | 0.01467 | -0.09 | 96.762
10 | 1.453 | 0.01538 | -0.091 | 94.455
10.5 | 1.482 | 0.01608 | -0.092 | 92.192
11 | 1.505 | 0.01685 | -0.094 | 89.34
11.5 | 1.523 | 0.01769 | -0.095 | 86.084
12 | 1.53 | 0.01861 | -0.096 | 82.194
12.5 | 1.528 | 0.01952 | -0.098 | 78.277
13 | 1.519 | 0.02054 | -0.099 | 73.929
13.5 | 1.501 | 0.02168 | -0.1 | 69.228
14 | 1.474 | 0.0229 | -0.101 | 64.377
14.5 | 1.439 | 0.02452 | -0.102 | 58.703
15 | 1.396 | 0.02593 | -0.103 | 53.853
15.5 | 1.346 | 0.02752 | -0.105 | 48.901
16 | 1.286 | 0.03012 | -0.105 | 42.707
16.5 | 1.219 | 0.03355 | -0.106 | 36.348
17 | 1.145 | 0.03756 | -0.107 | 30.497

## 118. Re 12M Mach 0.25 (2)
BIGFOIL.COM POLAR EXPORT
NACA67-418 a=0.5
NACA67-418 a=0.5 |  |  |  | Cl Max: | 1.4954 | at alpha= | 20 | deg
XFOIL ncrit=9 |  |  |  | L/D Max: | 139.353 | at alpha= | 1.5 | deg
Re: | 12000000 |  |  | Cd Min: | 0.05563 | at alpha= | 20 | deg
Mach: | 0.25 |  |  | Cl=0 at alpha= | -4.1395 | deg
|  |  |  | @ Cl=0.1, Cd= | 0.0053588
|  |  |  | @ Cl=0.4, Cd= | 0.0042092
|  |  |  | @ Cl=0.6, Cd= | 0.010087
alpha (deg) | Cl | Cd | Cm | Cl/Cd
-20 | -1.232 | 0.03682 | -0.16 | -33.4601
-19.5 | -1.2472 | 0.0318 | -0.1573 | -39.2201
-19 | -1.2493 | 0.02813 | -0.1537 | -44.4117
-18.5 | -1.2953 | 0.02267 | -0.1458 | -57.1372
-18 | -1.2715 | 0.02094 | -0.1419 | -60.7211
-17.5 | -1.2418 | 0.01953 | -0.1384 | -63.5842
-17 | -1.2105 | 0.01824 | -0.1348 | -66.3651
-16.5 | -1.1788 | 0.01701 | -0.1312 | -69.3004
-16 | -1.1402 | 0.01607 | -0.1282 | -70.9521
-15.5 | -1.1011 | 0.01521 | -0.1252 | -72.3932
-15 | -1.0599 | 0.01441 | -0.1225 | -73.5531
-14.5 | -1.0174 | 0.01373 | -0.1199 | -74.1005
-14 | -0.9729 | 0.01307 | -0.1176 | -74.4376
-13.5 | -0.9283 | 0.01248 | -0.1153 | -74.383
-13 | -0.8838 | 0.01184 | -0.113 | -74.6453
-12.5 | -0.8381 | 0.01123 | -0.1109 | -74.6305
-12 | -0.7918 | 0.0107 | -0.1088 | -74
-11.5 | -0.7446 | 0.01021 | -0.107 | -72.9285
-11 | -0.6957 | 0.00977 | -0.1054 | -71.2078
-10.5 | -0.6469 | 0.00935 | -0.1039 | -69.1872
-10 | -0.5974 | 0.00896 | -0.1025 | -66.6741
-9.5 | -0.5466 | 0.00861 | -0.1014 | -63.4843
-9 | -0.4952 | 0.00827 | -0.1004 | -59.8791
-8.5 | -0.4437 | 0.00796 | -0.0995 | -55.7412
-8 | -0.3936 | 0.00761 | -0.0983 | -51.7214
-7.5 | -0.3425 | 0.00732 | -0.0974 | -46.7896
-7 | -0.2911 | 0.00705 | -0.0965 | -41.2908
-6.5 | -0.2415 | 0.00675 | -0.0954 | -35.7778
-6 | -0.1914 | 0.0065 | -0.0943 | -29.4462
-5.5 | -0.1399 | 0.00629 | -0.0935 | -22.2417
-5 | -0.0888 | 0.00606 | -0.0927 | -14.6535
-4.5 | -0.0372 | 0.00586 | -0.0919 | -6.3481
-4 | 0.0144 | 0.00567 | -0.0912 | 2.5397
-3.5 | 0.0647 | 0.00548 | -0.0902 | 11.8066
-3 | 0.1142 | 0.00531 | -0.089 | 21.5066
-2.5 | 0.1594 | 0.00513 | -0.0869 | 31.0721
-2 | 0.1978 | 0.00495 | -0.0833 | 39.9596
-1.5 | 0.2458 | 0.00473 | -0.0818 | 51.9662
-1 | 0.2919 | 0.00455 | -0.0799 | 64.1538
-0.5 | 0.3377 | 0.00438 | -0.078 | 77.1005
0 | 0.381 | 0.00434 | -0.0756 | 87.788
0.5 | 0.4144 | 0.00411 | -0.0712 | 100.8273
1 | 0.4325 | 0.00318 | -0.0636 | 136.0063
1.5 | 0.4738 | 0.0034 | -0.0606 | 139.3529
2 | 0.4903 | 0.00372 | -0.0522 | 131.8011
2.5 | 0.5007 | 0.00428 | -0.0427 | 116.986
3.5 | 0.5125 | 0.00613 | -0.0232 | 83.6052
4 | 0.5231 | 0.00712 | -0.0148 | 73.4691
4.5 | 0.5332 | 0.00826 | -0.0066 | 64.5521
5 | 0.5575 | 0.00917 | -0.0013 | 60.7961
5.5 | 0.5913 | 0.0099 | 0.0022 | 59.7273
6 | 0.6258 | 0.01064 | 0.0055 | 58.8158
6.5 | 0.6558 | 0.01156 | 0.0095 | 56.7301
7 | 0.6935 | 0.01229 | 0.012 | 56.428
7.5 | 0.7311 | 0.01305 | 0.0146 | 56.023
8 | 0.7649 | 0.01397 | 0.0177 | 54.753
8.5 | 0.8037 | 0.01476 | 0.0199 | 54.4512
9 | 0.8431 | 0.01554 | 0.0219 | 54.2535
9.5 | 0.8841 | 0.01627 | 0.0237 | 54.3393
10 | 0.9233 | 0.01711 | 0.0257 | 53.9626
10.5 | 0.9626 | 0.01796 | 0.0276 | 53.5969
11 | 1.0043 | 0.01873 | 0.0292 | 53.6199
11.5 | 1.041 | 0.01976 | 0.0313 | 52.6822
12 | 1.0796 | 0.02075 | 0.0332 | 52.0289
13 | 1.1442 | 0.02337 | 0.0383 | 48.9602
13.5 | 1.1789 | 0.02462 | 0.0404 | 47.8838
14 | 1.21 | 0.02614 | 0.0428 | 46.2892
14.5 | 1.2402 | 0.02774 | 0.0452 | 44.708
15 | 1.2706 | 0.02938 | 0.0475 | 43.2471
15.5 | 1.3017 | 0.03107 | 0.0495 | 41.8957
16 | 1.3317 | 0.03285 | 0.0516 | 40.5388
16.5 | 1.3579 | 0.03496 | 0.0537 | 38.8415
17 | 1.3849 | 0.03707 | 0.0557 | 37.3591
17.5 | 1.4089 | 0.03948 | 0.0577 | 35.6864
18 | 1.43 | 0.04223 | 0.0596 | 33.8622
18.5 | 1.4474 | 0.04528 | 0.0615 | 31.9655
19 | 1.4654 | 0.04849 | 0.063 | 30.2207
19.5 | 1.4816 | 0.0519 | 0.0644 | 28.5472
20 | 1.4954 | 0.05563 | 0.0655 | 26.8812

## 119. Re 12M Mach 0.50 (1)
BIGFOIL.COM POLAR EXPORT
NACA67-418 a=0.5
NACA67-418 a=0.5 |  |  |  | Cl Max: | 1.382 | at alpha= | 8.5 | deg
JavaFoil+Calcfoil stall+Eppler ext transition |  |  |  | L/D Max: | 102.585 | at alpha= | 2 | deg
Re: | 12000000 |  |  | Cd Min: | 0.00531 | at alpha= | 1 | deg
Mach: | 0.5 |  |  | Cl=0 at alpha= | -2.7113 | deg
|  |  |  | @ Cl=0.1, Cd= | 0.0071725
|  |  |  | @ Cl=0.4, Cd= | 0.0059961
|  |  |  | @ Cl=0.6, Cd= | 0.00614
alpha (deg) | Cl | Cd | Cm | Cl/Cd
-20 | -0.987 | 0.15487 | -0.004 | -6.374
-19.5 | -0.958 | 0.15148 | -0.004 | -6.324
-19 | -0.928 | 0.1476 | -0.005 | -6.289
-18.5 | -0.899 | 0.14175 | -0.006 | -6.344
-18 | -0.869 | 0.13842 | -0.006 | -6.282
-17.5 | -0.846 | 0.12662 | -0.008 | -6.683
-17 | -0.818 | 0.11951 | -0.009 | -6.841
-16.5 | -0.786 | 0.11724 | -0.009 | -6.705
-16 | -0.756 | 0.1357 | -0.009 | -5.568
-15.5 | -0.73 | 0.10327 | -0.011 | -7.069
-15 | -0.702 | 0.09799 | -0.011 | -7.164
-14.5 | -0.672 | 0.1048 | -0.012 | -6.417
-14 | -0.644 | 0.09613 | -0.013 | -6.703
-13.5 | -0.616 | 0.0897 | -0.014 | -6.868
-13 | -0.589 | 0.08276 | -0.015 | -7.118
-12.5 | -0.563 | 0.07576 | -0.017 | -7.43
-12 | -0.54 | 0.06593 | -0.019 | -8.191
-11.5 | -0.501 | 0.08069 | -0.016 | -6.206
-11 | -0.473 | 0.07286 | -0.017 | -6.489
-10.5 | -0.445 | 0.06678 | -0.018 | -6.668
-10 | -0.415 | 0.07086 | -0.018 | -5.862
-9.5 | -0.389 | 0.06003 | -0.02 | -6.476
-9 | -0.367 | 0.04878 | -0.026 | -7.522
-8.5 | -0.565 | 0.01183 | -0.04 | -47.761
-8 | -0.608 | 0.01019 | -0.042 | -59.662
-7.5 | -0.59 | 0.00978 | -0.043 | -60.327
-7 | -0.551 | 0.0092 | -0.045 | -59.939
-6.5 | -0.502 | 0.00893 | -0.047 | -56.16
-6 | -0.445 | 0.00862 | -0.048 | -51.641
-5.5 | -0.383 | 0.00821 | -0.05 | -46.7
-5 | -0.318 | 0.00799 | -0.052 | -39.854
-4.5 | -0.251 | 0.00777 | -0.053 | -32.33
-4 | -0.182 | 0.00765 | -0.055 | -23.825
-3.5 | -0.112 | 0.00752 | -0.057 | -14.938
-3 | -0.041 | 0.00738 | -0.058 | -5.608
-2.5 | 0.03 | 0.00726 | -0.06 | 4.134
-2 | 0.102 | 0.00717 | -0.062 | 14.187
-1.5 | 0.174 | 0.00675 | -0.063 | 25.821
-1 | 0.246 | 0.00645 | -0.065 | 38.219
-0.5 | 0.319 | 0.00622 | -0.067 | 51.219
0 | 0.388 | 0.00604 | -0.069 | 64.158
0.5 | 0.459 | 0.00578 | -0.07 | 79.388
1 | 0.53 | 0.00531 | -0.072 | 99.84
1.5 | 0.6 | 0.00614 | -0.074 | 97.825
2 | 0.671 | 0.00654 | -0.076 | 102.585
2.5 | 0.741 | 0.00735 | -0.077 | 100.885
3 | 0.812 | 0.00792 | -0.079 | 102.504
3.5 | 0.875 | 0.00855 | -0.081 | 102.304
4 | 0.942 | 0.00927 | -0.082 | 101.6
4.5 | 1.008 | 0.01021 | -0.084 | 98.693
5 | 1.073 | 0.01086 | -0.085 | 98.802
5.5 | 1.135 | 0.01216 | -0.087 | 93.354
6 | 1.196 | 0.0129 | -0.089 | 92.748
6.5 | 1.254 | 0.01357 | -0.09 | 92.424
7 | 1.303 | 0.01422 | -0.092 | 91.599
7.5 | 1.343 | 0.015 | -0.093 | 89.576
8 | 1.372 | 0.0158 | -0.095 | 86.841
8.5 | 1.382 | 0.01752 | -0.096 | 78.894
9 | 1.36 | 0.01876 | -0.098 | 72.52
9.5 | 1.263 | 0.02031 | -0.099 | 62.214
10 | 0.863 | 0.0223 | -0.101 | 38.722
10.5 | 0.892 | 0.0259 | -0.102 | 34.429
11 | 0.777 | 0.0756 | -0.06 | 10.284
11.5 | 0.96 | 0.02495 | -0.105 | 38.486
12 | 0.99 | 0.0274 | -0.106 | 36.142
12.5 | 1.013 | 0.03261 | -0.107 | 31.05
13 | 1.055 | 0.02874 | -0.109 | 36.69
13.5 | 1.082 | 0.03189 | -0.11 | 33.94

## 120. Re 12M Mach 0.50 (2)
BIGFOIL.COM POLAR EXPORT
NACA67-418 a=0.5
NACA67-418 a=0.5 |  |  |  | Cl Max: | 1.2608 | at alpha= | 14.5 | deg
XFOIL ncrit=9 |  |  |  | L/D Max: | 122.725 | at alpha= | 1.5 | deg
Re: | 12000000 |  |  | Cd Min: | 0.04365 | at alpha= | 14.5 | deg
Mach: | 0.5 |  |  | Cl=0 at alpha= | -99 | deg
|  |  |  | @ Cl=0.1, Cd= | 0.00439
|  |  |  | @ Cl=0.4, Cd= | 0.00439
|  |  |  | @ Cl=0.6, Cd= | 0.013423
alpha (deg) | Cl | Cd | Cm | Cl/Cd
0 | 0.4631 | 0.00439 | -0.092 | 105.4897
0.5 | 0.4768 | 0.00421 | -0.0816 | 113.2542
1 | 0.4583 | 0.00386 | -0.0642 | 118.7306
1.5 | 0.4639 | 0.00378 | -0.0522 | 122.7249
2 | 0.4894 | 0.00433 | -0.0445 | 113.0254
2.5 | 0.5168 | 0.00492 | -0.0373 | 105.0407
3 | 0.5261 | 0.00597 | -0.0269 | 88.124
3.5 | 0.5417 | 0.00701 | -0.0179 | 77.2753
4 | 0.5387 | 0.00849 | -0.0059 | 63.4511
4.5 | 0.5401 | 0.01007 | 0.0049 | 53.6346
5 | 0.5549 | 0.01146 | 0.013 | 48.4206
5.5 | 0.5799 | 0.01272 | 0.0192 | 45.5896
6 | 0.6119 | 0.01384 | 0.0241 | 44.2124
6.5 | 0.6417 | 0.01514 | 0.0292 | 42.3844
7 | 0.6797 | 0.01623 | 0.0331 | 41.8792
8 | 0.755 | 0.0187 | 0.0407 | 40.3743
8.5 | 0.795 | 0.01997 | 0.0441 | 39.8097
9 | 0.8423 | 0.02104 | 0.0466 | 40.0333
9.5 | 0.8863 | 0.02231 | 0.0495 | 39.7266
10 | 0.932 | 0.02356 | 0.0523 | 39.5586
10.5 | 0.9768 | 0.02492 | 0.0552 | 39.1974
11 | 1.0222 | 0.02632 | 0.0582 | 38.8374
11.5 | 1.062 | 0.02808 | 0.0617 | 37.8205
12 | 1.0999 | 0.02998 | 0.0654 | 36.6878
12.5 | 1.1385 | 0.03203 | 0.0691 | 35.5448
13 | 1.1741 | 0.03438 | 0.0729 | 34.1507
13.5 | 1.2108 | 0.03683 | 0.0766 | 32.8754
14.5 | 1.2608 | 0.04365 | 0.0851 | 28.8843

## 121. Re 14M Mach 0.00 (1)
BIGFOIL.COM POLAR EXPORT
NACA67-418 a=0.5
NACA67-418 a=0.5 |  |  |  | Cl Max: | 1.595 | at alpha= | 14 | deg
JavaFoil+Calcfoil stall+Eppler ext transition |  |  |  | L/D Max: | 109.915 | at alpha= | 5 | deg
Re: | 14000000 |  |  | Cd Min: | 0.00521 | at alpha= | -1 | deg
Mach: | 0 |  |  | Cl=0 at alpha= | -2.7097 | deg
|  |  |  | @ Cl=0.1, Cd= | 0.0062154
|  |  |  | @ Cl=0.4, Cd= | 0.0060545
|  |  |  | @ Cl=0.6, Cd= | 0.0060555
alpha (deg) | Cl | Cd | Cm | Cl/Cd
-19 | -0.863 | 0.13733 | -0.004 | -6.283
-18.5 | -0.878 | 0.1299 | -0.005 | -6.755
-18 | -0.89 | 0.12433 | -0.006 | -7.155
-17.5 | -0.903 | 0.11477 | -0.007 | -7.866
-17 | -0.911 | 0.10929 | -0.008 | -8.332
-16.5 | -0.918 | 0.10217 | -0.009 | -8.987
-16 | -0.923 | 0.09572 | -0.01 | -9.638
-15.5 | -0.931 | 0.08407 | -0.011 | -11.076
-15 | -0.937 | 0.07365 | -0.013 | -12.724
-14.5 | -0.958 | 0.05436 | -0.015 | -17.617
-14 | -1.069 | 0.01349 | -0.02 | -79.251
-13.5 | -1.039 | 0.01508 | -0.021 | -68.887
-13 | -1.025 | 0.0121 | -0.022 | -84.678
-12.5 | -0.998 | 0.01148 | -0.024 | -86.859
-12 | -0.967 | 0.01096 | -0.025 | -88.236
-11.5 | -0.934 | 0.01043 | -0.026 | -89.481
-11 | -0.897 | 0.01 | -0.028 | -89.742
-10.5 | -0.858 | 0.00956 | -0.029 | -89.662
-10 | -0.815 | 0.0092 | -0.031 | -88.611
-9.5 | -0.77 | 0.00886 | -0.032 | -86.905
-9 | -0.723 | 0.00854 | -0.034 | -84.669
-8.5 | -0.674 | 0.00826 | -0.035 | -81.554
-8 | -0.622 | 0.00798 | -0.037 | -77.935
-7.5 | -0.569 | 0.00792 | -0.038 | -71.862
-7 | -0.514 | 0.00773 | -0.039 | -66.451
-6.5 | -0.458 | 0.00755 | -0.041 | -60.589
-6 | -0.4 | 0.00705 | -0.042 | -56.746
-5.5 | -0.341 | 0.00673 | -0.044 | -50.685
-5 | -0.281 | 0.00699 | -0.045 | -40.249
-4.5 | -0.221 | 0.00687 | -0.047 | -32.155
-4 | -0.16 | 0.00678 | -0.048 | -23.57
-3.5 | -0.098 | 0.00668 | -0.05 | -14.705
-3 | -0.036 | 0.00656 | -0.051 | -5.512
-2.5 | 0.026 | 0.00649 | -0.053 | 4.036
-2 | 0.089 | 0.00639 | -0.054 | 13.875
-1.5 | 0.152 | 0.00539 | -0.056 | 28.186
-1 | 0.215 | 0.00521 | -0.057 | 41.22
-0.5 | 0.278 | 0.00542 | -0.059 | 51.182
0 | 0.338 | 0.00553 | -0.06 | 61.074
0.5 | 0.399 | 0.00605 | -0.062 | 66.024
1 | 0.461 | 0.00633 | -0.063 | 72.789
1.5 | 0.523 | 0.00627 | -0.064 | 83.334
2 | 0.584 | 0.00596 | -0.066 | 97.956
2.5 | 0.646 | 0.00633 | -0.067 | 101.913
3 | 0.707 | 0.0067 | -0.069 | 105.468
3.5 | 0.764 | 0.00714 | -0.07 | 106.967
4 | 0.823 | 0.00759 | -0.072 | 108.483
4.5 | 0.882 | 0.00816 | -0.073 | 108.06
5 | 0.941 | 0.00856 | -0.074 | 109.915
5.5 | 0.998 | 0.00933 | -0.076 | 106.946
6 | 1.055 | 0.00987 | -0.077 | 106.841
6.5 | 1.111 | 0.0103 | -0.079 | 107.818
7 | 1.164 | 0.01069 | -0.08 | 108.917
7.5 | 1.215 | 0.01109 | -0.081 | 109.556
8 | 1.265 | 0.01154 | -0.083 | 109.548
8.5 | 1.311 | 0.01196 | -0.084 | 109.619
9 | 1.356 | 0.01278 | -0.086 | 106.068
9.5 | 1.398 | 0.01336 | -0.087 | 104.614
10 | 1.437 | 0.01392 | -0.088 | 103.197
10.5 | 1.472 | 0.0145 | -0.09 | 101.53
11 | 1.505 | 0.01514 | -0.091 | 99.431
11.5 | 1.534 | 0.01576 | -0.092 | 97.301
12 | 1.555 | 0.01651 | -0.093 | 94.192
12.5 | 1.572 | 0.01721 | -0.095 | 91.346
13 | 1.584 | 0.01796 | -0.096 | 88.206
13.5 | 1.592 | 0.0188 | -0.097 | 84.68
14 | 1.595 | 0.01965 | -0.098 | 81.164
14.5 | 1.593 | 0.02061 | -0.1 | 77.3
15 | 1.587 | 0.02159 | -0.101 | 73.506
15.5 | 1.576 | 0.0226 | -0.102 | 69.77
16 | 1.562 | 0.02393 | -0.103 | 65.257
16.5 | 1.543 | 0.02533 | -0.104 | 60.921
17 | 1.521 | 0.02664 | -0.105 | 57.099
17.5 | 1.496 | 0.02812 | -0.106 | 53.216
18 | 1.467 | 0.03017 | -0.107 | 48.644
18.5 | 1.437 | 0.03191 | -0.108 | 45.052
19 | 1.405 | 0.03437 | -0.109 | 40.873

## 122. Re 14M Mach 0.00 (2)
BIGFOIL.COM POLAR EXPORT
NACA67-418 a=0.5
NACA67-418 a=0.5 |  |  |  | Cl Max: | 1.5219 | at alpha= | 20 | deg
XFOIL ncrit=9 |  |  |  | L/D Max: | 126.078 | at alpha= | 1.5 | deg
Re: | 14000000 |  |  | Cd Min: | 0.04341 | at alpha= | 20 | deg
Mach: | 0 |  |  | Cl=0 at alpha= | -3.8085 | deg
|  |  |  | @ Cl=0.1, Cd= | 0.005079
|  |  |  | @ Cl=0.4, Cd= | 0.004327
|  |  |  | @ Cl=0.6, Cd= | 0.0090759
alpha (deg) | Cl | Cd | Cm | Cl/Cd
-20 | -1.3818 | 0.02045 | -0.1204 | -67.5697
-19.5 | -1.3546 | 0.01929 | -0.1182 | -70.2229
-19 | -1.3255 | 0.01826 | -0.1161 | -72.5904
-18.5 | -1.2997 | 0.01711 | -0.1134 | -75.9614
-18 | -1.2667 | 0.01625 | -0.1114 | -77.9508
-17.5 | -1.2348 | 0.01541 | -0.1092 | -80.1298
-17 | -1.1982 | 0.0147 | -0.1075 | -81.5102
-16.5 | -1.1615 | 0.01405 | -0.1058 | -82.669
-16 | -1.1224 | 0.01346 | -0.1043 | -83.3878
-15.5 | -1.0824 | 0.0129 | -0.1028 | -83.907
-15 | -1.043 | 0.01235 | -0.1012 | -84.4534
-14.5 | -1.0004 | 0.01189 | -0.1001 | -84.1379
-14 | -0.9582 | 0.0114 | -0.0988 | -84.0526
-13.5 | -0.916 | 0.01096 | -0.0974 | -83.5766
-13 | -0.8721 | 0.01051 | -0.0963 | -82.9781
-12.5 | -0.8279 | 0.01009 | -0.0952 | -82.0515
-12 | -0.7838 | 0.00969 | -0.094 | -80.8875
-11.5 | -0.7385 | 0.0093 | -0.093 | -79.4086
-11 | -0.6921 | 0.00894 | -0.0921 | -77.4161
-10.5 | -0.6457 | 0.00857 | -0.0912 | -75.3442
-10 | -0.5987 | 0.00825 | -0.0903 | -72.5697
-9.5 | -0.55 | 0.00796 | -0.0898 | -69.0955
-9 | -0.5013 | 0.00768 | -0.0892 | -65.2734
-8.5 | -0.4532 | 0.0074 | -0.0884 | -61.2432
-8 | -0.4052 | 0.00711 | -0.0877 | -56.9902
-7.5 | -0.3563 | 0.00686 | -0.087 | -51.9388
-7 | -0.3083 | 0.00661 | -0.0862 | -46.6415
-6.5 | -0.2607 | 0.00635 | -0.0852 | -41.0551
-6 | -0.2122 | 0.00612 | -0.0844 | -34.6732
-5.5 | -0.1632 | 0.00592 | -0.0837 | -27.5676
-5 | -0.114 | 0.00572 | -0.083 | -19.9301
-4.5 | -0.0656 | 0.00553 | -0.0821 | -11.8626
-4 | -0.0172 | 0.00537 | -0.0811 | -3.203
-3.5 | 0.0277 | 0.00524 | -0.0794 | 5.2863
-3 | 0.0746 | 0.00515 | -0.078 | 14.4854
-2.5 | 0.1247 | 0.00501 | -0.0774 | 24.8902
-2 | 0.1733 | 0.00477 | -0.0765 | 36.3312
-1.5 | 0.2223 | 0.00464 | -0.0757 | 47.9095
-1 | 0.2699 | 0.00449 | -0.0746 | 60.1114
-0.5 | 0.3148 | 0.00446 | -0.073 | 70.583
0 | 0.359 | 0.00448 | -0.0712 | 80.1339
0.5 | 0.3995 | 0.00433 | -0.0686 | 92.2633
1 | 0.4344 | 0.00412 | -0.065 | 105.4369
1.5 | 0.4501 | 0.00357 | -0.0572 | 126.0784
2 | 0.4707 | 0.00381 | -0.0501 | 123.5433
3 | 0.4845 | 0.00519 | -0.031 | 93.3526
3.5 | 0.4945 | 0.00609 | -0.0226 | 81.1987
4 | 0.5082 | 0.00705 | -0.0152 | 72.0851
4.5 | 0.5287 | 0.00789 | -0.0093 | 67.0089
5 | 0.564 | 0.00844 | -0.0063 | 66.8246
5.5 | 0.5984 | 0.00905 | -0.0032 | 66.1215
6 | 0.6348 | 0.00964 | -0.0006 | 65.8506
6.5 | 0.6645 | 0.01045 | 0.0031 | 63.5885
7 | 0.7027 | 0.01105 | 0.0052 | 63.5928
7.5 | 0.7384 | 0.01176 | 0.0077 | 62.7891
8 | 0.7744 | 0.01247 | 0.0101 | 62.101
8.5 | 0.8141 | 0.01309 | 0.0117 | 62.1925
9 | 0.8508 | 0.01383 | 0.0137 | 61.5184
9.5 | 0.8909 | 0.01447 | 0.0152 | 61.5688
10 | 0.931 | 0.01509 | 0.0166 | 61.6965
10.5 | 0.9675 | 0.01586 | 0.0184 | 61.0025
11 | 1.0071 | 0.01654 | 0.0197 | 60.8888
11.5 | 1.0455 | 0.01728 | 0.0211 | 60.5035
12 | 1.081 | 0.01816 | 0.0229 | 59.5264
12.5 | 1.1157 | 0.01911 | 0.0247 | 58.383
13 | 1.1498 | 0.0201 | 0.0264 | 57.204
13.5 | 1.1797 | 0.0213 | 0.0287 | 55.385
14 | 1.2122 | 0.0224 | 0.0305 | 54.1161
14.5 | 1.2406 | 0.02375 | 0.0326 | 52.2358
15 | 1.2722 | 0.02497 | 0.0343 | 50.9491
15.5 | 1.3042 | 0.02619 | 0.0358 | 49.7976
16 | 1.3333 | 0.0276 | 0.0375 | 48.308
16.5 | 1.3622 | 0.02904 | 0.0391 | 46.9077
17 | 1.3905 | 0.03061 | 0.0405 | 45.4263
17.5 | 1.416 | 0.03235 | 0.0422 | 43.7713
18 | 1.4425 | 0.03411 | 0.0435 | 42.2897
18.5 | 1.463 | 0.03626 | 0.0453 | 40.3475
19 | 1.4824 | 0.03864 | 0.0469 | 38.3644
19.5 | 1.503 | 0.04091 | 0.0482 | 36.7392
20 | 1.5219 | 0.04341 | 0.0494 | 35.0587

## 123. Re 14M Mach 0.10 (1)
BIGFOIL.COM POLAR EXPORT
NACA67-418 a=0.5
NACA67-418 a=0.5 |  |  |  | Cl Max: | 1.583 | at alpha= | 13.5 | deg
JavaFoil+Calcfoil stall+Eppler ext transition |  |  |  | L/D Max: | 109.632 | at alpha= | 5 | deg
Re: | 14000000 |  |  | Cd Min: | 0.00522 | at alpha= | -1 | deg
Mach: | 0.1 |  |  | Cl=0 at alpha= | -2.7097 | deg
|  |  |  | @ Cl=0.1, Cd= | 0.0062347
|  |  |  | @ Cl=0.4, Cd= | 0.0060416
|  |  |  | @ Cl=0.6, Cd= | 0.0060655
alpha (deg) | Cl | Cd | Cm | Cl/Cd
-19 | -0.821 | 0.14131 | -0.004 | -5.812
-18.5 | -0.841 | 0.1313 | -0.005 | -6.403
-18 | -0.855 | 0.12746 | -0.006 | -6.709
-17.5 | -0.871 | 0.118 | -0.007 | -7.385
-17 | -0.884 | 0.11087 | -0.008 | -7.975
-16.5 | -0.893 | 0.10562 | -0.008 | -8.455
-16 | -0.9 | 0.09912 | -0.009 | -9.082
-15.5 | -0.906 | 0.09194 | -0.01 | -9.851
-15 | -0.915 | 0.08022 | -0.012 | -11.401
-14.5 | -0.922 | 0.06894 | -0.014 | -13.37
-14 | -1.058 | 0.01379 | -0.02 | -76.741
-13.5 | -1.028 | 0.01594 | -0.021 | -64.504
-13 | -1.018 | 0.01231 | -0.022 | -82.737
-12.5 | -0.993 | 0.01165 | -0.024 | -85.254
-12 | -0.964 | 0.01113 | -0.025 | -86.634
-11.5 | -0.932 | 0.01058 | -0.027 | -88.033
-11 | -0.896 | 0.01009 | -0.028 | -88.771
-10.5 | -0.857 | 0.00967 | -0.029 | -88.671
-10 | -0.816 | 0.0093 | -0.031 | -87.75
-9.5 | -0.772 | 0.00891 | -0.032 | -86.603
-9 | -0.725 | 0.00863 | -0.034 | -83.957
-8.5 | -0.675 | 0.00834 | -0.035 | -80.958
-8 | -0.624 | 0.008 | -0.037 | -77.984
-7.5 | -0.571 | 0.00797 | -0.038 | -71.627
-7 | -0.516 | 0.00779 | -0.04 | -66.253
-6.5 | -0.459 | 0.0076 | -0.041 | -60.442
-6 | -0.402 | 0.0071 | -0.043 | -56.579
-5.5 | -0.343 | 0.00676 | -0.044 | -50.703
-5 | -0.283 | 0.00701 | -0.045 | -40.343
-4.5 | -0.222 | 0.00689 | -0.047 | -32.239
-4 | -0.161 | 0.0068 | -0.048 | -23.626
-3.5 | -0.099 | 0.00669 | -0.05 | -14.75
-3 | -0.036 | 0.00657 | -0.051 | -5.527
-2.5 | 0.026 | 0.00651 | -0.053 | 4.04
-2 | 0.089 | 0.00641 | -0.054 | 13.908
-1.5 | 0.153 | 0.00539 | -0.056 | 28.284
-1 | 0.216 | 0.00522 | -0.057 | 41.349
-0.5 | 0.279 | 0.00543 | -0.059 | 51.4
0 | 0.339 | 0.00553 | -0.06 | 61.307
0.5 | 0.401 | 0.00605 | -0.062 | 66.28
1 | 0.463 | 0.00637 | -0.063 | 72.668
1.5 | 0.525 | 0.00628 | -0.065 | 83.675
2 | 0.587 | 0.00599 | -0.066 | 98.046
2.5 | 0.649 | 0.00635 | -0.068 | 102.169
3 | 0.71 | 0.00675 | -0.069 | 105.297
3.5 | 0.768 | 0.00719 | -0.071 | 106.77
4 | 0.827 | 0.00765 | -0.072 | 108.168
4.5 | 0.886 | 0.00823 | -0.073 | 107.718
5 | 0.945 | 0.00862 | -0.075 | 109.632
5.5 | 1.003 | 0.00942 | -0.076 | 106.41
6 | 1.06 | 0.00995 | -0.078 | 106.48
6.5 | 1.116 | 0.01039 | -0.079 | 107.407
7 | 1.169 | 0.01078 | -0.08 | 108.447
7.5 | 1.22 | 0.01119 | -0.082 | 109.021
8 | 1.269 | 0.01165 | -0.083 | 108.912
8.5 | 1.316 | 0.01208 | -0.085 | 108.928
9 | 1.36 | 0.01293 | -0.086 | 105.219
9.5 | 1.402 | 0.01349 | -0.087 | 103.91
10 | 1.44 | 0.01406 | -0.089 | 102.392
10.5 | 1.475 | 0.01465 | -0.09 | 100.677
11 | 1.506 | 0.01532 | -0.091 | 98.321
11.5 | 1.534 | 0.01596 | -0.093 | 96.078
12 | 1.553 | 0.01673 | -0.094 | 92.836
12.5 | 1.568 | 0.01746 | -0.095 | 89.841
13 | 1.578 | 0.01826 | -0.096 | 86.403
13.5 | 1.583 | 0.01909 | -0.098 | 82.926
14 | 1.582 | 0.02018 | -0.099 | 78.43
14.5 | 1.577 | 0.02109 | -0.1 | 74.786
15 | 1.567 | 0.02199 | -0.101 | 71.279
15.5 | 1.553 | 0.02327 | -0.102 | 66.729
16 | 1.534 | 0.02448 | -0.103 | 62.636
16.5 | 1.51 | 0.02592 | -0.104 | 58.27
17 | 1.483 | 0.02754 | -0.105 | 53.864
17.5 | 1.453 | 0.02936 | -0.106 | 49.482
18 | 1.419 | 0.03119 | -0.107 | 45.502
18.5 | 1.384 | 0.03307 | -0.108 | 41.857

## 124. Re 14M Mach 0.10 (2)
BIGFOIL.COM POLAR EXPORT
NACA67-418 a=0.5
NACA67-418 a=0.5 |  |  |  | Cl Max: | 1.5019 | at alpha= | 19.5 | deg
XFOIL ncrit=9 |  |  |  | L/D Max: | 126.499 | at alpha= | 1.5 | deg
Re: | 14000000 |  |  | Cd Min: | 0.04235 | at alpha= | 19.5 | deg
Mach: | 0.1 |  |  | Cl=0 at alpha= | -3.8623 | deg
|  |  |  | @ Cl=0.1, Cd= | 0.0050987
|  |  |  | @ Cl=0.4, Cd= | 0.0043287
|  |  |  | @ Cl=0.6, Cd= | 0.0091809
alpha (deg) | Cl | Cd | Cm | Cl/Cd
-20 | -1.3824 | 0.02139 | -0.1257 | -64.6283
-19.5 | -1.3575 | 0.02005 | -0.1231 | -67.7057
-19 | -1.3304 | 0.01887 | -0.1206 | -70.5034
-18.5 | -1.3005 | 0.0178 | -0.1182 | -73.0618
-18 | -1.2703 | 0.01681 | -0.1157 | -75.5681
-17.5 | -1.2382 | 0.01587 | -0.1134 | -78.0214
-17 | -1.2037 | 0.01505 | -0.1112 | -79.9801
-16.5 | -1.1658 | 0.01437 | -0.1094 | -81.1273
-16 | -1.1281 | 0.01371 | -0.1074 | -82.283
-15.5 | -1.0873 | 0.01314 | -0.1059 | -82.7473
-15 | -1.0473 | 0.01256 | -0.1042 | -83.3838
-14.5 | -1.0051 | 0.01206 | -0.1027 | -83.3416
-14 | -0.962 | 0.01157 | -0.1014 | -83.1461
-13.5 | -0.9192 | 0.01111 | -0.0999 | -82.7363
-13 | -0.8754 | 0.01065 | -0.0986 | -82.1972
-12.5 | -0.8306 | 0.01021 | -0.0974 | -81.3516
-12 | -0.7856 | 0.0098 | -0.0961 | -80.1633
-11.5 | -0.7407 | 0.0094 | -0.0949 | -78.7979
-11 | -0.6937 | 0.00903 | -0.0939 | -76.8217
-10.5 | -0.6466 | 0.00865 | -0.093 | -74.7514
-10 | -0.599 | 0.00832 | -0.0921 | -71.9952
-9.5 | -0.5506 | 0.00801 | -0.0913 | -68.7391
-9 | -0.5013 | 0.00773 | -0.0907 | -64.8512
-8.5 | -0.4523 | 0.00745 | -0.0901 | -60.7114
-8 | -0.4043 | 0.00715 | -0.0891 | -56.5455
-7.5 | -0.3551 | 0.0069 | -0.0884 | -51.4638
-7 | -0.3062 | 0.00665 | -0.0877 | -46.0451
-6.5 | -0.2586 | 0.00639 | -0.0866 | -40.4695
-6 | -0.2097 | 0.00615 | -0.0858 | -34.0976
-5.5 | -0.1603 | 0.00594 | -0.0851 | -26.9865
-5 | -0.1107 | 0.00574 | -0.0844 | -19.2857
-4.5 | -0.0619 | 0.00555 | -0.0835 | -11.1532
-4 | -0.0127 | 0.00538 | -0.0826 | -2.3606
-3.5 | 0.0334 | 0.00523 | -0.0811 | 6.3862
-3 | 0.0783 | 0.00516 | -0.0792 | 15.1744
-2.5 | 0.1279 | 0.00502 | -0.0784 | 25.4781
-2 | 0.1764 | 0.00478 | -0.0774 | 36.9038
-1.5 | 0.2254 | 0.00465 | -0.0765 | 48.4731
-1 | 0.2729 | 0.0045 | -0.0754 | 60.6444
-0.5 | 0.318 | 0.00446 | -0.0737 | 71.3004
0 | 0.3619 | 0.00448 | -0.0718 | 80.7812
0.5 | 0.4022 | 0.00432 | -0.0691 | 93.1019
1 | 0.4372 | 0.00411 | -0.0654 | 106.3747
1.5 | 0.4516 | 0.00357 | -0.0573 | 126.4986
2 | 0.4705 | 0.00382 | -0.0497 | 123.1675
2.5 | 0.4756 | 0.00447 | -0.0396 | 106.3982
3 | 0.4849 | 0.00522 | -0.0306 | 92.8927
3.5 | 0.4957 | 0.00611 | -0.0224 | 81.1293
4 | 0.5081 | 0.0071 | -0.0147 | 71.5634
4.5 | 0.5286 | 0.00795 | -0.0087 | 66.4906
5 | 0.562 | 0.00855 | -0.0053 | 65.731
5.5 | 0.5979 | 0.00914 | -0.0025 | 65.4158
6 | 0.6323 | 0.00981 | 0.0005 | 64.4546
6.5 | 0.664 | 0.01058 | 0.004 | 62.7599
7 | 0.7017 | 0.01121 | 0.0062 | 62.5959
7.5 | 0.7378 | 0.01192 | 0.0087 | 61.896
8 | 0.7744 | 0.01263 | 0.011 | 61.3143
8.5 | 0.8117 | 0.01335 | 0.0131 | 60.8015
9 | 0.8509 | 0.01403 | 0.0148 | 60.6486
9.5 | 0.8917 | 0.01466 | 0.0162 | 60.8254
10 | 0.9299 | 0.01537 | 0.018 | 60.501
10.5 | 0.9682 | 0.01611 | 0.0197 | 60.0993
11 | 1.0085 | 0.01678 | 0.0209 | 60.1013
11.5 | 1.0461 | 0.01758 | 0.0226 | 59.5051
12 | 1.0819 | 0.01848 | 0.0244 | 58.5444
12.5 | 1.1176 | 0.01942 | 0.0261 | 57.5489
13 | 1.1485 | 0.02059 | 0.0284 | 55.7795
13.5 | 1.1814 | 0.0217 | 0.0303 | 54.4424
14 | 1.2144 | 0.0228 | 0.0321 | 53.2632
14.5 | 1.2417 | 0.02428 | 0.0345 | 51.1409
15 | 1.2748 | 0.02546 | 0.0361 | 50.0707
15.5 | 1.3041 | 0.02689 | 0.038 | 48.4976
16 | 1.3363 | 0.02818 | 0.0394 | 47.4202
16.5 | 1.3623 | 0.02985 | 0.0414 | 45.6382
17 | 1.3935 | 0.03131 | 0.0426 | 44.5065
17.5 | 1.417 | 0.03325 | 0.0445 | 42.6165
18 | 1.4415 | 0.03522 | 0.046 | 40.9284
18.5 | 1.4644 | 0.0373 | 0.0477 | 39.2601
19 | 1.4827 | 0.03985 | 0.0494 | 37.207
19.5 | 1.5019 | 0.04235 | 0.0508 | 35.464

## 125. Re 14M Mach 0.25 (1)
BIGFOIL.COM POLAR EXPORT
NACA67-418 a=0.5
NACA67-418 a=0.5 |  |  |  | Cl Max: | 1.53 | at alpha= | 12 | deg
JavaFoil+Calcfoil stall+Eppler ext transition |  |  |  | L/D Max: | 107.794 | at alpha= | 5 | deg
Re: | 14000000 |  |  | Cd Min: | 0.00522 | at alpha= | -0.5 | deg
Mach: | 0.25 |  |  | Cl=0 at alpha= | -2.7109 | deg
|  |  |  | @ Cl=0.1, Cd= | 0.0064704
|  |  |  | @ Cl=0.4, Cd= | 0.0058413
|  |  |  | @ Cl=0.6, Cd= | 0.0061416
alpha (deg) | Cl | Cd | Cm | Cl/Cd
-17.5 | -0.605 | 0.14075 | -0.006 | -4.295
-17 | -0.649 | 0.13206 | -0.007 | -4.911
-16.5 | -0.688 | 0.12353 | -0.007 | -5.572
-16 | -0.724 | 0.1152 | -0.008 | -6.287
-15.5 | -0.754 | 0.10845 | -0.009 | -6.954
-15 | -0.779 | 0.10113 | -0.01 | -7.706
-14.5 | -0.799 | 0.09383 | -0.011 | -8.515
-14 | -0.812 | 0.08701 | -0.013 | -9.335
-13.5 | -0.816 | 0.07766 | -0.014 | -10.502
-13 | -0.825 | 0.06275 | -0.017 | -13.149
-12.5 | -0.949 | 0.01285 | -0.024 | -73.85
-12 | -0.933 | 0.01201 | -0.026 | -77.657
-11.5 | -0.91 | 0.01148 | -0.027 | -79.291
-11 | -0.883 | 0.01085 | -0.029 | -81.369
-10.5 | -0.851 | 0.01029 | -0.03 | -82.7
-10 | -0.815 | 0.00981 | -0.032 | -83.071
-9.5 | -0.775 | 0.00934 | -0.033 | -82.987
-9 | -0.731 | 0.00898 | -0.035 | -81.451
-8.5 | -0.684 | 0.00861 | -0.036 | -79.431
-8 | -0.634 | 0.00837 | -0.038 | -75.721
-7.5 | -0.581 | 0.00823 | -0.039 | -70.592
-7 | -0.526 | 0.00804 | -0.041 | -65.471
-6.5 | -0.469 | 0.0074 | -0.042 | -63.389
-6 | -0.411 | 0.00747 | -0.044 | -54.956
-5.5 | -0.351 | 0.00728 | -0.045 | -48.157
-5 | -0.29 | 0.00715 | -0.047 | -40.532
-4.5 | -0.228 | 0.00705 | -0.048 | -32.272
-4 | -0.165 | 0.00693 | -0.05 | -23.758
-3.5 | -0.101 | 0.00681 | -0.051 | -14.867
-3 | -0.037 | 0.00672 | -0.053 | -5.546
-2.5 | 0.027 | 0.00662 | -0.054 | 4.079
-2 | 0.091 | 0.00651 | -0.056 | 14.044
-1.5 | 0.157 | 0.00622 | -0.057 | 25.173
-1 | 0.221 | 0.00597 | -0.059 | 37.058
-0.5 | 0.286 | 0.00522 | -0.06 | 54.881
0 | 0.348 | 0.00537 | -0.062 | 64.818
0.5 | 0.412 | 0.00595 | -0.063 | 69.189
1 | 0.475 | 0.00633 | -0.065 | 75.141
1.5 | 0.539 | 0.00558 | -0.066 | 96.658
2 | 0.602 | 0.00616 | -0.068 | 97.855
2.5 | 0.666 | 0.00655 | -0.069 | 101.734
3 | 0.729 | 0.00694 | -0.071 | 105.014
3.5 | 0.788 | 0.00741 | -0.072 | 106.262
4 | 0.849 | 0.00793 | -0.074 | 107.012
4.5 | 0.909 | 0.00855 | -0.075 | 106.299
5 | 0.969 | 0.00899 | -0.077 | 107.794
5.5 | 1.028 | 0.00981 | -0.078 | 104.783
6 | 1.086 | 0.0104 | -0.08 | 104.392
6.5 | 1.143 | 0.01083 | -0.081 | 105.475
7 | 1.196 | 0.01127 | -0.083 | 106.177
7.5 | 1.247 | 0.01175 | -0.084 | 106.164
8 | 1.296 | 0.01223 | -0.085 | 105.898
8.5 | 1.341 | 0.01273 | -0.087 | 105.311
9 | 1.382 | 0.01366 | -0.088 | 101.179
9.5 | 1.42 | 0.01429 | -0.09 | 99.412
10 | 1.454 | 0.01498 | -0.091 | 97.043
10.5 | 1.483 | 0.01565 | -0.092 | 94.752
11 | 1.506 | 0.01646 | -0.094 | 91.5
11.5 | 1.524 | 0.01722 | -0.095 | 88.516
12 | 1.53 | 0.01807 | -0.096 | 84.67
12.5 | 1.529 | 0.01903 | -0.098 | 80.356
13 | 1.519 | 0.02004 | -0.099 | 75.794
13.5 | 1.502 | 0.02108 | -0.1 | 71.234
14 | 1.476 | 0.02227 | -0.101 | 66.251
14.5 | 1.44 | 0.02382 | -0.102 | 60.459
15 | 1.397 | 0.02544 | -0.104 | 54.922
15.5 | 1.346 | 0.02724 | -0.105 | 49.427
16 | 1.287 | 0.02934 | -0.105 | 43.874
16.5 | 1.22 | 0.03276 | -0.106 | 37.247
17 | 1.146 | 0.03679 | -0.107 | 31.156

## 126. Re 14M Mach 0.25 (2)
BIGFOIL.COM POLAR EXPORT
NACA67-418 a=0.5
NACA67-418 a=0.5 |  |  |  | Cl Max: | 1.5149 | at alpha= | 20 | deg
XFOIL ncrit=9 |  |  |  | L/D Max: | 131.449 | at alpha= | 1.5 | deg
Re: | 14000000 |  |  | Cd Min: | 0.05398 | at alpha= | 20 | deg
Mach: | 0.25 |  |  | Cl=0 at alpha= | -4.0876 | deg
|  |  |  | @ Cl=0.1, Cd= | 0.0051955
|  |  |  | @ Cl=0.4, Cd= | 0.0043918
|  |  |  | @ Cl=0.6, Cd= | 0.0099515
alpha (deg) | Cl | Cd | Cm | Cl/Cd
-20 | -1.2536 | 0.03523 | -0.1598 | -35.5833
-19.5 | -1.2571 | 0.03111 | -0.1571 | -40.4082
-19 | -1.2543 | 0.0278 | -0.1536 | -45.1187
-18 | -1.2434 | 0.0222 | -0.1444 | -56.009
-17.5 | -1.2571 | 0.01881 | -0.137 | -66.8315
-17 | -1.2008 | 0.01863 | -0.1358 | -64.4552
-16.5 | -1.1897 | 0.01646 | -0.1301 | -72.2783
-16 | -1.1538 | 0.01545 | -0.1267 | -74.6796
-15.5 | -1.1127 | 0.01464 | -0.1239 | -76.0041
-15 | -1.0718 | 0.01387 | -0.121 | -77.2747
-14.5 | -1.0279 | 0.01322 | -0.1186 | -77.7534
-14 | -0.9833 | 0.01259 | -0.1162 | -78.1017
-13.5 | -0.9389 | 0.01202 | -0.1138 | -78.1115
-13 | -0.8922 | 0.01146 | -0.1118 | -77.8534
-12.5 | -0.8452 | 0.01096 | -0.1098 | -77.1168
-12 | -0.7994 | 0.01043 | -0.1077 | -76.6443
-11.5 | -0.7511 | 0.00996 | -0.106 | -75.4116
-11 | -0.7019 | 0.00952 | -0.1045 | -73.729
-10.5 | -0.6532 | 0.00907 | -0.1029 | -72.0176
-10 | -0.6034 | 0.00869 | -0.1015 | -69.4361
-9.5 | -0.5522 | 0.00834 | -0.1005 | -66.211
-9 | -0.5009 | 0.00801 | -0.0995 | -62.5343
-8.5 | -0.45 | 0.00771 | -0.0984 | -58.3658
-8 | -0.3991 | 0.00742 | -0.0974 | -53.7871
-7.5 | -0.3479 | 0.00713 | -0.0964 | -48.7938
-7 | -0.297 | 0.00687 | -0.0955 | -43.2314
-6.5 | -0.2473 | 0.00659 | -0.0943 | -37.5266
-6 | -0.1962 | 0.00633 | -0.0934 | -30.9953
-5.5 | -0.1452 | 0.00609 | -0.0925 | -23.8424
-5 | -0.0936 | 0.00588 | -0.0917 | -15.9184
-4.5 | -0.0424 | 0.00567 | -0.0909 | -7.478
-4 | 0.009 | 0.0055 | -0.0901 | 1.6364
-3.5 | 0.059 | 0.00532 | -0.089 | 11.0902
-3 | 0.1084 | 0.00517 | -0.0878 | 20.9671
-2.5 | 0.1533 | 0.00502 | -0.0856 | 30.5378
-2 | 0.196 | 0.00484 | -0.0829 | 40.4959
-1 | 0.2913 | 0.0045 | -0.0798 | 64.7333
-0.5 | 0.3367 | 0.00443 | -0.0778 | 76.0045
0 | 0.379 | 0.00448 | -0.0751 | 84.5982
0.5 | 0.4171 | 0.00432 | -0.0717 | 96.5509
1 | 0.45 | 0.00411 | -0.0671 | 109.4891
1.5 | 0.4627 | 0.00352 | -0.0582 | 131.4489
2 | 0.4745 | 0.00383 | -0.0488 | 123.8903
2.5 | 0.4784 | 0.00456 | -0.0381 | 104.9123
3 | 0.4824 | 0.00545 | -0.0279 | 88.5138
4.5 | 0.5265 | 0.00835 | -0.0054 | 63.0539
5 | 0.5577 | 0.00909 | -0.0013 | 61.3531
5.5 | 0.5917 | 0.0098 | 0.0022 | 60.3776
6 | 0.6284 | 0.01047 | 0.0051 | 60.0191
6.5 | 0.658 | 0.0114 | 0.0092 | 57.7193
7 | 0.6966 | 0.01209 | 0.0116 | 57.6179
7.5 | 0.7337 | 0.01286 | 0.0143 | 57.0529
8 | 0.7703 | 0.01368 | 0.0169 | 56.3085
8.5 | 0.8109 | 0.01439 | 0.0189 | 56.3516
9 | 0.8492 | 0.01521 | 0.0211 | 55.8317
9.5 | 0.8912 | 0.01592 | 0.0227 | 55.9799
10 | 0.9327 | 0.01666 | 0.0244 | 55.9844
10.5 | 0.9711 | 0.01754 | 0.0265 | 55.3649
11 | 1.0115 | 0.01836 | 0.0282 | 55.0926
11.5 | 1.0515 | 0.01921 | 0.03 | 54.7371
12 | 1.0868 | 0.02032 | 0.0323 | 53.4843
12.5 | 1.1217 | 0.02148 | 0.0347 | 52.2207
13 | 1.1531 | 0.02287 | 0.0373 | 50.4198
13.5 | 1.1872 | 0.02414 | 0.0396 | 49.1798
14 | 1.2196 | 0.02555 | 0.0419 | 47.7339
14.5 | 1.2505 | 0.0271 | 0.0443 | 46.1439
15 | 1.2806 | 0.02876 | 0.0466 | 44.5271
15.5 | 1.3148 | 0.03021 | 0.0484 | 43.522
16 | 1.343 | 0.03212 | 0.0506 | 41.812
16.5 | 1.3696 | 0.03413 | 0.0529 | 40.1289
17 | 1.3977 | 0.03616 | 0.0548 | 38.6532
17.5 | 1.4197 | 0.03867 | 0.057 | 36.7132
18 | 1.4416 | 0.04132 | 0.059 | 34.8887
18.5 | 1.4633 | 0.04406 | 0.0607 | 33.2115
19 | 1.4822 | 0.04709 | 0.0623 | 31.4759
19.5 | 1.5 | 0.0504 | 0.0636 | 29.7619
20 | 1.5149 | 0.05398 | 0.0649 | 28.0641

## 127. Re 14M Mach 0.50 (1)
BIGFOIL.COM POLAR EXPORT
NACA67-418 a=0.5
NACA67-418 a=0.5 |  |  |  | Cl Max: | 1.383 | at alpha= | 8.5 | deg
JavaFoil+Calcfoil stall+Eppler ext transition |  |  |  | L/D Max: | 101.579 | at alpha= | 3.5 | deg
Re: | 14000000 |  |  | Cd Min: | 0.00625 | at alpha= | 1.5 | deg
Mach: | 0.5 |  |  | Cl=0 at alpha= | -2.7113 | deg
|  |  |  | @ Cl=0.1, Cd= | 0.0070619
|  |  |  | @ Cl=0.4, Cd= | 0.0064056
|  |  |  | @ Cl=0.6, Cd= | 0.00625
alpha (deg) | Cl | Cd | Cm | Cl/Cd
-20 | -0.986 | 0.16341 | -0.003 | -6.035
-19.5 | -0.957 | 0.1587 | -0.004 | -6.031
-19 | -0.928 | 0.15692 | -0.005 | -5.914
-18.5 | -0.898 | 0.15515 | -0.006 | -5.79
-18 | -0.869 | 0.15023 | -0.006 | -5.787
-17.5 | -0.844 | 0.1332 | -0.008 | -6.34
-17 | -0.816 | 0.12914 | -0.008 | -6.316
-16.5 | -0.787 | 0.12116 | -0.009 | -6.495
-16 | -0.756 | 0.1361 | -0.009 | -5.557
-15.5 | -0.732 | 0.10241 | -0.011 | -7.143
-15 | -0.704 | 0.09544 | -0.012 | -7.38
-14.5 | -0.673 | 0.10384 | -0.012 | -6.48
-14 | -0.645 | 0.09582 | -0.013 | -6.73
-13.5 | -0.617 | 0.08864 | -0.014 | -6.959
-13 | -0.591 | 0.0805 | -0.016 | -7.339
-12.5 | -0.566 | 0.07271 | -0.017 | -7.78
-12 | -0.55 | 0.05708 | -0.021 | -9.643
-11.5 | -0.501 | 0.08035 | -0.016 | -6.233
-11 | -0.473 | 0.07193 | -0.017 | -6.578
-10.5 | -0.446 | 0.06629 | -0.019 | -6.722
-10 | -0.415 | 0.07013 | -0.018 | -5.924
-9.5 | -0.389 | 0.05965 | -0.021 | -6.521
-9 | -0.369 | 0.0468 | -0.027 | -7.882
-8.5 | -0.566 | 0.01145 | -0.04 | -49.452
-8 | -0.608 | 0.00994 | -0.042 | -61.162
-7.5 | -0.59 | 0.00961 | -0.043 | -61.424
-7 | -0.552 | 0.0092 | -0.045 | -59.979
-6.5 | -0.502 | 0.00886 | -0.047 | -56.633
-6 | -0.445 | 0.00855 | -0.048 | -52.044
-5.5 | -0.384 | 0.00816 | -0.05 | -47.031
-5 | -0.319 | 0.00792 | -0.052 | -40.237
-4.5 | -0.251 | 0.0077 | -0.053 | -32.632
-4 | -0.182 | 0.00757 | -0.055 | -24.093
-3.5 | -0.112 | 0.00741 | -0.057 | -15.157
-3 | -0.041 | 0.00728 | -0.058 | -5.686
-2.5 | 0.03 | 0.00713 | -0.06 | 4.208
-2 | 0.102 | 0.00706 | -0.062 | 14.412
-1.5 | 0.174 | 0.00674 | -0.063 | 25.855
-1 | 0.247 | 0.00649 | -0.065 | 37.962
-0.5 | 0.319 | 0.00629 | -0.067 | 50.683
0 | 0.388 | 0.00636 | -0.069 | 60.952
0.5 | 0.459 | 0.00663 | -0.07 | 69.136
1 | 0.53 | 0.00675 | -0.072 | 78.477
1.5 | 0.6 | 0.00625 | -0.074 | 96.054
2 | 0.671 | 0.00696 | -0.076 | 96.381
2.5 | 0.741 | 0.0075 | -0.077 | 98.803
3 | 0.812 | 0.00802 | -0.079 | 101.271
3.5 | 0.875 | 0.00862 | -0.081 | 101.579
4 | 0.942 | 0.00937 | -0.082 | 100.611
4.5 | 1.008 | 0.0101 | -0.084 | 99.855
5 | 1.073 | 0.01117 | -0.085 | 96.098
5.5 | 1.136 | 0.01189 | -0.087 | 95.525
6 | 1.197 | 0.01262 | -0.089 | 94.84
6.5 | 1.254 | 0.0132 | -0.09 | 95.015
7 | 1.303 | 0.01389 | -0.092 | 93.824
7.5 | 1.344 | 0.01462 | -0.093 | 91.969
8 | 1.373 | 0.01594 | -0.095 | 86.116
8.5 | 1.383 | 0.01712 | -0.097 | 80.76
9 | 1.361 | 0.01829 | -0.098 | 74.438
9.5 | 1.264 | 0.01983 | -0.1 | 63.745
10 | 0.864 | 0.02166 | -0.101 | 39.897
10.5 | 0.893 | 0.02507 | -0.102 | 35.612
11 | 0.783 | 0.07287 | -0.065 | 10.739
11.5 | 0.961 | 0.02425 | -0.105 | 39.627
12 | 0.991 | 0.02653 | -0.107 | 37.365
12.5 | 1.016 | 0.03087 | -0.107 | 32.919
13 | 1.055 | 0.02784 | -0.109 | 37.918
13.5 | 1.084 | 0.03087 | -0.11 | 35.115

## 128. Re 14M Mach 0.50 (2)
BIGFOIL.COM POLAR EXPORT
NACA67-418 a=0.5
NACA67-418 a=0.5 |  |  |  | Cl Max: | 1.2741 | at alpha= | 14.5 | deg
XFOIL ncrit=9 |  |  |  | L/D Max: | 119.608 | at alpha= | 1.5 | deg
Re: | 14000000 |  |  | Cd Min: | 0.09268 | at alpha= | -15.5 | deg
Mach: | 0.5 |  |  | Cl=0 at alpha= | -4.7945 | deg
|  |  |  | @ Cl=0.1, Cd= | 0.0060914
|  |  |  | @ Cl=0.4, Cd= | 0.0047208
|  |  |  | @ Cl=0.6, Cd= | 0.013352
alpha (deg) | Cl | Cd | Cm | Cl/Cd
-15.5 | -0.358 | 0.09268 | -0.1628 | -3.8628
-15 | -0.3923 | 0.08085 | -0.1706 | -4.8522
-14.5 | -0.4105 | 0.07119 | -0.1766 | -5.7663
-14 | -0.4367 | 0.06029 | -0.1829 | -7.2433
-13.5 | -0.4475 | 0.04944 | -0.191 | -9.0514
-13 | -0.4808 | 0.03978 | -0.1958 | -12.0865
-12.5 | -0.5142 | 0.03308 | -0.1939 | -15.5441
-12 | -0.5675 | 0.02676 | -0.187 | -21.207
-11.5 | -0.609 | 0.02171 | -0.1774 | -28.0516
-11 | -0.6431 | 0.01715 | -0.1661 | -37.4985
-10.5 | -0.6494 | 0.01346 | -0.1556 | -48.2467
-10 | -0.6144 | 0.01145 | -0.1486 | -53.6594
-9.5 | -0.5614 | 0.01042 | -0.1436 | -53.8772
-9 | -0.5045 | 0.00965 | -0.1395 | -52.2798
-8.5 | -0.4441 | 0.00908 | -0.1364 | -48.9097
-8 | -0.3829 | 0.00862 | -0.1337 | -44.42
-7.5 | -0.3221 | 0.00824 | -0.1313 | -39.0898
-7 | -0.2633 | 0.00786 | -0.1289 | -33.4987
-6.5 | -0.2028 | 0.00751 | -0.1271 | -27.004
-6 | -0.1417 | 0.0072 | -0.1256 | -19.6806
-5.5 | -0.0831 | 0.00686 | -0.1239 | -12.1137
-5 | -0.0245 | 0.00657 | -0.1225 | -3.7291
-4.5 | 0.0351 | 0.00632 | -0.1213 | 5.5538
-4 | 0.0946 | 0.00611 | -0.1203 | 15.4828
-3.5 | 0.1526 | 0.00591 | -0.1191 | 25.8206
-3 | 0.2105 | 0.00572 | -0.118 | 36.8007
-2.5 | 0.2682 | 0.0055 | -0.1169 | 48.7636
-2 | 0.3201 | 0.00521 | -0.1147 | 61.4395
-1.5 | 0.3672 | 0.00494 | -0.1116 | 74.332
-1 | 0.4106 | 0.00465 | -0.1076 | 88.3011
-0.5 | 0.4378 | 0.00449 | -0.1 | 97.5056
0 | 0.4636 | 0.00449 | -0.092 | 103.2517
0.5 | 0.4808 | 0.00443 | -0.0823 | 108.5327
1.5 | 0.4581 | 0.00383 | -0.051 | 119.6084
2 | 0.4758 | 0.00443 | -0.0417 | 107.4041
2.5 | 0.5007 | 0.00512 | -0.0342 | 97.793
3 | 0.5031 | 0.00625 | -0.0224 | 80.496
3.5 | 0.5119 | 0.00745 | -0.0123 | 68.7114
4 | 0.5281 | 0.00863 | -0.0039 | 61.1935
4.5 | 0.5295 | 0.01024 | 0.0068 | 51.709
5 | 0.5511 | 0.01147 | 0.0137 | 48.0471
5.5 | 0.5782 | 0.01267 | 0.0195 | 45.6354
6 | 0.6121 | 0.01373 | 0.0242 | 44.5812
6.5 | 0.6424 | 0.01501 | 0.0293 | 42.7981
7 | 0.6821 | 0.01604 | 0.0328 | 42.5249
7.5 | 0.7205 | 0.01721 | 0.0366 | 41.8652
8 | 0.7598 | 0.01841 | 0.0402 | 41.271
8.5 | 0.8027 | 0.01955 | 0.0433 | 41.0588
9 | 0.8489 | 0.02065 | 0.0459 | 41.109
9.5 | 0.8948 | 0.02181 | 0.0487 | 41.0271
10 | 0.9399 | 0.0231 | 0.0516 | 40.6883
10.5 | 0.9883 | 0.02429 | 0.0542 | 40.6875
11 | 1.0306 | 0.02584 | 0.0575 | 39.8839
11.5 | 1.0694 | 0.02763 | 0.0612 | 38.7043
12 | 1.1093 | 0.02943 | 0.0648 | 37.6928
12.5 | 1.1476 | 0.03147 | 0.0686 | 36.4665
13 | 1.1855 | 0.03367 | 0.0723 | 35.2094
13.5 | 1.2236 | 0.03601 | 0.0761 | 33.9795
14 | 1.2547 | 0.03891 | 0.0802 | 32.2462
14.5 | 1.2741 | 0.04275 | 0.0849 | 29.8035

## 129. Re 16M Mach 0.00 (1)
BIGFOIL.COM POLAR EXPORT
NACA67-418 a=0.5
NACA67-418 a=0.5 |  |  |  | Cl Max: | 1.596 | at alpha= | 14 | deg
JavaFoil+Calcfoil stall+Eppler ext transition |  |  |  | L/D Max: | 112.268 | at alpha= | 8 | deg
Re: | 16000000 |  |  | Cd Min: | 0.00535 | at alpha= | -1.5 | deg
Mach: | 0 |  |  | Cl=0 at alpha= | -2.7097 | deg
|  |  |  | @ Cl=0.1, Cd= | 0.0055068
|  |  |  | @ Cl=0.4, Cd= | 0.006284
|  |  |  | @ Cl=0.6, Cd= | 0.0067413
alpha (deg) | Cl | Cd | Cm | Cl/Cd
-19 | -0.864 | 0.13614 | -0.004 | -6.344
-18.5 | -0.88 | 0.12593 | -0.005 | -6.989
-18 | -0.891 | 0.12285 | -0.006 | -7.249
-17.5 | -0.904 | 0.11304 | -0.007 | -7.998
-17 | -0.914 | 0.10564 | -0.008 | -8.652
-16.5 | -0.92 | 0.10051 | -0.009 | -9.15
-16 | -0.925 | 0.0937 | -0.01 | -9.868
-15.5 | -0.929 | 0.08548 | -0.011 | -10.87
-15 | -0.944 | 0.06931 | -0.013 | -13.613
-14.5 | -0.97 | 0.0478 | -0.015 | -20.303
-14 | -1.056 | 0.01641 | -0.019 | -64.362
-13.5 | -1.041 | 0.01452 | -0.021 | -71.697
-13 | -1.025 | 0.01179 | -0.022 | -86.998
-12.5 | -0.998 | 0.01124 | -0.024 | -88.836
-12 | -0.968 | 0.01075 | -0.025 | -90.018
-11.5 | -0.934 | 0.01019 | -0.026 | -91.711
-11 | -0.897 | 0.00976 | -0.028 | -91.902
-10.5 | -0.858 | 0.00936 | -0.029 | -91.654
-10 | -0.816 | 0.00902 | -0.031 | -90.427
-9.5 | -0.771 | 0.00875 | -0.032 | -88.11
-9 | -0.723 | 0.00843 | -0.034 | -85.841
-8.5 | -0.674 | 0.00823 | -0.035 | -81.941
-8 | -0.622 | 0.00803 | -0.037 | -77.492
-7.5 | -0.569 | 0.00786 | -0.038 | -72.373
-7 | -0.514 | 0.00769 | -0.039 | -66.849
-6.5 | -0.458 | 0.00749 | -0.041 | -61.145
-6 | -0.4 | 0.00699 | -0.042 | -57.215
-5.5 | -0.341 | 0.00666 | -0.044 | -51.207
-5 | -0.282 | 0.00691 | -0.045 | -40.76
-4.5 | -0.221 | 0.00678 | -0.047 | -32.594
-4 | -0.16 | 0.00669 | -0.048 | -23.893
-3.5 | -0.098 | 0.00657 | -0.05 | -14.95
-3 | -0.036 | 0.00651 | -0.051 | -5.555
-2.5 | 0.026 | 0.00642 | -0.053 | 4.083
-2 | 0.089 | 0.00554 | -0.054 | 16.018
-1.5 | 0.152 | 0.00535 | -0.056 | 28.398
-1 | 0.215 | 0.00563 | -0.057 | 38.15
-0.5 | 0.278 | 0.00569 | -0.059 | 48.831
0 | 0.337 | 0.00627 | -0.06 | 53.801
0.5 | 0.399 | 0.00628 | -0.062 | 63.543
1 | 0.461 | 0.00653 | -0.063 | 70.63
1.5 | 0.523 | 0.00681 | -0.064 | 76.747
2 | 0.584 | 0.00686 | -0.066 | 85.166
2.5 | 0.646 | 0.0064 | -0.067 | 100.956
3 | 0.707 | 0.00676 | -0.069 | 104.552
3.5 | 0.764 | 0.00716 | -0.07 | 106.713
4 | 0.824 | 0.0077 | -0.072 | 107.006
4.5 | 0.883 | 0.00809 | -0.073 | 109.137
5 | 0.941 | 0.00845 | -0.074 | 111.422
5.5 | 0.999 | 0.00925 | -0.076 | 107.971
6 | 1.055 | 0.00971 | -0.077 | 108.736
6.5 | 1.111 | 0.01007 | -0.079 | 110.334
7 | 1.164 | 0.01045 | -0.08 | 111.451
7.5 | 1.216 | 0.01085 | -0.081 | 112.101
8 | 1.265 | 0.01127 | -0.083 | 112.268
8.5 | 1.312 | 0.01172 | -0.084 | 111.98
9 | 1.357 | 0.01251 | -0.086 | 108.442
9.5 | 1.398 | 0.01307 | -0.087 | 106.995
10 | 1.437 | 0.01362 | -0.088 | 105.56
10.5 | 1.473 | 0.01416 | -0.09 | 104.053
11 | 1.506 | 0.01477 | -0.091 | 101.92
11.5 | 1.534 | 0.01538 | -0.092 | 99.752
12 | 1.556 | 0.01613 | -0.093 | 96.465
12.5 | 1.573 | 0.01681 | -0.095 | 93.566
13 | 1.585 | 0.01756 | -0.096 | 90.253
13.5 | 1.593 | 0.01833 | -0.097 | 86.879
14 | 1.596 | 0.01919 | -0.098 | 83.145
14.5 | 1.594 | 0.02013 | -0.1 | 79.189
15 | 1.588 | 0.02105 | -0.101 | 75.418
15.5 | 1.577 | 0.02221 | -0.102 | 71.022
16 | 1.563 | 0.02331 | -0.103 | 67.033
16.5 | 1.544 | 0.02466 | -0.104 | 62.617
17 | 1.522 | 0.0261 | -0.105 | 58.328
17.5 | 1.498 | 0.0274 | -0.106 | 54.646
18 | 1.469 | 0.02943 | -0.107 | 49.902
18.5 | 1.438 | 0.03139 | -0.108 | 45.825
19 | 1.406 | 0.03343 | -0.109 | 42.062

## 130. Re 16M Mach 0.00 (2)
BIGFOIL.COM POLAR EXPORT
NACA67-418 a=0.5
NACA67-418 a=0.5 |  |  |  | Cl Max: | 1.5345 | at alpha= | 20 | deg
XFOIL ncrit=9 |  |  |  | L/D Max: | 98.6667 | at alpha= | 2.5 | deg
Re: | 16000000 |  |  | Cd Min: | 0.04242 | at alpha= | 20 | deg
Mach: | 0 |  |  | Cl=0 at alpha= | -3.7353 | deg
|  |  |  | @ Cl=0.1, Cd= | 0.0049655
|  |  |  | @ Cl=0.4, Cd= | 0.0045143
|  |  |  | @ Cl=0.6, Cd= | 0.0089515
alpha (deg) | Cl | Cd | Cm | Cl/Cd
-20 | -1.3922 | 0.0199 | -0.1193 | -69.9598
-19.5 | -1.3667 | 0.01871 | -0.1168 | -73.0465
-19 | -1.3356 | 0.01777 | -0.1149 | -75.1604
-18.5 | -1.3068 | 0.01677 | -0.1125 | -77.9249
-18 | -1.2737 | 0.01592 | -0.1105 | -80.0063
-17.5 | -1.2422 | 0.01503 | -0.1082 | -82.648
-17 | -1.2063 | 0.01431 | -0.1064 | -84.2977
-16.5 | -1.1701 | 0.01365 | -0.1046 | -85.7216
-16 | -1.1303 | 0.01308 | -0.1032 | -86.4144
-15.5 | -1.091 | 0.01252 | -0.1016 | -87.1406
-15 | -1.0503 | 0.01201 | -0.1001 | -87.4521
-14 | -0.9662 | 0.01107 | -0.0975 | -87.2809
-13.5 | -0.9228 | 0.01066 | -0.0963 | -86.5666
-13 | -0.8782 | 0.01027 | -0.0953 | -85.5112
-12.5 | -0.834 | 0.00988 | -0.0942 | -84.413
-12 | -0.7897 | 0.00949 | -0.093 | -83.2139
-11.5 | -0.7435 | 0.00911 | -0.0921 | -81.6136
-11 | -0.6969 | 0.00875 | -0.0913 | -79.6457
-10.5 | -0.6511 | 0.00836 | -0.0902 | -77.8828
-10 | -0.6035 | 0.00804 | -0.0895 | -75.0622
-9.5 | -0.555 | 0.00775 | -0.0889 | -71.6129
-9 | -0.5066 | 0.00748 | -0.0882 | -67.7273
-8.5 | -0.4585 | 0.00723 | -0.0875 | -63.4163
-8 | -0.4099 | 0.00696 | -0.0868 | -58.8937
-7.5 | -0.3614 | 0.00671 | -0.086 | -53.8599
-7 | -0.3133 | 0.00648 | -0.0852 | -48.3488
-6.5 | -0.2648 | 0.00623 | -0.0844 | -42.504
-6 | -0.2166 | 0.00598 | -0.0836 | -36.2207
-5.5 | -0.1679 | 0.00576 | -0.0828 | -29.1493
-5 | -0.1189 | 0.00557 | -0.082 | -21.3465
-4.5 | -0.0709 | 0.00538 | -0.081 | -13.1784
-4 | -0.0234 | 0.00524 | -0.0798 | -4.4656
-3.5 | 0.0208 | 0.00515 | -0.0779 | 4.0388
-3 | 0.0707 | 0.00505 | -0.0772 | 14
-2.5 | 0.1227 | 0.0049 | -0.077 | 25.0408
-2 | 0.1714 | 0.00473 | -0.0761 | 36.2368
-1.5 | 0.2209 | 0.0046 | -0.0754 | 48.0217
-1 | 0.2674 | 0.00452 | -0.0741 | 59.1593
-0.5 | 0.3112 | 0.00456 | -0.0722 | 68.2456
0 | 0.3571 | 0.00456 | -0.0708 | 78.3114
0.5 | 0.3984 | 0.00452 | -0.0684 | 88.1416
1 | 0.4321 | 0.0044 | -0.0644 | 98.2045
2.5 | 0.4588 | 0.00465 | -0.0364 | 98.6667
3 | 0.4749 | 0.00533 | -0.0291 | 89.0994
3.5 | 0.4846 | 0.00623 | -0.0206 | 77.7849
4 | 0.5012 | 0.00713 | -0.0138 | 70.2945
4.5 | 0.5277 | 0.00788 | -0.0091 | 66.967
5 | 0.5647 | 0.00837 | -0.0064 | 67.4671
5.5 | 0.5999 | 0.00895 | -0.0035 | 67.0279
6 | 0.6371 | 0.00952 | -0.001 | 66.9223
6.5 | 0.6679 | 0.01029 | 0.0026 | 64.9077
7 | 0.7054 | 0.0109 | 0.0048 | 64.7156
7.5 | 0.7414 | 0.01159 | 0.0073 | 63.9689
8 | 0.7784 | 0.01226 | 0.0095 | 63.491
8.5 | 0.8186 | 0.01285 | 0.0111 | 63.7043
9 | 0.8563 | 0.01355 | 0.013 | 63.1956
9.5 | 0.8962 | 0.01419 | 0.0144 | 63.1572
10 | 0.9369 | 0.0148 | 0.0157 | 63.3041
10.5 | 0.9762 | 0.01547 | 0.0171 | 63.1028
11 | 1.0131 | 0.01624 | 0.0189 | 62.383
11.5 | 1.0519 | 0.01696 | 0.0203 | 62.0224
12 | 1.0902 | 0.0177 | 0.0216 | 61.5932
12.5 | 1.1213 | 0.01878 | 0.024 | 59.7071
13 | 1.155 | 0.01978 | 0.0258 | 58.3923
13.5 | 1.187 | 0.02089 | 0.0278 | 56.8214
14 | 1.2195 | 0.02198 | 0.0296 | 55.4823
14.5 | 1.2502 | 0.02318 | 0.0315 | 53.9344
15 | 1.2797 | 0.02452 | 0.0335 | 52.19
15.5 | 1.3135 | 0.02562 | 0.0348 | 51.2685
16 | 1.3423 | 0.02704 | 0.0365 | 49.6413
16.5 | 1.3718 | 0.02843 | 0.0381 | 48.2518
17 | 1.3997 | 0.02998 | 0.0396 | 46.6878
17.5 | 1.4276 | 0.03156 | 0.0411 | 45.2345
18 | 1.4506 | 0.03349 | 0.0428 | 43.3144
18.5 | 1.4727 | 0.03557 | 0.0444 | 41.4029
19 | 1.4946 | 0.03766 | 0.046 | 39.6867
19.5 | 1.5156 | 0.03997 | 0.0472 | 37.9184
20 | 1.5345 | 0.04242 | 0.0485 | 36.174

## 131. Re 16M Mach 0.10 (1)
BIGFOIL.COM POLAR EXPORT
NACA67-418 a=0.5
NACA67-418 a=0.5 |  |  |  | Cl Max: | 1.584 | at alpha= | 13.5 | deg
JavaFoil+Calcfoil stall+Eppler ext transition |  |  |  | L/D Max: | 111.653 | at alpha= | 8 | deg
Re: | 16000000 |  |  | Cd Min: | 0.00537 | at alpha= | -1.5 | deg
Mach: | 0.1 |  |  | Cl=0 at alpha= | -2.7097 | deg
|  |  |  | @ Cl=0.1, Cd= | 0.0055356
|  |  |  | @ Cl=0.4, Cd= | 0.0063055
|  |  |  | @ Cl=0.6, Cd= | 0.0068115
alpha (deg) | Cl | Cd | Cm | Cl/Cd
-19 | -0.822 | 0.14006 | -0.004 | -5.867
-18.5 | -0.842 | 0.12995 | -0.005 | -6.476
-18 | -0.856 | 0.12597 | -0.006 | -6.797
-17.5 | -0.87 | 0.11953 | -0.007 | -7.277
-17 | -0.885 | 0.10934 | -0.008 | -8.095
-16.5 | -0.894 | 0.10415 | -0.009 | -8.586
-16 | -0.902 | 0.09685 | -0.01 | -9.318
-15.5 | -0.908 | 0.09012 | -0.011 | -10.073
-15 | -0.919 | 0.07722 | -0.012 | -11.896
-14.5 | -0.929 | 0.06404 | -0.014 | -14.512
-14 | -1.04 | 0.01795 | -0.019 | -57.925
-13.5 | -1.031 | 0.01516 | -0.021 | -68.003
-13 | -1.019 | 0.01201 | -0.022 | -84.864
-12.5 | -0.993 | 0.0114 | -0.024 | -87.164
-12 | -0.964 | 0.01087 | -0.025 | -88.711
-11.5 | -0.932 | 0.01031 | -0.027 | -90.452
-11 | -0.897 | 0.00988 | -0.028 | -90.724
-10.5 | -0.858 | 0.00947 | -0.029 | -90.606
-10 | -0.816 | 0.00909 | -0.031 | -89.802
-9.5 | -0.772 | 0.00874 | -0.032 | -88.269
-9 | -0.725 | 0.00849 | -0.034 | -85.433
-8.5 | -0.676 | 0.00828 | -0.035 | -81.652
-8 | -0.624 | 0.00809 | -0.037 | -77.223
-7.5 | -0.571 | 0.00792 | -0.038 | -72.121
-7 | -0.516 | 0.00774 | -0.04 | -66.648
-6.5 | -0.46 | 0.00754 | -0.041 | -60.962
-6 | -0.402 | 0.00685 | -0.043 | -58.684
-5.5 | -0.343 | 0.00668 | -0.044 | -51.301
-5 | -0.283 | 0.00694 | -0.045 | -40.775
-4.5 | -0.222 | 0.00681 | -0.047 | -32.608
-4 | -0.161 | 0.0067 | -0.048 | -23.963
-3.5 | -0.099 | 0.00659 | -0.05 | -14.991
-3 | -0.036 | 0.00652 | -0.051 | -5.571
-2.5 | 0.026 | 0.00643 | -0.053 | 4.095
-2 | 0.089 | 0.00557 | -0.054 | 15.993
-1.5 | 0.153 | 0.00537 | -0.056 | 28.422
-1 | 0.216 | 0.00563 | -0.057 | 38.296
-0.5 | 0.279 | 0.00571 | -0.059 | 48.847
0 | 0.339 | 0.00603 | -0.06 | 56.223
0.5 | 0.401 | 0.00631 | -0.062 | 63.622
1 | 0.463 | 0.00652 | -0.063 | 71.012
1.5 | 0.525 | 0.00685 | -0.065 | 76.64
2 | 0.587 | 0.00691 | -0.066 | 84.971
2.5 | 0.649 | 0.00644 | -0.068 | 100.833
3 | 0.711 | 0.00678 | -0.069 | 104.779
3.5 | 0.768 | 0.00718 | -0.071 | 106.898
4 | 0.827 | 0.00775 | -0.072 | 106.745
4.5 | 0.887 | 0.00816 | -0.073 | 108.703
5 | 0.945 | 0.00852 | -0.075 | 111.028
5.5 | 1.003 | 0.00933 | -0.076 | 107.539
6 | 1.06 | 0.00978 | -0.078 | 108.364
6.5 | 1.116 | 0.01016 | -0.079 | 109.914
7 | 1.169 | 0.01054 | -0.08 | 110.974
7.5 | 1.221 | 0.01094 | -0.082 | 111.558
8 | 1.27 | 0.01138 | -0.083 | 111.653
8.5 | 1.317 | 0.01182 | -0.085 | 111.394
9 | 1.361 | 0.01263 | -0.086 | 107.782
9.5 | 1.402 | 0.0132 | -0.087 | 106.241
10 | 1.441 | 0.01377 | -0.089 | 104.593
10.5 | 1.476 | 0.01436 | -0.09 | 102.74
11 | 1.507 | 0.01495 | -0.091 | 100.772
11.5 | 1.535 | 0.01558 | -0.093 | 98.489
12 | 1.554 | 0.01635 | -0.094 | 95.079
12.5 | 1.569 | 0.01703 | -0.095 | 92.129
13 | 1.579 | 0.01784 | -0.096 | 88.493
13.5 | 1.584 | 0.01863 | -0.098 | 85.001
14 | 1.583 | 0.01969 | -0.099 | 80.419
14.5 | 1.578 | 0.0206 | -0.1 | 76.608
15 | 1.568 | 0.02148 | -0.101 | 73.017
15.5 | 1.553 | 0.02268 | -0.102 | 68.508
16 | 1.534 | 0.02393 | -0.103 | 64.101
16.5 | 1.511 | 0.02524 | -0.104 | 59.874
17 | 1.484 | 0.02683 | -0.106 | 55.328
17.5 | 1.453 | 0.02898 | -0.106 | 50.134
18 | 1.42 | 0.03043 | -0.107 | 46.688
18.5 | 1.385 | 0.03255 | -0.108 | 42.556

## 132. Re 16M Mach 0.10 (2)
BIGFOIL.COM POLAR EXPORT
NACA67-418 a=0.5
NACA67-418 a=0.5 |  |  |  | Cl Max: | 1.5368 | at alpha= | 20 | deg
XFOIL ncrit=9 |  |  |  | L/D Max: | 111.213 | at alpha= | 2 | deg
Re: | 16000000 |  |  | Cd Min: | 0.04366 | at alpha= | 20 | deg
Mach: | 0.1 |  |  | Cl=0 at alpha= | -3.7927 | deg
|  |  |  | @ Cl=0.1, Cd= | 0.0049843
|  |  |  | @ Cl=0.4, Cd= | 0.0045211
|  |  |  | @ Cl=0.6, Cd= | 0.0090621
alpha (deg) | Cl | Cd | Cm | Cl/Cd
-20 | -1.3602 | 0.02249 | -0.128 | -60.4802
-19.5 | -1.3674 | 0.01954 | -0.1221 | -69.9795
-19 | -1.3405 | 0.01837 | -0.1195 | -72.9722
-18.5 | -1.31 | 0.01736 | -0.1171 | -75.4608
-18 | -1.2774 | 0.01644 | -0.1149 | -77.7007
-17.5 | -1.2461 | 0.01551 | -0.1124 | -80.3417
-17 | -1.2105 | 0.01471 | -0.1103 | -82.291
-16.5 | -1.1753 | 0.01394 | -0.1081 | -84.3113
-16 | -1.1361 | 0.01333 | -0.1063 | -85.2288
-15.5 | -1.0954 | 0.01275 | -0.1047 | -85.9137
-15 | -1.0557 | 0.0122 | -0.1029 | -86.5328
-14.5 | -1.0125 | 0.01172 | -0.1016 | -86.3908
-14 | -0.9696 | 0.01124 | -0.1002 | -86.2633
-13.5 | -0.9269 | 0.0108 | -0.0987 | -85.8241
-13 | -0.8817 | 0.01039 | -0.0975 | -84.8604
-12.5 | -0.8364 | 0.01 | -0.0964 | -83.64
-12 | -0.7919 | 0.00959 | -0.0951 | -82.5756
-11.5 | -0.7457 | 0.0092 | -0.094 | -81.0543
-11 | -0.6984 | 0.00883 | -0.0931 | -79.094
-10.5 | -0.6517 | 0.00844 | -0.0921 | -77.2156
-10 | -0.6043 | 0.00811 | -0.0912 | -74.5129
-9.5 | -0.5555 | 0.00781 | -0.0905 | -71.1268
-9 | -0.5064 | 0.00753 | -0.0898 | -67.251
-8.5 | -0.4577 | 0.00728 | -0.089 | -62.8709
-8 | -0.4091 | 0.00701 | -0.0882 | -58.3595
-7.5 | -0.3601 | 0.00675 | -0.0875 | -53.3481
-7 | -0.3113 | 0.00652 | -0.0867 | -47.7454
-6.5 | -0.2628 | 0.00626 | -0.0858 | -41.9808
-6 | -0.2138 | 0.00601 | -0.085 | -35.574
-5.5 | -0.1652 | 0.00578 | -0.0841 | -28.5813
-5 | -0.1153 | 0.0056 | -0.0834 | -20.5893
-4.5 | -0.067 | 0.0054 | -0.0824 | -12.4074
-4 | -0.0187 | 0.00525 | -0.0813 | -3.5619
-3.5 | 0.0264 | 0.00515 | -0.0796 | 5.1262
-3 | 0.0737 | 0.00506 | -0.0782 | 14.5652
-2.5 | 0.1258 | 0.00491 | -0.078 | 25.6212
-2 | 0.1745 | 0.00474 | -0.077 | 36.8143
-1.5 | 0.224 | 0.0046 | -0.0763 | 48.6957
-1 | 0.2705 | 0.00453 | -0.0749 | 59.713
-0.5 | 0.3143 | 0.00455 | -0.0729 | 69.0769
0 | 0.3599 | 0.00456 | -0.0713 | 78.9254
0.5 | 0.4011 | 0.00452 | -0.0688 | 88.7389
1 | 0.4346 | 0.00439 | -0.0648 | 98.9977
1.5 | 0.4491 | 0.00415 | -0.0567 | 108.2169
2 | 0.4493 | 0.00404 | -0.0452 | 111.2129
2.5 | 0.4579 | 0.00469 | -0.0359 | 97.6333
3 | 0.4749 | 0.00537 | -0.0287 | 88.4358
3.5 | 0.4848 | 0.00627 | -0.0202 | 77.3206
4 | 0.5008 | 0.00718 | -0.0132 | 69.7493
4.5 | 0.5268 | 0.00796 | -0.0084 | 66.1809
5 | 0.5622 | 0.0085 | -0.0053 | 66.1412
5.5 | 0.5994 | 0.00905 | -0.0027 | 66.232
6.5 | 0.6672 | 0.01042 | 0.0035 | 64.0307
7 | 0.705 | 0.01104 | 0.0057 | 63.8587
7.5 | 0.7401 | 0.01176 | 0.0084 | 62.9337
8 | 0.7783 | 0.01242 | 0.0105 | 62.6651
8.5 | 0.8184 | 0.01303 | 0.0121 | 62.8089
9 | 0.8557 | 0.01376 | 0.0142 | 62.1875
9.5 | 0.8969 | 0.01438 | 0.0155 | 62.3713
10 | 0.9379 | 0.01501 | 0.0168 | 62.485
10.5 | 0.9754 | 0.01577 | 0.0186 | 61.8516
11 | 1.0143 | 0.01649 | 0.0201 | 61.51
11.5 | 1.0537 | 0.01721 | 0.0215 | 61.226
12 | 1.089 | 0.01811 | 0.0234 | 60.1325
12.5 | 1.1225 | 0.01912 | 0.0255 | 58.7082
13 | 1.1567 | 0.02014 | 0.0274 | 57.433
13.5 | 1.1875 | 0.02135 | 0.0296 | 55.6206
14 | 1.2221 | 0.02237 | 0.0312 | 54.6312
14.5 | 1.2493 | 0.0238 | 0.0337 | 52.4916
15 | 1.282 | 0.02502 | 0.0353 | 51.239
15.5 | 1.3138 | 0.02629 | 0.0369 | 49.9734
16 | 1.3448 | 0.02763 | 0.0385 | 48.6717
16.5 | 1.3713 | 0.02926 | 0.0405 | 46.866
17 | 1.4022 | 0.0307 | 0.0418 | 45.6743
17.5 | 1.426 | 0.03263 | 0.0437 | 43.7021
18 | 1.4524 | 0.03439 | 0.0452 | 42.2332
18.5 | 1.4737 | 0.03663 | 0.0469 | 40.2321
19 | 1.4938 | 0.03898 | 0.0486 | 38.3222
20 | 1.5368 | 0.04366 | 0.051 | 35.1993

## 133. Re 16M Mach 0.25 (1)
BIGFOIL.COM POLAR EXPORT
NACA67-418 a=0.5
NACA67-418 a=0.5 |  |  |  | Cl Max: | 1.531 | at alpha= | 12 | deg
JavaFoil+Calcfoil stall+Eppler ext transition |  |  |  | L/D Max: | 109.419 | at alpha= | 5 | deg
Re: | 16000000 |  |  | Cd Min: | 0.00549 | at alpha= | -0.5 | deg
Mach: | 0.25 |  |  | Cl=0 at alpha= | -2.7109 | deg
|  |  |  | @ Cl=0.1, Cd= | 0.0064243
|  |  |  | @ Cl=0.4, Cd= | 0.0061906
|  |  |  | @ Cl=0.6, Cd= | 0.007062
alpha (deg) | Cl | Cd | Cm | Cl/Cd
-17 | -0.649 | 0.13023 | -0.007 | -4.984
-16.5 | -0.689 | 0.12213 | -0.008 | -5.643
-16 | -0.725 | 0.11358 | -0.009 | -6.379
-15.5 | -0.754 | 0.10811 | -0.009 | -6.977
-15 | -0.781 | 0.09884 | -0.011 | -7.898
-14.5 | -0.802 | 0.09093 | -0.012 | -8.817
-14 | -0.813 | 0.08603 | -0.013 | -9.45
-13.5 | -0.817 | 0.07612 | -0.014 | -10.737
-13 | -0.829 | 0.06005 | -0.017 | -13.811
-12.5 | -0.929 | 0.01721 | -0.024 | -53.991
-12 | -0.933 | 0.0117 | -0.026 | -79.749
-11.5 | -0.911 | 0.01119 | -0.027 | -81.402
-11 | -0.884 | 0.01057 | -0.029 | -83.625
-10.5 | -0.852 | 0.01008 | -0.03 | -84.543
-10 | -0.816 | 0.00959 | -0.032 | -85.028
-9.5 | -0.775 | 0.00917 | -0.033 | -84.59
-9 | -0.731 | 0.00881 | -0.035 | -83.047
-8.5 | -0.684 | 0.00851 | -0.036 | -80.382
-8 | -0.634 | 0.00844 | -0.038 | -75.088
-7.5 | -0.581 | 0.00818 | -0.039 | -71.09
-7 | -0.526 | 0.0077 | -0.041 | -68.362
-6.5 | -0.469 | 0.00733 | -0.042 | -64.076
-6 | -0.411 | 0.00743 | -0.044 | -55.344
-5.5 | -0.351 | 0.00723 | -0.045 | -48.512
-5 | -0.29 | 0.00707 | -0.047 | -40.993
-4.5 | -0.228 | 0.00694 | -0.048 | -32.815
-4 | -0.165 | 0.00683 | -0.05 | -24.136
-3.5 | -0.101 | 0.00674 | -0.051 | -15.03
-3 | -0.037 | 0.00663 | -0.053 | -5.621
-2.5 | 0.027 | 0.00657 | -0.054 | 4.113
-2 | 0.092 | 0.00646 | -0.056 | 14.157
-1.5 | 0.157 | 0.00617 | -0.057 | 25.392
-1 | 0.221 | 0.0061 | -0.059 | 36.325
-0.5 | 0.286 | 0.00549 | -0.06 | 52.192
0 | 0.348 | 0.00615 | -0.062 | 56.59
0.5 | 0.412 | 0.0062 | -0.063 | 66.444
1 | 0.476 | 0.0065 | -0.065 | 73.212
1.5 | 0.539 | 0.0069 | -0.066 | 78.183
2 | 0.603 | 0.00707 | -0.068 | 85.19
2.5 | 0.666 | 0.0066 | -0.069 | 100.86
3 | 0.729 | 0.007 | -0.071 | 104.194
3.5 | 0.788 | 0.00744 | -0.072 | 105.905
4 | 0.849 | 0.00801 | -0.074 | 105.944
4.5 | 0.91 | 0.00849 | -0.075 | 107.125
5 | 0.97 | 0.00886 | -0.077 | 109.419
5.5 | 1.028 | 0.00972 | -0.078 | 105.8
6 | 1.087 | 0.01021 | -0.08 | 106.463
6.5 | 1.143 | 0.0106 | -0.081 | 107.857
7 | 1.197 | 0.01102 | -0.083 | 108.568
7.5 | 1.248 | 0.01149 | -0.084 | 108.622
8 | 1.296 | 0.01197 | -0.085 | 108.289
8.5 | 1.341 | 0.01279 | -0.087 | 104.87
9 | 1.383 | 0.01335 | -0.088 | 103.626
9.5 | 1.421 | 0.01398 | -0.09 | 101.669
10 | 1.455 | 0.01468 | -0.091 | 99.091
10.5 | 1.483 | 0.01531 | -0.092 | 96.903
11 | 1.507 | 0.01609 | -0.094 | 93.677
11.5 | 1.525 | 0.01682 | -0.095 | 90.634
12 | 1.531 | 0.01768 | -0.096 | 86.592
12.5 | 1.53 | 0.01856 | -0.098 | 82.421
13 | 1.52 | 0.01959 | -0.099 | 77.605
13.5 | 1.502 | 0.02062 | -0.1 | 72.861
14 | 1.476 | 0.02169 | -0.101 | 68.046
14.5 | 1.441 | 0.0233 | -0.102 | 61.835
15 | 1.398 | 0.02478 | -0.104 | 56.425
15.5 | 1.347 | 0.02653 | -0.105 | 50.777
16 | 1.288 | 0.02881 | -0.106 | 44.695
16.5 | 1.221 | 0.03215 | -0.106 | 37.966
17 | 1.148 | 0.03549 | -0.107 | 32.329

## 134. Re 16M Mach 0.25 (2)
BIGFOIL.COM POLAR EXPORT
NACA67-418 a=0.5
NACA67-418 a=0.5 |  |  |  | Cl Max: | 1.5324 | at alpha= | 20 | deg
XFOIL ncrit=9 |  |  |  | L/D Max: | 114.55 | at alpha= | 2 | deg
Re: | 16000000 |  |  | Cd Min: | 0.05254 | at alpha= | 20 | deg
Mach: | 0.25 |  |  | Cl=0 at alpha= | -4.0381 | deg
|  |  |  | @ Cl=0.1, Cd= | 0.0050574
|  |  |  | @ Cl=0.4, Cd= | 0.0045318
|  |  |  | @ Cl=0.6, Cd= | 0.0098504
alpha (deg) | Cl | Cd | Cm | Cl/Cd
-20 | -1.27 | 0.03407 | -0.1595 | -37.2762
-19.5 | -1.2747 | 0.03002 | -0.1565 | -42.4617
-19 | -1.2667 | 0.02707 | -0.153 | -46.7935
-18.5 | -1.2731 | 0.02364 | -0.1476 | -53.8536
-18 | -1.2478 | 0.02194 | -0.1441 | -56.8733
-17 | -1.1952 | 0.01886 | -0.1365 | -63.3722
-16.5 | -1.198 | 0.01605 | -0.1292 | -74.6417
-16 | -1.1633 | 0.01501 | -0.1256 | -77.5017
-15.5 | -1.1223 | 0.01419 | -0.1227 | -79.0909
-15 | -1.0818 | 0.01344 | -0.1198 | -80.4911
-14.5 | -1.0367 | 0.01282 | -0.1174 | -80.8658
-14 | -0.9925 | 0.01221 | -0.1149 | -81.2858
-13.5 | -0.947 | 0.01166 | -0.1127 | -81.2178
-13 | -0.8999 | 0.01114 | -0.1107 | -80.781
-12.5 | -0.8526 | 0.01069 | -0.1087 | -79.7568
-12 | -0.8049 | 0.01022 | -0.1069 | -78.7573
-11.5 | -0.7562 | 0.00974 | -0.1052 | -77.6386
-11 | -0.7071 | 0.0093 | -0.1037 | -76.0323
-10.5 | -0.6587 | 0.00885 | -0.102 | -74.4294
-10 | -0.608 | 0.00849 | -0.1008 | -71.6137
-9.5 | -0.557 | 0.00814 | -0.0997 | -68.4275
-9 | -0.5062 | 0.00781 | -0.0985 | -64.8143
-8 | -0.4039 | 0.00726 | -0.0965 | -55.6336
-7.5 | -0.3528 | 0.00699 | -0.0955 | -50.4721
-7 | -0.3025 | 0.00671 | -0.0944 | -45.082
-6.5 | -0.2513 | 0.00645 | -0.0935 | -38.9612
-6 | -0.2006 | 0.00617 | -0.0926 | -32.5122
-5.5 | -0.15 | 0.00593 | -0.0916 | -25.2951
-5 | -0.0979 | 0.00573 | -0.0909 | -17.0855
-4.5 | -0.0473 | 0.00553 | -0.0899 | -8.5533
-4 | 0.0039 | 0.00536 | -0.0891 | 0.72761
-3.5 | 0.0537 | 0.0052 | -0.0879 | 10.3269
-3 | 0.1024 | 0.00505 | -0.0866 | 20.2772
-2.5 | 0.148 | 0.00492 | -0.0844 | 30.0813
-2 | 0.1933 | 0.00477 | -0.0823 | 40.5241
-1.5 | 0.2423 | 0.00461 | -0.081 | 52.5597
-1 | 0.2888 | 0.00451 | -0.0793 | 64.0355
-0.5 | 0.3317 | 0.00456 | -0.0767 | 72.7412
0 | 0.3758 | 0.00459 | -0.0745 | 81.8736
0.5 | 0.4174 | 0.00449 | -0.0717 | 92.9621
1 | 0.45 | 0.00434 | -0.067 | 103.6866
1.5 | 0.4584 | 0.00421 | -0.0571 | 108.8836
2 | 0.4582 | 0.004 | -0.0453 | 114.55
2.5 | 0.4571 | 0.00484 | -0.0338 | 94.4421
3 | 0.4695 | 0.00565 | -0.0254 | 83.0973
3.5 | 0.4854 | 0.0065 | -0.0179 | 74.6769
4 | 0.5021 | 0.00744 | -0.0108 | 67.4866
4.5 | 0.5223 | 0.00841 | -0.0046 | 62.1046
5 | 0.5585 | 0.00901 | -0.0014 | 61.9867
5.5 | 0.5925 | 0.00972 | 0.0021 | 60.9568
6 | 0.6299 | 0.01037 | 0.0049 | 60.7425
6.5 | 0.6615 | 0.01122 | 0.0087 | 58.9572
7 | 0.6991 | 0.01193 | 0.0113 | 58.6002
7.5 | 0.7369 | 0.01266 | 0.0138 | 58.207
8 | 0.7743 | 0.01345 | 0.0164 | 57.5688
8.5 | 0.8163 | 0.01411 | 0.0181 | 57.8526
9 | 0.855 | 0.01491 | 0.0203 | 57.3441
9.5 | 0.8964 | 0.01563 | 0.0221 | 57.3512
10 | 0.939 | 0.01633 | 0.0236 | 57.5015
10.5 | 0.9792 | 0.01716 | 0.0254 | 57.0629
11 | 1.0176 | 0.01805 | 0.0275 | 56.3767
11.5 | 1.0588 | 0.01884 | 0.0291 | 56.1996
12 | 1.0928 | 0.01998 | 0.0316 | 54.6947
12.5 | 1.1272 | 0.02115 | 0.0341 | 53.2955
13 | 1.1606 | 0.02241 | 0.0365 | 51.7894
13.5 | 1.1947 | 0.0237 | 0.0388 | 50.4093
14 | 1.229 | 0.025 | 0.0409 | 49.16
14.5 | 1.2592 | 0.02657 | 0.0434 | 47.3918
15 | 1.2894 | 0.02818 | 0.0458 | 45.7559
15.5 | 1.3245 | 0.02961 | 0.0475 | 44.7315
16 | 1.3521 | 0.03148 | 0.0499 | 42.9511
16.5 | 1.3808 | 0.03339 | 0.052 | 41.3537
17 | 1.4064 | 0.03552 | 0.0543 | 39.5946
17.5 | 1.4297 | 0.03796 | 0.0564 | 37.6633
18 | 1.4549 | 0.04031 | 0.0582 | 36.0928
18.5 | 1.479 | 0.04285 | 0.0599 | 34.5158
19 | 1.4987 | 0.0458 | 0.0616 | 32.7227
19.5 | 1.5161 | 0.04904 | 0.0631 | 30.9156
20 | 1.5324 | 0.05254 | 0.0643 | 29.1663

## 135. Re 16M Mach 0.50 (1)
BIGFOIL.COM POLAR EXPORT
NACA67-418 a=0.5
NACA67-418 a=0.5 |  |  |  | Cl Max: | 1.383 | at alpha= | 8.5 | deg
JavaFoil+Calcfoil stall+Eppler ext transition |  |  |  | L/D Max: | 101.198 | at alpha= | 4.5 | deg
Re: | 16000000 |  |  | Cd Min: | 0.00645 | at alpha= | -0.5 | deg
Mach: | 0.5 |  |  | Cl=0 at alpha= | -2.7113 | deg
|  |  |  | @ Cl=0.1, Cd= | 0.0069819
|  |  |  | @ Cl=0.4, Cd= | 0.0069936
|  |  |  | @ Cl=0.6, Cd= | 0.00744
alpha (deg) | Cl | Cd | Cm | Cl/Cd
-20 | -0.985 | 0.17028 | -0.003 | -5.786
-19.5 | -0.956 | 0.16739 | -0.004 | -5.713
-19 | -0.927 | 0.16607 | -0.005 | -5.584
-18.5 | -0.898 | 0.15846 | -0.006 | -5.67
-18 | -0.869 | 0.152 | -0.006 | -5.72
-17.5 | -0.844 | 0.14126 | -0.007 | -5.971
-17 | -0.814 | 0.13501 | -0.008 | -6.03
-16.5 | -0.786 | 0.12887 | -0.009 | -6.097
-16 | -0.756 | 0.13858 | -0.009 | -5.455
-15.5 | -0.73 | 0.10943 | -0.011 | -6.669
-15 | -0.703 | 0.10116 | -0.012 | -6.944
-14.5 | -0.673 | 0.1021 | -0.012 | -6.592
-14 | -0.645 | 0.09438 | -0.013 | -6.838
-13.5 | -0.618 | 0.08753 | -0.014 | -7.055
-13 | -0.593 | 0.07832 | -0.016 | -7.569
-12.5 | -0.569 | 0.06979 | -0.018 | -8.149
-12 | -0.624 | 0.01874 | -0.028 | -33.305
-11.5 | -0.501 | 0.07899 | -0.016 | -6.341
-11 | -0.473 | 0.07129 | -0.017 | -6.64
-10.5 | -0.446 | 0.06566 | -0.019 | -6.791
-10 | -0.416 | 0.07006 | -0.018 | -5.931
-9.5 | -0.389 | 0.05893 | -0.021 | -6.606
-9 | -0.374 | 0.04224 | -0.029 | -8.852
-8.5 | -0.567 | 0.01115 | -0.04 | -50.853
-8 | -0.608 | 0.01017 | -0.042 | -59.818
-7.5 | -0.59 | 0.00963 | -0.043 | -61.335
-7 | -0.552 | 0.00912 | -0.045 | -60.519
-6.5 | -0.502 | 0.00878 | -0.047 | -57.197
-6 | -0.445 | 0.00846 | -0.048 | -52.638
-5.5 | -0.384 | 0.0081 | -0.05 | -47.38
-5 | -0.319 | 0.00784 | -0.052 | -40.673
-4.5 | -0.251 | 0.0076 | -0.053 | -33.102
-4 | -0.182 | 0.00746 | -0.055 | -24.453
-3.5 | -0.112 | 0.0073 | -0.057 | -15.385
-3 | -0.041 | 0.00719 | -0.058 | -5.762
-2.5 | 0.03 | 0.00705 | -0.06 | 4.26
-2 | 0.102 | 0.00698 | -0.062 | 14.583
-1.5 | 0.174 | 0.00685 | -0.063 | 25.467
-1 | 0.247 | 0.00655 | -0.065 | 37.634
-0.5 | 0.319 | 0.00645 | -0.067 | 49.42
0 | 0.387 | 0.00699 | -0.069 | 55.415
0.5 | 0.459 | 0.00701 | -0.07 | 65.451
1 | 0.53 | 0.00711 | -0.072 | 74.452
1.5 | 0.6 | 0.00744 | -0.074 | 80.712
2 | 0.671 | 0.00707 | -0.076 | 94.848
2.5 | 0.742 | 0.00756 | -0.077 | 98.143
3 | 0.812 | 0.00806 | -0.079 | 100.814
3.5 | 0.876 | 0.00867 | -0.081 | 100.946
4 | 0.943 | 0.00941 | -0.082 | 100.181
4.5 | 1.009 | 0.00997 | -0.084 | 101.198
5 | 1.073 | 0.01106 | -0.085 | 97.076
5.5 | 1.136 | 0.01171 | -0.087 | 97.037
6 | 1.197 | 0.01234 | -0.089 | 96.994
6.5 | 1.255 | 0.01292 | -0.09 | 97.156
7 | 1.304 | 0.01357 | -0.092 | 96.087
7.5 | 1.345 | 0.01425 | -0.094 | 94.336
8 | 1.373 | 0.01559 | -0.095 | 88.099
8.5 | 1.383 | 0.01672 | -0.097 | 82.751
9 | 1.362 | 0.01785 | -0.098 | 76.271
9.5 | 1.265 | 0.01936 | -0.1 | 65.313
10 | 0.864 | 0.02118 | -0.101 | 40.81
10.5 | 0.894 | 0.02437 | -0.102 | 36.663
11 | 0.802 | 0.06322 | -0.076 | 12.681
11.5 | 0.962 | 0.02365 | -0.105 | 40.658
12 | 0.992 | 0.02594 | -0.107 | 38.247
12.5 | 1.018 | 0.02971 | -0.107 | 34.272
13 | 1.056 | 0.02719 | -0.11 | 38.85
13.5 | 1.085 | 0.02996 | -0.111 | 36.224

## 136. Re 16M Mach 0.50 (2)
BIGFOIL.COM POLAR EXPORT
NACA67-418 a=0.5
NACA67-418 a=0.5 |  |  |  | Cl Max: | 1.2863 | at alpha= | 14.5 | deg
XFOIL ncrit=9 |  |  |  | L/D Max: | 105.831 | at alpha= | 1 | deg
Re: | 16000000 |  |  | Cd Min: | 0.14593 | at alpha= | 19.5 | deg
Mach: | 0.5 |  |  | Cl=0 at alpha= | -4.7583 | deg
|  |  |  | @ Cl=0.1, Cd= | 0.0059266
|  |  |  | @ Cl=0.4, Cd= | 0.0046497
|  |  |  | @ Cl=0.6, Cd= | 0.013298
alpha (deg) | Cl | Cd | Cm | Cl/Cd
-15.5 | -0.379 | 0.08992 | -0.1652 | -4.2149
-15 | -0.4123 | 0.07836 | -0.1729 | -5.2616
-14.5 | -0.4293 | 0.06883 | -0.1787 | -6.2371
-14 | -0.4522 | 0.058 | -0.185 | -7.7966
-13.5 | -0.4632 | 0.04746 | -0.193 | -9.7598
-13 | -0.4971 | 0.03846 | -0.1964 | -12.9251
-12.5 | -0.5291 | 0.03211 | -0.1938 | -16.4777
-12 | -0.5821 | 0.0259 | -0.1865 | -22.4749
-11.5 | -0.623 | 0.02099 | -0.1766 | -29.6808
-11 | -0.6542 | 0.01659 | -0.1652 | -39.4334
-10.5 | -0.6586 | 0.01299 | -0.1547 | -50.7005
-10 | -0.6223 | 0.01108 | -0.1477 | -56.1643
-9.5 | -0.5688 | 0.0101 | -0.1427 | -56.3168
-9 | -0.5106 | 0.00938 | -0.1387 | -54.435
-8.5 | -0.4499 | 0.00885 | -0.1355 | -50.8362
-8 | -0.3888 | 0.00842 | -0.1328 | -46.1758
-7.5 | -0.3283 | 0.00805 | -0.1303 | -40.7826
-7 | -0.2678 | 0.00767 | -0.1282 | -34.9153
-6.5 | -0.2065 | 0.00733 | -0.1265 | -28.1719
-6 | -0.1455 | 0.00703 | -0.125 | -20.697
-5.5 | -0.0874 | 0.00668 | -0.1232 | -13.0838
-5 | -0.0291 | 0.0064 | -0.1217 | -4.5469
-4.5 | 0.0311 | 0.00618 | -0.1206 | 5.0324
-4 | 0.0898 | 0.00596 | -0.1194 | 15.0671
-3.5 | 0.1479 | 0.00577 | -0.1182 | 25.6326
-3 | 0.2072 | 0.00556 | -0.1174 | 37.2662
-2.5 | 0.2645 | 0.00535 | -0.1162 | 49.4393
-2 | 0.3181 | 0.00512 | -0.1143 | 62.1289
-1.5 | 0.3655 | 0.00486 | -0.1112 | 75.2058
-1 | 0.4098 | 0.00459 | -0.1074 | 89.281
-0.5 | 0.4339 | 0.00452 | -0.0991 | 95.9956
0.5 | 0.4816 | 0.00459 | -0.0824 | 104.9237
1 | 0.4773 | 0.00451 | -0.0679 | 105.8315
2 | 0.4639 | 0.00458 | -0.0394 | 101.2882
2.5 | 0.4845 | 0.00532 | -0.031 | 91.0714
3.5 | 0.4903 | 0.00779 | -0.0083 | 62.9397
4 | 0.5158 | 0.0088 | -0.0017 | 58.6136
4.5 | 0.5212 | 0.01034 | 0.0083 | 50.4062
5 | 0.5477 | 0.01148 | 0.0144 | 47.7091
5.5 | 0.5761 | 0.01265 | 0.02 | 45.5415
6 | 0.6126 | 0.01364 | 0.0242 | 44.912
6.5 | 0.6435 | 0.01489 | 0.0292 | 43.2169
7 | 0.6835 | 0.01591 | 0.0328 | 42.9604
7.5 | 0.7237 | 0.01701 | 0.0363 | 42.5456
8 | 0.7656 | 0.01811 | 0.0395 | 42.275
8.5 | 0.81 | 0.01918 | 0.0425 | 42.2315
9 | 0.8556 | 0.02029 | 0.0453 | 42.1686
9.5 | 0.9025 | 0.02139 | 0.048 | 42.1926
10 | 0.9475 | 0.02268 | 0.0509 | 41.7769
10.5 | 0.9962 | 0.02385 | 0.0536 | 41.7694
11 | 1.0383 | 0.02539 | 0.057 | 40.8941
11.5 | 1.0765 | 0.02718 | 0.0608 | 39.6063
12 | 1.117 | 0.02899 | 0.0644 | 38.5305
12.5 | 1.1558 | 0.03098 | 0.0681 | 37.3079
13 | 1.1961 | 0.03303 | 0.0718 | 36.2125
13.5 | 1.2359 | 0.03527 | 0.0755 | 35.0411
14 | 1.2673 | 0.0381 | 0.0799 | 33.2625
14.5 | 1.2863 | 0.04191 | 0.0847 | 30.692
15 | 1.2659 | 0.04845 | 0.0903 | 26.128
15.5 | 1.2351 | 0.05627 | 0.0938 | 21.9495
16 | 1.2049 | 0.06481 | 0.0952 | 18.5913
16.5 | 1.1693 | 0.07465 | 0.0942 | 15.6638
17 | 1.1309 | 0.0858 | 0.0908 | 13.1807
17.5 | 1.1016 | 0.09691 | 0.0859 | 11.3672
18 | 1.0709 | 0.10886 | 0.0794 | 9.8374
18.5 | 1.0383 | 0.12164 | 0.0717 | 8.5358
19 | 1.0122 | 0.1339 | 0.064 | 7.5594
19.5 | 0.9899 | 0.14593 | 0.0562 | 6.7834

## 137. Re 18M Mach 0.00 (1)
BIGFOIL.COM POLAR EXPORT
NACA67-418 a=0.5
NACA67-418 a=0.5 |  |  |  | Cl Max: | 1.596 | at alpha= | 14 | deg
JavaFoil+Calcfoil stall+Eppler ext transition |  |  |  | L/D Max: | 114.379 | at alpha= | 8.5 | deg
Re: | 18000000 |  |  | Cd Min: | 0.00552 | at alpha= | -2 | deg
Mach: | 0 |  |  | Cl=0 at alpha= | -2.7097 | deg
|  |  |  | @ Cl=0.1, Cd= | 0.0055584
|  |  |  | @ Cl=0.4, Cd= | 0.0066427
|  |  |  | @ Cl=0.6, Cd= | 0.0071503
alpha (deg) | Cl | Cd | Cm | Cl/Cd
-19 | -0.864 | 0.13494 | -0.004 | -6.403
-18.5 | -0.881 | 0.12467 | -0.005 | -7.066
-18 | -0.893 | 0.1194 | -0.006 | -7.478
-17.5 | -0.902 | 0.1158 | -0.007 | -7.788
-17 | -0.911 | 0.1084 | -0.008 | -8.405
-16.5 | -0.919 | 0.10119 | -0.009 | -9.079
-16 | -0.927 | 0.09121 | -0.01 | -10.168
-15.5 | -0.932 | 0.08326 | -0.011 | -11.193
-15 | -0.939 | 0.07236 | -0.013 | -12.97
-14.5 | -1.05 | 0.02124 | -0.018 | -49.424
-14 | -1.054 | 0.01659 | -0.019 | -63.542
-13.5 | -1.042 | 0.01422 | -0.021 | -73.26
-13 | -1.02 | 0.01305 | -0.022 | -78.178
-12.5 | -0.999 | 0.01099 | -0.024 | -90.883
-12 | -0.968 | 0.0105 | -0.025 | -92.246
-11.5 | -0.935 | 0.00999 | -0.026 | -93.578
-11 | -0.898 | 0.00958 | -0.028 | -93.712
-10.5 | -0.858 | 0.00919 | -0.029 | -93.346
-10 | -0.816 | 0.00888 | -0.031 | -91.922
-9.5 | -0.771 | 0.00859 | -0.032 | -89.708
-9 | -0.724 | 0.00844 | -0.034 | -85.796
-8.5 | -0.674 | 0.00817 | -0.035 | -82.583
-8 | -0.623 | 0.00798 | -0.037 | -78.024
-7.5 | -0.569 | 0.00782 | -0.038 | -72.832
-7 | -0.514 | 0.00761 | -0.04 | -67.573
-6.5 | -0.458 | 0.00749 | -0.041 | -61.155
-6 | -0.4 | 0.00695 | -0.042 | -57.598
-5.5 | -0.341 | 0.00658 | -0.044 | -51.917
-5 | -0.282 | 0.00681 | -0.045 | -41.358
-4.5 | -0.221 | 0.00671 | -0.047 | -32.957
-4 | -0.16 | 0.00659 | -0.048 | -24.296
-3.5 | -0.098 | 0.00652 | -0.05 | -15.076
-3 | -0.036 | 0.00561 | -0.051 | -6.45
-2.5 | 0.026 | 0.00557 | -0.053 | 4.701
-2 | 0.089 | 0.00552 | -0.054 | 16.067
-1.5 | 0.152 | 0.00574 | -0.056 | 26.453
-1 | 0.215 | 0.00596 | -0.057 | 36.009
-0.5 | 0.278 | 0.00601 | -0.059 | 46.21
0 | 0.337 | 0.00639 | -0.06 | 52.816
0.5 | 0.399 | 0.00664 | -0.062 | 60.182
1 | 0.461 | 0.00681 | -0.063 | 67.683
1.5 | 0.523 | 0.00694 | -0.064 | 75.325
2 | 0.584 | 0.00714 | -0.066 | 81.871
2.5 | 0.646 | 0.00718 | -0.067 | 89.964
3 | 0.707 | 0.00676 | -0.069 | 104.638
3.5 | 0.764 | 0.00717 | -0.07 | 106.579
4 | 0.824 | 0.00765 | -0.072 | 107.686
4.5 | 0.883 | 0.00802 | -0.073 | 110.111
5 | 0.941 | 0.00865 | -0.074 | 108.815
5.5 | 0.999 | 0.0091 | -0.076 | 109.74
6 | 1.056 | 0.00954 | -0.077 | 110.717
6.5 | 1.112 | 0.00988 | -0.079 | 112.477
7 | 1.165 | 0.01026 | -0.08 | 113.512
7.5 | 1.216 | 0.01065 | -0.082 | 114.199
8 | 1.266 | 0.01107 | -0.083 | 114.369
8.5 | 1.313 | 0.01148 | -0.084 | 114.379
9 | 1.357 | 0.01229 | -0.086 | 110.418
9.5 | 1.399 | 0.0128 | -0.087 | 109.321
10 | 1.438 | 0.01333 | -0.088 | 107.87
10.5 | 1.474 | 0.01386 | -0.09 | 106.34
11 | 1.506 | 0.01451 | -0.091 | 103.762
11.5 | 1.535 | 0.01512 | -0.092 | 101.537
12 | 1.556 | 0.01579 | -0.093 | 98.593
12.5 | 1.573 | 0.01649 | -0.095 | 95.426
13 | 1.586 | 0.01719 | -0.096 | 92.263
13.5 | 1.593 | 0.01796 | -0.097 | 88.746
14 | 1.596 | 0.01898 | -0.098 | 84.098
14.5 | 1.595 | 0.01971 | -0.1 | 80.923
15 | 1.588 | 0.02059 | -0.101 | 77.153
15.5 | 1.578 | 0.02171 | -0.102 | 72.68
16 | 1.564 | 0.02285 | -0.103 | 68.441
16.5 | 1.545 | 0.02427 | -0.104 | 63.664
17 | 1.523 | 0.02551 | -0.105 | 59.71
17.5 | 1.498 | 0.02711 | -0.106 | 55.249
18 | 1.47 | 0.02855 | -0.107 | 51.501
18.5 | 1.439 | 0.0305 | -0.108 | 47.193
19 | 1.407 | 0.0324 | -0.109 | 43.427

## 138. Re 18M Mach 0.00 (2)
BIGFOIL.COM POLAR EXPORT
NACA67-418 a=0.5
NACA67-418 a=0.5 |  |  |  | Cl Max: | 1.5469 | at alpha= | 20 | deg
XFOIL ncrit=9 |  |  |  | L/D Max: | 100.304 | at alpha= | 2 | deg
Re: | 18000000 |  |  | Cd Min: | 0.04148 | at alpha= | 20 | deg
Mach: | 0 |  |  | Cl=0 at alpha= | -3.6728 | deg
|  |  |  | @ Cl=0.1, Cd= | 0.0048658
|  |  |  | @ Cl=0.4, Cd= | 0.0046442
|  |  |  | @ Cl=0.6, Cd= | 0.008861
alpha (deg) | Cl | Cd | Cm | Cl/Cd
-20 | -1.3901 | 0.01999 | -0.1196 | -69.5398
-19.5 | -1.3748 | 0.0183 | -0.1159 | -75.1257
-19 | -1.3448 | 0.01733 | -0.1138 | -77.5995
-18.5 | -1.3133 | 0.01643 | -0.1117 | -79.933
-18 | -1.2807 | 0.0156 | -0.1097 | -82.0962
-17.5 | -1.2475 | 0.01478 | -0.1076 | -84.4046
-17 | -1.2126 | 0.01403 | -0.1056 | -86.4291
-16.5 | -1.1769 | 0.01332 | -0.1036 | -88.3559
-16 | -1.1372 | 0.01276 | -0.1022 | -89.1223
-15.5 | -1.0986 | 0.01221 | -0.1004 | -89.9754
-15 | -1.0567 | 0.01173 | -0.0992 | -90.0853
-14.5 | -1.0144 | 0.01127 | -0.0979 | -90.0089
-14 | -0.9731 | 0.01081 | -0.0964 | -90.0185
-13.5 | -0.9288 | 0.01042 | -0.0954 | -89.1363
-13 | -0.8842 | 0.01003 | -0.0943 | -88.1555
-12 | -0.794 | 0.0093 | -0.0923 | -85.3763
-11.5 | -0.7478 | 0.00893 | -0.0914 | -83.7402
-11 | -0.7013 | 0.00857 | -0.0905 | -81.832
-10.5 | -0.6557 | 0.00819 | -0.0894 | -80.0611
-10 | -0.6076 | 0.00788 | -0.0887 | -77.1066
-9.5 | -0.5595 | 0.00759 | -0.088 | -73.7154
-9 | -0.5117 | 0.00732 | -0.0872 | -69.9044
-8.5 | -0.4631 | 0.00709 | -0.0866 | -65.3173
-8 | -0.4142 | 0.00684 | -0.086 | -60.5556
-7.5 | -0.3661 | 0.00659 | -0.0851 | -55.5539
-7 | -0.3173 | 0.00635 | -0.0844 | -49.9685
-6.5 | -0.2687 | 0.0061 | -0.0837 | -44.0492
-6 | -0.2208 | 0.00585 | -0.0827 | -37.7436
-5.5 | -0.1722 | 0.00563 | -0.0819 | -30.5861
-5 | -0.1234 | 0.00545 | -0.0811 | -22.6422
-4.5 | -0.0761 | 0.00527 | -0.0799 | -14.4402
-4 | -0.0301 | 0.00516 | -0.0784 | -5.8333
-3.5 | 0.0159 | 0.00508 | -0.0768 | 3.1299
-3 | 0.0679 | 0.00494 | -0.0766 | 13.7449
-2.5 | 0.1198 | 0.00482 | -0.0764 | 24.8548
-2 | 0.17 | 0.00469 | -0.0758 | 36.2473
-1.5 | 0.2175 | 0.00459 | -0.0747 | 47.3856
-1 | 0.2628 | 0.00464 | -0.0731 | 56.6379
-0.5 | 0.3077 | 0.00465 | -0.0715 | 66.172
0 | 0.3543 | 0.00465 | -0.0702 | 76.1935
0.5 | 0.3968 | 0.00464 | -0.068 | 85.5172
1 | 0.4273 | 0.00468 | -0.0633 | 91.3034
1.5 | 0.4374 | 0.00484 | -0.0541 | 90.3719
2 | 0.4293 | 0.00428 | -0.0413 | 100.3037
2.5 | 0.447 | 0.00482 | -0.034 | 92.7386
3 | 0.4671 | 0.00545 | -0.0275 | 85.7064
3.5 | 0.479 | 0.00632 | -0.0195 | 75.7911
4 | 0.4972 | 0.00716 | -0.013 | 69.4413
4.5 | 0.527 | 0.00783 | -0.0089 | 67.3052
5 | 0.5658 | 0.00832 | -0.0066 | 68.0048
5.5 | 0.6012 | 0.00888 | -0.0037 | 67.7027
6 | 0.6384 | 0.00944 | -0.0012 | 67.6271
6.5 | 0.6708 | 0.01015 | 0.0021 | 66.0887
7 | 0.7076 | 0.01078 | 0.0045 | 65.6401
7.5 | 0.7457 | 0.01139 | 0.0066 | 65.4697
8 | 0.7828 | 0.01205 | 0.0088 | 64.9627
8.5 | 0.8233 | 0.01262 | 0.0103 | 65.2377
9 | 0.8633 | 0.01323 | 0.0119 | 65.2532
9.5 | 0.9007 | 0.01395 | 0.0138 | 64.5663
10 | 0.9421 | 0.01454 | 0.0149 | 64.7937
10.5 | 0.9839 | 0.01512 | 0.016 | 65.0728
11 | 1.0184 | 0.01598 | 0.0181 | 63.7297
11.5 | 1.0579 | 0.01666 | 0.0194 | 63.4994
12 | 1.0956 | 0.01743 | 0.0209 | 62.8571
12.5 | 1.126 | 0.01851 | 0.0234 | 60.832
13 | 1.1605 | 0.01946 | 0.0251 | 59.6351
13.5 | 1.1941 | 0.02049 | 0.0269 | 58.2772
14 | 1.2262 | 0.02162 | 0.0288 | 56.716
14.5 | 1.2576 | 0.02276 | 0.0307 | 55.2548
15 | 1.2857 | 0.02414 | 0.0328 | 53.2601
15.5 | 1.3213 | 0.02517 | 0.0339 | 52.495
16 | 1.3503 | 0.02654 | 0.0357 | 50.8779
16.5 | 1.3783 | 0.02802 | 0.0374 | 49.1899
17 | 1.4079 | 0.02942 | 0.0388 | 47.8552
17.5 | 1.4347 | 0.03107 | 0.0404 | 46.1764
18 | 1.4581 | 0.03296 | 0.0422 | 44.2385
18.5 | 1.4831 | 0.03479 | 0.0436 | 42.6301
19 | 1.5047 | 0.03693 | 0.0451 | 40.7447
19.5 | 1.5257 | 0.03917 | 0.0465 | 38.9507
20 | 1.5469 | 0.04148 | 0.0476 | 37.2927

## 139. Re 18M Mach 0.10 (1)
BIGFOIL.COM POLAR EXPORT
NACA67-418 a=0.5
NACA67-418 a=0.5 |  |  |  | Cl Max: | 1.584 | at alpha= | 13.5 | deg
JavaFoil+Calcfoil stall+Eppler ext transition |  |  |  | L/D Max: | 113.901 | at alpha= | 8 | deg
Re: | 18000000 |  |  | Cd Min: | 0.00545 | at alpha= | -1.5 | deg
Mach: | 0.1 |  |  | Cl=0 at alpha= | -2.7097 | deg
|  |  |  | @ Cl=0.1, Cd= | 0.0055163
|  |  |  | @ Cl=0.4, Cd= | 0.0064593
|  |  |  | @ Cl=0.6, Cd= | 0.00719
alpha (deg) | Cl | Cd | Cm | Cl/Cd
-19 | -0.822 | 0.13875 | -0.004 | -5.927
-18.5 | -0.842 | 0.12886 | -0.005 | -6.535
-18 | -0.858 | 0.12298 | -0.006 | -6.976
-17.5 | -0.87 | 0.11896 | -0.007 | -7.315
-17 | -0.883 | 0.11169 | -0.008 | -7.906
-16.5 | -0.893 | 0.10492 | -0.009 | -8.515
-16 | -0.904 | 0.09553 | -0.01 | -9.46
-15.5 | -0.913 | 0.0859 | -0.011 | -10.626
-15 | -0.915 | 0.07945 | -0.012 | -11.52
-14.5 | -0.938 | 0.05863 | -0.015 | -16.006
-14 | -1.041 | 0.01739 | -0.019 | -59.876
-13.5 | -1.032 | 0.01483 | -0.021 | -69.578
-13 | -1.013 | 0.01344 | -0.022 | -75.387
-12.5 | -0.994 | 0.01114 | -0.024 | -89.199
-12 | -0.965 | 0.01064 | -0.025 | -90.714
-11.5 | -0.933 | 0.0101 | -0.027 | -92.301
-11 | -0.897 | 0.00967 | -0.028 | -92.716
-10.5 | -0.858 | 0.0093 | -0.029 | -92.256
-10 | -0.817 | 0.00897 | -0.031 | -90.996
-9.5 | -0.772 | 0.00864 | -0.032 | -89.415
-9 | -0.725 | 0.00849 | -0.034 | -85.418
-8.5 | -0.676 | 0.0083 | -0.035 | -81.472
-8 | -0.625 | 0.00802 | -0.037 | -77.841
-7.5 | -0.571 | 0.00787 | -0.038 | -72.588
-7 | -0.516 | 0.00767 | -0.04 | -67.355
-6.5 | -0.46 | 0.00721 | -0.041 | -63.788
-6 | -0.402 | 0.0068 | -0.043 | -59.104
-5.5 | -0.343 | 0.0066 | -0.044 | -51.935
-5 | -0.283 | 0.00684 | -0.045 | -41.375
-4.5 | -0.222 | 0.00673 | -0.047 | -33.034
-4 | -0.161 | 0.00661 | -0.048 | -24.311
-3.5 | -0.099 | 0.00655 | -0.05 | -15.087
-3 | -0.036 | 0.00644 | -0.051 | -5.642
-2.5 | 0.026 | 0.00558 | -0.053 | 4.72
-2 | 0.089 | 0.00553 | -0.054 | 16.134
-1.5 | 0.153 | 0.00545 | -0.056 | 28.032
-1 | 0.216 | 0.00596 | -0.057 | 36.218
-0.5 | 0.279 | 0.00604 | -0.059 | 46.243
0 | 0.339 | 0.00642 | -0.06 | 52.787
0.5 | 0.401 | 0.00646 | -0.062 | 62.11
1 | 0.463 | 0.00685 | -0.063 | 67.631
1.5 | 0.525 | 0.00698 | -0.065 | 75.23
2 | 0.587 | 0.00719 | -0.066 | 81.658
2.5 | 0.649 | 0.00719 | -0.068 | 90.3
3 | 0.711 | 0.00682 | -0.069 | 104.251
3.5 | 0.768 | 0.00722 | -0.071 | 106.406
4 | 0.828 | 0.0077 | -0.072 | 107.495
4.5 | 0.887 | 0.00806 | -0.073 | 110.057
5 | 0.946 | 0.00871 | -0.075 | 108.538
5.5 | 1.004 | 0.00916 | -0.076 | 109.58
6 | 1.061 | 0.00959 | -0.078 | 110.619
6.5 | 1.117 | 0.00994 | -0.079 | 112.305
7 | 1.17 | 0.01033 | -0.081 | 113.28
7.5 | 1.221 | 0.01073 | -0.082 | 113.797
8 | 1.271 | 0.01115 | -0.083 | 113.901
8.5 | 1.317 | 0.01157 | -0.085 | 113.823
9 | 1.362 | 0.01241 | -0.086 | 109.747
9.5 | 1.403 | 0.01293 | -0.087 | 108.541
10 | 1.441 | 0.01348 | -0.089 | 106.899
10.5 | 1.476 | 0.01406 | -0.09 | 105.002
11 | 1.508 | 0.01468 | -0.091 | 102.667
11.5 | 1.535 | 0.01531 | -0.093 | 100.302
12 | 1.555 | 0.016 | -0.094 | 97.166
12.5 | 1.57 | 0.01673 | -0.095 | 93.842
13 | 1.58 | 0.01748 | -0.096 | 90.397
13.5 | 1.584 | 0.01823 | -0.098 | 86.913
14 | 1.584 | 0.01926 | -0.099 | 82.242
14.5 | 1.579 | 0.02027 | -0.1 | 77.881
15 | 1.569 | 0.02118 | -0.101 | 74.055
15.5 | 1.554 | 0.02221 | -0.102 | 69.978
16 | 1.535 | 0.02353 | -0.103 | 65.245
16.5 | 1.512 | 0.02468 | -0.105 | 61.28
17 | 1.485 | 0.02647 | -0.106 | 56.096
17.5 | 1.454 | 0.02834 | -0.106 | 51.313
18 | 1.422 | 0.02982 | -0.107 | 47.675
18.5 | 1.386 | 0.0316 | -0.108 | 43.863

## 140. Re 18M Mach 0.10 (2)
BIGFOIL.COM POLAR EXPORT
NACA67-418 a=0.5
NACA67-418 a=0.5 |  |  |  | Cl Max: | 1.5478 | at alpha= | 20 | deg
XFOIL ncrit=9 |  |  |  | L/D Max: | 100.256 | at alpha= | 2 | deg
Re: | 18000000 |  |  | Cd Min: | 0.04284 | at alpha= | 20 | deg
Mach: | 0.1 |  |  | Cl=0 at alpha= | -3.7248 | deg
|  |  |  | @ Cl=0.1, Cd= | 0.004877
|  |  |  | @ Cl=0.4, Cd= | 0.0046404
|  |  |  | @ Cl=0.6, Cd= | 0.0089854
alpha (deg) | Cl | Cd | Cm | Cl/Cd
-20 | -1.3546 | 0.02276 | -0.1286 | -59.5167
-19.5 | -1.3498 | 0.0204 | -0.1241 | -66.1667
-19 | -1.3475 | 0.01802 | -0.1187 | -74.778
-18.5 | -1.3198 | 0.0169 | -0.116 | -78.0947
-18 | -1.2852 | 0.01606 | -0.114 | -80.0249
-17.5 | -1.2525 | 0.01521 | -0.1116 | -82.3471
-17 | -1.2156 | 0.01447 | -0.1096 | -84.0083
-16.5 | -1.183 | 0.0136 | -0.107 | -86.9853
-16 | -1.1429 | 0.01301 | -0.1054 | -87.8478
-15.5 | -1.1029 | 0.01244 | -0.1037 | -88.6576
-15 | -1.0622 | 0.01191 | -0.102 | -89.1856
-14.5 | -1.019 | 0.01144 | -0.1006 | -89.0734
-14 | -0.9766 | 0.01097 | -0.0991 | -89.0246
-13.5 | -0.933 | 0.01055 | -0.0977 | -88.436
-13 | -0.8876 | 0.01015 | -0.0966 | -87.4483
-12.5 | -0.8423 | 0.00978 | -0.0954 | -86.1247
-12 | -0.7968 | 0.0094 | -0.0943 | -84.766
-11.5 | -0.7499 | 0.00902 | -0.0933 | -83.1375
-11 | -0.7027 | 0.00866 | -0.0924 | -81.1432
-10.5 | -0.6564 | 0.00827 | -0.0913 | -79.3712
-10 | -0.6085 | 0.00795 | -0.0904 | -76.5409
-9.5 | -0.5599 | 0.00764 | -0.0897 | -73.2853
-9 | -0.5112 | 0.00737 | -0.0889 | -69.3623
-8.5 | -0.4629 | 0.00713 | -0.0881 | -64.9229
-8 | -0.4134 | 0.00688 | -0.0874 | -60.0872
-7.5 | -0.3645 | 0.00663 | -0.0867 | -54.9774
-7 | -0.3158 | 0.00639 | -0.0858 | -49.421
-6.5 | -0.2665 | 0.00613 | -0.0851 | -43.4747
-6 | -0.2181 | 0.00587 | -0.0842 | -37.155
-5.5 | -0.1693 | 0.00565 | -0.0833 | -29.9646
-5 | -0.1199 | 0.00547 | -0.0825 | -21.9196
-4.5 | -0.0718 | 0.00529 | -0.0814 | -13.5728
-4 | -0.0246 | 0.00515 | -0.0801 | -4.7767
-3.5 | 0.0201 | 0.00508 | -0.0782 | 3.9567
-3 | 0.0708 | 0.00495 | -0.0776 | 14.303
-2.5 | 0.1228 | 0.00482 | -0.0773 | 25.4772
-2 | 0.173 | 0.00469 | -0.0767 | 36.887
-1.5 | 0.2207 | 0.00458 | -0.0756 | 48.1878
-1 | 0.266 | 0.00463 | -0.0739 | 57.4514
-0.5 | 0.3106 | 0.00465 | -0.0721 | 66.7957
0 | 0.3574 | 0.00465 | -0.0708 | 76.8602
0.5 | 0.3996 | 0.00464 | -0.0685 | 86.1207
1 | 0.4297 | 0.00467 | -0.0637 | 92.0128
1.5 | 0.4391 | 0.00481 | -0.0542 | 91.289
2 | 0.4301 | 0.00429 | -0.0411 | 100.2564
2.5 | 0.4459 | 0.00486 | -0.0335 | 91.749
3 | 0.4661 | 0.0055 | -0.0269 | 84.7455
3.5 | 0.4773 | 0.00639 | -0.0187 | 74.6948
4.5 | 0.526 | 0.00792 | -0.0082 | 66.4141
5 | 0.5636 | 0.00843 | -0.0056 | 66.8565
5.5 | 0.6003 | 0.00899 | -0.0028 | 66.7742
6 | 0.6379 | 0.00955 | -0.0004 | 66.7958
6.5 | 0.6698 | 0.01029 | 0.003 | 65.0923
7 | 0.7074 | 0.01091 | 0.0054 | 64.8396
7.5 | 0.7434 | 0.0116 | 0.0079 | 64.0862
8 | 0.7827 | 0.01221 | 0.0098 | 64.1032
8.5 | 0.8237 | 0.01279 | 0.0113 | 64.4019
9 | 0.8612 | 0.0135 | 0.0134 | 63.7926
9.5 | 0.9012 | 0.01415 | 0.0149 | 63.689
10 | 0.9433 | 0.01474 | 0.0161 | 63.9959
10.5 | 0.9823 | 0.01544 | 0.0176 | 63.6205
11 | 1.0195 | 0.01623 | 0.0194 | 62.8158
11.5 | 1.0598 | 0.01691 | 0.0207 | 62.673
12 | 1.0944 | 0.01783 | 0.0227 | 61.3797
12.5 | 1.1277 | 0.01882 | 0.0248 | 59.9203
13 | 1.1627 | 0.01979 | 0.0266 | 58.7519
13.5 | 1.1933 | 0.02101 | 0.0289 | 56.7968
14 | 1.2285 | 0.02202 | 0.0304 | 55.7902
14.5 | 1.2582 | 0.02329 | 0.0326 | 54.0232
15 | 1.2878 | 0.02464 | 0.0347 | 52.2646
16 | 1.352 | 0.02718 | 0.0378 | 49.7425
16.5 | 1.3806 | 0.02867 | 0.0395 | 48.1549
17 | 1.4093 | 0.03021 | 0.0411 | 46.6501
17.5 | 1.4347 | 0.03203 | 0.0429 | 44.7924
18 | 1.4602 | 0.03385 | 0.0445 | 43.1374
18.5 | 1.4821 | 0.03598 | 0.0463 | 41.1923
19 | 1.5056 | 0.03811 | 0.0477 | 39.5067
19.5 | 1.5284 | 0.04028 | 0.0489 | 37.9444
20 | 1.5478 | 0.04284 | 0.0502 | 36.1298

## 141. Re 18M Mach 0.25 (1)
BIGFOIL.COM POLAR EXPORT
NACA67-418 a=0.5
NACA67-418 a=0.5 |  |  |  | Cl Max: | 1.532 | at alpha= | 12 | deg
JavaFoil+Calcfoil stall+Eppler ext transition |  |  |  | L/D Max: | 110.984 | at alpha= | 7.5 | deg
Re: | 18000000 |  |  | Cd Min: | 0.00566 | at alpha= | -1 | deg
Mach: | 0.25 |  |  | Cl=0 at alpha= | -2.7109 | deg
|  |  |  | @ Cl=0.1, Cd= | 0.0063791
|  |  |  | @ Cl=0.4, Cd= | 0.006335
|  |  |  | @ Cl=0.6, Cd= | 0.0072269
alpha (deg) | Cl | Cd | Cm | Cl/Cd
-17.5 | -0.605 | 0.13816 | -0.006 | -4.377
-17 | -0.649 | 0.12886 | -0.007 | -5.038
-16.5 | -0.689 | 0.12087 | -0.008 | -5.703
-16 | -0.725 | 0.11199 | -0.009 | -6.477
-15.5 | -0.755 | 0.10704 | -0.009 | -7.05
-15 | -0.782 | 0.0972 | -0.011 | -8.047
-14.5 | -0.803 | 0.08977 | -0.012 | -8.94
-14 | -0.816 | 0.08281 | -0.013 | -9.856
-13.5 | -0.817 | 0.07621 | -0.014 | -10.722
-13 | -0.822 | 0.06428 | -0.017 | -12.791
-12.5 | -0.935 | 0.01572 | -0.024 | -59.487
-12 | -0.934 | 0.01143 | -0.026 | -81.704
-11.5 | -0.911 | 0.01095 | -0.027 | -83.242
-11 | -0.884 | 0.01036 | -0.029 | -85.383
-10.5 | -0.852 | 0.00989 | -0.03 | -86.139
-10 | -0.816 | 0.00945 | -0.032 | -86.325
-9.5 | -0.776 | 0.00902 | -0.033 | -86.019
-9 | -0.732 | 0.00881 | -0.035 | -83.027
-8.5 | -0.684 | 0.00856 | -0.036 | -79.966
-8 | -0.634 | 0.00838 | -0.038 | -75.73
-7.5 | -0.582 | 0.00813 | -0.039 | -71.516
-7 | -0.527 | 0.00762 | -0.041 | -69.095
-6.5 | -0.47 | 0.00726 | -0.042 | -64.709
-6 | -0.411 | 0.00738 | -0.044 | -55.718
-5.5 | -0.351 | 0.00716 | -0.045 | -49.04
-5 | -0.29 | 0.00701 | -0.047 | -41.383
-4.5 | -0.228 | 0.00686 | -0.048 | -33.19
-4 | -0.165 | 0.00672 | -0.05 | -24.516
-3.5 | -0.101 | 0.00666 | -0.051 | -15.215
-3 | -0.037 | 0.00655 | -0.053 | -5.698
-2.5 | 0.027 | 0.00648 | -0.054 | 4.172
-2 | 0.092 | 0.0064 | -0.056 | 14.292
-1.5 | 0.157 | 0.00623 | -0.057 | 25.172
-1 | 0.222 | 0.00566 | -0.059 | 39.135
-0.5 | 0.286 | 0.00585 | -0.06 | 48.973
0 | 0.348 | 0.00627 | -0.062 | 55.54
0.5 | 0.412 | 0.00635 | -0.063 | 64.886
1 | 0.476 | 0.0068 | -0.065 | 69.95
1.5 | 0.539 | 0.00696 | -0.066 | 77.437
2 | 0.603 | 0.00724 | -0.068 | 83.287
2.5 | 0.666 | 0.00742 | -0.069 | 89.847
3 | 0.73 | 0.00704 | -0.071 | 103.677
3.5 | 0.788 | 0.00748 | -0.072 | 105.38
4 | 0.849 | 0.00797 | -0.074 | 106.514
4.5 | 0.91 | 0.00836 | -0.075 | 108.866
5 | 0.97 | 0.00906 | -0.077 | 107.007
5.5 | 1.029 | 0.00955 | -0.078 | 107.792
6 | 1.087 | 0.00999 | -0.08 | 108.791
6.5 | 1.144 | 0.01039 | -0.081 | 110.052
7 | 1.197 | 0.01081 | -0.083 | 110.8
7.5 | 1.248 | 0.01125 | -0.084 | 110.984
8 | 1.297 | 0.01172 | -0.085 | 110.632
8.5 | 1.342 | 0.01253 | -0.087 | 107.127
9 | 1.384 | 0.0131 | -0.088 | 105.597
9.5 | 1.422 | 0.01369 | -0.09 | 103.854
10 | 1.455 | 0.01438 | -0.091 | 101.224
10.5 | 1.484 | 0.01501 | -0.092 | 98.885
11 | 1.508 | 0.01575 | -0.094 | 95.729
11.5 | 1.525 | 0.01647 | -0.095 | 92.622
12 | 1.532 | 0.01732 | -0.096 | 88.438
12.5 | 1.53 | 0.01823 | -0.098 | 83.928
13 | 1.521 | 0.01918 | -0.099 | 79.277
13.5 | 1.503 | 0.02019 | -0.1 | 74.446
14 | 1.477 | 0.02122 | -0.101 | 69.607
14.5 | 1.442 | 0.0228 | -0.103 | 63.242
15 | 1.399 | 0.02423 | -0.104 | 57.737
15.5 | 1.347 | 0.02623 | -0.105 | 51.366
16 | 1.289 | 0.02814 | -0.106 | 45.796
16.5 | 1.222 | 0.03136 | -0.106 | 38.96
17 | 1.149 | 0.03467 | -0.107 | 33.131

## 142. Re 18M Mach 0.25 (2)
BIGFOIL.COM POLAR EXPORT
NACA67-418 a=0.5
NACA67-418 a=0.5 |  |  |  | Cl Max: | 1.5439 | at alpha= | 20 | deg
XFOIL ncrit=9 |  |  |  | L/D Max: | 102.887 | at alpha= | 2 | deg
Re: | 18000000 |  |  | Cd Min: | 0.05156 | at alpha= | 20 | deg
Mach: | 0.25 |  |  | Cl=0 at alpha= | -3.99 | deg
|  |  |  | @ Cl=0.1, Cd= | 0.004935
|  |  |  | @ Cl=0.4, Cd= | 0.0046407
|  |  |  | @ Cl=0.6, Cd= | 0.0097736
alpha (deg) | Cl | Cd | Cm | Cl/Cd
-11.5 | -0.7607 | 0.00955 | -0.1045 | -79.6545
-11 | -0.7119 | 0.00911 | -0.1029 | -78.1449
-10.5 | -0.6632 | 0.00868 | -0.1013 | -76.4055
-10 | -0.612 | 0.00833 | -0.1001 | -73.4694
-9.5 | -0.5614 | 0.00797 | -0.0989 | -70.4391
-9 | -0.5113 | 0.00765 | -0.0976 | -66.8366
-8.5 | -0.4605 | 0.00737 | -0.0966 | -62.483
-8 | -0.4085 | 0.00712 | -0.0957 | -57.3736
-7.5 | -0.3573 | 0.00686 | -0.0947 | -52.0845
-7 | -0.3067 | 0.00657 | -0.0937 | -46.6819
-6.5 | -0.2546 | 0.00633 | -0.0929 | -40.2212
-6 | -0.2046 | 0.00603 | -0.0918 | -33.9303
-5.5 | -0.1539 | 0.0058 | -0.0908 | -26.5345
-5 | -0.1021 | 0.0056 | -0.0901 | -18.2321
-4.5 | -0.0517 | 0.00541 | -0.089 | -9.5564
-4 | -0.001 | 0.00525 | -0.0881 | -0.19048
-3.5 | 0.0491 | 0.00511 | -0.087 | 9.6086
-3 | 0.0975 | 0.00494 | -0.0855 | 19.7368
-2.5 | 0.1422 | 0.00485 | -0.0832 | 29.3196
-2 | 0.1907 | 0.00472 | -0.0818 | 40.4025
-1.5 | 0.239 | 0.0046 | -0.0803 | 51.9565
-1 | 0.2847 | 0.00459 | -0.0784 | 62.0261
-0.5 | 0.3284 | 0.00464 | -0.076 | 70.7759
0 | 0.3733 | 0.00466 | -0.0739 | 80.1073
0.5 | 0.4149 | 0.00463 | -0.0711 | 89.6112
1 | 0.445 | 0.00459 | -0.0659 | 96.9499
1.5 | 0.4444 | 0.00474 | -0.0538 | 93.7553
2 | 0.4383 | 0.00426 | -0.0412 | 102.8873
2.5 | 0.4433 | 0.00504 | -0.031 | 87.9563
3.5 | 0.477 | 0.00663 | -0.0162 | 71.9457
4 | 0.4949 | 0.00753 | -0.0094 | 65.7238
4.5 | 0.52 | 0.00839 | -0.0041 | 61.9785
5 | 0.5586 | 0.00897 | -0.0014 | 62.2742
5.5 | 0.593 | 0.00966 | 0.0021 | 61.3872
6 | 0.6312 | 0.01028 | 0.0047 | 61.4008
6.5 | 0.6638 | 0.0111 | 0.0083 | 59.8018
7 | 0.7017 | 0.0118 | 0.0109 | 59.4661
7.5 | 0.7421 | 0.01243 | 0.0131 | 59.7023
8 | 0.7791 | 0.01322 | 0.0157 | 58.9334
8.5 | 0.8209 | 0.01388 | 0.0175 | 59.1427
9 | 0.862 | 0.01458 | 0.0193 | 59.1221
9.5 | 0.9011 | 0.01538 | 0.0214 | 58.5891
10 | 0.9446 | 0.01604 | 0.0228 | 58.8903
10.5 | 0.9873 | 0.01676 | 0.0243 | 58.9081
11 | 1.0235 | 0.01776 | 0.0267 | 57.6295
11.5 | 1.0647 | 0.01855 | 0.0283 | 57.3962
12 | 1.0985 | 0.01968 | 0.031 | 55.8181
12.5 | 1.1318 | 0.02088 | 0.0336 | 54.205
13 | 1.1681 | 0.02199 | 0.0357 | 53.1196
13.5 | 1.2008 | 0.02332 | 0.0381 | 51.4923
14.5 | 1.267 | 0.02611 | 0.0426 | 48.5255
15 | 1.2983 | 0.02763 | 0.045 | 46.9888
15.5 | 1.3327 | 0.02909 | 0.0468 | 45.813
16 | 1.3615 | 0.03089 | 0.0491 | 44.0758
16.5 | 1.3882 | 0.03288 | 0.0515 | 42.2202
17 | 1.4148 | 0.03496 | 0.0536 | 40.4691
17.5 | 1.4409 | 0.03713 | 0.0557 | 38.8069
18 | 1.4679 | 0.03937 | 0.0574 | 37.2847
18.5 | 1.4897 | 0.04203 | 0.0593 | 35.4437
19 | 1.5098 | 0.04494 | 0.061 | 33.5959
19.5 | 1.5273 | 0.04813 | 0.0626 | 31.7328
20 | 1.5439 | 0.05156 | 0.0639 | 29.9438

## 143. Re 18M Mach 0.50 (1)
BIGFOIL.COM POLAR EXPORT
NACA67-418 a=0.5
NACA67-418 a=0.5 |  |  |  | Cl Max: | 1.384 | at alpha= | 8.5 | deg
JavaFoil+Calcfoil stall+Eppler ext transition |  |  |  | L/D Max: | 102.562 | at alpha= | 4.5 | deg
Re: | 18000000 |  |  | Cd Min: | 0.00668 | at alpha= | -1 | deg
Mach: | 0.5 |  |  | Cl=0 at alpha= | -2.7113 | deg
|  |  |  | @ Cl=0.1, Cd= | 0.0068728
|  |  |  | @ Cl=0.4, Cd= | 0.0071754
|  |  |  | @ Cl=0.6, Cd= | 0.00777
alpha (deg) | Cl | Cd | Cm | Cl/Cd
-20 | -0.984 | 0.18076 | -0.003 | -5.445
-19.5 | -0.955 | 0.17453 | -0.004 | -5.474
-19 | -0.927 | 0.17346 | -0.005 | -5.342
-18.5 | -0.898 | 0.16341 | -0.006 | -5.494
-18 | -0.869 | 0.15751 | -0.006 | -5.52
-17.5 | -0.843 | 0.14608 | -0.007 | -5.769
-17 | -0.814 | 0.14073 | -0.008 | -5.784
-16.5 | -0.785 | 0.13501 | -0.009 | -5.818
-16 | -0.756 | 0.14095 | -0.009 | -5.365
-15.5 | -0.729 | 0.11567 | -0.01 | -6.304
-15 | -0.701 | 0.10577 | -0.011 | -6.632
-14.5 | -0.673 | 0.10113 | -0.012 | -6.657
-14 | -0.645 | 0.09579 | -0.013 | -6.735
-13.5 | -0.618 | 0.08829 | -0.014 | -6.994
-13 | -0.59 | 0.08234 | -0.015 | -7.164
-12.5 | -0.573 | 0.06565 | -0.019 | -8.729
-12 | -0.632 | 0.01624 | -0.028 | -38.897
-11.5 | -0.501 | 0.07886 | -0.016 | -6.354
-11 | -0.474 | 0.07055 | -0.017 | -6.712
-10.5 | -0.446 | 0.06495 | -0.019 | -6.87
-10 | -0.416 | 0.06923 | -0.018 | -6.002
-9.5 | -0.39 | 0.0585 | -0.021 | -6.661
-9 | -0.427 | 0.01443 | -0.037 | -29.557
-8.5 | -0.568 | 0.01121 | -0.04 | -50.641
-8 | -0.609 | 0.01008 | -0.042 | -60.425
-7.5 | -0.591 | 0.00953 | -0.043 | -62.002
-7 | -0.552 | 0.00905 | -0.045 | -61.054
-6.5 | -0.502 | 0.0087 | -0.047 | -57.727
-6 | -0.446 | 0.00837 | -0.048 | -53.212
-5.5 | -0.384 | 0.00803 | -0.05 | -47.829
-5 | -0.319 | 0.00777 | -0.052 | -41.033
-4.5 | -0.252 | 0.00751 | -0.053 | -33.497
-4 | -0.183 | 0.00734 | -0.055 | -24.868
-3.5 | -0.112 | 0.00723 | -0.057 | -15.543
-3 | -0.041 | 0.00711 | -0.058 | -5.831
-2.5 | 0.03 | 0.00697 | -0.06 | 4.307
-2 | 0.102 | 0.00687 | -0.062 | 14.815
-1.5 | 0.174 | 0.0068 | -0.064 | 25.654
-1 | 0.247 | 0.00668 | -0.065 | 36.944
-0.5 | 0.319 | 0.00698 | -0.067 | 45.703
0 | 0.387 | 0.00717 | -0.069 | 54.065
0.5 | 0.459 | 0.0072 | -0.07 | 63.716
1 | 0.53 | 0.00744 | -0.072 | 71.226
1.5 | 0.6 | 0.00777 | -0.074 | 77.246
2 | 0.671 | 0.00754 | -0.075 | 88.974
2.5 | 0.742 | 0.00757 | -0.077 | 97.963
3 | 0.813 | 0.00807 | -0.079 | 100.736
3.5 | 0.876 | 0.0087 | -0.081 | 100.618
4 | 0.943 | 0.00933 | -0.082 | 101.096
4.5 | 1.009 | 0.00984 | -0.084 | 102.562
5 | 1.074 | 0.01089 | -0.086 | 98.588
5.5 | 1.137 | 0.01151 | -0.087 | 98.777
6 | 1.198 | 0.01211 | -0.089 | 98.902
6.5 | 1.255 | 0.01266 | -0.09 | 99.138
7 | 1.305 | 0.01329 | -0.092 | 98.134
7.5 | 1.345 | 0.01399 | -0.094 | 96.134
8 | 1.374 | 0.01527 | -0.095 | 89.979
8.5 | 1.384 | 0.01638 | -0.097 | 84.482
9 | 1.362 | 0.01749 | -0.098 | 77.871
9.5 | 1.265 | 0.01899 | -0.1 | 66.619
10 | 0.865 | 0.02076 | -0.101 | 41.653
10.5 | 0.894 | 0.02396 | -0.102 | 37.31
11 | 0.918 | 0.02696 | -0.102 | 34.051
11.5 | 0.962 | 0.02316 | -0.106 | 41.546
12 | 0.993 | 0.02536 | -0.107 | 39.136
12.5 | 1.019 | 0.02884 | -0.108 | 35.351
13 | 1.056 | 0.02758 | -0.11 | 38.281
13.5 | 1.083 | 0.03095 | -0.11 | 34.982

## 144. Re 18M Mach 0.50 (2)
BIGFOIL.COM POLAR EXPORT
NACA67-418 a=0.5
NACA67-418 a=0.5 |  |  |  | Cl Max: | 1.2965 | at alpha= | 14.5 | deg
XFOIL ncrit=9 |  |  |  | L/D Max: | 103.009 | at alpha= | 1 | deg
Re: | 18000000 |  |  | Cd Min: | 0.04839 | at alpha= | 15 | deg
Mach: | 0.5 |  |  | Cl=0 at alpha= | -99 | deg
|  |  |  | @ Cl=0.1, Cd= | 0.0047
|  |  |  | @ Cl=0.4, Cd= | 0.0047
|  |  |  | @ Cl=0.6, Cd= | 0.013369
alpha (deg) | Cl | Cd | Cm | Cl/Cd
0 | 0.4571 | 0.0047 | -0.0906 | 97.2553
0.5 | 0.4805 | 0.00471 | -0.0822 | 102.017
1 | 0.4759 | 0.00462 | -0.0676 | 103.0087
1.5 | 0.4788 | 0.00493 | -0.0551 | 97.1197
2 | 0.4526 | 0.00473 | -0.0371 | 95.6871
2.5 | 0.4633 | 0.00561 | -0.0268 | 82.5847
3 | 0.4583 | 0.00697 | -0.0139 | 65.7532
3.5 | 0.4754 | 0.00802 | -0.0056 | 59.2768
4 | 0.5082 | 0.00887 | -0.0003 | 57.2943
4.5 | 0.5165 | 0.01036 | 0.0092 | 49.8552
5 | 0.5443 | 0.01147 | 0.015 | 47.4542
5.5 | 0.5748 | 0.0126 | 0.0203 | 45.619
6.5 | 0.6456 | 0.01476 | 0.029 | 43.7398
7.5 | 0.7284 | 0.01678 | 0.0357 | 43.4088
8 | 0.7699 | 0.01789 | 0.0391 | 43.0352
8.5 | 0.8164 | 0.01887 | 0.0418 | 43.2644
9 | 0.8613 | 0.02 | 0.0447 | 43.065
9.5 | 0.9087 | 0.02107 | 0.0474 | 43.1277
10 | 0.9545 | 0.0223 | 0.0503 | 42.8027
10.5 | 1.0021 | 0.02351 | 0.0531 | 42.6244
11 | 1.0457 | 0.02497 | 0.0564 | 41.8783
11.5 | 1.0827 | 0.02679 | 0.0604 | 40.4143
12 | 1.1231 | 0.02862 | 0.064 | 39.2418
12.5 | 1.1646 | 0.03048 | 0.0676 | 38.2087
13 | 1.2064 | 0.03243 | 0.0712 | 37.2001
13.5 | 1.2445 | 0.03475 | 0.0752 | 35.8129
14 | 1.2767 | 0.03752 | 0.0795 | 34.0272
14.5 | 1.2965 | 0.04123 | 0.0845 | 31.4455
15 | 1.2643 | 0.04839 | 0.0907 | 26.1273

## 145. Re 20M Mach 0.00 (1)
BIGFOIL.COM POLAR EXPORT
NACA67-418 a=0.5
NACA67-418 a=0.5 |  |  |  | Cl Max: | 1.597 | at alpha= | 14 | deg
JavaFoil+Calcfoil stall+Eppler ext transition |  |  |  | L/D Max: | 116.6 | at alpha= | 8 | deg
Re: | 20000000 |  |  | Cd Min: | 0.00552 | at alpha= | -2.5 | deg
Mach: | 0 |  |  | Cl=0 at alpha= | -2.7097 | deg
|  |  |  | @ Cl=0.1, Cd= | 0.005954
|  |  |  | @ Cl=0.4, Cd= | 0.0069014
|  |  |  | @ Cl=0.6, Cd= | 0.0072197
alpha (deg) | Cl | Cd | Cm | Cl/Cd
-19 | -0.865 | 0.134 | -0.004 | -6.454
-18.5 | -0.881 | 0.12393 | -0.005 | -7.113
-18 | -0.894 | 0.11815 | -0.006 | -7.564
-17.5 | -0.902 | 0.11457 | -0.007 | -7.877
-17 | -0.912 | 0.10712 | -0.008 | -8.517
-16.5 | -0.92 | 0.09999 | -0.009 | -9.201
-16 | -0.93 | 0.08919 | -0.01 | -10.424
-15.5 | -0.94 | 0.07731 | -0.012 | -12.159
-15 | -0.959 | 0.05948 | -0.014 | -16.131
-14.5 | -1.05 | 0.02124 | -0.018 | -49.416
-14 | -1.059 | 0.01548 | -0.019 | -68.436
-13.5 | -1.043 | 0.01389 | -0.021 | -75.109
-13 | -1.02 | 0.0129 | -0.022 | -79.106
-12.5 | -0.999 | 0.01078 | -0.024 | -92.655
-12 | -0.969 | 0.01028 | -0.025 | -94.195
-11.5 | -0.935 | 0.00981 | -0.027 | -95.26
-11 | -0.898 | 0.00942 | -0.028 | -95.322
-10.5 | -0.859 | 0.0091 | -0.029 | -94.297
-10 | -0.816 | 0.0088 | -0.031 | -92.776
-9.5 | -0.771 | 0.00862 | -0.032 | -89.485
-9 | -0.724 | 0.0084 | -0.034 | -86.178
-8.5 | -0.675 | 0.00811 | -0.035 | -83.145
-8 | -0.623 | 0.00791 | -0.037 | -78.773
-7.5 | -0.57 | 0.00777 | -0.038 | -73.276
-7 | -0.515 | 0.0076 | -0.04 | -67.696
-6.5 | -0.458 | 0.00744 | -0.041 | -61.586
-6 | -0.4 | 0.00689 | -0.042 | -58.12
-5.5 | -0.342 | 0.00651 | -0.044 | -52.502
-5 | -0.282 | 0.00632 | -0.045 | -44.555
-4.5 | -0.221 | 0.00662 | -0.047 | -33.405
-4 | -0.16 | 0.00655 | -0.048 | -24.436
-3.5 | -0.098 | 0.00559 | -0.05 | -17.584
-3 | -0.036 | 0.00555 | -0.051 | -6.52
-2.5 | 0.026 | 0.00552 | -0.053 | 4.745
-2 | 0.089 | 0.00594 | -0.054 | 14.955
-1.5 | 0.152 | 0.00602 | -0.056 | 25.233
-1 | 0.215 | 0.00612 | -0.057 | 35.127
-0.5 | 0.278 | 0.00638 | -0.059 | 43.555
0 | 0.337 | 0.00667 | -0.06 | 50.582
0.5 | 0.399 | 0.0069 | -0.062 | 57.88
1 | 0.461 | 0.00699 | -0.063 | 66.019
1.5 | 0.523 | 0.00701 | -0.064 | 74.639
2 | 0.585 | 0.0072 | -0.066 | 81.192
2.5 | 0.646 | 0.00728 | -0.067 | 88.755
3 | 0.708 | 0.00751 | -0.069 | 94.186
3.5 | 0.765 | 0.00722 | -0.07 | 105.942
4 | 0.824 | 0.00759 | -0.072 | 108.586
4.5 | 0.883 | 0.00791 | -0.073 | 111.64
5 | 0.942 | 0.00852 | -0.075 | 110.564
5.5 | 0.999 | 0.00896 | -0.076 | 111.477
6 | 1.056 | 0.00937 | -0.077 | 112.686
6.5 | 1.112 | 0.00971 | -0.079 | 114.602
7 | 1.165 | 0.01007 | -0.08 | 115.67
7.5 | 1.217 | 0.01045 | -0.082 | 116.384
8 | 1.266 | 0.01086 | -0.083 | 116.6
8.5 | 1.313 | 0.01156 | -0.084 | 113.549
9 | 1.358 | 0.01206 | -0.086 | 112.585
9.5 | 1.4 | 0.01256 | -0.087 | 111.447
10 | 1.438 | 0.01313 | -0.088 | 109.57
10.5 | 1.474 | 0.01364 | -0.09 | 108.069
11 | 1.507 | 0.01424 | -0.091 | 105.807
11.5 | 1.536 | 0.01483 | -0.092 | 103.539
12 | 1.557 | 0.01549 | -0.094 | 100.545
12.5 | 1.574 | 0.0162 | -0.095 | 97.202
13 | 1.586 | 0.01688 | -0.096 | 93.982
13.5 | 1.594 | 0.01759 | -0.097 | 90.64
14 | 1.597 | 0.01858 | -0.098 | 85.918
14.5 | 1.595 | 0.01933 | -0.1 | 82.544
15 | 1.589 | 0.02021 | -0.101 | 78.641
15.5 | 1.579 | 0.02131 | -0.102 | 74.095
16 | 1.564 | 0.02237 | -0.103 | 69.93
16.5 | 1.546 | 0.02374 | -0.104 | 65.104
17 | 1.524 | 0.02524 | -0.105 | 60.373
17.5 | 1.499 | 0.02656 | -0.106 | 56.425
18 | 1.471 | 0.02817 | -0.107 | 52.213
18.5 | 1.44 | 0.02982 | -0.108 | 48.306
19 | 1.407 | 0.03228 | -0.109 | 43.59

## 146. Re 20M Mach 0.00 (2)
BIGFOIL.COM POLAR EXPORT
NACA67-418 a=0.5
NACA67-418 a=0.5 |  |  |  | Cl Max: | 1.5585 | at alpha= | 20 | deg
XFOIL ncrit=9 |  |  |  | L/D Max: | 90.1429 | at alpha= | 2.5 | deg
Re: | 20000000 |  |  | Cd Min: | 0.04055 | at alpha= | 20 | deg
Mach: | 0 |  |  | Cl=0 at alpha= | -3.6326 | deg
|  |  |  | @ Cl=0.1, Cd= | 0.0048062
|  |  |  | @ Cl=0.4, Cd= | 0.004853
|  |  |  | @ Cl=0.6, Cd= | 0.0087955
alpha (deg) | Cl | Cd | Cm | Cl/Cd
-20 | -1.3726 | 0.02088 | -0.1215 | -65.7375
-19 | -1.3527 | 0.01697 | -0.1128 | -79.7113
-18.5 | -1.3204 | 0.01608 | -0.1108 | -82.1144
-18 | -1.2882 | 0.01527 | -0.1087 | -84.3615
-17.5 | -1.2524 | 0.01454 | -0.1069 | -86.1348
-17 | -1.2178 | 0.01382 | -0.1049 | -88.1187
-16.5 | -1.1826 | 0.01306 | -0.1028 | -90.5513
-16 | -1.1436 | 0.01249 | -0.1012 | -91.5612
-15.5 | -1.1045 | 0.01196 | -0.0995 | -92.3495
-15 | -1.0624 | 0.01149 | -0.0983 | -92.463
-14.5 | -1.0205 | 0.01104 | -0.0969 | -92.4366
-14 | -0.9785 | 0.01059 | -0.0955 | -92.3985
-13.5 | -0.934 | 0.01021 | -0.0945 | -91.4789
-13 | -0.8895 | 0.00983 | -0.0934 | -90.4883
-12.5 | -0.8451 | 0.00945 | -0.0923 | -89.4286
-12 | -0.7985 | 0.00911 | -0.0915 | -87.6509
-11.5 | -0.7518 | 0.00877 | -0.0907 | -85.7241
-11 | -0.7057 | 0.00842 | -0.0897 | -83.8124
-10.5 | -0.6594 | 0.00805 | -0.0887 | -81.913
-10 | -0.6113 | 0.00775 | -0.0881 | -78.8774
-9.5 | -0.5638 | 0.00746 | -0.0872 | -75.5764
-9 | -0.5163 | 0.00719 | -0.0864 | -71.8081
-8.5 | -0.4673 | 0.00696 | -0.0858 | -67.1408
-8 | -0.4183 | 0.00673 | -0.0852 | -62.1545
-7.5 | -0.37 | 0.00648 | -0.0844 | -57.0988
-7 | -0.3209 | 0.00623 | -0.0837 | -51.5088
-6.5 | -0.2724 | 0.00599 | -0.0829 | -45.4758
-6 | -0.2245 | 0.00573 | -0.082 | -39.1798
-5.5 | -0.1763 | 0.00552 | -0.0811 | -31.9384
-5 | -0.1277 | 0.00535 | -0.0802 | -23.8692
-4.5 | -0.0808 | 0.00519 | -0.0789 | -15.5684
-4 | -0.0363 | 0.00509 | -0.077 | -7.1316
-3.5 | 0.0131 | 0.00499 | -0.0762 | 2.6253
-3 | 0.0653 | 0.00486 | -0.0761 | 13.4362
-2.5 | 0.1169 | 0.00478 | -0.0758 | 24.4561
-2 | 0.1672 | 0.00469 | -0.0753 | 35.6503
-1.5 | 0.2137 | 0.00467 | -0.0739 | 45.7602
-1 | 0.2595 | 0.00471 | -0.0724 | 55.0955
0 | 0.3507 | 0.00475 | -0.0694 | 73.8316
0.5 | 0.3922 | 0.00481 | -0.067 | 81.5385
1 | 0.4194 | 0.00496 | -0.0616 | 84.5565
1.5 | 0.4213 | 0.00506 | -0.0506 | 83.2609
2 | 0.4297 | 0.00527 | -0.0413 | 81.537
2.5 | 0.4417 | 0.0049 | -0.0329 | 90.1429
3 | 0.4615 | 0.00551 | -0.0263 | 83.7568
3.5 | 0.4723 | 0.00644 | -0.0182 | 73.3385
4 | 0.4941 | 0.0072 | -0.0124 | 68.625
4.5 | 0.5265 | 0.00779 | -0.0088 | 67.5866
5 | 0.5672 | 0.00823 | -0.0068 | 68.9186
5.5 | 0.602 | 0.00883 | -0.0038 | 68.1767
6 | 0.6413 | 0.00933 | -0.0017 | 68.7353
6.5 | 0.6725 | 0.01007 | 0.0018 | 66.7825
7 | 0.7099 | 0.01067 | 0.0041 | 66.5323
7.5 | 0.7502 | 0.01121 | 0.0059 | 66.9224
8 | 0.7873 | 0.01186 | 0.0081 | 66.3828
8.5 | 0.8272 | 0.01244 | 0.0097 | 66.4952
9 | 0.8688 | 0.01299 | 0.011 | 66.8822
9.5 | 0.9053 | 0.01372 | 0.0131 | 65.984
10 | 0.947 | 0.0143 | 0.0142 | 66.2238
10.5 | 0.9887 | 0.01488 | 0.0153 | 66.4449
11 | 1.024 | 0.01571 | 0.0173 | 65.1814
11.5 | 1.0631 | 0.01641 | 0.0187 | 64.7837
12 | 1.1002 | 0.0172 | 0.0203 | 63.9651
12.5 | 1.1316 | 0.01822 | 0.0226 | 62.1076
13 | 1.1654 | 0.01919 | 0.0245 | 60.7295
13.5 | 1.2005 | 0.02013 | 0.0261 | 59.6374
14 | 1.2317 | 0.0213 | 0.0281 | 57.8263
14.5 | 1.264 | 0.02241 | 0.0299 | 56.4034
15 | 1.2917 | 0.02377 | 0.0321 | 54.3416
15.5 | 1.3278 | 0.02477 | 0.0331 | 53.6052
16 | 1.359 | 0.02603 | 0.0347 | 52.209
16.5 | 1.3839 | 0.02764 | 0.0368 | 50.0687
17 | 1.4166 | 0.02888 | 0.0379 | 49.0512
17.5 | 1.4408 | 0.03063 | 0.0399 | 47.0389
18 | 1.4659 | 0.03244 | 0.0414 | 45.188
18.5 | 1.4913 | 0.03419 | 0.0429 | 43.618
19 | 1.5133 | 0.0363 | 0.0444 | 41.6887
19.5 | 1.5357 | 0.03841 | 0.0457 | 39.9818
20 | 1.5585 | 0.04055 | 0.0468 | 38.434

## 147. Re 20M Mach 0.10 (1)
BIGFOIL.COM POLAR EXPORT
NACA67-418 a=0.5
NACA67-418 a=0.5 |  |  |  | Cl Max: | 1.585 | at alpha= | 13.5 | deg
JavaFoil+Calcfoil stall+Eppler ext transition |  |  |  | L/D Max: | 115.975 | at alpha= | 8 | deg
Re: | 20000000 |  |  | Cd Min: | 0.00553 | at alpha= | -2.5 | deg
Mach: | 0.1 |  |  | Cl=0 at alpha= | -2.7097 | deg
|  |  |  | @ Cl=0.1, Cd= | 0.0056722
|  |  |  | @ Cl=0.4, Cd= | 0.0068836
|  |  |  | @ Cl=0.6, Cd= | 0.0072273
alpha (deg) | Cl | Cd | Cm | Cl/Cd
-19 | -0.823 | 0.13789 | -0.004 | -5.966
-18.5 | -0.843 | 0.12753 | -0.005 | -6.608
-18 | -0.859 | 0.122 | -0.006 | -7.038
-17.5 | -0.871 | 0.11801 | -0.007 | -7.381
-17 | -0.884 | 0.11086 | -0.008 | -7.973
-16.5 | -0.894 | 0.10359 | -0.009 | -8.632
-16 | -0.903 | 0.09633 | -0.01 | -9.371
-15.5 | -0.915 | 0.08397 | -0.011 | -10.897
-15 | -0.927 | 0.07096 | -0.013 | -13.069
-14.5 | -0.952 | 0.05152 | -0.015 | -18.47
-14 | -1.043 | 0.01684 | -0.019 | -61.937
-13.5 | -1.032 | 0.01456 | -0.021 | -70.922
-13 | -1.013 | 0.0133 | -0.022 | -76.197
-12.5 | -0.995 | 0.01092 | -0.024 | -91.106
-12 | -0.965 | 0.01044 | -0.025 | -92.455
-11.5 | -0.933 | 0.00995 | -0.027 | -93.772
-11 | -0.897 | 0.00954 | -0.028 | -94.101
-10.5 | -0.859 | 0.00916 | -0.029 | -93.712
-10 | -0.817 | 0.00886 | -0.031 | -92.183
-9.5 | -0.773 | 0.00865 | -0.032 | -89.299
-9 | -0.726 | 0.00843 | -0.034 | -86.109
-8.5 | -0.676 | 0.00823 | -0.035 | -82.144
-8 | -0.625 | 0.00796 | -0.037 | -78.468
-7.5 | -0.572 | 0.00779 | -0.038 | -73.337
-7 | -0.517 | 0.00761 | -0.04 | -67.877
-6.5 | -0.46 | 0.00715 | -0.041 | -64.291
-6 | -0.402 | 0.00675 | -0.043 | -59.597
-5.5 | -0.343 | 0.00655 | -0.044 | -52.412
-5 | -0.283 | 0.00676 | -0.046 | -41.877
-4.5 | -0.222 | 0.00663 | -0.047 | -33.504
-4 | -0.161 | 0.00656 | -0.048 | -24.51
-3.5 | -0.099 | 0.00648 | -0.05 | -15.255
-3 | -0.036 | 0.00557 | -0.051 | -6.528
-2.5 | 0.026 | 0.00553 | -0.053 | 4.765
-2 | 0.089 | 0.0056 | -0.054 | 15.946
-1.5 | 0.153 | 0.00602 | -0.056 | 25.368
-1 | 0.216 | 0.00615 | -0.057 | 35.124
-0.5 | 0.279 | 0.00642 | -0.059 | 43.517
0 | 0.339 | 0.00649 | -0.06 | 52.236
0.5 | 0.401 | 0.00689 | -0.062 | 58.217
1 | 0.463 | 0.00702 | -0.063 | 65.97
1.5 | 0.525 | 0.00706 | -0.065 | 74.375
2 | 0.587 | 0.0072 | -0.066 | 81.545
2.5 | 0.649 | 0.00733 | -0.068 | 88.554
3 | 0.711 | 0.00752 | -0.069 | 94.515
3.5 | 0.768 | 0.00725 | -0.071 | 106.04
4 | 0.828 | 0.00764 | -0.072 | 108.39
4.5 | 0.887 | 0.00797 | -0.073 | 111.387
5 | 0.946 | 0.00859 | -0.075 | 110.094
5.5 | 1.004 | 0.00904 | -0.076 | 111.039
6 | 1.061 | 0.00945 | -0.078 | 112.311
6.5 | 1.117 | 0.0098 | -0.079 | 114.036
7 | 1.17 | 0.01017 | -0.081 | 115.029
7.5 | 1.222 | 0.01055 | -0.082 | 115.832
8 | 1.271 | 0.01096 | -0.083 | 115.975
8.5 | 1.318 | 0.01167 | -0.085 | 112.973
9 | 1.362 | 0.01217 | -0.086 | 111.873
9.5 | 1.404 | 0.01271 | -0.087 | 110.434
10 | 1.442 | 0.01326 | -0.089 | 108.737
10.5 | 1.477 | 0.01385 | -0.09 | 106.643
11 | 1.508 | 0.01442 | -0.091 | 104.603
11.5 | 1.536 | 0.01502 | -0.093 | 102.216
12 | 1.555 | 0.0157 | -0.094 | 99.079
12.5 | 1.57 | 0.01641 | -0.095 | 95.692
13 | 1.58 | 0.01712 | -0.097 | 92.304
13.5 | 1.585 | 0.0179 | -0.098 | 88.568
14 | 1.585 | 0.01903 | -0.099 | 83.259
14.5 | 1.579 | 0.01988 | -0.1 | 79.433
15 | 1.57 | 0.02078 | -0.101 | 75.537
15.5 | 1.555 | 0.02178 | -0.102 | 71.396
16 | 1.536 | 0.02309 | -0.104 | 66.51
16.5 | 1.513 | 0.02431 | -0.105 | 62.234
17 | 1.486 | 0.02594 | -0.106 | 57.275
17.5 | 1.455 | 0.02773 | -0.107 | 52.477
18 | 1.422 | 0.02917 | -0.108 | 48.766
18.5 | 1.387 | 0.03098 | -0.108 | 44.765

## 148. Re 20M Mach 0.10 (2)
BIGFOIL.COM POLAR EXPORT
NACA67-418 a=0.5
NACA67-418 a=0.5 |  |  |  | Cl Max: | 1.5572 | at alpha= | 20 | deg
XFOIL ncrit=9 |  |  |  | L/D Max: | 88.9899 | at alpha= | 2.5 | deg
Re: | 20000000 |  |  | Cd Min: | 0.0421 | at alpha= | 20 | deg
Mach: | 0.1 |  |  | Cl=0 at alpha= | -3.6717 | deg
|  |  |  | @ Cl=0.1, Cd= | 0.0048106
|  |  |  | @ Cl=0.4, Cd= | 0.0048147
|  |  |  | @ Cl=0.6, Cd= | 0.0089145
alpha (deg) | Cl | Cd | Cm | Cl/Cd
-20 | -1.3571 | 0.02261 | -0.1284 | -60.0221
-19.5 | -1.3423 | 0.02076 | -0.1249 | -64.658
-19 | -1.3253 | 0.01907 | -0.1213 | -69.4966
-18.5 | -1.327 | 0.01654 | -0.1151 | -80.2297
-18 | -1.2926 | 0.01571 | -0.113 | -82.2788
-17.5 | -1.2585 | 0.01492 | -0.1108 | -84.3499
-17 | -1.2214 | 0.01421 | -0.1089 | -85.9536
-16.5 | -1.1884 | 0.01336 | -0.1063 | -88.9521
-16 | -1.149 | 0.01274 | -0.1045 | -90.1884
-15.5 | -1.1099 | 0.01217 | -0.1026 | -91.1997
-15 | -1.0679 | 0.01167 | -0.1011 | -91.5081
-14.5 | -1.0249 | 0.01121 | -0.0997 | -91.4273
-14 | -0.9829 | 0.01074 | -0.0981 | -91.5177
-13.5 | -0.9382 | 0.01033 | -0.0969 | -90.8228
-13 | -0.8928 | 0.00995 | -0.0957 | -89.7286
-12.5 | -0.8476 | 0.00956 | -0.0946 | -88.6611
-12 | -0.8013 | 0.0092 | -0.0935 | -87.0978
-11.5 | -0.7538 | 0.00886 | -0.0927 | -85.079
-11 | -0.7067 | 0.0085 | -0.0917 | -83.1412
-10.5 | -0.6606 | 0.00812 | -0.0905 | -81.3547
-10 | -0.6121 | 0.00782 | -0.0898 | -78.2737
-9.5 | -0.564 | 0.00751 | -0.0889 | -75.0999
-9 | -0.5159 | 0.00724 | -0.088 | -71.2569
-8.5 | -0.4671 | 0.007 | -0.0873 | -66.7286
-8 | -0.4173 | 0.00677 | -0.0867 | -61.6396
-7.5 | -0.3683 | 0.00652 | -0.0859 | -56.4877
-7 | -0.3194 | 0.00626 | -0.0851 | -51.0224
-6.5 | -0.2699 | 0.00602 | -0.0844 | -44.8339
-6 | -0.2221 | 0.00576 | -0.0834 | -38.559
-5.5 | -0.173 | 0.00555 | -0.0825 | -31.1712
-5 | -0.1243 | 0.00537 | -0.0816 | -23.1471
-4.5 | -0.0765 | 0.0052 | -0.0804 | -14.7115
-4 | -0.0306 | 0.00508 | -0.0788 | -6.0236
-3.5 | 0.016 | 0.00499 | -0.0773 | 3.2064
-3 | 0.0682 | 0.00486 | -0.0771 | 14.0329
-2.5 | 0.1197 | 0.00478 | -0.0767 | 25.0418
-2 | 0.1701 | 0.00469 | -0.0761 | 36.2687
-1.5 | 0.2167 | 0.00466 | -0.0747 | 46.5021
-1 | 0.2625 | 0.00471 | -0.0732 | 55.7325
0 | 0.354 | 0.00473 | -0.0701 | 74.8414
0.5 | 0.3957 | 0.00479 | -0.0677 | 82.6096
1 | 0.4218 | 0.00494 | -0.062 | 85.3846
1.5 | 0.4204 | 0.00507 | -0.0501 | 82.9191
2 | 0.4312 | 0.00527 | -0.0413 | 81.8216
2.5 | 0.4405 | 0.00495 | -0.0324 | 88.9899
3 | 0.4598 | 0.00557 | -0.0256 | 82.5494
3.5 | 0.4724 | 0.00647 | -0.0178 | 73.0139
4 | 0.4936 | 0.00725 | -0.0118 | 68.0828
4.5 | 0.5256 | 0.00786 | -0.0081 | 66.8702
5 | 0.5661 | 0.00833 | -0.006 | 67.9592
5.5 | 0.6009 | 0.00893 | -0.0029 | 67.29
6 | 0.6409 | 0.00943 | -0.0009 | 67.9639
6.5 | 0.6712 | 0.01021 | 0.0029 | 65.7395
7 | 0.7096 | 0.0108 | 0.0051 | 65.7037
7.5 | 0.7481 | 0.01141 | 0.0072 | 65.5653
8 | 0.7869 | 0.01203 | 0.0091 | 65.4115
8.5 | 0.8276 | 0.0126 | 0.0107 | 65.6825
9 | 0.8671 | 0.01323 | 0.0124 | 65.5404
9.5 | 0.9056 | 0.01393 | 0.0143 | 65.0108
10 | 0.9481 | 0.0145 | 0.0154 | 65.3862
10.5 | 0.9895 | 0.0151 | 0.0166 | 65.5298
11 | 1.0246 | 0.01598 | 0.0187 | 64.1176
11.5 | 1.065 | 0.01666 | 0.02 | 63.9256
12 | 1.1016 | 0.01749 | 0.0217 | 62.9846
12.5 | 1.132 | 0.01859 | 0.0243 | 60.893
13 | 1.1673 | 0.01953 | 0.0261 | 59.7696
13.5 | 1.1998 | 0.02064 | 0.0281 | 58.1298
14 | 1.2336 | 0.02172 | 0.0298 | 56.7956
14.5 | 1.267 | 0.02282 | 0.0316 | 55.5215
15 | 1.2934 | 0.0243 | 0.0341 | 53.2263
15.5 | 1.3312 | 0.02526 | 0.035 | 52.6999
16 | 1.3583 | 0.0268 | 0.0371 | 50.6828
16.5 | 1.387 | 0.02825 | 0.0389 | 49.0973
17 | 1.4157 | 0.02981 | 0.0405 | 47.4908
17.5 | 1.4436 | 0.0314 | 0.0421 | 45.9745
18 | 1.4674 | 0.03337 | 0.0439 | 43.9736
18.5 | 1.4913 | 0.03532 | 0.0455 | 42.2225
19 | 1.5167 | 0.03727 | 0.0468 | 40.6949
19.5 | 1.5374 | 0.03961 | 0.0483 | 38.8134
20 | 1.5572 | 0.0421 | 0.0496 | 36.9881

## 149. Re 20M Mach 0.25 (1)
BIGFOIL.COM POLAR EXPORT
NACA67-418 a=0.5
NACA67-418 a=0.5 |  |  |  | Cl Max: | 1.532 | at alpha= | 12 | deg
JavaFoil+Calcfoil stall+Eppler ext transition |  |  |  | L/D Max: | 112.802 | at alpha= | 7.5 | deg
Re: | 20000000 |  |  | Cd Min: | 0.00584 | at alpha= | -1.5 | deg
Mach: | 0.25 |  |  | Cl=0 at alpha= | -2.7109 | deg
|  |  |  | @ Cl=0.1, Cd= | 0.0063662
|  |  |  | @ Cl=0.4, Cd= | 0.0065331
|  |  |  | @ Cl=0.6, Cd= | 0.0074116
alpha (deg) | Cl | Cd | Cm | Cl/Cd
-17.5 | -0.605 | 0.13697 | -0.006 | -4.416
-17 | -0.649 | 0.12888 | -0.007 | -5.038
-16.5 | -0.689 | 0.12081 | -0.008 | -5.706
-16 | -0.726 | 0.11121 | -0.009 | -6.525
-15.5 | -0.755 | 0.10688 | -0.009 | -7.063
-15 | -0.783 | 0.0964 | -0.011 | -8.12
-14.5 | -0.803 | 0.0893 | -0.012 | -8.994
-14 | -0.817 | 0.0824 | -0.013 | -9.911
-13.5 | -0.821 | 0.07281 | -0.015 | -11.283
-13 | -0.828 | 0.06071 | -0.017 | -13.635
-12.5 | -0.937 | 0.01523 | -0.024 | -61.54
-12 | -0.934 | 0.01127 | -0.026 | -82.884
-11.5 | -0.912 | 0.01073 | -0.027 | -84.946
-11 | -0.885 | 0.01018 | -0.029 | -86.867
-10.5 | -0.853 | 0.00973 | -0.03 | -87.663
-10 | -0.816 | 0.00929 | -0.032 | -87.833
-9.5 | -0.776 | 0.00908 | -0.033 | -85.466
-9 | -0.732 | 0.00876 | -0.035 | -83.549
-8.5 | -0.685 | 0.00851 | -0.036 | -80.482
-8 | -0.635 | 0.00831 | -0.038 | -76.324
-7.5 | -0.582 | 0.00804 | -0.039 | -72.414
-7 | -0.527 | 0.00757 | -0.041 | -69.572
-6.5 | -0.47 | 0.00716 | -0.042 | -65.61
-6 | -0.411 | 0.00731 | -0.044 | -56.225
-5.5 | -0.351 | 0.00711 | -0.045 | -49.416
-5 | -0.29 | 0.00691 | -0.047 | -41.992
-4.5 | -0.228 | 0.0068 | -0.048 | -33.485
-4 | -0.165 | 0.00667 | -0.05 | -24.708
-3.5 | -0.101 | 0.00658 | -0.051 | -15.391
-3 | -0.037 | 0.00649 | -0.053 | -5.75
-2.5 | 0.027 | 0.00639 | -0.054 | 4.231
-2 | 0.092 | 0.00644 | -0.056 | 14.228
-1.5 | 0.157 | 0.00584 | -0.057 | 26.828
-1 | 0.222 | 0.00592 | -0.059 | 37.459
-0.5 | 0.287 | 0.00623 | -0.06 | 45.971
0 | 0.348 | 0.00633 | -0.062 | 54.955
0.5 | 0.412 | 0.00658 | -0.063 | 62.595
1 | 0.476 | 0.00698 | -0.065 | 68.157
1.5 | 0.539 | 0.00724 | -0.066 | 74.53
2 | 0.603 | 0.00742 | -0.068 | 81.248
2.5 | 0.667 | 0.00751 | -0.069 | 88.801
3 | 0.73 | 0.00777 | -0.071 | 93.876
3.5 | 0.788 | 0.00751 | -0.072 | 105.037
4 | 0.85 | 0.0079 | -0.074 | 107.482
4.5 | 0.91 | 0.00827 | -0.075 | 110.059
5 | 0.97 | 0.00903 | -0.077 | 107.481
5.5 | 1.029 | 0.00942 | -0.078 | 109.248
6 | 1.087 | 0.00986 | -0.08 | 110.325
6.5 | 1.144 | 0.01024 | -0.081 | 111.769
7 | 1.198 | 0.01066 | -0.083 | 112.386
7.5 | 1.249 | 0.01107 | -0.084 | 112.802
8 | 1.297 | 0.01153 | -0.086 | 112.476
8.5 | 1.342 | 0.01232 | -0.087 | 108.918
9 | 1.384 | 0.01288 | -0.088 | 107.512
9.5 | 1.422 | 0.01345 | -0.09 | 105.769
10 | 1.456 | 0.01412 | -0.091 | 103.114
10.5 | 1.484 | 0.01471 | -0.092 | 100.891
11 | 1.508 | 0.0155 | -0.094 | 97.32
11.5 | 1.526 | 0.01618 | -0.095 | 94.314
12 | 1.532 | 0.01702 | -0.096 | 90.056
12.5 | 1.531 | 0.01791 | -0.098 | 85.482
13 | 1.521 | 0.0188 | -0.099 | 80.905
13.5 | 1.504 | 0.01976 | -0.1 | 76.084
14 | 1.477 | 0.02089 | -0.101 | 70.722
14.5 | 1.443 | 0.02234 | -0.103 | 64.574
15 | 1.4 | 0.02372 | -0.104 | 59.007
15.5 | 1.348 | 0.02565 | -0.105 | 52.568
16 | 1.289 | 0.02784 | -0.106 | 46.303
16.5 | 1.222 | 0.03085 | -0.106 | 39.605
17 | 1.15 | 0.03382 | -0.107 | 33.991

## 150. Re 20M Mach 0.25 (2)
BIGFOIL.COM POLAR EXPORT
NACA67-418 a=0.5
NACA67-418 a=0.5 |  |  |  | Cl Max: | 1.554 | at alpha= | 20 | deg
XFOIL ncrit=9 |  |  |  | L/D Max: | 90.9958 | at alpha= | 1 | deg
Re: | 20000000 |  |  | Cd Min: | 0.0507 | at alpha= | 20 | deg
Mach: | 0.25 |  |  | Cl=0 at alpha= | -3.9447 | deg
|  |  |  | @ Cl=0.1, Cd= | 0.0048517
|  |  |  | @ Cl=0.4, Cd= | 0.0047515
|  |  |  | @ Cl=0.6, Cd= | 0.0096596
alpha (deg) | Cl | Cd | Cm | Cl/Cd
-20 | -1.2908 | 0.03265 | -0.1591 | -39.5345
-19.5 | -1.3009 | 0.02842 | -0.1554 | -45.7741
-19 | -1.2873 | 0.02588 | -0.1519 | -49.7411
-18.5 | -1.2808 | 0.02316 | -0.1473 | -55.3022
-18 | -1.2589 | 0.02135 | -0.1433 | -58.9649
-17.5 | -1.2396 | 0.01948 | -0.1389 | -63.6345
-17 | -1.2034 | 0.01843 | -0.1358 | -65.2957
-16.5 | -1.2151 | 0.01531 | -0.1273 | -79.3664
-16 | -1.1758 | 0.01445 | -0.1242 | -81.3702
-15.5 | -1.1376 | 0.01357 | -0.1209 | -83.832
-15 | -1.0953 | 0.01287 | -0.1181 | -85.1049
-14.5 | -1.0512 | 0.01223 | -0.1155 | -85.9526
-14 | -1.0073 | 0.01164 | -0.1129 | -86.5378
-13.5 | -0.9597 | 0.01114 | -0.1109 | -86.149
-13 | -0.9124 | 0.01063 | -0.1088 | -85.8325
-12.5 | -0.8649 | 0.01018 | -0.1069 | -84.9607
-12 | -0.8151 | 0.00976 | -0.1053 | -83.5143
-11.5 | -0.7652 | 0.00936 | -0.1038 | -81.7521
-11 | -0.7165 | 0.00895 | -0.1022 | -80.0559
-10.5 | -0.6669 | 0.00853 | -0.1007 | -78.1829
-10 | -0.6159 | 0.00819 | -0.0995 | -75.2015
-9.5 | -0.5656 | 0.00785 | -0.0982 | -72.051
-9 | -0.516 | 0.00752 | -0.0968 | -68.617
-8.5 | -0.4646 | 0.00724 | -0.0958 | -64.1713
-8 | -0.4127 | 0.00699 | -0.0949 | -59.0415
-7.5 | -0.3612 | 0.00673 | -0.094 | -53.6701
-7 | -0.31 | 0.00645 | -0.093 | -48.062
-6.5 | -0.258 | 0.00621 | -0.0923 | -41.5459
-6 | -0.2079 | 0.00593 | -0.0912 | -35.059
-5.5 | -0.1571 | 0.0057 | -0.0902 | -27.5614
-5 | -0.1063 | 0.0055 | -0.0892 | -19.3273
-4.5 | -0.0555 | 0.00533 | -0.0883 | -10.4128
-4 | -0.0056 | 0.00516 | -0.0871 | -1.0853
-3.5 | 0.045 | 0.005 | -0.0861 | 9
-3 | 0.0925 | 0.00486 | -0.0844 | 19.0329
-2.5 | 0.1378 | 0.00481 | -0.0822 | 28.6486
-2 | 0.1887 | 0.00468 | -0.0813 | 40.3205
-1.5 | 0.2354 | 0.00462 | -0.0796 | 50.9524
-1 | 0.2803 | 0.00468 | -0.0775 | 59.8932
-0.5 | 0.3247 | 0.0047 | -0.0753 | 69.0851
0 | 0.3704 | 0.00473 | -0.0733 | 78.3087
0.5 | 0.4117 | 0.00476 | -0.0705 | 86.4916
1 | 0.4386 | 0.00482 | -0.0645 | 90.9959
1.5 | 0.4254 | 0.00507 | -0.0498 | 83.9053
2.5 | 0.4333 | 0.0052 | -0.029 | 83.3269
3 | 0.4546 | 0.00585 | -0.0224 | 77.7094
3.5 | 0.4729 | 0.00669 | -0.0154 | 70.6876
4 | 0.4916 | 0.00757 | -0.0088 | 64.9406
5 | 0.558 | 0.00892 | -0.0012 | 62.5561
5.5 | 0.5944 | 0.00958 | 0.0019 | 62.0459
6 | 0.6345 | 0.01015 | 0.0042 | 62.5123
6.5 | 0.6651 | 0.01101 | 0.0082 | 60.4087
7 | 0.7037 | 0.01169 | 0.0106 | 60.1967
7.5 | 0.7461 | 0.01226 | 0.0125 | 60.8564
8 | 0.783 | 0.01304 | 0.0151 | 60.046
8.5 | 0.8247 | 0.01369 | 0.0169 | 60.2411
9 | 0.8683 | 0.0143 | 0.0184 | 60.7203
9.5 | 0.906 | 0.01514 | 0.0208 | 59.8415
10 | 0.9495 | 0.01579 | 0.0222 | 60.133
10.5 | 0.9924 | 0.01649 | 0.0237 | 60.1819
11 | 1.0291 | 0.01747 | 0.026 | 58.9067
11.5 | 1.0685 | 0.01834 | 0.0279 | 58.2606
12 | 1.1054 | 0.01933 | 0.0301 | 57.1857
12.5 | 1.1368 | 0.02061 | 0.033 | 55.1577
13 | 1.1738 | 0.02167 | 0.035 | 54.1671
13.5 | 1.2063 | 0.023 | 0.0376 | 52.4478
14 | 1.2417 | 0.02424 | 0.0396 | 51.2252
14.5 | 1.2741 | 0.02569 | 0.0419 | 49.5952
15 | 1.3046 | 0.02726 | 0.0444 | 47.8577
15.5 | 1.3402 | 0.02862 | 0.0461 | 46.8274
16 | 1.3694 | 0.03039 | 0.0484 | 45.0609
16.5 | 1.3951 | 0.03242 | 0.0509 | 43.0321
17 | 1.4238 | 0.03436 | 0.053 | 41.4377
17.5 | 1.4522 | 0.03635 | 0.0549 | 39.9505
18 | 1.4766 | 0.03873 | 0.0569 | 38.1255
18.5 | 1.499 | 0.04135 | 0.0588 | 36.2515
19 | 1.5194 | 0.04418 | 0.0606 | 34.3911
19.5 | 1.5374 | 0.04734 | 0.0622 | 32.4757
20 | 1.554 | 0.0507 | 0.0636 | 30.6509

## 151. Re 20M Mach 0.50 (1)
BIGFOIL.COM POLAR EXPORT
NACA67-418 a=0.5
NACA67-418 a=0.5 |  |  |  | Cl Max: | 1.385 | at alpha= | 8.5 | deg
JavaFoil+Calcfoil stall+Eppler ext transition |  |  |  | L/D Max: | 104.202 | at alpha= | 4.5 | deg
Re: | 20000000 |  |  | Cd Min: | 0.00684 | at alpha= | -2 | deg
Mach: | 0.5 |  |  | Cl=0 at alpha= | -2.7113 | deg
|  |  |  | @ Cl=0.1, Cd= | 0.0068419
|  |  |  | @ Cl=0.4, Cd= | 0.0072655
|  |  |  | @ Cl=0.6, Cd= | 0.0078973
alpha (deg) | Cl | Cd | Cm | Cl/Cd
-20 | -0.984 | 0.18439 | -0.003 | -5.337
-19.5 | -0.955 | 0.18135 | -0.004 | -5.268
-19 | -0.927 | 0.17238 | -0.005 | -5.375
-18.5 | -0.898 | 0.16669 | -0.006 | -5.386
-18 | -0.869 | 0.16528 | -0.006 | -5.26
-17.5 | -0.843 | 0.14806 | -0.007 | -5.691
-17 | -0.814 | 0.14384 | -0.008 | -5.657
-16.5 | -0.785 | 0.13984 | -0.009 | -5.614
-16 | -0.756 | 0.13864 | -0.009 | -5.453
-15.5 | -0.729 | 0.11805 | -0.01 | -6.173
-15 | -0.701 | 0.11101 | -0.011 | -6.313
-14.5 | -0.673 | 0.10543 | -0.012 | -6.38
-14 | -0.644 | 0.10107 | -0.013 | -6.372
-13.5 | -0.615 | 0.09388 | -0.013 | -6.555
-13 | -0.589 | 0.08597 | -0.015 | -6.847
-12.5 | -0.57 | 0.06848 | -0.018 | -8.326
-12 | -0.632 | 0.01617 | -0.028 | -39.062
-11.5 | -0.501 | 0.07776 | -0.016 | -6.446
-11 | -0.474 | 0.07091 | -0.018 | -6.683
-10.5 | -0.447 | 0.06435 | -0.019 | -6.94
-10 | -0.416 | 0.0686 | -0.018 | -6.058
-9.5 | -0.39 | 0.0578 | -0.021 | -6.746
-9 | -0.426 | 0.01415 | -0.037 | -30.139
-8.5 | -0.568 | 0.01114 | -0.04 | -50.976
-8 | -0.609 | 0.01001 | -0.042 | -60.853
-7.5 | -0.591 | 0.00942 | -0.043 | -62.746
-7 | -0.552 | 0.00896 | -0.045 | -61.653
-6.5 | -0.503 | 0.00863 | -0.047 | -58.228
-6 | -0.446 | 0.0083 | -0.048 | -53.694
-5.5 | -0.384 | 0.00797 | -0.05 | -48.17
-5 | -0.319 | 0.00769 | -0.052 | -41.451
-4.5 | -0.252 | 0.00743 | -0.053 | -33.866
-4 | -0.183 | 0.00727 | -0.055 | -25.11
-3.5 | -0.112 | 0.00714 | -0.057 | -15.754
-3 | -0.041 | 0.00703 | -0.058 | -5.891
-2.5 | 0.03 | 0.00691 | -0.06 | 4.349
-2 | 0.102 | 0.00684 | -0.062 | 14.896
-1.5 | 0.175 | 0.00687 | -0.064 | 25.398
-1 | 0.247 | 0.00707 | -0.065 | 34.905
-0.5 | 0.319 | 0.00709 | -0.067 | 45.033
0 | 0.388 | 0.00723 | -0.069 | 53.565
0.5 | 0.459 | 0.00744 | -0.07 | 61.64
1 | 0.53 | 0.00771 | -0.072 | 68.733
1.5 | 0.601 | 0.0079 | -0.074 | 76.005
2 | 0.671 | 0.00817 | -0.075 | 82.185
2.5 | 0.742 | 0.00797 | -0.077 | 93.12
3 | 0.813 | 0.0081 | -0.079 | 100.284
3.5 | 0.876 | 0.00874 | -0.081 | 100.291
4 | 0.943 | 0.00924 | -0.082 | 102.056
4.5 | 1.01 | 0.00969 | -0.084 | 104.202
5 | 1.074 | 0.01072 | -0.086 | 100.203
5.5 | 1.137 | 0.01131 | -0.087 | 100.553
6 | 1.198 | 0.01192 | -0.089 | 100.486
6.5 | 1.256 | 0.01247 | -0.09 | 100.703
7 | 1.305 | 0.01306 | -0.092 | 99.913
7.5 | 1.346 | 0.01372 | -0.094 | 98.105
8 | 1.374 | 0.01502 | -0.095 | 91.513
8.5 | 1.385 | 0.01609 | -0.097 | 86.051
9 | 1.363 | 0.01717 | -0.098 | 79.362
9.5 | 1.266 | 0.01858 | -0.1 | 68.111
10 | 0.865 | 0.02029 | -0.101 | 42.641
10.5 | 0.895 | 0.02342 | -0.102 | 38.195
11 | 0.921 | 0.02561 | -0.103 | 35.978
11.5 | 0.963 | 0.02267 | -0.106 | 42.46
12 | 0.993 | 0.02487 | -0.107 | 39.933
12.5 | 1.021 | 0.02811 | -0.108 | 36.31
13 | 1.05 | 0.02985 | -0.109 | 35.175
13.5 | 0.988 | 0.06126 | -0.095 | 16.128

## 152. Re 20M Mach 0.50 (2)
BIGFOIL.COM POLAR EXPORT
NACA67-418 a=0.5
NACA67-418 a=0.5 |  |  |  | Cl Max: | 1.3015 | at alpha= | 14.5 | deg
XFOIL ncrit=9 |  |  |  | L/D Max: | 98.9813 | at alpha= | 0.5 | deg
Re: | 20000000 |  |  | Cd Min: | 0.04089 | at alpha= | 14.5 | deg
Mach: | 0.5 |  |  | Cl=0 at alpha= | -99 | deg
|  |  |  | @ Cl=0.1, Cd= | 0.00478
|  |  |  | @ Cl=0.4, Cd= | 0.00478
|  |  |  | @ Cl=0.6, Cd= | 0.013118
alpha (deg) | Cl | Cd | Cm | Cl/Cd
0 | 0.4523 | 0.00478 | -0.0896 | 94.6234
0.5 | 0.4761 | 0.00481 | -0.0812 | 98.9813
1 | 0.4717 | 0.00477 | -0.0666 | 98.8889
1.5 | 0.471 | 0.00513 | -0.0534 | 91.8129
2 | 0.4641 | 0.00575 | -0.0395 | 80.713
2.5 | 0.4431 | 0.00596 | -0.0229 | 74.3456
3.5 | 0.4656 | 0.00819 | -0.0038 | 56.8498
4 | 0.5014 | 0.00895 | 0.001 | 56.0223
4.5 | 0.5124 | 0.01037 | 0.0099 | 49.4118
5 | 0.5408 | 0.01147 | 0.0157 | 47.1491
5.5 | 0.5746 | 0.01252 | 0.0204 | 45.8946
6 | 0.6141 | 0.01345 | 0.0241 | 45.658
6.5 | 0.648 | 0.01462 | 0.0287 | 44.3228
7 | 0.6865 | 0.01568 | 0.0325 | 43.7819
7.5 | 0.7336 | 0.01654 | 0.0351 | 44.3531
8 | 0.7739 | 0.0177 | 0.0386 | 43.7232
8.5 | 0.8216 | 0.01863 | 0.0412 | 44.1009
9 | 0.8664 | 0.01974 | 0.0441 | 43.8906
9.5 | 0.9143 | 0.02079 | 0.0468 | 43.9779
10 | 0.9615 | 0.02195 | 0.0496 | 43.8041
10.5 | 1.0071 | 0.02323 | 0.0527 | 43.3534
11 | 1.0531 | 0.02457 | 0.0558 | 42.8612
11.5 | 1.088 | 0.02646 | 0.06 | 41.1187
12 | 1.1287 | 0.02827 | 0.0637 | 39.9257
12.5 | 1.1732 | 0.02997 | 0.0671 | 39.1458
13 | 1.2134 | 0.03202 | 0.0709 | 37.8951
13.5 | 1.252 | 0.0343 | 0.0748 | 36.5015
14 | 1.2852 | 0.03701 | 0.0792 | 34.7257
14.5 | 1.3015 | 0.04089 | 0.0845 | 31.8293