## index
index | Re | Mach | Datasource
1 | 50000 | 0 | JavaFoil+Calcfoil stall+Eppler ext transition
2 | 50000 | 0 | XFOIL ncrit=9
3 | 50000 | 0.1 | JavaFoil+Calcfoil stall+Eppler ext transition
4 | 50000 | 0.1 | XFOIL ncrit=9
5 | 50000 | 0.25 | JavaFoil+Calcfoil stall+Eppler ext transition
6 | 50000 | 0.25 | XFOIL ncrit=9
7 | 50000 | 0.5 | JavaFoil+Calcfoil stall+Eppler ext transition
8 | 50000 | 0.5 | XFOIL ncrit=9
9 | 100000 | 0 | JavaFoil+Calcfoil stall+Eppler ext transition
10 | 100000 | 0 | XFOIL ncrit=9
11 | 100000 | 0.1 | JavaFoil+Calcfoil stall+Eppler ext transition
12 | 100000 | 0.1 | XFOIL ncrit=9
13 | 100000 | 0.25 | JavaFoil+Calcfoil stall+Eppler ext transition
14 | 100000 | 0.25 | XFOIL ncrit=9
15 | 100000 | 0.5 | JavaFoil+Calcfoil stall+Eppler ext transition
16 | 100000 | 0.5 | XFOIL ncrit=9
17 | 250000 | 0 | JavaFoil+Calcfoil stall+Eppler ext transition
18 | 250000 | 0 | XFOIL ncrit=9
19 | 250000 | 0.1 | JavaFoil+Calcfoil stall+Eppler ext transition
20 | 250000 | 0.1 | XFOIL ncrit=9
21 | 250000 | 0.25 | JavaFoil+Calcfoil stall+Eppler ext transition
22 | 250000 | 0.25 | XFOIL ncrit=9
23 | 250000 | 0.5 | JavaFoil+Calcfoil stall+Eppler ext transition
24 | 250000 | 0.5 | XFOIL ncrit=9
25 | 500000 | 0 | JavaFoil+Calcfoil stall+Eppler ext transition
26 | 500000 | 0 | XFOIL ncrit=9
27 | 500000 | 0.1 | JavaFoil+Calcfoil stall+Eppler ext transition
28 | 500000 | 0.1 | XFOIL ncrit=9
29 | 500000 | 0.25 | JavaFoil+Calcfoil stall+Eppler ext transition
30 | 500000 | 0.25 | XFOIL ncrit=9
31 | 500000 | 0.5 | JavaFoil+Calcfoil stall+Eppler ext transition
32 | 500000 | 0.5 | XFOIL ncrit=9
33 | 750000 | 0 | JavaFoil+Calcfoil stall+Eppler ext transition
34 | 750000 | 0 | XFOIL ncrit=9
35 | 750000 | 0.1 | JavaFoil+Calcfoil stall+Eppler ext transition
36 | 750000 | 0.1 | XFOIL ncrit=9
37 | 750000 | 0.25 | JavaFoil+Calcfoil stall+Eppler ext transition
38 | 750000 | 0.25 | XFOIL ncrit=9
39 | 750000 | 0.5 | JavaFoil+Calcfoil stall+Eppler ext transition
40 | 750000 | 0.5 | XFOIL ncrit=9
41 | 1000000 | 0 | JavaFoil+Calcfoil stall+Eppler ext transition
42 | 1000000 | 0 | XFOIL ncrit=9
43 | 1000000 | 0.1 | JavaFoil+Calcfoil stall+Eppler ext transition
44 | 1000000 | 0.1 | XFOIL ncrit=9
45 | 1000000 | 0.25 | JavaFoil+Calcfoil stall+Eppler ext transition
46 | 1000000 | 0.25 | XFOIL ncrit=9
47 | 1000000 | 0.5 | JavaFoil+Calcfoil stall+Eppler ext transition
48 | 1000000 | 0.5 | XFOIL ncrit=9
49 | 2000000 | 0 | JavaFoil+Calcfoil stall+Eppler ext transition
50 | 2000000 | 0 | XFOIL ncrit=9
51 | 2000000 | 0.1 | JavaFoil+Calcfoil stall+Eppler ext transition
52 | 2000000 | 0.1 | XFOIL ncrit=9
53 | 2000000 | 0.25 | JavaFoil+Calcfoil stall+Eppler ext transition
54 | 2000000 | 0.25 | XFOIL ncrit=9
55 | 2000000 | 0.5 | JavaFoil+Calcfoil stall+Eppler ext transition
56 | 2000000 | 0.5 | XFOIL ncrit=9
57 | 3000000 | 0 | JavaFoil+Calcfoil stall+Eppler ext transition
58 | 3000000 | 0 | XFOIL ncrit=9
59 | 3000000 | 0.1 | JavaFoil+Calcfoil stall+Eppler ext transition
60 | 3000000 | 0.1 | XFOIL ncrit=9
61 | 3000000 | 0.25 | JavaFoil+Calcfoil stall+Eppler ext transition
62 | 3000000 | 0.25 | XFOIL ncrit=9
63 | 3000000 | 0.5 | JavaFoil+Calcfoil stall+Eppler ext transition
64 | 3000000 | 0.5 | XFOIL ncrit=9
65 | 4000000 | 0 | JavaFoil+Calcfoil stall+Eppler ext transition
66 | 4000000 | 0 | XFOIL ncrit=9
67 | 4000000 | 0.1 | JavaFoil+Calcfoil stall+Eppler ext transition
68 | 4000000 | 0.1 | XFOIL ncrit=9
69 | 4000000 | 0.25 | JavaFoil+Calcfoil stall+Eppler ext transition
70 | 4000000 | 0.25 | XFOIL ncrit=9
71 | 4000000 | 0.5 | JavaFoil+Calcfoil stall+Eppler ext transition
72 | 4000000 | 0.5 | XFOIL ncrit=9
73 | 5000000 | 0 | JavaFoil+Calcfoil stall+Eppler ext transition
74 | 5000000 | 0 | XFOIL ncrit=9
75 | 5000000 | 0.1 | JavaFoil+Calcfoil stall+Eppler ext transition
76 | 5000000 | 0.1 | XFOIL ncrit=9
77 | 5000000 | 0.25 | JavaFoil+Calcfoil stall+Eppler ext transition
78 | 5000000 | 0.25 | XFOIL ncrit=9
79 | 5000000 | 0.5 | JavaFoil+Calcfoil stall+Eppler ext transition
80 | 5000000 | 0.5 | XFOIL ncrit=9
81 | 6000000 | 0 | JavaFoil+Calcfoil stall+Eppler ext transition
82 | 6000000 | 0 | XFOIL ncrit=9
83 | 6000000 | 0.1 | JavaFoil+Calcfoil stall+Eppler ext transition
84 | 6000000 | 0.1 | XFOIL ncrit=9
85 | 6000000 | 0.25 | JavaFoil+Calcfoil stall+Eppler ext transition
86 | 6000000 | 0.25 | XFOIL ncrit=9
87 | 6000000 | 0.5 | JavaFoil+Calcfoil stall+Eppler ext transition
88 | 6000000 | 0.5 | XFOIL ncrit=9
89 | 7000000 | 0 | JavaFoil+Calcfoil stall+Eppler ext transition
90 | 7000000 | 0 | XFOIL ncrit=9
91 | 7000000 | 0.1 | JavaFoil+Calcfoil stall+Eppler ext transition
92 | 7000000 | 0.1 | XFOIL ncrit=9
93 | 7000000 | 0.25 | JavaFoil+Calcfoil stall+Eppler ext transition
94 | 7000000 | 0.25 | XFOIL ncrit=9
95 | 7000000 | 0.5 | JavaFoil+Calcfoil stall+Eppler ext transition
96 | 7000000 | 0.5 | XFOIL ncrit=9
97 | 8000000 | 0 | JavaFoil+Calcfoil stall+Eppler ext transition
98 | 8000000 | 0 | XFOIL ncrit=9
99 | 8000000 | 0.1 | JavaFoil+Calcfoil stall+Eppler ext transition
100 | 8000000 | 0.1 | XFOIL ncrit=9
101 | 8000000 | 0.25 | JavaFoil+Calcfoil stall+Eppler ext transition
102 | 8000000 | 0.25 | XFOIL ncrit=9
103 | 8000000 | 0.5 | JavaFoil+Calcfoil stall+Eppler ext transition
104 | 8000000 | 0.5 | XFOIL ncrit=9
105 | 10000000 | 0 | JavaFoil+Calcfoil stall+Eppler ext transition
106 | 10000000 | 0 | XFOIL ncrit=9
107 | 10000000 | 0.1 | JavaFoil+Calcfoil stall+Eppler ext transition
108 | 10000000 | 0.1 | XFOIL ncrit=9
109 | 10000000 | 0.25 | JavaFoil+Calcfoil stall+Eppler ext transition
110 | 10000000 | 0.25 | XFOIL ncrit=9
111 | 10000000 | 0.5 | JavaFoil+Calcfoil stall+Eppler ext transition
112 | 10000000 | 0.5 | XFOIL ncrit=9
113 | 12000000 | 0 | JavaFoil+Calcfoil stall+Eppler ext transition
114 | 12000000 | 0 | XFOIL ncrit=9
115 | 12000000 | 0.1 | JavaFoil+Calcfoil stall+Eppler ext transition
116 | 12000000 | 0.1 | XFOIL ncrit=9
117 | 12000000 | 0.25 | JavaFoil+Calcfoil stall+Eppler ext transition
118 | 12000000 | 0.25 | XFOIL ncrit=9
119 | 12000000 | 0.5 | JavaFoil+Calcfoil stall+Eppler ext transition
120 | 12000000 | 0.5 | XFOIL ncrit=9
121 | 14000000 | 0 | JavaFoil+Calcfoil stall+Eppler ext transition
122 | 14000000 | 0 | XFOIL ncrit=9
123 | 14000000 | 0.1 | JavaFoil+Calcfoil stall+Eppler ext transition
124 | 14000000 | 0.1 | XFOIL ncrit=9
125 | 14000000 | 0.25 | JavaFoil+Calcfoil stall+Eppler ext transition
126 | 14000000 | 0.25 | XFOIL ncrit=9
127 | 14000000 | 0.5 | JavaFoil+Calcfoil stall+Eppler ext transition
128 | 14000000 | 0.5 | XFOIL ncrit=9
129 | 16000000 | 0 | JavaFoil+Calcfoil stall+Eppler ext transition
130 | 16000000 | 0 | XFOIL ncrit=9
131 | 16000000 | 0.1 | JavaFoil+Calcfoil stall+Eppler ext transition
132 | 16000000 | 0.1 | XFOIL ncrit=9
133 | 16000000 | 0.25 | JavaFoil+Calcfoil stall+Eppler ext transition
134 | 16000000 | 0.25 | XFOIL ncrit=9
135 | 16000000 | 0.5 | JavaFoil+Calcfoil stall+Eppler ext transition
136 | 16000000 | 0.5 | XFOIL ncrit=9
137 | 18000000 | 0 | JavaFoil+Calcfoil stall+Eppler ext transition
138 | 18000000 | 0 | XFOIL ncrit=9
139 | 18000000 | 0.1 | JavaFoil+Calcfoil stall+Eppler ext transition
140 | 18000000 | 0.1 | XFOIL ncrit=9
141 | 18000000 | 0.25 | JavaFoil+Calcfoil stall+Eppler ext transition
142 | 18000000 | 0.25 | XFOIL ncrit=9
143 | 18000000 | 0.5 | JavaFoil+Calcfoil stall+Eppler ext transition
144 | 18000000 | 0.5 | XFOIL ncrit=9
145 | 20000000 | 0 | JavaFoil+Calcfoil stall+Eppler ext transition
146 | 20000000 | 0 | XFOIL ncrit=9
147 | 20000000 | 0.1 | JavaFoil+Calcfoil stall+Eppler ext transition
148 | 20000000 | 0.1 | XFOIL ncrit=9
149 | 20000000 | 0.25 | JavaFoil+Calcfoil stall+Eppler ext transition
150 | 20000000 | 0.25 | XFOIL ncrit=9
151 | 20000000 | 0.5 | JavaFoil+Calcfoil stall+Eppler ext transition
152 | 20000000 | 0.5 | XFOIL ncrit=9

## 1. Re 50k Mach 0.00 (1)
BIGFOIL.COM POLAR EXPORT
NACA66-715 a=0.8
NACA66-715 a=0.8 |  |  |  | Cl Max: | 1.35 | at alpha= | 11 | deg
JavaFoil+Calcfoil stall+Eppler ext transition |  |  |  | L/D Max: | 44.555 | at alpha= | 5 | deg
Re: | 50000 |  |  | Cd Min: | 0.02017 | at alpha= | -1 | deg
Mach: | 0 |  |  | Cl=0 at alpha= | -5.6042 | deg
|  |  |  | @ Cl=0.1, Cd= | 0.047284
|  |  |  | @ Cl=0.4, Cd= | 0.039462
|  |  |  | @ Cl=0.6, Cd= | 0.021972
alpha (deg) | Cl | Cd | Cm | Cl/Cd
-20 | -0.44 | 0.36951 | -0.029 | -1.19
-19.5 | -0.453 | 0.33651 | -0.029 | -1.345
-19 | -0.465 | 0.31988 | -0.03 | -1.453
-18.5 | -0.477 | 0.29969 | -0.03 | -1.59
-18 | -0.488 | 0.28486 | -0.028 | -1.712
-17.5 | -0.498 | 0.26 | -0.03 | -1.914
-17 | -0.507 | 0.24238 | -0.031 | -2.09
-16.5 | -0.514 | 0.23185 | -0.03 | -2.217
-16 | -0.52 | 0.2192 | -0.031 | -2.372
-15.5 | -0.524 | 0.19695 | -0.037 | -2.662
-15 | -0.525 | 0.18466 | -0.032 | -2.845
-14.5 | -0.525 | 0.16853 | -0.042 | -3.117
-14 | -0.522 | 0.15939 | -0.043 | -3.273
-13.5 | -0.515 | 0.14951 | -0.044 | -3.445
-13 | -0.505 | 0.13665 | -0.045 | -3.698
-12.5 | -0.492 | 0.12569 | -0.045 | -3.913
-12 | -0.475 | 0.11702 | -0.046 | -4.06
-11.5 | -0.454 | 0.11354 | -0.045 | -4.003
-11 | -0.431 | 0.10373 | -0.047 | -4.151
-10.5 | -0.403 | 0.09793 | -0.047 | -4.116
-10 | -0.372 | 0.09061 | -0.047 | -4.11
-9.5 | -0.338 | 0.08494 | -0.048 | -3.985
-9 | -0.302 | 0.07876 | -0.049 | -3.833
-8.5 | -0.263 | 0.0744 | -0.05 | -3.529
-8 | -0.221 | 0.06981 | -0.05 | -3.165
-7.5 | -0.177 | 0.06465 | -0.051 | -2.735
-7 | -0.131 | 0.0608 | -0.052 | -2.161
-6.5 | -0.085 | 0.05762 | -0.053 | -1.476
-6 | -0.038 | 0.05432 | -0.053 | -0.697
-5.5 | 0.01 | 0.05164 | -0.054 | 0.193
-5 | 0.058 | 0.04905 | -0.055 | 1.189
-4.5 | 0.107 | 0.04699 | -0.056 | 2.28
-4 | 0.156 | 0.04521 | -0.058 | 3.457
-3.5 | 0.206 | 0.04356 | -0.059 | 4.723
-3 | 0.255 | 0.04221 | -0.06 | 6.049
-2.5 | 0.305 | 0.04116 | -0.062 | 7.414
-2 | 0.356 | 0.04042 | -0.063 | 8.812
-1.5 | 0.407 | 0.03931 | -0.069 | 10.349
-1 | 0.565 | 0.02017 | -0.133 | 27.983
-0.5 | 0.588 | 0.02209 | -0.125 | 26.632
0 | 0.654 | 0.02144 | -0.125 | 30.525
0.5 | 0.711 | 0.0218 | -0.126 | 32.638
1 | 0.768 | 0.02218 | -0.127 | 34.629
1.5 | 0.825 | 0.02259 | -0.128 | 36.504
2 | 0.881 | 0.02307 | -0.129 | 38.195
2.5 | 0.938 | 0.02358 | -0.13 | 39.793
3 | 0.994 | 0.02413 | -0.131 | 41.193
3.5 | 1.043 | 0.02477 | -0.132 | 42.106
4 | 1.095 | 0.02542 | -0.133 | 43.093
4.5 | 1.148 | 0.02614 | -0.134 | 43.916
5 | 1.198 | 0.02689 | -0.135 | 44.555
5.5 | 1.285 | 0.03048 | -0.141 | 42.167
6 | 1.334 | 0.0317 | -0.142 | 42.085
6.5 | 1.147 | 0.04916 | -0.067 | 23.321
7 | 1.182 | 0.05271 | -0.063 | 22.427
7.5 | 1.217 | 0.05676 | -0.062 | 21.435
8 | 1.249 | 0.06104 | -0.062 | 20.46
8.5 | 1.277 | 0.06538 | -0.063 | 19.531
9 | 1.3 | 0.07072 | -0.062 | 18.379
9.5 | 1.319 | 0.07677 | -0.061 | 17.178
10 | 1.334 | 0.08329 | -0.06 | 16.01
10.5 | 1.344 | 0.08983 | -0.059 | 14.963
11 | 1.35 | 0.09478 | -0.058 | 14.245
11.5 | 1.349 | 0.10469 | -0.058 | 12.887
12 | 1.34 | 0.11162 | -0.057 | 12.009
12.5 | 1.327 | 0.12129 | -0.057 | 10.937
13 | 1.308 | 0.13048 | -0.057 | 10.023
13.5 | 1.285 | 0.14177 | -0.057 | 9.062
14 | 1.258 | 0.15411 | -0.056 | 8.16
14.5 | 1.227 | 0.16135 | -0.054 | 7.603
15 | 1.193 | 0.17348 | -0.054 | 6.879
15.5 | 1.157 | 0.18741 | -0.054 | 6.176
16 | 1.12 | 0.2011 | -0.052 | 5.567

## 2. Re 50k Mach 0.00 (2)
BIGFOIL.COM POLAR EXPORT
NACA66-715 a=0.8
NACA66-715 a=0.8 |  |  |  | Cl Max: | 1.3597 | at alpha= | 13 | deg
XFOIL ncrit=9 |  |  |  | L/D Max: | 20.3548 | at alpha= | 12.5 | deg
Re: | 50000 |  |  | Cd Min: | 0.22608 | at alpha= | 18 | deg
Mach: | 0 |  |  | Cl=0 at alpha= | 2.1191 | deg
|  |  |  | @ Cl=0.1, Cd= | 0.051381
|  |  |  | @ Cl=0.4, Cd= | 0.075181
|  |  |  | @ Cl=0.6, Cd= | 0.095526
alpha (deg) | Cl | Cd | Cm | Cl/Cd
-11 | -0.448 | 0.15956 | -0.0255 | -2.8077
-10.5 | -0.4562 | 0.15467 | -0.0242 | -2.9495
-10 | -0.4891 | 0.15281 | -0.024 | -3.2007
-9.5 | -0.4924 | 0.14717 | -0.0216 | -3.3458
-9 | -0.4969 | 0.1416 | -0.0191 | -3.5092
-8.5 | -0.5074 | 0.13648 | -0.0165 | -3.7178
-8 | -0.5295 | 0.13205 | -0.0136 | -4.0098
-7.5 | -0.5138 | 0.12551 | -0.0092 | -4.0937
-7 | -0.5152 | 0.12013 | -0.0048 | -4.2887
-6.5 | -0.5241 | 0.11531 | 0.0002 | -4.5451
-6 | -0.5551 | 0.11172 | 0.0073 | -4.9687
-5.5 | -0.5281 | 0.10646 | 0.0135 | -4.9605
-3.5 | -0.4849 | 0.05634 | -0.04 | -8.6067
-3 | -0.4304 | 0.05078 | -0.0418 | -8.4758
-2.5 | -0.379 | 0.04743 | -0.0423 | -7.9907
-2 | -0.3287 | 0.04545 | -0.0417 | -7.2321
-1.5 | -0.2831 | 0.04379 | -0.0407 | -6.4649
-1 | -0.2397 | 0.04322 | -0.0389 | -5.546
-0.5 | -0.1964 | 0.04299 | -0.037 | -4.5685
0 | -0.1481 | 0.04293 | -0.0371 | -3.4498
0.5 | -0.1366 | 0.0401 | -0.0246 | -3.4065
1 | -0.0933 | 0.0416 | -0.0251 | -2.2428
1.5 | -0.051 | 0.04328 | -0.026 | -1.1784
2 | -0.0096 | 0.04514 | -0.0269 | -0.21267
2.5 | 0.0307 | 0.04717 | -0.0277 | 0.65084
3 | 0.0698 | 0.04936 | -0.0285 | 1.4141
3.5 | 0.1242 | 0.053 | -0.0325 | 2.3434
4.5 | 0.2415 | 0.06191 | -0.0423 | 3.9008
5 | 0.2812 | 0.06449 | -0.044 | 4.3604
5.5 | 0.3305 | 0.06862 | -0.0474 | 4.8164
6 | 0.3823 | 0.07365 | -0.0512 | 5.1908
6.5 | 0.409 | 0.07596 | -0.0512 | 5.3844
7 | 0.4544 | 0.08043 | -0.0543 | 5.6496
7.5 | 0.488 | 0.08442 | -0.0557 | 5.7806
8 | 0.5401 | 0.08983 | -0.0597 | 6.0125
8.5 | 0.5745 | 0.09369 | -0.0612 | 6.1319
9 | 0.6231 | 0.09719 | -0.0635 | 6.4112
9.5 | 0.7167 | 0.09419 | -0.0643 | 7.6091
10 | 0.775 | 0.09533 | -0.065 | 8.1297
10.5 | 0.844 | 0.09469 | -0.0651 | 8.9133
11.5 | 1.0668 | 0.05916 | -0.0392 | 18.0325
12 | 1.1327 | 0.06077 | -0.0371 | 18.6391
12.5 | 1.3023 | 0.06398 | -0.0443 | 20.3548
13 | 1.3597 | 0.07191 | -0.0451 | 18.9084
13.5 | 1.3527 | 0.07977 | -0.0403 | 16.9575
14 | 1.3295 | 0.08845 | -0.0356 | 15.0311
14.5 | 1.2976 | 0.09805 | -0.032 | 13.2341
15 | 1.1959 | 0.10941 | -0.0298 | 10.9304
15.5 | 1.0791 | 0.131 | -0.0385 | 8.2374
16 | 1.0491 | 0.14821 | -0.0462 | 7.0785
16.5 | 0.9194 | 0.20487 | -0.0867 | 4.4877
17 | 0.9131 | 0.21049 | -0.0915 | 4.338
17.5 | 0.926 | 0.21773 | -0.0948 | 4.253
18 | 0.9459 | 0.22608 | -0.0973 | 4.1839

## 3. Re 50k Mach 0.10 (1)
BIGFOIL.COM POLAR EXPORT
NACA66-715 a=0.8
NACA66-715 a=0.8 |  |  |  | Cl Max: | 1.346 | at alpha= | 11 | deg
JavaFoil+Calcfoil stall+Eppler ext transition |  |  |  | L/D Max: | 44.487 | at alpha= | 5 | deg
Re: | 50000 |  |  | Cd Min: | 0.02027 | at alpha= | -1 | deg
Mach: | 0.1 |  |  | Cl=0 at alpha= | -5.6042 | deg
|  |  |  | @ Cl=0.1, Cd= | 0.047371
|  |  |  | @ Cl=0.4, Cd= | 0.03965
|  |  |  | @ Cl=0.6, Cd= | 0.022047
alpha (deg) | Cl | Cd | Cm | Cl/Cd
-19.5 | -0.407 | 0.37353 | -0.03 | -1.091
-19 | -0.422 | 0.34967 | -0.03 | -1.207
-18.5 | -0.436 | 0.31813 | -0.03 | -1.372
-18 | -0.45 | 0.30229 | -0.03 | -1.489
-17.5 | -0.463 | 0.2701 | -0.03 | -1.714
-17 | -0.475 | 0.25312 | -0.031 | -1.876
-16.5 | -0.485 | 0.23345 | -0.031 | -2.079
-16 | -0.494 | 0.23059 | -0.031 | -2.143
-15.5 | -0.501 | 0.20426 | -0.032 | -2.453
-15 | -0.506 | 0.19024 | -0.039 | -2.66
-14.5 | -0.508 | 0.18072 | -0.041 | -2.813
-14 | -0.507 | 0.16264 | -0.043 | -3.12
-13.5 | -0.503 | 0.15527 | -0.044 | -3.241
-13 | -0.496 | 0.13856 | -0.045 | -3.578
-12.5 | -0.485 | 0.13184 | -0.045 | -3.675
-12 | -0.47 | 0.12184 | -0.046 | -3.854
-11.5 | -0.451 | 0.11458 | -0.046 | -3.932
-11 | -0.428 | 0.10631 | -0.047 | -4.026
-10.5 | -0.402 | 0.09862 | -0.047 | -4.072
-10 | -0.372 | 0.09234 | -0.048 | -4.025
-9.5 | -0.338 | 0.08564 | -0.048 | -3.951
-9 | -0.302 | 0.08001 | -0.049 | -3.776
-8.5 | -0.263 | 0.07506 | -0.05 | -3.505
-8 | -0.222 | 0.06949 | -0.05 | -3.188
-7.5 | -0.177 | 0.06506 | -0.051 | -2.727
-7 | -0.132 | 0.06119 | -0.051 | -2.155
-6.5 | -0.085 | 0.05794 | -0.053 | -1.473
-6 | -0.038 | 0.05461 | -0.054 | -0.696
-5.5 | 0.01 | 0.05188 | -0.054 | 0.193
-5 | 0.059 | 0.04922 | -0.055 | 1.19
-4.5 | 0.108 | 0.04701 | -0.056 | 2.29
-4 | 0.157 | 0.04525 | -0.058 | 3.471
-3.5 | 0.207 | 0.04365 | -0.059 | 4.737
-3 | 0.257 | 0.04231 | -0.061 | 6.066
-2.5 | 0.307 | 0.04123 | -0.062 | 7.437
-2 | 0.358 | 0.04049 | -0.064 | 8.841
-1.5 | 0.409 | 0.03947 | -0.069 | 10.353
-1 | 0.567 | 0.02027 | -0.134 | 27.988
-0.5 | 0.591 | 0.02213 | -0.125 | 26.717
0 | 0.657 | 0.02152 | -0.126 | 30.542
0.5 | 0.715 | 0.0219 | -0.127 | 32.636
1 | 0.772 | 0.02229 | -0.128 | 34.628
1.5 | 0.829 | 0.02272 | -0.129 | 36.474
2 | 0.886 | 0.02316 | -0.13 | 38.244
2.5 | 0.942 | 0.02369 | -0.131 | 39.778
3 | 0.999 | 0.02428 | -0.132 | 41.13
3.5 | 1.047 | 0.0249 | -0.133 | 42.062
4 | 1.101 | 0.02554 | -0.134 | 43.121
4.5 | 1.153 | 0.02631 | -0.135 | 43.826
5 | 1.203 | 0.02705 | -0.136 | 44.487
5.5 | 1.291 | 0.03072 | -0.142 | 42.038
6 | 1.34 | 0.03195 | -0.143 | 41.933
6.5 | 1.151 | 0.04937 | -0.067 | 23.319
7 | 1.187 | 0.05306 | -0.063 | 22.368
7.5 | 1.221 | 0.05727 | -0.063 | 21.322
8 | 1.253 | 0.061 | -0.062 | 20.536
8.5 | 1.28 | 0.06635 | -0.064 | 19.294
9 | 1.302 | 0.07186 | -0.062 | 18.12
9.5 | 1.32 | 0.07828 | -0.061 | 16.861
10 | 1.333 | 0.08279 | -0.059 | 16.101
10.5 | 1.342 | 0.09188 | -0.058 | 14.603
11 | 1.346 | 0.09776 | -0.059 | 13.766
11.5 | 1.342 | 0.10658 | -0.059 | 12.593
12 | 1.33 | 0.11258 | -0.058 | 11.814
12.5 | 1.312 | 0.12402 | -0.055 | 10.58
13 | 1.29 | 0.1336 | -0.057 | 9.653
13.5 | 1.262 | 0.14184 | -0.056 | 8.897
14 | 1.23 | 0.15496 | -0.054 | 7.938
14.5 | 1.195 | 0.16655 | -0.054 | 7.173
15 | 1.156 | 0.1818 | -0.053 | 6.359
15.5 | 1.115 | 0.19772 | -0.052 | 5.639
16 | 1.072 | 0.22407 | -0.05 | 4.785

## 4. Re 50k Mach 0.10 (2)
BIGFOIL.COM POLAR EXPORT
NACA66-715 a=0.8
NACA66-715 a=0.8 |  |  |  | Cl Max: | 1.3538 | at alpha= | 13 | deg
XFOIL ncrit=9 |  |  |  | L/D Max: | 19.98 | at alpha= | 12.5 | deg
Re: | 50000 |  |  | Cd Min: | 0.22723 | at alpha= | 18 | deg
Mach: | 0.1 |  |  | Cl=0 at alpha= | 2.1383 | deg
|  |  |  | @ Cl=0.1, Cd= | 0.051598
|  |  |  | @ Cl=0.4, Cd= | 0.075392
|  |  |  | @ Cl=0.6, Cd= | 0.096012
alpha (deg) | Cl | Cd | Cm | Cl/Cd
-10.5 | -0.4532 | 0.15521 | -0.0241 | -2.9199
-10 | -0.4919 | 0.15393 | -0.0242 | -3.1956
-9.5 | -0.4956 | 0.14829 | -0.0218 | -3.3421
-9 | -0.5007 | 0.14273 | -0.0193 | -3.508
-8.5 | -0.5113 | 0.13759 | -0.0167 | -3.7161
-8 | -0.4917 | 0.1303 | -0.0129 | -3.7736
-7.5 | -0.5172 | 0.12649 | -0.0094 | -4.0889
-7 | -0.5177 | 0.12105 | -0.0048 | -4.2767
-6.5 | -0.527 | 0.11622 | 0.0003 | -4.5345
-6 | -0.522 | 0.11094 | 0.0058 | -4.7052
-5.5 | -0.5323 | 0.10734 | 0.0137 | -4.959
-5 | -0.4785 | 0.10209 | 0.0192 | -4.687
-4.5 | -0.4332 | 0.09764 | 0.0237 | -4.4367
-3.5 | -0.4892 | 0.05704 | -0.0399 | -8.5764
-3 | -0.4351 | 0.05131 | -0.0417 | -8.4798
-2.5 | -0.3833 | 0.04782 | -0.0423 | -8.0155
-2 | -0.3324 | 0.04574 | -0.0419 | -7.2672
-1.5 | -0.2862 | 0.04404 | -0.0409 | -6.4986
-1 | -0.2425 | 0.04341 | -0.0391 | -5.5863
-0.5 | -0.199 | 0.04317 | -0.0371 | -4.6097
0 | -0.1511 | 0.04314 | -0.0371 | -3.5025
0.5 | -0.139 | 0.04021 | -0.0247 | -3.4569
1 | -0.0954 | 0.04171 | -0.0251 | -2.2872
1.5 | -0.0528 | 0.0434 | -0.0259 | -1.2166
2 | -0.0112 | 0.04527 | -0.0268 | -0.2474
2.5 | 0.0293 | 0.04731 | -0.0277 | 0.61932
3 | 0.0687 | 0.04951 | -0.0285 | 1.3876
3.5 | 0.1243 | 0.05322 | -0.0327 | 2.3356
4.5 | 0.2366 | 0.06151 | -0.0416 | 3.8465
5 | 0.2822 | 0.0648 | -0.0443 | 4.3549
5.5 | 0.3329 | 0.06913 | -0.0478 | 4.8156
6 | 0.3787 | 0.07355 | -0.0507 | 5.1489
6.5 | 0.4098 | 0.07624 | -0.0514 | 5.3751
7 | 0.4585 | 0.08112 | -0.0549 | 5.6521
7.5 | 0.4872 | 0.08453 | -0.0556 | 5.7636
8 | 0.5332 | 0.0896 | -0.0589 | 5.9509
8.5 | 0.5681 | 0.09357 | -0.0605 | 6.0714
9 | 0.6167 | 0.09729 | -0.0628 | 6.3388
9.5 | 0.7227 | 0.09434 | -0.0646 | 7.6606
10 | 0.7764 | 0.09566 | -0.065 | 8.1162
10.5 | 0.8461 | 0.09496 | -0.0649 | 8.9101
11.5 | 1.0665 | 0.05995 | -0.0385 | 17.7898
12 | 1.1703 | 0.06026 | -0.0383 | 19.4208
12.5 | 1.2991 | 0.06502 | -0.043 | 19.98
13 | 1.3538 | 0.07309 | -0.0435 | 18.5224
13.5 | 1.3412 | 0.08094 | -0.0385 | 16.5703
14 | 1.3159 | 0.08978 | -0.0341 | 14.6569
14.5 | 1.2854 | 0.09971 | -0.0312 | 12.8914
15 | 1.1671 | 0.11244 | -0.0304 | 10.3798
15.5 | 1.0659 | 0.13453 | -0.0404 | 7.9231
16.5 | 0.9217 | 0.20581 | -0.0872 | 4.4784
17 | 0.9149 | 0.21128 | -0.0922 | 4.3303
17.5 | 0.9282 | 0.2186 | -0.0954 | 4.2461
18 | 0.9495 | 0.22723 | -0.0979 | 4.1786

## 5. Re 50k Mach 0.25 (1)
BIGFOIL.COM POLAR EXPORT
NACA66-715 a=0.8
NACA66-715 a=0.8 |  |  |  | Cl Max: | 1.323 | at alpha= | 5.5 | deg
JavaFoil+Calcfoil stall+Eppler ext transition |  |  |  | L/D Max: | 43.523 | at alpha= | 4.5 | deg
Re: | 50000 |  |  | Cd Min: | 0.02066 | at alpha= | -1 | deg
Mach: | 0.25 |  |  | Cl=0 at alpha= | -5.602 | deg
|  |  |  | @ Cl=0.1, Cd= | 0.048088
|  |  |  | @ Cl=0.4, Cd= | 0.040436
|  |  |  | @ Cl=0.6, Cd= | 0.022041
alpha (deg) | Cl | Cd | Cm | Cl/Cd
-17 | -0.143 | 0.41855 | -0.036 | -0.342
-16.5 | -0.204 | 0.35413 | -0.035 | -0.577
-16 | -0.25 | 0.31335 | -0.034 | -0.799
-15.5 | -0.29 | 0.32755 | -0.033 | -0.885
-15 | -0.324 | 0.29973 | -0.031 | -1.083
-14.5 | -0.354 | 0.24627 | -0.033 | -1.438
-14 | -0.379 | 0.21246 | -0.033 | -1.783
-13.5 | -0.398 | 0.18992 | -0.034 | -2.096
-13 | -0.411 | 0.1763 | -0.033 | -2.334
-12.5 | -0.419 | 0.15522 | -0.034 | -2.699
-12 | -0.421 | 0.13968 | -0.046 | -3.012
-11.5 | -0.416 | 0.12803 | -0.047 | -3.246
-11 | -0.404 | 0.11307 | -0.048 | -3.574
-10.5 | -0.386 | 0.10723 | -0.048 | -3.604
-10 | -0.363 | 0.09991 | -0.048 | -3.636
-9.5 | -0.335 | 0.09374 | -0.049 | -3.572
-9 | -0.302 | 0.0855 | -0.05 | -3.531
-8.5 | -0.265 | 0.0778 | -0.051 | -3.405
-8 | -0.224 | 0.07301 | -0.051 | -3.073
-7.5 | -0.18 | 0.06761 | -0.052 | -2.667
-7 | -0.134 | 0.06332 | -0.053 | -2.121
-6.5 | -0.087 | 0.05891 | -0.054 | -1.479
-6 | -0.039 | 0.05521 | -0.055 | -0.704
-5.5 | 0.01 | 0.05265 | -0.055 | 0.194
-5 | 0.06 | 0.04988 | -0.057 | 1.204
-4.5 | 0.11 | 0.04764 | -0.057 | 2.317
-4 | 0.161 | 0.04585 | -0.059 | 3.515
-3.5 | 0.212 | 0.04419 | -0.061 | 4.803
-3 | 0.264 | 0.04272 | -0.062 | 6.169
-2.5 | 0.315 | 0.04173 | -0.064 | 7.547
-2 | 0.368 | 0.04085 | -0.065 | 9.004
-1.5 | 0.419 | 0.04019 | -0.067 | 10.426
-1 | 0.583 | 0.02066 | -0.137 | 28.214
-0.5 | 0.607 | 0.02261 | -0.128 | 26.848
0 | 0.675 | 0.02201 | -0.129 | 30.663
0.5 | 0.734 | 0.02241 | -0.13 | 32.743
1 | 0.792 | 0.02283 | -0.131 | 34.709
1.5 | 0.851 | 0.02328 | -0.132 | 36.547
2 | 0.909 | 0.02379 | -0.133 | 38.202
2.5 | 0.967 | 0.02436 | -0.134 | 39.699
3 | 1.025 | 0.02499 | -0.135 | 41.012
3.5 | 1.075 | 0.02563 | -0.136 | 41.947
4 | 1.129 | 0.02634 | -0.137 | 42.865
4.5 | 1.182 | 0.02717 | -0.138 | 43.523
5 | 1.272 | 0.03092 | -0.144 | 41.132
5.5 | 1.323 | 0.03207 | -0.145 | 41.246
6 | 1.14 | 0.04678 | -0.07 | 24.365
6.5 | 1.176 | 0.05022 | -0.065 | 23.419
7 | 1.211 | 0.05422 | -0.064 | 22.339
7.5 | 1.243 | 0.05828 | -0.063 | 21.333
8 | 1.272 | 0.06356 | -0.063 | 20.014
8.5 | 1.295 | 0.06849 | -0.061 | 18.903
9 | 1.31 | 0.07448 | -0.062 | 17.585
9.5 | 1.318 | 0.08086 | -0.06 | 16.304
10 | 1.32 | 0.09132 | -0.061 | 14.46
10.5 | 1.315 | 0.09756 | -0.059 | 13.477

## 6. Re 50k Mach 0.25 (2)
BIGFOIL.COM POLAR EXPORT
NACA66-715 a=0.8
NACA66-715 a=0.8 |  |  |  | Cl Max: | 1.2705 | at alpha= | 13 | deg
XFOIL ncrit=9 |  |  |  | L/D Max: | 18.5901 | at alpha= | 12 | deg
Re: | 50000 |  |  | Cd Min: | 0.234 | at alpha= | 18 | deg
Mach: | 0.25 |  |  | Cl=0 at alpha= | 2.2387 | deg
|  |  |  | @ Cl=0.1, Cd= | 0.052971
|  |  |  | @ Cl=0.4, Cd= | 0.076724
|  |  |  | @ Cl=0.6, Cd= | 0.095104
alpha (deg) | Cl | Cd | Cm | Cl/Cd
-11 | -0.4596 | 0.16596 | -0.0267 | -2.7693
-10.5 | -0.4515 | 0.15923 | -0.0243 | -2.8355
-10 | -0.453 | 0.15382 | -0.0224 | -2.945
-9.5 | -0.4587 | 0.14868 | -0.0205 | -3.0851
-9 | -0.4656 | 0.14361 | -0.0185 | -3.2421
-8.5 | -0.4728 | 0.13869 | -0.016 | -3.409
-8 | -0.496 | 0.1349 | -0.0134 | -3.6768
-7.5 | -0.4875 | 0.12873 | -0.0095 | -3.787
-7 | -0.4938 | 0.12354 | -0.0055 | -3.9971
-6.5 | -0.4991 | 0.11868 | -0.0007 | -4.2054
-6 | -0.5336 | 0.1156 | 0.0062 | -4.6159
-5.5 | -0.5154 | 0.11058 | 0.013 | -4.6609
-5 | -0.472 | 0.10499 | 0.0185 | -4.4957
-4.5 | -0.4259 | 0.09997 | 0.022 | -4.2603
-3 | -0.4605 | 0.05438 | -0.041 | -8.4682
-2.5 | -0.4073 | 0.05009 | -0.0424 | -8.1314
-2 | -0.3531 | 0.04739 | -0.0425 | -7.4509
-1.5 | -0.3038 | 0.04549 | -0.0418 | -6.6784
-1 | -0.2578 | 0.04451 | -0.0403 | -5.792
-0.5 | -0.2136 | 0.04416 | -0.038 | -4.837
0 | -0.1664 | 0.04424 | -0.037 | -3.7613
0.5 | -0.1371 | 0.04294 | -0.0293 | -3.1928
1 | -0.107 | 0.04233 | -0.0247 | -2.5278
1.5 | -0.063 | 0.04405 | -0.0256 | -1.4302
2 | -0.02 | 0.04597 | -0.0265 | -0.43507
2.5 | 0.0219 | 0.04806 | -0.0274 | 0.45568
3 | 0.0626 | 0.05034 | -0.0284 | 1.2435
4 | 0.1847 | 0.05893 | -0.0386 | 3.1342
4.5 | 0.2365 | 0.06257 | -0.0422 | 3.7798
5 | 0.292 | 0.06721 | -0.0464 | 4.3446
5.5 | 0.33 | 0.07028 | -0.0478 | 4.6955
6 | 0.3733 | 0.07401 | -0.0502 | 5.0439
7 | 0.4529 | 0.0821 | -0.0544 | 5.5164
7.5 | 0.5077 | 0.08785 | -0.0587 | 5.7792
8.5 | 0.5762 | 0.0954 | -0.0613 | 6.0398
9 | 0.687 | 0.09402 | -0.0644 | 7.307
9.5 | 0.7471 | 0.09557 | -0.0655 | 7.8173
10 | 0.7971 | 0.09693 | -0.0653 | 8.2235
10.5 | 0.8744 | 0.095 | -0.0642 | 9.2042
11 | 1.0721 | 0.05801 | -0.0408 | 18.4813
11.5 | 1.0764 | 0.06352 | -0.0355 | 16.9458
12 | 1.1959 | 0.06433 | -0.0357 | 18.5901
12.5 | 1.2679 | 0.07071 | -0.0361 | 17.931
13 | 1.2705 | 0.07885 | -0.033 | 16.1129
13.5 | 1.2449 | 0.08785 | -0.0298 | 14.1707
14 | 1.1926 | 0.09887 | -0.0284 | 12.0623
14.5 | 1.1276 | 0.11324 | -0.0312 | 9.9576
15 | 1.0722 | 0.13021 | -0.0384 | 8.2344
16 | 0.965 | 0.18044 | -0.0696 | 5.348
16.5 | 0.9352 | 0.21111 | -0.0902 | 4.4299
17 | 0.9257 | 0.21567 | -0.0958 | 4.2922
17.5 | 0.9424 | 0.22363 | -0.0991 | 4.2141
18 | 0.9706 | 0.234 | -0.1011 | 4.1479

## 7. Re 50k Mach 0.50 (1)
BIGFOIL.COM POLAR EXPORT
NACA66-715 a=0.8
NACA66-715 a=0.8 |  |  |  | Cl Max: | 1.402 | at alpha= | 5 | deg
JavaFoil+Calcfoil stall+Eppler ext transition |  |  |  | L/D Max: | 41.732 | at alpha= | 4.5 | deg
Re: | 50000 |  |  | Cd Min: | 0.02234 | at alpha= | -1 | deg
Mach: | 0.5 |  |  | Cl=0 at alpha= | -5.6038 | deg
|  |  |  | @ Cl=0.1, Cd= | 0.051852
|  |  |  | @ Cl=0.4, Cd= | 0.042823
|  |  |  | @ Cl=0.6, Cd= | 0.02793
alpha (deg) | Cl | Cd | Cm | Cl/Cd
-20 | -0.805 | 0.41306 | -0.058 | -1.948
-19.5 | -0.777 | 0.408 | -0.058 | -1.905
-19 | -0.75 | 0.42357 | -0.059 | -1.77
-18.5 | -0.722 | 0.41634 | -0.06 | -1.735
-18 | -0.694 | 0.38863 | -0.059 | -1.787
-17.5 | -0.665 | 0.38019 | -0.057 | -1.75
-17 | -0.638 | 0.36307 | -0.057 | -1.756
-16.5 | -0.61 | 0.36866 | -0.058 | -1.654
-16 | -0.582 | 0.36467 | -0.059 | -1.596
-15.5 | -0.554 | 0.34217 | -0.059 | -1.62
-15 | -0.527 | 0.33579 | -0.06 | -1.568
-14.5 | -0.498 | 0.3129 | -0.057 | -1.591
-14 | -0.47 | 0.29812 | -0.056 | -1.576
-13.5 | -0.442 | 0.2882 | -0.057 | -1.534
-13 | -0.414 | 0.29419 | -0.057 | -1.407
-12.5 | -0.386 | 0.28263 | -0.058 | -1.366
-12 | -0.358 | 0.28739 | -0.058 | -1.247
-11.5 | -0.33 | 0.28772 | -0.059 | -1.148
-11 | -0.302 | 0.25319 | -0.06 | -1.194
-10.5 | -0.274 | 0.23992 | -0.056 | -1.142
-10 | -0.246 | 0.23471 | -0.054 | -1.047
-9.5 | -0.218 | 0.22935 | -0.055 | -0.95
-9 | -0.19 | 0.20264 | -0.056 | -0.938
-8.5 | -0.162 | 0.22562 | -0.055 | -0.718
-8 | -0.134 | 0.15333 | -0.041 | -0.872
-7.5 | -0.171 | 0.09779 | -0.056 | -1.75
-7 | -0.136 | 0.07831 | -0.058 | -1.739
-6.5 | -0.091 | 0.07008 | -0.059 | -1.305
-6 | -0.042 | 0.06307 | -0.06 | -0.661
-5.5 | 0.011 | 0.05773 | -0.061 | 0.193
-5 | 0.066 | 0.05371 | -0.062 | 1.226
-4.5 | 0.122 | 0.05065 | -0.063 | 2.405
-4 | 0.179 | 0.04853 | -0.064 | 3.68
-3.5 | 0.236 | 0.04629 | -0.066 | 5.096
-3 | 0.294 | 0.04466 | -0.068 | 6.573
-2.5 | 0.351 | 0.04355 | -0.07 | 8.067
-2 | 0.411 | 0.04266 | -0.071 | 9.637
-1.5 | 0.468 | 0.04212 | -0.073 | 11.117
-1 | 0.652 | 0.02234 | -0.152 | 29.173
-0.5 | 0.722 | 0.02248 | -0.153 | 32.138
0 | 0.75 | 0.02438 | -0.143 | 30.765
0.5 | 0.816 | 0.02487 | -0.144 | 32.795
1 | 0.881 | 0.02546 | -0.145 | 34.595
1.5 | 0.946 | 0.02608 | -0.146 | 36.277
2 | 1.011 | 0.02675 | -0.147 | 37.808
2.5 | 1.076 | 0.02753 | -0.148 | 39.096
3 | 1.141 | 0.02835 | -0.149 | 40.256
3.5 | 1.193 | 0.02929 | -0.15 | 40.74
4 | 1.253 | 0.03025 | -0.151 | 41.408
4.5 | 1.309 | 0.03137 | -0.152 | 41.732
5 | 1.402 | 0.0368 | -0.16 | 38.103
5.5 | 1.207 | 0.0467 | -0.073 | 25.845
6 | 1.239 | 0.05081 | -0.07 | 24.384
6.5 | 1.262 | 0.05636 | -0.068 | 22.396
7 | 1.27 | 0.06285 | -0.066 | 20.215
7.5 | 1.254 | 0.07214 | -0.062 | 17.38
8 | 1.185 | 0.08883 | -0.059 | 13.34
8.5 | 0.773 | 0.17991 | -0.058 | 4.294
9 | 0.799 | 0.19326 | -0.059 | 4.135
9.5 | 0.827 | 0.2175 | -0.07 | 3.801
10 | 0.853 | 0.24217 | -0.069 | 3.522

## 8. Re 50k Mach 0.50 (2)
BIGFOIL.COM POLAR EXPORT
NACA66-715 a=0.8
NACA66-715 a=0.8 |  |  |  | Cl Max: | 1.1076 | at alpha= | 20 | deg
XFOIL ncrit=9 |  |  |  | L/D Max: | 14.2963 | at alpha= | 11 | deg
Re: | 50000 |  |  | Cd Min: | 0.28825 | at alpha= | 20 | deg
Mach: | 0.5 |  |  | Cl=0 at alpha= | 2.5747 | deg
|  |  |  | @ Cl=0.1, Cd= | 0.058663
|  |  |  | @ Cl=0.4, Cd= | 0.082416
|  |  |  | @ Cl=0.6, Cd= | 0.095117
alpha (deg) | Cl | Cd | Cm | Cl/Cd
-3.5 | -0.5998 | 0.08083 | -0.0223 | -7.4205
-3 | -0.5611 | 0.07029 | -0.0312 | -7.9826
-2.5 | -0.5104 | 0.06228 | -0.0374 | -8.1952
-2 | -0.4546 | 0.05658 | -0.0409 | -8.0346
-1.5 | -0.3923 | 0.05253 | -0.0432 | -7.4681
-1 | -0.3336 | 0.05009 | -0.0436 | -6.66
-0.5 | -0.2781 | 0.04888 | -0.0426 | -5.6894
0 | -0.2272 | 0.04844 | -0.0398 | -4.6903
0.5 | -0.1749 | 0.04872 | -0.0383 | -3.5899
1 | -0.1148 | 0.04818 | -0.039 | -2.3827
1.5 | -0.11 | 0.04689 | -0.0241 | -2.3459
2 | -0.0608 | 0.04894 | -0.0249 | -1.2423
2.5 | -0.0113 | 0.05136 | -0.0263 | -0.22002
3 | 0.0643 | 0.05644 | -0.0331 | 1.1393
3.5 | 0.1242 | 0.06017 | -0.0373 | 2.0642
4 | 0.1883 | 0.06486 | -0.0423 | 2.9032
4.5 | 0.238 | 0.06848 | -0.045 | 3.4755
5 | 0.2878 | 0.07223 | -0.0478 | 3.9845
5.5 | 0.3475 | 0.07774 | -0.0523 | 4.47
6 | 0.3799 | 0.08045 | -0.0526 | 4.7222
7 | 0.475 | 0.08975 | -0.0582 | 5.2925
7.5 | 0.5251 | 0.09472 | -0.0611 | 5.5437
8 | 0.6043 | 0.09514 | -0.0626 | 6.3517
8.5 | 0.6587 | 0.09804 | -0.0637 | 6.7187
9 | 0.7126 | 0.10122 | -0.0648 | 7.0401
9.5 | 0.7693 | 0.10412 | -0.0654 | 7.3886
10 | 0.8283 | 0.10616 | -0.0648 | 7.8024
10.5 | 0.9099 | 0.10163 | -0.0588 | 8.9531
11 | 1.0778 | 0.07539 | -0.032 | 14.2963
11.5 | 1.095 | 0.08227 | -0.0296 | 13.3098
12 | 1.0926 | 0.09215 | -0.0297 | 11.8568
12.5 | 1.0803 | 0.10331 | -0.0316 | 10.4569
13 | 1.0328 | 0.12008 | -0.0396 | 8.6009
13.5 | 0.9933 | 0.13853 | -0.0506 | 7.1703
14 | 0.9729 | 0.15562 | -0.0609 | 6.2518
14.5 | 0.9672 | 0.16994 | -0.0691 | 5.6914
15 | 0.9727 | 0.18266 | -0.0759 | 5.3252
15.5 | 0.9858 | 0.19446 | -0.0815 | 5.0694
16 | 0.983 | 0.20813 | -0.0912 | 4.723
16.5 | 0.9791 | 0.2292 | -0.1064 | 4.2718
17 | 0.9907 | 0.23733 | -0.1121 | 4.1744
17.5 | 1.0176 | 0.24786 | -0.1158 | 4.1055
18 | 1.029 | 0.25428 | -0.1213 | 4.0467
18.5 | 1.0505 | 0.26395 | -0.1257 | 3.9799
19 | 1.0823 | 0.27708 | -0.1288 | 3.9061
19.5 | 1.091 | 0.28066 | -0.1351 | 3.8873
20 | 1.1076 | 0.28825 | -0.1406 | 3.8425

## 9. Re 100k Mach 0.00 (1)
BIGFOIL.COM POLAR EXPORT
NACA66-715 a=0.8
NACA66-715 a=0.8 |  |  |  | Cl Max: | 1.383 | at alpha= | 6.5 | deg
JavaFoil+Calcfoil stall+Eppler ext transition |  |  |  | L/D Max: | 60.929 | at alpha= | 5 | deg
Re: | 100000 |  |  | Cd Min: | 0.01552 | at alpha= | 0 | deg
Mach: | 0 |  |  | Cl=0 at alpha= | -5.6042 | deg
|  |  |  | @ Cl=0.1, Cd= | 0.042511
|  |  |  | @ Cl=0.4, Cd= | 0.030036
|  |  |  | @ Cl=0.6, Cd= | 0.016313
alpha (deg) | Cl | Cd | Cm | Cl/Cd
-20 | -0.44 | 0.30566 | -0.03 | -1.439
-19.5 | -0.453 | 0.2823 | -0.03 | -1.603
-19 | -0.465 | 0.26418 | -0.032 | -1.76
-18.5 | -0.477 | 0.24708 | -0.03 | -1.929
-18 | -0.488 | 0.24096 | -0.029 | -2.024
-17.5 | -0.498 | 0.22138 | -0.035 | -2.25
-17 | -0.507 | 0.20782 | -0.036 | -2.44
-16.5 | -0.514 | 0.19418 | -0.031 | -2.648
-16 | -0.52 | 0.18383 | -0.032 | -2.829
-15.5 | -0.525 | 0.1639 | -0.042 | -3.202
-15 | -0.526 | 0.16418 | -0.042 | -3.207
-14.5 | -0.526 | 0.14811 | -0.044 | -3.549
-14 | -0.522 | 0.1405 | -0.045 | -3.716
-13.5 | -0.515 | 0.12654 | -0.045 | -4.073
-13 | -0.506 | 0.11696 | -0.047 | -4.322
-12.5 | -0.492 | 0.11303 | -0.047 | -4.354
-12 | -0.475 | 0.10595 | -0.048 | -4.486
-11.5 | -0.454 | 0.09874 | -0.046 | -4.603
-11 | -0.431 | 0.09174 | -0.047 | -4.694
-10.5 | -0.403 | 0.08648 | -0.047 | -4.661
-10 | -0.372 | 0.08034 | -0.048 | -4.635
-9.5 | -0.339 | 0.07568 | -0.049 | -4.473
-9 | -0.302 | 0.07025 | -0.05 | -4.297
-8.5 | -0.263 | 0.0657 | -0.05 | -3.996
-8 | -0.221 | 0.0622 | -0.051 | -3.552
-7.5 | -0.177 | 0.05806 | -0.051 | -3.046
-7 | -0.131 | 0.05453 | -0.052 | -2.41
-6.5 | -0.085 | 0.05168 | -0.053 | -1.645
-6 | -0.038 | 0.04881 | -0.054 | -0.776
-5.5 | 0.01 | 0.0465 | -0.055 | 0.214
-5 | 0.058 | 0.04414 | -0.056 | 1.322
-4.5 | 0.107 | 0.04224 | -0.057 | 2.537
-4 | 0.156 | 0.04054 | -0.059 | 3.856
-3.5 | 0.206 | 0.03912 | -0.06 | 5.261
-3 | 0.255 | 0.03791 | -0.062 | 6.738
-2.5 | 0.305 | 0.03687 | -0.063 | 8.279
-2 | 0.356 | 0.03616 | -0.064 | 9.852
-1.5 | 0.503 | 0.0157 | -0.134 | 32.055
-1 | 0.565 | 0.01568 | -0.134 | 35.999
-0.5 | 0.591 | 0.01643 | -0.127 | 35.97
0 | 0.661 | 0.01552 | -0.128 | 42.62
0.5 | 0.719 | 0.01583 | -0.129 | 45.458
1 | 0.777 | 0.01611 | -0.13 | 48.222
1.5 | 0.834 | 0.01645 | -0.131 | 50.678
2 | 0.89 | 0.01681 | -0.132 | 52.959
2.5 | 0.947 | 0.01718 | -0.133 | 55.116
3 | 1.003 | 0.01763 | -0.134 | 56.892
3.5 | 1.052 | 0.01811 | -0.135 | 58.095
4 | 1.104 | 0.01862 | -0.136 | 59.295
4.5 | 1.157 | 0.01918 | -0.137 | 60.316
5 | 1.206 | 0.0198 | -0.144 | 60.929
5.5 | 1.288 | 0.02635 | -0.149 | 48.868
6 | 1.336 | 0.0274 | -0.15 | 48.768
6.5 | 1.383 | 0.0284 | -0.151 | 48.687
7 | 1.185 | 0.04868 | -0.073 | 24.336
7.5 | 1.217 | 0.05232 | -0.067 | 23.263
8 | 1.249 | 0.05606 | -0.066 | 22.285
8.5 | 1.277 | 0.05975 | -0.065 | 21.378
9 | 1.3 | 0.06464 | -0.064 | 20.117
9.5 | 1.319 | 0.0695 | -0.062 | 18.978
10 | 1.334 | 0.0744 | -0.062 | 17.93
10.5 | 1.344 | 0.08014 | -0.06 | 16.773
11 | 1.351 | 0.08645 | -0.061 | 15.623
11.5 | 1.349 | 0.09235 | -0.059 | 14.61

## 10. Re 100k Mach 0.00 (2)
BIGFOIL.COM POLAR EXPORT
NACA66-715 a=0.8
NACA66-715 a=0.8 |  |  |  | Cl Max: | 1.3937 | at alpha= | 14 | deg
XFOIL ncrit=9 |  |  |  | L/D Max: | 31.5883 | at alpha= | 10 | deg
Re: | 100000 |  |  | Cd Min: | 0.21276 | at alpha= | 19 | deg
Mach: | 0 |  |  | Cl=0 at alpha= | 0.77281 | deg
|  |  |  | @ Cl=0.1, Cd= | 0.047597
|  |  |  | @ Cl=0.4, Cd= | 0.054905
|  |  |  | @ Cl=0.6, Cd= | 0.058054
alpha (deg) | Cl | Cd | Cm | Cl/Cd
-11 | -0.4731 | 0.15382 | -0.0282 | -3.0757
-10.5 | -0.4682 | 0.14862 | -0.0259 | -3.1503
-10 | -0.4802 | 0.14356 | -0.026 | -3.3449
-9.5 | -0.5253 | 0.1394 | -0.0302 | -3.7683
-9 | -0.5008 | 0.13172 | -0.0245 | -3.802
-8.5 | -0.5163 | 0.12642 | -0.0239 | -4.084
-8 | -0.5665 | 0.12086 | -0.0258 | -4.6872
-7.5 | -0.6251 | 0.11361 | -0.0294 | -5.5022
-7 | -0.5968 | 0.10821 | -0.0189 | -5.5152
-6.5 | -0.6301 | 0.09886 | -0.0252 | -6.3737
-6 | -0.6352 | 0.08983 | -0.0266 | -7.0711
-5.5 | -0.6101 | 0.08193 | -0.0324 | -7.4466
-5 | -0.5772 | 0.07413 | -0.0398 | -7.7863
-4.5 | -0.545 | 0.06892 | -0.0402 | -7.9077
-3 | -0.3421 | 0.04786 | -0.0554 | -7.1479
-2.5 | -0.2942 | 0.0448 | -0.055 | -6.567
-1.5 | -0.1874 | 0.0434 | -0.0558 | -4.318
-1 | -0.1258 | 0.04422 | -0.0577 | -2.8449
-0.5 | -0.0867 | 0.04364 | -0.0564 | -1.9867
0 | -0.0218 | 0.0455 | -0.0593 | -0.47912
0.5 | -0.0287 | 0.04287 | -0.0447 | -0.66947
1 | 0.0239 | 0.04389 | -0.0458 | 0.54454
1.5 | 0.0967 | 0.04753 | -0.0516 | 2.0345
2 | 0.1378 | 0.04837 | -0.052 | 2.8489
2.5 | 0.1811 | 0.0499 | -0.0528 | 3.6293
4.5 | 0.4186 | 0.05533 | -0.062 | 7.5655
5 | 0.4906 | 0.05612 | -0.0651 | 8.742
5.5 | 0.54 | 0.05706 | -0.0655 | 9.4637
6 | 0.5942 | 0.05799 | -0.0665 | 10.2466
6.5 | 0.6545 | 0.05865 | -0.068 | 11.1594
7 | 0.7181 | 0.05887 | -0.0695 | 12.1981
7.5 | 0.784 | 0.05848 | -0.0708 | 13.4063
8 | 0.8213 | 0.0591 | -0.0693 | 13.8968
8.5 | 0.8887 | 0.05768 | -0.0698 | 15.4074
9 | 0.9839 | 0.05044 | -0.0691 | 19.5063
10 | 1.1416 | 0.03614 | -0.0613 | 31.5883
10.5 | 1.0971 | 0.04343 | -0.0516 | 25.2613
11 | 1.0979 | 0.04822 | -0.047 | 22.7686
11.5 | 1.1183 | 0.05151 | -0.044 | 21.7103
12 | 1.1712 | 0.05316 | -0.0428 | 22.0316
12.5 | 1.2685 | 0.05515 | -0.0455 | 23.0009
13 | 1.3281 | 0.05932 | -0.0459 | 22.3887
13.5 | 1.377 | 0.06546 | -0.0457 | 21.0357
14 | 1.3937 | 0.07283 | -0.0432 | 19.1363
14.5 | 1.3886 | 0.08202 | -0.04 | 16.93
15 | 1.3452 | 0.08869 | -0.0342 | 15.1674
15.5 | 1.255 | 0.10047 | -0.0305 | 12.4913
16 | 1.1892 | 0.11458 | -0.0325 | 10.3788
16.5 | 1.1332 | 0.1306 | -0.0388 | 8.6769
17 | 0.762 | 0.18514 | -0.0679 | 4.1158
17.5 | 0.7384 | 0.19099 | -0.0741 | 3.8662
18 | 0.7329 | 0.19868 | -0.0786 | 3.6888
18.5 | 0.7551 | 0.20559 | -0.0796 | 3.6728
19 | 0.7414 | 0.21276 | -0.0854 | 3.4847

## 11. Re 100k Mach 0.10 (1)
BIGFOIL.COM POLAR EXPORT
NACA66-715 a=0.8
NACA66-715 a=0.8 |  |  |  | Cl Max: | 1.389 | at alpha= | 6.5 | deg
JavaFoil+Calcfoil stall+Eppler ext transition |  |  |  | L/D Max: | 60.603 | at alpha= | 5 | deg
Re: | 100000 |  |  | Cd Min: | 0.0156 | at alpha= | 0 | deg
Mach: | 0.1 |  |  | Cl=0 at alpha= | -5.6042 | deg
|  |  |  | @ Cl=0.1, Cd= | 0.042664
|  |  |  | @ Cl=0.4, Cd= | 0.030382
|  |  |  | @ Cl=0.6, Cd= | 0.016368
alpha (deg) | Cl | Cd | Cm | Cl/Cd
-19.5 | -0.408 | 0.28977 | -0.034 | -1.407
-19 | -0.422 | 0.27732 | -0.033 | -1.523
-18.5 | -0.436 | 0.26096 | -0.031 | -1.672
-18 | -0.45 | 0.24361 | -0.031 | -1.848
-17.5 | -0.463 | 0.22948 | -0.031 | -2.018
-17 | -0.475 | 0.21405 | -0.031 | -2.219
-16.5 | -0.485 | 0.19891 | -0.032 | -2.44
-16 | -0.494 | 0.19257 | -0.032 | -2.566
-15.5 | -0.502 | 0.1717 | -0.042 | -2.923
-15 | -0.507 | 0.16211 | -0.043 | -3.125
-14.5 | -0.509 | 0.15022 | -0.043 | -3.385
-14 | -0.508 | 0.14309 | -0.045 | -3.548
-13.5 | -0.504 | 0.13096 | -0.045 | -3.845
-13 | -0.496 | 0.1183 | -0.047 | -4.193
-12.5 | -0.485 | 0.1134 | -0.047 | -4.275
-12 | -0.47 | 0.10586 | -0.048 | -4.438
-11.5 | -0.451 | 0.09969 | -0.046 | -4.519
-11 | -0.428 | 0.09135 | -0.047 | -4.685
-10.5 | -0.402 | 0.08714 | -0.048 | -4.608
-10 | -0.372 | 0.08169 | -0.048 | -4.55
-9.5 | -0.338 | 0.07603 | -0.049 | -4.451
-9 | -0.302 | 0.07113 | -0.05 | -4.248
-8.5 | -0.263 | 0.06674 | -0.051 | -3.942
-8 | -0.222 | 0.0621 | -0.051 | -3.568
-7.5 | -0.177 | 0.05817 | -0.052 | -3.05
-7 | -0.132 | 0.05521 | -0.052 | -2.389
-6.5 | -0.085 | 0.05192 | -0.053 | -1.644
-6 | -0.038 | 0.0489 | -0.054 | -0.778
-5.5 | 0.01 | 0.04671 | -0.055 | 0.214
-5 | 0.059 | 0.04427 | -0.056 | 1.324
-4.5 | 0.108 | 0.04235 | -0.058 | 2.542
-4 | 0.157 | 0.04062 | -0.059 | 3.867
-3.5 | 0.207 | 0.03922 | -0.061 | 5.273
-3 | 0.257 | 0.0379 | -0.062 | 6.773
-2.5 | 0.307 | 0.03691 | -0.063 | 8.311
-2 | 0.358 | 0.0362 | -0.065 | 9.891
-1.5 | 0.506 | 0.0157 | -0.134 | 32.215
-1 | 0.567 | 0.01568 | -0.135 | 36.185
-0.5 | 0.594 | 0.01644 | -0.128 | 36.159
0 | 0.664 | 0.0156 | -0.129 | 42.592
0.5 | 0.723 | 0.01588 | -0.13 | 45.518
1 | 0.78 | 0.0162 | -0.131 | 48.162
1.5 | 0.837 | 0.01653 | -0.132 | 50.651
2 | 0.895 | 0.01687 | -0.133 | 53.038
2.5 | 0.951 | 0.01729 | -0.134 | 55.031
3 | 1.008 | 0.01773 | -0.135 | 56.839
3.5 | 1.056 | 0.01822 | -0.136 | 57.967
4 | 1.11 | 0.01871 | -0.136 | 59.335
4.5 | 1.162 | 0.0193 | -0.137 | 60.194
5 | 1.211 | 0.01999 | -0.144 | 60.603
5.5 | 1.293 | 0.02655 | -0.15 | 48.72
6 | 1.342 | 0.02765 | -0.151 | 48.545
6.5 | 1.389 | 0.02862 | -0.152 | 48.511
7 | 1.189 | 0.04888 | -0.072 | 24.322
7.5 | 1.221 | 0.05237 | -0.067 | 23.321
8 | 1.253 | 0.05625 | -0.067 | 22.286
8.5 | 1.281 | 0.06057 | -0.066 | 21.146
9 | 1.303 | 0.06482 | -0.064 | 20.094
9.5 | 1.32 | 0.0697 | -0.062 | 18.938
10 | 1.334 | 0.07588 | -0.062 | 17.576
10.5 | 1.342 | 0.08153 | -0.06 | 16.459
11 | 1.346 | 0.08662 | -0.06 | 15.539
11.5 | 1.342 | 0.09305 | -0.06 | 14.426

## 12. Re 100k Mach 0.10 (2)
BIGFOIL.COM POLAR EXPORT
NACA66-715 a=0.8
NACA66-715 a=0.8 |  |  |  | Cl Max: | 1.3742 | at alpha= | 14 | deg
XFOIL ncrit=9 |  |  |  | L/D Max: | 30.7963 | at alpha= | 10 | deg
Re: | 100000 |  |  | Cd Min: | 0.23062 | at alpha= | 19 | deg
Mach: | 0.1 |  |  | Cl=0 at alpha= | 0.76495 | deg
|  |  |  | @ Cl=0.1, Cd= | 0.047562
|  |  |  | @ Cl=0.4, Cd= | 0.055219
|  |  |  | @ Cl=0.6, Cd= | 0.058099
alpha (deg) | Cl | Cd | Cm | Cl/Cd
-11.5 | -0.4881 | 0.16352 | -0.0319 | -2.985
-11 | -0.4689 | 0.15446 | -0.0278 | -3.0357
-10.5 | -0.4666 | 0.14934 | -0.0259 | -3.1244
-10 | -0.4806 | 0.14439 | -0.0264 | -3.3285
-9.5 | -0.5267 | 0.14042 | -0.0306 | -3.7509
-9 | -0.4968 | 0.13256 | -0.0243 | -3.7477
-8.5 | -0.5163 | 0.12724 | -0.0243 | -4.0577
-8 | -0.5694 | 0.12185 | -0.0264 | -4.673
-7.5 | -0.5616 | 0.11462 | -0.0219 | -4.8997
-7 | -0.5882 | 0.10929 | -0.0187 | -5.382
-6.5 | -0.6386 | 0.09927 | -0.0286 | -6.433
-6 | -0.6332 | 0.09146 | -0.0253 | -6.9232
-5.5 | -0.6106 | 0.08326 | -0.0316 | -7.3337
-5 | -0.5792 | 0.07516 | -0.0394 | -7.7062
-4.5 | -0.5481 | 0.06978 | -0.0396 | -7.8547
-4 | -0.5059 | 0.06544 | -0.0433 | -7.7307
-2.5 | -0.2971 | 0.04513 | -0.0553 | -6.5832
-1.5 | -0.1893 | 0.04362 | -0.0561 | -4.3398
-1 | -0.1262 | 0.04457 | -0.0582 | -2.8315
-0.5 | -0.0875 | 0.04385 | -0.0567 | -1.9954
0.5 | -0.0257 | 0.0432 | -0.046 | -0.59491
1 | 0.0228 | 0.04401 | -0.0458 | 0.51806
1.5 | 0.0888 | 0.04722 | -0.0505 | 1.8806
2 | 0.1396 | 0.04877 | -0.0524 | 2.8624
2.5 | 0.183 | 0.05022 | -0.0532 | 3.644
3 | 0.2293 | 0.05209 | -0.0545 | 4.402
3.5 | 0.2815 | 0.05427 | -0.0567 | 5.187
4.5 | 0.4214 | 0.05539 | -0.0622 | 7.6079
5 | 0.4981 | 0.05625 | -0.0659 | 8.8551
5.5 | 0.5391 | 0.05721 | -0.0653 | 9.4232
6 | 0.5981 | 0.05808 | -0.0668 | 10.2979
6.5 | 0.6604 | 0.05871 | -0.0685 | 11.2485
7 | 0.7251 | 0.05886 | -0.07 | 12.3191
8 | 0.8268 | 0.05908 | -0.0695 | 13.9946
8.5 | 0.8968 | 0.05748 | -0.0701 | 15.6019
9 | 1 | 0.04869 | -0.069 | 20.5381
10 | 1.137 | 0.03692 | -0.06 | 30.7963
10.5 | 1.0938 | 0.04433 | -0.0508 | 24.674
11 | 1.0968 | 0.04898 | -0.0463 | 22.3928
11.5 | 1.1189 | 0.0522 | -0.0434 | 21.4349
12 | 1.1748 | 0.05375 | -0.0423 | 21.8567
12.5 | 1.2732 | 0.05599 | -0.0449 | 22.7398
13 | 1.327 | 0.06045 | -0.0447 | 21.952
13.5 | 1.3666 | 0.06677 | -0.0436 | 20.4673
14 | 1.3742 | 0.07405 | -0.0405 | 18.5577
14.5 | 1.3677 | 0.08256 | -0.0374 | 16.5661
15 | 1.326 | 0.09045 | -0.0327 | 14.66
15.5 | 1.2326 | 0.10336 | -0.0304 | 11.9253
16 | 1.1702 | 0.11791 | -0.0337 | 9.9245
16.5 | 1.1182 | 0.13427 | -0.0408 | 8.328
17 | 0.9514 | 0.20036 | -0.0835 | 4.7485
17.5 | 0.9755 | 0.20744 | -0.0847 | 4.7026
18 | 0.9674 | 0.2162 | -0.0921 | 4.4746
18.5 | 0.9876 | 0.22411 | -0.0941 | 4.4068
19 | 0.9946 | 0.23062 | -0.099 | 4.3127

## 13. Re 100k Mach 0.25 (1)
BIGFOIL.COM POLAR EXPORT
NACA66-715 a=0.8
NACA66-715 a=0.8 |  |  |  | Cl Max: | 1.373 | at alpha= | 6 | deg
JavaFoil+Calcfoil stall+Eppler ext transition |  |  |  | L/D Max: | 59.567 | at alpha= | 4.5 | deg
Re: | 100000 |  |  | Cd Min: | 0.01594 | at alpha= | 0 | deg
Mach: | 0.25 |  |  | Cl=0 at alpha= | -5.602 | deg
|  |  |  | @ Cl=0.1, Cd= | 0.043186
|  |  |  | @ Cl=0.4, Cd= | 0.032166
|  |  |  | @ Cl=0.6, Cd= | 0.016538
alpha (deg) | Cl | Cd | Cm | Cl/Cd
-17 | -0.143 | 0.32655 | -0.037 | -0.439
-16.5 | -0.204 | 0.29221 | -0.038 | -0.699
-16 | -0.251 | 0.25223 | -0.037 | -0.993
-15.5 | -0.29 | 0.23646 | -0.039 | -1.227
-15 | -0.324 | 0.24275 | -0.033 | -1.337
-14.5 | -0.354 | 0.19835 | -0.034 | -1.786
-14 | -0.379 | 0.17555 | -0.034 | -2.158
-13.5 | -0.398 | 0.15845 | -0.034 | -2.512
-13 | -0.412 | 0.14798 | -0.034 | -2.781
-12.5 | -0.42 | 0.13666 | -0.046 | -3.072
-12 | -0.421 | 0.11931 | -0.048 | -3.528
-11.5 | -0.416 | 0.11107 | -0.049 | -3.744
-11 | -0.404 | 0.10013 | -0.05 | -4.038
-10.5 | -0.387 | 0.09285 | -0.049 | -4.163
-10 | -0.363 | 0.08651 | -0.049 | -4.199
-9.5 | -0.335 | 0.08005 | -0.05 | -4.184
-9 | -0.302 | 0.07455 | -0.05 | -4.049
-8.5 | -0.265 | 0.06914 | -0.052 | -3.831
-8 | -0.224 | 0.06492 | -0.052 | -3.457
-7.5 | -0.18 | 0.06021 | -0.053 | -2.995
-7 | -0.134 | 0.05644 | -0.053 | -2.38
-6.5 | -0.087 | 0.05264 | -0.055 | -1.656
-6 | -0.039 | 0.0497 | -0.056 | -0.782
-5.5 | 0.01 | 0.04727 | -0.056 | 0.217
-5 | 0.06 | 0.04477 | -0.058 | 1.341
-4.5 | 0.11 | 0.04279 | -0.059 | 2.58
-4 | 0.161 | 0.04104 | -0.06 | 3.928
-3.5 | 0.212 | 0.03953 | -0.062 | 5.37
-3 | 0.264 | 0.03829 | -0.064 | 6.886
-2.5 | 0.315 | 0.0373 | -0.065 | 8.445
-2 | 0.368 | 0.03648 | -0.066 | 10.085
-1.5 | 0.52 | 0.01599 | -0.138 | 32.516
-1 | 0.583 | 0.01599 | -0.139 | 36.471
-0.5 | 0.61 | 0.01686 | -0.131 | 36.155
0 | 0.682 | 0.01594 | -0.132 | 42.805
0.5 | 0.742 | 0.01627 | -0.133 | 45.591
1 | 0.801 | 0.01661 | -0.134 | 48.219
1.5 | 0.859 | 0.01696 | -0.135 | 50.662
2 | 0.918 | 0.01737 | -0.136 | 52.846
2.5 | 0.976 | 0.01779 | -0.137 | 54.843
3 | 1.033 | 0.01828 | -0.138 | 56.544
3.5 | 1.084 | 0.01877 | -0.139 | 57.738
4 | 1.137 | 0.01932 | -0.14 | 58.867
4.5 | 1.19 | 0.01997 | -0.141 | 59.567
5 | 1.274 | 0.02658 | -0.146 | 47.918
5.5 | 1.325 | 0.02765 | -0.154 | 47.9
6 | 1.373 | 0.02888 | -0.155 | 47.552
6.5 | 1.179 | 0.04613 | -0.076 | 25.55
7 | 1.212 | 0.04982 | -0.071 | 24.337
7.5 | 1.244 | 0.05367 | -0.068 | 23.174
8 | 1.273 | 0.05768 | -0.068 | 22.064
8.5 | 1.295 | 0.06246 | -0.066 | 20.737
9 | 1.31 | 0.06712 | -0.064 | 19.518
9.5 | 1.319 | 0.07353 | -0.063 | 17.934
10 | 1.321 | 0.07978 | -0.062 | 16.554
10.5 | 1.315 | 0.08555 | -0.061 | 15.373
11 | 1.302 | 0.09545 | -0.059 | 13.638

## 14. Re 100k Mach 0.25 (2)
BIGFOIL.COM POLAR EXPORT
NACA66-715 a=0.8
NACA66-715 a=0.8 |  |  |  | Cl Max: | 1.301 | at alpha= | 13 | deg
XFOIL ncrit=9 |  |  |  | L/D Max: | 26.7837 | at alpha= | 10 | deg
Re: | 100000 |  |  | Cd Min: | 0.22198 | at alpha= | 18 | deg
Mach: | 0.25 |  |  | Cl=0 at alpha= | 0.62676 | deg
|  |  |  | @ Cl=0.1, Cd= | 0.047991
|  |  |  | @ Cl=0.4, Cd= | 0.055447
|  |  |  | @ Cl=0.6, Cd= | 0.059
alpha (deg) | Cl | Cd | Cm | Cl/Cd
-11 | -0.4563 | 0.1581 | -0.0268 | -2.8861
-10.5 | -0.4609 | 0.15314 | -0.0261 | -3.0097
-10 | -0.4915 | 0.14965 | -0.029 | -3.2843
-9.5 | -0.4827 | 0.14178 | -0.026 | -3.4046
-9 | -0.4856 | 0.13667 | -0.0243 | -3.5531
-8.5 | -0.529 | 0.1323 | -0.0275 | -3.9985
-8 | -0.5164 | 0.12471 | -0.0232 | -4.1408
-7.5 | -0.5313 | 0.11931 | -0.0216 | -4.4531
-7 | -0.5935 | 0.11395 | -0.0222 | -5.2084
-6.5 | -0.615 | 0.1052 | -0.0229 | -5.846
-6 | -0.6178 | 0.09906 | -0.0207 | -6.2366
-5.5 | -0.6075 | 0.09035 | -0.0273 | -6.7239
-5 | -0.5874 | 0.08096 | -0.0367 | -7.2554
-4.5 | -0.5604 | 0.07482 | -0.0371 | -7.49
-4 | -0.5288 | 0.06937 | -0.0391 | -7.6229
-3.5 | -0.4948 | 0.06491 | -0.039 | -7.6229
-2.5 | -0.311 | 0.04717 | -0.0572 | -6.5932
-2 | -0.2494 | 0.04615 | -0.0585 | -5.4041
-1.5 | -0.1973 | 0.04511 | -0.0583 | -4.3738
-1 | -0.1475 | 0.04497 | -0.0578 | -3.28
0 | -0.0474 | 0.0454 | -0.0578 | -1.0441
0.5 | -0.0072 | 0.04529 | -0.0535 | -0.15898
1 | 0.0212 | 0.0451 | -0.0467 | 0.47007
2 | 0.1185 | 0.04867 | -0.0499 | 2.4348
2.5 | 0.1814 | 0.0516 | -0.0537 | 3.5155
3 | 0.2345 | 0.05375 | -0.0559 | 4.3628
3.5 | 0.2731 | 0.05485 | -0.0557 | 4.979
4 | 0.3652 | 0.05505 | -0.0606 | 6.634
4.5 | 0.43 | 0.05579 | -0.0627 | 7.7075
5 | 0.4967 | 0.05685 | -0.0652 | 8.737
5.5 | 0.5651 | 0.05783 | -0.0677 | 9.7717
6 | 0.6012 | 0.05904 | -0.0665 | 10.1829
6.5 | 0.6615 | 0.05982 | -0.0678 | 11.0582
7 | 0.7273 | 0.06006 | -0.0692 | 12.1096
7.5 | 0.7969 | 0.05959 | -0.0704 | 13.373
8 | 0.8347 | 0.0603 | -0.0687 | 13.8425
8.5 | 0.9088 | 0.05848 | -0.0691 | 15.5404
9.5 | 1.0938 | 0.04191 | -0.0625 | 26.0988
10 | 1.1134 | 0.04157 | -0.0541 | 26.7837
10.5 | 1.0828 | 0.04877 | -0.0471 | 22.2022
11 | 1.0927 | 0.05308 | -0.0432 | 20.5859
11.5 | 1.1257 | 0.05571 | -0.0404 | 20.2064
12 | 1.1943 | 0.05718 | -0.0394 | 20.8867
12.5 | 1.2806 | 0.06103 | -0.0404 | 20.9831
13 | 1.301 | 0.06702 | -0.0376 | 19.4121
13.5 | 1.3003 | 0.07427 | -0.0343 | 17.5077
14 | 1.277 | 0.08301 | -0.031 | 15.3837
14.5 | 1.2385 | 0.09321 | -0.0292 | 13.2872
15 | 1.1917 | 0.10518 | -0.0302 | 11.3301
15.5 | 1.1416 | 0.11934 | -0.0348 | 9.5659
16 | 1.0952 | 0.13567 | -0.0429 | 8.0725
17 | 0.9592 | 0.20592 | -0.0879 | 4.6581
17.5 | 0.9787 | 0.21362 | -0.0905 | 4.5815
18 | 0.977 | 0.22198 | -0.0971 | 4.4013

## 15. Re 100k Mach 0.50 (1)
BIGFOIL.COM POLAR EXPORT
NACA66-715 a=0.8
NACA66-715 a=0.8 |  |  |  | Cl Max: | 1.452 | at alpha= | 5.5 | deg
JavaFoil+Calcfoil stall+Eppler ext transition |  |  |  | L/D Max: | 56.683 | at alpha= | 4.5 | deg
Re: | 100000 |  |  | Cd Min: | 0.01745 | at alpha= | -1 | deg
Mach: | 0.5 |  |  | Cl=0 at alpha= | -5.6038 | deg
|  |  |  | @ Cl=0.1, Cd= | 0.046007
|  |  |  | @ Cl=0.4, Cd= | 0.038056
|  |  |  | @ Cl=0.6, Cd= | 0.023085
alpha (deg) | Cl | Cd | Cm | Cl/Cd
-20 | -0.805 | 0.33496 | -0.058 | -2.403
-19.5 | -0.777 | 0.33564 | -0.058 | -2.316
-19 | -0.75 | 0.32724 | -0.059 | -2.291
-18.5 | -0.722 | 0.32074 | -0.06 | -2.252
-18 | -0.694 | 0.31537 | -0.06 | -2.202
-17.5 | -0.665 | 0.29256 | -0.057 | -2.274
-17 | -0.638 | 0.29425 | -0.057 | -2.167
-16.5 | -0.61 | 0.28284 | -0.058 | -2.156
-16 | -0.582 | 0.27876 | -0.059 | -2.088
-15.5 | -0.554 | 0.27553 | -0.059 | -2.012
-15 | -0.527 | 0.26962 | -0.06 | -1.953
-14.5 | -0.498 | 0.24978 | -0.058 | -1.994
-14 | -0.47 | 0.24014 | -0.056 | -1.956
-13.5 | -0.442 | 0.2204 | -0.057 | -2.005
-13 | -0.414 | 0.23548 | -0.057 | -1.758
-12.5 | -0.386 | 0.21429 | -0.058 | -1.802
-12 | -0.358 | 0.21464 | -0.059 | -1.669
-11.5 | -0.33 | 0.21386 | -0.059 | -1.544
-11 | -0.302 | 0.19095 | -0.06 | -1.584
-10.5 | -0.274 | 0.18598 | -0.056 | -1.473
-10 | -0.246 | 0.18335 | -0.054 | -1.341
-9.5 | -0.218 | 0.17049 | -0.055 | -1.278
-9 | -0.19 | 0.15857 | -0.056 | -1.198
-8.5 | -0.162 | 0.16667 | -0.056 | -0.972
-8 | -0.134 | 0.12317 | -0.042 | -1.086
-7.5 | -0.171 | 0.0831 | -0.057 | -2.06
-7 | -0.136 | 0.06746 | -0.058 | -2.018
-6.5 | -0.091 | 0.06061 | -0.059 | -1.509
-6 | -0.042 | 0.05506 | -0.06 | -0.757
-5.5 | 0.011 | 0.05089 | -0.061 | 0.219
-5 | 0.066 | 0.04761 | -0.063 | 1.384
-4.5 | 0.122 | 0.04497 | -0.064 | 2.71
-4 | 0.179 | 0.04311 | -0.065 | 4.144
-3.5 | 0.236 | 0.04132 | -0.068 | 5.712
-3 | 0.294 | 0.03985 | -0.07 | 7.368
-2.5 | 0.351 | 0.03875 | -0.071 | 9.065
-2 | 0.411 | 0.0379 | -0.073 | 10.848
-1.5 | 0.468 | 0.03739 | -0.075 | 12.529
-1 | 0.652 | 0.01745 | -0.154 | 37.354
-0.5 | 0.722 | 0.01754 | -0.155 | 41.192
0 | 0.757 | 0.01778 | -0.145 | 42.59
0.5 | 0.823 | 0.01817 | -0.146 | 45.315
1 | 0.888 | 0.01863 | -0.147 | 47.703
1.5 | 0.954 | 0.0191 | -0.148 | 49.918
2 | 1.018 | 0.01961 | -0.149 | 51.929
2.5 | 1.083 | 0.02021 | -0.15 | 53.587
3 | 1.147 | 0.02085 | -0.151 | 55.016
3.5 | 1.199 | 0.02158 | -0.152 | 55.531
4 | 1.258 | 0.02231 | -0.154 | 56.373
4.5 | 1.314 | 0.02319 | -0.155 | 56.683
5 | 1.404 | 0.0319 | -0.162 | 44.018
5.5 | 1.452 | 0.03361 | -0.163 | 43.185
6 | 1.239 | 0.04639 | -0.072 | 26.721
6.5 | 1.262 | 0.05064 | -0.069 | 24.927
7 | 1.271 | 0.05635 | -0.068 | 22.552
7.5 | 1.254 | 0.06367 | -0.067 | 19.694
8 | 1.185 | 0.07595 | -0.063 | 15.603
8.5 | 0.773 | 0.13991 | -0.061 | 5.522
9 | 0.799 | 0.15141 | -0.062 | 5.278
9.5 | 0.827 | 0.16995 | -0.073 | 4.864
10 | 0.853 | 0.18114 | -0.072 | 4.708
10.5 | 0.879 | 0.18098 | -0.074 | 4.859

## 16. Re 100k Mach 0.50 (2)
BIGFOIL.COM POLAR EXPORT
NACA66-715 a=0.8
NACA66-715 a=0.8 |  |  |  | Cl Max: | 1.1794 | at alpha= | 12 | deg
XFOIL ncrit=9 |  |  |  | L/D Max: | 21.7204 | at alpha= | 9.5 | deg
Re: | 100000 |  |  | Cd Min: | 0.23151 | at alpha= | 17 | deg
Mach: | 0.5 |  |  | Cl=0 at alpha= | 0.72971 | deg
|  |  |  | @ Cl=0.1, Cd= | 0.052833
|  |  |  | @ Cl=0.4, Cd= | 0.057563
|  |  |  | @ Cl=0.6, Cd= | 0.062977
alpha (deg) | Cl | Cd | Cm | Cl/Cd
-9.5 | -0.4877 | 0.16028 | -0.0297 | -3.0428
-9 | -0.4596 | 0.15056 | -0.025 | -3.0526
-8.5 | -0.4816 | 0.14658 | -0.0261 | -3.2856
-8 | -0.4791 | 0.13929 | -0.024 | -3.4396
-7.5 | -0.4958 | 0.13456 | -0.0235 | -3.6846
-7 | -0.493 | 0.12778 | -0.0205 | -3.8582
-6.5 | -0.5545 | 0.1243 | -0.0223 | -4.461
-6 | -0.5269 | 0.11634 | -0.0178 | -4.529
-5.5 | -0.5309 | 0.10984 | -0.0195 | -4.8334
-5 | -0.546 | 0.10366 | -0.021 | -5.2672
-4.5 | -0.5556 | 0.09583 | -0.0268 | -5.7978
-4 | -0.5517 | 0.08869 | -0.0273 | -6.2205
-3.5 | -0.5465 | 0.08229 | -0.0262 | -6.6411
-3 | -0.4523 | 0.06338 | -0.0573 | -7.1363
-2.5 | -0.3869 | 0.05743 | -0.0606 | -6.7369
-2 | -0.3263 | 0.05337 | -0.0624 | -6.1139
-1.5 | -0.257 | 0.05123 | -0.0641 | -5.0166
-1 | -0.2016 | 0.04999 | -0.0633 | -4.0328
-0.5 | -0.1244 | 0.05072 | -0.0655 | -2.4527
0 | -0.0799 | 0.04988 | -0.0633 | -1.6018
0.5 | -0.0283 | 0.05051 | -0.0624 | -0.56029
1 | 0.0333 | 0.05103 | -0.0619 | 0.65256
2.5 | 0.1609 | 0.05448 | -0.0527 | 2.9534
3 | 0.2601 | 0.05455 | -0.0578 | 4.7681
3.5 | 0.319 | 0.05574 | -0.0591 | 5.723
4 | 0.3924 | 0.05733 | -0.0623 | 6.8446
4.5 | 0.4424 | 0.05886 | -0.0627 | 7.5161
5 | 0.5024 | 0.06041 | -0.0641 | 8.3165
5.5 | 0.5709 | 0.06181 | -0.0662 | 9.2364
6 | 0.6143 | 0.06355 | -0.0656 | 9.6664
6.5 | 0.6813 | 0.0646 | -0.0668 | 10.5464
7 | 0.7295 | 0.0661 | -0.0662 | 11.0363
7.5 | 0.7999 | 0.06632 | -0.0666 | 12.0612
8 | 0.8471 | 0.06755 | -0.065 | 12.5403
9 | 1.0542 | 0.05399 | -0.057 | 19.5258
9.5 | 1.111 | 0.05115 | -0.0492 | 21.7204
10 | 1.0752 | 0.05914 | -0.0427 | 18.1806
10.5 | 1.0676 | 0.06599 | -0.0388 | 16.1782
11 | 1.1038 | 0.06897 | -0.0346 | 16.0041
11.5 | 1.153 | 0.07213 | -0.0309 | 15.985
12 | 1.1794 | 0.07842 | -0.0284 | 15.0395
12.5 | 1.1638 | 0.08843 | -0.0281 | 13.1607
13 | 1.1328 | 0.10055 | -0.0307 | 11.266
13.5 | 1.0944 | 0.11496 | -0.0369 | 9.5198
14 | 1.0528 | 0.13205 | -0.047 | 7.9727
14.5 | 1.0187 | 0.15095 | -0.0595 | 6.7486
15 | 1.0041 | 0.16818 | -0.0703 | 5.9704
15.5 | 1.0054 | 0.18177 | -0.0779 | 5.5312
16.5 | 1.0038 | 0.21936 | -0.1007 | 4.576
17 | 1.0358 | 0.23151 | -0.103 | 4.4741

## 17. Re 250k Mach 0.00 (1)
BIGFOIL.COM POLAR EXPORT
NACA66-715 a=0.8
NACA66-715 a=0.8 |  |  |  | Cl Max: | 1.543 | at alpha= | 8.5 | deg
JavaFoil+Calcfoil stall+Eppler ext transition |  |  |  | L/D Max: | 93.646 | at alpha= | 5 | deg
Re: | 250000 |  |  | Cd Min: | 0.01051 | at alpha= | 0 | deg
Mach: | 0 |  |  | Cl=0 at alpha= | -5.6042 | deg
|  |  |  | @ Cl=0.1, Cd= | 0.03826
|  |  |  | @ Cl=0.4, Cd= | 0.011623
|  |  |  | @ Cl=0.6, Cd= | 0.01076
alpha (deg) | Cl | Cd | Cm | Cl/Cd
-20 | -0.441 | 0.25591 | -0.039 | -1.722
-19.5 | -0.454 | 0.22908 | -0.04 | -1.98
-19 | -0.466 | 0.22528 | -0.041 | -2.068
-18.5 | -0.478 | 0.21246 | -0.041 | -2.249
-18 | -0.489 | 0.20653 | -0.04 | -2.366
-17.5 | -0.499 | 0.18764 | -0.042 | -2.66
-17 | -0.508 | 0.17111 | -0.043 | -2.969
-16.5 | -0.516 | 0.17055 | -0.043 | -3.023
-16 | -0.521 | 0.15966 | -0.044 | -3.266
-15.5 | -0.525 | 0.14159 | -0.045 | -3.711
-15 | -0.527 | 0.13513 | -0.046 | -3.9
-14.5 | -0.526 | 0.1264 | -0.047 | -4.163
-14 | -0.523 | 0.11719 | -0.047 | -4.459
-13.5 | -0.516 | 0.11199 | -0.048 | -4.606
-13 | -0.506 | 0.1037 | -0.05 | -4.88
-12.5 | -0.493 | 0.09811 | -0.05 | -5.02
-12 | -0.476 | 0.09134 | -0.051 | -5.209
-11.5 | -0.455 | 0.08579 | -0.047 | -5.298
-11 | -0.431 | 0.08034 | -0.049 | -5.361
-10.5 | -0.403 | 0.07559 | -0.049 | -5.334
-10 | -0.372 | 0.07065 | -0.049 | -5.272
-9.5 | -0.339 | 0.06696 | -0.05 | -5.057
-9 | -0.302 | 0.06227 | -0.051 | -4.849
-8.5 | -0.263 | 0.05879 | -0.051 | -4.466
-8 | -0.221 | 0.05549 | -0.052 | -3.983
-7.5 | -0.177 | 0.052 | -0.053 | -3.401
-7 | -0.131 | 0.04913 | -0.054 | -2.676
-6.5 | -0.085 | 0.0464 | -0.055 | -1.833
-6 | -0.038 | 0.04398 | -0.056 | -0.861
-5.5 | 0.01 | 0.04191 | -0.057 | 0.238
-5 | 0.058 | 0.03976 | -0.059 | 1.469
-4.5 | 0.107 | 0.03801 | -0.061 | 2.822
-4 | 0.157 | 0.03643 | -0.062 | 4.297
-3.5 | 0.206 | 0.03507 | -0.063 | 5.875
-3 | 0.256 | 0.03396 | -0.064 | 7.526
-2.5 | 0.379 | 0.01162 | -0.133 | 32.614
-2 | 0.442 | 0.01163 | -0.134 | 38.031
-1.5 | 0.503 | 0.01152 | -0.135 | 43.688
-1 | 0.565 | 0.01145 | -0.136 | 49.312
-0.5 | 0.6 | 0.01076 | -0.131 | 55.793
0 | 0.668 | 0.01051 | -0.138 | 63.532
0.5 | 0.726 | 0.0107 | -0.139 | 67.924
1 | 0.785 | 0.01086 | -0.14 | 72.293
1.5 | 0.843 | 0.01103 | -0.141 | 76.48
2 | 0.902 | 0.01126 | -0.142 | 80.047
2.5 | 0.96 | 0.01149 | -0.143 | 83.555
3 | 1.018 | 0.01174 | -0.143 | 86.659
3.5 | 1.068 | 0.01202 | -0.144 | 88.865
4 | 1.122 | 0.01238 | -0.145 | 90.686
4.5 | 1.176 | 0.01268 | -0.146 | 92.714
5 | 1.227 | 0.0131 | -0.147 | 93.646
5.5 | 1.291 | 0.02208 | -0.149 | 58.446
6 | 1.339 | 0.02292 | -0.15 | 58.43
6.5 | 1.386 | 0.02378 | -0.151 | 58.274
7 | 1.43 | 0.02476 | -0.152 | 57.763
7.5 | 1.471 | 0.02572 | -0.153 | 57.199
8 | 1.51 | 0.02675 | -0.154 | 56.439
8.5 | 1.543 | 0.0278 | -0.155 | 55.519
9 | 1.304 | 0.05838 | -0.074 | 22.332
9.5 | 1.321 | 0.06289 | -0.068 | 20.997
10 | 1.336 | 0.06785 | -0.069 | 19.689
10.5 | 1.345 | 0.07225 | -0.066 | 18.622
11 | 1.352 | 0.07695 | -0.066 | 17.567
11.5 | 1.35 | 0.08189 | -0.065 | 16.491
12 | 1.342 | 0.08849 | -0.064 | 15.162
12.5 | 1.327 | 0.0939 | -0.063 | 14.136
13 | 1.309 | 0.09952 | -0.062 | 13.149
13.5 | 1.286 | 0.10819 | -0.065 | 11.888

## 18. Re 250k Mach 0.00 (2)
BIGFOIL.COM POLAR EXPORT
NACA66-715 a=0.8
NACA66-715 a=0.8 |  |  |  | Cl Max: | 1.3707 | at alpha= | 15 | deg
XFOIL ncrit=9 |  |  |  | L/D Max: | 60.8216 | at alpha= | 8 | deg
Re: | 250000 |  |  | Cd Min: | 0.23343 | at alpha= | 20 | deg
Mach: | 0 |  |  | Cl=0 at alpha= | -2.4754 | deg
|  |  |  | @ Cl=0.1, Cd= | 0.030701
|  |  |  | @ Cl=0.4, Cd= | 0.030455
|  |  |  | @ Cl=0.6, Cd= | 0.031496
alpha (deg) | Cl | Cd | Cm | Cl/Cd
-5.5 | -0.2433 | 0.04986 | -0.1018 | -4.8797
-4.5 | -0.1803 | 0.03775 | -0.0963 | -4.7762
-4 | -0.1389 | 0.03462 | -0.0947 | -4.0121
-3.5 | -0.0847 | 0.03291 | -0.0948 | -2.5737
-3 | -0.0203 | 0.03142 | -0.0964 | -0.64609
-2.5 | -0.0024 | 0.03176 | -0.0911 | -0.075567
-2 | 0.0464 | 0.03154 | -0.0905 | 1.4711
-1.5 | 0.1103 | 0.03054 | -0.0925 | 3.6117
-1 | 0.1753 | 0.0302 | -0.0946 | 5.8046
0 | 0.2339 | 0.02949 | -0.0849 | 7.9315
1.5 | 0.3195 | 0.03066 | -0.0701 | 10.4207
2 | 0.3877 | 0.03049 | -0.0726 | 12.7156
2.5 | 0.4622 | 0.03028 | -0.0762 | 15.2642
3 | 0.5008 | 0.03101 | -0.0751 | 16.1496
4.5 | 0.6804 | 0.03189 | -0.0817 | 21.3358
5 | 0.7544 | 0.03111 | -0.0849 | 24.2494
5.5 | 0.8347 | 0.02987 | -0.0888 | 27.9444
7 | 1.0693 | 0.02189 | -0.0959 | 48.8488
7.5 | 1.1093 | 0.02093 | -0.0928 | 53.0005
8 | 1.1696 | 0.01923 | -0.0923 | 60.8216
8.5 | 1.1752 | 0.02096 | -0.0845 | 56.0687
9 | 1.1438 | 0.02572 | -0.0738 | 44.4712
9.5 | 1.1087 | 0.03174 | -0.0644 | 34.9307
10 | 1.1097 | 0.03588 | -0.0594 | 30.9281
10.5 | 1.1263 | 0.039 | -0.0562 | 28.8795
11 | 1.1386 | 0.0426 | -0.0529 | 26.7277
11.5 | 1.1594 | 0.04559 | -0.0504 | 25.431
12 | 1.18 | 0.04867 | -0.0481 | 24.2449
12.5 | 1.2106 | 0.0512 | -0.0461 | 23.6445
13 | 1.2481 | 0.05336 | -0.0448 | 23.3902
13.5 | 1.2849 | 0.05575 | -0.0438 | 23.0475
14 | 1.3477 | 0.05864 | -0.0443 | 22.9826
14.5 | 1.3629 | 0.06315 | -0.0419 | 21.5819
15 | 1.3707 | 0.0685 | -0.0396 | 20.0102
15.5 | 1.3697 | 0.07504 | -0.0374 | 18.2529
16 | 1.3523 | 0.08347 | -0.0353 | 16.201
16.5 | 1.3159 | 0.09436 | -0.0343 | 13.9455
17 | 1.2682 | 0.10736 | -0.0358 | 11.8126
17.5 | 1.2166 | 0.12259 | -0.0409 | 9.9241
18 | 1.1669 | 0.13957 | -0.0494 | 8.3607
18.5 | 1.152 | 0.15206 | -0.0553 | 7.576
19 | 1.0256 | 0.21051 | -0.0895 | 4.872
19.5 | 1.0113 | 0.22761 | -0.1012 | 4.4431
20 | 1.0256 | 0.23343 | -0.1046 | 4.3936

## 19. Re 250k Mach 0.10 (1)
BIGFOIL.COM POLAR EXPORT
NACA66-715 a=0.8
NACA66-715 a=0.8 |  |  |  | Cl Max: | 1.547 | at alpha= | 8.5 | deg
JavaFoil+Calcfoil stall+Eppler ext transition |  |  |  | L/D Max: | 93.723 | at alpha= | 5 | deg
Re: | 250000 |  |  | Cd Min: | 0.01055 | at alpha= | 0 | deg
Mach: | 0.1 |  |  | Cl=0 at alpha= | -5.6042 | deg
|  |  |  | @ Cl=0.1, Cd= | 0.038326
|  |  |  | @ Cl=0.4, Cd= | 0.01166
|  |  |  | @ Cl=0.6, Cd= | 0.01086
alpha (deg) | Cl | Cd | Cm | Cl/Cd
-19.5 | -0.408 | 0.23751 | -0.04 | -1.719
-19 | -0.423 | 0.2303 | -0.041 | -1.837
-18.5 | -0.437 | 0.22104 | -0.041 | -1.979
-18 | -0.451 | 0.19748 | -0.041 | -2.285
-17.5 | -0.464 | 0.1904 | -0.042 | -2.438
-17 | -0.476 | 0.18197 | -0.043 | -2.616
-16.5 | -0.487 | 0.17159 | -0.043 | -2.836
-16 | -0.495 | 0.16295 | -0.044 | -3.04
-15.5 | -0.502 | 0.14559 | -0.045 | -3.451
-15 | -0.507 | 0.13503 | -0.046 | -3.756
-14.5 | -0.509 | 0.13066 | -0.047 | -3.896
-14 | -0.508 | 0.12237 | -0.047 | -4.152
-13.5 | -0.504 | 0.11418 | -0.048 | -4.414
-13 | -0.496 | 0.1033 | -0.049 | -4.806
-12.5 | -0.485 | 0.0991 | -0.05 | -4.895
-12 | -0.47 | 0.09243 | -0.051 | -5.087
-11.5 | -0.451 | 0.08668 | -0.047 | -5.199
-11 | -0.428 | 0.08041 | -0.048 | -5.323
-10.5 | -0.402 | 0.07624 | -0.049 | -5.268
-10 | -0.372 | 0.07158 | -0.049 | -5.194
-9.5 | -0.338 | 0.06697 | -0.05 | -5.054
-9 | -0.302 | 0.06279 | -0.051 | -4.812
-8.5 | -0.263 | 0.05897 | -0.052 | -4.463
-8 | -0.222 | 0.05554 | -0.052 | -3.99
-7.5 | -0.178 | 0.05237 | -0.054 | -3.389
-7 | -0.132 | 0.04947 | -0.054 | -2.667
-6.5 | -0.085 | 0.04657 | -0.055 | -1.834
-6 | -0.038 | 0.04401 | -0.056 | -0.865
-5.5 | 0.01 | 0.04196 | -0.057 | 0.238
-5 | 0.059 | 0.03979 | -0.059 | 1.474
-4.5 | 0.108 | 0.03804 | -0.061 | 2.833
-4 | 0.157 | 0.03649 | -0.062 | 4.309
-3.5 | 0.207 | 0.03513 | -0.063 | 5.894
-3 | 0.257 | 0.03391 | -0.065 | 7.579
-2.5 | 0.381 | 0.01169 | -0.134 | 32.59
-2 | 0.444 | 0.01159 | -0.135 | 38.348
-1.5 | 0.506 | 0.01151 | -0.136 | 43.941
-1 | 0.567 | 0.01152 | -0.137 | 49.256
-0.5 | 0.604 | 0.01078 | -0.132 | 55.98
0 | 0.671 | 0.01055 | -0.139 | 63.609
0.5 | 0.73 | 0.01077 | -0.14 | 67.759
1 | 0.789 | 0.01094 | -0.14 | 72.092
1.5 | 0.847 | 0.01112 | -0.141 | 76.221
2 | 0.906 | 0.01135 | -0.142 | 79.864
2.5 | 0.965 | 0.01152 | -0.143 | 83.694
3 | 1.023 | 0.01183 | -0.144 | 86.426
3.5 | 1.073 | 0.01213 | -0.145 | 88.466
4 | 1.128 | 0.01239 | -0.146 | 90.99
4.5 | 1.181 | 0.01276 | -0.147 | 92.599
5 | 1.232 | 0.01315 | -0.147 | 93.723
5.5 | 1.296 | 0.02226 | -0.15 | 58.248
6 | 1.345 | 0.02314 | -0.151 | 58.136
6.5 | 1.392 | 0.02402 | -0.152 | 57.947
7 | 1.436 | 0.02499 | -0.153 | 57.451
7.5 | 1.477 | 0.02597 | -0.154 | 56.862
8 | 1.514 | 0.027 | -0.155 | 56.09
8.5 | 1.547 | 0.02809 | -0.155 | 55.073
9 | 1.305 | 0.0589 | -0.073 | 22.162
9.5 | 1.322 | 0.06341 | -0.068 | 20.841
10 | 1.335 | 0.06767 | -0.068 | 19.731
10.5 | 1.343 | 0.07275 | -0.064 | 18.46
11 | 1.347 | 0.07734 | -0.065 | 17.416
11.5 | 1.344 | 0.08314 | -0.066 | 16.16
12 | 1.331 | 0.08932 | -0.065 | 14.907
12.5 | 1.313 | 0.096 | -0.061 | 13.676
13 | 1.291 | 0.10089 | -0.063 | 12.792
13.5 | 1.263 | 0.10935 | -0.064 | 11.551

## 20. Re 250k Mach 0.10 (2)
BIGFOIL.COM POLAR EXPORT
NACA66-715 a=0.8
NACA66-715 a=0.8 |  |  |  | Cl Max: | 1.3601 | at alpha= | 15 | deg
XFOIL ncrit=9 |  |  |  | L/D Max: | 61.4689 | at alpha= | 8 | deg
Re: | 250000 |  |  | Cd Min: | 0.23506 | at alpha= | 20 | deg
Mach: | 0.1 |  |  | Cl=0 at alpha= | -2.4376 | deg
|  |  |  | @ Cl=0.1, Cd= | 0.030804
|  |  |  | @ Cl=0.4, Cd= | 0.030571
|  |  |  | @ Cl=0.6, Cd= | 0.030901
alpha (deg) | Cl | Cd | Cm | Cl/Cd
-20 | -0.3137 | 0.20967 | -0.0725 | -1.4962
-19.5 | -0.286 | 0.20208 | -0.0811 | -1.4153
-19 | -0.2664 | 0.19505 | -0.089 | -1.3658
-18.5 | -0.2373 | 0.18729 | -0.0937 | -1.267
-18 | -0.2099 | 0.18006 | -0.1003 | -1.1657
-17.5 | -0.1827 | 0.17251 | -0.1075 | -1.0591
-17 | -0.1638 | 0.16527 | -0.1168 | -0.99111
-16.5 | -0.1478 | 0.15761 | -0.1209 | -0.93776
-16 | -0.1195 | 0.15057 | -0.1247 | -0.79365
-15.5 | -0.0955 | 0.14379 | -0.1302 | -0.66416
-15 | -0.0938 | 0.13789 | -0.1369 | -0.68025
-14.5 | -0.0866 | 0.13037 | -0.1407 | -0.66426
-14 | -0.0534 | 0.12369 | -0.1421 | -0.43172
-13.5 | -0.0423 | 0.11844 | -0.1435 | -0.35714
-13 | -0.0428 | 0.11234 | -0.1478 | -0.38099
-12.5 | -0.0419 | 0.10513 | -0.1499 | -0.39855
-12 | -0.0232 | 0.10058 | -0.1498 | -0.23066
-11.5 | -0.0177 | 0.09485 | -0.1518 | -0.18661
-11 | -0.0453 | 0.0873 | -0.1587 | -0.5189
-10.5 | -0.0221 | 0.08219 | -0.1555 | -0.26889
-10 | -0.022 | 0.07744 | -0.1561 | -0.28409
-9.5 | -0.0609 | 0.06808 | -0.1636 | -0.89454
-8.5 | -0.1682 | 0.06222 | -0.1524 | -2.7033
-7 | -0.2583 | 0.05454 | -0.1204 | -4.736
-6.5 | -0.2755 | 0.05506 | -0.1104 | -5.0036
-4.5 | -0.188 | 0.03778 | -0.096 | -4.9762
-4 | -0.1422 | 0.03494 | -0.095 | -4.0698
-3.5 | -0.0855 | 0.03311 | -0.0953 | -2.5823
-3 | -0.0196 | 0.03155 | -0.0971 | -0.62124
-2.5 | -0.0066 | 0.032 | -0.091 | -0.20625
-2 | 0.0463 | 0.03164 | -0.091 | 1.4633
-1.5 | 0.1118 | 0.03062 | -0.0931 | 3.6512
-1 | 0.1339 | 0.03134 | -0.0887 | 4.2725
-0.5 | 0.185 | 0.02917 | -0.089 | 6.3421
0 | 0.2368 | 0.02954 | -0.0856 | 8.0162
1 | 0.2983 | 0.03005 | -0.0753 | 9.9268
2 | 0.3908 | 0.03053 | -0.073 | 12.8005
3 | 0.5038 | 0.03103 | -0.0754 | 16.2359
3.5 | 0.5858 | 0.03072 | -0.0805 | 19.069
4.5 | 0.6825 | 0.03195 | -0.0817 | 21.3615
5 | 0.7588 | 0.03109 | -0.0852 | 24.4066
5.5 | 0.8401 | 0.02984 | -0.0892 | 28.1535
7 | 1.0759 | 0.02175 | -0.0961 | 49.4667
7.5 | 1.1158 | 0.02083 | -0.0929 | 53.567
8 | 1.1759 | 0.01913 | -0.0922 | 61.4689
8.5 | 1.1723 | 0.02148 | -0.0833 | 54.5764
9 | 1.1403 | 0.02639 | -0.0727 | 43.2095
9.5 | 1.1054 | 0.03251 | -0.0635 | 34.0018
10 | 1.1093 | 0.03649 | -0.0587 | 30.4001
10.5 | 1.1258 | 0.03967 | -0.0556 | 28.3791
11 | 1.1381 | 0.04332 | -0.0522 | 26.2719
11.5 | 1.1589 | 0.04637 | -0.0497 | 24.9925
12 | 1.1799 | 0.04949 | -0.0474 | 23.8412
12.5 | 1.2121 | 0.05196 | -0.0455 | 23.3276
13 | 1.2508 | 0.05413 | -0.0441 | 23.1073
13.5 | 1.2884 | 0.05662 | -0.0431 | 22.7552
14 | 1.3461 | 0.05999 | -0.0432 | 22.4387
14.5 | 1.3572 | 0.06492 | -0.0406 | 20.9057
15 | 1.3601 | 0.07081 | -0.0382 | 19.2077
15.5 | 1.3525 | 0.07804 | -0.0359 | 17.3309
16 | 1.3294 | 0.08724 | -0.0343 | 15.2384
16.5 | 1.29 | 0.09877 | -0.0342 | 13.0606
17 | 1.243 | 0.11228 | -0.0371 | 11.0705
17.5 | 1.1938 | 0.12789 | -0.0434 | 9.3346
18 | 1.1462 | 0.14542 | -0.0531 | 7.882
18.5 | 1.0031 | 0.20966 | -0.0906 | 4.7844
19 | 1.0256 | 0.21269 | -0.091 | 4.822
19.5 | 1.0133 | 0.22903 | -0.1023 | 4.4243
20 | 1.0274 | 0.23506 | -0.1059 | 4.3708

## 21. Re 250k Mach 0.25 (1)
BIGFOIL.COM POLAR EXPORT
NACA66-715 a=0.8
NACA66-715 a=0.8 |  |  |  | Cl Max: | 1.537 | at alpha= | 8 | deg
JavaFoil+Calcfoil stall+Eppler ext transition |  |  |  | L/D Max: | 91.582 | at alpha= | 4.5 | deg
Re: | 250000 |  |  | Cd Min: | 0.01059 | at alpha= | 0 | deg
Mach: | 0.25 |  |  | Cl=0 at alpha= | -5.602 | deg
|  |  |  | @ Cl=0.1, Cd= | 0.038737
|  |  |  | @ Cl=0.4, Cd= | 0.02041
|  |  |  | @ Cl=0.6, Cd= | 0.011424
alpha (deg) | Cl | Cd | Cm | Cl/Cd
-17 | -0.143 | 0.23774 | -0.042 | -0.603
-16.5 | -0.205 | 0.21905 | -0.043 | -0.934
-16 | -0.251 | 0.1998 | -0.044 | -1.256
-15.5 | -0.291 | 0.18892 | -0.044 | -1.538
-15 | -0.325 | 0.17732 | -0.044 | -1.834
-14.5 | -0.355 | 0.15692 | -0.045 | -2.262
-14 | -0.38 | 0.14212 | -0.045 | -2.671
-13.5 | -0.399 | 0.13052 | -0.047 | -3.057
-13 | -0.413 | 0.12377 | -0.048 | -3.334
-12.5 | -0.42 | 0.1123 | -0.05 | -3.741
-12 | -0.421 | 0.10269 | -0.051 | -4.103
-11.5 | -0.416 | 0.09438 | -0.052 | -4.409
-11 | -0.405 | 0.08757 | -0.053 | -4.621
-10.5 | -0.387 | 0.07962 | -0.05 | -4.855
-10 | -0.363 | 0.07483 | -0.05 | -4.855
-9.5 | -0.335 | 0.07006 | -0.051 | -4.781
-9 | -0.302 | 0.06537 | -0.052 | -4.619
-8.5 | -0.265 | 0.06108 | -0.053 | -4.338
-8 | -0.224 | 0.05685 | -0.053 | -3.947
-7.5 | -0.18 | 0.05332 | -0.054 | -3.383
-7 | -0.134 | 0.05035 | -0.055 | -2.669
-6.5 | -0.087 | 0.04724 | -0.056 | -1.846
-6 | -0.039 | 0.04453 | -0.057 | -0.873
-5.5 | 0.01 | 0.04246 | -0.058 | 0.241
-5 | 0.06 | 0.04018 | -0.06 | 1.496
-4.5 | 0.111 | 0.03834 | -0.062 | 2.883
-4 | 0.161 | 0.03676 | -0.063 | 4.389
-3.5 | 0.213 | 0.03536 | -0.065 | 6.009
-3 | 0.264 | 0.03419 | -0.066 | 7.718
-2.5 | 0.315 | 0.03328 | -0.067 | 9.473
-2 | 0.457 | 0.01178 | -0.138 | 38.77
-1.5 | 0.52 | 0.0117 | -0.139 | 44.415
-1 | 0.583 | 0.01172 | -0.14 | 49.746
-0.5 | 0.618 | 0.01111 | -0.135 | 55.692
0 | 0.689 | 0.01059 | -0.136 | 65.034
0.5 | 0.75 | 0.01099 | -0.143 | 68.198
1 | 0.81 | 0.01118 | -0.144 | 72.455
1.5 | 0.87 | 0.01138 | -0.145 | 76.491
2 | 0.93 | 0.01164 | -0.146 | 79.899
2.5 | 0.99 | 0.01185 | -0.147 | 83.525
3 | 1.049 | 0.01218 | -0.148 | 86.197
3.5 | 1.101 | 0.01247 | -0.149 | 88.29
4 | 1.157 | 0.01282 | -0.15 | 90.183
4.5 | 1.211 | 0.01322 | -0.15 | 91.582
5 | 1.277 | 0.02219 | -0.153 | 57.519
5.5 | 1.327 | 0.02321 | -0.154 | 57.199
6 | 1.376 | 0.02412 | -0.155 | 57.054
6.5 | 1.422 | 0.02516 | -0.156 | 56.524
7 | 1.464 | 0.02633 | -0.157 | 55.613
7.5 | 1.502 | 0.02728 | -0.158 | 55.068
8 | 1.537 | 0.02861 | -0.159 | 53.699
8.5 | 1.298 | 0.05622 | -0.075 | 23.094
9 | 1.312 | 0.0607 | -0.07 | 21.61
9.5 | 1.32 | 0.06544 | -0.068 | 20.171
10 | 1.322 | 0.07123 | -0.067 | 18.557
10.5 | 1.316 | 0.07575 | -0.066 | 17.374
11 | 1.302 | 0.08259 | -0.062 | 15.768
11.5 | 1.277 | 0.08945 | -0.062 | 14.272
12 | 1.238 | 0.0949 | -0.062 | 13.041
12.5 | 1.189 | 0.10607 | -0.064 | 11.21
13 | 1.131 | 0.11415 | -0.062 | 9.907

## 22. Re 250k Mach 0.25 (2)
BIGFOIL.COM POLAR EXPORT
NACA66-715 a=0.8
NACA66-715 a=0.8 |  |  |  | Cl Max: | 1.3217 | at alpha= | 14 | deg
XFOIL ncrit=9 |  |  |  | L/D Max: | 57.4416 | at alpha= | 8 | deg
Re: | 250000 |  |  | Cd Min: | 0.22335 | at alpha= | 19 | deg
Mach: | 0.25 |  |  | Cl=0 at alpha= | -2.3725 | deg
|  |  |  | @ Cl=0.1, Cd= | 0.032113
|  |  |  | @ Cl=0.4, Cd= | 0.031326
|  |  |  | @ Cl=0.6, Cd= | 0.032018
alpha (deg) | Cl | Cd | Cm | Cl/Cd
-7.5 | -0.1942 | 0.06014 | -0.1375 | -3.2291
-7 | -0.2306 | 0.05868 | -0.1259 | -3.9298
-6.5 | -0.2198 | 0.05215 | -0.1258 | -4.2148
-5.5 | -0.2439 | 0.0494 | -0.1075 | -4.9372
-4 | -0.1535 | 0.03667 | -0.0973 | -4.186
-3.5 | -0.0864 | 0.03416 | -0.0989 | -2.5293
-3 | -0.0714 | 0.03396 | -0.0927 | -2.1025
-2.5 | -0.0169 | 0.03296 | -0.0924 | -0.51274
-2 | 0.0494 | 0.03215 | -0.094 | 1.5365
-1.5 | 0.073 | 0.03232 | -0.0895 | 2.2587
-1 | 0.133 | 0.03186 | -0.0905 | 4.1745
-0.5 | 0.2044 | 0.03107 | -0.0933 | 6.5787
0 | 0.211 | 0.03077 | -0.0849 | 6.8573
0.5 | 0.2587 | 0.03074 | -0.0806 | 8.4157
1.5 | 0.3339 | 0.03099 | -0.0726 | 10.7744
2.5 | 0.4422 | 0.03154 | -0.0733 | 14.0203
3.5 | 0.5679 | 0.03202 | -0.0775 | 17.7358
4.5 | 0.7017 | 0.03201 | -0.083 | 21.9213
5.5 | 0.8167 | 0.03202 | -0.0846 | 25.5059
7 | 1.0621 | 0.02428 | -0.0914 | 43.7438
7.5 | 1.0883 | 0.02434 | -0.0863 | 44.7124
8 | 1.181 | 0.02056 | -0.0882 | 57.4416
8.5 | 1.1593 | 0.02436 | -0.0776 | 47.5903
9 | 1.1249 | 0.02996 | -0.0675 | 37.5467
9.5 | 1.0959 | 0.03614 | -0.0595 | 30.3237
10 | 1.1062 | 0.03996 | -0.0555 | 27.6827
10.5 | 1.1234 | 0.04339 | -0.0523 | 25.8908
11 | 1.136 | 0.04733 | -0.049 | 24.0017
11.5 | 1.1575 | 0.05063 | -0.0464 | 22.8619
12 | 1.1836 | 0.05369 | -0.0439 | 22.0451
12.5 | 1.2219 | 0.05609 | -0.042 | 21.7846
13 | 1.2619 | 0.05885 | -0.0403 | 21.4427
13.5 | 1.3009 | 0.06234 | -0.0391 | 20.8678
14 | 1.3217 | 0.06851 | -0.0371 | 19.2921
14.5 | 1.3103 | 0.07585 | -0.0344 | 17.2749
15 | 1.29 | 0.08459 | -0.0329 | 15.25
15.5 | 1.2607 | 0.09486 | -0.033 | 13.2901
16 | 1.2248 | 0.10698 | -0.0354 | 11.4489
16.5 | 1.1849 | 0.121 | -0.0407 | 9.7926
17 | 1.1427 | 0.13718 | -0.0494 | 8.3299
17.5 | 1.1018 | 0.15559 | -0.061 | 7.0814
18 | 1.0811 | 0.17132 | -0.0706 | 6.3104
18.5 | 1.0086 | 0.21862 | -0.0974 | 4.6135
19 | 1.0295 | 0.22335 | -0.099 | 4.6094

## 23. Re 250k Mach 0.50 (1)
BIGFOIL.COM POLAR EXPORT
NACA66-715 a=0.8
NACA66-715 a=0.8 |  |  |  | Cl Max: | 1.494 | at alpha= | 6 | deg
JavaFoil+Calcfoil stall+Eppler ext transition |  |  |  | L/D Max: | 86.573 | at alpha= | 4.5 | deg
Re: | 250000 |  |  | Cd Min: | 0.01174 | at alpha= | 0 | deg
Mach: | 0.5 |  |  | Cl=0 at alpha= | -5.6038 | deg
|  |  |  | @ Cl=0.1, Cd= | 0.0408
|  |  |  | @ Cl=0.4, Cd= | 0.033617
|  |  |  | @ Cl=0.6, Cd= | 0.012603
alpha (deg) | Cl | Cd | Cm | Cl/Cd
-20 | -0.805 | 0.26364 | -0.059 | -3.053
-19.5 | -0.777 | 0.25129 | -0.059 | -3.093
-19 | -0.75 | 0.25235 | -0.059 | -2.972
-18.5 | -0.722 | 0.24636 | -0.06 | -2.932
-18 | -0.695 | 0.23599 | -0.061 | -2.944
-17.5 | -0.665 | 0.22686 | -0.058 | -2.933
-17 | -0.638 | 0.22264 | -0.058 | -2.864
-16.5 | -0.61 | 0.21526 | -0.059 | -2.833
-16 | -0.582 | 0.2111 | -0.059 | -2.758
-15.5 | -0.554 | 0.20558 | -0.06 | -2.697
-15 | -0.527 | 0.20024 | -0.061 | -2.63
-14.5 | -0.498 | 0.18641 | -0.059 | -2.673
-14 | -0.47 | 0.17917 | -0.057 | -2.622
-13.5 | -0.442 | 0.16696 | -0.058 | -2.647
-13 | -0.414 | 0.17361 | -0.058 | -2.385
-12.5 | -0.386 | 0.16067 | -0.059 | -2.404
-12 | -0.358 | 0.16344 | -0.059 | -2.192
-11.5 | -0.33 | 0.16209 | -0.06 | -2.038
-11 | -0.302 | 0.14757 | -0.061 | -2.049
-10.5 | -0.274 | 0.14145 | -0.058 | -1.938
-10 | -0.246 | 0.14013 | -0.056 | -1.755
-9.5 | -0.218 | 0.12805 | -0.056 | -1.702
-9 | -0.19 | 0.12128 | -0.057 | -1.567
-8.5 | -0.162 | 0.12307 | -0.057 | -1.316
-8 | -0.134 | 0.09399 | -0.044 | -1.423
-7.5 | -0.171 | 0.06786 | -0.057 | -2.523
-7 | -0.136 | 0.05753 | -0.059 | -2.367
-6.5 | -0.091 | 0.052 | -0.06 | -1.759
-6 | -0.042 | 0.04799 | -0.061 | -0.869
-5.5 | 0.011 | 0.04476 | -0.063 | 0.249
-5 | 0.066 | 0.04213 | -0.065 | 1.564
-4.5 | 0.122 | 0.03994 | -0.067 | 3.053
-4 | 0.179 | 0.03815 | -0.068 | 4.686
-3.5 | 0.236 | 0.03654 | -0.071 | 6.464
-3 | 0.294 | 0.03525 | -0.073 | 8.337
-2.5 | 0.352 | 0.0343 | -0.073 | 10.248
-2 | 0.411 | 0.03346 | -0.075 | 12.296
-1.5 | 0.581 | 0.01259 | -0.155 | 46.157
-1 | 0.652 | 0.01264 | -0.156 | 51.573
-0.5 | 0.722 | 0.01265 | -0.157 | 57.096
0 | 0.767 | 0.01174 | -0.15 | 65.352
0.5 | 0.835 | 0.01196 | -0.151 | 69.774
1 | 0.902 | 0.0123 | -0.153 | 73.312
1.5 | 0.969 | 0.0126 | -0.154 | 76.907
2 | 1.036 | 0.01298 | -0.155 | 79.798
2.5 | 1.102 | 0.01333 | -0.156 | 82.641
3 | 1.168 | 0.01382 | -0.164 | 84.471
3.5 | 1.218 | 0.01432 | -0.165 | 85.061
4 | 1.278 | 0.01479 | -0.166 | 86.387
4.5 | 1.334 | 0.01541 | -0.167 | 86.573
5 | 1.407 | 0.02682 | -0.171 | 52.473
5.5 | 1.454 | 0.02811 | -0.172 | 51.73
6 | 1.494 | 0.02974 | -0.173 | 50.239
6.5 | 1.263 | 0.04593 | -0.077 | 27.505
7 | 1.272 | 0.0503 | -0.076 | 25.288
7.5 | 1.255 | 0.05585 | -0.071 | 22.466
8 | 1.185 | 0.06466 | -0.065 | 18.332
8.5 | 0.773 | 0.10786 | -0.063 | 7.164
9 | 0.799 | 0.11564 | -0.063 | 6.911
9.5 | 0.827 | 0.12534 | -0.074 | 6.596
10 | 0.853 | 0.13668 | -0.073 | 6.24
10.5 | 0.879 | 0.13641 | -0.075 | 6.446
11 | 0.906 | 0.14129 | -0.075 | 6.409

## 24. Re 250k Mach 0.50 (2)
BIGFOIL.COM POLAR EXPORT
NACA66-715 a=0.8
NACA66-715 a=0.8 |  |  |  | Cl Max: | 1.2009 | at alpha= | 12.5 | deg
XFOIL ncrit=9 |  |  |  | L/D Max: | 39.1348 | at alpha= | 8 | deg
Re: | 250000 |  |  | Cd Min: | 0.23053 | at alpha= | 17.5 | deg
Mach: | 0.5 |  |  | Cl=0 at alpha= | -1.6926 | deg
|  |  |  | @ Cl=0.1, Cd= | 0.035754
|  |  |  | @ Cl=0.4, Cd= | 0.034745
|  |  |  | @ Cl=0.6, Cd= | 0.035784
alpha (deg) | Cl | Cd | Cm | Cl/Cd
-10 | 0.045 | 0.0949 | -0.1721 | 0.47418
-9.5 | 0.0607 | 0.08823 | -0.1702 | 0.68797
-9 | 0.076 | 0.08309 | -0.1712 | 0.91467
-8.5 | 0.0181 | 0.0814 | -0.1671 | 0.22236
-8 | -0.0505 | 0.08105 | -0.1552 | -0.62307
-7.5 | -0.1114 | 0.07751 | -0.1508 | -1.4372
-7 | -0.0645 | 0.07175 | -0.146 | -0.89895
-6.5 | -0.1782 | 0.07392 | -0.1237 | -2.4107
-5.5 | -0.2673 | 0.06821 | -0.106 | -3.9188
-5 | -0.3041 | 0.0633 | -0.1006 | -4.8041
-4.5 | -0.2882 | 0.05839 | -0.0973 | -4.9358
-4 | -0.2462 | 0.05264 | -0.0992 | -4.6771
-3.5 | -0.2088 | 0.04482 | -0.0963 | -4.6586
-3 | -0.1536 | 0.0411 | -0.0959 | -3.7372
-2.5 | -0.0792 | 0.03821 | -0.0971 | -2.0728
-2 | -0.0418 | 0.03733 | -0.093 | -1.1197
-1.5 | 0.0262 | 0.03624 | -0.0931 | 0.72296
-1 | 0.0762 | 0.03601 | -0.091 | 2.1161
-0.5 | 0.1375 | 0.03535 | -0.091 | 3.8897
0 | 0.2033 | 0.03521 | -0.0916 | 5.7739
0.5 | 0.241 | 0.03409 | -0.0877 | 7.0695
1 | 0.2973 | 0.03405 | -0.0827 | 8.7313
1.5 | 0.3212 | 0.0346 | -0.0757 | 9.2832
2.5 | 0.4299 | 0.0348 | -0.072 | 12.3534
3 | 0.4766 | 0.03557 | -0.0707 | 13.3989
4 | 0.6209 | 0.03582 | -0.0749 | 17.3339
5 | 0.7434 | 0.03689 | -0.077 | 20.1518
6 | 0.8718 | 0.03703 | -0.0777 | 23.5431
6.5 | 0.9654 | 0.03504 | -0.0799 | 27.5514
7 | 1.0226 | 0.03445 | -0.0776 | 29.6836
7.5 | 1.1282 | 0.03 | -0.0777 | 37.6067
8 | 1.176 | 0.03005 | -0.0729 | 39.1348
8.5 | 1.1431 | 0.03601 | -0.063 | 31.744
9 | 1.105 | 0.04345 | -0.055 | 25.4315
9.5 | 1.1012 | 0.04928 | -0.0502 | 22.3458
10.5 | 1.1223 | 0.05969 | -0.0433 | 18.8021
11 | 1.1389 | 0.06451 | -0.0401 | 17.6546
11.5 | 1.1718 | 0.06827 | -0.0368 | 17.1642
12 | 1.1962 | 0.0734 | -0.0339 | 16.297
12.5 | 1.2009 | 0.08079 | -0.0324 | 14.8645
13 | 1.1891 | 0.09048 | -0.0325 | 13.1421
13.5 | 1.1655 | 0.10225 | -0.0353 | 11.3985
14 | 1.1363 | 0.11575 | -0.0409 | 9.8168
14.5 | 1.105 | 0.13097 | -0.0495 | 8.437
15 | 1.0746 | 0.14777 | -0.0606 | 7.2721
15.5 | 1.0498 | 0.16576 | -0.0727 | 6.3333
16 | 1.0377 | 0.18312 | -0.0835 | 5.6668
16.5 | 1.0389 | 0.19687 | -0.0915 | 5.2771
17 | 1.0376 | 0.21436 | -0.1017 | 4.8405
17.5 | 1.0435 | 0.23053 | -0.1107 | 4.5265

## 25. Re 500k Mach 0.00 (1)
BIGFOIL.COM POLAR EXPORT
NACA66-715 a=0.8
NACA66-715 a=0.8 |  |  |  | Cl Max: | 1.631 | at alpha= | 11 | deg
JavaFoil+Calcfoil stall+Eppler ext transition |  |  |  | L/D Max: | 128.679 | at alpha= | 5 | deg
Re: | 500000 |  |  | Cd Min: | 0.00746 | at alpha= | -0.5 | deg
Mach: | 0 |  |  | Cl=0 at alpha= | -5.6042 | deg
|  |  |  | @ Cl=0.1, Cd= | 0.022092
|  |  |  | @ Cl=0.4, Cd= | 0.00951
|  |  |  | @ Cl=0.6, Cd= | 0.00824
alpha (deg) | Cl | Cd | Cm | Cl/Cd
-20 | -0.441 | 0.22033 | -0.042 | -2.002
-19.5 | -0.454 | 0.20859 | -0.043 | -2.176
-19 | -0.466 | 0.19755 | -0.043 | -2.361
-18.5 | -0.478 | 0.18486 | -0.044 | -2.587
-18 | -0.489 | 0.17599 | -0.044 | -2.779
-17.5 | -0.499 | 0.16467 | -0.045 | -3.033
-17 | -0.508 | 0.15487 | -0.045 | -3.283
-16.5 | -0.516 | 0.14999 | -0.046 | -3.44
-16 | -0.522 | 0.14257 | -0.046 | -3.66
-15.5 | -0.526 | 0.13027 | -0.048 | -4.037
-15 | -0.527 | 0.12447 | -0.049 | -4.238
-14.5 | -0.527 | 0.1154 | -0.049 | -4.564
-14 | -0.523 | 0.10919 | -0.05 | -4.79
-13.5 | -0.516 | 0.10302 | -0.051 | -5.012
-13 | -0.506 | 0.09651 | -0.052 | -5.247
-12.5 | -0.493 | 0.09095 | -0.053 | -5.422
-12 | -0.476 | 0.08408 | -0.053 | -5.664
-11.5 | -0.455 | 0.07903 | -0.048 | -5.753
-11 | -0.431 | 0.07424 | -0.05 | -5.803
-10.5 | -0.403 | 0.07034 | -0.05 | -5.734
-10 | -0.373 | 0.06641 | -0.051 | -5.611
-9.5 | -0.339 | 0.06222 | -0.051 | -5.443
-9 | -0.302 | 0.05831 | -0.052 | -5.18
-8.5 | -0.263 | 0.05509 | -0.052 | -4.768
-8 | -0.221 | 0.05215 | -0.054 | -4.24
-7.5 | -0.177 | 0.04903 | -0.054 | -3.609
-7 | -0.132 | 0.0462 | -0.057 | -2.848
-6.5 | -0.085 | 0.04366 | -0.057 | -1.95
-6 | -0.038 | 0.04142 | -0.059 | -0.916
-5.5 | 0.01 | 0.0393 | -0.061 | 0.254
-5 | 0.058 | 0.03733 | -0.063 | 1.566
-4.5 | 0.133 | 0.01012 | -0.13 | 13.172
-4 | 0.194 | 0.00999 | -0.131 | 19.459
-3.5 | 0.256 | 0.00983 | -0.132 | 26.007
-3 | 0.317 | 0.00967 | -0.133 | 32.817
-2.5 | 0.379 | 0.00955 | -0.134 | 39.699
-2 | 0.442 | 0.00943 | -0.135 | 46.88
-1.5 | 0.503 | 0.00933 | -0.136 | 53.947
-1 | 0.565 | 0.00929 | -0.137 | 60.753
-0.5 | 0.626 | 0.00746 | -0.138 | 83.816
0 | 0.673 | 0.0078 | -0.139 | 86.282
0.5 | 0.732 | 0.00796 | -0.14 | 91.992
1 | 0.791 | 0.00808 | -0.141 | 97.997
1.5 | 0.851 | 0.00823 | -0.142 | 103.317
2 | 0.909 | 0.00837 | -0.143 | 108.628
2.5 | 0.968 | 0.00853 | -0.144 | 113.517
3 | 1.026 | 0.00872 | -0.145 | 117.745
3.5 | 1.077 | 0.00891 | -0.146 | 120.923
4 | 1.133 | 0.00912 | -0.147 | 124.197
4.5 | 1.187 | 0.00936 | -0.148 | 126.751
5 | 1.239 | 0.00963 | -0.148 | 128.679
5.5 | 1.293 | 0.01938 | -0.15 | 66.723
6 | 1.342 | 0.02018 | -0.151 | 66.496
6.5 | 1.389 | 0.02094 | -0.152 | 66.313
7 | 1.433 | 0.02176 | -0.152 | 65.844
7.5 | 1.474 | 0.02264 | -0.153 | 65.129
8 | 1.513 | 0.0236 | -0.154 | 64.088
8.5 | 1.546 | 0.02467 | -0.155 | 62.675
9 | 1.574 | 0.02574 | -0.156 | 61.126
9.5 | 1.596 | 0.0268 | -0.157 | 59.532
10 | 1.613 | 0.028 | -0.157 | 57.598
10.5 | 1.625 | 0.0288 | -0.158 | 56.418
11 | 1.631 | 0.03004 | -0.159 | 54.285
11.5 | 1.355 | 0.07703 | -0.077 | 17.585
12 | 1.344 | 0.08225 | -0.074 | 16.346
12.5 | 1.33 | 0.08779 | -0.071 | 15.146
13 | 1.311 | 0.09313 | -0.07 | 14.072
13.5 | 1.288 | 0.10023 | -0.073 | 12.852
14 | 1.261 | 0.10627 | -0.073 | 11.865
14.5 | 1.23 | 0.11201 | -0.071 | 10.978
15 | 1.196 | 0.12113 | -0.072 | 9.875
15.5 | 1.16 | 0.12682 | -0.073 | 9.15
16 | 1.122 | 0.13501 | -0.071 | 8.311

## 26. Re 500k Mach 0.00 (2)
BIGFOIL.COM POLAR EXPORT
NACA66-715 a=0.8
NACA66-715 a=0.8 |  |  |  | Cl Max: | 1.4021 | at alpha= | 17 | deg
XFOIL ncrit=9 |  |  |  | L/D Max: | 114.892 | at alpha= | 5.5 | deg
Re: | 500000 |  |  | Cd Min: | 0.19633 | at alpha= | -20 | deg
Mach: | 0 |  |  | Cl=0 at alpha= | -5.8932 | deg
|  |  |  | @ Cl=0.1, Cd= | 0.015906
|  |  |  | @ Cl=0.4, Cd= | 0.011707
|  |  |  | @ Cl=0.6, Cd= | 0.011728
alpha (deg) | Cl | Cd | Cm | Cl/Cd
-20 | -0.2478 | 0.19633 | -0.0924 | -1.2622
-19 | -0.2203 | 0.1834 | -0.0996 | -1.2012
-18.5 | -0.2033 | 0.17782 | -0.1024 | -1.1433
-18 | -0.1871 | 0.17264 | -0.1051 | -1.0838
-17.5 | -0.1719 | 0.16661 | -0.1083 | -1.0318
-17 | -0.1648 | 0.15974 | -0.1124 | -1.0317
-16.5 | -0.1588 | 0.15248 | -0.116 | -1.0414
-16 | -0.1366 | 0.14657 | -0.1175 | -0.93198
-15.5 | -0.1197 | 0.14122 | -0.1201 | -0.84761
-15 | -0.1068 | 0.13519 | -0.1228 | -0.79
-14.5 | -0.1102 | 0.12741 | -0.1274 | -0.86492
-14 | -0.1017 | 0.11981 | -0.13 | -0.84884
-13.5 | -0.08 | 0.11499 | -0.1313 | -0.69571
-13 | -0.0676 | 0.10935 | -0.1336 | -0.6182
-12.5 | -0.075 | 0.10057 | -0.1385 | -0.74575
-12 | -0.0804 | 0.09121 | -0.1422 | -0.88148
-11.5 | -0.058 | 0.08806 | -0.1422 | -0.65864
-11 | -0.0496 | 0.08246 | -0.1443 | -0.6015
-10.5 | -0.0886 | 0.06603 | -0.1569 | -1.3418
-9.5 | -0.1846 | 0.0482 | -0.158 | -3.8299
-9 | -0.1691 | 0.04516 | -0.1568 | -3.7445
-8.5 | -0.1579 | 0.04169 | -0.155 | -3.7875
-8 | -0.1644 | 0.03462 | -0.1508 | -4.7487
-7.5 | -0.1264 | 0.03187 | -0.1506 | -3.9661
-7 | -0.0846 | 0.03243 | -0.1487 | -2.6087
-6.5 | -0.0559 | 0.02556 | -0.1479 | -2.187
-6 | -0.0107 | 0.01949 | -0.1456 | -0.549
-5.5 | 0.0394 | 0.01733 | -0.1452 | 2.2735
-5 | 0.0888 | 0.01614 | -0.1447 | 5.5019
-4.5 | 0.1404 | 0.01506 | -0.1444 | 9.3227
-4 | 0.1915 | 0.01387 | -0.1442 | 13.8068
-3.5 | 0.2431 | 0.01292 | -0.1442 | 18.8158
-3 | 0.2922 | 0.01263 | -0.1437 | 23.1354
-2.5 | 0.3404 | 0.01237 | -0.143 | 27.5182
-2 | 0.3926 | 0.01205 | -0.143 | 32.5809
-1.5 | 0.4338 | 0.01014 | -0.1421 | 42.7811
-1 | 0.4902 | 0.01049 | -0.1422 | 46.7302
-0.5 | 0.5386 | 0.0111 | -0.1406 | 48.5225
0 | 0.5789 | 0.01166 | -0.1377 | 49.6484
0.5 | 0.6314 | 0.01183 | -0.1376 | 53.3728
1 | 0.6904 | 0.01177 | -0.1388 | 58.6576
1.5 | 0.7543 | 0.01168 | -0.1411 | 64.5805
2 | 0.7952 | 0.01213 | -0.139 | 65.5565
2.5 | 0.8498 | 0.01216 | -0.1395 | 69.8849
3 | 0.9151 | 0.01188 | -0.1419 | 77.0286
3.5 | 0.9689 | 0.0119 | -0.1421 | 81.4202
4 | 1.0209 | 0.01181 | -0.1419 | 86.4437
4.5 | 1.0828 | 0.01126 | -0.1432 | 96.1634
5 | 1.1365 | 0.01066 | -0.1427 | 106.6135
5.5 | 1.1719 | 0.0102 | -0.1385 | 114.8922
6 | 1.1784 | 0.01039 | -0.1288 | 113.4167
6.5 | 1.1877 | 0.01094 | -0.1204 | 108.5649
7 | 1.175 | 0.01247 | -0.1083 | 94.2261
7.5 | 1.1471 | 0.01528 | -0.095 | 75.072
8 | 1.1305 | 0.01903 | -0.0859 | 59.4062
8.5 | 1.1141 | 0.02313 | -0.0773 | 48.1669
9 | 1.1021 | 0.02745 | -0.07 | 40.1494
9.5 | 1.1201 | 0.03007 | -0.0664 | 37.2498
10 | 1.1445 | 0.03235 | -0.0637 | 35.3787
10.5 | 1.1687 | 0.03469 | -0.0612 | 33.6898
11 | 1.186 | 0.03768 | -0.0581 | 31.4756
11.5 | 1.2093 | 0.04026 | -0.0558 | 30.0373
12 | 1.2295 | 0.04317 | -0.0535 | 28.4804
12.5 | 1.2396 | 0.0471 | -0.0504 | 26.3185
13 | 1.2648 | 0.04975 | -0.0488 | 25.4231
13.5 | 1.2873 | 0.05276 | -0.0471 | 24.3992
14 | 1.3092 | 0.05586 | -0.0456 | 23.4372
14.5 | 1.3352 | 0.05886 | -0.044 | 22.6843
15 | 1.3541 | 0.06246 | -0.0427 | 21.6795
15.5 | 1.3721 | 0.0663 | -0.0415 | 20.6953
16 | 1.3856 | 0.07062 | -0.0405 | 19.6205
16.5 | 1.3968 | 0.07527 | -0.0399 | 18.5572
17 | 1.4021 | 0.08122 | -0.0391 | 17.263
17.5 | 1.3953 | 0.08856 | -0.0391 | 15.7554
18 | 1.383 | 0.09708 | -0.04 | 14.246
18.5 | 1.3653 | 0.10673 | -0.042 | 12.7921
19 | 1.3424 | 0.11779 | -0.0457 | 11.3966
19.5 | 1.3158 | 0.13013 | -0.0512 | 10.1114
20 | 1.2787 | 0.14548 | -0.0595 | 8.7895

## 27. Re 500k Mach 0.10 (1)
BIGFOIL.COM POLAR EXPORT
NACA66-715 a=0.8
NACA66-715 a=0.8 |  |  |  | Cl Max: | 1.612 | at alpha= | 10 | deg
JavaFoil+Calcfoil stall+Eppler ext transition |  |  |  | L/D Max: | 128.486 | at alpha= | 5 | deg
Re: | 500000 |  |  | Cd Min: | 0.00748 | at alpha= | -0.5 | deg
Mach: | 0.1 |  |  | Cl=0 at alpha= | -5.6042 | deg
|  |  |  | @ Cl=0.1, Cd= | 0.035454
|  |  |  | @ Cl=0.4, Cd= | 0.0095149
|  |  |  | @ Cl=0.6, Cd= | 0.0083266
alpha (deg) | Cl | Cd | Cm | Cl/Cd
-19.5 | -0.409 | 0.21602 | -0.043 | -1.892
-19 | -0.423 | 0.19971 | -0.043 | -2.12
-18.5 | -0.438 | 0.18771 | -0.044 | -2.332
-18 | -0.452 | 0.18062 | -0.045 | -2.5
-17.5 | -0.465 | 0.17004 | -0.045 | -2.732
-17 | -0.477 | 0.16262 | -0.045 | -2.93
-16.5 | -0.487 | 0.15104 | -0.046 | -3.225
-16 | -0.496 | 0.14642 | -0.046 | -3.387
-15.5 | -0.503 | 0.13122 | -0.047 | -3.832
-15 | -0.508 | 0.12562 | -0.049 | -4.04
-14.5 | -0.509 | 0.11795 | -0.049 | -4.319
-14 | -0.509 | 0.11242 | -0.05 | -4.524
-13.5 | -0.504 | 0.10422 | -0.051 | -4.84
-13 | -0.497 | 0.09748 | -0.052 | -5.098
-12.5 | -0.486 | 0.09079 | -0.053 | -5.349
-12 | -0.471 | 0.08508 | -0.053 | -5.532
-11.5 | -0.451 | 0.07996 | -0.048 | -5.637
-11 | -0.428 | 0.07458 | -0.05 | -5.742
-10.5 | -0.402 | 0.07068 | -0.05 | -5.684
-10 | -0.372 | 0.06669 | -0.051 | -5.576
-9.5 | -0.339 | 0.0625 | -0.051 | -5.418
-9 | -0.302 | 0.05899 | -0.052 | -5.125
-8.5 | -0.263 | 0.05543 | -0.054 | -4.749
-8 | -0.222 | 0.05229 | -0.054 | -4.24
-7.5 | -0.178 | 0.04902 | -0.055 | -3.622
-7 | -0.132 | 0.0465 | -0.057 | -2.839
-6.5 | -0.085 | 0.04382 | -0.057 | -1.95
-6 | -0.038 | 0.04137 | -0.06 | -0.921
-5.5 | 0.01 | 0.03945 | -0.061 | 0.254
-5 | 0.059 | 0.03737 | -0.062 | 1.572
-4.5 | 0.108 | 0.03508 | -0.069 | 3.086
-4 | 0.195 | 0.00998 | -0.132 | 19.575
-3.5 | 0.257 | 0.00983 | -0.133 | 26.146
-3 | 0.319 | 0.00967 | -0.134 | 32.991
-2.5 | 0.381 | 0.00953 | -0.135 | 39.944
-2 | 0.444 | 0.00948 | -0.136 | 46.882
-1.5 | 0.506 | 0.00937 | -0.137 | 53.97
-1 | 0.567 | 0.00929 | -0.138 | 61.088
-0.5 | 0.629 | 0.00748 | -0.139 | 84.077
0 | 0.676 | 0.00784 | -0.14 | 86.309
0.5 | 0.736 | 0.00798 | -0.141 | 92.22
1 | 0.795 | 0.0081 | -0.142 | 98.242
1.5 | 0.855 | 0.00825 | -0.143 | 103.573
2 | 0.914 | 0.00842 | -0.144 | 108.469
2.5 | 0.973 | 0.00855 | -0.145 | 113.749
3 | 1.031 | 0.00874 | -0.146 | 118.036
3.5 | 1.082 | 0.00895 | -0.146 | 120.914
4 | 1.138 | 0.00917 | -0.147 | 124.089
4.5 | 1.192 | 0.0094 | -0.148 | 126.868
5 | 1.245 | 0.00969 | -0.149 | 128.486
5.5 | 1.299 | 0.01955 | -0.15 | 66.413
6 | 1.347 | 0.02032 | -0.151 | 66.327
6.5 | 1.394 | 0.02106 | -0.152 | 66.187
7 | 1.438 | 0.02199 | -0.153 | 65.403
7.5 | 1.479 | 0.02286 | -0.154 | 64.719
8 | 1.517 | 0.0239 | -0.155 | 63.48
8.5 | 1.55 | 0.02486 | -0.156 | 62.343
9 | 1.576 | 0.02598 | -0.157 | 60.665
9.5 | 1.597 | 0.02712 | -0.157 | 58.877
10 | 1.612 | 0.02836 | -0.158 | 56.85
10.5 | 1.348 | 0.06817 | -0.077 | 19.766
11 | 1.351 | 0.07246 | -0.077 | 18.649
11.5 | 1.347 | 0.07796 | -0.076 | 17.278
12 | 1.334 | 0.08267 | -0.075 | 16.142
12.5 | 1.315 | 0.08951 | -0.069 | 14.689
13 | 1.293 | 0.0949 | -0.072 | 13.622
13.5 | 1.265 | 0.10027 | -0.072 | 12.616
14 | 1.233 | 0.10849 | -0.071 | 11.365
14.5 | 1.198 | 0.11466 | -0.072 | 10.445
15 | 1.159 | 0.12328 | -0.071 | 9.398

## 28. Re 500k Mach 0.10 (2)
BIGFOIL.COM POLAR EXPORT
NACA66-715 a=0.8
NACA66-715 a=0.8 |  |  |  | Cl Max: | 1.3921 | at alpha= | 16.5 | deg
XFOIL ncrit=9 |  |  |  | L/D Max: | 114.537 | at alpha= | 5.5 | deg
Re: | 500000 |  |  | Cd Min: | 0.19683 | at alpha= | -20 | deg
Mach: | 0.1 |  |  | Cl=0 at alpha= | -5.8945 | deg
|  |  |  | @ Cl=0.1, Cd= | 0.016045
|  |  |  | @ Cl=0.4, Cd= | 0.011845
|  |  |  | @ Cl=0.6, Cd= | 0.011835
alpha (deg) | Cl | Cd | Cm | Cl/Cd
-20 | -0.2472 | 0.19683 | -0.0929 | -1.2559
-19.5 | -0.2363 | 0.19057 | -0.0972 | -1.24
-19 | -0.2193 | 0.18392 | -0.1 | -1.1924
-18.5 | -0.2023 | 0.17833 | -0.1028 | -1.1344
-18 | -0.186 | 0.17313 | -0.1056 | -1.0743
-17.5 | -0.1706 | 0.16703 | -0.1089 | -1.0214
-17 | -0.1633 | 0.16021 | -0.113 | -1.0193
-16.5 | -0.1569 | 0.15303 | -0.1165 | -1.0253
-16 | -0.1346 | 0.14709 | -0.1181 | -0.91509
-15.5 | -0.1176 | 0.14166 | -0.1206 | -0.83016
-15 | -0.1045 | 0.13562 | -0.1234 | -0.77054
-14.5 | -0.1077 | 0.12795 | -0.128 | -0.84174
-14 | -0.0985 | 0.12037 | -0.1306 | -0.81831
-13.5 | -0.0767 | 0.11549 | -0.1319 | -0.66413
-13 | -0.0642 | 0.10982 | -0.1342 | -0.58459
-12.5 | -0.0712 | 0.10121 | -0.1391 | -0.70349
-12 | -0.0756 | 0.09196 | -0.1428 | -0.8221
-11.5 | -0.053 | 0.08871 | -0.1427 | -0.59745
-11 | -0.0444 | 0.08311 | -0.1449 | -0.53423
-10.5 | -0.0779 | 0.0679 | -0.1562 | -1.1473
-10 | -0.123 | 0.0574 | -0.1621 | -2.1429
-9.5 | -0.1622 | 0.04944 | -0.1603 | -3.2807
-9 | -0.1563 | 0.04624 | -0.1584 | -3.3802
-8.5 | -0.1497 | 0.04255 | -0.1565 | -3.5182
-8 | -0.161 | 0.03528 | -0.1521 | -4.5635
-7.5 | -0.1239 | 0.03241 | -0.1519 | -3.8229
-7 | -0.083 | 0.03279 | -0.1498 | -2.5313
-6.5 | -0.055 | 0.02588 | -0.1489 | -2.1252
-6 | -0.0103 | 0.0198 | -0.1466 | -0.5202
-5.5 | 0.0385 | 0.01758 | -0.146 | 2.19
-5 | 0.0886 | 0.01629 | -0.1454 | 5.4389
-4.5 | 0.1408 | 0.01517 | -0.1452 | 9.2815
-4 | 0.1928 | 0.014 | -0.1451 | 13.7714
-3.5 | 0.2446 | 0.01301 | -0.145 | 18.8009
-3 | 0.2916 | 0.01276 | -0.1442 | 22.8527
-2.5 | 0.3409 | 0.01248 | -0.1436 | 27.3157
-2 | 0.3937 | 0.01214 | -0.1436 | 32.43
-1.5 | 0.4356 | 0.01018 | -0.1427 | 42.7898
-1 | 0.4928 | 0.01056 | -0.143 | 46.6667
-0.5 | 0.5364 | 0.01128 | -0.1404 | 47.5532
0 | 0.5788 | 0.01178 | -0.1379 | 49.1341
0.5 | 0.6329 | 0.01192 | -0.138 | 53.0956
1 | 0.693 | 0.01185 | -0.1393 | 58.481
1.5 | 0.758 | 0.01178 | -0.1417 | 64.3463
2 | 0.7931 | 0.01233 | -0.1386 | 64.3228
2.5 | 0.852 | 0.01227 | -0.1398 | 69.4377
3 | 0.9196 | 0.01197 | -0.1425 | 76.8254
3.5 | 0.9653 | 0.01215 | -0.1411 | 79.4486
4 | 1.0245 | 0.01191 | -0.1421 | 86.0202
4.5 | 1.0838 | 0.01142 | -0.1428 | 94.9037
5 | 1.1383 | 0.01079 | -0.1424 | 105.4958
5.5 | 1.1763 | 0.01027 | -0.1386 | 114.5375
6 | 1.1781 | 0.01054 | -0.128 | 111.7742
6.5 | 1.188 | 0.01112 | -0.1196 | 106.8345
7 | 1.1737 | 0.01276 | -0.1073 | 91.9828
7.5 | 1.1463 | 0.01563 | -0.0941 | 73.3397
8 | 1.1291 | 0.01948 | -0.085 | 57.962
8.5 | 1.1123 | 0.02367 | -0.0764 | 46.992
9.5 | 1.1203 | 0.03059 | -0.0658 | 36.6231
10 | 1.1446 | 0.03292 | -0.063 | 34.7691
10.5 | 1.1684 | 0.03535 | -0.0605 | 33.0523
11 | 1.1859 | 0.03838 | -0.0574 | 30.8989
11.5 | 1.2084 | 0.04108 | -0.055 | 29.4158
12 | 1.2281 | 0.04411 | -0.0527 | 27.8418
12.5 | 1.2396 | 0.04797 | -0.0496 | 25.8412
13 | 1.2642 | 0.05077 | -0.048 | 24.9005
13.5 | 1.2872 | 0.05381 | -0.0462 | 23.9212
14 | 1.3088 | 0.05701 | -0.0447 | 22.9574
14.5 | 1.3343 | 0.06016 | -0.0431 | 22.1792
15 | 1.3535 | 0.06388 | -0.0417 | 21.1882
15.5 | 1.37 | 0.06802 | -0.0405 | 20.1411
16 | 1.3812 | 0.07271 | -0.0396 | 18.996
16.5 | 1.3921 | 0.0776 | -0.039 | 17.9394
17 | 1.3879 | 0.08482 | -0.0384 | 16.3629
17.5 | 1.3762 | 0.09315 | -0.0389 | 14.774
18 | 1.3577 | 0.10289 | -0.0405 | 13.1956
18.5 | 1.3336 | 0.11403 | -0.0438 | 11.6952
19 | 1.3029 | 0.12709 | -0.0492 | 10.2518
19.5 | 1.2642 | 0.14274 | -0.0575 | 8.8567
20 | 1.2062 | 0.16477 | -0.0714 | 7.3205

## 29. Re 500k Mach 0.25 (1)
BIGFOIL.COM POLAR EXPORT
NACA66-715 a=0.8
NACA66-715 a=0.8 |  |  |  | Cl Max: | 1.594 | at alpha= | 9.5 | deg
JavaFoil+Calcfoil stall+Eppler ext transition |  |  |  | L/D Max: | 125.798 | at alpha= | 4.5 | deg
Re: | 500000 |  |  | Cd Min: | 0.00762 | at alpha= | -0.5 | deg
Mach: | 0.25 |  |  | Cl=0 at alpha= | -5.602 | deg
|  |  |  | @ Cl=0.1, Cd= | 0.036108
|  |  |  | @ Cl=0.4, Cd= | 0.0096464
|  |  |  | @ Cl=0.6, Cd= | 0.0089416
alpha (deg) | Cl | Cd | Cm | Cl/Cd
-17 | -0.144 | 0.21185 | -0.045 | -0.678
-16.5 | -0.205 | 0.1898 | -0.046 | -1.079
-16 | -0.251 | 0.17548 | -0.047 | -1.431
-15.5 | -0.291 | 0.16753 | -0.047 | -1.736
-15 | -0.325 | 0.15182 | -0.047 | -2.144
-14.5 | -0.355 | 0.1372 | -0.048 | -2.589
-14 | -0.38 | 0.12789 | -0.048 | -2.971
-13.5 | -0.399 | 0.11847 | -0.05 | -3.371
-13 | -0.413 | 0.10963 | -0.051 | -3.766
-12.5 | -0.42 | 0.10249 | -0.052 | -4.102
-12 | -0.422 | 0.09403 | -0.053 | -4.484
-11.5 | -0.416 | 0.08713 | -0.054 | -4.78
-11 | -0.405 | 0.07965 | -0.055 | -5.084
-10.5 | -0.387 | 0.07321 | -0.051 | -5.281
-10 | -0.363 | 0.06928 | -0.051 | -5.246
-9.5 | -0.335 | 0.06473 | -0.052 | -5.176
-9 | -0.302 | 0.06045 | -0.053 | -4.997
-8.5 | -0.265 | 0.05639 | -0.054 | -4.699
-8 | -0.225 | 0.05327 | -0.054 | -4.214
-7.5 | -0.18 | 0.04988 | -0.056 | -3.617
-7 | -0.134 | 0.04711 | -0.057 | -2.854
-6.5 | -0.087 | 0.04434 | -0.059 | -1.968
-6 | -0.039 | 0.04188 | -0.061 | -0.93
-5.5 | 0.01 | 0.03977 | -0.062 | 0.258
-5 | 0.06 | 0.03763 | -0.064 | 1.599
-4.5 | 0.111 | 0.03569 | -0.068 | 3.105
-4 | 0.2 | 0.01012 | -0.135 | 19.811
-3.5 | 0.264 | 0.00996 | -0.136 | 26.477
-3 | 0.327 | 0.00982 | -0.137 | 33.363
-2.5 | 0.391 | 0.00966 | -0.138 | 40.475
-2 | 0.457 | 0.00956 | -0.139 | 47.75
-1.5 | 0.52 | 0.00951 | -0.14 | 54.639
-1 | 0.583 | 0.00943 | -0.141 | 61.817
-0.5 | 0.646 | 0.00762 | -0.143 | 84.788
0 | 0.694 | 0.008 | -0.144 | 86.759
0.5 | 0.755 | 0.00818 | -0.144 | 92.398
1 | 0.816 | 0.00831 | -0.145 | 98.268
1.5 | 0.877 | 0.00845 | -0.146 | 103.827
2 | 0.938 | 0.00863 | -0.147 | 108.699
2.5 | 0.998 | 0.00881 | -0.148 | 113.313
3 | 1.059 | 0.00898 | -0.149 | 117.842
3.5 | 1.111 | 0.00922 | -0.15 | 120.484
4 | 1.167 | 0.00944 | -0.151 | 123.626
4.5 | 1.223 | 0.00972 | -0.152 | 125.798
5 | 1.279 | 0.01947 | -0.154 | 65.666
5.5 | 1.33 | 0.02044 | -0.154 | 65.085
6 | 1.379 | 0.02127 | -0.155 | 64.816
6.5 | 1.424 | 0.02212 | -0.156 | 64.407
7 | 1.467 | 0.02311 | -0.157 | 63.466
7.5 | 1.505 | 0.02414 | -0.158 | 62.361
8 | 1.539 | 0.02532 | -0.159 | 60.798
8.5 | 1.566 | 0.02645 | -0.16 | 59.204
9 | 1.584 | 0.02769 | -0.161 | 57.199
9.5 | 1.594 | 0.02877 | -0.162 | 55.397
10 | 1.326 | 0.06584 | -0.079 | 20.136
10.5 | 1.318 | 0.07094 | -0.074 | 18.584
11 | 1.304 | 0.07637 | -0.07 | 17.072
11.5 | 1.278 | 0.08249 | -0.069 | 15.494
12 | 1.239 | 0.08852 | -0.07 | 13.997
12.5 | 1.191 | 0.09693 | -0.071 | 12.283
13 | 1.132 | 0.10353 | -0.07 | 10.935
13.5 | 1.065 | 0.11516 | -0.065 | 9.246
14 | 0.991 | 0.12363 | -0.067 | 8.016
14.5 | 0.91 | 0.13331 | -0.064 | 6.826

## 30. Re 500k Mach 0.25 (2)
BIGFOIL.COM POLAR EXPORT
NACA66-715 a=0.8
NACA66-715 a=0.8 |  |  |  | Cl Max: | 1.3342 | at alpha= | 15 | deg
XFOIL ncrit=9 |  |  |  | L/D Max: | 108.214 | at alpha= | 5.5 | deg
Re: | 500000 |  |  | Cd Min: | 0.24021 | at alpha= | 20 | deg
Mach: | 0.25 |  |  | Cl=0 at alpha= | -5.8895 | deg
|  |  |  | @ Cl=0.1, Cd= | 0.016833
|  |  |  | @ Cl=0.4, Cd= | 0.012559
|  |  |  | @ Cl=0.6, Cd= | 0.012342
alpha (deg) | Cl | Cd | Cm | Cl/Cd
-20 | -0.2445 | 0.19966 | -0.0957 | -1.2246
-19.5 | -0.2327 | 0.19353 | -0.0998 | -1.2024
-19 | -0.2146 | 0.18687 | -0.1025 | -1.1484
-18.5 | -0.1973 | 0.18121 | -0.1054 | -1.0888
-18 | -0.1797 | 0.17562 | -0.1086 | -1.0232
-17.5 | -0.1642 | 0.16939 | -0.1119 | -0.96936
-17 | -0.1561 | 0.16284 | -0.1158 | -0.95861
-16.5 | -0.1451 | 0.15573 | -0.1192 | -0.93174
-16 | -0.1234 | 0.14963 | -0.1213 | -0.8247
-15.5 | -0.1067 | 0.14406 | -0.1238 | -0.74066
-15 | -0.0931 | 0.13794 | -0.1265 | -0.67493
-14.5 | -0.094 | 0.13065 | -0.1312 | -0.71948
-14 | -0.0805 | 0.12324 | -0.1337 | -0.6532
-13.5 | -0.0598 | 0.11804 | -0.1352 | -0.50661
-13 | -0.0469 | 0.11227 | -0.1376 | -0.41774
-12.5 | -0.0516 | 0.10413 | -0.1426 | -0.49553
-12 | -0.0514 | 0.09562 | -0.1461 | -0.53754
-11.5 | -0.0276 | 0.09188 | -0.146 | -0.30039
-11 | -0.0189 | 0.08611 | -0.1484 | -0.21949
-10.5 | -0.0388 | 0.07478 | -0.1563 | -0.51886
-10 | -0.0378 | 0.06834 | -0.157 | -0.55312
-9.5 | -0.0323 | 0.06303 | -0.159 | -0.51245
-9 | -0.061 | 0.05283 | -0.166 | -1.1546
-8.5 | -0.097 | 0.04693 | -0.1642 | -2.0669
-7.5 | -0.1049 | 0.03548 | -0.1588 | -2.9566
-7 | -0.0714 | 0.03476 | -0.1562 | -2.0541
-6.5 | -0.0477 | 0.02773 | -0.155 | -1.7202
-6 | -0.0101 | 0.02195 | -0.1517 | -0.46014
-5.5 | 0.0356 | 0.01899 | -0.1504 | 1.8747
-5 | 0.0883 | 0.01711 | -0.1499 | 5.1607
-4.5 | 0.1441 | 0.01579 | -0.1498 | 9.126
-4 | 0.2004 | 0.01479 | -0.15 | 13.5497
-3.5 | 0.2416 | 0.01383 | -0.1477 | 17.4693
-3 | 0.2902 | 0.01339 | -0.1467 | 21.6729
-2.5 | 0.3447 | 0.01299 | -0.1467 | 26.5358
-2 | 0.4012 | 0.01255 | -0.1471 | 31.9681
-1.5 | 0.4465 | 0.01047 | -0.1468 | 42.6457
-1 | 0.484 | 0.01132 | -0.1432 | 42.7562
-0.5 | 0.5291 | 0.01204 | -0.1405 | 43.9452
0 | 0.5837 | 0.01232 | -0.1398 | 47.3782
0.5 | 0.6441 | 0.0124 | -0.1405 | 51.9435
1 | 0.6863 | 0.01286 | -0.1383 | 53.367
1.5 | 0.7291 | 0.01323 | -0.1361 | 55.1096
2 | 0.7966 | 0.01305 | -0.1386 | 61.0421
2.5 | 0.8689 | 0.01282 | -0.142 | 67.7769
3 | 0.8945 | 0.01345 | -0.1365 | 66.5056
3.5 | 0.9671 | 0.01301 | -0.1396 | 74.3351
4 | 1.0521 | 0.0124 | -0.1451 | 84.8468
4.5 | 1.0929 | 0.0122 | -0.1418 | 89.582
5 | 1.1523 | 0.01138 | -0.1416 | 101.2566
5.5 | 1.1817 | 0.01092 | -0.1355 | 108.2143
6 | 1.1846 | 0.01132 | -0.1249 | 104.6466
6.5 | 1.1852 | 0.01233 | -0.1148 | 96.1233
7 | 1.1702 | 0.01433 | -0.1025 | 81.6609
7.5 | 1.1411 | 0.01762 | -0.0895 | 64.7616
8 | 1.1227 | 0.02197 | -0.0807 | 51.1015
8.5 | 1.1037 | 0.02662 | -0.0722 | 41.4613
9 | 1.0982 | 0.03089 | -0.0659 | 35.552
9.5 | 1.1213 | 0.03348 | -0.0627 | 33.4916
10 | 1.1457 | 0.03609 | -0.0598 | 31.7456
10.5 | 1.1656 | 0.03913 | -0.0568 | 29.7879
11 | 1.1834 | 0.04245 | -0.0537 | 27.8775
11.5 | 1.2042 | 0.04566 | -0.0512 | 26.3732
12 | 1.2216 | 0.04924 | -0.0485 | 24.8091
12.5 | 1.2387 | 0.05299 | -0.0458 | 23.3761
13 | 1.2631 | 0.05623 | -0.0439 | 22.4631
13.5 | 1.2872 | 0.05963 | -0.042 | 21.5864
14 | 1.3096 | 0.06336 | -0.0403 | 20.6692
14.5 | 1.3257 | 0.06806 | -0.0385 | 19.4784
15 | 1.3342 | 0.07382 | -0.037 | 18.0737
15.5 | 1.3338 | 0.08069 | -0.0361 | 16.5299
16 | 1.3302 | 0.08796 | -0.0362 | 15.1228
16.5 | 1.3183 | 0.09675 | -0.0373 | 13.6258
17 | 1.288 | 0.10887 | -0.0404 | 11.8306
17.5 | 1.2566 | 0.1222 | -0.0459 | 10.2831
18 | 1.222 | 0.13722 | -0.0537 | 8.9054
18.5 | 1.1857 | 0.15401 | -0.0641 | 7.6989
19 | 1.1488 | 0.17286 | -0.0768 | 6.6458
20 | 1.0442 | 0.24021 | -0.1133 | 4.347

## 31. Re 500k Mach 0.50 (1)
BIGFOIL.COM POLAR EXPORT
NACA66-715 a=0.8
NACA66-715 a=0.8 |  |  |  | Cl Max: | 1.534 | at alpha= | 7 | deg
JavaFoil+Calcfoil stall+Eppler ext transition |  |  |  | L/D Max: | 119.913 | at alpha= | 4.5 | deg
Re: | 500000 |  |  | Cd Min: | 0.00884 | at alpha= | 0 | deg
Mach: | 0.5 |  |  | Cl=0 at alpha= | -5.6038 | deg
|  |  |  | @ Cl=0.1, Cd= | 0.037971
|  |  |  | @ Cl=0.4, Cd= | 0.010471
|  |  |  | @ Cl=0.6, Cd= | 0.010151
alpha (deg) | Cl | Cd | Cm | Cl/Cd
-20 | -0.805 | 0.22329 | -0.059 | -3.605
-19.5 | -0.777 | 0.21979 | -0.06 | -3.537
-19 | -0.75 | 0.21241 | -0.06 | -3.53
-18.5 | -0.722 | 0.20669 | -0.061 | -3.495
-18 | -0.695 | 0.19905 | -0.062 | -3.491
-17.5 | -0.665 | 0.19354 | -0.058 | -3.438
-17 | -0.638 | 0.18977 | -0.059 | -3.36
-16.5 | -0.61 | 0.18432 | -0.059 | -3.309
-16 | -0.582 | 0.18013 | -0.06 | -3.232
-15.5 | -0.555 | 0.17343 | -0.061 | -3.197
-15 | -0.527 | 0.16827 | -0.061 | -3.13
-14.5 | -0.499 | 0.15567 | -0.061 | -3.203
-14 | -0.47 | 0.15044 | -0.058 | -3.123
-13.5 | -0.442 | 0.14187 | -0.059 | -3.116
-13 | -0.414 | 0.14456 | -0.059 | -2.865
-12.5 | -0.386 | 0.13572 | -0.06 | -2.846
-12 | -0.358 | 0.13337 | -0.06 | -2.687
-11.5 | -0.33 | 0.13166 | -0.061 | -2.509
-11 | -0.302 | 0.12207 | -0.062 | -2.478
-10.5 | -0.274 | 0.11504 | -0.06 | -2.384
-10 | -0.246 | 0.11565 | -0.057 | -2.127
-9.5 | -0.218 | 0.10918 | -0.057 | -1.997
-9 | -0.19 | 0.09989 | -0.058 | -1.903
-8.5 | -0.162 | 0.10197 | -0.058 | -1.589
-8 | -0.134 | 0.06269 | -0.064 | -2.142
-7.5 | -0.171 | 0.05972 | -0.058 | -2.866
-7 | -0.136 | 0.05203 | -0.06 | -2.617
-6.5 | -0.091 | 0.04804 | -0.062 | -1.904
-6 | -0.042 | 0.0445 | -0.063 | -0.937
-5.5 | 0.011 | 0.04171 | -0.065 | 0.267
-5 | 0.066 | 0.03921 | -0.068 | 1.682
-4.5 | 0.122 | 0.03717 | -0.071 | 3.285
-4 | 0.179 | 0.03555 | -0.072 | 5.035
-3.5 | 0.237 | 0.0335 | -0.08 | 7.08
-3 | 0.365 | 0.01054 | -0.153 | 34.617
-2.5 | 0.436 | 0.0104 | -0.154 | 41.955
-2 | 0.511 | 0.01027 | -0.155 | 49.732
-1.5 | 0.581 | 0.01017 | -0.156 | 57.136
-1 | 0.652 | 0.0101 | -0.157 | 64.535
-0.5 | 0.722 | 0.01007 | -0.159 | 71.761
0 | 0.773 | 0.00884 | -0.16 | 87.425
0.5 | 0.841 | 0.00901 | -0.161 | 93.344
1 | 0.909 | 0.00924 | -0.162 | 98.351
1.5 | 0.976 | 0.00945 | -0.163 | 103.293
2 | 1.044 | 0.0097 | -0.164 | 107.618
2.5 | 1.111 | 0.00992 | -0.165 | 111.964
3 | 1.178 | 0.01022 | -0.166 | 115.248
3.5 | 1.232 | 0.01052 | -0.167 | 117.159
4 | 1.293 | 0.01089 | -0.168 | 118.769
4.5 | 1.352 | 0.01127 | -0.169 | 119.913
5 | 1.409 | 0.02373 | -0.171 | 59.385
5.5 | 1.457 | 0.0249 | -0.172 | 58.51
6 | 1.496 | 0.02632 | -0.173 | 56.842
6.5 | 1.524 | 0.02762 | -0.174 | 55.165
7 | 1.534 | 0.02949 | -0.175 | 51.997
7.5 | 1.256 | 0.05192 | -0.078 | 24.196
8 | 1.186 | 0.05961 | -0.069 | 19.894
8.5 | 0.773 | 0.09106 | -0.065 | 8.488
9 | 0.799 | 0.09735 | -0.065 | 8.211
9.5 | 0.827 | 0.10526 | -0.075 | 7.855
10 | 0.853 | 0.11332 | -0.074 | 7.528
10.5 | 0.879 | 0.11354 | -0.075 | 7.746
11 | 0.906 | 0.11892 | -0.075 | 7.616
11.5 | 0.933 | 0.12656 | -0.085 | 7.375
12 | 0.959 | 0.13014 | -0.085 | 7.373

## 32. Re 500k Mach 0.50 (2)
BIGFOIL.COM POLAR EXPORT
NACA66-715 a=0.8
NACA66-715 a=0.8 |  |  |  | Cl Max: | 0.4572 | at alpha= | 0 | deg
XFOIL ncrit=9 |  |  |  | L/D Max: | 25.204 | at alpha= | 0 | deg
Re: | 500000 |  |  | Cd Min: | 0.21425 | at alpha= | -20 | deg
Mach: | 0.5 |  |  | Cl=0 at alpha= | -13.5691 | deg
|  |  |  | @ Cl=0.1, Cd= | 0.021976
|  |  |  | @ Cl=0.4, Cd= | 0.019779
|  |  |  | @ Cl=0.6, Cd= | 0.01814
alpha (deg) | Cl | Cd | Cm | Cl/Cd
-20 | -0.238 | 0.21425 | -0.1086 | -1.1109
-19 | -0.1984 | 0.20062 | -0.115 | -0.98893
-18.5 | -0.177 | 0.19401 | -0.1192 | -0.91232
-18 | -0.1573 | 0.18735 | -0.1227 | -0.83961
-17.5 | -0.1419 | 0.18064 | -0.1267 | -0.78554
-17 | -0.1274 | 0.17413 | -0.1309 | -0.73164
-16.5 | -0.1026 | 0.16654 | -0.1335 | -0.61607
-16 | -0.0831 | 0.16022 | -0.1364 | -0.51866
-15.5 | -0.0648 | 0.15387 | -0.1393 | -0.42113
-15 | -0.0489 | 0.14691 | -0.1434 | -0.33286
-14.5 | -0.0423 | 0.14035 | -0.1479 | -0.30139
-14 | -0.0156 | 0.13322 | -0.1494 | -0.1171
-13.5 | 0.0025 | 0.12718 | -0.1521 | 0.019657
-13 | 0.018 | 0.12072 | -0.1553 | 0.14911
-12.5 | 0.0176 | 0.11361 | -0.1604 | 0.15492
-12 | 0.038 | 0.1066 | -0.1619 | 0.35647
-11.5 | 0.0582 | 0.10132 | -0.1637 | 0.57442
-11 | 0.058 | 0.09428 | -0.1688 | 0.61519
-10.5 | 0.0671 | 0.08688 | -0.171 | 0.77233
-10 | 0.0865 | 0.08197 | -0.1719 | 1.0553
-9.5 | 0.0849 | 0.07496 | -0.1772 | 1.1326
-9 | 0.0812 | 0.06663 | -0.1811 | 1.2187
-8.5 | 0.0961 | 0.06227 | -0.1808 | 1.5433
-8 | 0.0936 | 0.05567 | -0.1843 | 1.6813
-6.5 | 0.0216 | 0.03738 | -0.1815 | 0.57785
-6 | 0.0394 | 0.03325 | -0.1787 | 1.185
-5.5 | 0.0353 | 0.02723 | -0.1704 | 1.2964
-5 | 0.0709 | 0.02366 | -0.1662 | 2.9966
-4.5 | 0.1217 | 0.02072 | -0.1642 | 5.8736
-4 | 0.1835 | 0.01878 | -0.1635 | 9.771
-3.5 | 0.1786 | 0.01922 | -0.151 | 9.2924
-3 | 0.1346 | 0.02117 | -0.1322 | 6.3581
-2.5 | 0.1911 | 0.01998 | -0.1307 | 9.5646
-2 | 0.1869 | 0.02187 | -0.1202 | 8.546
-1.5 | 0.2488 | 0.02134 | -0.1199 | 11.6589
-1 | 0.319 | 0.02071 | -0.1209 | 15.4032
-0.5 | 0.3916 | 0.02002 | -0.1225 | 19.5604
0 | 0.4572 | 0.01814 | -0.1235 | 25.204

## 33. Re 750k Mach 0.00 (1)
BIGFOIL.COM POLAR EXPORT
NACA66-715 a=0.8
NACA66-715 a=0.8 |  |  |  | Cl Max: | 1.633 | at alpha= | 11 | deg
JavaFoil+Calcfoil stall+Eppler ext transition |  |  |  | L/D Max: | 152.476 | at alpha= | 5 | deg
Re: | 750000 |  |  | Cd Min: | 0.00647 | at alpha= | -0.5 | deg
Mach: | 0 |  |  | Cl=0 at alpha= | -5.6042 | deg
|  |  |  | @ Cl=0.1, Cd= | 0.009308
|  |  |  | @ Cl=0.4, Cd= | 0.00854
|  |  |  | @ Cl=0.6, Cd= | 0.0072543
alpha (deg) | Cl | Cd | Cm | Cl/Cd
-20 | -0.441 | 0.20653 | -0.043 | -2.137
-19.5 | -0.454 | 0.19686 | -0.044 | -2.307
-19 | -0.467 | 0.18401 | -0.044 | -2.535
-18.5 | -0.478 | 0.17748 | -0.045 | -2.695
-18 | -0.489 | 0.1705 | -0.045 | -2.87
-17.5 | -0.5 | 0.15893 | -0.046 | -3.144
-17 | -0.509 | 0.15039 | -0.047 | -3.383
-16.5 | -0.516 | 0.14293 | -0.047 | -3.612
-16 | -0.522 | 0.13616 | -0.048 | -3.834
-15.5 | -0.526 | 0.12425 | -0.049 | -4.235
-15 | -0.528 | 0.12204 | -0.05 | -4.324
-14.5 | -0.527 | 0.11075 | -0.051 | -4.758
-14 | -0.523 | 0.10538 | -0.052 | -4.966
-13.5 | -0.517 | 0.09817 | -0.052 | -5.262
-13 | -0.507 | 0.09364 | -0.053 | -5.411
-12.5 | -0.493 | 0.08735 | -0.054 | -5.648
-12 | -0.477 | 0.0824 | -0.055 | -5.783
-11.5 | -0.455 | 0.07671 | -0.05 | -5.929
-11 | -0.431 | 0.07199 | -0.051 | -5.987
-10.5 | -0.404 | 0.06817 | -0.052 | -5.919
-10 | -0.373 | 0.064 | -0.052 | -5.825
-9.5 | -0.339 | 0.06024 | -0.052 | -5.624
-9 | -0.302 | 0.05675 | -0.054 | -5.325
-8.5 | -0.263 | 0.05314 | -0.054 | -4.944
-8 | -0.221 | 0.0504 | -0.057 | -4.392
-7.5 | -0.177 | 0.04757 | -0.056 | -3.722
-7 | -0.132 | 0.04467 | -0.059 | -2.949
-6.5 | -0.085 | 0.04233 | -0.06 | -2.013
-6 | -0.038 | 0.04009 | -0.061 | -0.947
-5.5 | 0.01 | 0.03761 | -0.067 | 0.266
-5 | 0.073 | 0.00938 | -0.13 | 7.741
-4.5 | 0.133 | 0.00922 | -0.131 | 14.453
-4 | 0.194 | 0.00898 | -0.132 | 21.652
-3.5 | 0.256 | 0.00882 | -0.133 | 28.989
-3 | 0.317 | 0.00871 | -0.134 | 36.414
-2.5 | 0.379 | 0.00858 | -0.135 | 44.146
-2 | 0.442 | 0.00846 | -0.136 | 52.24
-1.5 | 0.503 | 0.00841 | -0.137 | 59.831
-1 | 0.565 | 0.00831 | -0.138 | 67.901
-0.5 | 0.626 | 0.00647 | -0.139 | 96.761
0 | 0.676 | 0.00671 | -0.14 | 100.833
0.5 | 0.736 | 0.00682 | -0.141 | 107.927
1 | 0.795 | 0.00693 | -0.142 | 114.743
1.5 | 0.855 | 0.00704 | -0.143 | 121.437
2 | 0.914 | 0.00717 | -0.144 | 127.479
2.5 | 0.973 | 0.00728 | -0.145 | 133.587
3 | 1.032 | 0.00742 | -0.146 | 138.992
3.5 | 1.083 | 0.00757 | -0.147 | 142.993
4 | 1.139 | 0.00774 | -0.148 | 147.064
4.5 | 1.194 | 0.00797 | -0.148 | 149.735
5 | 1.246 | 0.00817 | -0.149 | 152.476
5.5 | 1.294 | 0.01804 | -0.15 | 71.748
6 | 1.343 | 0.01874 | -0.151 | 71.693
6.5 | 1.39 | 0.01941 | -0.152 | 71.629
7 | 1.434 | 0.02018 | -0.153 | 71.063
7.5 | 1.476 | 0.02105 | -0.154 | 70.128
8 | 1.514 | 0.02194 | -0.154 | 69.032
8.5 | 1.548 | 0.02295 | -0.155 | 67.468
9 | 1.575 | 0.02386 | -0.156 | 66.004
9.5 | 1.598 | 0.02496 | -0.157 | 63.998
10 | 1.615 | 0.02609 | -0.158 | 61.896
10.5 | 1.627 | 0.02712 | -0.158 | 59.978
11 | 1.633 | 0.02838 | -0.159 | 57.552
11.5 | 1.631 | 0.0296 | -0.16 | 55.098
12 | 1.619 | 0.03081 | -0.161 | 52.537
12.5 | 1.6 | 0.03203 | -0.161 | 49.971
13 | 1.314 | 0.08978 | -0.079 | 14.635
13.5 | 1.298 | 0.09428 | -0.091 | 13.766
14 | 1.264 | 0.10249 | -0.082 | 12.337
14.5 | 1.232 | 0.10843 | -0.079 | 11.365
15 | 1.199 | 0.11531 | -0.079 | 10.396
15.5 | 1.163 | 0.12444 | -0.08 | 9.343
16 | 1.124 | 0.13033 | -0.077 | 8.621

## 34. Re 750k Mach 0.00 (2)
BIGFOIL.COM POLAR EXPORT
NACA66-715 a=0.8
NACA66-715 a=0.8 |  |  |  | Cl Max: | 1.4288 | at alpha= | 18 | deg
XFOIL ncrit=9 |  |  |  | L/D Max: | 139.857 | at alpha= | 5.5 | deg
Re: | 750000 |  |  | Cd Min: | 0.19777 | at alpha= | -20 | deg
Mach: | 0 |  |  | Cl=0 at alpha= | -5.9284 | deg
|  |  |  | @ Cl=0.1, Cd= | 0.012863
|  |  |  | @ Cl=0.4, Cd= | 0.0094544
|  |  |  | @ Cl=0.6, Cd= | 0.0080806
alpha (deg) | Cl | Cd | Cm | Cl/Cd
-20 | -0.2646 | 0.19777 | -0.0858 | -1.3379
-19.5 | -0.2525 | 0.1907 | -0.0897 | -1.3241
-19 | -0.2375 | 0.18382 | -0.0932 | -1.292
-18.5 | -0.2198 | 0.17804 | -0.0966 | -1.2346
-18 | -0.2016 | 0.17294 | -0.0999 | -1.1657
-17.5 | -0.1857 | 0.16688 | -0.1032 | -1.1128
-17 | -0.1771 | 0.15927 | -0.1073 | -1.1119
-16.5 | -0.1693 | 0.15145 | -0.1112 | -1.1179
-16 | -0.1493 | 0.14545 | -0.1137 | -1.0265
-15.5 | -0.1311 | 0.14026 | -0.1165 | -0.93469
-15 | -0.117 | 0.13422 | -0.1195 | -0.8717
-14.5 | -0.1164 | 0.12573 | -0.124 | -0.92579
-14 | -0.1087 | 0.11791 | -0.1275 | -0.92189
-13.5 | -0.0938 | 0.11188 | -0.1296 | -0.8384
-13 | -0.0789 | 0.10658 | -0.132 | -0.74029
-12.5 | -0.0795 | 0.09821 | -0.1363 | -0.80949
-12 | -0.0819 | 0.08909 | -0.1402 | -0.9193
-11.5 | -0.0885 | 0.08046 | -0.1432 | -1.0999
-11 | -0.1302 | 0.06446 | -0.1506 | -2.0199
-10 | -0.2639 | 0.03909 | -0.1555 | -6.7511
-9.5 | -0.1874 | 0.04459 | -0.1569 | -4.2027
-9 | -0.2231 | 0.03532 | -0.1523 | -6.3165
-8.5 | -0.1943 | 0.03356 | -0.1514 | -5.7896
-8 | -0.1641 | 0.03202 | -0.1487 | -5.1249
-7.5 | -0.1408 | 0.02548 | -0.1477 | -5.5259
-7 | -0.1073 | 0.01939 | -0.1452 | -5.5338
-6.5 | -0.0591 | 0.01696 | -0.1448 | -3.4847
-5.5 | 0.0443 | 0.01375 | -0.1447 | 3.2218
-5 | 0.0975 | 0.01293 | -0.1449 | 7.5406
-4.5 | 0.1476 | 0.01158 | -0.1446 | 12.7461
-4 | 0.1997 | 0.01082 | -0.1447 | 18.4566
-3.5 | 0.2528 | 0.01038 | -0.1449 | 24.3545
-3 | 0.3062 | 0.01003 | -0.1452 | 30.5284
-2.5 | 0.3603 | 0.00964 | -0.1455 | 37.3755
-2 | 0.4159 | 0.00938 | -0.1461 | 44.339
-1.5 | 0.4608 | 0.00736 | -0.1461 | 62.6087
-1 | 0.5175 | 0.0076 | -0.1466 | 68.0921
-0.5 | 0.571 | 0.00793 | -0.1464 | 72.005
0 | 0.6249 | 0.00821 | -0.1462 | 76.1145
0.5 | 0.6805 | 0.00839 | -0.1466 | 81.1085
1 | 0.7384 | 0.00844 | -0.1476 | 87.4882
1.5 | 0.7984 | 0.00853 | -0.1491 | 93.5991
2 | 0.8509 | 0.00861 | -0.1491 | 98.8269
2.5 | 0.9067 | 0.00863 | -0.1497 | 105.0637
3 | 0.9665 | 0.00858 | -0.1511 | 112.6457
3.5 | 1.0174 | 0.00864 | -0.1507 | 117.7546
4 | 1.074 | 0.00846 | -0.1512 | 126.9504
4.5 | 1.1217 | 0.00835 | -0.1499 | 134.3353
5 | 1.1556 | 0.00834 | -0.1457 | 138.5612
5.5 | 1.1762 | 0.00841 | -0.1388 | 139.8573
6 | 1.1803 | 0.00907 | -0.129 | 130.1323
6.5 | 1.151 | 0.01123 | -0.1139 | 102.4933
7 | 1.1276 | 0.014 | -0.1012 | 80.5429
7.5 | 1.1126 | 0.01699 | -0.0909 | 65.4856
8 | 1.104 | 0.02013 | -0.0824 | 54.8435
8.5 | 1.0947 | 0.02348 | -0.0743 | 46.6227
9 | 1.1122 | 0.02631 | -0.0712 | 42.2729
9.5 | 1.1415 | 0.02811 | -0.0689 | 40.6083
10 | 1.1695 | 0.03005 | -0.0665 | 38.9185
10.5 | 1.1977 | 0.03201 | -0.0644 | 37.4164
11 | 1.2183 | 0.03461 | -0.0615 | 35.2008
11.5 | 1.2443 | 0.03687 | -0.0594 | 33.7483
12 | 1.2691 | 0.03927 | -0.0573 | 32.3173
12.5 | 1.2825 | 0.04272 | -0.0544 | 30.0211
13 | 1.3011 | 0.04585 | -0.0522 | 28.3773
13.5 | 1.3228 | 0.04877 | -0.0504 | 27.1232
14 | 1.3438 | 0.05183 | -0.0489 | 25.9271
14.5 | 1.3614 | 0.05531 | -0.0474 | 24.614
15 | 1.3694 | 0.05987 | -0.0452 | 22.8729
15.5 | 1.3875 | 0.06356 | -0.0442 | 21.8298
16 | 1.4027 | 0.06766 | -0.0434 | 20.7316
16.5 | 1.4151 | 0.07219 | -0.0429 | 19.6024
17 | 1.4246 | 0.0772 | -0.0426 | 18.4534
17.5 | 1.4261 | 0.08328 | -0.042 | 17.1242
18 | 1.4288 | 0.08958 | -0.0425 | 15.95
18.5 | 1.4288 | 0.09649 | -0.0436 | 14.8078
19 | 1.4258 | 0.10406 | -0.0454 | 13.7017
19.5 | 1.4203 | 0.1122 | -0.0479 | 12.6586
20 | 1.4139 | 0.12074 | -0.0513 | 11.7103

## 35. Re 750k Mach 0.10 (1)
BIGFOIL.COM POLAR EXPORT
NACA66-715 a=0.8
NACA66-715 a=0.8 |  |  |  | Cl Max: | 1.627 | at alpha= | 11 | deg
JavaFoil+Calcfoil stall+Eppler ext transition |  |  |  | L/D Max: | 152.38 | at alpha= | 5 | deg
Re: | 750000 |  |  | Cd Min: | 0.00648 | at alpha= | -0.5 | deg
Mach: | 0.1 |  |  | Cl=0 at alpha= | -5.6042 | deg
|  |  |  | @ Cl=0.1, Cd= | 0.0092636
|  |  |  | @ Cl=0.4, Cd= | 0.0085519
|  |  |  | @ Cl=0.6, Cd= | 0.0073547
alpha (deg) | Cl | Cd | Cm | Cl/Cd
-19.5 | -0.409 | 0.20261 | -0.044 | -2.018
-19 | -0.424 | 0.19284 | -0.044 | -2.196
-18.5 | -0.438 | 0.18016 | -0.045 | -2.431
-18 | -0.452 | 0.1699 | -0.045 | -2.659
-17.5 | -0.465 | 0.16337 | -0.046 | -2.845
-17 | -0.477 | 0.15163 | -0.047 | -3.144
-16.5 | -0.487 | 0.14607 | -0.048 | -3.336
-16 | -0.496 | 0.13865 | -0.048 | -3.578
-15.5 | -0.503 | 0.12771 | -0.049 | -3.94
-15 | -0.508 | 0.1203 | -0.05 | -4.222
-14.5 | -0.51 | 0.11276 | -0.051 | -4.521
-14 | -0.509 | 0.10603 | -0.051 | -4.799
-13.5 | -0.505 | 0.10075 | -0.052 | -5.01
-13 | -0.497 | 0.09356 | -0.053 | -5.314
-12.5 | -0.486 | 0.08868 | -0.054 | -5.479
-12 | -0.471 | 0.08223 | -0.055 | -5.727
-11.5 | -0.451 | 0.07734 | -0.05 | -5.83
-11 | -0.428 | 0.07247 | -0.051 | -5.911
-10.5 | -0.402 | 0.06832 | -0.052 | -5.883
-10 | -0.372 | 0.06441 | -0.052 | -5.776
-9.5 | -0.339 | 0.06059 | -0.053 | -5.591
-9 | -0.302 | 0.05687 | -0.054 | -5.318
-8.5 | -0.263 | 0.05294 | -0.055 | -4.975
-8 | -0.222 | 0.05056 | -0.056 | -4.39
-7.5 | -0.178 | 0.04769 | -0.058 | -3.728
-7 | -0.132 | 0.04503 | -0.06 | -2.936
-6.5 | -0.086 | 0.04247 | -0.06 | -2.015
-6 | -0.038 | 0.04005 | -0.062 | -0.952
-5.5 | 0.01 | 0.03784 | -0.066 | 0.266
-5 | 0.073 | 0.00933 | -0.13 | 7.814
-4.5 | 0.134 | 0.00918 | -0.131 | 14.58
-4 | 0.195 | 0.00902 | -0.132 | 21.65
-3.5 | 0.257 | 0.00886 | -0.133 | 28.994
-3 | 0.319 | 0.0087 | -0.134 | 36.632
-2.5 | 0.381 | 0.00857 | -0.135 | 44.443
-2 | 0.444 | 0.00851 | -0.136 | 52.209
-1.5 | 0.506 | 0.0084 | -0.137 | 60.216
-1 | 0.567 | 0.00835 | -0.138 | 67.914
-0.5 | 0.629 | 0.00648 | -0.139 | 97.095
0 | 0.679 | 0.00673 | -0.14 | 100.894
0.5 | 0.739 | 0.00683 | -0.141 | 108.292
1 | 0.799 | 0.00694 | -0.142 | 115.092
1.5 | 0.859 | 0.00705 | -0.143 | 121.763
2 | 0.918 | 0.00718 | -0.144 | 127.819
2.5 | 0.978 | 0.0073 | -0.145 | 133.905
3 | 1.037 | 0.00745 | -0.146 | 139.215
3.5 | 1.088 | 0.00764 | -0.147 | 142.431
4 | 1.144 | 0.00781 | -0.148 | 146.533
4.5 | 1.199 | 0.008 | -0.149 | 149.854
5 | 1.252 | 0.00821 | -0.15 | 152.38
5.5 | 1.3 | 0.01819 | -0.151 | 71.494
6 | 1.349 | 0.01889 | -0.152 | 71.405
6.5 | 1.396 | 0.0196 | -0.152 | 71.209
7 | 1.44 | 0.0204 | -0.153 | 70.593
7.5 | 1.481 | 0.02119 | -0.154 | 69.877
8 | 1.519 | 0.02215 | -0.155 | 68.58
8.5 | 1.552 | 0.02313 | -0.156 | 67.073
9 | 1.578 | 0.02415 | -0.157 | 65.326
9.5 | 1.599 | 0.02528 | -0.158 | 63.237
10 | 1.614 | 0.02654 | -0.158 | 60.817
10.5 | 1.624 | 0.02758 | -0.159 | 58.874
11 | 1.627 | 0.02868 | -0.16 | 56.75
11.5 | 1.621 | 0.02996 | -0.161 | 54.114
12 | 1.606 | 0.03131 | -0.161 | 51.289
12.5 | 1.318 | 0.08547 | -0.079 | 15.423
13 | 1.298 | 0.09069 | -0.083 | 14.308
13.5 | 1.268 | 0.0976 | -0.08 | 12.994
14 | 1.236 | 0.10443 | -0.079 | 11.833
14.5 | 1.2 | 0.11063 | -0.079 | 10.846
15 | 1.16 | 0.11804 | -0.076 | 9.828
15.5 | 1.119 | 0.12559 | -0.077 | 8.911
16 | 1.075 | 0.13454 | -0.073 | 7.992

## 36. Re 750k Mach 0.10 (2)
BIGFOIL.COM POLAR EXPORT
NACA66-715 a=0.8
NACA66-715 a=0.8 |  |  |  | Cl Max: | 1.418 | at alpha= | 17 | deg
XFOIL ncrit=9 |  |  |  | L/D Max: | 138.775 | at alpha= | 5.5 | deg
Re: | 750000 |  |  | Cd Min: | 0.19828 | at alpha= | -20 | deg
Mach: | 0.1 |  |  | Cl=0 at alpha= | -5.928 | deg
|  |  |  | @ Cl=0.1, Cd= | 0.012958
|  |  |  | @ Cl=0.4, Cd= | 0.0095073
|  |  |  | @ Cl=0.6, Cd= | 0.0081123
alpha (deg) | Cl | Cd | Cm | Cl/Cd
-20 | -0.2642 | 0.19828 | -0.0862 | -1.3325
-19.5 | -0.2517 | 0.19125 | -0.0901 | -1.3161
-19 | -0.2366 | 0.18433 | -0.0937 | -1.2836
-18.5 | -0.2187 | 0.17853 | -0.0971 | -1.225
-18 | -0.2004 | 0.1734 | -0.1004 | -1.1557
-17.5 | -0.1844 | 0.16733 | -0.1037 | -1.102
-17 | -0.1754 | 0.15977 | -0.1078 | -1.0978
-16.5 | -0.1675 | 0.15204 | -0.1119 | -1.1017
-16 | -0.1471 | 0.14594 | -0.1143 | -1.0079
-15.5 | -0.1289 | 0.14071 | -0.1171 | -0.91607
-15 | -0.1146 | 0.13466 | -0.1201 | -0.85103
-14.5 | -0.1135 | 0.12626 | -0.1246 | -0.89894
-14 | -0.1056 | 0.11848 | -0.1281 | -0.89129
-13.5 | -0.0902 | 0.11244 | -0.1302 | -0.80221
-13 | -0.0751 | 0.10711 | -0.1326 | -0.70115
-12.5 | -0.0749 | 0.09893 | -0.1368 | -0.7571
-12 | -0.0766 | 0.08991 | -0.1408 | -0.85196
-11.5 | -0.0821 | 0.08135 | -0.1437 | -1.0092
-11 | -0.0675 | 0.07722 | -0.1453 | -0.87413
-10.5 | -0.1661 | 0.05042 | -0.1606 | -3.2943
-10 | -0.2302 | 0.04149 | -0.1591 | -5.5483
-9 | -0.208 | 0.03715 | -0.1545 | -5.5989
-8.5 | -0.1887 | 0.03425 | -0.1529 | -5.5095
-8 | -0.1599 | 0.03261 | -0.1502 | -4.9034
-7.5 | -0.1391 | 0.0259 | -0.149 | -5.3707
-7 | -0.1062 | 0.01995 | -0.1464 | -5.3233
-6.5 | -0.0588 | 0.01729 | -0.1458 | -3.4008
-6 | -0.0075 | 0.01528 | -0.1457 | -0.49084
-5.5 | 0.0446 | 0.0139 | -0.1457 | 3.2086
-5 | 0.098 | 0.01301 | -0.1458 | 7.5327
-4.5 | 0.1489 | 0.01169 | -0.1455 | 12.7374
-4 | 0.2011 | 0.01089 | -0.1456 | 18.4665
-3.5 | 0.2539 | 0.01043 | -0.1457 | 24.3432
-3 | 0.3076 | 0.01008 | -0.1459 | 30.5159
-2.5 | 0.3621 | 0.00969 | -0.1463 | 37.3684
-2 | 0.4181 | 0.00942 | -0.1469 | 44.3843
-1.5 | 0.4636 | 0.00742 | -0.147 | 62.4798
-1 | 0.5196 | 0.00764 | -0.1473 | 68.0105
-0.5 | 0.5734 | 0.00797 | -0.147 | 71.9448
0 | 0.6276 | 0.00826 | -0.1469 | 75.9806
0.5 | 0.6837 | 0.00844 | -0.1473 | 81.0071
1 | 0.7422 | 0.00849 | -0.1484 | 87.4205
1.5 | 0.8019 | 0.0086 | -0.1497 | 93.2442
2 | 0.8544 | 0.00867 | -0.1497 | 98.5467
2.5 | 0.9111 | 0.0087 | -0.1504 | 104.7241
3 | 0.9718 | 0.00865 | -0.1519 | 112.3468
3.5 | 1.0219 | 0.00871 | -0.1512 | 117.3249
4 | 1.0783 | 0.00853 | -0.1516 | 126.4127
4.5 | 1.1283 | 0.00841 | -0.1506 | 134.1617
5 | 1.1594 | 0.0084 | -0.1458 | 138.0238
5.5 | 1.1782 | 0.00849 | -0.1384 | 138.775
6 | 1.1814 | 0.00921 | -0.1284 | 128.2736
6.5 | 1.1512 | 0.01145 | -0.1132 | 100.5415
7 | 1.1271 | 0.0143 | -0.1004 | 78.8182
7.5 | 1.1118 | 0.01736 | -0.0901 | 64.0438
8 | 1.1031 | 0.02057 | -0.0817 | 53.6266
9.5 | 1.1416 | 0.02863 | -0.0683 | 39.8743
10 | 1.1701 | 0.03057 | -0.0659 | 38.2761
10.5 | 1.1975 | 0.03265 | -0.0636 | 36.6769
11 | 1.2184 | 0.03528 | -0.0607 | 34.5351
11.5 | 1.244 | 0.03764 | -0.0585 | 33.0499
12 | 1.268 | 0.04018 | -0.0564 | 31.558
12.5 | 1.2782 | 0.04398 | -0.0532 | 29.0632
13 | 1.3002 | 0.04689 | -0.0513 | 27.7287
13.5 | 1.3211 | 0.04996 | -0.0495 | 26.4432
14 | 1.3414 | 0.05319 | -0.0479 | 25.219
14.5 | 1.3578 | 0.05689 | -0.0463 | 23.8671
15 | 1.3681 | 0.06132 | -0.0443 | 22.3108
15.5 | 1.3849 | 0.06528 | -0.0432 | 21.2148
16 | 1.399 | 0.06963 | -0.0425 | 20.0919
16.5 | 1.4102 | 0.07443 | -0.042 | 18.9467
17 | 1.418 | 0.07979 | -0.0419 | 17.7717
17.5 | 1.4171 | 0.0864 | -0.0415 | 16.4016
18 | 1.4175 | 0.09326 | -0.0423 | 15.1994
18.5 | 1.4139 | 0.10091 | -0.0437 | 14.0115
19 | 1.4075 | 0.10924 | -0.0461 | 12.8845
19.5 | 1.3987 | 0.11821 | -0.0494 | 11.8323
20 | 1.3896 | 0.12753 | -0.0535 | 10.8963

## 37. Re 750k Mach 0.25 (1)
BIGFOIL.COM POLAR EXPORT
NACA66-715 a=0.8
NACA66-715 a=0.8 |  |  |  | Cl Max: | 1.597 | at alpha= | 10 | deg
JavaFoil+Calcfoil stall+Eppler ext transition |  |  |  | L/D Max: | 148.865 | at alpha= | 4.5 | deg
Re: | 750000 |  |  | Cd Min: | 0.00659 | at alpha= | -0.5 | deg
Mach: | 0.25 |  |  | Cl=0 at alpha= | -5.602 | deg
|  |  |  | @ Cl=0.1, Cd= | 0.0094736
|  |  |  | @ Cl=0.4, Cd= | 0.0086732
|  |  |  | @ Cl=0.6, Cd= | 0.00797
alpha (deg) | Cl | Cd | Cm | Cl/Cd
-17 | -0.144 | 0.18804 | -0.047 | -0.764
-16.5 | -0.205 | 0.17737 | -0.048 | -1.155
-16 | -0.251 | 0.16367 | -0.048 | -1.535
-15.5 | -0.291 | 0.15411 | -0.048 | -1.888
-15 | -0.326 | 0.14231 | -0.049 | -2.288
-14.5 | -0.355 | 0.13104 | -0.05 | -2.712
-14 | -0.38 | 0.12263 | -0.05 | -3.1
-13.5 | -0.399 | 0.11279 | -0.051 | -3.542
-13 | -0.413 | 0.10693 | -0.052 | -3.863
-12.5 | -0.421 | 0.09854 | -0.053 | -4.267
-12 | -0.422 | 0.08948 | -0.054 | -4.714
-11.5 | -0.417 | 0.08344 | -0.056 | -4.993
-11 | -0.405 | 0.07669 | -0.057 | -5.283
-10.5 | -0.387 | 0.07066 | -0.052 | -5.473
-10 | -0.364 | 0.06675 | -0.053 | -5.446
-9.5 | -0.335 | 0.06191 | -0.053 | -5.413
-9 | -0.302 | 0.05851 | -0.054 | -5.164
-8.5 | -0.265 | 0.05477 | -0.055 | -4.84
-8 | -0.225 | 0.05151 | -0.056 | -4.36
-7.5 | -0.181 | 0.04843 | -0.058 | -3.727
-7 | -0.135 | 0.04571 | -0.059 | -2.944
-6.5 | -0.087 | 0.04285 | -0.061 | -2.038
-6 | -0.039 | 0.04054 | -0.063 | -0.962
-5.5 | 0.01 | 0.03844 | -0.065 | 0.267
-5 | 0.075 | 0.00953 | -0.134 | 7.838
-4.5 | 0.137 | 0.00939 | -0.135 | 14.63
-4 | 0.2 | 0.00915 | -0.136 | 21.9
-3.5 | 0.264 | 0.00899 | -0.137 | 29.346
-3 | 0.327 | 0.00883 | -0.138 | 37.088
-2.5 | 0.391 | 0.00868 | -0.139 | 45.057
-2 | 0.457 | 0.00863 | -0.14 | 52.93
-1.5 | 0.52 | 0.00852 | -0.141 | 61.05
-1 | 0.583 | 0.00848 | -0.142 | 68.758
-0.5 | 0.646 | 0.00659 | -0.143 | 98.027
0 | 0.697 | 0.00686 | -0.144 | 101.717
0.5 | 0.759 | 0.00701 | -0.145 | 108.299
1 | 0.82 | 0.00709 | -0.146 | 115.632
1.5 | 0.881 | 0.00721 | -0.147 | 122.181
2 | 0.943 | 0.00736 | -0.148 | 128.104
2.5 | 1.003 | 0.00748 | -0.149 | 134.095
3 | 1.064 | 0.00765 | -0.15 | 139.169
3.5 | 1.116 | 0.00785 | -0.151 | 142.145
4 | 1.173 | 0.00804 | -0.152 | 146.006
4.5 | 1.229 | 0.00826 | -0.153 | 148.865
5 | 1.28 | 0.01811 | -0.154 | 70.683
5.5 | 1.331 | 0.019 | -0.155 | 70.086
6 | 1.38 | 0.01974 | -0.156 | 69.921
6.5 | 1.426 | 0.02051 | -0.157 | 69.519
7 | 1.468 | 0.02145 | -0.157 | 68.463
7.5 | 1.507 | 0.02239 | -0.158 | 67.306
8 | 1.541 | 0.02349 | -0.159 | 65.595
8.5 | 1.568 | 0.02463 | -0.16 | 63.657
9 | 1.586 | 0.02574 | -0.161 | 61.593
9.5 | 1.596 | 0.02707 | -0.162 | 58.945
10 | 1.597 | 0.02831 | -0.163 | 56.411
10.5 | 1.589 | 0.02949 | -0.163 | 53.895
11 | 1.307 | 0.07391 | -0.079 | 17.685
11.5 | 1.28 | 0.07866 | -0.076 | 16.276
12 | 1.241 | 0.08544 | -0.075 | 14.52
12.5 | 1.192 | 0.09223 | -0.077 | 12.926
13 | 1.133 | 0.09959 | -0.074 | 11.377
13.5 | 1.066 | 0.10927 | -0.071 | 9.754
14 | 0.992 | 0.11845 | -0.072 | 8.373
14.5 | 0.911 | 0.12754 | -0.069 | 7.141
15 | 0.824 | 0.1368 | -0.068 | 6.026

## 38. Re 750k Mach 0.25 (2)
BIGFOIL.COM POLAR EXPORT
NACA66-715 a=0.8
NACA66-715 a=0.8 |  |  |  | Cl Max: | 1.3685 | at alpha= | 16 | deg
XFOIL ncrit=9 |  |  |  | L/D Max: | 134.281 | at alpha= | 5 | deg
Re: | 750000 |  |  | Cd Min: | 0.20115 | at alpha= | -20 | deg
Mach: | 0.25 |  |  | Cl=0 at alpha= | -5.9368 | deg
|  |  |  | @ Cl=0.1, Cd= | 0.01354
|  |  |  | @ Cl=0.4, Cd= | 0.0098297
|  |  |  | @ Cl=0.6, Cd= | 0.0083048
alpha (deg) | Cl | Cd | Cm | Cl/Cd
-20 | -0.2622 | 0.20115 | -0.0885 | -1.3035
-19.5 | -0.2476 | 0.19417 | -0.0928 | -1.2752
-19 | -0.2315 | 0.1872 | -0.0965 | -1.2366
-18.5 | -0.213 | 0.18125 | -0.0999 | -1.1752
-18 | -0.1943 | 0.17596 | -0.1031 | -1.1042
-17.5 | -0.1776 | 0.16981 | -0.1066 | -1.0459
-17 | -0.1665 | 0.16228 | -0.111 | -1.026
-16.5 | -0.1568 | 0.15481 | -0.115 | -1.0129
-16 | -0.1357 | 0.14858 | -0.1174 | -0.91331
-15.5 | -0.1173 | 0.14314 | -0.1202 | -0.81948
-15 | -0.102 | 0.137 | -0.1234 | -0.74453
-14.5 | -0.098 | 0.12887 | -0.128 | -0.76046
-14 | -0.0896 | 0.12129 | -0.1316 | -0.73873
-13.5 | -0.0713 | 0.11529 | -0.1335 | -0.61844
-13 | -0.0557 | 0.10984 | -0.1361 | -0.5071
-12.5 | -0.0526 | 0.10211 | -0.1402 | -0.51513
-12 | -0.0513 | 0.09359 | -0.1441 | -0.54814
-11.5 | -0.0515 | 0.08549 | -0.1469 | -0.60241
-11 | -0.035 | 0.0813 | -0.1485 | -0.4305
-10.5 | -0.0429 | 0.07158 | -0.1543 | -0.59933
-10 | -0.0675 | 0.05713 | -0.1639 | -1.1815
-8.5 | -0.1662 | 0.03519 | -0.1603 | -4.7229
-8 | -0.1767 | 0.0274 | -0.1556 | -6.4489
-7.5 | -0.1263 | 0.02824 | -0.156 | -4.4724
-7 | -0.0947 | 0.02335 | -0.1537 | -4.0557
-6.5 | -0.0551 | 0.01919 | -0.1521 | -2.8713
-6 | -0.0067 | 0.01659 | -0.1512 | -0.40386
-5.5 | 0.0463 | 0.01478 | -0.1509 | 3.1326
-5 | 0.1013 | 0.01351 | -0.1508 | 7.4981
-4.5 | 0.1561 | 0.01241 | -0.1508 | 12.5786
-4 | 0.2067 | 0.01132 | -0.1501 | 18.2597
-3.5 | 0.2601 | 0.01077 | -0.15 | 24.1504
-3 | 0.3155 | 0.01035 | -0.1502 | 30.4831
-2.5 | 0.3721 | 0.00994 | -0.1506 | 37.4346
-2 | 0.4303 | 0.00971 | -0.1513 | 44.3151
-1.5 | 0.4795 | 0.00836 | -0.1514 | 57.3565
-1 | 0.5301 | 0.00787 | -0.1508 | 67.3571
-0.5 | 0.5864 | 0.00824 | -0.1507 | 71.165
0 | 0.6431 | 0.00851 | -0.1506 | 75.5699
0.5 | 0.702 | 0.00872 | -0.1512 | 80.5046
1 | 0.7636 | 0.00883 | -0.1525 | 86.4779
1.5 | 0.8169 | 0.00897 | -0.1522 | 91.0702
2 | 0.8736 | 0.00903 | -0.1526 | 96.7442
2.5 | 0.9357 | 0.00903 | -0.154 | 103.6213
3 | 0.9928 | 0.00911 | -0.1544 | 108.9791
3.5 | 1.046 | 0.0091 | -0.1539 | 114.9451
4 | 1.1006 | 0.00893 | -0.1533 | 123.2475
4.5 | 1.149 | 0.00879 | -0.1515 | 130.7167
5 | 1.1763 | 0.00876 | -0.1453 | 134.2808
5.5 | 1.187 | 0.00906 | -0.1359 | 131.0155
6 | 1.1854 | 0.01007 | -0.1249 | 117.716
6.5 | 1.1522 | 0.01275 | -0.1094 | 90.3686
7 | 1.1259 | 0.01596 | -0.0966 | 70.5451
7.5 | 1.1094 | 0.01943 | -0.0864 | 57.0973
8 | 1.0991 | 0.02302 | -0.078 | 47.7454
8.5 | 1.0885 | 0.02696 | -0.0701 | 40.3746
9.5 | 1.1422 | 0.03154 | -0.0649 | 36.2143
10 | 1.1727 | 0.03362 | -0.0626 | 34.881
10.5 | 1.196 | 0.03629 | -0.0597 | 32.9567
11 | 1.2176 | 0.03922 | -0.0568 | 31.0454
11.5 | 1.2404 | 0.04213 | -0.0543 | 29.4422
12 | 1.2612 | 0.04531 | -0.0518 | 27.8349
12.5 | 1.2714 | 0.04955 | -0.0487 | 25.6589
13 | 1.2924 | 0.05299 | -0.0466 | 24.3895
13.5 | 1.3123 | 0.05665 | -0.0447 | 23.165
14 | 1.3298 | 0.06064 | -0.043 | 21.9294
14.5 | 1.341 | 0.06544 | -0.041 | 20.4921
15 | 1.355 | 0.07022 | -0.0397 | 19.2965
15.5 | 1.3638 | 0.0758 | -0.0388 | 17.9921
16 | 1.3685 | 0.08208 | -0.0387 | 16.6728
16.5 | 1.3671 | 0.08932 | -0.0391 | 15.3056
17 | 1.3515 | 0.09898 | -0.0404 | 13.6543
17.5 | 1.3334 | 0.10967 | -0.0434 | 12.1583
18 | 1.3078 | 0.12214 | -0.0482 | 10.7074
18.5 | 1.2781 | 0.13613 | -0.0553 | 9.3888
19 | 1.2441 | 0.15195 | -0.0647 | 8.1876
19.5 | 1.2059 | 0.17021 | -0.0768 | 7.0848
20 | 1.1452 | 0.19737 | -0.0948 | 5.8023

## 39. Re 750k Mach 0.50 (1)
BIGFOIL.COM POLAR EXPORT
NACA66-715 a=0.8
NACA66-715 a=0.8 |  |  |  | Cl Max: | 1.535 | at alpha= | 7 | deg
JavaFoil+Calcfoil stall+Eppler ext transition |  |  |  | L/D Max: | 142.406 | at alpha= | 4.5 | deg
Re: | 750000 |  |  | Cd Min: | 0.00755 | at alpha= | 0 | deg
Mach: | 0.5 |  |  | Cl=0 at alpha= | -5.6038 | deg
|  |  |  | @ Cl=0.1, Cd= | 0.03662
|  |  |  | @ Cl=0.4, Cd= | 0.0093911
|  |  |  | @ Cl=0.6, Cd= | 0.0090459
alpha (deg) | Cl | Cd | Cm | Cl/Cd
-20 | -0.805 | 0.20591 | -0.06 | -3.909
-19.5 | -0.777 | 0.20252 | -0.06 | -3.839
-19 | -0.75 | 0.19518 | -0.061 | -3.842
-18.5 | -0.722 | 0.18957 | -0.062 | -3.811
-18 | -0.695 | 0.18151 | -0.063 | -3.83
-17.5 | -0.665 | 0.17831 | -0.059 | -3.732
-17 | -0.638 | 0.17125 | -0.059 | -3.724
-16.5 | -0.61 | 0.16699 | -0.06 | -3.653
-16 | -0.582 | 0.16293 | -0.061 | -3.574
-15.5 | -0.555 | 0.15563 | -0.062 | -3.563
-15 | -0.527 | 0.15061 | -0.062 | -3.497
-14.5 | -0.499 | 0.1475 | -0.063 | -3.382
-14 | -0.47 | 0.14064 | -0.058 | -3.341
-13.5 | -0.442 | 0.13046 | -0.059 | -3.389
-13 | -0.414 | 0.13124 | -0.059 | -3.156
-12.5 | -0.386 | 0.1244 | -0.06 | -3.105
-12 | -0.358 | 0.12274 | -0.061 | -2.92
-11.5 | -0.33 | 0.12111 | -0.061 | -2.728
-11 | -0.302 | 0.11062 | -0.062 | -2.734
-10.5 | -0.274 | 0.10774 | -0.061 | -2.546
-10 | -0.246 | 0.10404 | -0.057 | -2.364
-9.5 | -0.218 | 0.09796 | -0.058 | -2.226
-9 | -0.19 | 0.09192 | -0.059 | -2.068
-8.5 | -0.162 | 0.09343 | -0.059 | -1.735
-8 | -0.134 | 0.06074 | -0.065 | -2.212
-7.5 | -0.171 | 0.05681 | -0.059 | -3.014
-7 | -0.136 | 0.05019 | -0.061 | -2.714
-6.5 | -0.092 | 0.04624 | -0.063 | -1.979
-6 | -0.042 | 0.04298 | -0.064 | -0.971
-5.5 | 0.011 | 0.04037 | -0.068 | 0.276
-5 | 0.066 | 0.03781 | -0.071 | 1.746
-4.5 | 0.122 | 0.03585 | -0.073 | 3.409
-4 | 0.222 | 0.00986 | -0.151 | 22.539
-3.5 | 0.293 | 0.00964 | -0.152 | 30.442
-3 | 0.365 | 0.00947 | -0.153 | 38.537
-2.5 | 0.436 | 0.00931 | -0.155 | 46.859
-2 | 0.511 | 0.00917 | -0.156 | 55.663
-1.5 | 0.581 | 0.00907 | -0.157 | 64.093
-1 | 0.652 | 0.00898 | -0.158 | 72.558
-0.5 | 0.722 | 0.00899 | -0.159 | 80.327
0 | 0.777 | 0.00755 | -0.16 | 102.856
0.5 | 0.845 | 0.00768 | -0.162 | 109.99
1 | 0.913 | 0.00787 | -0.163 | 116.046
1.5 | 0.981 | 0.00805 | -0.164 | 121.868
2 | 1.049 | 0.00825 | -0.165 | 127.237
2.5 | 1.117 | 0.00844 | -0.166 | 132.288
3 | 1.185 | 0.00869 | -0.167 | 136.369
3.5 | 1.239 | 0.00895 | -0.168 | 138.475
4 | 1.3 | 0.00922 | -0.169 | 141.015
4.5 | 1.359 | 0.00954 | -0.17 | 142.406
5 | 1.411 | 0.02201 | -0.171 | 64.106
5.5 | 1.458 | 0.02319 | -0.172 | 62.876
6 | 1.498 | 0.02441 | -0.173 | 61.356
6.5 | 1.525 | 0.02583 | -0.174 | 59.061
7 | 1.535 | 0.02754 | -0.175 | 55.753
7.5 | 1.515 | 0.02919 | -0.176 | 51.892
8 | 1.187 | 0.05682 | -0.074 | 20.889
8.5 | 0.773 | 0.08441 | -0.067 | 9.159
9 | 0.8 | 0.08838 | -0.067 | 9.046
9.5 | 0.827 | 0.09601 | -0.076 | 8.613
10 | 0.853 | 0.10453 | -0.075 | 8.161
10.5 | 0.88 | 0.10563 | -0.076 | 8.327
11 | 0.906 | 0.10842 | -0.076 | 8.354
11.5 | 0.933 | 0.11521 | -0.085 | 8.103
12 | 0.96 | 0.1187 | -0.085 | 8.084

## 40. Re 750k Mach 0.50 (2)
BIGFOIL.COM POLAR EXPORT
NACA66-715 a=0.8
NACA66-715 a=0.8 |  |  |  | Cl Max: | 1.2492 | at alpha= | 12.5 | deg
XFOIL ncrit=9 |  |  |  | L/D Max: | 95.6965 | at alpha= | 4.5 | deg
Re: | 750000 |  |  | Cd Min: | 0.21511 | at alpha= | -20 | deg
Mach: | 0.5 |  |  | Cl=0 at alpha= | -13.4222 | deg
|  |  |  | @ Cl=0.1, Cd= | 0.018505
|  |  |  | @ Cl=0.4, Cd= | 0.01163
|  |  |  | @ Cl=0.6, Cd= | 0.0097789
alpha (deg) | Cl | Cd | Cm | Cl/Cd
-20 | -0.2549 | 0.21511 | -0.1008 | -1.185
-19.5 | -0.2354 | 0.20793 | -0.1055 | -1.1321
-19 | -0.213 | 0.20062 | -0.1095 | -1.0617
-18.5 | -0.1913 | 0.194 | -0.1136 | -0.98608
-18 | -0.1703 | 0.18751 | -0.1174 | -0.90822
-17.5 | -0.1506 | 0.1803 | -0.1214 | -0.83527
-17 | -0.1342 | 0.17297 | -0.1261 | -0.77586
-16.5 | -0.1129 | 0.16563 | -0.1295 | -0.68164
-16 | -0.092 | 0.15916 | -0.1329 | -0.57803
-15.5 | -0.0718 | 0.15277 | -0.1364 | -0.46999
-15 | -0.0528 | 0.14592 | -0.1401 | -0.36184
-14.5 | -0.0416 | 0.13821 | -0.1447 | -0.30099
-14 | -0.0283 | 0.13092 | -0.1486 | -0.21616
-13.5 | -0.0028 | 0.12494 | -0.1506 | -0.022411
-13 | 0.0152 | 0.11869 | -0.1539 | 0.12806
-12.5 | 0.0219 | 0.1111 | -0.1584 | 0.19712
-12 | 0.0321 | 0.10366 | -0.1621 | 0.30967
-11.5 | 0.0493 | 0.09726 | -0.1641 | 0.50689
-11 | 0.0672 | 0.09186 | -0.1664 | 0.73155
-10.5 | 0.067 | 0.08363 | -0.1716 | 0.80115
-10 | 0.0748 | 0.07692 | -0.1737 | 0.97244
-9.5 | 0.0919 | 0.07232 | -0.1751 | 1.2707
-9 | 0.088 | 0.06334 | -0.1817 | 1.3893
-8.5 | 0.0759 | 0.05381 | -0.1871 | 1.4105
-8 | 0.0678 | 0.0469 | -0.1907 | 1.4456
-7.5 | 0.0494 | 0.04134 | -0.191 | 1.195
-7 | 0.0315 | 0.0371 | -0.1871 | 0.84906
-6.5 | 0.0125 | 0.02911 | -0.1822 | 0.42941
-6 | 0.0348 | 0.02452 | -0.179 | 1.4192
-5.5 | 0.0668 | 0.02062 | -0.1754 | 3.2396
-5 | 0.1139 | 0.01762 | -0.1729 | 6.4642
-4.5 | 0.1713 | 0.01552 | -0.1716 | 11.0374
-4 | 0.2318 | 0.01385 | -0.1708 | 16.7365
-3.5 | 0.2852 | 0.01271 | -0.1688 | 22.439
-3 | 0.3382 | 0.01211 | -0.1668 | 27.9273
-2.5 | 0.3953 | 0.01166 | -0.1656 | 33.9022
-2 | 0.4563 | 0.01127 | -0.1653 | 40.488
-1.5 | 0.5213 | 0.01103 | -0.1658 | 47.262
-1 | 0.5778 | 0.00984 | -0.166 | 58.7195
-0.5 | 0.6178 | 0.00973 | -0.1619 | 63.4943
0 | 0.669 | 0.01032 | -0.159 | 64.8256
0.5 | 0.7306 | 0.01067 | -0.1583 | 68.4724
1 | 0.8047 | 0.01079 | -0.1603 | 74.5783
1.5 | 0.836 | 0.01136 | -0.1543 | 73.5915
2 | 0.8864 | 0.01152 | -0.1517 | 76.9444
2.5 | 0.9721 | 0.0114 | -0.1559 | 85.2719
3 | 0.9825 | 0.01218 | -0.1456 | 80.665
3.5 | 1.0636 | 0.01183 | -0.1483 | 89.907
4 | 1.0917 | 0.01242 | -0.1413 | 87.8986
4.5 | 1.1541 | 0.01206 | -0.1399 | 95.6965
5 | 1.1833 | 0.01243 | -0.1327 | 95.1971
6 | 1.204 | 0.01507 | -0.1132 | 79.8938
6.5 | 1.1732 | 0.01884 | -0.0989 | 62.2718
7 | 1.1447 | 0.02343 | -0.0867 | 48.8562
7.5 | 1.1218 | 0.02831 | -0.0767 | 39.6256
8 | 1.1022 | 0.03353 | -0.0682 | 32.8721
8.5 | 1.1042 | 0.03793 | -0.0623 | 29.1115
9.5 | 1.1519 | 0.04454 | -0.0544 | 25.8621
10.5 | 1.1941 | 0.05306 | -0.0484 | 22.5047
11 | 1.2055 | 0.05836 | -0.0452 | 20.6563
11.5 | 1.2232 | 0.06335 | -0.0422 | 19.3086
12 | 1.2401 | 0.06867 | -0.0394 | 18.0588
12.5 | 1.2492 | 0.07516 | -0.0375 | 16.6205
13 | 1.2448 | 0.08365 | -0.0366 | 14.8811
13.5 | 1.2296 | 0.09415 | -0.0376 | 13.06
14 | 1.2041 | 0.10678 | -0.0414 | 11.2765
14.5 | 1.1754 | 0.12083 | -0.0479 | 9.7277
15 | 1.1468 | 0.13607 | -0.0569 | 8.428
15.5 | 1.1196 | 0.15239 | -0.0677 | 7.3469
16 | 1.095 | 0.16987 | -0.0794 | 6.4461
16.5 | 1.0805 | 0.18637 | -0.0896 | 5.7976
17 | 1.0801 | 0.19914 | -0.0975 | 5.4238
17.5 | 1.0777 | 0.21405 | -0.1063 | 5.0348

## 41. Re 1M Mach 0.00 (1)
BIGFOIL.COM POLAR EXPORT
NACA66-715 a=0.8
NACA66-715 a=0.8 |  |  |  | Cl Max: | 1.634 | at alpha= | 11 | deg
JavaFoil+Calcfoil stall+Eppler ext transition |  |  |  | L/D Max: | 169.655 | at alpha= | 5 | deg
Re: | 1000000 |  |  | Cd Min: | 0.00591 | at alpha= | -0.5 | deg
Mach: | 0 |  |  | Cl=0 at alpha= | -5.6017 | deg
|  |  |  | @ Cl=0.1, Cd= | 0.0086725
|  |  |  | @ Cl=0.4, Cd= | 0.00799
|  |  |  | @ Cl=0.6, Cd= | 0.00669
alpha (deg) | Cl | Cd | Cm | Cl/Cd
-20 | -0.442 | 0.19924 | -0.044 | -2.216
-19.5 | -0.454 | 0.18817 | -0.044 | -2.415
-19 | -0.467 | 0.17871 | -0.045 | -2.612
-18.5 | -0.479 | 0.17227 | -0.046 | -2.778
-18 | -0.49 | 0.16385 | -0.046 | -2.988
-17.5 | -0.5 | 0.15232 | -0.047 | -3.282
-17 | -0.509 | 0.1443 | -0.048 | -3.527
-16.5 | -0.516 | 0.14216 | -0.048 | -3.633
-16 | -0.522 | 0.13343 | -0.049 | -3.914
-15.5 | -0.526 | 0.12153 | -0.05 | -4.331
-15 | -0.528 | 0.11824 | -0.05 | -4.465
-14.5 | -0.527 | 0.10871 | -0.051 | -4.849
-14 | -0.523 | 0.1018 | -0.052 | -5.142
-13.5 | -0.517 | 0.09679 | -0.053 | -5.34
-13 | -0.507 | 0.09079 | -0.054 | -5.583
-12.5 | -0.493 | 0.08495 | -0.054 | -5.809
-12 | -0.477 | 0.08024 | -0.055 | -5.94
-11.5 | -0.455 | 0.07491 | -0.05 | -6.074
-11 | -0.431 | 0.07003 | -0.052 | -6.156
-10.5 | -0.404 | 0.06679 | -0.053 | -6.045
-10 | -0.373 | 0.06253 | -0.054 | -5.966
-9.5 | -0.339 | 0.05923 | -0.054 | -5.724
-9 | -0.302 | 0.0555 | -0.056 | -5.45
-8.5 | -0.263 | 0.05267 | -0.056 | -4.992
-8 | -0.222 | 0.04943 | -0.059 | -4.482
-7.5 | -0.177 | 0.04675 | -0.059 | -3.791
-7 | -0.132 | 0.0434 | -0.061 | -3.037
-6.5 | -0.085 | 0.04132 | -0.063 | -2.066
-6 | -0.047 | 0.00913 | -0.128 | -5.164
-5.5 | 0.012 | 0.00902 | -0.129 | 1.374
-5 | 0.073 | 0.00874 | -0.13 | 8.304
-4.5 | 0.133 | 0.00859 | -0.131 | 15.519
-4 | 0.194 | 0.00842 | -0.132 | 23.081
-3.5 | 0.256 | 0.00827 | -0.133 | 30.937
-3 | 0.317 | 0.0081 | -0.134 | 39.191
-2.5 | 0.379 | 0.00803 | -0.135 | 47.201
-2 | 0.442 | 0.00791 | -0.136 | 55.909
-1.5 | 0.503 | 0.00784 | -0.137 | 64.174
-1 | 0.565 | 0.00774 | -0.138 | 72.928
-0.5 | 0.626 | 0.00591 | -0.139 | 105.79
0 | 0.678 | 0.00608 | -0.14 | 111.498
0.5 | 0.738 | 0.0062 | -0.141 | 119.02
1 | 0.797 | 0.00628 | -0.142 | 126.876
1.5 | 0.857 | 0.00637 | -0.143 | 134.405
2 | 0.916 | 0.00648 | -0.144 | 141.444
2.5 | 0.976 | 0.00657 | -0.145 | 148.488
3 | 1.035 | 0.00673 | -0.146 | 153.812
3.5 | 1.086 | 0.00687 | -0.147 | 158.214
4 | 1.142 | 0.00701 | -0.148 | 162.949
4.5 | 1.197 | 0.00719 | -0.149 | 166.395
5 | 1.25 | 0.00737 | -0.15 | 169.655
5.5 | 1.295 | 0.01711 | -0.15 | 75.725
6 | 1.345 | 0.0178 | -0.151 | 75.53
6.5 | 1.391 | 0.01845 | -0.152 | 75.397
7 | 1.436 | 0.01919 | -0.153 | 74.813
7.5 | 1.477 | 0.01995 | -0.154 | 74.039
8 | 1.516 | 0.02079 | -0.155 | 72.897
8.5 | 1.549 | 0.02174 | -0.155 | 71.274
9 | 1.577 | 0.02267 | -0.156 | 69.533
9.5 | 1.599 | 0.02371 | -0.157 | 67.43
10 | 1.616 | 0.02486 | -0.158 | 64.996
10.5 | 1.628 | 0.0257 | -0.159 | 63.335
11 | 1.634 | 0.02689 | -0.159 | 60.773
11.5 | 1.632 | 0.02804 | -0.16 | 58.194
12 | 1.62 | 0.02935 | -0.161 | 55.212
12.5 | 1.602 | 0.03065 | -0.161 | 52.269
13 | 1.578 | 0.03201 | -0.162 | 49.304
13.5 | 1.548 | 0.03382 | -0.163 | 45.771
14 | 1.51 | 0.03607 | -0.163 | 41.858
14.5 | 1.24 | 0.10417 | -0.093 | 11.907
15 | 1.203 | 0.11158 | -0.089 | 10.785
15.5 | 1.166 | 0.11871 | -0.086 | 9.821
16 | 1.125 | 0.12651 | -0.081 | 8.895

## 42. Re 1M Mach 0.00 (2)
BIGFOIL.COM POLAR EXPORT
NACA66-715 a=0.8
NACA66-715 a=0.8 |  |  |  | Cl Max: | 1.4795 | at alpha= | 18.5 | deg
XFOIL ncrit=9 |  |  |  | L/D Max: | 156.265 | at alpha= | 5 | deg
Re: | 1000000 |  |  | Cd Min: | 0.14673 | at alpha= | -16 | deg
Mach: | 0 |  |  | Cl=0 at alpha= | -5.8894 | deg
|  |  |  | @ Cl=0.1, Cd= | 0.010774
|  |  |  | @ Cl=0.4, Cd= | 0.0084715
|  |  |  | @ Cl=0.6, Cd= | 0.0067434
alpha (deg) | Cl | Cd | Cm | Cl/Cd
-16 | -0.147 | 0.14673 | -0.1121 | -1.0018
-15.5 | -0.1388 | 0.13848 | -0.1162 | -1.0023
-15 | -0.1314 | 0.1305 | -0.12 | -1.0069
-14.5 | -0.1227 | 0.12268 | -0.1235 | -1.0002
-14 | -0.1132 | 0.11533 | -0.1264 | -0.98153
-13.5 | -0.0905 | 0.11212 | -0.1285 | -0.80717
-12.5 | -0.0792 | 0.09725 | -0.135 | -0.8144
-12 | -0.0925 | 0.08643 | -0.139 | -1.0702
-11.5 | -0.4473 | 0.03034 | -0.1533 | -14.7429
-11 | -0.4544 | 0.02641 | -0.1484 | -17.2056
-10.5 | -0.4083 | 0.02681 | -0.1481 | -15.2294
-10 | -0.3636 | 0.02684 | -0.1478 | -13.5469
-9.5 | -0.3324 | 0.0244 | -0.1462 | -13.623
-9 | -0.3047 | 0.02079 | -0.1441 | -14.6561
-8.5 | -0.2587 | 0.0197 | -0.144 | -13.132
-8 | -0.2091 | 0.01918 | -0.1442 | -10.902
-7.5 | -0.1619 | 0.01752 | -0.1438 | -9.2409
-7 | -0.1114 | 0.01645 | -0.1437 | -6.772
-6.5 | -0.0623 | 0.01417 | -0.1436 | -4.3966
-6 | -0.0115 | 0.01244 | -0.1435 | -0.92444
-5.5 | 0.0405 | 0.01151 | -0.1437 | 3.5187
-5 | 0.0933 | 0.01085 | -0.1439 | 8.5991
-4.5 | 0.1463 | 0.01025 | -0.1441 | 14.2732
-4 | 0.2 | 0.00975 | -0.1443 | 20.5128
-3.5 | 0.255 | 0.00941 | -0.1449 | 27.0988
-3 | 0.3083 | 0.00886 | -0.1452 | 34.7968
-2.5 | 0.3639 | 0.00864 | -0.1458 | 42.1181
-2 | 0.4196 | 0.00838 | -0.1464 | 50.0716
-1.5 | 0.4701 | 0.00715 | -0.1469 | 65.7483
-1 | 0.5226 | 0.00641 | -0.1473 | 81.5289
-0.5 | 0.5805 | 0.00668 | -0.1481 | 86.9012
0 | 0.6359 | 0.00686 | -0.1483 | 92.6968
0.5 | 0.6918 | 0.00704 | -0.1487 | 98.267
1 | 0.7487 | 0.00711 | -0.1495 | 105.3024
1.5 | 0.8066 | 0.00713 | -0.1505 | 113.1276
2 | 0.8639 | 0.00724 | -0.1515 | 119.3232
2.5 | 0.9185 | 0.00727 | -0.1518 | 126.3411
3 | 0.9748 | 0.00725 | -0.1525 | 134.4552
3.5 | 1.0282 | 0.00729 | -0.1525 | 141.0425
4 | 1.079 | 0.00726 | -0.1519 | 148.6226
4.5 | 1.1235 | 0.00728 | -0.15 | 154.3269
5 | 1.1548 | 0.00739 | -0.1454 | 156.2652
5.5 | 1.1655 | 0.00781 | -0.1365 | 149.2318
6 | 1.1357 | 0.00973 | -0.1207 | 116.7215
6.5 | 1.1155 | 0.01222 | -0.108 | 91.2848
7 | 1.1038 | 0.01484 | -0.0978 | 74.3801
7.5 | 1.098 | 0.01762 | -0.0892 | 62.3156
8 | 1.0959 | 0.02057 | -0.0818 | 53.2766
8.5 | 1.0974 | 0.02365 | -0.0754 | 46.4017
9 | 1.1237 | 0.02535 | -0.0723 | 44.3274
9.5 | 1.1531 | 0.02663 | -0.0696 | 43.3008
10 | 1.1862 | 0.02855 | -0.0684 | 41.5482
10.5 | 1.2174 | 0.03025 | -0.0665 | 40.2446
11 | 1.2467 | 0.03212 | -0.0645 | 38.8138
11.5 | 1.265 | 0.03489 | -0.0615 | 36.2568
12 | 1.2944 | 0.03685 | -0.0598 | 35.1262
12.5 | 1.3196 | 0.0392 | -0.0578 | 33.6633
13 | 1.343 | 0.04175 | -0.0558 | 32.1677
13.5 | 1.3559 | 0.04533 | -0.0532 | 29.9118
14 | 1.374 | 0.04856 | -0.0512 | 28.2949
14.5 | 1.3955 | 0.05154 | -0.0498 | 27.0761
15 | 1.4147 | 0.05485 | -0.0484 | 25.7922
15.5 | 1.4318 | 0.05847 | -0.0472 | 24.4878
16 | 1.4333 | 0.06388 | -0.0454 | 22.4374
16.5 | 1.4469 | 0.0682 | -0.0446 | 21.2155
17 | 1.4595 | 0.07275 | -0.0442 | 20.0619
17.5 | 1.4676 | 0.07801 | -0.044 | 18.813
18 | 1.4745 | 0.08363 | -0.0443 | 17.6312
18.5 | 1.4795 | 0.08965 | -0.045 | 16.5031
19 | 1.478 | 0.09676 | -0.0463 | 15.2749
19.5 | 1.4636 | 0.10592 | -0.0482 | 13.818
20 | 1.4622 | 0.11354 | -0.0508 | 12.8783

## 43. Re 1M Mach 0.10 (1)
BIGFOIL.COM POLAR EXPORT
NACA66-715 a=0.8
NACA66-715 a=0.8 |  |  |  | Cl Max: | 1.629 | at alpha= | 11 | deg
JavaFoil+Calcfoil stall+Eppler ext transition |  |  |  | L/D Max: | 169.139 | at alpha= | 5 | deg
Re: | 1000000 |  |  | Cd Min: | 0.00592 | at alpha= | -0.5 | deg
Mach: | 0.1 |  |  | Cl=0 at alpha= | -5.6017 | deg
|  |  |  | @ Cl=0.1, Cd= | 0.0087192
|  |  |  | @ Cl=0.4, Cd= | 0.0079889
|  |  |  | @ Cl=0.6, Cd= | 0.0067947
alpha (deg) | Cl | Cd | Cm | Cl/Cd
-19.5 | -0.409 | 0.1945 | -0.044 | -2.102
-19 | -0.424 | 0.18522 | -0.045 | -2.288
-18.5 | -0.438 | 0.17851 | -0.046 | -2.455
-18 | -0.452 | 0.16619 | -0.046 | -2.72
-17.5 | -0.465 | 0.15984 | -0.047 | -2.909
-17 | -0.477 | 0.14919 | -0.048 | -3.197
-16.5 | -0.488 | 0.13988 | -0.048 | -3.485
-16 | -0.496 | 0.13459 | -0.048 | -3.687
-15.5 | -0.503 | 0.12419 | -0.05 | -4.053
-15 | -0.508 | 0.11791 | -0.051 | -4.309
-14.5 | -0.51 | 0.11042 | -0.051 | -4.618
-14 | -0.509 | 0.10438 | -0.052 | -4.877
-13.5 | -0.505 | 0.09733 | -0.053 | -5.188
-13 | -0.497 | 0.09093 | -0.054 | -5.469
-12.5 | -0.486 | 0.08616 | -0.055 | -5.642
-12 | -0.471 | 0.08122 | -0.055 | -5.8
-11.5 | -0.451 | 0.07532 | -0.05 | -5.987
-11 | -0.428 | 0.07057 | -0.052 | -6.071
-10.5 | -0.402 | 0.06684 | -0.053 | -6.016
-10 | -0.372 | 0.06292 | -0.054 | -5.916
-9.5 | -0.339 | 0.05947 | -0.055 | -5.7
-9 | -0.303 | 0.05588 | -0.056 | -5.417
-8.5 | -0.264 | 0.05275 | -0.058 | -4.998
-8 | -0.222 | 0.04969 | -0.059 | -4.471
-7.5 | -0.178 | 0.0462 | -0.06 | -3.851
-7 | -0.132 | 0.04328 | -0.061 | -3.056
-6.5 | -0.086 | 0.0416 | -0.062 | -2.059
-6 | -0.047 | 0.0092 | -0.128 | -5.145
-5.5 | 0.012 | 0.00898 | -0.129 | 1.386
-5 | 0.073 | 0.00879 | -0.131 | 8.295
-4.5 | 0.134 | 0.00863 | -0.132 | 15.518
-4 | 0.195 | 0.00847 | -0.133 | 23.049
-3.5 | 0.257 | 0.00831 | -0.134 | 30.93
-3 | 0.319 | 0.00815 | -0.135 | 39.118
-2.5 | 0.381 | 0.00801 | -0.136 | 47.53
-2 | 0.444 | 0.00794 | -0.137 | 55.939
-1.5 | 0.506 | 0.00783 | -0.138 | 64.602
-1 | 0.567 | 0.00779 | -0.139 | 72.878
-0.5 | 0.629 | 0.00592 | -0.14 | 106.298
0 | 0.681 | 0.0061 | -0.141 | 111.623
0.5 | 0.741 | 0.00621 | -0.142 | 119.365
1 | 0.801 | 0.00629 | -0.143 | 127.307
1.5 | 0.861 | 0.00639 | -0.144 | 134.826
2 | 0.921 | 0.00652 | -0.145 | 141.169
2.5 | 0.98 | 0.00662 | -0.146 | 148.179
3 | 1.04 | 0.00675 | -0.147 | 154.123
3.5 | 1.091 | 0.00689 | -0.148 | 158.465
4 | 1.148 | 0.00706 | -0.149 | 162.466
4.5 | 1.203 | 0.00723 | -0.15 | 166.333
5 | 1.255 | 0.00742 | -0.151 | 169.139
5.5 | 1.301 | 0.01726 | -0.151 | 75.378
6 | 1.35 | 0.01797 | -0.152 | 75.136
6.5 | 1.397 | 0.01859 | -0.153 | 75.126
7 | 1.441 | 0.01939 | -0.154 | 74.314
7.5 | 1.482 | 0.02015 | -0.154 | 73.567
8 | 1.52 | 0.02104 | -0.155 | 72.27
8.5 | 1.553 | 0.02198 | -0.156 | 70.651
9 | 1.579 | 0.02295 | -0.157 | 68.815
9.5 | 1.6 | 0.02394 | -0.158 | 66.841
10 | 1.615 | 0.02512 | -0.159 | 64.29
10.5 | 1.625 | 0.02615 | -0.159 | 62.132
11 | 1.629 | 0.0273 | -0.16 | 59.66
11.5 | 1.623 | 0.02864 | -0.161 | 56.667
12 | 1.607 | 0.0299 | -0.161 | 53.755
12.5 | 1.585 | 0.03121 | -0.162 | 50.777
13 | 1.555 | 0.03264 | -0.163 | 47.649
13.5 | 1.519 | 0.03451 | -0.163 | 44.015
14 | 1.248 | 0.09742 | -0.098 | 12.815
14.5 | 1.204 | 0.10697 | -0.087 | 11.254
15 | 1.162 | 0.11484 | -0.082 | 10.119
15.5 | 1.121 | 0.12163 | -0.081 | 9.214
16 | 1.077 | 0.13197 | -0.079 | 8.159

## 44. Re 1M Mach 0.10 (2)
BIGFOIL.COM POLAR EXPORT
NACA66-715 a=0.8
NACA66-715 a=0.8 |  |  |  | Cl Max: | 1.4672 | at alpha= | 18.5 | deg
XFOIL ncrit=9 |  |  |  | L/D Max: | 155.605 | at alpha= | 5 | deg
Re: | 1000000 |  |  | Cd Min: | 0.14717 | at alpha= | -16 | deg
Mach: | 0.1 |  |  | Cl=0 at alpha= | -5.8927 | deg
|  |  |  | @ Cl=0.1, Cd= | 0.010861
|  |  |  | @ Cl=0.4, Cd= | 0.008511
|  |  |  | @ Cl=0.6, Cd= | 0.0067639
alpha (deg) | Cl | Cd | Cm | Cl/Cd
-16 | -0.1449 | 0.14717 | -0.1126 | -0.98458
-15.5 | -0.1361 | 0.13903 | -0.1167 | -0.97893
-15 | -0.1286 | 0.13105 | -0.1206 | -0.9813
-14.5 | -0.1196 | 0.12328 | -0.124 | -0.97015
-13.5 | -0.087 | 0.11263 | -0.1292 | -0.77244
-13 | -0.085 | 0.10416 | -0.1334 | -0.81605
-12.5 | -0.0748 | 0.09783 | -0.1356 | -0.76459
-12 | -0.0851 | 0.0876 | -0.1394 | -0.97146
-11.5 | -0.2353 | 0.04938 | -0.1591 | -4.7651
-11 | -0.4382 | 0.02785 | -0.1516 | -15.7343
-10.5 | -0.3986 | 0.02778 | -0.1506 | -14.3485
-10 | -0.3539 | 0.02801 | -0.1502 | -12.6348
-9.5 | -0.3171 | 0.02681 | -0.1492 | -11.8277
-9 | -0.2883 | 0.02387 | -0.1469 | -12.0779
-8.5 | -0.2577 | 0.02016 | -0.1455 | -12.7827
-8 | -0.208 | 0.01966 | -0.1456 | -10.5799
-7.5 | -0.1612 | 0.018 | -0.1451 | -8.9556
-7 | -0.1116 | 0.01658 | -0.1448 | -6.731
-6.5 | -0.0621 | 0.01447 | -0.1446 | -4.2916
-6 | -0.0112 | 0.01262 | -0.1446 | -0.88748
-5.5 | 0.041 | 0.01162 | -0.1446 | 3.5284
-5 | 0.094 | 0.01093 | -0.1448 | 8.6002
-4.5 | 0.1473 | 0.01032 | -0.145 | 14.2733
-4 | 0.2013 | 0.00981 | -0.1452 | 20.5199
-3.5 | 0.2568 | 0.00949 | -0.1458 | 27.0601
-3 | 0.3099 | 0.00889 | -0.1459 | 34.8594
-2.5 | 0.3657 | 0.00867 | -0.1466 | 42.1799
-2 | 0.4218 | 0.00841 | -0.1472 | 50.1546
-1.5 | 0.473 | 0.00726 | -0.1477 | 65.1515
-1 | 0.5254 | 0.00645 | -0.1481 | 81.4574
-0.5 | 0.5833 | 0.00671 | -0.1488 | 86.93
0 | 0.6391 | 0.00689 | -0.1491 | 92.7576
0.5 | 0.6953 | 0.00708 | -0.1495 | 98.2062
1 | 0.7526 | 0.00714 | -0.1503 | 105.4062
1.5 | 0.8111 | 0.00717 | -0.1513 | 113.1241
2 | 0.8681 | 0.00728 | -0.1521 | 119.2445
2.5 | 0.9232 | 0.00731 | -0.1525 | 126.2927
3 | 0.9801 | 0.00731 | -0.1532 | 134.0766
3.5 | 1.0333 | 0.00734 | -0.1532 | 140.7766
4 | 1.0841 | 0.0073 | -0.1524 | 148.5068
4.5 | 1.1285 | 0.00732 | -0.1504 | 154.1667
5 | 1.1577 | 0.00744 | -0.1452 | 155.6048
5.5 | 1.1675 | 0.0079 | -0.1361 | 147.7848
6 | 1.1366 | 0.0099 | -0.1202 | 114.8081
6.5 | 1.1157 | 0.01246 | -0.1074 | 89.5425
7 | 1.1037 | 0.01513 | -0.0971 | 72.9478
7.5 | 1.0974 | 0.01799 | -0.0885 | 61.0006
8 | 1.0948 | 0.02102 | -0.081 | 52.0837
8.5 | 1.0968 | 0.02412 | -0.0747 | 45.4726
9 | 1.124 | 0.02581 | -0.0717 | 43.549
9.5 | 1.1514 | 0.0271 | -0.0684 | 42.4871
10.5 | 1.2183 | 0.03081 | -0.0658 | 39.5424
11 | 1.2467 | 0.0328 | -0.0637 | 38.0091
11.5 | 1.2652 | 0.03561 | -0.0606 | 35.5293
12 | 1.2944 | 0.03765 | -0.0589 | 34.3798
12.5 | 1.3186 | 0.04015 | -0.0568 | 32.8418
13 | 1.3413 | 0.04284 | -0.0548 | 31.3095
13.5 | 1.3488 | 0.04702 | -0.0517 | 28.6857
14 | 1.3723 | 0.04984 | -0.0502 | 27.5341
14.5 | 1.3925 | 0.05306 | -0.0486 | 26.2439
15 | 1.4111 | 0.05653 | -0.0473 | 24.962
15.5 | 1.4266 | 0.06043 | -0.046 | 23.6075
16 | 1.4276 | 0.06607 | -0.0443 | 21.6074
16.5 | 1.4418 | 0.07046 | -0.0437 | 20.4627
17 | 1.4525 | 0.0754 | -0.0433 | 19.2639
17.5 | 1.4595 | 0.08099 | -0.0433 | 18.0207
18 | 1.465 | 0.08699 | -0.0438 | 16.841
18.5 | 1.4672 | 0.09358 | -0.0448 | 15.6786
19 | 1.4535 | 0.10261 | -0.0465 | 14.1653
19.5 | 1.4495 | 0.11065 | -0.0489 | 13.0999
20 | 1.4438 | 0.11914 | -0.052 | 12.1185

## 45. Re 1M Mach 0.25 (1)
BIGFOIL.COM POLAR EXPORT
NACA66-715 a=0.8
NACA66-715 a=0.8 |  |  |  | Cl Max: | 1.598 | at alpha= | 10 | deg
JavaFoil+Calcfoil stall+Eppler ext transition |  |  |  | L/D Max: | 165.599 | at alpha= | 4.5 | deg
Re: | 1000000 |  |  | Cd Min: | 0.00602 | at alpha= | -0.5 | deg
Mach: | 0.25 |  |  | Cl=0 at alpha= | -5.625 | deg
|  |  |  | @ Cl=0.1, Cd= | 0.0088555
|  |  |  | @ Cl=0.4, Cd= | 0.0081104
|  |  |  | @ Cl=0.6, Cd= | 0.0073854
alpha (deg) | Cl | Cd | Cm | Cl/Cd
-17 | -0.144 | 0.16601 | -0.048 | -0.866
-16.5 | -0.205 | 0.15825 | -0.048 | -1.295
-16 | -0.251 | 0.14713 | -0.049 | -1.708
-15.5 | -0.291 | 0.14747 | -0.049 | -1.973
-15 | -0.326 | 0.14043 | -0.049 | -2.319
-14.5 | -0.355 | 0.12629 | -0.05 | -2.815
-14 | -0.38 | 0.11848 | -0.05 | -3.209
-13.5 | -0.4 | 0.108 | -0.052 | -3.7
-13 | -0.413 | 0.10298 | -0.052 | -4.012
-12.5 | -0.421 | 0.09627 | -0.054 | -4.37
-12 | -0.422 | 0.08656 | -0.055 | -4.875
-11.5 | -0.417 | 0.08094 | -0.056 | -5.149
-11 | -0.405 | 0.07595 | -0.057 | -5.336
-10.5 | -0.387 | 0.06897 | -0.053 | -5.608
-10 | -0.364 | 0.06506 | -0.053 | -5.589
-9.5 | -0.335 | 0.06117 | -0.055 | -5.481
-9 | -0.302 | 0.0572 | -0.055 | -5.284
-8.5 | -0.265 | 0.05358 | -0.056 | -4.949
-8 | -0.225 | 0.05029 | -0.057 | -4.469
-7.5 | -0.181 | 0.04736 | -0.06 | -3.815
-7 | -0.135 | 0.04458 | -0.061 | -3.021
-6.5 | -0.087 | 0.04202 | -0.063 | -2.08
-6 | -0.039 | 0.0395 | -0.067 | -0.989
-5.5 | 0.013 | 0.00917 | -0.133 | 1.39
-5 | 0.075 | 0.00892 | -0.134 | 8.375
-4.5 | 0.137 | 0.00876 | -0.135 | 15.681
-4 | 0.2 | 0.00859 | -0.136 | 23.341
-3.5 | 0.264 | 0.00843 | -0.137 | 31.316
-3 | 0.327 | 0.00826 | -0.138 | 39.625
-2.5 | 0.391 | 0.00812 | -0.139 | 48.195
-2 | 0.457 | 0.00805 | -0.14 | 56.742
-1.5 | 0.52 | 0.00794 | -0.141 | 65.461
-1 | 0.583 | 0.00789 | -0.142 | 73.875
-0.5 | 0.646 | 0.00602 | -0.144 | 107.327
0 | 0.699 | 0.00621 | -0.145 | 112.525
0.5 | 0.761 | 0.00634 | -0.146 | 120.089
1 | 0.822 | 0.00643 | -0.147 | 127.866
1.5 | 0.884 | 0.00653 | -0.148 | 135.295
2 | 0.945 | 0.00668 | -0.149 | 141.526
2.5 | 1.006 | 0.00679 | -0.15 | 148.213
3 | 1.067 | 0.00693 | -0.151 | 153.978
3.5 | 1.12 | 0.00711 | -0.152 | 157.56
4 | 1.177 | 0.00727 | -0.153 | 161.85
4.5 | 1.233 | 0.00745 | -0.154 | 165.599
5 | 1.281 | 0.01718 | -0.154 | 74.561
5.5 | 1.332 | 0.01802 | -0.155 | 73.955
6 | 1.381 | 0.01879 | -0.156 | 73.515
6.5 | 1.427 | 0.01952 | -0.157 | 73.115
7 | 1.47 | 0.0204 | -0.158 | 72.019
7.5 | 1.508 | 0.0213 | -0.158 | 70.814
8 | 1.542 | 0.02232 | -0.159 | 69.101
8.5 | 1.569 | 0.02334 | -0.16 | 67.237
9 | 1.587 | 0.02448 | -0.161 | 64.837
9.5 | 1.597 | 0.02566 | -0.162 | 62.221
10 | 1.598 | 0.02692 | -0.163 | 59.359
10.5 | 1.591 | 0.02824 | -0.163 | 56.325
11 | 1.573 | 0.02954 | -0.164 | 53.253
11.5 | 1.541 | 0.03085 | -0.165 | 49.956
12 | 1.244 | 0.08281 | -0.084 | 15.028
12.5 | 1.194 | 0.08905 | -0.082 | 13.409
13 | 1.135 | 0.09644 | -0.079 | 11.765
13.5 | 1.067 | 0.10603 | -0.074 | 10.059
14 | 0.992 | 0.11342 | -0.074 | 8.749
14.5 | 0.911 | 0.12255 | -0.073 | 7.436
15 | 0.825 | 0.136 | -0.072 | 6.066

## 46. Re 1M Mach 0.25 (2)
BIGFOIL.COM POLAR EXPORT
NACA66-715 a=0.8
NACA66-715 a=0.8 |  |  |  | Cl Max: | 1.4009 | at alpha= | 16.5 | deg
XFOIL ncrit=9 |  |  |  | L/D Max: | 152.016 | at alpha= | 4.5 | deg
Re: | 1000000 |  |  | Cd Min: | 0.19973 | at alpha= | -20 | deg
Mach: | 0.25 |  |  | Cl=0 at alpha= | -5.9116 | deg
|  |  |  | @ Cl=0.1, Cd= | 0.011377
|  |  |  | @ Cl=0.4, Cd= | 0.0087368
|  |  |  | @ Cl=0.6, Cd= | 0.0068572
alpha (deg) | Cl | Cd | Cm | Cl/Cd
-20 | -0.2725 | 0.19973 | -0.0869 | -1.3643
-19.5 | -0.2526 | 0.19372 | -0.0903 | -1.3039
-19 | -0.2334 | 0.18824 | -0.0942 | -1.2399
-18.5 | -0.2155 | 0.18208 | -0.098 | -1.1835
-18 | -0.2016 | 0.17463 | -0.102 | -1.1544
-17.5 | -0.1888 | 0.1675 | -0.106 | -1.1272
-17 | -0.1705 | 0.16099 | -0.1091 | -1.0591
-16.5 | -0.1511 | 0.15551 | -0.1125 | -0.97164
-16 | -0.1339 | 0.14951 | -0.1159 | -0.89559
-15.5 | -0.1226 | 0.14172 | -0.1199 | -0.86509
-15 | -0.114 | 0.13389 | -0.1238 | -0.85145
-14.5 | -0.1038 | 0.1263 | -0.1274 | -0.82185
-14 | -0.0926 | 0.11885 | -0.1307 | -0.77913
-13.5 | -0.0689 | 0.11521 | -0.1328 | -0.59804
-13 | -0.0728 | 0.10465 | -0.1367 | -0.69565
-12 | -0.051 | 0.09264 | -0.1425 | -0.55052
-11.5 | -0.0522 | 0.08437 | -0.146 | -0.6187
-11 | -0.0965 | 0.06843 | -0.1526 | -1.4102
-10.5 | -0.0754 | 0.06569 | -0.1545 | -1.1478
-10 | -0.226 | 0.03813 | -0.1668 | -5.9271
-9.5 | -0.1932 | 0.0396 | -0.1648 | -4.8788
-9 | -0.2085 | 0.03449 | -0.1607 | -6.0452
-8.5 | -0.2378 | 0.02402 | -0.1545 | -9.9001
-8 | -0.1949 | 0.02289 | -0.1537 | -8.5146
-7.5 | -0.1509 | 0.0213 | -0.1529 | -7.0845
-7 | -0.1096 | 0.01808 | -0.1513 | -6.0619
-6.5 | -0.0599 | 0.01634 | -0.1506 | -3.6659
-6 | -0.0094 | 0.01371 | -0.1502 | -0.68563
-5.5 | 0.0438 | 0.01231 | -0.15 | 3.5581
-5 | 0.0981 | 0.0114 | -0.1499 | 8.6053
-4.5 | 0.1531 | 0.01073 | -0.15 | 14.2684
-4 | 0.2085 | 0.01016 | -0.1501 | 20.5217
-3.5 | 0.2639 | 0.0097 | -0.1502 | 27.2062
-3 | 0.3186 | 0.00911 | -0.1503 | 34.9726
-2.5 | 0.3761 | 0.00884 | -0.1509 | 42.5452
-2 | 0.434 | 0.00859 | -0.1515 | 50.5239
-1.5 | 0.4895 | 0.00788 | -0.1521 | 62.1193
-1 | 0.5404 | 0.00666 | -0.1524 | 81.1411
-0.5 | 0.5982 | 0.00685 | -0.1527 | 87.3285
0 | 0.6561 | 0.00708 | -0.1531 | 92.6695
0.5 | 0.7144 | 0.0073 | -0.1535 | 97.863
1 | 0.7742 | 0.00736 | -0.1544 | 105.1902
1.5 | 0.8353 | 0.00748 | -0.1556 | 111.6711
2 | 0.8908 | 0.00753 | -0.1557 | 118.3001
2.5 | 0.949 | 0.00756 | -0.1563 | 125.5291
3.5 | 1.0611 | 0.00761 | -0.1564 | 139.435
4 | 1.111 | 0.00757 | -0.155 | 146.7635
4.5 | 1.1538 | 0.00759 | -0.1521 | 152.0158
5 | 1.1706 | 0.00776 | -0.1437 | 150.8505
5.5 | 1.1786 | 0.00847 | -0.1342 | 139.1499
6 | 1.1427 | 0.01086 | -0.1175 | 105.221
6.5 | 1.1182 | 0.01377 | -0.1043 | 81.2055
7 | 1.104 | 0.01682 | -0.0938 | 65.6361
7.5 | 1.096 | 0.02002 | -0.085 | 54.7453
8.5 | 1.0984 | 0.02649 | -0.0718 | 41.4647
9 | 1.1271 | 0.02836 | -0.0688 | 39.7426
9.5 | 1.1587 | 0.02997 | -0.0662 | 38.662
10.5 | 1.2206 | 0.03414 | -0.0621 | 35.7528
11 | 1.2462 | 0.03665 | -0.0594 | 34.0027
11.5 | 1.2654 | 0.03978 | -0.0564 | 31.81
12 | 1.2902 | 0.04253 | -0.0541 | 30.3362
12.5 | 1.3119 | 0.04566 | -0.0517 | 28.7319
13 | 1.3282 | 0.04938 | -0.0492 | 26.8975
13.5 | 1.3411 | 0.05356 | -0.0467 | 25.0392
14 | 1.3583 | 0.05754 | -0.0448 | 23.6062
14.5 | 1.3748 | 0.0617 | -0.0432 | 22.282
15 | 1.3887 | 0.06633 | -0.042 | 20.9362
15.5 | 1.3903 | 0.0725 | -0.0406 | 19.1766
16 | 1.3986 | 0.07824 | -0.04 | 17.8758
16.5 | 1.4009 | 0.08498 | -0.04 | 16.4851
17 | 1.4003 | 0.0924 | -0.0408 | 15.1548
17.5 | 1.3951 | 0.10079 | -0.0426 | 13.8417
18 | 1.3846 | 0.11029 | -0.0454 | 12.5542
18.5 | 1.3561 | 0.12289 | -0.0503 | 11.0351
19 | 1.3375 | 0.13476 | -0.0561 | 9.9251
19.5 | 1.313 | 0.14819 | -0.0637 | 8.8602
20 | 1.2837 | 0.16326 | -0.0733 | 7.8629

## 47. Re 1M Mach 0.50 (1)
BIGFOIL.COM POLAR EXPORT
NACA66-715 a=0.8
NACA66-715 a=0.8 |  |  |  | Cl Max: | 1.536 | at alpha= | 7 | deg
JavaFoil+Calcfoil stall+Eppler ext transition |  |  |  | L/D Max: | 158.926 | at alpha= | 4.5 | deg
Re: | 1000000 |  |  | Cd Min: | 0.00681 | at alpha= | 0 | deg
Mach: | 0.5 |  |  | Cl=0 at alpha= | -5.6038 | deg
|  |  |  | @ Cl=0.1, Cd= | 0.026124
|  |  |  | @ Cl=0.4, Cd= | 0.0087661
|  |  |  | @ Cl=0.6, Cd= | 0.0084086
alpha (deg) | Cl | Cd | Cm | Cl/Cd
-20 | -0.805 | 0.1952 | -0.06 | -4.124
-19.5 | -0.777 | 0.19199 | -0.061 | -4.049
-19 | -0.75 | 0.18486 | -0.061 | -4.057
-18.5 | -0.722 | 0.17931 | -0.062 | -4.029
-18 | -0.695 | 0.17869 | -0.063 | -3.891
-17.5 | -0.666 | 0.16902 | -0.06 | -3.938
-17 | -0.638 | 0.1639 | -0.06 | -3.891
-16.5 | -0.61 | 0.16004 | -0.06 | -3.812
-16 | -0.582 | 0.15583 | -0.061 | -3.737
-15.5 | -0.555 | 0.1479 | -0.062 | -3.75
-15 | -0.527 | 0.14288 | -0.062 | -3.687
-14.5 | -0.499 | 0.13756 | -0.063 | -3.627
-14 | -0.47 | 0.13218 | -0.059 | -3.555
-13.5 | -0.442 | 0.12389 | -0.06 | -3.569
-13 | -0.414 | 0.1264 | -0.06 | -3.277
-12.5 | -0.386 | 0.11544 | -0.061 | -3.347
-12 | -0.358 | 0.11616 | -0.062 | -3.086
-11.5 | -0.33 | 0.11156 | -0.062 | -2.962
-11 | -0.303 | 0.10304 | -0.063 | -2.936
-10.5 | -0.274 | 0.10039 | -0.062 | -2.734
-10 | -0.246 | 0.09891 | -0.058 | -2.488
-9.5 | -0.218 | 0.09295 | -0.059 | -2.346
-9 | -0.19 | 0.08693 | -0.06 | -2.187
-8.5 | -0.162 | 0.08758 | -0.06 | -1.851
-8 | -0.134 | 0.05962 | -0.066 | -2.254
-7.5 | -0.171 | 0.05506 | -0.059 | -3.11
-7 | -0.136 | 0.04878 | -0.062 | -2.793
-6.5 | -0.092 | 0.04515 | -0.063 | -2.027
-6 | -0.042 | 0.04197 | -0.066 | -0.994
-5.5 | 0.011 | 0.03937 | -0.07 | 0.283
-5 | 0.066 | 0.03702 | -0.073 | 1.785
-4.5 | 0.152 | 0.00946 | -0.15 | 16.029
-4 | 0.222 | 0.00919 | -0.151 | 24.172
-3.5 | 0.293 | 0.00902 | -0.153 | 32.544
-3 | 0.365 | 0.00884 | -0.154 | 41.259
-2.5 | 0.436 | 0.00869 | -0.155 | 50.236
-2 | 0.511 | 0.00854 | -0.156 | 59.752
-1.5 | 0.581 | 0.00843 | -0.157 | 68.908
-1 | 0.652 | 0.00835 | -0.159 | 78.105
-0.5 | 0.722 | 0.00834 | -0.16 | 86.677
0 | 0.778 | 0.00681 | -0.161 | 114.325
0.5 | 0.847 | 0.00695 | -0.162 | 121.839
1 | 0.916 | 0.00711 | -0.163 | 128.853
1.5 | 0.984 | 0.00725 | -0.164 | 135.624
2 | 1.052 | 0.00743 | -0.165 | 141.688
2.5 | 1.12 | 0.00763 | -0.167 | 146.833
3 | 1.188 | 0.00784 | -0.168 | 151.578
3.5 | 1.243 | 0.00805 | -0.169 | 154.324
4 | 1.304 | 0.00831 | -0.17 | 157.015
4.5 | 1.363 | 0.00858 | -0.171 | 158.926
5 | 1.412 | 0.02092 | -0.171 | 67.486
5.5 | 1.459 | 0.02206 | -0.172 | 66.148
6 | 1.499 | 0.02322 | -0.173 | 64.539
6.5 | 1.526 | 0.02456 | -0.174 | 62.141
7 | 1.536 | 0.02616 | -0.175 | 58.721
7.5 | 1.516 | 0.02789 | -0.176 | 54.36
8 | 1.188 | 0.05513 | -0.078 | 21.543
8.5 | 0.773 | 0.06206 | -0.071 | 12.462
9 | 0.8 | 0.08479 | -0.068 | 9.431
9.5 | 0.827 | 0.09013 | -0.077 | 9.177
10 | 0.853 | 0.09872 | -0.075 | 8.644
10.5 | 0.88 | 0.09844 | -0.077 | 8.936
11 | 0.906 | 0.10351 | -0.077 | 8.751
11.5 | 0.934 | 0.10823 | -0.085 | 8.626
12 | 0.96 | 0.11422 | -0.086 | 8.402

## 48. Re 1M Mach 0.50 (2)
BIGFOIL.COM POLAR EXPORT
NACA66-715 a=0.8
NACA66-715 a=0.8 |  |  |  | Cl Max: | 1.27 | at alpha= | 12.5 | deg
XFOIL ncrit=9 |  |  |  | L/D Max: | 128.409 | at alpha= | 4 | deg
Re: | 1000000 |  |  | Cd Min: | 0.21441 | at alpha= | -20 | deg
Mach: | 0.5 |  |  | Cl=0 at alpha= | -6.8333 | deg
|  |  |  | @ Cl=0.1, Cd= | 0.015637
|  |  |  | @ Cl=0.4, Cd= | 0.010108
|  |  |  | @ Cl=0.6, Cd= | 0.0087251
alpha (deg) | Cl | Cd | Cm | Cl/Cd
-20 | -0.2605 | 0.21441 | -0.0987 | -1.215
-19.5 | -0.2386 | 0.20787 | -0.1029 | -1.1478
-19 | -0.2164 | 0.20128 | -0.1073 | -1.0751
-18.5 | -0.1945 | 0.19437 | -0.1118 | -1.0007
-18 | -0.1761 | 0.1863 | -0.1163 | -0.94525
-17.5 | -0.1578 | 0.17892 | -0.1206 | -0.88196
-17 | -0.1352 | 0.17213 | -0.124 | -0.78545
-16.5 | -0.1132 | 0.16575 | -0.128 | -0.68296
-16 | -0.0923 | 0.15909 | -0.132 | -0.58017
-15.5 | -0.0758 | 0.15122 | -0.1363 | -0.50126
-15 | -0.0597 | 0.14384 | -0.1403 | -0.41504
-14.5 | -0.0452 | 0.13622 | -0.1443 | -0.33182
-14 | -0.0222 | 0.12997 | -0.1472 | -0.17081
-13.5 | -0.002 | 0.1241 | -0.1505 | -0.016116
-13 | 0.0093 | 0.11644 | -0.1547 | 0.079869
-12.5 | 0.0202 | 0.10887 | -0.1584 | 0.18554
-12 | 0.0404 | 0.10302 | -0.1607 | 0.39216
-11.5 | 0.0504 | 0.09576 | -0.1639 | 0.52632
-11 | 0.0583 | 0.08845 | -0.1672 | 0.65913
-10.5 | 0.0681 | 0.08201 | -0.1703 | 0.83039
-10 | 0.0769 | 0.07557 | -0.1733 | 1.0176
-9 | 0.0876 | 0.06259 | -0.1795 | 1.3996
-8 | 0.056 | 0.04404 | -0.1912 | 1.2716
-7.5 | 0.0206 | 0.0372 | -0.1904 | 0.55376
-7 | -0.0007 | 0.03108 | -0.186 | -0.022523
-6.5 | 0.0014 | 0.02535 | -0.1816 | 0.055227
-6 | 0.0213 | 0.02053 | -0.1778 | 1.0375
-5.5 | 0.0634 | 0.01726 | -0.1752 | 3.6732
-5 | 0.1164 | 0.01491 | -0.1734 | 7.8068
-4.5 | 0.175 | 0.01316 | -0.1721 | 13.2979
-4 | 0.2357 | 0.012 | -0.1712 | 19.6417
-3.5 | 0.2963 | 0.01111 | -0.1704 | 26.6697
-3 | 0.3567 | 0.01056 | -0.1697 | 33.7784
-2.5 | 0.4142 | 0.00996 | -0.1687 | 41.5863
-2 | 0.4758 | 0.0097 | -0.1684 | 49.0515
-1.5 | 0.539 | 0.00949 | -0.1685 | 56.7966
-1 | 0.5997 | 0.00873 | -0.1689 | 68.6942
-0.5 | 0.659 | 0.00776 | -0.1691 | 84.9227
0 | 0.7224 | 0.00817 | -0.1689 | 88.4211
0.5 | 0.7786 | 0.00854 | -0.1673 | 91.171
1 | 0.8385 | 0.00878 | -0.1665 | 95.5011
1.5 | 0.9065 | 0.00883 | -0.1674 | 102.6614
2 | 0.9803 | 0.00896 | -0.1694 | 109.4085
2.5 | 1.0212 | 0.00921 | -0.1647 | 110.8795
3 | 1.0871 | 0.00921 | -0.1648 | 118.0347
3.5 | 1.1336 | 0.00937 | -0.1608 | 120.9819
4 | 1.1865 | 0.00924 | -0.1576 | 128.4091
4.5 | 1.2069 | 0.00961 | -0.1484 | 125.5879
5 | 1.2214 | 0.01046 | -0.1387 | 116.7686
5.5 | 1.2216 | 0.01199 | -0.1269 | 101.8849
6 | 1.1797 | 0.0156 | -0.1098 | 75.6218
6.5 | 1.1493 | 0.01978 | -0.0963 | 58.1041
7 | 1.1246 | 0.02437 | -0.0851 | 46.1469
8 | 1.0964 | 0.03382 | -0.0682 | 32.4187
8.5 | 1.1206 | 0.03688 | -0.064 | 30.385
9.5 | 1.179 | 0.04291 | -0.057 | 27.4761
10 | 1.1982 | 0.04695 | -0.0531 | 25.5208
11.5 | 1.243 | 0.06147 | -0.0432 | 20.2212
12 | 1.2605 | 0.06671 | -0.0404 | 18.8952
12.5 | 1.27 | 0.07306 | -0.0379 | 17.383
13 | 1.2686 | 0.08111 | -0.0367 | 15.6405
13.5 | 1.2561 | 0.09106 | -0.0376 | 13.7942
14 | 1.2317 | 0.10324 | -0.0409 | 11.9305
14.5 | 1.2011 | 0.11728 | -0.0468 | 10.2413
15 | 1.1704 | 0.13248 | -0.0552 | 8.8345
15.5 | 1.1411 | 0.14879 | -0.0657 | 7.6692
16 | 1.1137 | 0.16625 | -0.0775 | 6.6989
16.5 | 1.0903 | 0.18464 | -0.0891 | 5.905
17 | 1.0829 | 0.19982 | -0.0983 | 5.4194
17.5 | 1.0881 | 0.21162 | -0.1056 | 5.1418

## 49. Re 2M Mach 0.00 (1)
BIGFOIL.COM POLAR EXPORT
NACA66-715 a=0.8
NACA66-715 a=0.8 |  |  |  | Cl Max: | 1.638 | at alpha= | 11 | deg
JavaFoil+Calcfoil stall+Eppler ext transition |  |  |  | L/D Max: | 209.956 | at alpha= | 5 | deg
Re: | 2000000 |  |  | Cd Min: | 0.00488 | at alpha= | -0.5 | deg
Mach: | 0 |  |  | Cl=0 at alpha= | -5.6017 | deg
|  |  |  | @ Cl=0.1, Cd= | 0.007447
|  |  |  | @ Cl=0.4, Cd= | 0.0069
|  |  |  | @ Cl=0.6, Cd= | 0.0056344
alpha (deg) | Cl | Cd | Cm | Cl/Cd
-20 | -0.442 | 0.18705 | -0.045 | -2.363
-19.5 | -0.455 | 0.17838 | -0.046 | -2.549
-19 | -0.467 | 0.16712 | -0.047 | -2.795
-18.5 | -0.479 | 0.16108 | -0.047 | -2.974
-18 | -0.49 | 0.15561 | -0.047 | -3.149
-17.5 | -0.5 | 0.14609 | -0.049 | -3.425
-17 | -0.509 | 0.13519 | -0.049 | -3.768
-16.5 | -0.517 | 0.13256 | -0.049 | -3.898
-16 | -0.523 | 0.12511 | -0.05 | -4.178
-15.5 | -0.527 | 0.1169 | -0.051 | -4.506
-15 | -0.528 | 0.1109 | -0.051 | -4.763
-14.5 | -0.528 | 0.10307 | -0.053 | -5.118
-14 | -0.524 | 0.09703 | -0.053 | -5.399
-13.5 | -0.517 | 0.09254 | -0.054 | -5.589
-13 | -0.507 | 0.08687 | -0.055 | -5.839
-12.5 | -0.494 | 0.08247 | -0.056 | -5.988
-12 | -0.477 | 0.07758 | -0.057 | -6.15
-11.5 | -0.456 | 0.07159 | -0.055 | -6.368
-11 | -0.432 | 0.06669 | -0.056 | -6.478
-10.5 | -0.405 | 0.06336 | -0.057 | -6.386
-10 | -0.374 | 0.05973 | -0.058 | -6.259
-9.5 | -0.34 | 0.05648 | -0.059 | -6.017
-9 | -0.303 | 0.05267 | -0.062 | -5.762
-8.5 | -0.264 | 0.05013 | -0.061 | -5.26
-8 | -0.275 | 0.00898 | -0.124 | -30.623
-7.5 | -0.22 | 0.00867 | -0.125 | -25.388
-7 | -0.164 | 0.00848 | -0.126 | -19.297
-6.5 | -0.106 | 0.0082 | -0.127 | -12.904
-6 | -0.047 | 0.00809 | -0.129 | -5.826
-5.5 | 0.012 | 0.00794 | -0.13 | 1.56
-5 | 0.073 | 0.00778 | -0.131 | 9.329
-4.5 | 0.133 | 0.00704 | -0.132 | 18.931
-4 | 0.194 | 0.00686 | -0.133 | 28.317
-3.5 | 0.256 | 0.00718 | -0.134 | 35.63
-3 | 0.317 | 0.00702 | -0.135 | 45.178
-2.5 | 0.379 | 0.00694 | -0.136 | 54.634
-2 | 0.442 | 0.00682 | -0.137 | 64.823
-1.5 | 0.503 | 0.00675 | -0.138 | 74.579
-1 | 0.565 | 0.00665 | -0.139 | 84.949
-0.5 | 0.626 | 0.00488 | -0.14 | 128.223
0 | 0.681 | 0.00497 | -0.141 | 137.081
0.5 | 0.741 | 0.00506 | -0.142 | 146.579
1 | 0.801 | 0.00515 | -0.143 | 155.47
1.5 | 0.861 | 0.00523 | -0.144 | 164.711
2 | 0.921 | 0.00531 | -0.145 | 173.443
2.5 | 0.98 | 0.00541 | -0.146 | 181.243
3 | 1.04 | 0.0055 | -0.147 | 188.899
3.5 | 1.092 | 0.00561 | -0.148 | 194.42
4 | 1.148 | 0.00572 | -0.149 | 200.652
4.5 | 1.203 | 0.00586 | -0.15 | 205.418
5 | 1.256 | 0.00598 | -0.151 | 209.956
5.5 | 1.298 | 0.01517 | -0.15 | 85.599
6 | 1.347 | 0.01576 | -0.151 | 85.485
6.5 | 1.394 | 0.01635 | -0.152 | 85.289
7 | 1.439 | 0.017 | -0.153 | 84.634
7.5 | 1.48 | 0.01765 | -0.154 | 83.866
8 | 1.519 | 0.01838 | -0.155 | 82.625
8.5 | 1.552 | 0.01921 | -0.156 | 80.795
9 | 1.58 | 0.02003 | -0.157 | 78.886
9.5 | 1.602 | 0.02092 | -0.157 | 76.582
10 | 1.619 | 0.02192 | -0.158 | 73.881
10.5 | 1.632 | 0.0228 | -0.159 | 71.558
11 | 1.638 | 0.02377 | -0.16 | 68.921
11.5 | 1.636 | 0.02479 | -0.16 | 65.972
12 | 1.624 | 0.02592 | -0.161 | 62.651
12.5 | 1.606 | 0.02716 | -0.162 | 59.141
13 | 1.582 | 0.02837 | -0.163 | 55.773
13.5 | 1.553 | 0.02991 | -0.163 | 51.904
14 | 1.518 | 0.03148 | -0.164 | 48.234
14.5 | 1.479 | 0.03296 | -0.164 | 44.881
15 | 1.435 | 0.03523 | -0.165 | 40.75
15.5 | 1.385 | 0.03833 | -0.164 | 36.123
16 | 1.331 | 0.04149 | -0.164 | 32.092

## 50. Re 2M Mach 0.00 (2)
BIGFOIL.COM POLAR EXPORT
NACA66-715 a=0.8
NACA66-715 a=0.8 |  |  |  | Cl Max: | 1.6358 | at alpha= | 20 | deg
XFOIL ncrit=9 |  |  |  | L/D Max: | 196.479 | at alpha= | 4 | deg
Re: | 2000000 |  |  | Cd Min: | 0.0875 | at alpha= | 20 | deg
Mach: | 0 |  |  | Cl=0 at alpha= | -5.7771 | deg
|  |  |  | @ Cl=0.1, Cd= | 0.0082017
|  |  |  | @ Cl=0.4, Cd= | 0.0068753
|  |  |  | @ Cl=0.6, Cd= | 0.0048715
alpha (deg) | Cl | Cd | Cm | Cl/Cd
-18 | -0.8665 | 0.04231 | -0.1545 | -20.4798
-17.5 | -0.899 | 0.03455 | -0.1571 | -26.0203
-17 | -0.9148 | 0.02955 | -0.1566 | -30.9577
-16.5 | -0.9191 | 0.02593 | -0.1547 | -35.4454
-16 | -0.9157 | 0.02314 | -0.1521 | -39.5722
-15.5 | -0.9025 | 0.02108 | -0.1495 | -42.8131
-15 | -0.8881 | 0.01926 | -0.1461 | -46.1111
-14.5 | -0.8678 | 0.01813 | -0.1422 | -47.8654
-14 | -0.8299 | 0.01737 | -0.1407 | -47.7778
-13.5 | -0.783 | 0.01703 | -0.1403 | -45.9777
-13 | -0.7363 | 0.01662 | -0.1399 | -44.302
-12.5 | -0.6926 | 0.01586 | -0.1392 | -43.6696
-12 | -0.6413 | 0.01568 | -0.1394 | -40.8992
-11.5 | -0.5888 | 0.01567 | -0.1397 | -37.575
-11 | -0.5384 | 0.01533 | -0.1397 | -35.1207
-10.5 | -0.4881 | 0.01488 | -0.1398 | -32.8024
-10 | -0.437 | 0.01454 | -0.1399 | -30.055
-9.5 | -0.3925 | 0.01298 | -0.1394 | -30.2388
-9 | -0.3408 | 0.01251 | -0.1395 | -27.2422
-8.5 | -0.2874 | 0.01216 | -0.14 | -23.6349
-8 | -0.2332 | 0.01188 | -0.1405 | -19.6296
-7.5 | -0.1791 | 0.01162 | -0.141 | -15.4131
-7 | -0.1257 | 0.01105 | -0.1413 | -11.3756
-6.5 | -0.0716 | 0.01052 | -0.1418 | -6.8061
-6 | -0.0239 | 0.0091 | -0.1413 | -2.6264
-5.5 | 0.0297 | 0.00863 | -0.1416 | 3.4415
-5 | 0.0851 | 0.00829 | -0.1422 | 10.2654
-4.5 | 0.1408 | 0.00796 | -0.1429 | 17.6884
-4 | 0.1968 | 0.00768 | -0.1435 | 25.625
-3.5 | 0.2527 | 0.00742 | -0.1442 | 34.0566
-3 | 0.3085 | 0.00714 | -0.1448 | 43.2073
-2.5 | 0.3656 | 0.00699 | -0.1457 | 52.3033
-2 | 0.4226 | 0.0068 | -0.1466 | 62.1471
-1.5 | 0.4792 | 0.00655 | -0.1474 | 73.1603
-1 | 0.532 | 0.00555 | -0.1482 | 95.8559
-0.5 | 0.5862 | 0.00485 | -0.1489 | 120.866
0 | 0.644 | 0.00494 | -0.1498 | 130.3644
0.5 | 0.7017 | 0.00505 | -0.1507 | 138.9505
1 | 0.7583 | 0.0051 | -0.1513 | 148.6863
1.5 | 0.8151 | 0.00515 | -0.152 | 158.2718
2 | 0.872 | 0.00527 | -0.1528 | 165.4649
2.5 | 0.9279 | 0.00529 | -0.1534 | 175.4064
3 | 0.9818 | 0.00533 | -0.1536 | 184.2026
3.5 | 1.0346 | 0.00538 | -0.1535 | 192.3048
4 | 1.0826 | 0.00551 | -0.1525 | 196.4791
4.5 | 1.1111 | 0.00591 | -0.1472 | 188.0034
5 | 1.0828 | 0.00752 | -0.1308 | 143.9894
5.5 | 1.0694 | 0.00949 | -0.1186 | 112.687
6 | 1.0654 | 0.01152 | -0.1088 | 92.4826
6.5 | 1.0683 | 0.01357 | -0.1008 | 78.7251
7 | 1.0735 | 0.01576 | -0.0936 | 68.1155
7.5 | 1.081 | 0.01806 | -0.0871 | 59.856
8 | 1.0999 | 0.01999 | -0.0826 | 55.0225
8.5 | 1.1318 | 0.0213 | -0.0801 | 53.1362
9 | 1.1666 | 0.02246 | -0.0781 | 51.9412
9.5 | 1.1995 | 0.02377 | -0.0759 | 50.4628
10 | 1.2329 | 0.02509 | -0.0739 | 49.1391
10.5 | 1.2657 | 0.02646 | -0.0719 | 47.8345
11 | 1.2961 | 0.02799 | -0.0697 | 46.3058
11.5 | 1.3283 | 0.02943 | -0.0682 | 45.1342
12 | 1.3604 | 0.03102 | -0.0665 | 43.8556
12.5 | 1.3901 | 0.03281 | -0.0647 | 42.3682
13 | 1.4159 | 0.03494 | -0.0626 | 40.5238
13.5 | 1.439 | 0.03737 | -0.0603 | 38.5068
14 | 1.4672 | 0.03941 | -0.0588 | 37.2291
14.5 | 1.4936 | 0.04164 | -0.0572 | 35.8694
15 | 1.5166 | 0.04423 | -0.0556 | 34.2889
15.5 | 1.5362 | 0.04722 | -0.0538 | 32.5328
16 | 1.5494 | 0.05089 | -0.0518 | 30.4461
16.5 | 1.5694 | 0.05401 | -0.0505 | 29.0576
17 | 1.5886 | 0.05729 | -0.0495 | 27.7291
17.5 | 1.6053 | 0.06092 | -0.0485 | 26.351
18 | 1.6196 | 0.0649 | -0.0477 | 24.9553
18.5 | 1.6281 | 0.06972 | -0.047 | 23.352
19 | 1.6216 | 0.07662 | -0.0465 | 21.1642
19.5 | 1.63 | 0.0818 | -0.0467 | 19.9267
20 | 1.6358 | 0.0875 | -0.0473 | 18.6949

## 51. Re 2M Mach 0.10 (1)
BIGFOIL.COM POLAR EXPORT
NACA66-715 a=0.8
NACA66-715 a=0.8 |  |  |  | Cl Max: | 1.632 | at alpha= | 11 | deg
JavaFoil+Calcfoil stall+Eppler ext transition |  |  |  | L/D Max: | 209.354 | at alpha= | 5 | deg
Re: | 2000000 |  |  | Cd Min: | 0.0049 | at alpha= | -0.5 | deg
Mach: | 0.1 |  |  | Cl=0 at alpha= | -5.6017 | deg
|  |  |  | @ Cl=0.1, Cd= | 0.007438
|  |  |  | @ Cl=0.4, Cd= | 0.0068989
|  |  |  | @ Cl=0.6, Cd= | 0.0057326
alpha (deg) | Cl | Cd | Cm | Cl/Cd
-19.5 | -0.409 | 0.18155 | -0.046 | -2.254
-19 | -0.424 | 0.17222 | -0.046 | -2.462
-18.5 | -0.439 | 0.16527 | -0.047 | -2.653
-18 | -0.452 | 0.15743 | -0.048 | -2.874
-17.5 | -0.465 | 0.14657 | -0.048 | -3.175
-17 | -0.477 | 0.13879 | -0.049 | -3.439
-16.5 | -0.488 | 0.13088 | -0.05 | -3.728
-16 | -0.497 | 0.12737 | -0.05 | -3.9
-15.5 | -0.504 | 0.11844 | -0.051 | -4.253
-15 | -0.508 | 0.1113 | -0.052 | -4.568
-14.5 | -0.51 | 0.10432 | -0.053 | -4.892
-14 | -0.509 | 0.09923 | -0.053 | -5.134
-13.5 | -0.505 | 0.09278 | -0.054 | -5.446
-13 | -0.498 | 0.08778 | -0.055 | -5.669
-12.5 | -0.486 | 0.08259 | -0.056 | -5.889
-12 | -0.471 | 0.07801 | -0.056 | -6.043
-11.5 | -0.452 | 0.07206 | -0.055 | -6.27
-11 | -0.429 | 0.06722 | -0.056 | -6.388
-10.5 | -0.403 | 0.06378 | -0.057 | -6.319
-10 | -0.373 | 0.06 | -0.058 | -6.218
-9.5 | -0.34 | 0.05654 | -0.059 | -6.009
-9 | -0.304 | 0.05313 | -0.062 | -5.714
-8.5 | -0.265 | 0.04972 | -0.064 | -5.322
-8 | -0.276 | 0.009 | -0.125 | -30.652
-7.5 | -0.221 | 0.00876 | -0.126 | -25.222
-7 | -0.164 | 0.00862 | -0.127 | -19.051
-6.5 | -0.106 | 0.0083 | -0.128 | -12.805
-6 | -0.047 | 0.00814 | -0.129 | -5.812
-5.5 | 0.012 | 0.00799 | -0.13 | 1.558
-5 | 0.073 | 0.00777 | -0.132 | 9.382
-4.5 | 0.134 | 0.00702 | -0.132 | 19.072
-4 | 0.195 | 0.00732 | -0.133 | 26.695
-3.5 | 0.257 | 0.00721 | -0.134 | 35.626
-3 | 0.319 | 0.00706 | -0.135 | 45.187
-2.5 | 0.381 | 0.00692 | -0.136 | 55.014
-2 | 0.444 | 0.00685 | -0.137 | 64.891
-1.5 | 0.506 | 0.00674 | -0.138 | 75.085
-1 | 0.567 | 0.00668 | -0.139 | 84.964
-0.5 | 0.629 | 0.0049 | -0.141 | 128.397
0 | 0.684 | 0.00499 | -0.142 | 137.091
0.5 | 0.745 | 0.00509 | -0.143 | 146.272
1 | 0.805 | 0.00516 | -0.144 | 156.095
1.5 | 0.865 | 0.00523 | -0.145 | 165.358
2 | 0.925 | 0.00535 | -0.146 | 173.009
2.5 | 0.985 | 0.00542 | -0.147 | 181.573
3 | 1.045 | 0.00554 | -0.148 | 188.581
3.5 | 1.097 | 0.00564 | -0.149 | 194.381
4 | 1.153 | 0.00577 | -0.15 | 199.854
4.5 | 1.209 | 0.00587 | -0.15 | 205.742
5 | 1.262 | 0.00603 | -0.151 | 209.354
5.5 | 1.304 | 0.01526 | -0.151 | 85.46
6 | 1.353 | 0.01589 | -0.152 | 85.138
6.5 | 1.4 | 0.01646 | -0.153 | 85.04
7 | 1.444 | 0.01716 | -0.154 | 84.161
7.5 | 1.485 | 0.01782 | -0.155 | 83.335
8 | 1.523 | 0.01861 | -0.156 | 81.841
8.5 | 1.556 | 0.01943 | -0.156 | 80.094
9 | 1.583 | 0.02028 | -0.157 | 78.018
9.5 | 1.604 | 0.02119 | -0.158 | 75.671
10 | 1.619 | 0.02222 | -0.159 | 72.84
10.5 | 1.628 | 0.0232 | -0.16 | 70.182
11 | 1.632 | 0.02407 | -0.16 | 67.808
11.5 | 1.627 | 0.0252 | -0.161 | 64.547
12 | 1.611 | 0.02641 | -0.162 | 61.003
12.5 | 1.589 | 0.02773 | -0.163 | 57.283
13 | 1.559 | 0.02908 | -0.163 | 53.623
13.5 | 1.525 | 0.03046 | -0.164 | 50.048
14 | 1.484 | 0.03207 | -0.164 | 46.284
14.5 | 1.438 | 0.03431 | -0.165 | 41.916
15 | 1.387 | 0.03652 | -0.165 | 37.993
15.5 | 1.33 | 0.03986 | -0.164 | 33.354
16 | 1.085 | 0.12118 | -0.095 | 8.951

## 52. Re 2M Mach 0.10 (2)
BIGFOIL.COM POLAR EXPORT
NACA66-715 a=0.8
NACA66-715 a=0.8 |  |  |  | Cl Max: | 1.6227 | at alpha= | 20 | deg
XFOIL ncrit=9 |  |  |  | L/D Max: | 196.372 | at alpha= | 4 | deg
Re: | 2000000 |  |  | Cd Min: | 0.09204 | at alpha= | 20 | deg
Mach: | 0.1 |  |  | Cl=0 at alpha= | -5.7841 | deg
|  |  |  | @ Cl=0.1, Cd= | 0.0082457
|  |  |  | @ Cl=0.4, Cd= | 0.0068985
|  |  |  | @ Cl=0.6, Cd= | 0.0048882
alpha (deg) | Cl | Cd | Cm | Cl/Cd
-17.5 | -0.8045 | 0.04554 | -0.1554 | -17.6658
-17 | -0.85 | 0.03568 | -0.16 | -23.8229
-16.5 | -0.8733 | 0.02998 | -0.1596 | -29.1294
-16 | -0.8852 | 0.02584 | -0.1574 | -34.257
-15.5 | -0.8802 | 0.02309 | -0.1547 | -38.1204
-15 | -0.8715 | 0.02076 | -0.1514 | -41.9798
-14.5 | -0.8578 | 0.01904 | -0.1473 | -45.0525
-14 | -0.8322 | 0.01791 | -0.1439 | -46.4657
-13.5 | -0.7891 | 0.01726 | -0.1429 | -45.7184
-13 | -0.7413 | 0.0169 | -0.1423 | -43.8639
-12.5 | -0.6909 | 0.01664 | -0.1421 | -41.5204
-12 | -0.6461 | 0.01584 | -0.1414 | -40.7891
-11.5 | -0.5918 | 0.01595 | -0.1417 | -37.1034
-11 | -0.5401 | 0.01573 | -0.1417 | -34.3357
-10.5 | -0.4898 | 0.01524 | -0.1416 | -32.1391
-10 | -0.439 | 0.0148 | -0.1415 | -29.6622
-9.5 | -0.3928 | 0.01345 | -0.141 | -29.2045
-9 | -0.3425 | 0.01273 | -0.1409 | -26.9049
-8.5 | -0.2886 | 0.01237 | -0.1413 | -23.3306
-8 | -0.2342 | 0.01207 | -0.1417 | -19.4035
-7.5 | -0.18 | 0.01179 | -0.1421 | -15.2672
-7 | -0.1261 | 0.01118 | -0.1424 | -11.2791
-6.5 | -0.0718 | 0.01062 | -0.1428 | -6.7608
-6 | -0.0236 | 0.00921 | -0.1423 | -2.5624
-5 | 0.0857 | 0.00833 | -0.1431 | 10.2881
-4.5 | 0.1417 | 0.008 | -0.1437 | 17.7125
-4 | 0.1979 | 0.00771 | -0.1444 | 25.668
-3.5 | 0.2543 | 0.00748 | -0.145 | 33.9973
-2.5 | 0.3677 | 0.007 | -0.1465 | 52.5286
-2 | 0.425 | 0.00682 | -0.1474 | 62.3167
-1 | 0.5351 | 0.0056 | -0.149 | 95.5536
-0.5 | 0.5894 | 0.00487 | -0.1497 | 121.0267
0 | 0.6476 | 0.00497 | -0.1506 | 130.3018
0.5 | 0.7056 | 0.00507 | -0.1515 | 139.1716
1 | 0.7625 | 0.00512 | -0.1521 | 148.9258
1.5 | 0.8196 | 0.00518 | -0.1528 | 158.2239
2 | 0.8768 | 0.00529 | -0.1536 | 165.7467
2.5 | 0.933 | 0.00531 | -0.1542 | 175.7062
3 | 0.9871 | 0.00536 | -0.1543 | 184.1604
3.5 | 1.0399 | 0.00541 | -0.1542 | 192.2181
4 | 1.0879 | 0.00554 | -0.153 | 196.3718
4.5 | 1.1144 | 0.00593 | -0.1472 | 187.9258
5 | 1.0856 | 0.00759 | -0.1307 | 143.0303
5.5 | 1.0711 | 0.00962 | -0.1183 | 111.341
6 | 1.0667 | 0.01169 | -0.1084 | 91.2489
6.5 | 1.0684 | 0.01381 | -0.1002 | 77.3642
7 | 1.0735 | 0.01605 | -0.093 | 66.8847
7.5 | 1.0808 | 0.01841 | -0.0865 | 58.7072
8 | 1.1002 | 0.02035 | -0.082 | 54.0639
8.5 | 1.1326 | 0.02167 | -0.0795 | 52.2658
9 | 1.1673 | 0.02288 | -0.0774 | 51.0184
9.5 | 1.2006 | 0.0242 | -0.0753 | 49.6116
10 | 1.2338 | 0.02558 | -0.0732 | 48.233
10.5 | 1.2671 | 0.02697 | -0.0712 | 46.9818
11 | 1.296 | 0.02866 | -0.0688 | 45.2198
11.5 | 1.33 | 0.03002 | -0.0673 | 44.3038
12.5 | 1.3914 | 0.03355 | -0.0637 | 41.4724
13 | 1.4142 | 0.03599 | -0.0612 | 39.2942
13.5 | 1.4396 | 0.03831 | -0.0592 | 37.5777
14 | 1.4677 | 0.04044 | -0.0576 | 36.2933
14.5 | 1.4928 | 0.04287 | -0.0559 | 34.8216
15 | 1.5163 | 0.04552 | -0.0542 | 33.3106
15.5 | 1.53 | 0.04917 | -0.052 | 31.1165
16 | 1.5483 | 0.05248 | -0.0504 | 29.5027
16.5 | 1.5662 | 0.05594 | -0.0491 | 27.9979
17 | 1.585 | 0.0594 | -0.048 | 26.6835
17.5 | 1.6012 | 0.06322 | -0.0471 | 25.3274
18 | 1.6127 | 0.06772 | -0.0463 | 23.8142
18.5 | 1.6099 | 0.07414 | -0.0456 | 21.7143
19 | 1.6145 | 0.07987 | -0.0455 | 20.2141
19.5 | 1.62 | 0.08567 | -0.046 | 18.9098
20 | 1.6227 | 0.09204 | -0.0469 | 17.6304

## 53. Re 2M Mach 0.25 (1)
BIGFOIL.COM POLAR EXPORT
NACA66-715 a=0.8
NACA66-715 a=0.8 |  |  |  | Cl Max: | 1.602 | at alpha= | 10 | deg
JavaFoil+Calcfoil stall+Eppler ext transition |  |  |  | L/D Max: | 204.934 | at alpha= | 4.5 | deg
Re: | 2000000 |  |  | Cd Min: | 0.00497 | at alpha= | -0.5 | deg
Mach: | 0.25 |  |  | Cl=0 at alpha= | -5.6066 | deg
|  |  |  | @ Cl=0.1, Cd= | 0.0074689
|  |  |  | @ Cl=0.4, Cd= | 0.0069904
|  |  |  | @ Cl=0.6, Cd= | 0.006277
alpha (deg) | Cl | Cd | Cm | Cl/Cd
-17 | -0.144 | 0.15389 | -0.05 | -0.935
-16.5 | -0.205 | 0.14395 | -0.05 | -1.425
-16 | -0.252 | 0.14015 | -0.051 | -1.795
-15.5 | -0.291 | 0.13051 | -0.051 | -2.232
-15 | -0.326 | 0.12905 | -0.051 | -2.525
-14.5 | -0.356 | 0.11638 | -0.052 | -3.057
-14 | -0.381 | 0.11185 | -0.052 | -3.402
-13.5 | -0.4 | 0.10138 | -0.053 | -3.945
-13 | -0.413 | 0.09652 | -0.054 | -4.283
-12.5 | -0.421 | 0.09007 | -0.055 | -4.674
-12 | -0.422 | 0.08258 | -0.056 | -5.113
-11.5 | -0.417 | 0.07784 | -0.057 | -5.358
-11 | -0.406 | 0.0718 | -0.058 | -5.648
-10.5 | -0.387 | 0.06588 | -0.056 | -5.88
-10 | -0.364 | 0.06156 | -0.057 | -5.916
-9.5 | -0.336 | 0.05806 | -0.059 | -5.786
-9 | -0.303 | 0.05444 | -0.06 | -5.564
-8.5 | -0.266 | 0.05107 | -0.061 | -5.204
-8 | -0.225 | 0.048 | -0.064 | -4.696
-7.5 | -0.181 | 0.04484 | -0.067 | -4.046
-7 | -0.167 | 0.00872 | -0.13 | -19.194
-6.5 | -0.108 | 0.00853 | -0.132 | -12.714
-6 | -0.048 | 0.00826 | -0.133 | -5.86
-5.5 | 0.013 | 0.00758 | -0.134 | 1.682
-5 | 0.075 | 0.00736 | -0.135 | 10.154
-4.5 | 0.137 | 0.00763 | -0.136 | 17.992
-4 | 0.2 | 0.00747 | -0.137 | 26.839
-3.5 | 0.264 | 0.00731 | -0.138 | 36.112
-3 | 0.327 | 0.00715 | -0.139 | 45.771
-2.5 | 0.391 | 0.007 | -0.14 | 55.893
-2 | 0.457 | 0.00693 | -0.141 | 65.89
-1.5 | 0.52 | 0.00681 | -0.142 | 76.325
-1 | 0.583 | 0.00676 | -0.143 | 86.256
-0.5 | 0.646 | 0.00497 | -0.144 | 130.139
0 | 0.702 | 0.00508 | -0.145 | 138.294
0.5 | 0.764 | 0.0052 | -0.146 | 146.94
1 | 0.826 | 0.00527 | -0.147 | 156.63
1.5 | 0.888 | 0.00535 | -0.148 | 165.93
2 | 0.95 | 0.00547 | -0.149 | 173.653
2.5 | 1.011 | 0.00555 | -0.15 | 182.048
3 | 1.072 | 0.00568 | -0.151 | 188.813
3.5 | 1.125 | 0.00579 | -0.152 | 194.299
4 | 1.183 | 0.00592 | -0.153 | 199.859
4.5 | 1.239 | 0.00605 | -0.154 | 204.934
5 | 1.284 | 0.01519 | -0.154 | 84.524
5.5 | 1.335 | 0.01596 | -0.155 | 83.635
6 | 1.384 | 0.01664 | -0.156 | 83.158
6.5 | 1.43 | 0.01729 | -0.157 | 82.726
7 | 1.472 | 0.01804 | -0.158 | 81.601
7.5 | 1.511 | 0.01883 | -0.159 | 80.229
8 | 1.545 | 0.0197 | -0.16 | 78.44
8.5 | 1.572 | 0.02064 | -0.161 | 76.171
9 | 1.59 | 0.02163 | -0.161 | 73.515
9.5 | 1.6 | 0.02266 | -0.162 | 70.614
10 | 1.602 | 0.02385 | -0.163 | 67.148
10.5 | 1.594 | 0.02496 | -0.164 | 63.846
11 | 1.577 | 0.02627 | -0.165 | 60.018
11.5 | 1.545 | 0.02754 | -0.165 | 56.091
12 | 1.496 | 0.0292 | -0.166 | 51.228
12.5 | 1.435 | 0.03113 | -0.167 | 46.084
13 | 1.361 | 0.03301 | -0.167 | 41.231
13.5 | 1.071 | 0.09867 | -0.087 | 10.854
14 | 0.995 | 0.1068 | -0.084 | 9.318
14.5 | 0.913 | 0.11459 | -0.081 | 7.969
15 | 0.826 | 0.12518 | -0.079 | 6.601

## 54. Re 2M Mach 0.25 (2)
BIGFOIL.COM POLAR EXPORT
NACA66-715 a=0.8
NACA66-715 a=0.8 |  |  |  | Cl Max: | 1.5476 | at alpha= | 17 | deg
XFOIL ncrit=9 |  |  |  | L/D Max: | 195.684 | at alpha= | 4 | deg
Re: | 2000000 |  |  | Cd Min: | 0.17341 | at alpha= | -18 | deg
Mach: | 0.25 |  |  | Cl=0 at alpha= | -5.8086 | deg
|  |  |  | @ Cl=0.1, Cd= | 0.0085297
|  |  |  | @ Cl=0.4, Cd= | 0.0070329
|  |  |  | @ Cl=0.6, Cd= | 0.0051231
alpha (deg) | Cl | Cd | Cm | Cl/Cd
-18 | -0.205 | 0.17341 | -0.1007 | -1.1822
-17.5 | -0.1862 | 0.16747 | -0.1046 | -1.1118
-17 | -0.1719 | 0.15947 | -0.1087 | -1.0779
-16.5 | -0.1574 | 0.15212 | -0.1125 | -1.0347
-16 | -0.1595 | 0.1403 | -0.1164 | -1.1368
-15.5 | -0.136 | 0.13636 | -0.1198 | -0.99736
-15 | -0.1273 | 0.12817 | -0.1236 | -0.99321
-14.5 | -0.1206 | 0.11965 | -0.1276 | -1.0079
-14 | -0.5976 | 0.0358 | -0.1716 | -16.6927
-13.5 | -0.6576 | 0.02785 | -0.1693 | -23.6122
-13 | -0.6808 | 0.02333 | -0.1644 | -29.1813
-12.5 | -0.6781 | 0.02088 | -0.1584 | -32.4761
-12 | -0.6461 | 0.01915 | -0.1555 | -33.7389
-11.5 | -0.5856 | 0.01954 | -0.155 | -29.9693
-11 | -0.5463 | 0.01791 | -0.1531 | -30.5025
-10.5 | -0.4874 | 0.01829 | -0.1527 | -26.6484
-10 | -0.4349 | 0.01793 | -0.152 | -24.2554
-9.5 | -0.3876 | 0.01681 | -0.1509 | -23.0577
-9 | -0.3374 | 0.01588 | -0.1502 | -21.2469
-8.5 | -0.2937 | 0.01379 | -0.1489 | -21.298
-8 | -0.2378 | 0.01356 | -0.1488 | -17.5369
-7.5 | -0.1832 | 0.01283 | -0.1487 | -14.279
-7 | -0.1277 | 0.01211 | -0.1487 | -10.545
-6.5 | -0.0726 | 0.01132 | -0.1486 | -6.4134
-5.5 | 0.0324 | 0.00909 | -0.1479 | 3.5644
-5 | 0.0891 | 0.0086 | -0.1482 | 10.3605
-4.5 | 0.1465 | 0.00823 | -0.1486 | 17.8007
-4 | 0.2039 | 0.00791 | -0.149 | 25.7775
-3 | 0.3199 | 0.00729 | -0.1502 | 43.882
-2.5 | 0.3789 | 0.00709 | -0.151 | 53.4415
-2 | 0.438 | 0.00693 | -0.1518 | 63.2035
-1.5 | 0.4969 | 0.00676 | -0.1526 | 73.5059
-1 | 0.5519 | 0.0059 | -0.1533 | 93.5424
-0.5 | 0.607 | 0.00501 | -0.1541 | 121.1577
0 | 0.6674 | 0.00511 | -0.1551 | 130.6067
0.5 | 0.7268 | 0.00518 | -0.1559 | 140.3089
1 | 0.7853 | 0.00524 | -0.1564 | 149.8664
1.5 | 0.8441 | 0.00532 | -0.1571 | 158.6654
2 | 0.9029 | 0.00541 | -0.1578 | 166.8946
2.5 | 0.9605 | 0.00545 | -0.1582 | 176.2385
3 | 1.0162 | 0.00555 | -0.1582 | 183.0991
3.5 | 1.0681 | 0.00557 | -0.1574 | 191.7594
4 | 1.1154 | 0.0057 | -0.1555 | 195.6842
4.5 | 1.1327 | 0.00611 | -0.1474 | 185.3846
5 | 1.1018 | 0.00802 | -0.1305 | 137.3815
5.5 | 1.0816 | 0.01037 | -0.117 | 104.3009
6 | 1.0724 | 0.01276 | -0.1063 | 84.0439
6.5 | 1.072 | 0.01514 | -0.0977 | 70.8058
7 | 1.0759 | 0.01764 | -0.0902 | 60.9921
7.5 | 1.0811 | 0.02033 | -0.0834 | 53.1776
8 | 1.1028 | 0.02236 | -0.0792 | 49.3202
8.5 | 1.1368 | 0.0238 | -0.0766 | 47.7647
9 | 1.1729 | 0.02516 | -0.0744 | 46.6176
9.5 | 1.2053 | 0.02679 | -0.0718 | 44.9907
10 | 1.2407 | 0.02829 | -0.0696 | 43.8565
10.5 | 1.2736 | 0.02996 | -0.0673 | 42.51
11 | 1.301 | 0.0321 | -0.0644 | 40.5296
11.5 | 1.3324 | 0.03392 | -0.0621 | 39.2807
12 | 1.3659 | 0.03577 | -0.0604 | 38.1856
12.5 | 1.3921 | 0.03828 | -0.058 | 36.3662
13 | 1.4127 | 0.04132 | -0.0552 | 34.1893
13.5 | 1.4388 | 0.04402 | -0.053 | 32.6851
14 | 1.4632 | 0.04696 | -0.051 | 31.1584
14.5 | 1.485 | 0.05023 | -0.0489 | 29.564
15 | 1.4917 | 0.05508 | -0.0463 | 27.0824
15.5 | 1.5101 | 0.059 | -0.0447 | 25.5949
16 | 1.5245 | 0.06346 | -0.0433 | 24.023
16.5 | 1.5365 | 0.0684 | -0.0422 | 22.4635
17 | 1.5476 | 0.07363 | -0.0415 | 21.0186
17.5 | 1.5403 | 0.08134 | -0.0413 | 18.9366
18 | 1.5409 | 0.08843 | -0.0418 | 17.4251
18.5 | 1.5359 | 0.09654 | -0.0431 | 15.9095
19 | 1.5264 | 0.10558 | -0.0453 | 14.4573
19.5 | 1.5166 | 0.11498 | -0.0485 | 13.1901
20 | 1.5015 | 0.12545 | -0.0528 | 11.9689

## 55. Re 2M Mach 0.50 (1)
BIGFOIL.COM POLAR EXPORT
NACA66-715 a=0.8
NACA66-715 a=0.8 |  |  |  | Cl Max: | 1.539 | at alpha= | 7 | deg
JavaFoil+Calcfoil stall+Eppler ext transition |  |  |  | L/D Max: | 198.326 | at alpha= | 4.5 | deg
Re: | 2000000 |  |  | Cd Min: | 0.00557 | at alpha= | 0 | deg
Mach: | 0.5 |  |  | Cl=0 at alpha= | -5.625 | deg
|  |  |  | @ Cl=0.1, Cd= | 0.0083011
|  |  |  | @ Cl=0.4, Cd= | 0.0074911
|  |  |  | @ Cl=0.6, Cd= | 0.0071732
alpha (deg) | Cl | Cd | Cm | Cl/Cd
-20 | -0.806 | 0.17834 | -0.061 | -4.518
-19.5 | -0.778 | 0.17263 | -0.061 | -4.506
-19 | -0.75 | 0.1672 | -0.061 | -4.487
-18.5 | -0.723 | 0.16161 | -0.062 | -4.471
-18 | -0.696 | 0.15683 | -0.064 | -4.438
-17.5 | -0.666 | 0.15231 | -0.061 | -4.374
-17 | -0.638 | 0.14645 | -0.06 | -4.356
-16.5 | -0.61 | 0.14191 | -0.061 | -4.3
-16 | -0.582 | 0.13768 | -0.062 | -4.231
-15.5 | -0.555 | 0.13238 | -0.062 | -4.191
-15 | -0.527 | 0.1272 | -0.063 | -4.143
-14.5 | -0.499 | 0.12364 | -0.064 | -4.038
-14 | -0.47 | 0.11717 | -0.06 | -4.013
-13.5 | -0.442 | 0.11085 | -0.061 | -3.99
-13 | -0.414 | 0.11179 | -0.061 | -3.707
-12.5 | -0.387 | 0.10383 | -0.062 | -3.722
-12 | -0.359 | 0.10203 | -0.063 | -3.515
-11.5 | -0.331 | 0.09869 | -0.063 | -3.351
-11 | -0.303 | 0.09118 | -0.064 | -3.32
-10.5 | -0.275 | 0.09056 | -0.065 | -3.033
-10 | -0.246 | 0.07896 | -0.062 | -3.119
-9.5 | -0.218 | 0.08184 | -0.062 | -2.666
-9 | -0.19 | 0.06171 | -0.064 | -3.085
-8.5 | -0.162 | 0.05674 | -0.063 | -2.86
-8 | -0.134 | 0.05636 | -0.067 | -2.385
-7.5 | -0.171 | 0.05161 | -0.061 | -3.319
-7 | -0.136 | 0.04623 | -0.064 | -2.949
-6.5 | -0.092 | 0.04288 | -0.068 | -2.138
-6 | -0.042 | 0.04001 | -0.072 | -1.045
-5.5 | 0.014 | 0.00862 | -0.148 | 1.607
-5 | 0.082 | 0.00835 | -0.15 | 9.817
-4.5 | 0.152 | 0.00816 | -0.151 | 18.579
-4 | 0.222 | 0.00792 | -0.152 | 28.078
-3.5 | 0.293 | 0.00774 | -0.153 | 37.914
-3 | 0.365 | 0.00757 | -0.154 | 48.23
-2.5 | 0.436 | 0.00741 | -0.156 | 58.869
-2 | 0.511 | 0.00727 | -0.157 | 70.273
-1.5 | 0.581 | 0.0072 | -0.158 | 80.688
-1 | 0.652 | 0.0071 | -0.159 | 91.768
-0.5 | 0.722 | 0.00706 | -0.161 | 102.272
0 | 0.782 | 0.00557 | -0.162 | 140.361
0.5 | 0.851 | 0.00565 | -0.163 | 150.497
1 | 0.92 | 0.00581 | -0.164 | 158.344
1.5 | 0.988 | 0.00592 | -0.165 | 166.888
2 | 1.057 | 0.00607 | -0.166 | 174.24
2.5 | 1.125 | 0.00622 | -0.167 | 181.002
3 | 1.194 | 0.00636 | -0.169 | 187.782
3.5 | 1.249 | 0.00653 | -0.17 | 191.084
4 | 1.311 | 0.0067 | -0.171 | 195.738
4.5 | 1.37 | 0.00691 | -0.172 | 198.326
5 | 1.414 | 0.01861 | -0.172 | 76.015
5.5 | 1.462 | 0.01962 | -0.173 | 74.541
6 | 1.502 | 0.02061 | -0.174 | 72.846
6.5 | 1.529 | 0.02179 | -0.175 | 70.201
7 | 1.539 | 0.02312 | -0.176 | 66.563
7.5 | 1.519 | 0.02468 | -0.177 | 61.528
8 | 1.435 | 0.02653 | -0.178 | 54.084
8.5 | 0.775 | 0.0588 | -0.08 | 13.178
9 | 0.8 | 0.06671 | -0.075 | 11.998
9.5 | 0.828 | 0.07916 | -0.079 | 10.455
10 | 0.854 | 0.0876 | -0.079 | 9.747
10.5 | 0.88 | 0.08838 | -0.08 | 9.959
11 | 0.906 | 0.09284 | -0.08 | 9.763
11.5 | 0.934 | 0.0966 | -0.087 | 9.668
12 | 0.96 | 0.09973 | -0.087 | 9.626

## 56. Re 2M Mach 0.50 (2)
BIGFOIL.COM POLAR EXPORT
NACA66-715 a=0.8
NACA66-715 a=0.8 |  |  |  | Cl Max: | 1.3331 | at alpha= | 13 | deg
XFOIL ncrit=9 |  |  |  | L/D Max: | 174.748 | at alpha= | 3 | deg
Re: | 2000000 |  |  | Cd Min: | 0.21481 | at alpha= | -20 | deg
Mach: | 0.5 |  |  | Cl=0 at alpha= | -6.0428 | deg
|  |  |  | @ Cl=0.1, Cd= | 0.011104
|  |  |  | @ Cl=0.4, Cd= | 0.0078612
|  |  |  | @ Cl=0.6, Cd= | 0.0072724
alpha (deg) | Cl | Cd | Cm | Cl/Cd
-20 | -0.2627 | 0.21481 | -0.097 | -1.2229
-19.5 | -0.2413 | 0.2068 | -0.1017 | -1.1668
-19 | -0.2206 | 0.19913 | -0.1063 | -1.1078
-18.5 | -0.1989 | 0.19198 | -0.1108 | -1.036
-18 | -0.1784 | 0.18492 | -0.115 | -0.96474
-17.5 | -0.1557 | 0.17843 | -0.1194 | -0.87261
-17 | -0.1354 | 0.17054 | -0.1239 | -0.79395
-16.5 | -0.1164 | 0.16285 | -0.1282 | -0.71477
-16 | -0.0966 | 0.1556 | -0.1323 | -0.62082
-15.5 | -0.0784 | 0.14846 | -0.1361 | -0.52809
-15 | -0.0628 | 0.14048 | -0.1402 | -0.44704
-14.5 | -0.0428 | 0.1338 | -0.1442 | -0.31988
-14 | -0.0275 | 0.12616 | -0.1482 | -0.21798
-13.5 | -0.0162 | 0.11804 | -0.152 | -0.13724
-13 | -0.0068 | 0.10979 | -0.156 | -0.061936
-12.5 | 0.0125 | 0.10409 | -0.1594 | 0.12009
-12 | 0.0246 | 0.09726 | -0.1628 | 0.25293
-11.5 | 0.0234 | 0.08816 | -0.1668 | 0.26543
-11 | 0.0381 | 0.08248 | -0.1698 | 0.46193
-10.5 | 0.0446 | 0.07568 | -0.173 | 0.58932
-10 | 0.0387 | 0.06736 | -0.1769 | 0.57452
-9.5 | 0.0543 | 0.0627 | -0.1792 | 0.86603
-9 | 0.0467 | 0.0546 | -0.1834 | 0.85531
-8.5 | 0.0156 | 0.04285 | -0.1921 | 0.36406
-8 | -0.0292 | 0.03438 | -0.1928 | -0.84933
-7.5 | -0.0658 | 0.02822 | -0.1869 | -2.3317
-7 | -0.0434 | 0.02561 | -0.1837 | -1.6947
-6.5 | -0.0278 | 0.02035 | -0.1797 | -1.3661
-6 | 0.0026 | 0.01547 | -0.176 | 0.16807
-5.5 | 0.0509 | 0.0125 | -0.1736 | 4.072
-5 | 0.1093 | 0.01084 | -0.1722 | 10.083
-4.5 | 0.1701 | 0.00977 | -0.1711 | 17.4104
-4 | 0.2324 | 0.00906 | -0.1704 | 25.6512
-3.5 | 0.2952 | 0.00848 | -0.1699 | 34.8113
-3 | 0.3596 | 0.0081 | -0.1699 | 44.3951
-2.5 | 0.4239 | 0.00772 | -0.17 | 54.9093
-2 | 0.4903 | 0.00755 | -0.1706 | 64.9404
-1.5 | 0.5558 | 0.00738 | -0.171 | 75.3117
-1 | 0.6215 | 0.00722 | -0.1716 | 86.0803
-0.5 | 0.6803 | 0.00598 | -0.1722 | 113.7625
0 | 0.7445 | 0.00565 | -0.1727 | 131.7699
0.5 | 0.8113 | 0.00578 | -0.1733 | 140.3633
1 | 0.8795 | 0.006 | -0.1741 | 146.5833
1.5 | 0.9404 | 0.00606 | -0.1735 | 155.1815
2 | 1.0024 | 0.00614 | -0.1729 | 163.2573
2.5 | 1.0642 | 0.00625 | -0.1722 | 170.272
3 | 1.1114 | 0.00636 | -0.1684 | 174.7484
3.5 | 1.15 | 0.00661 | -0.1627 | 173.9788
4 | 1.1889 | 0.00697 | -0.1572 | 170.5739
4.5 | 1.2192 | 0.00763 | -0.1502 | 159.7903
5 | 1.1864 | 0.01013 | -0.1326 | 117.1175
5.5 | 1.1431 | 0.01381 | -0.1151 | 82.7734
6 | 1.1181 | 0.01762 | -0.1019 | 63.4563
6.5 | 1.1038 | 0.02139 | -0.0914 | 51.6036
7 | 1.0965 | 0.02524 | -0.0825 | 43.4429
7.5 | 1.0942 | 0.02922 | -0.075 | 37.447
8 | 1.1274 | 0.03152 | -0.0713 | 35.7678
8.5 | 1.1642 | 0.03373 | -0.068 | 34.5153
9 | 1.2009 | 0.03606 | -0.0647 | 33.3028
9.5 | 1.2329 | 0.03885 | -0.061 | 31.7349
10 | 1.2647 | 0.04185 | -0.0575 | 30.2198
10.5 | 1.2897 | 0.04546 | -0.0537 | 28.37
11 | 1.3044 | 0.05015 | -0.0496 | 26.01
11.5 | 1.3204 | 0.05502 | -0.046 | 23.9985
12 | 1.3305 | 0.06072 | -0.0427 | 21.9121
13 | 1.3331 | 0.075 | -0.0378 | 17.7747
13.5 | 1.3144 | 0.08509 | -0.0372 | 15.4472

## 57. Re 3M Mach 0.00 (1)
BIGFOIL.COM POLAR EXPORT
NACA66-715 a=0.8
NACA66-715 a=0.8 |  |  |  | Cl Max: | 1.64 | at alpha= | 11 | deg
JavaFoil+Calcfoil stall+Eppler ext transition |  |  |  | L/D Max: | 222.334 | at alpha= | 4.5 | deg
Re: | 3000000 |  |  | Cd Min: | 0.00446 | at alpha= | -0.5 | deg
Mach: | 0 |  |  | Cl=0 at alpha= | -5.6017 | deg
|  |  |  | @ Cl=0.1, Cd= | 0.0070905
|  |  |  | @ Cl=0.4, Cd= | 0.0060467
|  |  |  | @ Cl=0.6, Cd= | 0.0051974
alpha (deg) | Cl | Cd | Cm | Cl/Cd
-20 | -0.442 | 0.18122 | -0.046 | -2.44
-19.5 | -0.455 | 0.17371 | -0.047 | -2.619
-19 | -0.467 | 0.16343 | -0.047 | -2.859
-18.5 | -0.479 | 0.15784 | -0.048 | -3.036
-18 | -0.49 | 0.14894 | -0.048 | -3.291
-17.5 | -0.501 | 0.13922 | -0.049 | -3.595
-17 | -0.51 | 0.13217 | -0.05 | -3.855
-16.5 | -0.517 | 0.12943 | -0.05 | -3.994
-16 | -0.523 | 0.12221 | -0.051 | -4.279
-15.5 | -0.527 | 0.11287 | -0.052 | -4.669
-15 | -0.528 | 0.10889 | -0.052 | -4.853
-14.5 | -0.528 | 0.10158 | -0.053 | -5.195
-14 | -0.524 | 0.09571 | -0.054 | -5.476
-13.5 | -0.517 | 0.09006 | -0.055 | -5.745
-13 | -0.508 | 0.08546 | -0.056 | -5.941
-12.5 | -0.494 | 0.08062 | -0.057 | -6.132
-12 | -0.478 | 0.07539 | -0.058 | -6.334
-11.5 | -0.457 | 0.06927 | -0.058 | -6.595
-11 | -0.434 | 0.06445 | -0.062 | -6.728
-10.5 | -0.406 | 0.06129 | -0.062 | -6.622
-10 | -0.376 | 0.0566 | -0.066 | -6.647
-9.5 | -0.345 | 0.05056 | -0.074 | -6.82
-9 | -0.376 | 0.00888 | -0.122 | -42.307
-8.5 | -0.327 | 0.0086 | -0.123 | -38.008
-8 | -0.275 | 0.00836 | -0.124 | -32.901
-7.5 | -0.22 | 0.00813 | -0.125 | -27.094
-7 | -0.164 | 0.00792 | -0.126 | -20.666
-6.5 | -0.106 | 0.00764 | -0.127 | -13.85
-6 | -0.047 | 0.00743 | -0.129 | -6.34
-5.5 | 0.012 | 0.00729 | -0.13 | 1.7
-5 | 0.073 | 0.00714 | -0.131 | 10.163
-4.5 | 0.133 | 0.00703 | -0.132 | 18.967
-4 | 0.194 | 0.0069 | -0.133 | 28.185
-3.5 | 0.256 | 0.00643 | -0.134 | 39.759
-3 | 0.317 | 0.00602 | -0.135 | 52.725
-2.5 | 0.379 | 0.00592 | -0.136 | 64.01
-2 | 0.442 | 0.0063 | -0.137 | 70.168
-1.5 | 0.503 | 0.00623 | -0.138 | 80.764
-1 | 0.565 | 0.00619 | -0.139 | 91.222
-0.5 | 0.626 | 0.00446 | -0.14 | 140.289
0 | 0.682 | 0.00455 | -0.141 | 149.884
0.5 | 0.742 | 0.00463 | -0.142 | 160.369
1 | 0.803 | 0.00469 | -0.143 | 171.259
1.5 | 0.862 | 0.00477 | -0.144 | 180.875
2 | 0.922 | 0.00483 | -0.145 | 190.814
2.5 | 0.982 | 0.00491 | -0.146 | 199.881
3 | 1.042 | 0.00499 | -0.147 | 208.752
3.5 | 1.094 | 0.00509 | -0.148 | 215.055
4 | 1.15 | 0.00518 | -0.149 | 222.061
4.5 | 1.205 | 0.00542 | -0.15 | 222.334
5 | 1.255 | 0.0072 | -0.15 | 174.164
5.5 | 1.3 | 0.01413 | -0.151 | 91.965
6 | 1.349 | 0.0147 | -0.152 | 91.751
6.5 | 1.396 | 0.01522 | -0.152 | 91.747
7 | 1.441 | 0.01584 | -0.153 | 90.922
7.5 | 1.482 | 0.01646 | -0.154 | 90.023
8 | 1.521 | 0.01714 | -0.155 | 88.731
8.5 | 1.555 | 0.01792 | -0.156 | 86.741
9 | 1.582 | 0.01868 | -0.157 | 84.67
9.5 | 1.604 | 0.01949 | -0.158 | 82.333
10 | 1.622 | 0.02038 | -0.158 | 79.555
10.5 | 1.634 | 0.02123 | -0.159 | 76.956
11 | 1.64 | 0.02217 | -0.16 | 73.989
11.5 | 1.638 | 0.02306 | -0.161 | 71.036
12 | 1.626 | 0.0241 | -0.161 | 67.482
12.5 | 1.608 | 0.02522 | -0.162 | 63.77
13 | 1.584 | 0.02633 | -0.163 | 60.171
13.5 | 1.555 | 0.0278 | -0.163 | 55.926
14 | 1.521 | 0.02927 | -0.164 | 51.951
14.5 | 1.482 | 0.0306 | -0.165 | 48.437
15 | 1.439 | 0.03262 | -0.165 | 44.112
15.5 | 1.393 | 0.03466 | -0.165 | 40.181
16 | 1.345 | 0.03651 | -0.166 | 36.832

## 58. Re 3M Mach 0.00 (2)
BIGFOIL.COM POLAR EXPORT
NACA66-715 a=0.8
NACA66-715 a=0.8 |  |  |  | Cl Max: | 1.7198 | at alpha= | 20 | deg
XFOIL ncrit=9 |  |  |  | L/D Max: | 217.945 | at alpha= | 3.5 | deg
Re: | 3000000 |  |  | Cd Min: | 0.07604 | at alpha= | 20 | deg
Mach: | 0 |  |  | Cl=0 at alpha= | -5.7469 | deg
|  |  |  | @ Cl=0.1, Cd= | 0.0073571
|  |  |  | @ Cl=0.4, Cd= | 0.0062305
|  |  |  | @ Cl=0.6, Cd= | 0.0045508
alpha (deg) | Cl | Cd | Cm | Cl/Cd
-19 | -0.8832 | 0.05219 | -0.1476 | -16.9228
-18.5 | -0.9345 | 0.03972 | -0.1554 | -23.5272
-18 | -0.9642 | 0.03271 | -0.1569 | -29.4772
-17.5 | -0.9734 | 0.02848 | -0.1561 | -34.1784
-17 | -0.9735 | 0.02526 | -0.1543 | -38.5392
-16.5 | -0.9668 | 0.02268 | -0.1519 | -42.6279
-16 | -0.9557 | 0.02058 | -0.1491 | -46.4383
-15.5 | -0.9417 | 0.01892 | -0.1456 | -49.7727
-15 | -0.9333 | 0.01717 | -0.1402 | -54.3564
-14.5 | -0.9019 | 0.01591 | -0.138 | -56.6876
-14 | -0.8656 | 0.01476 | -0.1364 | -58.645
-13.5 | -0.8215 | 0.01397 | -0.1357 | -58.8046
-13 | -0.7722 | 0.01352 | -0.1356 | -57.1154
-12.5 | -0.7216 | 0.01317 | -0.1356 | -54.7912
-12 | -0.6694 | 0.01285 | -0.1359 | -52.0934
-11.5 | -0.6217 | 0.01209 | -0.1356 | -51.4227
-11 | -0.5679 | 0.01186 | -0.1361 | -47.8836
-10.5 | -0.5136 | 0.01166 | -0.1366 | -44.048
-10 | -0.4603 | 0.01133 | -0.137 | -40.6267
-9.5 | -0.406 | 0.01105 | -0.1375 | -36.7421
-9 | -0.3519 | 0.01078 | -0.138 | -32.6438
-8.5 | -0.3004 | 0.01005 | -0.1381 | -29.8905
-8 | -0.2485 | 0.00936 | -0.1383 | -26.5491
-7.5 | -0.1931 | 0.00914 | -0.1389 | -21.1269
-7 | -0.1379 | 0.00882 | -0.1396 | -15.6349
-6.5 | -0.0832 | 0.00837 | -0.1401 | -9.9403
-6 | -0.0281 | 0.00799 | -0.1406 | -3.5169
-5.5 | 0.0274 | 0.00772 | -0.1413 | 3.5492
-5 | 0.0838 | 0.00751 | -0.142 | 11.1585
-4.5 | 0.1389 | 0.00699 | -0.1426 | 19.8712
-4 | 0.1958 | 0.00676 | -0.1434 | 28.9645
-3.5 | 0.2529 | 0.00658 | -0.1443 | 38.4347
-3 | 0.3099 | 0.00645 | -0.1451 | 48.0465
-2.5 | 0.3666 | 0.0063 | -0.1459 | 58.1905
-2 | 0.4243 | 0.00618 | -0.1469 | 68.657
-1.5 | 0.4819 | 0.00601 | -0.1478 | 80.183
-1 | 0.5374 | 0.00545 | -0.1487 | 98.6055
-0.5 | 0.5917 | 0.0046 | -0.1497 | 128.6304
0 | 0.6474 | 0.00427 | -0.1504 | 151.6159
0.5 | 0.7046 | 0.00435 | -0.1512 | 161.977
1 | 0.7624 | 0.00438 | -0.1521 | 174.0639
1.5 | 0.8197 | 0.00444 | -0.1529 | 184.6171
2 | 0.8757 | 0.00457 | -0.1536 | 191.6193
2.5 | 0.9328 | 0.00457 | -0.1544 | 204.1138
3 | 0.9863 | 0.00467 | -0.1545 | 211.1991
3.5 | 1.0396 | 0.00477 | -0.1546 | 217.9455
4 | 1.068 | 0.00538 | -0.1494 | 198.513
4.5 | 1.0447 | 0.00685 | -0.1338 | 152.5109
5 | 1.0375 | 0.00854 | -0.1224 | 121.4871
5.5 | 1.0388 | 0.01025 | -0.1133 | 101.3463
6 | 1.0448 | 0.01203 | -0.1055 | 86.8495
6.5 | 1.0556 | 0.01384 | -0.0988 | 76.2717
7 | 1.0672 | 0.01579 | -0.0926 | 67.5871
7.5 | 1.0876 | 0.01748 | -0.088 | 62.2197
8 | 1.12 | 0.01865 | -0.0854 | 60.0536
8.5 | 1.1558 | 0.01969 | -0.0834 | 58.6998
9 | 1.1898 | 0.02086 | -0.0811 | 57.0374
9.5 | 1.2263 | 0.02191 | -0.0794 | 55.9699
10 | 1.2603 | 0.02314 | -0.0774 | 54.4641
10.5 | 1.2929 | 0.02448 | -0.0752 | 52.8145
11 | 1.327 | 0.02575 | -0.0735 | 51.534
11.5 | 1.3598 | 0.02714 | -0.0716 | 50.1032
12 | 1.388 | 0.02885 | -0.0693 | 48.1109
12.5 | 1.4225 | 0.03005 | -0.068 | 47.3378
13 | 1.4528 | 0.03177 | -0.0663 | 45.7287
13.5 | 1.4823 | 0.03356 | -0.0645 | 44.1687
14 | 1.5082 | 0.03567 | -0.0626 | 42.282
14.5 | 1.5308 | 0.03812 | -0.0604 | 40.1574
15 | 1.5575 | 0.04028 | -0.0588 | 38.6668
15.5 | 1.5827 | 0.0426 | -0.0573 | 37.1526
16 | 1.6074 | 0.04501 | -0.0558 | 35.7121
16.5 | 1.6279 | 0.04789 | -0.0543 | 33.9925
17 | 1.6443 | 0.0512 | -0.0526 | 32.1152
17.5 | 1.6581 | 0.05492 | -0.051 | 30.1912
18 | 1.677 | 0.0582 | -0.05 | 28.8144
18.5 | 1.6918 | 0.062 | -0.0491 | 27.2871
19 | 1.704 | 0.0662 | -0.0483 | 25.7402
19.5 | 1.7141 | 0.07078 | -0.0478 | 24.2173
20 | 1.7198 | 0.07604 | -0.0476 | 22.617

## 59. Re 3M Mach 0.10 (1)
BIGFOIL.COM POLAR EXPORT
NACA66-715 a=0.8
NACA66-715 a=0.8 |  |  |  | Cl Max: | 1.634 | at alpha= | 11 | deg
JavaFoil+Calcfoil stall+Eppler ext transition |  |  |  | L/D Max: | 222.5 | at alpha= | 4.5 | deg
Re: | 3000000 |  |  | Cd Min: | 0.00448 | at alpha= | -0.5 | deg
Mach: | 0.1 |  |  | Cl=0 at alpha= | -5.6017 | deg
|  |  |  | @ Cl=0.1, Cd= | 0.0071225
|  |  |  | @ Cl=0.4, Cd= | 0.0063889
|  |  |  | @ Cl=0.6, Cd= | 0.0052705
alpha (deg) | Cl | Cd | Cm | Cl/Cd
-19.5 | -0.409 | 0.17494 | -0.047 | -2.34
-19 | -0.424 | 0.16595 | -0.047 | -2.556
-18.5 | -0.439 | 0.16135 | -0.048 | -2.719
-18 | -0.453 | 0.14892 | -0.048 | -3.039
-17.5 | -0.466 | 0.14261 | -0.049 | -3.265
-17 | -0.478 | 0.13556 | -0.05 | -3.523
-16.5 | -0.488 | 0.12793 | -0.05 | -3.815
-16 | -0.497 | 0.12532 | -0.051 | -3.965
-15.5 | -0.504 | 0.11405 | -0.052 | -4.418
-15 | -0.509 | 0.10771 | -0.053 | -4.721
-14.5 | -0.511 | 0.10272 | -0.053 | -4.97
-14 | -0.51 | 0.09632 | -0.054 | -5.29
-13.5 | -0.505 | 0.09156 | -0.055 | -5.521
-13 | -0.498 | 0.08657 | -0.055 | -5.75
-12.5 | -0.487 | 0.08104 | -0.057 | -6.005
-12 | -0.472 | 0.07626 | -0.058 | -6.187
-11.5 | -0.452 | 0.06993 | -0.057 | -6.471
-11 | -0.431 | 0.06494 | -0.061 | -6.633
-10.5 | -0.404 | 0.06186 | -0.061 | -6.532
-10 | -0.375 | 0.05768 | -0.064 | -6.494
-9.5 | -0.342 | 0.05323 | -0.069 | -6.432
-9 | -0.376 | 0.00904 | -0.122 | -41.634
-8.5 | -0.328 | 0.00869 | -0.124 | -37.682
-8 | -0.276 | 0.00837 | -0.125 | -32.947
-7.5 | -0.221 | 0.00818 | -0.126 | -26.996
-7 | -0.164 | 0.00792 | -0.127 | -20.73
-6.5 | -0.106 | 0.00765 | -0.128 | -13.884
-6 | -0.047 | 0.0075 | -0.129 | -6.315
-5.5 | 0.012 | 0.00734 | -0.13 | 1.695
-5 | 0.073 | 0.00718 | -0.132 | 10.157
-4.5 | 0.134 | 0.00705 | -0.133 | 19.006
-4 | 0.195 | 0.00691 | -0.134 | 28.249
-3.5 | 0.257 | 0.00642 | -0.135 | 40.043
-3 | 0.319 | 0.00605 | -0.136 | 52.692
-2.5 | 0.381 | 0.00641 | -0.137 | 59.418
-2 | 0.444 | 0.00634 | -0.138 | 70.124
-1.5 | 0.506 | 0.00626 | -0.139 | 80.873
-1 | 0.567 | 0.00617 | -0.14 | 91.966
-0.5 | 0.629 | 0.00448 | -0.141 | 140.517
0 | 0.686 | 0.00457 | -0.142 | 150.126
0.5 | 0.746 | 0.00464 | -0.143 | 160.887
1 | 0.806 | 0.00472 | -0.144 | 170.859
1.5 | 0.867 | 0.00477 | -0.145 | 181.645
2 | 0.927 | 0.00486 | -0.146 | 190.631
2.5 | 0.987 | 0.00492 | -0.147 | 200.598
3 | 1.047 | 0.00503 | -0.148 | 208.173
3.5 | 1.099 | 0.0051 | -0.149 | 215.356
4 | 1.155 | 0.00521 | -0.15 | 221.621
4.5 | 1.211 | 0.00544 | -0.151 | 222.5
5 | 1.26 | 0.0073 | -0.151 | 172.597
5.5 | 1.306 | 0.01427 | -0.151 | 91.531
6 | 1.355 | 0.0148 | -0.152 | 91.521
6.5 | 1.402 | 0.01537 | -0.153 | 91.207
7 | 1.446 | 0.01598 | -0.154 | 90.485
7.5 | 1.487 | 0.01663 | -0.155 | 89.453
8 | 1.525 | 0.01736 | -0.156 | 87.853
8.5 | 1.558 | 0.01812 | -0.157 | 85.991
9 | 1.584 | 0.01886 | -0.158 | 84.012
9.5 | 1.605 | 0.01968 | -0.158 | 81.557
10 | 1.621 | 0.02066 | -0.159 | 78.454
10.5 | 1.631 | 0.02164 | -0.16 | 75.36
11 | 1.634 | 0.02244 | -0.161 | 72.83
11.5 | 1.629 | 0.02344 | -0.161 | 69.475
12 | 1.613 | 0.02453 | -0.162 | 65.757
12.5 | 1.591 | 0.02575 | -0.163 | 61.764
13 | 1.562 | 0.02701 | -0.164 | 57.816
13.5 | 1.527 | 0.02827 | -0.164 | 54.007
14 | 1.487 | 0.02987 | -0.165 | 49.774
14.5 | 1.442 | 0.03173 | -0.165 | 45.432
15 | 1.393 | 0.03353 | -0.166 | 41.541
15.5 | 1.341 | 0.03541 | -0.166 | 37.864
16 | 1.265 | 0.04319 | -0.163 | 29.293

## 60. Re 3M Mach 0.10 (2)
BIGFOIL.COM POLAR EXPORT
NACA66-715 a=0.8
NACA66-715 a=0.8 |  |  |  | Cl Max: | 1.7056 | at alpha= | 19.5 | deg
XFOIL ncrit=9 |  |  |  | L/D Max: | 218.184 | at alpha= | 3.5 | deg
Re: | 3000000 |  |  | Cd Min: | 0.19519 | at alpha= | -20 | deg
Mach: | 0.1 |  |  | Cl=0 at alpha= | -5.7464 | deg
|  |  |  | @ Cl=0.1, Cd= | 0.0073855
|  |  |  | @ Cl=0.4, Cd= | 0.0062551
|  |  |  | @ Cl=0.6, Cd= | 0.0046093
alpha (deg) | Cl | Cd | Cm | Cl/Cd
-20 | -0.278 | 0.19519 | -0.0824 | -1.4243
-18 | -0.879 | 0.04194 | -0.1575 | -20.9585
-17.5 | -0.9127 | 0.03412 | -0.1602 | -26.7497
-17 | -0.9295 | 0.02916 | -0.1595 | -31.8759
-16.5 | -0.9348 | 0.02548 | -0.1575 | -36.6876
-16 | -0.9344 | 0.02251 | -0.1546 | -41.5104
-15.5 | -0.9232 | 0.02047 | -0.1514 | -45.1001
-15 | -0.9137 | 0.01855 | -0.1469 | -49.2561
-14.5 | -0.8963 | 0.01705 | -0.1424 | -52.5689
-14 | -0.8649 | 0.01561 | -0.14 | -55.4068
-13.5 | -0.8257 | 0.01443 | -0.1386 | -57.2211
-13 | -0.7792 | 0.01371 | -0.1379 | -56.8344
-12.5 | -0.7277 | 0.01336 | -0.1378 | -54.4686
-12 | -0.6753 | 0.01299 | -0.1379 | -51.9861
-11.5 | -0.6252 | 0.01241 | -0.1377 | -50.3787
-11 | -0.5723 | 0.01201 | -0.1378 | -47.652
-10.5 | -0.5171 | 0.01185 | -0.1383 | -43.6371
-10 | -0.4632 | 0.01153 | -0.1386 | -40.1735
-9.5 | -0.4085 | 0.01122 | -0.139 | -36.4082
-8.5 | -0.2981 | 0.0107 | -0.1399 | -27.8598
-8 | -0.2498 | 0.0095 | -0.1395 | -26.2947
-7.5 | -0.1942 | 0.00926 | -0.1401 | -20.9719
-7 | -0.1384 | 0.00893 | -0.1407 | -15.4983
-6.5 | -0.0835 | 0.00845 | -0.1411 | -9.8817
-6 | -0.0283 | 0.00805 | -0.1416 | -3.5155
-5.5 | 0.0275 | 0.00776 | -0.1422 | 3.5438
-5 | 0.0843 | 0.00753 | -0.1429 | 11.1952
-4.5 | 0.1397 | 0.00702 | -0.1434 | 19.9003
-4 | 0.197 | 0.00679 | -0.1443 | 29.0133
-3.5 | 0.2543 | 0.0066 | -0.1451 | 38.5303
-3 | 0.3116 | 0.00647 | -0.1459 | 48.1607
-2 | 0.4268 | 0.00619 | -0.1477 | 68.9499
-1.5 | 0.4847 | 0.00603 | -0.1487 | 80.3814
-0.5 | 0.5951 | 0.00464 | -0.1505 | 128.2543
0 | 0.651 | 0.00429 | -0.1512 | 151.7483
0.5 | 0.7086 | 0.00436 | -0.152 | 162.5229
1 | 0.7667 | 0.00439 | -0.1529 | 174.6469
1.5 | 0.8242 | 0.00446 | -0.1537 | 184.7982
2 | 0.8805 | 0.00459 | -0.1543 | 191.8301
2.5 | 0.938 | 0.00459 | -0.1552 | 204.3573
3 | 0.9916 | 0.0047 | -0.1552 | 210.9787
3.5 | 1.0451 | 0.00479 | -0.1553 | 218.1837
4 | 1.0729 | 0.00539 | -0.1499 | 199.0538
4.5 | 1.0482 | 0.00689 | -0.1339 | 152.1335
5 | 1.0398 | 0.00863 | -0.1223 | 120.4867
6 | 1.0454 | 0.01223 | -0.105 | 85.4783
6.5 | 1.0559 | 0.01407 | -0.0983 | 75.0462
7 | 1.067 | 0.01609 | -0.092 | 66.3145
7.5 | 1.0876 | 0.01781 | -0.0874 | 61.0668
8 | 1.1208 | 0.01898 | -0.0848 | 59.0516
8.5 | 1.1568 | 0.02004 | -0.0828 | 57.7246
9 | 1.1907 | 0.02126 | -0.0805 | 56.0066
9.5 | 1.2279 | 0.0223 | -0.0787 | 55.0628
10 | 1.2614 | 0.02361 | -0.0766 | 53.4265
10.5 | 1.2948 | 0.02494 | -0.0745 | 51.9166
11 | 1.3285 | 0.02629 | -0.0726 | 50.5325
11.5 | 1.3616 | 0.02771 | -0.0707 | 49.1375
13 | 1.4546 | 0.03253 | -0.0652 | 44.7156
13.5 | 1.4833 | 0.03445 | -0.0633 | 43.0566
14 | 1.5087 | 0.03668 | -0.0612 | 41.1314
14.5 | 1.5321 | 0.03916 | -0.0591 | 39.1241
15 | 1.559 | 0.04136 | -0.0574 | 37.6934
15.5 | 1.5835 | 0.04385 | -0.0558 | 36.1117
16 | 1.6066 | 0.04653 | -0.0542 | 34.5283
16.5 | 1.627 | 0.04951 | -0.0526 | 32.862
17 | 1.6398 | 0.05333 | -0.0507 | 30.7482
17.5 | 1.6577 | 0.05678 | -0.0495 | 29.1951
18 | 1.6739 | 0.0605 | -0.0484 | 27.6678
18.5 | 1.6872 | 0.06462 | -0.0475 | 26.1096
19 | 1.6977 | 0.06922 | -0.0468 | 24.5261
19.5 | 1.7056 | 0.07427 | -0.0464 | 22.9649
20 | 1.7036 | 0.08074 | -0.0463 | 21.0998

## 61. Re 3M Mach 0.25 (1)
BIGFOIL.COM POLAR EXPORT
NACA66-715 a=0.8
NACA66-715 a=0.8 |  |  |  | Cl Max: | 1.604 | at alpha= | 10 | deg
JavaFoil+Calcfoil stall+Eppler ext transition |  |  |  | L/D Max: | 221.315 | at alpha= | 4 | deg
Re: | 3000000 |  |  | Cd Min: | 0.00455 | at alpha= | -0.5 | deg
Mach: | 0.25 |  |  | Cl=0 at alpha= | -5.6066 | deg
|  |  |  | @ Cl=0.1, Cd= | 0.0072676
|  |  |  | @ Cl=0.4, Cd= | 0.0064704
|  |  |  | @ Cl=0.6, Cd= | 0.0057913
alpha (deg) | Cl | Cd | Cm | Cl/Cd
-17 | -0.144 | 0.14737 | -0.05 | -0.976
-16.5 | -0.205 | 0.13993 | -0.051 | -1.467
-16 | -0.252 | 0.13172 | -0.051 | -1.91
-15.5 | -0.291 | 0.12683 | -0.051 | -2.297
-15 | -0.326 | 0.12425 | -0.052 | -2.624
-14.5 | -0.356 | 0.11311 | -0.052 | -3.146
-14 | -0.381 | 0.1057 | -0.053 | -3.601
-13.5 | -0.4 | 0.09911 | -0.054 | -4.037
-13 | -0.414 | 0.09421 | -0.055 | -4.39
-12.5 | -0.421 | 0.08771 | -0.055 | -4.801
-12 | -0.422 | 0.08018 | -0.057 | -5.268
-11.5 | -0.417 | 0.07564 | -0.058 | -5.515
-11 | -0.406 | 0.07081 | -0.059 | -5.729
-10.5 | -0.388 | 0.06355 | -0.059 | -6.103
-10 | -0.365 | 0.06031 | -0.06 | -6.048
-9.5 | -0.337 | 0.05633 | -0.063 | -5.976
-9 | -0.304 | 0.05281 | -0.065 | -5.752
-8.5 | -0.267 | 0.04928 | -0.067 | -5.412
-8 | -0.279 | 0.00869 | -0.128 | -32.148
-7.5 | -0.225 | 0.00838 | -0.129 | -26.799
-7 | -0.167 | 0.00813 | -0.13 | -20.568
-6.5 | -0.108 | 0.00787 | -0.132 | -13.778
-6 | -0.048 | 0.00773 | -0.133 | -6.258
-5.5 | 0.013 | 0.00749 | -0.134 | 1.701
-5 | 0.075 | 0.00732 | -0.135 | 10.203
-4.5 | 0.137 | 0.00719 | -0.136 | 19.105
-4 | 0.2 | 0.00643 | -0.137 | 31.173
-3.5 | 0.264 | 0.00673 | -0.138 | 39.218
-3 | 0.327 | 0.00662 | -0.139 | 49.437
-2.5 | 0.391 | 0.00648 | -0.14 | 60.379
-2 | 0.457 | 0.00641 | -0.141 | 71.241
-1.5 | 0.52 | 0.00629 | -0.142 | 82.652
-1 | 0.583 | 0.00625 | -0.143 | 93.301
-0.5 | 0.646 | 0.00455 | -0.145 | 142.16
0 | 0.704 | 0.00465 | -0.146 | 151.279
0.5 | 0.766 | 0.00473 | -0.147 | 161.933
1 | 0.828 | 0.00481 | -0.148 | 171.921
1.5 | 0.89 | 0.00488 | -0.149 | 182.474
2 | 0.951 | 0.00498 | -0.15 | 191.023
2.5 | 1.013 | 0.00504 | -0.151 | 200.842
3 | 1.074 | 0.00514 | -0.152 | 208.895
3.5 | 1.127 | 0.00524 | -0.153 | 215.345
4 | 1.185 | 0.00535 | -0.154 | 221.315
4.5 | 1.241 | 0.00562 | -0.155 | 221.023
5 | 1.286 | 0.01418 | -0.154 | 90.683
5.5 | 1.337 | 0.01491 | -0.155 | 89.661
6 | 1.386 | 0.0155 | -0.156 | 89.403
6.5 | 1.432 | 0.01613 | -0.157 | 88.793
7 | 1.474 | 0.01683 | -0.158 | 87.606
7.5 | 1.513 | 0.01758 | -0.159 | 86.069
8 | 1.547 | 0.01839 | -0.16 | 84.133
8.5 | 1.575 | 0.01928 | -0.161 | 81.67
9 | 1.592 | 0.02011 | -0.162 | 79.165
9.5 | 1.602 | 0.02111 | -0.163 | 75.884
10 | 1.604 | 0.02213 | -0.163 | 72.478
10.5 | 1.596 | 0.02317 | -0.164 | 68.884
11 | 1.579 | 0.02444 | -0.165 | 64.61
11.5 | 1.547 | 0.02561 | -0.166 | 60.381
12 | 1.498 | 0.02714 | -0.166 | 55.191
12.5 | 1.437 | 0.02895 | -0.167 | 49.636
13 | 1.365 | 0.03076 | -0.168 | 44.377
13.5 | 1.273 | 0.03434 | -0.167 | 37.082
14 | 1.003 | 0.10019 | -0.099 | 10.009
14.5 | 0.915 | 0.11085 | -0.086 | 8.255
15 | 0.827 | 0.12025 | -0.082 | 6.878

## 62. Re 3M Mach 0.25 (2)
BIGFOIL.COM POLAR EXPORT
NACA66-715 a=0.8
NACA66-715 a=0.8 |  |  |  | Cl Max: | 1.6381 | at alpha= | 18 | deg
XFOIL ncrit=9 |  |  |  | L/D Max: | 219.265 | at alpha= | 3.5 | deg
Re: | 3000000 |  |  | Cd Min: | 0.10918 | at alpha= | 20 | deg
Mach: | 0.25 |  |  | Cl=0 at alpha= | -5.7504 | deg
|  |  |  | @ Cl=0.1, Cd= | 0.0075719
|  |  |  | @ Cl=0.4, Cd= | 0.0063508
|  |  |  | @ Cl=0.6, Cd= | 0.0050523
alpha (deg) | Cl | Cd | Cm | Cl/Cd
-15 | -0.6026 | 0.0444 | -0.1687 | -13.5721
-14.5 | -0.6589 | 0.03455 | -0.1727 | -19.0709
-14 | -0.7183 | 0.02694 | -0.1702 | -26.663
-13.5 | -0.7531 | 0.02201 | -0.1642 | -34.2163
-13 | -0.7626 | 0.01885 | -0.1569 | -40.4562
-12.5 | -0.741 | 0.01621 | -0.1529 | -45.7125
-12 | -0.7012 | 0.01457 | -0.1505 | -48.1263
-11.5 | -0.6483 | 0.01391 | -0.1493 | -46.6068
-11 | -0.5902 | 0.01365 | -0.1488 | -43.2381
-10.5 | -0.5357 | 0.0131 | -0.1481 | -40.8931
-10 | -0.4773 | 0.01285 | -0.1479 | -37.144
-9.5 | -0.4194 | 0.01264 | -0.1477 | -33.1804
-9 | -0.3639 | 0.01204 | -0.1474 | -30.2243
-8.5 | -0.3076 | 0.01151 | -0.1472 | -26.7246
-8 | -0.2544 | 0.01063 | -0.1468 | -23.9323
-7.5 | -0.1987 | 0.01 | -0.1467 | -19.87
-7 | -0.1404 | 0.00964 | -0.147 | -14.5643
-6.5 | -0.0845 | 0.00902 | -0.147 | -9.3681
-6 | -0.0286 | 0.00848 | -0.1471 | -3.3726
-5.5 | 0.0287 | 0.00804 | -0.1474 | 3.5697
-5 | 0.0871 | 0.00768 | -0.1479 | 11.3411
-4.5 | 0.1444 | 0.0072 | -0.1483 | 20.0556
-4 | 0.2029 | 0.00693 | -0.1489 | 29.2785
-3.5 | 0.2617 | 0.00673 | -0.1496 | 38.8856
-3 | 0.3207 | 0.00659 | -0.1503 | 48.6646
-2.5 | 0.3804 | 0.0064 | -0.1513 | 59.4375
-2 | 0.4402 | 0.00625 | -0.1522 | 70.432
-1.5 | 0.4998 | 0.00611 | -0.1532 | 81.8003
-1 | 0.5578 | 0.00568 | -0.154 | 98.2042
-0.5 | 0.6136 | 0.00485 | -0.1549 | 126.5155
0 | 0.6705 | 0.0044 | -0.1556 | 152.3864
0.5 | 0.7303 | 0.00445 | -0.1565 | 164.1124
1 | 0.79 | 0.00449 | -0.1574 | 175.9465
1.5 | 0.8486 | 0.00458 | -0.158 | 185.2838
2 | 0.9071 | 0.00468 | -0.1586 | 193.8248
2.5 | 0.966 | 0.00471 | -0.1593 | 205.0955
3 | 1.0205 | 0.00481 | -0.1591 | 212.1622
3.5 | 1.0744 | 0.0049 | -0.1587 | 219.2653
4 | 1.0978 | 0.00536 | -0.1518 | 204.8134
4.5 | 1.0683 | 0.00711 | -0.1348 | 150.2532
5 | 1.0551 | 0.0091 | -0.1222 | 115.9451
5.5 | 1.0491 | 0.0112 | -0.1116 | 93.6696
6 | 1.0513 | 0.01328 | -0.103 | 79.1642
6.5 | 1.0597 | 0.01538 | -0.0959 | 68.9012
7 | 1.0697 | 0.01764 | -0.0893 | 60.6406
7.5 | 1.0897 | 0.0196 | -0.0845 | 55.5969
8 | 1.1251 | 0.02084 | -0.082 | 53.9875
8.5 | 1.1614 | 0.0221 | -0.0796 | 52.552
9 | 1.1981 | 0.02338 | -0.0774 | 51.2447
9.5 | 1.2343 | 0.02471 | -0.0751 | 49.9514
10 | 1.2679 | 0.02627 | -0.0726 | 48.2642
10.5 | 1.303 | 0.02778 | -0.0704 | 46.9042
11 | 1.3377 | 0.02933 | -0.0682 | 45.6086
12 | 1.3979 | 0.03328 | -0.0632 | 42.0042
12.5 | 1.4299 | 0.03515 | -0.061 | 40.6799
13 | 1.4613 | 0.0371 | -0.0591 | 39.3881
13.5 | 1.4868 | 0.0397 | -0.0566 | 37.4509
14 | 1.5093 | 0.04262 | -0.054 | 35.413
14.5 | 1.5351 | 0.0454 | -0.052 | 33.8128
15 | 1.5586 | 0.04846 | -0.0499 | 32.1626
15.5 | 1.5796 | 0.05185 | -0.0479 | 30.4648
16 | 1.5916 | 0.05624 | -0.0457 | 28.3001
16.5 | 1.6079 | 0.06042 | -0.0441 | 26.612
17 | 1.6229 | 0.06485 | -0.0428 | 25.0254
17.5 | 1.6328 | 0.07006 | -0.0418 | 23.3057
18 | 1.6381 | 0.07603 | -0.0411 | 21.5454
18.5 | 1.6306 | 0.0838 | -0.0411 | 19.4582
19 | 1.6271 | 0.09145 | -0.0419 | 17.7922
19.5 | 1.6213 | 0.09966 | -0.0435 | 16.2683
20 | 1.6083 | 0.10918 | -0.0462 | 14.7307

## 63. Re 3M Mach 0.50 (1)
BIGFOIL.COM POLAR EXPORT
NACA66-715 a=0.8
NACA66-715 a=0.8 |  |  |  | Cl Max: | 1.541 | at alpha= | 7 | deg
JavaFoil+Calcfoil stall+Eppler ext transition |  |  |  | L/D Max: | 213.624 | at alpha= | 4 | deg
Re: | 3000000 |  |  | Cd Min: | 0.00506 | at alpha= | 0 | deg
Mach: | 0.5 |  |  | Cl=0 at alpha= | -5.6061 | deg
|  |  |  | @ Cl=0.1, Cd= | 0.007706
|  |  |  | @ Cl=0.4, Cd= | 0.0068907
|  |  |  | @ Cl=0.6, Cd= | 0.0066259
alpha (deg) | Cl | Cd | Cm | Cl/Cd
-20 | -0.806 | 0.16976 | -0.062 | -4.75
-19.5 | -0.778 | 0.16333 | -0.062 | -4.765
-19 | -0.751 | 0.15996 | -0.062 | -4.692
-18.5 | -0.723 | 0.15405 | -0.063 | -4.693
-18 | -0.696 | 0.15241 | -0.065 | -4.568
-17.5 | -0.667 | 0.14478 | -0.063 | -4.607
-17 | -0.638 | 0.13998 | -0.061 | -4.561
-16.5 | -0.611 | 0.13467 | -0.062 | -4.534
-16 | -0.583 | 0.13051 | -0.062 | -4.466
-15.5 | -0.555 | 0.12474 | -0.063 | -4.451
-15 | -0.527 | 0.12143 | -0.064 | -4.343
-14.5 | -0.5 | 0.11791 | -0.065 | -4.237
-14 | -0.47 | 0.11178 | -0.061 | -4.209
-13.5 | -0.443 | 0.1057 | -0.062 | -4.187
-13 | -0.415 | 0.10462 | -0.062 | -3.963
-12.5 | -0.387 | 0.09769 | -0.063 | -3.958
-12 | -0.359 | 0.0968 | -0.064 | -3.707
-11.5 | -0.331 | 0.0938 | -0.065 | -3.527
-11 | -0.303 | 0.08677 | -0.065 | -3.49
-10.5 | -0.275 | 0.08496 | -0.066 | -3.234
-10 | -0.246 | 0.07422 | -0.063 | -3.32
-9.5 | -0.218 | 0.06641 | -0.064 | -3.289
-9 | -0.19 | 0.05922 | -0.066 | -3.217
-8.5 | -0.162 | 0.05496 | -0.066 | -2.956
-8 | -0.134 | 0.05443 | -0.068 | -2.47
-7.5 | -0.171 | 0.04978 | -0.062 | -3.442
-7 | -0.137 | 0.04506 | -0.068 | -3.03
-6.5 | -0.092 | 0.04171 | -0.071 | -2.201
-6 | -0.052 | 0.00831 | -0.147 | -6.246
-5.5 | 0.014 | 0.00807 | -0.149 | 1.718
-5 | 0.082 | 0.00776 | -0.15 | 10.571
-4.5 | 0.152 | 0.00755 | -0.151 | 20.085
-4 | 0.222 | 0.00733 | -0.152 | 30.311
-3.5 | 0.293 | 0.00716 | -0.154 | 40.967
-3 | 0.365 | 0.00694 | -0.155 | 52.598
-2.5 | 0.436 | 0.00684 | -0.156 | 63.769
-2 | 0.511 | 0.00671 | -0.157 | 76.123
-1.5 | 0.581 | 0.00665 | -0.158 | 87.34
-1 | 0.652 | 0.00656 | -0.16 | 99.322
-0.5 | 0.722 | 0.00654 | -0.161 | 110.412
0 | 0.783 | 0.00506 | -0.162 | 154.724
0.5 | 0.852 | 0.00515 | -0.163 | 165.407
1 | 0.921 | 0.00526 | -0.164 | 175.028
1.5 | 0.99 | 0.00538 | -0.165 | 184.066
2 | 1.059 | 0.0055 | -0.167 | 192.379
2.5 | 1.128 | 0.00559 | -0.168 | 201.611
3 | 1.196 | 0.00575 | -0.169 | 208.048
3.5 | 1.251 | 0.00586 | -0.17 | 213.34
4 | 1.313 | 0.00615 | -0.171 | 213.624
4.5 | 1.369 | 0.00848 | -0.172 | 161.345
5 | 1.416 | 0.01737 | -0.172 | 81.517
5.5 | 1.464 | 0.01831 | -0.173 | 79.946
6 | 1.503 | 0.01924 | -0.174 | 78.159
6.5 | 1.531 | 0.02033 | -0.175 | 75.303
7 | 1.541 | 0.02157 | -0.176 | 71.446
7.5 | 1.521 | 0.02306 | -0.177 | 65.935
8 | 1.436 | 0.02476 | -0.178 | 58.009
8.5 | 0.936 | 0.02632 | -0.179 | 35.554
9 | 0.801 | 0.06516 | -0.078 | 12.292
9.5 | 0.999 | 0.02809 | -0.181 | 35.555
10 | 0.855 | 0.06772 | -0.085 | 12.627
10.5 | 0.881 | 0.07577 | -0.085 | 11.631
11 | 0.907 | 0.0866 | -0.083 | 10.474
11.5 | 0.934 | 0.09103 | -0.088 | 10.264
12 | 0.96 | 0.09397 | -0.089 | 10.22

## 64. Re 3M Mach 0.50 (2)
BIGFOIL.COM POLAR EXPORT
NACA66-715 a=0.8
NACA66-715 a=0.8 |  |  |  | Cl Max: | 1.377 | at alpha= | 12.5 | deg
XFOIL ncrit=9 |  |  |  | L/D Max: | 199.261 | at alpha= | 3 | deg
Re: | 3000000 |  |  | Cd Min: | 0.21297 | at alpha= | -20 | deg
Mach: | 0.5 |  |  | Cl=0 at alpha= | -5.9027 | deg
|  |  |  | @ Cl=0.1, Cd= | 0.009741
|  |  |  | @ Cl=0.4, Cd= | 0.006946
|  |  |  | @ Cl=0.6, Cd= | 0.0065374
alpha (deg) | Cl | Cd | Cm | Cl/Cd
-20 | -0.2636 | 0.21297 | -0.097 | -1.2377
-19.5 | -0.2421 | 0.20561 | -0.1017 | -1.1775
-19 | -0.2206 | 0.19811 | -0.1064 | -1.1135
-18.5 | -0.1985 | 0.19105 | -0.1111 | -1.039
-18 | -0.1769 | 0.18424 | -0.1156 | -0.96016
-17.5 | -0.156 | 0.17653 | -0.12 | -0.8837
-17 | -0.1352 | 0.16982 | -0.1243 | -0.79614
-16.5 | -0.1178 | 0.16154 | -0.1285 | -0.72923
-16 | -0.1013 | 0.15311 | -0.1329 | -0.66162
-15.5 | -0.0817 | 0.14599 | -0.1371 | -0.55963
-15 | -0.0649 | 0.13847 | -0.1412 | -0.46869
-14.5 | -0.0513 | 0.13034 | -0.1452 | -0.39359
-14 | -0.0395 | 0.122 | -0.1495 | -0.32377
-13.5 | -0.0239 | 0.11503 | -0.1535 | -0.20777
-13 | -0.009 | 0.10829 | -0.1572 | -0.08311
-12.5 | -0.005 | 0.09947 | -0.1614 | -0.050266
-12 | 0.0062 | 0.09274 | -0.165 | 0.066854
-11.5 | 0.0207 | 0.08675 | -0.1681 | 0.23862
-11 | 0.0123 | 0.07754 | -0.1723 | 0.15863
-10.5 | 0.0298 | 0.07259 | -0.1749 | 0.41052
-10 | 0.0302 | 0.06544 | -0.1783 | 0.46149
-9.5 | 0.0083 | 0.05552 | -0.1833 | 0.1495
-9 | -0.0138 | 0.04451 | -0.1919 | -0.31004
-8.5 | -0.0511 | 0.03604 | -0.195 | -1.4179
-8 | -0.0737 | 0.03195 | -0.1905 | -2.3067
-7.5 | -0.0773 | 0.02736 | -0.1864 | -2.8253
-7 | -0.0819 | 0.0204 | -0.1815 | -4.0147
-6.5 | -0.0588 | 0.01566 | -0.1775 | -3.7548
-6 | -0.0108 | 0.01287 | -0.175 | -0.83916
-5.5 | 0.0447 | 0.01073 | -0.1731 | 4.1659
-4.5 | 0.1666 | 0.00855 | -0.1707 | 19.4854
-4 | 0.2302 | 0.00789 | -0.1701 | 29.1762
-3.5 | 0.2945 | 0.00736 | -0.1699 | 40.0136
-3 | 0.3608 | 0.00707 | -0.1702 | 51.0325
-2.5 | 0.4272 | 0.00686 | -0.1706 | 62.2741
-2 | 0.4931 | 0.0067 | -0.171 | 73.597
-1.5 | 0.5596 | 0.00661 | -0.1717 | 84.6596
-1 | 0.6264 | 0.00649 | -0.1724 | 96.5177
-0.5 | 0.6895 | 0.00586 | -0.1731 | 117.6621
0 | 0.7507 | 0.00485 | -0.1737 | 154.7835
0.5 | 0.8176 | 0.00493 | -0.1744 | 165.8418
1 | 0.8811 | 0.00505 | -0.1742 | 174.4752
1.5 | 0.9453 | 0.00517 | -0.1742 | 182.8433
2 | 1.0059 | 0.00523 | -0.1734 | 192.3327
2.5 | 1.0574 | 0.00532 | -0.1705 | 198.7594
3 | 1.1059 | 0.00555 | -0.1669 | 199.2613
3.5 | 1.15 | 0.00587 | -0.1625 | 195.9114
4 | 1.1952 | 0.00627 | -0.1583 | 190.622
4.5 | 1.1676 | 0.00843 | -0.1411 | 138.5053
5 | 1.1306 | 0.01153 | -0.1237 | 98.0572
5.5 | 1.1064 | 0.01489 | -0.1099 | 74.3049
6.5 | 1.0895 | 0.02169 | -0.0897 | 50.2305
7 | 1.0888 | 0.02527 | -0.0817 | 43.0867
7.5 | 1.1114 | 0.02794 | -0.0766 | 39.7781
8 | 1.1517 | 0.0298 | -0.0735 | 38.6477
8.5 | 1.1897 | 0.03189 | -0.0701 | 37.3064
9 | 1.2306 | 0.03391 | -0.067 | 36.2902
9.5 | 1.2666 | 0.03635 | -0.0635 | 34.8446
10 | 1.2991 | 0.03919 | -0.0597 | 33.1488
10.5 | 1.3294 | 0.04234 | -0.0559 | 31.3982
11 | 1.3545 | 0.04607 | -0.0519 | 29.4009
11.5 | 1.3693 | 0.05087 | -0.0478 | 26.9176
12 | 1.3768 | 0.05658 | -0.0438 | 24.3337
12.5 | 1.377 | 0.0633 | -0.0402 | 21.7536
13 | 1.3717 | 0.07109 | -0.0376 | 19.2953
13.5 | 1.3586 | 0.0804 | -0.0367 | 16.898
14 | 1.325 | 0.09286 | -0.0382 | 14.2688
14.5 | 1.2904 | 0.10659 | -0.0427 | 12.1062
15 | 1.2586 | 0.121 | -0.0496 | 10.4017
15.5 | 1.2291 | 0.13615 | -0.0585 | 9.0275

## 65. Re 4M Mach 0.00 (1)
BIGFOIL.COM POLAR EXPORT
NACA66-715 a=0.8
NACA66-715 a=0.8 |  |  |  | Cl Max: | 1.642 | at alpha= | 11 | deg
JavaFoil+Calcfoil stall+Eppler ext transition |  |  |  | L/D Max: | 225.068 | at alpha= | 3.5 | deg
Re: | 4000000 |  |  | Cd Min: | 0.00423 | at alpha= | -0.5 | deg
Mach: | 0 |  |  | Cl=0 at alpha= | -5.6017 | deg
|  |  |  | @ Cl=0.1, Cd= | 0.0067315
|  |  |  | @ Cl=0.4, Cd= | 0.0057133
|  |  |  | @ Cl=0.6, Cd= | 0.0049248
alpha (deg) | Cl | Cd | Cm | Cl/Cd
-20 | -0.442 | 0.17467 | -0.046 | -2.532
-19.5 | -0.455 | 0.16761 | -0.047 | -2.715
-19 | -0.467 | 0.16278 | -0.048 | -2.872
-18.5 | -0.479 | 0.15292 | -0.048 | -3.134
-18 | -0.49 | 0.14815 | -0.049 | -3.31
-17.5 | -0.501 | 0.13874 | -0.05 | -3.609
-17 | -0.51 | 0.13171 | -0.05 | -3.87
-16.5 | -0.517 | 0.1247 | -0.051 | -4.147
-16 | -0.523 | 0.11917 | -0.051 | -4.388
-15.5 | -0.527 | 0.11072 | -0.052 | -4.76
-15 | -0.529 | 0.10663 | -0.052 | -4.957
-14.5 | -0.528 | 0.09972 | -0.054 | -5.294
-14 | -0.524 | 0.09434 | -0.055 | -5.558
-13.5 | -0.518 | 0.08902 | -0.056 | -5.817
-13 | -0.508 | 0.08369 | -0.057 | -6.07
-12.5 | -0.495 | 0.07892 | -0.058 | -6.267
-12 | -0.478 | 0.07478 | -0.059 | -6.389
-11.5 | -0.459 | 0.06653 | -0.064 | -6.898
-11 | -0.447 | 0.05146 | -0.082 | -8.681
-10.5 | -0.411 | 0.05566 | -0.073 | -7.387
-10 | -0.458 | 0.00941 | -0.118 | -48.735
-9.5 | -0.422 | 0.00884 | -0.121 | -47.711
-9 | -0.376 | 0.00837 | -0.122 | -44.912
-8.5 | -0.327 | 0.00819 | -0.123 | -39.937
-8 | -0.275 | 0.00796 | -0.124 | -34.588
-7.5 | -0.22 | 0.00768 | -0.125 | -28.668
-7 | -0.164 | 0.00749 | -0.126 | -21.83
-6.5 | -0.106 | 0.00723 | -0.127 | -14.644
-6 | -0.047 | 0.00709 | -0.129 | -6.646
-5.5 | 0.012 | 0.00691 | -0.13 | 1.793
-5 | 0.073 | 0.00679 | -0.131 | 10.685
-4.5 | 0.133 | 0.00666 | -0.132 | 20
-4 | 0.194 | 0.00653 | -0.133 | 29.75
-3.5 | 0.256 | 0.00641 | -0.134 | 39.924
-3 | 0.317 | 0.00633 | -0.135 | 50.127
-2.5 | 0.379 | 0.00582 | -0.136 | 65.066
-2 | 0.442 | 0.0055 | -0.137 | 80.331
-1.5 | 0.503 | 0.00542 | -0.138 | 92.945
-1 | 0.565 | 0.00586 | -0.139 | 96.364
-0.5 | 0.626 | 0.00423 | -0.14 | 148.07
0 | 0.683 | 0.00429 | -0.141 | 159.195
0.5 | 0.743 | 0.00436 | -0.142 | 170.525
1 | 0.803 | 0.00443 | -0.143 | 181.22
1.5 | 0.863 | 0.00448 | -0.144 | 192.791
2 | 0.923 | 0.00456 | -0.145 | 202.728
2.5 | 0.983 | 0.0046 | -0.146 | 213.598
3 | 1.043 | 0.00469 | -0.147 | 222.218
3.5 | 1.095 | 0.00486 | -0.148 | 225.068
4 | 1.148 | 0.00622 | -0.149 | 184.711
4.5 | 1.202 | 0.00711 | -0.15 | 169.033
5 | 1.254 | 0.00804 | -0.15 | 155.936
5.5 | 1.301 | 0.01346 | -0.151 | 96.661
6 | 1.35 | 0.014 | -0.152 | 96.462
6.5 | 1.397 | 0.01448 | -0.153 | 96.484
7 | 1.442 | 0.01508 | -0.154 | 95.608
7.5 | 1.484 | 0.01568 | -0.154 | 94.623
8 | 1.522 | 0.01629 | -0.155 | 93.455
8.5 | 1.556 | 0.01703 | -0.156 | 91.391
9 | 1.583 | 0.01773 | -0.157 | 89.303
9.5 | 1.606 | 0.01851 | -0.158 | 86.771
10 | 1.623 | 0.01939 | -0.159 | 83.715
10.5 | 1.635 | 0.02014 | -0.159 | 81.202
11 | 1.642 | 0.02108 | -0.16 | 77.884
11.5 | 1.639 | 0.02199 | -0.161 | 74.555
12 | 1.628 | 0.0229 | -0.162 | 71.074
12.5 | 1.61 | 0.02395 | -0.162 | 67.206
13 | 1.586 | 0.025 | -0.163 | 63.435
13.5 | 1.557 | 0.02639 | -0.164 | 58.988
14 | 1.522 | 0.02774 | -0.164 | 54.879
14.5 | 1.484 | 0.02905 | -0.165 | 51.067
15 | 1.441 | 0.03091 | -0.165 | 46.618
15.5 | 1.395 | 0.03279 | -0.166 | 42.54
16 | 1.348 | 0.03447 | -0.166 | 39.095

## 66. Re 4M Mach 0.00 (2)
BIGFOIL.COM POLAR EXPORT
NACA66-715 a=0.8
NACA66-715 a=0.8 |  |  |  | Cl Max: | 1.7587 | at alpha= | 20 | deg
XFOIL ncrit=9 |  |  |  | L/D Max: | 231.165 | at alpha= | 3 | deg
Re: | 4000000 |  |  | Cd Min: | 0.07102 | at alpha= | 20 | deg
Mach: | 0 |  |  | Cl=0 at alpha= | -5.7227 | deg
|  |  |  | @ Cl=0.1, Cd= | 0.0067332
|  |  |  | @ Cl=0.4, Cd= | 0.0058045
|  |  |  | @ Cl=0.6, Cd= | 0.0046661
alpha (deg) | Cl | Cd | Cm | Cl/Cd
-19 | -0.9405 | 0.04404 | -0.1531 | -21.3556
-18.5 | -0.9665 | 0.03638 | -0.1566 | -26.5668
-18 | -0.9932 | 0.03029 | -0.1567 | -32.7897
-17.5 | -0.9999 | 0.02642 | -0.1553 | -37.8463
-17 | -0.9996 | 0.0234 | -0.153 | -42.7179
-16.5 | -0.9933 | 0.021 | -0.15 | -47.3
-16 | -0.9885 | 0.01873 | -0.1461 | -52.7763
-15.5 | -0.9726 | 0.0174 | -0.1418 | -55.8966
-15 | -0.9492 | 0.01622 | -0.1382 | -58.5203
-14.5 | -0.913 | 0.01517 | -0.1366 | -60.1846
-14 | -0.8764 | 0.01387 | -0.135 | -63.1867
-13.5 | -0.8353 | 0.01282 | -0.1339 | -65.156
-13 | -0.7879 | 0.01215 | -0.1336 | -64.8477
-12.5 | -0.7368 | 0.01172 | -0.1337 | -62.8669
-12 | -0.6849 | 0.01136 | -0.1339 | -60.2905
-11.5 | -0.6314 | 0.01107 | -0.1343 | -57.037
-11 | -0.5811 | 0.01047 | -0.1343 | -55.5014
-10.5 | -0.5273 | 0.01011 | -0.1348 | -52.1563
-10 | -0.4725 | 0.00989 | -0.1353 | -47.7755
-9.5 | -0.4175 | 0.00962 | -0.136 | -43.3992
-9 | -0.3626 | 0.00931 | -0.1365 | -38.9474
-8.5 | -0.307 | 0.00912 | -0.1372 | -33.6623
-8 | -0.251 | 0.00888 | -0.138 | -28.2658
-7.5 | -0.1978 | 0.00828 | -0.1383 | -23.8889
-7 | -0.1436 | 0.00781 | -0.1387 | -18.3867
-6.5 | -0.0881 | 0.00751 | -0.1394 | -11.731
-6 | -0.0315 | 0.00722 | -0.1402 | -4.3629
-5.5 | 0.0253 | 0.00697 | -0.141 | 3.6298
-5 | 0.0822 | 0.00678 | -0.1418 | 12.1239
-4.5 | 0.1392 | 0.00663 | -0.1427 | 20.9955
-4 | 0.1955 | 0.00636 | -0.1434 | 30.739
-3.5 | 0.2531 | 0.00614 | -0.1444 | 41.2215
-3 | 0.311 | 0.00599 | -0.1454 | 51.9199
-2.5 | 0.369 | 0.00588 | -0.1464 | 62.7551
-2 | 0.4265 | 0.00574 | -0.1473 | 74.3031
-1.5 | 0.484 | 0.00563 | -0.1483 | 85.968
-1 | 0.5401 | 0.00533 | -0.1491 | 101.3321
-0.5 | 0.5956 | 0.00473 | -0.1501 | 125.9197
0 | 0.6507 | 0.00393 | -0.1511 | 165.5725
0.5 | 0.7083 | 0.00395 | -0.152 | 179.3165
1 | 0.765 | 0.00404 | -0.1527 | 189.3564
1.5 | 0.8235 | 0.00408 | -0.1538 | 201.8382
2 | 0.8808 | 0.0041 | -0.1546 | 214.8293
2.5 | 0.9363 | 0.0042 | -0.1552 | 222.9286
3 | 0.9917 | 0.00429 | -0.1557 | 231.1655
3.5 | 1.0368 | 0.00465 | -0.154 | 222.9677
4 | 1.0208 | 0.00606 | -0.1397 | 168.4488
4.5 | 1.0127 | 0.00753 | -0.1277 | 134.4887
5 | 1.0151 | 0.00905 | -0.1184 | 112.1657
5.5 | 1.0237 | 0.01061 | -0.1108 | 96.4844
6 | 1.0369 | 0.01219 | -0.1042 | 85.0615
6.5 | 1.0509 | 0.01389 | -0.0981 | 75.6587
7 | 1.071 | 0.01545 | -0.0932 | 69.3204
7.5 | 1.0993 | 0.01674 | -0.0897 | 65.6691
8 | 1.1363 | 0.01766 | -0.0877 | 64.3431
8.5 | 1.1711 | 0.01871 | -0.0854 | 62.5922
9 | 1.2088 | 0.01963 | -0.0837 | 61.5792
9.5 | 1.2436 | 0.02074 | -0.0816 | 59.9614
10 | 1.2787 | 0.02187 | -0.0797 | 58.4682
10.5 | 1.3137 | 0.02302 | -0.0779 | 57.0678
11 | 1.3469 | 0.02432 | -0.0759 | 55.3824
11.5 | 1.3785 | 0.02575 | -0.0738 | 53.534
12 | 1.412 | 0.02709 | -0.0721 | 52.1226
12.5 | 1.4439 | 0.02853 | -0.0703 | 50.6099
13.5 | 1.5029 | 0.03179 | -0.0665 | 47.2759
14 | 1.5322 | 0.03356 | -0.0648 | 45.6555
14.5 | 1.5601 | 0.03551 | -0.0631 | 43.9341
15 | 1.5883 | 0.03747 | -0.0615 | 42.3886
15.5 | 1.6126 | 0.03979 | -0.0597 | 40.5278
16 | 1.6333 | 0.04246 | -0.0578 | 38.4668
16.5 | 1.6555 | 0.04508 | -0.0561 | 36.7236
17 | 1.6768 | 0.04786 | -0.0546 | 35.0355
17.5 | 1.6965 | 0.05084 | -0.0532 | 33.3694
18 | 1.7152 | 0.05399 | -0.052 | 31.7688
18.5 | 1.7309 | 0.05754 | -0.0508 | 30.0817
19 | 1.7414 | 0.06175 | -0.0496 | 28.2008
19.5 | 1.748 | 0.06654 | -0.0486 | 26.2699
20 | 1.7587 | 0.07102 | -0.0482 | 24.7634

## 67. Re 4M Mach 0.10 (1)
BIGFOIL.COM POLAR EXPORT
NACA66-715 a=0.8
NACA66-715 a=0.8 |  |  |  | Cl Max: | 1.636 | at alpha= | 11 | deg
JavaFoil+Calcfoil stall+Eppler ext transition |  |  |  | L/D Max: | 224.326 | at alpha= | 3.5 | deg
Re: | 4000000 |  |  | Cd Min: | 0.00422 | at alpha= | -0.5 | deg
Mach: | 0.1 |  |  | Cl=0 at alpha= | -5.6017 | deg
|  |  |  | @ Cl=0.1, Cd= | 0.0067425
|  |  |  | @ Cl=0.4, Cd= | 0.0057384
|  |  |  | @ Cl=0.6, Cd= | 0.0050011
alpha (deg) | Cl | Cd | Cm | Cl/Cd
-19.5 | -0.409 | 0.17087 | -0.047 | -2.396
-19 | -0.424 | 0.16221 | -0.047 | -2.616
-18.5 | -0.439 | 0.15579 | -0.048 | -2.816
-18 | -0.453 | 0.14823 | -0.049 | -3.054
-17.5 | -0.466 | 0.14212 | -0.05 | -3.277
-17 | -0.478 | 0.13202 | -0.05 | -3.618
-16.5 | -0.488 | 0.12481 | -0.051 | -3.911
-16 | -0.497 | 0.12035 | -0.051 | -4.13
-15.5 | -0.504 | 0.11389 | -0.052 | -4.426
-15 | -0.509 | 0.10762 | -0.053 | -4.727
-14.5 | -0.511 | 0.10077 | -0.054 | -5.067
-14 | -0.51 | 0.09468 | -0.054 | -5.383
-13.5 | -0.506 | 0.09022 | -0.056 | -5.606
-13 | -0.498 | 0.08439 | -0.057 | -5.904
-12.5 | -0.487 | 0.08 | -0.058 | -6.088
-12 | -0.472 | 0.07521 | -0.059 | -6.278
-11.5 | -0.454 | 0.06786 | -0.061 | -6.688
-11 | -0.435 | 0.06003 | -0.071 | -7.248
-10.5 | -0.407 | 0.05853 | -0.069 | -6.951
-10 | -0.451 | 0.01015 | -0.117 | -44.481
-9.5 | -0.42 | 0.00879 | -0.121 | -47.78
-9 | -0.376 | 0.00855 | -0.122 | -43.99
-8.5 | -0.328 | 0.00826 | -0.124 | -39.65
-8 | -0.276 | 0.00795 | -0.125 | -34.719
-7.5 | -0.221 | 0.00778 | -0.126 | -28.385
-7 | -0.164 | 0.00752 | -0.127 | -21.828
-6.5 | -0.106 | 0.0073 | -0.128 | -14.555
-6 | -0.047 | 0.0071 | -0.129 | -6.669
-5.5 | 0.012 | 0.00702 | -0.13 | 1.772
-5 | 0.073 | 0.0068 | -0.132 | 10.718
-4.5 | 0.134 | 0.00667 | -0.133 | 20.086
-4 | 0.195 | 0.00658 | -0.134 | 29.668
-3.5 | 0.257 | 0.00646 | -0.135 | 39.767
-3 | 0.319 | 0.0063 | -0.136 | 50.607
-2.5 | 0.381 | 0.00585 | -0.137 | 65.067
-2 | 0.444 | 0.00548 | -0.138 | 81.133
-1.5 | 0.506 | 0.00594 | -0.139 | 85.182
-1 | 0.567 | 0.00589 | -0.14 | 96.391
-0.5 | 0.629 | 0.00422 | -0.141 | 148.887
0 | 0.686 | 0.00431 | -0.142 | 159.191
0.5 | 0.747 | 0.00439 | -0.143 | 170.141
1 | 0.807 | 0.00443 | -0.144 | 182.081
1.5 | 0.868 | 0.0045 | -0.145 | 192.674
2 | 0.928 | 0.00457 | -0.146 | 203.216
2.5 | 0.988 | 0.00463 | -0.147 | 213.388
3 | 1.048 | 0.00471 | -0.148 | 222.633
3.5 | 1.1 | 0.0049 | -0.149 | 224.326
4 | 1.154 | 0.00627 | -0.15 | 183.964
4.5 | 1.208 | 0.00719 | -0.15 | 168.013
5 | 1.26 | 0.00811 | -0.151 | 155.225
5.5 | 1.307 | 0.01356 | -0.152 | 96.36
6 | 1.356 | 0.01409 | -0.152 | 96.214
6.5 | 1.403 | 0.01463 | -0.153 | 95.917
7 | 1.447 | 0.01522 | -0.154 | 95.095
7.5 | 1.489 | 0.01583 | -0.155 | 94.033
8 | 1.527 | 0.01653 | -0.156 | 92.358
8.5 | 1.56 | 0.01721 | -0.157 | 90.614
9 | 1.586 | 0.01795 | -0.158 | 88.336
9.5 | 1.607 | 0.01874 | -0.159 | 85.756
10 | 1.622 | 0.01962 | -0.159 | 82.704
10.5 | 1.632 | 0.02052 | -0.16 | 79.522
11 | 1.636 | 0.02136 | -0.161 | 76.602
11.5 | 1.63 | 0.02235 | -0.162 | 72.956
12 | 1.615 | 0.02332 | -0.162 | 69.231
12.5 | 1.592 | 0.02445 | -0.163 | 65.114
13 | 1.563 | 0.02566 | -0.164 | 60.936
13.5 | 1.528 | 0.02683 | -0.164 | 56.967
14 | 1.488 | 0.02828 | -0.165 | 52.633
14.5 | 1.443 | 0.03011 | -0.166 | 47.942
15 | 1.395 | 0.03164 | -0.166 | 44.088
15.5 | 1.343 | 0.03345 | -0.166 | 40.161
16 | 1.283 | 0.0372 | -0.166 | 34.499

## 68. Re 4M Mach 0.10 (2)
BIGFOIL.COM POLAR EXPORT
NACA66-715 a=0.8
NACA66-715 a=0.8 |  |  |  | Cl Max: | 1.7528 | at alpha= | 20 | deg
XFOIL ncrit=9 |  |  |  | L/D Max: | 231.346 | at alpha= | 3 | deg
Re: | 4000000 |  |  | Cd Min: | 0.07435 | at alpha= | 20 | deg
Mach: | 0.1 |  |  | Cl=0 at alpha= | -5.7224 | deg
|  |  |  | @ Cl=0.1, Cd= | 0.0067614
|  |  |  | @ Cl=0.4, Cd= | 0.0058201
|  |  |  | @ Cl=0.6, Cd= | 0.0047368
alpha (deg) | Cl | Cd | Cm | Cl/Cd
-18.5 | -0.8514 | 0.0514 | -0.1513 | -16.5642
-18 | -0.9164 | 0.03788 | -0.1594 | -24.1922
-17.5 | -0.943 | 0.03147 | -0.1604 | -29.965
-17 | -0.9569 | 0.02701 | -0.1589 | -35.4276
-16.5 | -0.9601 | 0.02374 | -0.1563 | -40.4423
-16 | -0.9651 | 0.02063 | -0.1524 | -46.7814
-15.5 | -0.9522 | 0.01882 | -0.1487 | -50.5951
-15 | -0.9441 | 0.01721 | -0.143 | -54.8576
-14.5 | -0.9124 | 0.01601 | -0.1405 | -56.9894
-14 | -0.8748 | 0.01485 | -0.1388 | -58.9091
-13.5 | -0.837 | 0.01352 | -0.1371 | -61.9083
-13 | -0.7933 | 0.01249 | -0.1362 | -63.5148
-12.5 | -0.7436 | 0.0119 | -0.1359 | -62.4874
-12 | -0.691 | 0.01152 | -0.1359 | -59.9826
-11.5 | -0.6371 | 0.0112 | -0.1362 | -56.8839
-11 | -0.5843 | 0.01077 | -0.1363 | -54.2526
-10.5 | -0.5316 | 0.01025 | -0.1364 | -51.8634
-10 | -0.4762 | 0.01004 | -0.1369 | -47.4303
-9.5 | -0.4204 | 0.00976 | -0.1374 | -43.0738
-9 | -0.3651 | 0.00943 | -0.1379 | -38.7169
-8 | -0.2525 | 0.00898 | -0.1391 | -28.118
-7.5 | -0.1984 | 0.00844 | -0.1395 | -23.5071
-7 | -0.1445 | 0.00789 | -0.1398 | -18.3143
-6.5 | -0.0886 | 0.00757 | -0.1404 | -11.7041
-6 | -0.0317 | 0.00726 | -0.1411 | -4.3664
-5.5 | 0.0254 | 0.00701 | -0.1419 | 3.6234
-5 | 0.0826 | 0.00681 | -0.1427 | 12.1292
-4.5 | 0.1399 | 0.00665 | -0.1435 | 21.0376
-4 | 0.1967 | 0.00638 | -0.1443 | 30.8307
-3.5 | 0.2546 | 0.00616 | -0.1452 | 41.3312
-3 | 0.3129 | 0.006 | -0.1462 | 52.15
-2.5 | 0.3711 | 0.00589 | -0.1472 | 63.0051
-2 | 0.429 | 0.00575 | -0.1482 | 74.6087
-1.5 | 0.4867 | 0.00565 | -0.1491 | 86.1416
-1 | 0.5431 | 0.00536 | -0.1499 | 101.3246
-0.5 | 0.5991 | 0.00475 | -0.1509 | 126.1263
0 | 0.6544 | 0.00394 | -0.1519 | 166.0914
0.5 | 0.7122 | 0.00396 | -0.1528 | 179.8485
1 | 0.7693 | 0.00405 | -0.1535 | 189.9506
1.5 | 0.8282 | 0.00409 | -0.1546 | 202.4939
2 | 0.8857 | 0.00412 | -0.1554 | 214.9757
2.5 | 0.9416 | 0.00422 | -0.156 | 223.128
3 | 0.9971 | 0.00431 | -0.1564 | 231.3457
3.5 | 1.043 | 0.00464 | -0.1548 | 224.7845
4 | 1.0241 | 0.00607 | -0.1398 | 168.715
4.5 | 1.0161 | 0.00757 | -0.1278 | 134.2272
5 | 1.017 | 0.00916 | -0.1183 | 111.0262
5.5 | 1.0247 | 0.01077 | -0.1104 | 95.1439
6 | 1.0373 | 0.01239 | -0.1037 | 83.7207
6.5 | 1.0511 | 0.01413 | -0.0975 | 74.3878
7 | 1.071 | 0.01574 | -0.0926 | 68.0432
7.5 | 1.1002 | 0.01701 | -0.0892 | 64.6796
8 | 1.1367 | 0.01799 | -0.0871 | 63.1851
8.5 | 1.1721 | 0.01905 | -0.0848 | 61.5276
9 | 1.2101 | 0.01999 | -0.0831 | 60.5353
9.5 | 1.2448 | 0.02115 | -0.0809 | 58.8558
10 | 1.2806 | 0.02228 | -0.079 | 57.4776
10.5 | 1.3152 | 0.02349 | -0.077 | 55.9898
11 | 1.3487 | 0.02484 | -0.075 | 54.2955
11.5 | 1.3806 | 0.0263 | -0.0729 | 52.4943
12 | 1.4143 | 0.02768 | -0.0711 | 51.0947
12.5 | 1.4459 | 0.02921 | -0.0692 | 49.5002
13 | 1.4758 | 0.03089 | -0.0671 | 47.776
15 | 1.5891 | 0.03862 | -0.0599 | 41.1471
15.5 | 1.6139 | 0.04097 | -0.0581 | 39.3922
16 | 1.6325 | 0.04395 | -0.056 | 37.1445
16.5 | 1.6558 | 0.04659 | -0.0544 | 35.5398
17 | 1.6781 | 0.04938 | -0.053 | 33.9834
17.5 | 1.6969 | 0.05257 | -0.0515 | 32.2789
18 | 1.7129 | 0.05615 | -0.0501 | 30.5058
18.5 | 1.726 | 0.06015 | -0.0489 | 28.6949
19 | 1.732 | 0.06505 | -0.0477 | 26.6257
19.5 | 1.7438 | 0.06945 | -0.047 | 25.1087
20 | 1.7528 | 0.07435 | -0.0467 | 23.575

## 69. Re 4M Mach 0.25 (1)
BIGFOIL.COM POLAR EXPORT
NACA66-715 a=0.8
NACA66-715 a=0.8 |  |  |  | Cl Max: | 1.605 | at alpha= | 10 | deg
JavaFoil+Calcfoil stall+Eppler ext transition |  |  |  | L/D Max: | 223.945 | at alpha= | 3.5 | deg
Re: | 4000000 |  |  | Cd Min: | 0.00428 | at alpha= | -0.5 | deg
Mach: | 0.25 |  |  | Cl=0 at alpha= | -5.6066 | deg
|  |  |  | @ Cl=0.1, Cd= | 0.0068834
|  |  |  | @ Cl=0.4, Cd= | 0.006155
|  |  |  | @ Cl=0.6, Cd= | 0.0054994
alpha (deg) | Cl | Cd | Cm | Cl/Cd
-17 | -0.144 | 0.14472 | -0.051 | -0.995
-16.5 | -0.205 | 0.13541 | -0.051 | -1.516
-16 | -0.252 | 0.13061 | -0.052 | -1.927
-15.5 | -0.291 | 0.12275 | -0.052 | -2.374
-15 | -0.326 | 0.11962 | -0.052 | -2.726
-14.5 | -0.356 | 0.11181 | -0.053 | -3.183
-14 | -0.381 | 0.10505 | -0.054 | -3.625
-13.5 | -0.4 | 0.09815 | -0.055 | -4.077
-13 | -0.414 | 0.09371 | -0.055 | -4.415
-12.5 | -0.421 | 0.08754 | -0.056 | -4.811
-12 | -0.422 | 0.07997 | -0.057 | -5.283
-11.5 | -0.417 | 0.07433 | -0.058 | -5.614
-11 | -0.406 | 0.06959 | -0.059 | -5.831
-10.5 | -0.389 | 0.06215 | -0.062 | -6.253
-10 | -0.365 | 0.05889 | -0.063 | -6.207
-9.5 | -0.338 | 0.0544 | -0.068 | -6.21
-9 | -0.308 | 0.0478 | -0.078 | -6.441
-8.5 | -0.33 | 0.00856 | -0.127 | -38.554
-8 | -0.279 | 0.00823 | -0.128 | -33.941
-7.5 | -0.225 | 0.00794 | -0.129 | -28.289
-7 | -0.167 | 0.0077 | -0.13 | -21.736
-6.5 | -0.108 | 0.00744 | -0.132 | -14.581
-6 | -0.048 | 0.00725 | -0.133 | -6.679
-5.5 | 0.013 | 0.00711 | -0.134 | 1.792
-5 | 0.075 | 0.00696 | -0.135 | 10.743
-4.5 | 0.137 | 0.00677 | -0.136 | 20.297
-4 | 0.2 | 0.00668 | -0.138 | 30.008
-3.5 | 0.264 | 0.00618 | -0.138 | 42.703
-3 | 0.327 | 0.00578 | -0.139 | 56.678
-2.5 | 0.391 | 0.00617 | -0.14 | 63.361
-2 | 0.457 | 0.00606 | -0.141 | 75.301
-1.5 | 0.52 | 0.006 | -0.143 | 86.597
-1 | 0.583 | 0.00595 | -0.144 | 98.023
-0.5 | 0.646 | 0.00428 | -0.145 | 150.843
0 | 0.704 | 0.00438 | -0.146 | 160.861
0.5 | 0.767 | 0.00446 | -0.147 | 171.733
1 | 0.829 | 0.00451 | -0.148 | 183.563
1.5 | 0.891 | 0.0046 | -0.149 | 193.638
2 | 0.952 | 0.00467 | -0.15 | 204.126
2.5 | 1.014 | 0.00475 | -0.151 | 213.67
3 | 1.076 | 0.00481 | -0.152 | 223.579
3.5 | 1.128 | 0.00504 | -0.153 | 223.945
4 | 1.183 | 0.00662 | -0.153 | 178.794
4.5 | 1.238 | 0.00753 | -0.154 | 164.422
5 | 1.287 | 0.0135 | -0.155 | 95.326
5.5 | 1.338 | 0.01418 | -0.156 | 94.373
6 | 1.387 | 0.01475 | -0.156 | 94.054
6.5 | 1.433 | 0.01535 | -0.157 | 93.353
7 | 1.476 | 0.01605 | -0.158 | 91.961
7.5 | 1.514 | 0.01667 | -0.159 | 90.829
8 | 1.549 | 0.01749 | -0.16 | 88.529
8.5 | 1.576 | 0.0183 | -0.161 | 86.115
9 | 1.594 | 0.01916 | -0.162 | 83.179
9.5 | 1.604 | 0.02006 | -0.163 | 79.945
10 | 1.605 | 0.02107 | -0.164 | 76.172
10.5 | 1.598 | 0.02206 | -0.164 | 72.415
11 | 1.58 | 0.02323 | -0.165 | 68.037
11.5 | 1.548 | 0.02435 | -0.166 | 63.582
12 | 1.499 | 0.02578 | -0.167 | 58.161
12.5 | 1.439 | 0.02746 | -0.167 | 52.383
13 | 1.367 | 0.02909 | -0.168 | 46.979
13.5 | 1.282 | 0.03153 | -0.168 | 40.657
14 | 1.177 | 0.03652 | -0.166 | 32.233
14.5 | 0.919 | 0.10699 | -0.095 | 8.587
15 | 0.828 | 0.11807 | -0.085 | 7.013

## 70. Re 4M Mach 0.25 (2)
BIGFOIL.COM POLAR EXPORT
NACA66-715 a=0.8
NACA66-715 a=0.8 |  |  |  | Cl Max: | 1.6901 | at alpha= | 19 | deg
XFOIL ncrit=9 |  |  |  | L/D Max: | 232.721 | at alpha= | 3 | deg
Re: | 4000000 |  |  | Cd Min: | 0.17477 | at alpha= | -18.5 | deg
Mach: | 0.25 |  |  | Cl=0 at alpha= | -5.7201 | deg
|  |  |  | @ Cl=0.1, Cd= | 0.0069279
|  |  |  | @ Cl=0.4, Cd= | 0.0059251
|  |  |  | @ Cl=0.6, Cd= | 0.0047639
alpha (deg) | Cl | Cd | Cm | Cl/Cd
-18.5 | -0.2316 | 0.17477 | -0.0974 | -1.3252
-18 | -0.2112 | 0.16935 | -0.1015 | -1.2471
-17.5 | -0.2027 | 0.15976 | -0.1057 | -1.2688
-17 | -0.2078 | 0.14696 | -0.1107 | -1.414
-16.5 | -0.2089 | 0.1362 | -0.1156 | -1.5338
-15.5 | -0.5999 | 0.05128 | -0.1635 | -11.6985
-15 | -0.6801 | 0.0365 | -0.1733 | -18.6329
-14.5 | -0.7328 | 0.02894 | -0.1726 | -25.3214
-14 | -0.7727 | 0.02346 | -0.1679 | -32.9369
-13.5 | -0.796 | 0.01983 | -0.1604 | -40.1412
-13 | -0.7853 | 0.01727 | -0.1549 | -45.4719
-12.5 | -0.754 | 0.01522 | -0.1516 | -49.5401
-12 | -0.7158 | 0.01334 | -0.1489 | -53.6582
-11.5 | -0.6678 | 0.0122 | -0.1473 | -54.7377
-11 | -0.6098 | 0.0118 | -0.1467 | -51.678
-10.5 | -0.5513 | 0.01151 | -0.1464 | -47.8975
-10 | -0.4955 | 0.01092 | -0.1458 | -45.3755
-9.5 | -0.4358 | 0.01068 | -0.1458 | -40.8052
-9 | -0.3778 | 0.01034 | -0.1457 | -36.5377
-8.5 | -0.3198 | 0.00991 | -0.1458 | -32.2704
-8 | -0.2606 | 0.00963 | -0.146 | -27.0613
-7.5 | -0.202 | 0.00934 | -0.1463 | -21.6274
-7 | -0.149 | 0.00841 | -0.1458 | -17.717
-6.5 | -0.0912 | 0.00793 | -0.1461 | -11.5006
-6 | -0.0328 | 0.00754 | -0.1465 | -4.3501
-5.5 | 0.0258 | 0.00723 | -0.147 | 3.5685
-5 | 0.0845 | 0.00698 | -0.1476 | 12.106
-4.5 | 0.144 | 0.00678 | -0.1483 | 21.2389
-4 | 0.2036 | 0.00653 | -0.1491 | 31.1792
-3.5 | 0.2629 | 0.00624 | -0.1499 | 42.1314
-3 | 0.3228 | 0.00608 | -0.1508 | 53.0921
-2.5 | 0.3827 | 0.00596 | -0.1517 | 64.2114
-2 | 0.4421 | 0.00584 | -0.1526 | 75.7021
-1.5 | 0.5013 | 0.00576 | -0.1535 | 87.0312
0 | 0.6747 | 0.00401 | -0.1564 | 168.2544
0.5 | 0.7338 | 0.00405 | -0.1572 | 181.1852
1 | 0.7931 | 0.00412 | -0.158 | 192.5
1.5 | 0.8537 | 0.00417 | -0.159 | 204.7242
2 | 0.9126 | 0.00421 | -0.1598 | 216.7696
2.5 | 0.9701 | 0.00431 | -0.1602 | 225.0812
3 | 1.0263 | 0.00441 | -0.1603 | 232.7211
3.5 | 1.0745 | 0.00467 | -0.1587 | 230.0857
4 | 1.045 | 0.00617 | -0.1411 | 169.3679
4.5 | 1.0346 | 0.00784 | -0.1286 | 131.9643
5 | 1.0296 | 0.00971 | -0.1178 | 106.035
5.5 | 1.0338 | 0.01156 | -0.1091 | 89.4291
6 | 1.0423 | 0.01346 | -0.1016 | 77.4368
7 | 1.072 | 0.01734 | -0.0896 | 61.8224
7.5 | 1.1044 | 0.01865 | -0.0864 | 59.2172
8 | 1.1414 | 0.01979 | -0.0841 | 57.6756
8.5 | 1.1791 | 0.02094 | -0.0818 | 56.3085
9 | 1.2164 | 0.02214 | -0.0796 | 54.9413
9.5 | 1.2523 | 0.02346 | -0.0772 | 53.3802
10 | 1.2889 | 0.02479 | -0.0751 | 51.9927
10.5 | 1.3253 | 0.02617 | -0.0729 | 50.642
11 | 1.356 | 0.02796 | -0.0701 | 48.4979
11.5 | 1.3921 | 0.02946 | -0.0681 | 47.2539
12 | 1.4242 | 0.03127 | -0.0657 | 45.5453
12.5 | 1.4558 | 0.03317 | -0.0634 | 43.8891
13 | 1.4832 | 0.03542 | -0.0608 | 41.8746
13.5 | 1.5141 | 0.03734 | -0.0587 | 40.549
14 | 1.5431 | 0.03966 | -0.0565 | 38.9082
14.5 | 1.5695 | 0.04226 | -0.0543 | 37.1391
15 | 1.5899 | 0.04548 | -0.0517 | 34.9582
15.5 | 1.6119 | 0.04869 | -0.0496 | 33.1054
16 | 1.6347 | 0.0519 | -0.0477 | 31.4971
16.5 | 1.6533 | 0.05566 | -0.0458 | 29.7036
17 | 1.6677 | 0.05999 | -0.0441 | 27.7996
17.5 | 1.676 | 0.0651 | -0.0425 | 25.745
18 | 1.6841 | 0.07052 | -0.0414 | 23.8812
18.5 | 1.6899 | 0.07641 | -0.0408 | 22.1162
19 | 1.6901 | 0.08321 | -0.0408 | 20.3113
19.5 | 1.6893 | 0.09041 | -0.0415 | 18.6849
20 | 1.68 | 0.09898 | -0.043 | 16.9731

## 71. Re 4M Mach 0.50 (1)
BIGFOIL.COM POLAR EXPORT
NACA66-715 a=0.8
NACA66-715 a=0.8 |  |  |  | Cl Max: | 1.542 | at alpha= | 7 | deg
JavaFoil+Calcfoil stall+Eppler ext transition |  |  |  | L/D Max: | 221.395 | at alpha= | 3 | deg
Re: | 4000000 |  |  | Cd Min: | 0.00476 | at alpha= | 0 | deg
Mach: | 0.5 |  |  | Cl=0 at alpha= | -5.6061 | deg
|  |  |  | @ Cl=0.1, Cd= | 0.0072611
|  |  |  | @ Cl=0.4, Cd= | 0.0065408
|  |  |  | @ Cl=0.6, Cd= | 0.006282
alpha (deg) | Cl | Cd | Cm | Cl/Cd
-20 | -0.807 | 0.1643 | -0.062 | -4.91
-19.5 | -0.779 | 0.15767 | -0.062 | -4.939
-19 | -0.751 | 0.15472 | -0.063 | -4.854
-18.5 | -0.723 | 0.14862 | -0.063 | -4.867
-18 | -0.696 | 0.14753 | -0.065 | -4.72
-17.5 | -0.668 | 0.14108 | -0.064 | -4.733
-17 | -0.639 | 0.13525 | -0.062 | -4.722
-16.5 | -0.611 | 0.13095 | -0.062 | -4.664
-16 | -0.583 | 0.12682 | -0.063 | -4.598
-15.5 | -0.555 | 0.12205 | -0.064 | -4.551
-15 | -0.528 | 0.11638 | -0.065 | -4.533
-14.5 | -0.5 | 0.1147 | -0.065 | -4.357
-14 | -0.471 | 0.10726 | -0.063 | -4.39
-13.5 | -0.443 | 0.09665 | -0.064 | -4.584
-13 | -0.415 | 0.08934 | -0.064 | -4.646
-12.5 | -0.387 | 0.082 | -0.065 | -4.72
-12 | -0.36 | 0.07674 | -0.067 | -4.685
-11.5 | -0.331 | 0.07155 | -0.068 | -4.633
-11 | -0.303 | 0.06688 | -0.069 | -4.537
-10.5 | -0.275 | 0.08364 | -0.066 | -3.286
-10 | -0.246 | 0.07203 | -0.064 | -3.422
-9.5 | -0.219 | 0.06453 | -0.065 | -3.386
-9 | -0.191 | 0.05794 | -0.067 | -3.29
-8.5 | -0.163 | 0.05418 | -0.068 | -3
-8 | -0.134 | 0.05393 | -0.068 | -2.493
-7.5 | -0.171 | 0.04893 | -0.063 | -3.503
-7 | -0.137 | 0.04374 | -0.07 | -3.124
-6.5 | -0.092 | 0.04021 | -0.077 | -2.29
-6 | -0.052 | 0.00789 | -0.148 | -6.579
-5.5 | 0.014 | 0.00763 | -0.149 | 1.816
-5 | 0.082 | 0.00731 | -0.15 | 11.209
-4.5 | 0.152 | 0.00712 | -0.151 | 21.287
-4 | 0.222 | 0.00693 | -0.153 | 32.095
-3.5 | 0.293 | 0.00676 | -0.154 | 43.438
-3 | 0.365 | 0.0066 | -0.155 | 55.258
-2.5 | 0.436 | 0.00648 | -0.156 | 67.312
-2 | 0.511 | 0.00639 | -0.157 | 79.848
-1.5 | 0.581 | 0.00629 | -0.159 | 92.36
-1 | 0.652 | 0.00626 | -0.16 | 104.21
-0.5 | 0.722 | 0.00622 | -0.161 | 116.15
0 | 0.784 | 0.00476 | -0.162 | 164.739
0.5 | 0.853 | 0.00484 | -0.163 | 176.267
1 | 0.922 | 0.00495 | -0.164 | 186.17
1.5 | 0.991 | 0.00503 | -0.166 | 196.921
2 | 1.06 | 0.00515 | -0.167 | 206.054
2.5 | 1.129 | 0.00525 | -0.168 | 214.843
3 | 1.197 | 0.00541 | -0.169 | 221.395
3.5 | 1.252 | 0.00571 | -0.17 | 219.407
4 | 1.31 | 0.00822 | -0.171 | 159.26
4.5 | 1.368 | 0.00952 | -0.172 | 143.615
5 | 1.417 | 0.01655 | -0.172 | 85.628
5.5 | 1.465 | 0.01741 | -0.173 | 84.178
6 | 1.505 | 0.01833 | -0.174 | 82.067
6.5 | 1.532 | 0.01935 | -0.175 | 79.206
7 | 1.542 | 0.02053 | -0.176 | 75.108
7.5 | 1.522 | 0.02187 | -0.177 | 69.598
8 | 1.438 | 0.02357 | -0.178 | 60.993
8.5 | 0.937 | 0.0253 | -0.179 | 37.012
9 | 0.801 | 0.06315 | -0.081 | 12.692
9.5 | 1 | 0.02696 | -0.181 | 37.079
10 | 1.03 | 0.02896 | -0.182 | 35.569
10.5 | 0.882 | 0.07266 | -0.088 | 12.139
11 | 0.908 | 0.08467 | -0.087 | 10.724
11.5 | 0.937 | 0.07764 | -0.096 | 12.069
12 | 0.962 | 0.08524 | -0.094 | 11.289

## 72. Re 4M Mach 0.50 (2)
BIGFOIL.COM POLAR EXPORT
NACA66-715 a=0.8
NACA66-715 a=0.8 |  |  |  | Cl Max: | 1.4139 | at alpha= | 12.5 | deg
XFOIL ncrit=9 |  |  |  | L/D Max: | 219.031 | at alpha= | 2.5 | deg
Re: | 4000000 |  |  | Cd Min: | 0.21349 | at alpha= | -20 | deg
Mach: | 0.5 |  |  | Cl=0 at alpha= | -5.8078 | deg
|  |  |  | @ Cl=0.1, Cd= | 0.0083247
|  |  |  | @ Cl=0.4, Cd= | 0.0064482
|  |  |  | @ Cl=0.6, Cd= | 0.0060373
alpha (deg) | Cl | Cd | Cm | Cl/Cd
-20 | -0.2618 | 0.21349 | -0.0976 | -1.2263
-19.5 | -0.2395 | 0.20587 | -0.1023 | -1.1634
-18.5 | -0.2011 | 0.18942 | -0.1113 | -1.0617
-18 | -0.1781 | 0.18307 | -0.1158 | -0.97285
-17.5 | -0.1573 | 0.17557 | -0.1204 | -0.89594
-17 | -0.1376 | 0.16783 | -0.1249 | -0.81988
-16.5 | -0.1197 | 0.15972 | -0.1293 | -0.74944
-16 | -0.1023 | 0.15181 | -0.1336 | -0.67387
-15.5 | -0.0889 | 0.14316 | -0.1379 | -0.62098
-15 | -0.072 | 0.1357 | -0.1422 | -0.53058
-14.5 | -0.0509 | 0.12936 | -0.1463 | -0.39348
-14 | -0.041 | 0.12085 | -0.1505 | -0.33926
-13.5 | -0.0321 | 0.11256 | -0.1547 | -0.28518
-13 | -0.0225 | 0.10479 | -0.1589 | -0.21472
-12.5 | -0.0104 | 0.09792 | -0.1625 | -0.10621
-12 | -0.0093 | 0.0895 | -0.1667 | -0.10391
-11.5 | 0.0064 | 0.08389 | -0.1697 | 0.07629
-11 | -0.0021 | 0.07486 | -0.174 | -0.028052
-10.5 | 0.0106 | 0.06939 | -0.1767 | 0.15276
-10 | 0.0147 | 0.06276 | -0.1802 | 0.23423
-9.5 | 0.0007 | 0.05408 | -0.1847 | 0.012944
-9 | -0.031 | 0.04196 | -0.1944 | -0.7388
-8.5 | -0.08 | 0.03369 | -0.1952 | -2.3746
-8 | -0.1251 | 0.02766 | -0.1886 | -4.5228
-7.5 | -0.1124 | 0.0237 | -0.1848 | -4.7426
-7 | -0.0945 | 0.01904 | -0.1808 | -4.9632
-6 | -0.0236 | 0.01062 | -0.1739 | -2.2222
-5.5 | 0.0378 | 0.00929 | -0.1724 | 4.0689
-5 | 0.1003 | 0.00832 | -0.1713 | 12.0553
-4.5 | 0.1642 | 0.00764 | -0.1705 | 21.4921
-4 | 0.2297 | 0.00722 | -0.1702 | 31.8144
-3.5 | 0.2958 | 0.00694 | -0.1702 | 42.6225
-3 | 0.3621 | 0.00656 | -0.1705 | 55.1982
-2.5 | 0.4299 | 0.00636 | -0.1712 | 67.5943
-2 | 0.4976 | 0.00623 | -0.1719 | 79.8716
-1.5 | 0.5647 | 0.00609 | -0.1727 | 92.7258
-1 | 0.6317 | 0.00599 | -0.1735 | 105.4591
-0.5 | 0.6961 | 0.00561 | -0.1741 | 124.082
0 | 0.7566 | 0.00461 | -0.1746 | 164.1215
0.5 | 0.8213 | 0.0045 | -0.175 | 182.5111
1 | 0.8868 | 0.00455 | -0.1753 | 194.9011
1.5 | 0.9507 | 0.00464 | -0.1752 | 204.8922
2 | 1.0064 | 0.00477 | -0.1733 | 210.9853
2.5 | 1.0623 | 0.00485 | -0.1714 | 219.0309
3 | 1.1086 | 0.00511 | -0.1674 | 216.9472
3.5 | 1.1572 | 0.00544 | -0.1639 | 212.7206
4 | 1.1811 | 0.00631 | -0.1557 | 187.1791
4.5 | 1.1221 | 0.0095 | -0.1334 | 118.1158
5 | 1.0996 | 0.01238 | -0.119 | 88.8207
5.5 | 1.0841 | 0.01553 | -0.1067 | 69.8068
6 | 1.0816 | 0.01857 | -0.0972 | 58.2445
7 | 1.0904 | 0.02495 | -0.0817 | 43.7034
8 | 1.1692 | 0.0286 | -0.0751 | 40.8811
8.5 | 1.2111 | 0.03041 | -0.072 | 39.8257
9 | 1.2507 | 0.03249 | -0.0687 | 38.4949
9.5 | 1.2892 | 0.03474 | -0.0652 | 37.11
10 | 1.3261 | 0.03721 | -0.0616 | 35.6383
10.5 | 1.3583 | 0.04017 | -0.0577 | 33.8138
11 | 1.3825 | 0.04387 | -0.0533 | 31.5136
11.5 | 1.4012 | 0.04825 | -0.049 | 29.0404
12 | 1.4103 | 0.05368 | -0.0447 | 26.2724
12.5 | 1.4139 | 0.05997 | -0.0408 | 23.5768
13 | 1.3983 | 0.06842 | -0.0375 | 20.437
13.5 | 1.3746 | 0.07856 | -0.0361 | 17.4975
14 | 1.3461 | 0.0903 | -0.0372 | 14.907
14.5 | 1.3164 | 0.10318 | -0.041 | 12.7583
15.5 | 1.2582 | 0.13164 | -0.0553 | 9.5579
16 | 1.2296 | 0.14724 | -0.0653 | 8.351
16.5 | 1.2059 | 0.16289 | -0.076 | 7.4032
17 | 1.1829 | 0.17789 | -0.0854 | 6.6496
17.5 | 1.1629 | 0.1942 | -0.0959 | 5.9882

## 73. Re 5M Mach 0.00 (1)
BIGFOIL.COM POLAR EXPORT
NACA66-715 a=0.8
NACA66-715 a=0.8 |  |  |  | Cl Max: | 1.643 | at alpha= | 11 | deg
JavaFoil+Calcfoil stall+Eppler ext transition |  |  |  | L/D Max: | 224.219 | at alpha= | 3 | deg
Re: | 5000000 |  |  | Cd Min: | 0.00405 | at alpha= | -0.5 | deg
Mach: | 0 |  |  | Cl=0 at alpha= | -5.6017 | deg
|  |  |  | @ Cl=0.1, Cd= | 0.0064725
|  |  |  | @ Cl=0.4, Cd= | 0.0058367
|  |  |  | @ Cl=0.6, Cd= | 0.0045103
alpha (deg) | Cl | Cd | Cm | Cl/Cd
-20 | -0.442 | 0.17265 | -0.047 | -2.562
-19.5 | -0.455 | 0.16608 | -0.047 | -2.74
-19 | -0.467 | 0.15727 | -0.048 | -2.972
-18.5 | -0.479 | 0.15174 | -0.048 | -3.159
-18 | -0.49 | 0.14681 | -0.049 | -3.341
-17.5 | -0.501 | 0.13696 | -0.05 | -3.656
-17 | -0.51 | 0.12822 | -0.05 | -3.975
-16.5 | -0.517 | 0.1239 | -0.051 | -4.175
-16 | -0.523 | 0.11735 | -0.052 | -4.458
-15.5 | -0.527 | 0.11047 | -0.053 | -4.773
-15 | -0.529 | 0.10492 | -0.053 | -5.04
-14.5 | -0.528 | 0.09938 | -0.054 | -5.313
-14 | -0.524 | 0.09393 | -0.055 | -5.584
-13.5 | -0.518 | 0.08786 | -0.057 | -5.897
-13 | -0.508 | 0.08292 | -0.058 | -6.129
-12.5 | -0.495 | 0.07864 | -0.058 | -6.292
-12 | -0.478 | 0.07353 | -0.06 | -6.5
-11.5 | -0.465 | 0.05976 | -0.074 | -7.789
-11 | -0.525 | 0.01028 | -0.114 | -51.022
-10.5 | -0.492 | 0.00984 | -0.116 | -50.031
-10 | -0.462 | 0.00873 | -0.119 | -52.949
-9.5 | -0.422 | 0.00843 | -0.121 | -50.001
-9 | -0.376 | 0.00803 | -0.122 | -46.838
-8.5 | -0.327 | 0.00784 | -0.123 | -41.702
-8 | -0.275 | 0.00769 | -0.124 | -35.76
-7.5 | -0.22 | 0.0074 | -0.125 | -29.771
-7 | -0.164 | 0.00715 | -0.126 | -22.866
-6.5 | -0.106 | 0.00699 | -0.127 | -15.143
-6 | -0.047 | 0.00683 | -0.129 | -6.904
-5.5 | 0.012 | 0.00667 | -0.13 | 1.857
-5 | 0.073 | 0.00654 | -0.131 | 11.107
-4.5 | 0.133 | 0.00639 | -0.132 | 20.855
-4 | 0.194 | 0.00626 | -0.133 | 31.04
-3.5 | 0.256 | 0.00615 | -0.134 | 41.589
-3 | 0.317 | 0.00608 | -0.135 | 52.197
-2.5 | 0.379 | 0.00599 | -0.137 | 63.32
-2 | 0.442 | 0.00553 | -0.137 | 79.958
-1.5 | 0.503 | 0.00522 | -0.138 | 96.485
-1 | 0.565 | 0.00513 | -0.139 | 110.041
-0.5 | 0.626 | 0.00405 | -0.14 | 154.436
0 | 0.684 | 0.00411 | -0.141 | 166.498
0.5 | 0.744 | 0.00417 | -0.142 | 178.235
1 | 0.804 | 0.00424 | -0.143 | 189.455
1.5 | 0.864 | 0.00429 | -0.144 | 201.575
2 | 0.924 | 0.00437 | -0.145 | 211.612
2.5 | 0.984 | 0.00447 | -0.146 | 220.327
3 | 1.043 | 0.00465 | -0.147 | 224.219
3.5 | 1.092 | 0.00625 | -0.148 | 174.748
4 | 1.147 | 0.00693 | -0.149 | 165.445
4.5 | 1.202 | 0.00771 | -0.15 | 155.897
5 | 1.254 | 0.00866 | -0.15 | 144.717
5.5 | 1.302 | 0.01296 | -0.151 | 100.485
6 | 1.351 | 0.01347 | -0.152 | 100.337
6.5 | 1.398 | 0.01396 | -0.153 | 100.155
7 | 1.443 | 0.01454 | -0.154 | 99.241
7.5 | 1.485 | 0.01509 | -0.155 | 98.393
8 | 1.523 | 0.01567 | -0.155 | 97.192
8.5 | 1.557 | 0.01638 | -0.156 | 95.069
9 | 1.585 | 0.01705 | -0.157 | 92.921
9.5 | 1.607 | 0.01778 | -0.158 | 90.386
10 | 1.625 | 0.01863 | -0.159 | 87.193
10.5 | 1.636 | 0.01935 | -0.159 | 84.565
11 | 1.643 | 0.02025 | -0.16 | 81.138
11.5 | 1.641 | 0.02111 | -0.161 | 77.735
12 | 1.629 | 0.02199 | -0.162 | 74.087
12.5 | 1.611 | 0.02298 | -0.162 | 70.097
13 | 1.587 | 0.02406 | -0.163 | 65.98
13.5 | 1.558 | 0.02528 | -0.164 | 61.611
14 | 1.524 | 0.02666 | -0.164 | 57.152
14.5 | 1.485 | 0.02788 | -0.165 | 53.256
15 | 1.442 | 0.0297 | -0.166 | 48.562
15.5 | 1.397 | 0.03123 | -0.166 | 44.737
16 | 1.349 | 0.03286 | -0.166 | 41.055

## 74. Re 5M Mach 0.00 (2)
BIGFOIL.COM POLAR EXPORT
NACA66-715 a=0.8
NACA66-715 a=0.8 |  |  |  | Cl Max: | 1.7909 | at alpha= | 20 | deg
XFOIL ncrit=9 |  |  |  | L/D Max: | 242.439 | at alpha= | 3 | deg
Re: | 5000000 |  |  | Cd Min: | 0.06705 | at alpha= | 20 | deg
Mach: | 0 |  |  | Cl=0 at alpha= | -5.7095 | deg
|  |  |  | @ Cl=0.1, Cd= | 0.0063311
|  |  |  | @ Cl=0.4, Cd= | 0.005557
|  |  |  | @ Cl=0.6, Cd= | 0.0044813
alpha (deg) | Cl | Cd | Cm | Cl/Cd
-19.5 | -0.9787 | 0.04507 | -0.1522 | -21.7151
-19 | -1.0203 | 0.03577 | -0.1564 | -28.5239
-18.5 | -1.0292 | 0.03104 | -0.1568 | -33.1572
-18 | -1.0354 | 0.02712 | -0.1557 | -38.1785
-17.5 | -1.0298 | 0.02437 | -0.154 | -42.2569
-17 | -1.0194 | 0.02217 | -0.1517 | -45.9811
-16.5 | -1.0061 | 0.02021 | -0.1491 | -49.7823
-16 | -1.0032 | 0.01799 | -0.1445 | -55.7643
-15.5 | -0.9883 | 0.01683 | -0.1396 | -58.7225
-15 | -0.9618 | 0.01539 | -0.1367 | -62.4951
-14.5 | -0.9234 | 0.01438 | -0.1353 | -64.2142
-14 | -0.8817 | 0.01349 | -0.1343 | -65.3595
-13.5 | -0.8406 | 0.01235 | -0.1332 | -68.0648
-13 | -0.7956 | 0.01146 | -0.1326 | -69.4241
-12.5 | -0.7458 | 0.0109 | -0.1325 | -68.422
-12 | -0.6935 | 0.01052 | -0.1328 | -65.9221
-11.5 | -0.6401 | 0.0102 | -0.1332 | -62.7549
-11 | -0.5859 | 0.00993 | -0.1337 | -59.003
-10.5 | -0.5338 | 0.00941 | -0.1339 | -56.7269
-10 | -0.4795 | 0.00903 | -0.1344 | -53.1008
-9.5 | -0.4241 | 0.0088 | -0.135 | -48.1932
-9 | -0.3689 | 0.00852 | -0.1357 | -43.2981
-8.5 | -0.3127 | 0.00827 | -0.1364 | -37.8114
-8 | -0.2567 | 0.00803 | -0.1371 | -31.9676
-7 | -0.144 | 0.00757 | -0.1387 | -19.0225
-6.5 | -0.0894 | 0.00704 | -0.1392 | -12.6989
-6 | -0.033 | 0.00676 | -0.14 | -4.8817
-5.5 | 0.0238 | 0.00657 | -0.1408 | 3.6225
-5 | 0.0811 | 0.00639 | -0.1417 | 12.6917
-4.5 | 0.1389 | 0.00621 | -0.1427 | 22.3671
-4 | 0.1968 | 0.00604 | -0.1437 | 32.5828
-3.5 | 0.2543 | 0.00584 | -0.1446 | 43.5445
-3 | 0.3119 | 0.00569 | -0.1456 | 54.8155
-2.5 | 0.3695 | 0.00561 | -0.1465 | 65.8645
-2 | 0.427 | 0.00551 | -0.1475 | 77.4955
-1.5 | 0.4853 | 0.00539 | -0.1486 | 90.0371
-1 | 0.543 | 0.00514 | -0.1496 | 105.642
0 | 0.6529 | 0.00387 | -0.1514 | 168.708
0.5 | 0.7107 | 0.00374 | -0.1524 | 190.0267
1 | 0.7693 | 0.00375 | -0.1536 | 205.1467
1.5 | 0.8265 | 0.0038 | -0.1544 | 217.5
2 | 0.8836 | 0.00389 | -0.1553 | 227.1465
2.5 | 0.9405 | 0.00395 | -0.1561 | 238.1013
3 | 0.994 | 0.0041 | -0.1562 | 242.439
3.5 | 1.0097 | 0.00524 | -0.1485 | 192.6908
4 | 0.9951 | 0.00651 | -0.1346 | 152.8571
4.5 | 0.9928 | 0.00798 | -0.124 | 124.411
5.5 | 1.0166 | 0.01077 | -0.1095 | 94.3918
6 | 1.0332 | 0.01222 | -0.1036 | 84.5499
6.5 | 1.0517 | 0.01374 | -0.0982 | 76.5429
7 | 1.0761 | 0.01512 | -0.0939 | 71.1706
7.5 | 1.1108 | 0.01609 | -0.0914 | 69.0367
8 | 1.148 | 0.01695 | -0.0894 | 67.7286
8.5 | 1.1855 | 0.01785 | -0.0875 | 66.4146
9 | 1.2216 | 0.01883 | -0.0855 | 64.8752
9.5 | 1.2576 | 0.01984 | -0.0835 | 63.3871
10 | 1.2932 | 0.0209 | -0.0816 | 61.8756
10.5 | 1.3287 | 0.02202 | -0.0798 | 60.3406
11 | 1.3605 | 0.02335 | -0.0775 | 58.2655
11.5 | 1.3961 | 0.0245 | -0.0759 | 56.9837
12 | 1.4284 | 0.02588 | -0.074 | 55.1932
12.5 | 1.4602 | 0.02733 | -0.0721 | 53.4285
13 | 1.4887 | 0.02903 | -0.0699 | 51.2814
13.5 | 1.5205 | 0.03051 | -0.0682 | 49.8361
14 | 1.5511 | 0.03199 | -0.0667 | 48.487
14.5 | 1.5809 | 0.03372 | -0.065 | 46.8832
15 | 1.6066 | 0.03582 | -0.0631 | 44.852
15.5 | 1.6289 | 0.03826 | -0.061 | 42.5745
16 | 1.6549 | 0.04043 | -0.0594 | 40.9325
16.5 | 1.6785 | 0.04286 | -0.0578 | 39.1624
17 | 1.7017 | 0.04538 | -0.0563 | 37.4989
17.5 | 1.7217 | 0.04826 | -0.0548 | 35.6755
18 | 1.738 | 0.05155 | -0.0532 | 33.7148
18.5 | 1.7516 | 0.05522 | -0.0517 | 31.7204
19 | 1.7654 | 0.05901 | -0.0506 | 29.917
19.5 | 1.7798 | 0.06278 | -0.0497 | 28.3498
20 | 1.7909 | 0.06705 | -0.049 | 26.7099

## 75. Re 5M Mach 0.10 (1)
BIGFOIL.COM POLAR EXPORT
NACA66-715 a=0.8
NACA66-715 a=0.8 |  |  |  | Cl Max: | 1.637 | at alpha= | 11 | deg
JavaFoil+Calcfoil stall+Eppler ext transition |  |  |  | L/D Max: | 224.995 | at alpha= | 3 | deg
Re: | 5000000 |  |  | Cd Min: | 0.00406 | at alpha= | -0.5 | deg
Mach: | 0.1 |  |  | Cl=0 at alpha= | -5.6017 | deg
|  |  |  | @ Cl=0.1, Cd= | 0.0064569
|  |  |  | @ Cl=0.4, Cd= | 0.0058952
|  |  |  | @ Cl=0.6, Cd= | 0.0045511
alpha (deg) | Cl | Cd | Cm | Cl/Cd
-16 | -0.497 | 0.11964 | -0.051 | -4.155
-15.5 | -0.504 | 0.11275 | -0.052 | -4.471
-15 | -0.509 | 0.10622 | -0.053 | -4.79
-14.5 | -0.511 | 0.09998 | -0.054 | -5.11
-14 | -0.51 | 0.09446 | -0.056 | -5.4
-13.5 | -0.506 | 0.08903 | -0.057 | -5.684
-13 | -0.499 | 0.08367 | -0.058 | -5.959
-12.5 | -0.487 | 0.07841 | -0.059 | -6.216
-12 | -0.472 | 0.0744 | -0.059 | -6.348
-11.5 | -0.458 | 0.06367 | -0.069 | -7.187
-11 | -0.512 | 0.01205 | -0.113 | -42.483
-10.5 | -0.48 | 0.01191 | -0.113 | -40.257
-10 | -0.459 | 0.00903 | -0.119 | -50.882
-9.5 | -0.422 | 0.00853 | -0.121 | -49.413
-9 | -0.376 | 0.00821 | -0.122 | -45.815
-8.5 | -0.328 | 0.00791 | -0.124 | -41.443
-8 | -0.276 | 0.00769 | -0.125 | -35.871
-7.5 | -0.221 | 0.00742 | -0.126 | -29.76
-7 | -0.164 | 0.00722 | -0.127 | -22.729
-6.5 | -0.106 | 0.00704 | -0.128 | -15.1
-6 | -0.047 | 0.00683 | -0.129 | -6.926
-5.5 | 0.012 | 0.0067 | -0.13 | 1.859
-5 | 0.073 | 0.00651 | -0.132 | 11.208
-4.5 | 0.134 | 0.00639 | -0.133 | 20.951
-4 | 0.195 | 0.00631 | -0.134 | 30.964
-3.5 | 0.257 | 0.0062 | -0.135 | 41.465
-3 | 0.319 | 0.00613 | -0.136 | 52.013
-2.5 | 0.381 | 0.00604 | -0.137 | 63.103
-2 | 0.444 | 0.00556 | -0.138 | 79.948
-1.5 | 0.506 | 0.00523 | -0.139 | 96.693
-1 | 0.567 | 0.00511 | -0.14 | 111.127
-0.5 | 0.629 | 0.00406 | -0.141 | 154.739
0 | 0.687 | 0.00413 | -0.142 | 166.499
0.5 | 0.747 | 0.0042 | -0.143 | 177.835
1 | 0.808 | 0.00424 | -0.144 | 190.4
1.5 | 0.868 | 0.00432 | -0.145 | 201.069
2 | 0.929 | 0.00437 | -0.146 | 212.524
2.5 | 0.989 | 0.00449 | -0.147 | 220.138
3 | 1.048 | 0.00466 | -0.148 | 224.995
3.5 | 1.097 | 0.00631 | -0.149 | 173.718
4 | 1.152 | 0.00698 | -0.149 | 165.003
4.5 | 1.207 | 0.0078 | -0.15 | 154.814
5 | 1.259 | 0.00873 | -0.151 | 144.221
5.5 | 1.308 | 0.01306 | -0.152 | 100.175
6 | 1.357 | 0.01356 | -0.153 | 100.065
6.5 | 1.404 | 0.0141 | -0.153 | 99.567
7 | 1.448 | 0.01465 | -0.154 | 98.845
7.5 | 1.49 | 0.01524 | -0.155 | 97.784
8 | 1.528 | 0.01591 | -0.156 | 96.063
8.5 | 1.561 | 0.01656 | -0.157 | 94.267
9 | 1.587 | 0.01727 | -0.158 | 91.924
9.5 | 1.608 | 0.01802 | -0.159 | 89.265
10 | 1.624 | 0.01886 | -0.159 | 86.104
10.5 | 1.633 | 0.01972 | -0.16 | 82.831
11 | 1.637 | 0.0205 | -0.161 | 79.849
11.5 | 1.632 | 0.02146 | -0.162 | 76.022
12 | 1.616 | 0.02238 | -0.163 | 72.208
12.5 | 1.594 | 0.02346 | -0.163 | 67.935
13 | 1.565 | 0.02458 | -0.164 | 63.641
13.5 | 1.53 | 0.02581 | -0.165 | 59.269
14 | 1.49 | 0.02718 | -0.165 | 54.818
14.5 | 1.445 | 0.02864 | -0.166 | 50.455
15 | 1.397 | 0.03013 | -0.166 | 46.353
15.5 | 1.345 | 0.03199 | -0.167 | 42.037
16 | 1.288 | 0.03491 | -0.167 | 36.904

## 76. Re 5M Mach 0.10 (2)
BIGFOIL.COM POLAR EXPORT
NACA66-715 a=0.8
NACA66-715 a=0.8 |  |  |  | Cl Max: | 1.7853 | at alpha= | 20 | deg
XFOIL ncrit=9 |  |  |  | L/D Max: | 243.26 | at alpha= | 3 | deg
Re: | 5000000 |  |  | Cd Min: | 0.07027 | at alpha= | 20 | deg
Mach: | 0.1 |  |  | Cl=0 at alpha= | -5.7075 | deg
|  |  |  | @ Cl=0.1, Cd= | 0.0063498
|  |  |  | @ Cl=0.4, Cd= | 0.0055709
|  |  |  | @ Cl=0.6, Cd= | 0.0046935
alpha (deg) | Cl | Cd | Cm | Cl/Cd
-19 | -0.9048 | 0.05057 | -0.1518 | -17.892
-18.5 | -0.9552 | 0.03871 | -0.1591 | -24.6758
-18 | -0.9851 | 0.03184 | -0.1605 | -30.9391
-17.5 | -0.9924 | 0.02777 | -0.1595 | -35.7364
-17 | -0.9909 | 0.02473 | -0.1575 | -40.0687
-16.5 | -0.9844 | 0.02219 | -0.1549 | -44.3623
-16 | -0.9781 | 0.01985 | -0.1514 | -49.2746
-15.5 | -0.9661 | 0.0182 | -0.1472 | -53.0824
-15 | -0.9565 | 0.01652 | -0.1416 | -57.8995
-14.5 | -0.9232 | 0.01525 | -0.1393 | -60.5377
-14 | -0.8847 | 0.01412 | -0.1376 | -62.6558
-13.5 | -0.8419 | 0.01312 | -0.1365 | -64.1692
-13 | -0.7992 | 0.01198 | -0.1354 | -66.7112
-12.5 | -0.7517 | 0.01117 | -0.1348 | -67.2963
-12 | -0.7 | 0.01068 | -0.1348 | -65.5431
-11.5 | -0.646 | 0.01033 | -0.135 | -62.5363
-11 | -0.5913 | 0.01003 | -0.1354 | -58.9531
-10.5 | -0.5375 | 0.00963 | -0.1356 | -55.8152
-10 | -0.4835 | 0.00915 | -0.1359 | -52.8415
-9.5 | -0.4275 | 0.00892 | -0.1364 | -47.926
-9 | -0.3716 | 0.00862 | -0.137 | -43.109
-8.5 | -0.315 | 0.00836 | -0.1377 | -37.6794
-8 | -0.2586 | 0.00811 | -0.1383 | -31.8866
-7.5 | -0.2023 | 0.00786 | -0.1389 | -25.7379
-7 | -0.1443 | 0.00771 | -0.1399 | -18.716
-6.5 | -0.0899 | 0.0071 | -0.1402 | -12.662
-6 | -0.0334 | 0.00679 | -0.1409 | -4.919
-5.5 | 0.0237 | 0.0066 | -0.1417 | 3.5909
-5 | 0.0816 | 0.00641 | -0.1426 | 12.7301
-4.5 | 0.1397 | 0.00622 | -0.1436 | 22.4598
-4 | 0.1979 | 0.00606 | -0.1446 | 32.6568
-3.5 | 0.2558 | 0.00586 | -0.1455 | 43.6519
-3 | 0.3137 | 0.00571 | -0.1464 | 54.9387
-2.5 | 0.3715 | 0.00562 | -0.1473 | 66.1032
-2 | 0.4296 | 0.00552 | -0.1483 | 77.8261
-1.5 | 0.4883 | 0.0054 | -0.1494 | 90.4259
-1 | 0.5463 | 0.00516 | -0.1505 | 105.8721
-0.5 | 0.6027 | 0.00467 | -0.1515 | 129.0578
0 | 0.6566 | 0.00389 | -0.1522 | 168.7918
0.5 | 0.7148 | 0.00375 | -0.1533 | 190.6133
1 | 0.7737 | 0.00376 | -0.1544 | 205.7713
1.5 | 0.8312 | 0.00382 | -0.1552 | 217.5916
2 | 0.8887 | 0.0039 | -0.1561 | 227.8718
2.5 | 0.9459 | 0.00396 | -0.1569 | 238.8636
3 | 0.9998 | 0.00411 | -0.157 | 243.2603
3.5 | 1.0156 | 0.00522 | -0.1492 | 194.5594
4 | 0.9978 | 0.00655 | -0.1346 | 152.3359
4.5 | 0.9956 | 0.00803 | -0.1241 | 123.9851
5 | 1.0045 | 0.00947 | -0.1161 | 106.0718
5.5 | 1.0176 | 0.01092 | -0.1092 | 93.1868
6 | 1.0336 | 0.01242 | -0.1031 | 83.2206
6.5 | 1.0513 | 0.014 | -0.0975 | 75.0929
7 | 1.0771 | 0.01536 | -0.0935 | 70.1237
7.5 | 1.111 | 0.01639 | -0.0908 | 67.7852
8 | 1.1494 | 0.01723 | -0.0889 | 66.7092
8.5 | 1.1857 | 0.01821 | -0.0867 | 65.1126
9 | 1.2231 | 0.01917 | -0.0848 | 63.8028
9.5 | 1.2586 | 0.02026 | -0.0827 | 62.1224
10 | 1.2951 | 0.02131 | -0.0809 | 60.7743
10.5 | 1.33 | 0.0225 | -0.0789 | 59.1111
11 | 1.3628 | 0.02383 | -0.0767 | 57.1884
11.5 | 1.3981 | 0.02505 | -0.075 | 55.8124
12 | 1.4308 | 0.02647 | -0.073 | 54.0536
12.5 | 1.4616 | 0.02803 | -0.0709 | 52.1441
13 | 1.4917 | 0.02969 | -0.0688 | 50.2425
13.5 | 1.5223 | 0.03133 | -0.0669 | 48.5892
14 | 1.554 | 0.03279 | -0.0654 | 47.3925
14.5 | 1.5819 | 0.03475 | -0.0635 | 45.5223
15 | 1.6089 | 0.03683 | -0.0616 | 43.6845
15.5 | 1.6313 | 0.03936 | -0.0595 | 41.4456
16 | 1.6566 | 0.04168 | -0.0578 | 39.7457
16.5 | 1.681 | 0.04414 | -0.0562 | 38.0834
17 | 1.7018 | 0.04701 | -0.0545 | 36.2008
17.5 | 1.7205 | 0.05012 | -0.0529 | 34.3276
18 | 1.7353 | 0.05372 | -0.0512 | 32.3027
18.5 | 1.7507 | 0.05737 | -0.0499 | 30.5159
19 | 1.7644 | 0.06131 | -0.0488 | 28.7783
19.5 | 1.7764 | 0.06553 | -0.0479 | 27.1082
20 | 1.7853 | 0.07027 | -0.0472 | 25.4063

## 77. Re 5M Mach 0.25 (1)
BIGFOIL.COM POLAR EXPORT
NACA66-715 a=0.8
NACA66-715 a=0.8 |  |  |  | Cl Max: | 1.606 | at alpha= | 10 | deg
JavaFoil+Calcfoil stall+Eppler ext transition |  |  |  | L/D Max: | 225.025 | at alpha= | 3 | deg
Re: | 5000000 |  |  | Cd Min: | 0.00412 | at alpha= | -0.5 | deg
Mach: | 0.25 |  |  | Cl=0 at alpha= | -5.6066 | deg
|  |  |  | @ Cl=0.1, Cd= | 0.0065576
|  |  |  | @ Cl=0.4, Cd= | 0.0054491
|  |  |  | @ Cl=0.6, Cd= | 0.0052956
alpha (deg) | Cl | Cd | Cm | Cl/Cd
-17 | -0.144 | 0.14177 | -0.051 | -1.015
-16.5 | -0.205 | 0.13605 | -0.051 | -1.509
-16 | -0.252 | 0.1299 | -0.052 | -1.938
-15.5 | -0.291 | 0.12203 | -0.052 | -2.389
-15 | -0.326 | 0.11946 | -0.052 | -2.73
-14.5 | -0.356 | 0.11094 | -0.053 | -3.209
-14 | -0.381 | 0.10412 | -0.054 | -3.658
-13.5 | -0.4 | 0.09754 | -0.055 | -4.104
-13 | -0.414 | 0.09067 | -0.055 | -4.564
-12.5 | -0.421 | 0.08571 | -0.057 | -4.916
-12 | -0.423 | 0.07935 | -0.058 | -5.325
-11.5 | -0.417 | 0.07323 | -0.059 | -5.7
-11 | -0.406 | 0.06888 | -0.06 | -5.895
-10.5 | -0.39 | 0.06025 | -0.067 | -6.473
-10 | -0.367 | 0.05728 | -0.067 | -6.402
-9.5 | -0.342 | 0.04942 | -0.079 | -6.926
-9 | -0.376 | 0.00862 | -0.126 | -43.622
-8.5 | -0.33 | 0.00812 | -0.127 | -40.618
-8 | -0.279 | 0.00789 | -0.128 | -35.443
-7.5 | -0.225 | 0.00761 | -0.129 | -29.497
-7 | -0.167 | 0.00742 | -0.13 | -22.562
-6.5 | -0.109 | 0.00714 | -0.132 | -15.188
-6 | -0.048 | 0.00698 | -0.133 | -6.936
-5.5 | 0.013 | 0.00684 | -0.134 | 1.863
-5 | 0.075 | 0.00661 | -0.135 | 11.302
-4.5 | 0.137 | 0.00648 | -0.136 | 21.207
-4 | 0.2 | 0.0064 | -0.138 | 31.31
-3.5 | 0.264 | 0.00628 | -0.139 | 42.012
-3 | 0.327 | 0.0058 | -0.14 | 56.469
-2.5 | 0.391 | 0.00546 | -0.141 | 71.632
-2 | 0.457 | 0.00538 | -0.142 | 84.876
-1.5 | 0.52 | 0.00578 | -0.143 | 89.891
-1 | 0.583 | 0.00573 | -0.144 | 101.799
-0.5 | 0.646 | 0.00412 | -0.145 | 156.738
0 | 0.705 | 0.00419 | -0.146 | 168.331
0.5 | 0.767 | 0.00426 | -0.147 | 180.145
1 | 0.829 | 0.00433 | -0.148 | 191.625
1.5 | 0.891 | 0.00438 | -0.149 | 203.628
2 | 0.953 | 0.00446 | -0.15 | 213.521
2.5 | 1.015 | 0.0046 | -0.151 | 220.421
3 | 1.076 | 0.00478 | -0.152 | 225.025
3.5 | 1.125 | 0.00658 | -0.152 | 170.968
4 | 1.182 | 0.00731 | -0.153 | 161.629
4.5 | 1.237 | 0.0082 | -0.154 | 150.921
5 | 1.288 | 0.013 | -0.155 | 99.091
5.5 | 1.339 | 0.01365 | -0.156 | 98.082
6 | 1.388 | 0.01419 | -0.157 | 97.802
6.5 | 1.434 | 0.01476 | -0.158 | 97.192
7 | 1.477 | 0.01545 | -0.158 | 95.6
7.5 | 1.515 | 0.01605 | -0.159 | 94.436
8 | 1.55 | 0.01682 | -0.16 | 92.143
8.5 | 1.577 | 0.01761 | -0.161 | 89.579
9 | 1.595 | 0.01841 | -0.162 | 86.624
9.5 | 1.605 | 0.01927 | -0.163 | 83.279
10 | 1.606 | 0.02026 | -0.164 | 79.31
10.5 | 1.599 | 0.0212 | -0.164 | 75.418
11 | 1.582 | 0.02231 | -0.165 | 70.895
11.5 | 1.549 | 0.02337 | -0.166 | 66.285
12 | 1.5 | 0.02473 | -0.167 | 60.686
12.5 | 1.44 | 0.0263 | -0.167 | 54.738
13 | 1.368 | 0.02803 | -0.168 | 48.799
13.5 | 1.284 | 0.03015 | -0.168 | 42.59
14 | 1.19 | 0.03284 | -0.168 | 36.227
14.5 | 0.925 | 0.10186 | -0.105 | 9.084
15 | 0.829 | 0.11536 | -0.089 | 7.188

## 78. Re 5M Mach 0.25 (2)
BIGFOIL.COM POLAR EXPORT
NACA66-715 a=0.8
NACA66-715 a=0.8 |  |  |  | Cl Max: | 1.7281 | at alpha= | 19 | deg
XFOIL ncrit=9 |  |  |  | L/D Max: | 247.242 | at alpha= | 3 | deg
Re: | 5000000 |  |  | Cd Min: | 0.1705 | at alpha= | -18.5 | deg
Mach: | 0.25 |  |  | Cl=0 at alpha= | -5.702 | deg
|  |  |  | @ Cl=0.1, Cd= | 0.0064671
|  |  |  | @ Cl=0.4, Cd= | 0.005664
|  |  |  | @ Cl=0.6, Cd= | 0.0049791
alpha (deg) | Cl | Cd | Cm | Cl/Cd
-18.5 | -0.2418 | 0.1705 | -0.0981 | -1.4182
-18 | -0.2332 | 0.1614 | -0.1026 | -1.4449
-17.5 | -0.2497 | 0.14602 | -0.1087 | -1.71
-17 | -0.2396 | 0.13839 | -0.1131 | -1.7313
-16.5 | -0.2493 | 0.12664 | -0.1189 | -1.9686
-16 | -0.2491 | 0.11744 | -0.1241 | -2.1211
-15.5 | -0.6296 | 0.04652 | -0.1679 | -13.534
-15 | -0.7094 | 0.03389 | -0.1743 | -20.9324
-14.5 | -0.757 | 0.02722 | -0.1722 | -27.8104
-14 | -0.7911 | 0.02234 | -0.167 | -35.4118
-13.5 | -0.8155 | 0.01897 | -0.1583 | -42.9889
-13 | -0.7988 | 0.01634 | -0.1536 | -48.8862
-12.5 | -0.7653 | 0.01432 | -0.1505 | -53.4427
-12 | -0.7214 | 0.01291 | -0.1483 | -55.8792
-11.5 | -0.676 | 0.01144 | -0.1463 | -59.0909
-11 | -0.6213 | 0.01078 | -0.1454 | -57.6345
-10.5 | -0.5618 | 0.01046 | -0.1452 | -53.7094
-10 | -0.5022 | 0.01019 | -0.145 | -49.2836
-9.5 | -0.4459 | 0.00962 | -0.1446 | -46.3514
-9 | -0.3864 | 0.00929 | -0.1447 | -41.5931
-8.5 | -0.3272 | 0.00898 | -0.1448 | -36.4365
-7.5 | -0.2094 | 0.00831 | -0.1453 | -25.1986
-7 | -0.1482 | 0.00822 | -0.146 | -18.0292
-6.5 | -0.0925 | 0.00754 | -0.146 | -12.2679
-6 | -0.0354 | 0.00705 | -0.1462 | -5.0213
-5.5 | 0.024 | 0.00676 | -0.1468 | 3.5503
-5 | 0.0841 | 0.00652 | -0.1476 | 12.8988
-4.5 | 0.1442 | 0.00632 | -0.1484 | 22.8165
-4 | 0.2042 | 0.00615 | -0.1493 | 33.2033
-3.5 | 0.2639 | 0.00599 | -0.1501 | 44.0568
-3 | 0.3232 | 0.00581 | -0.1509 | 55.6282
-2.5 | 0.3832 | 0.0057 | -0.1519 | 67.2281
-2 | 0.4438 | 0.00557 | -0.153 | 79.6768
-1.5 | 0.5042 | 0.00546 | -0.1541 | 92.3443
-1 | 0.5641 | 0.00527 | -0.1551 | 107.0398
-0.5 | 0.6221 | 0.0048 | -0.1561 | 129.6042
0 | 0.6772 | 0.00405 | -0.1568 | 167.2099
0.5 | 0.7373 | 0.00381 | -0.1579 | 193.5171
1 | 0.7978 | 0.00383 | -0.159 | 208.3029
1.5 | 0.8568 | 0.0039 | -0.1597 | 219.6923
2 | 0.9163 | 0.00398 | -0.1606 | 230.2261
2.5 | 0.9749 | 0.00405 | -0.1612 | 240.716
3 | 1.031 | 0.00417 | -0.1613 | 247.2422
3.5 | 1.0466 | 0.00506 | -0.153 | 206.8379
4 | 1.0169 | 0.00669 | -0.1357 | 152.003
4.5 | 1.0117 | 0.00837 | -0.1245 | 120.8722
5 | 1.0138 | 0.01011 | -0.1151 | 100.277
5.5 | 1.0242 | 0.01179 | -0.1076 | 86.8702
6 | 1.0382 | 0.01349 | -0.101 | 76.9607
6.5 | 1.0541 | 0.01531 | -0.095 | 68.8504
7 | 1.0794 | 0.01686 | -0.0906 | 64.0214
7.5 | 1.1153 | 0.01799 | -0.0879 | 61.9956
8 | 1.1544 | 0.01899 | -0.0858 | 60.7899
8.5 | 1.1922 | 0.02009 | -0.0835 | 59.343
9 | 1.2302 | 0.02123 | -0.0813 | 57.9463
9.5 | 1.2672 | 0.02247 | -0.079 | 56.3952
10 | 1.3047 | 0.0237 | -0.0769 | 55.0506
10.5 | 1.3383 | 0.02523 | -0.0743 | 53.044
11 | 1.3745 | 0.02665 | -0.0721 | 51.576
11.5 | 1.4093 | 0.02818 | -0.0699 | 50.0106
12 | 1.4418 | 0.02994 | -0.0675 | 48.1563
12.5 | 1.4727 | 0.03185 | -0.065 | 46.2386
13.5 | 1.5358 | 0.03577 | -0.0605 | 42.9354
14 | 1.5646 | 0.0379 | -0.0582 | 41.2823
15.5 | 1.6393 | 0.04612 | -0.0512 | 35.5442
16 | 1.6614 | 0.04934 | -0.049 | 33.6725
16.5 | 1.6784 | 0.05311 | -0.0469 | 31.6023
17 | 1.695 | 0.0571 | -0.045 | 29.6848
17.5 | 1.7094 | 0.06149 | -0.0434 | 27.7996
18 | 1.7195 | 0.06649 | -0.042 | 25.861
18.5 | 1.7271 | 0.07199 | -0.041 | 23.9908
19 | 1.7281 | 0.07848 | -0.0406 | 22.0196
19.5 | 1.7231 | 0.08599 | -0.0408 | 20.0384
20 | 1.7173 | 0.09395 | -0.0418 | 18.2789

## 79. Re 5M Mach 0.50 (1)
BIGFOIL.COM POLAR EXPORT
NACA66-715 a=0.8
NACA66-715 a=0.8 |  |  |  | Cl Max: | 1.543 | at alpha= | 7 | deg
JavaFoil+Calcfoil stall+Eppler ext transition |  |  |  | L/D Max: | 220.613 | at alpha= | 2.5 | deg
Re: | 5000000 |  |  | Cd Min: | 0.00454 | at alpha= | 0 | deg
Mach: | 0.5 |  |  | Cl=0 at alpha= | -5.6061 | deg
|  |  |  | @ Cl=0.1, Cd= | 0.0070111
|  |  |  | @ Cl=0.4, Cd= | 0.0063059
|  |  |  | @ Cl=0.6, Cd= | 0.0060759
alpha (deg) | Cl | Cd | Cm | Cl/Cd
-20 | -0.807 | 0.16008 | -0.063 | -5.041
-19.5 | -0.779 | 0.15474 | -0.063 | -5.034
-19 | -0.751 | 0.15118 | -0.063 | -4.968
-18.5 | -0.724 | 0.14505 | -0.064 | -4.989
-18 | -0.696 | 0.14399 | -0.065 | -4.837
-17.5 | -0.668 | 0.13606 | -0.065 | -4.911
-17 | -0.639 | 0.13149 | -0.063 | -4.859
-16.5 | -0.611 | 0.12731 | -0.063 | -4.8
-16 | -0.583 | 0.12322 | -0.064 | -4.735
-15.5 | -0.556 | 0.11907 | -0.065 | -4.667
-15 | -0.528 | 0.11348 | -0.065 | -4.652
-14.5 | -0.5 | 0.11151 | -0.065 | -4.482
-14 | -0.471 | 0.10445 | -0.064 | -4.51
-13.5 | -0.443 | 0.09465 | -0.065 | -4.684
-13 | -0.415 | 0.08754 | -0.066 | -4.745
-12.5 | -0.388 | 0.08039 | -0.067 | -4.82
-12 | -0.36 | 0.07539 | -0.069 | -4.774
-11.5 | -0.332 | 0.07033 | -0.07 | -4.719
-11 | -0.304 | 0.06547 | -0.071 | -4.642
-10.5 | -0.275 | 0.08068 | -0.067 | -3.408
-10 | -0.247 | 0.07126 | -0.065 | -3.46
-9.5 | -0.219 | 0.06327 | -0.066 | -3.455
-9 | -0.191 | 0.05686 | -0.068 | -3.353
-8.5 | -0.163 | 0.05319 | -0.069 | -3.057
-8 | -0.134 | 0.05299 | -0.068 | -2.538
-7.5 | -0.171 | 0.04861 | -0.065 | -3.528
-7 | -0.137 | 0.0435 | -0.073 | -3.145
-6.5 | -0.114 | 0.00759 | -0.147 | -15.001
-6 | -0.052 | 0.00722 | -0.148 | -7.186
-5.5 | 0.014 | 0.00726 | -0.149 | 1.908
-5 | 0.082 | 0.00706 | -0.15 | 11.61
-4.5 | 0.152 | 0.00687 | -0.151 | 22.08
-4 | 0.222 | 0.00667 | -0.153 | 33.332
-3.5 | 0.293 | 0.00651 | -0.154 | 45.081
-3 | 0.365 | 0.00637 | -0.155 | 57.296
-2.5 | 0.436 | 0.00624 | -0.156 | 69.967
-2 | 0.511 | 0.00615 | -0.158 | 82.999
-1.5 | 0.581 | 0.0061 | -0.159 | 95.215
-1 | 0.652 | 0.00601 | -0.16 | 108.554
-0.5 | 0.722 | 0.00597 | -0.161 | 121.032
0 | 0.785 | 0.00454 | -0.162 | 172.732
0.5 | 0.854 | 0.00462 | -0.163 | 184.813
1 | 0.923 | 0.00474 | -0.165 | 194.847
1.5 | 0.992 | 0.00481 | -0.166 | 206.152
2 | 1.061 | 0.00492 | -0.167 | 215.815
2.5 | 1.13 | 0.00512 | -0.168 | 220.613
3 | 1.195 | 0.00672 | -0.169 | 177.698
3.5 | 1.248 | 0.00783 | -0.17 | 159.451
4 | 1.309 | 0.00893 | -0.171 | 146.674
4.5 | 1.368 | 0.0103 | -0.171 | 132.793
5 | 1.418 | 0.01592 | -0.172 | 89.084
5.5 | 1.466 | 0.01673 | -0.173 | 87.612
6 | 1.506 | 0.01766 | -0.174 | 85.265
6.5 | 1.534 | 0.01865 | -0.175 | 82.207
7 | 1.543 | 0.01979 | -0.176 | 77.972
7.5 | 1.523 | 0.02105 | -0.177 | 72.341
8 | 1.439 | 0.0227 | -0.178 | 63.375
8.5 | 0.937 | 0.02441 | -0.179 | 38.391
9 | 0.802 | 0.06172 | -0.085 | 13.001
9.5 | 1 | 0.02601 | -0.181 | 38.45
10 | 1.031 | 0.02795 | -0.182 | 36.893
10.5 | 0.888 | 0.07122 | -0.104 | 12.474
11 | 0.908 | 0.08244 | -0.088 | 11.018
11.5 | 1.123 | 0.03156 | -0.184 | 35.595
12 | 1.151 | 0.03385 | -0.185 | 34.019

## 80. Re 5M Mach 0.50 (2)
BIGFOIL.COM POLAR EXPORT
NACA66-715 a=0.8
NACA66-715 a=0.8 |  |  |  | Cl Max: | 1.4405 | at alpha= | 12 | deg
XFOIL ncrit=9 |  |  |  | L/D Max: | 236.358 | at alpha= | 2.5 | deg
Re: | 5000000 |  |  | Cd Min: | 0.2121 | at alpha= | -20 | deg
Mach: | 0.5 |  |  | Cl=0 at alpha= | -5.7595 | deg
|  |  |  | @ Cl=0.1, Cd= | 0.0075668
|  |  |  | @ Cl=0.4, Cd= | 0.0061204
|  |  |  | @ Cl=0.6, Cd= | 0.0057511
alpha (deg) | Cl | Cd | Cm | Cl/Cd
-20 | -0.2626 | 0.2121 | -0.0978 | -1.2381
-19.5 | -0.2413 | 0.20467 | -0.1025 | -1.179
-19 | -0.2209 | 0.19695 | -0.1071 | -1.1216
-18.5 | -0.1997 | 0.18951 | -0.1117 | -1.0538
-18 | -0.1803 | 0.18132 | -0.1163 | -0.99437
-17.5 | -0.1578 | 0.17448 | -0.1209 | -0.9044
-17 | -0.1377 | 0.16701 | -0.1254 | -0.8245
-16.5 | -0.1198 | 0.15908 | -0.1297 | -0.75308
-16 | -0.1028 | 0.15114 | -0.134 | -0.68016
-15.5 | -0.0887 | 0.14243 | -0.1386 | -0.62276
-15 | -0.078 | 0.13347 | -0.1432 | -0.5844
-14.5 | -0.0575 | 0.12725 | -0.1471 | -0.45187
-14 | -0.0482 | 0.11868 | -0.1516 | -0.40613
-13.5 | -0.0381 | 0.11081 | -0.1557 | -0.34383
-13 | -0.0352 | 0.10204 | -0.1602 | -0.34496
-12.5 | -0.0209 | 0.09565 | -0.1638 | -0.2185
-12 | -0.0213 | 0.0872 | -0.1681 | -0.24427
-11.5 | -0.0064 | 0.08145 | -0.1712 | -0.078576
-11 | -0.0109 | 0.07324 | -0.1752 | -0.14883
-10.5 | -0.0071 | 0.06649 | -0.1787 | -0.10678
-10 | -0.0048 | 0.0599 | -0.182 | -0.080134
-9.5 | -0.0121 | 0.05187 | -0.1867 | -0.23328
-9 | -0.054 | 0.03937 | -0.1962 | -1.3716
-8.5 | -0.0945 | 0.03263 | -0.1952 | -2.8961
-8 | -0.1381 | 0.02655 | -0.1882 | -5.2015
-7.5 | -0.1469 | 0.02028 | -0.1829 | -7.2436
-7 | -0.1123 | 0.01687 | -0.1797 | -6.6568
-6.5 | -0.082 | 0.01195 | -0.1758 | -6.8619
-6 | -0.0292 | 0.00953 | -0.1734 | -3.064
-5.5 | 0.0315 | 0.0083 | -0.1718 | 3.7952
-5 | 0.0955 | 0.0076 | -0.1707 | 12.5658
-4.5 | 0.1619 | 0.00711 | -0.1703 | 22.7707
-4 | 0.2298 | 0.00673 | -0.1704 | 34.1456
-3.5 | 0.298 | 0.00644 | -0.1708 | 46.2733
-3 | 0.3664 | 0.00624 | -0.1714 | 58.7179
-2.5 | 0.4338 | 0.006 | -0.172 | 72.3
-2 | 0.5014 | 0.00588 | -0.1727 | 85.2721
-1.5 | 0.5681 | 0.00578 | -0.1734 | 98.2872
-1 | 0.6344 | 0.00572 | -0.1741 | 110.9091
0 | 0.764 | 0.00475 | -0.1757 | 160.8421
0.5 | 0.8279 | 0.00415 | -0.1763 | 199.494
1 | 0.8927 | 0.00423 | -0.1765 | 211.0402
1.5 | 0.9548 | 0.00435 | -0.1761 | 219.4943
2 | 1.0191 | 0.00441 | -0.176 | 231.0884
2.5 | 1.0707 | 0.00453 | -0.173 | 236.3576
3 | 1.1225 | 0.00475 | -0.1702 | 236.3158
3.5 | 1.1652 | 0.00516 | -0.1654 | 225.814
4 | 1.1418 | 0.00705 | -0.1485 | 161.9574
4.5 | 1.0955 | 0.01012 | -0.129 | 108.251
5 | 1.0805 | 0.01287 | -0.1161 | 83.9549
6.5 | 1.0791 | 0.02176 | -0.0883 | 49.591
7 | 1.0989 | 0.02434 | -0.0825 | 45.1479
7.5 | 1.1403 | 0.026 | -0.0794 | 43.8577
8 | 1.1836 | 0.02764 | -0.0764 | 42.822
8.5 | 1.2252 | 0.02947 | -0.0732 | 41.5745
9 | 1.266 | 0.03142 | -0.0699 | 40.2928
9.5 | 1.3073 | 0.03347 | -0.0666 | 39.0589
10 | 1.3441 | 0.03592 | -0.0628 | 37.4193
11 | 1.4072 | 0.04201 | -0.0546 | 33.4968
11.5 | 1.4292 | 0.04604 | -0.0502 | 31.0426
12 | 1.4405 | 0.0512 | -0.0456 | 28.1348
12.5 | 1.4321 | 0.05829 | -0.041 | 24.5685
13 | 1.4154 | 0.06669 | -0.0374 | 21.2236
13.5 | 1.395 | 0.07636 | -0.0356 | 18.2687
14 | 1.3683 | 0.08771 | -0.0364 | 15.6003
14.5 | 1.3339 | 0.10094 | -0.0399 | 13.2148
15 | 1.2973 | 0.11556 | -0.0462 | 11.2262
15.5 | 1.2647 | 0.1306 | -0.0545 | 9.6838
16 | 1.2364 | 0.14607 | -0.0643 | 8.4644
16.5 | 1.2141 | 0.16133 | -0.0747 | 7.5256
17 | 1.1955 | 0.17665 | -0.0851 | 6.7676

## 81. Re 6M Mach 0.00 (1)
BIGFOIL.COM POLAR EXPORT
NACA66-715 a=0.8
NACA66-715 a=0.8 |  |  |  | Cl Max: | 1.644 | at alpha= | 11 | deg
JavaFoil+Calcfoil stall+Eppler ext transition |  |  |  | L/D Max: | 214.644 | at alpha= | 2 | deg
Re: | 6000000 |  |  | Cd Min: | 0.00336 | at alpha= | -0.5 | deg
Mach: | 0 |  |  | Cl=0 at alpha= | -5.6017 | deg
|  |  |  | @ Cl=0.1, Cd= | 0.0062605
|  |  |  | @ Cl=0.4, Cd= | 0.0058267
|  |  |  | @ Cl=0.6, Cd= | 0.0041528
alpha (deg) | Cl | Cd | Cm | Cl/Cd
-16.5 | -0.517 | 0.12202 | -0.051 | -4.24
-16 | -0.523 | 0.11562 | -0.052 | -4.525
-15.5 | -0.527 | 0.10931 | -0.053 | -4.824
-15 | -0.529 | 0.10488 | -0.053 | -5.043
-14.5 | -0.528 | 0.09841 | -0.055 | -5.368
-14 | -0.525 | 0.093 | -0.056 | -5.642
-13.5 | -0.518 | 0.08703 | -0.057 | -5.955
-13 | -0.508 | 0.08238 | -0.058 | -6.169
-12.5 | -0.495 | 0.07764 | -0.059 | -6.378
-12 | -0.478 | 0.07266 | -0.061 | -6.585
-11.5 | -0.541 | 0.01301 | -0.11 | -41.597
-11 | -0.53 | 0.00947 | -0.116 | -55.928
-10.5 | -0.498 | 0.00909 | -0.117 | -54.748
-10 | -0.464 | 0.00856 | -0.119 | -54.17
-9.5 | -0.422 | 0.00815 | -0.121 | -51.766
-9 | -0.376 | 0.0078 | -0.122 | -48.168
-8.5 | -0.327 | 0.00763 | -0.123 | -42.855
-8 | -0.275 | 0.00738 | -0.124 | -37.275
-7.5 | -0.22 | 0.0072 | -0.125 | -30.601
-7 | -0.164 | 0.00694 | -0.126 | -23.576
-6.5 | -0.106 | 0.00677 | -0.127 | -15.628
-6 | -0.047 | 0.0066 | -0.129 | -7.144
-5.5 | 0.012 | 0.00647 | -0.13 | 1.916
-5 | 0.073 | 0.00631 | -0.131 | 11.503
-4.5 | 0.133 | 0.0062 | -0.132 | 21.497
-4 | 0.194 | 0.00608 | -0.133 | 31.983
-3.5 | 0.256 | 0.00601 | -0.134 | 42.575
-3 | 0.317 | 0.00589 | -0.135 | 53.873
-2.5 | 0.379 | 0.00584 | -0.137 | 64.89
-2 | 0.442 | 0.0058 | -0.138 | 76.205
-1.5 | 0.503 | 0.00528 | -0.139 | 95.347
-1 | 0.565 | 0.00522 | -0.14 | 108.16
-0.5 | 0.626 | 0.00336 | -0.141 | 186.108
0 | 0.684 | 0.00398 | -0.142 | 171.921
0.5 | 0.744 | 0.00404 | -0.143 | 184.355
1 | 0.805 | 0.00411 | -0.144 | 195.992
1.5 | 0.865 | 0.00414 | -0.145 | 208.952
2 | 0.925 | 0.00431 | -0.146 | 214.644
2.5 | 0.982 | 0.00533 | -0.146 | 184.27
3 | 1.04 | 0.00608 | -0.147 | 170.99
3.5 | 1.091 | 0.00672 | -0.148 | 162.481
4 | 1.147 | 0.00739 | -0.149 | 155.252
4.5 | 1.201 | 0.00817 | -0.15 | 146.989
5 | 1.254 | 0.00889 | -0.15 | 141.009
5.5 | 1.303 | 0.01256 | -0.151 | 103.736
6 | 1.352 | 0.01305 | -0.152 | 103.621
6.5 | 1.399 | 0.01353 | -0.153 | 103.444
7 | 1.444 | 0.01407 | -0.154 | 102.601
7.5 | 1.486 | 0.01462 | -0.155 | 101.627
8 | 1.524 | 0.01521 | -0.156 | 100.237
8.5 | 1.558 | 0.01589 | -0.156 | 98.059
9 | 1.586 | 0.01654 | -0.157 | 95.861
9.5 | 1.608 | 0.01725 | -0.158 | 93.255
10 | 1.626 | 0.01803 | -0.159 | 90.153
10.5 | 1.638 | 0.01877 | -0.16 | 87.257
11 | 1.644 | 0.01959 | -0.16 | 83.941
11.5 | 1.642 | 0.02047 | -0.161 | 80.228
12 | 1.63 | 0.02137 | -0.162 | 76.274
12.5 | 1.612 | 0.02228 | -0.163 | 72.366
13 | 1.588 | 0.02324 | -0.163 | 68.353
13.5 | 1.559 | 0.02449 | -0.164 | 63.651
14 | 1.524 | 0.02571 | -0.165 | 59.283
14.5 | 1.486 | 0.02697 | -0.165 | 55.111
15 | 1.444 | 0.02842 | -0.166 | 50.797
15.5 | 1.398 | 0.03022 | -0.166 | 46.266
16 | 1.351 | 0.03171 | -0.167 | 42.598

## 82. Re 6M Mach 0.00 (2)
BIGFOIL.COM POLAR EXPORT
NACA66-715 a=0.8
NACA66-715 a=0.8 |  |  |  | Cl Max: | 1.8124 | at alpha= | 20 | deg
XFOIL ncrit=9 |  |  |  | L/D Max: | 248.786 | at alpha= | 2.5 | deg
Re: | 6000000 |  |  | Cd Min: | 0.06447 | at alpha= | 20 | deg
Mach: | 0 |  |  | Cl=0 at alpha= | -5.7035 | deg
|  |  |  | @ Cl=0.1, Cd= | 0.006028
|  |  |  | @ Cl=0.4, Cd= | 0.0053343
|  |  |  | @ Cl=0.6, Cd= | 0.0046519
alpha (deg) | Cl | Cd | Cm | Cl/Cd
-20 | -1.0086 | 0.04729 | -0.1505 | -21.328
-19.5 | -1.0527 | 0.0371 | -0.1558 | -28.3747
-19 | -1.0717 | 0.03136 | -0.1567 | -34.1741
-18.5 | -1.0719 | 0.02781 | -0.156 | -38.5437
-18 | -1.0715 | 0.02468 | -0.1542 | -43.4157
-17.5 | -1.0621 | 0.02236 | -0.1521 | -47.5
-17 | -1.0481 | 0.02041 | -0.1497 | -51.3523
-16.5 | -1.0328 | 0.01874 | -0.1468 | -55.1121
-16 | -1.017 | 0.01743 | -0.1428 | -58.3477
-15.5 | -0.9968 | 0.01643 | -0.1385 | -60.6695
-15 | -0.9682 | 0.01496 | -0.136 | -64.7193
-14.5 | -0.93 | 0.01393 | -0.1345 | -66.7624
-14 | -0.8881 | 0.01298 | -0.1335 | -68.4206
-13.5 | -0.8438 | 0.0121 | -0.1328 | -69.7355
-13 | -0.7997 | 0.0111 | -0.132 | -72.045
-12.5 | -0.7508 | 0.01045 | -0.1319 | -71.8469
-12 | -0.6992 | 0.00997 | -0.132 | -70.1304
-11.5 | -0.6457 | 0.00963 | -0.1324 | -67.0509
-11 | -0.5915 | 0.00935 | -0.1329 | -63.262
-10.5 | -0.5363 | 0.00908 | -0.1336 | -59.0639
-10 | -0.4833 | 0.0086 | -0.1339 | -56.1977
-9.5 | -0.4283 | 0.00828 | -0.1345 | -51.7271
-9 | -0.3725 | 0.008 | -0.1352 | -46.5625
-8.5 | -0.3164 | 0.00777 | -0.1359 | -40.7207
-8 | -0.2602 | 0.00753 | -0.1367 | -34.5551
-7.5 | -0.2036 | 0.00727 | -0.1375 | -28.0055
-7 | -0.1461 | 0.00713 | -0.1384 | -20.4909
-6.5 | -0.0893 | 0.00693 | -0.1393 | -12.886
-6 | -0.0341 | 0.0065 | -0.1398 | -5.2462
-5.5 | 0.0234 | 0.00627 | -0.1408 | 3.7321
-5 | 0.0812 | 0.00608 | -0.1418 | 13.3553
-4.5 | 0.139 | 0.00592 | -0.1427 | 23.4797
-4 | 0.1967 | 0.00578 | -0.1437 | 34.0311
-3.5 | 0.2545 | 0.00567 | -0.1447 | 44.8854
-3 | 0.312 | 0.00552 | -0.1456 | 56.5217
-2.5 | 0.3704 | 0.00539 | -0.1468 | 68.7199
-2 | 0.4289 | 0.00528 | -0.1479 | 81.2311
-1.5 | 0.4873 | 0.00516 | -0.149 | 94.438
-1 | 0.5448 | 0.005 | -0.15 | 108.96
-0.5 | 0.6003 | 0.00465 | -0.1507 | 129.0968
0 | 0.657 | 0.00402 | -0.152 | 163.4328
0.5 | 0.7134 | 0.00354 | -0.153 | 201.5254
1 | 0.7709 | 0.00359 | -0.1539 | 214.7354
1.5 | 0.8289 | 0.00365 | -0.1549 | 227.0959
2 | 0.8867 | 0.00368 | -0.1559 | 240.9511
2.5 | 0.9429 | 0.00379 | -0.1566 | 248.7863
3 | 0.989 | 0.00421 | -0.1552 | 234.9169
3.5 | 0.989 | 0.00557 | -0.1442 | 177.5583
4.5 | 0.9827 | 0.00819 | -0.1222 | 119.9878
5 | 0.9966 | 0.00947 | -0.1152 | 105.2376
5.5 | 1.0129 | 0.01083 | -0.1089 | 93.5272
6 | 1.0321 | 0.0122 | -0.1034 | 84.5984
6.5 | 1.0553 | 0.01352 | -0.0987 | 78.0547
7 | 1.0831 | 0.01471 | -0.095 | 73.6302
7.5 | 1.1212 | 0.01551 | -0.093 | 72.2888
8 | 1.1574 | 0.01642 | -0.0908 | 70.4872
8.5 | 1.1957 | 0.01724 | -0.089 | 69.3561
9 | 1.2319 | 0.0182 | -0.0869 | 67.6868
9.5 | 1.2688 | 0.01915 | -0.0851 | 66.2559
10 | 1.3053 | 0.02014 | -0.0832 | 64.8113
10.5 | 1.3385 | 0.02134 | -0.081 | 62.7226
11 | 1.3745 | 0.02242 | -0.0793 | 61.3069
11.5 | 1.4083 | 0.02365 | -0.0774 | 59.5476
12 | 1.4415 | 0.02495 | -0.0756 | 57.7756
12.5 | 1.4713 | 0.0265 | -0.0733 | 55.5208
13 | 1.5045 | 0.02785 | -0.0717 | 54.0215
13.5 | 1.535 | 0.02943 | -0.0698 | 52.1577
14 | 1.565 | 0.03104 | -0.068 | 50.4188
14.5 | 1.594 | 0.03261 | -0.0663 | 48.8807
15 | 1.6196 | 0.03467 | -0.0643 | 46.7147
15.5 | 1.6467 | 0.03667 | -0.0626 | 44.9059
16 | 1.6717 | 0.0389 | -0.0608 | 42.9743
16.5 | 1.6972 | 0.0411 | -0.0593 | 41.2944
17 | 1.7186 | 0.04372 | -0.0576 | 39.3092
17.5 | 1.7376 | 0.04665 | -0.0558 | 37.2476
18 | 1.7535 | 0.04991 | -0.0541 | 35.1332
18.5 | 1.7727 | 0.05295 | -0.0528 | 33.4788
19 | 1.788 | 0.05648 | -0.0516 | 31.6572
19.5 | 1.8018 | 0.06026 | -0.0505 | 29.9004
20 | 1.8124 | 0.06447 | -0.0496 | 28.1123

## 83. Re 6M Mach 0.10 (1)
BIGFOIL.COM POLAR EXPORT
NACA66-715 a=0.8
NACA66-715 a=0.8 |  |  |  | Cl Max: | 1.638 | at alpha= | 11 | deg
JavaFoil+Calcfoil stall+Eppler ext transition |  |  |  | L/D Max: | 215.103 | at alpha= | 2 | deg
Re: | 6000000 |  |  | Cd Min: | 0.00338 | at alpha= | -0.5 | deg
Mach: | 0.1 |  |  | Cl=0 at alpha= | -5.6017 | deg
|  |  |  | @ Cl=0.1, Cd= | 0.0062902
|  |  |  | @ Cl=0.4, Cd= | 0.00581
|  |  |  | @ Cl=0.6, Cd= | 0.0041284
alpha (deg) | Cl | Cd | Cm | Cl/Cd
-16.5 | -0.488 | 0.12387 | -0.051 | -3.942
-16 | -0.497 | 0.11771 | -0.052 | -4.223
-15.5 | -0.504 | 0.11058 | -0.053 | -4.56
-15 | -0.509 | 0.10505 | -0.053 | -4.844
-14.5 | -0.511 | 0.09911 | -0.055 | -5.157
-14 | -0.51 | 0.09362 | -0.056 | -5.449
-13.5 | -0.506 | 0.08814 | -0.057 | -5.743
-13 | -0.499 | 0.08286 | -0.058 | -6.019
-12.5 | -0.488 | 0.0781 | -0.059 | -6.242
-12 | -0.473 | 0.07314 | -0.06 | -6.462
-11.5 | -0.524 | 0.01756 | -0.107 | -29.828
-11 | -0.524 | 0.00975 | -0.116 | -53.767
-10.5 | -0.494 | 0.00932 | -0.117 | -52.978
-10 | -0.463 | 0.00863 | -0.12 | -53.65
-9.5 | -0.422 | 0.00823 | -0.121 | -51.233
-9 | -0.376 | 0.00792 | -0.122 | -47.506
-8.5 | -0.328 | 0.00767 | -0.124 | -42.743
-8 | -0.276 | 0.00749 | -0.125 | -36.859
-7.5 | -0.221 | 0.0072 | -0.126 | -30.679
-7 | -0.164 | 0.00701 | -0.127 | -23.436
-6.5 | -0.106 | 0.0068 | -0.128 | -15.629
-6 | -0.047 | 0.00665 | -0.129 | -7.117
-5.5 | 0.012 | 0.00648 | -0.13 | 1.921
-5 | 0.073 | 0.00633 | -0.132 | 11.516
-4.5 | 0.134 | 0.00624 | -0.133 | 21.445
-4 | 0.195 | 0.00612 | -0.134 | 31.913
-3.5 | 0.257 | 0.00605 | -0.135 | 42.472
-3 | 0.319 | 0.00594 | -0.136 | 53.673
-2.5 | 0.381 | 0.00581 | -0.137 | 65.599
-2 | 0.444 | 0.00581 | -0.138 | 76.495
-1.5 | 0.506 | 0.0053 | -0.139 | 95.406
-1 | 0.567 | 0.00498 | -0.14 | 114.034
-0.5 | 0.629 | 0.00338 | -0.141 | 186.047
0 | 0.687 | 0.004 | -0.142 | 171.945
0.5 | 0.748 | 0.00407 | -0.143 | 183.941
1 | 0.809 | 0.0041 | -0.144 | 196.991
1.5 | 0.869 | 0.00416 | -0.145 | 208.889
2 | 0.929 | 0.00432 | -0.146 | 215.103
2.5 | 0.987 | 0.00537 | -0.147 | 183.75
3 | 1.045 | 0.00612 | -0.148 | 170.852
3.5 | 1.097 | 0.0068 | -0.149 | 161.35
4 | 1.152 | 0.00746 | -0.149 | 154.475
4.5 | 1.207 | 0.00826 | -0.15 | 146.16
5 | 1.26 | 0.00898 | -0.151 | 140.203
5.5 | 1.309 | 0.01265 | -0.152 | 103.422
6 | 1.358 | 0.01314 | -0.153 | 103.333
6.5 | 1.405 | 0.01366 | -0.154 | 102.84
7 | 1.449 | 0.0142 | -0.154 | 102.072
7.5 | 1.491 | 0.01476 | -0.155 | 101.004
8 | 1.529 | 0.01538 | -0.156 | 99.432
8.5 | 1.562 | 0.01604 | -0.157 | 97.397
9 | 1.588 | 0.01672 | -0.158 | 95.004
9.5 | 1.609 | 0.01744 | -0.159 | 92.283
10 | 1.625 | 0.01829 | -0.16 | 88.84
10.5 | 1.634 | 0.01912 | -0.16 | 85.469
11 | 1.638 | 0.01983 | -0.161 | 82.606
11.5 | 1.633 | 0.02081 | -0.162 | 78.449
12 | 1.617 | 0.02175 | -0.163 | 74.343
12.5 | 1.595 | 0.02274 | -0.163 | 70.142
13 | 1.566 | 0.02382 | -0.164 | 65.726
13.5 | 1.531 | 0.025 | -0.165 | 61.243
14 | 1.491 | 0.02632 | -0.165 | 56.65
14.5 | 1.446 | 0.0277 | -0.166 | 52.212
15 | 1.398 | 0.02908 | -0.166 | 48.067
15.5 | 1.346 | 0.03093 | -0.167 | 43.519
16 | 1.29 | 0.03365 | -0.167 | 38.351

## 84. Re 6M Mach 0.10 (2)
BIGFOIL.COM POLAR EXPORT
NACA66-715 a=0.8
NACA66-715 a=0.8 |  |  |  | Cl Max: | 1.8053 | at alpha= | 20 | deg
XFOIL ncrit=9 |  |  |  | L/D Max: | 249.579 | at alpha= | 2.5 | deg
Re: | 6000000 |  |  | Cd Min: | 0.06783 | at alpha= | 20 | deg
Mach: | 0.1 |  |  | Cl=0 at alpha= | -5.7024 | deg
|  |  |  | @ Cl=0.1, Cd= | 0.0060493
|  |  |  | @ Cl=0.4, Cd= | 0.0053443
|  |  |  | @ Cl=0.6, Cd= | 0.0046937
alpha (deg) | Cl | Cd | Cm | Cl/Cd
-19.5 | -0.9078 | 0.05722 | -0.147 | -15.8651
-19 | -0.9955 | 0.03953 | -0.1587 | -25.1834
-18.5 | -1.0146 | 0.0333 | -0.1605 | -30.4685
-18 | -1.0303 | 0.02845 | -0.1599 | -36.2144
-17.5 | -1.0309 | 0.0252 | -0.1581 | -40.9087
-17 | -1.0245 | 0.02259 | -0.1557 | -45.3519
-16.5 | -1.0139 | 0.02043 | -0.1529 | -49.628
-16 | -1.0017 | 0.01864 | -0.1493 | -53.7393
-15.5 | -0.9869 | 0.01735 | -0.1446 | -56.8818
-15 | -0.9636 | 0.0161 | -0.1407 | -59.8509
-14.5 | -0.9291 | 0.01488 | -0.1386 | -62.4395
-14 | -0.8903 | 0.01369 | -0.137 | -65.0329
-13.5 | -0.8479 | 0.01265 | -0.1358 | -67.0277
-13 | -0.8027 | 0.01169 | -0.1349 | -68.6655
-12.5 | -0.757 | 0.0107 | -0.1341 | -70.7477
-12 | -0.7056 | 0.01014 | -0.134 | -69.5858
-11.5 | -0.6518 | 0.00976 | -0.1343 | -66.7828
-11 | -0.597 | 0.00945 | -0.1346 | -63.1746
-10.5 | -0.5412 | 0.00917 | -0.1351 | -59.0185
-10 | -0.487 | 0.00875 | -0.1354 | -55.6571
-9.5 | -0.4318 | 0.00837 | -0.1358 | -51.589
-9 | -0.3755 | 0.00808 | -0.1365 | -46.4728
-8.5 | -0.3189 | 0.00785 | -0.1371 | -40.6242
-8 | -0.2622 | 0.0076 | -0.1378 | -34.5
-7.5 | -0.2051 | 0.00732 | -0.1386 | -28.0191
-7 | -0.1473 | 0.00718 | -0.1395 | -20.5153
-6.5 | -0.09 | 0.00698 | -0.1402 | -12.894
-6 | -0.0344 | 0.00654 | -0.1408 | -5.2599
-5.5 | 0.0234 | 0.00629 | -0.1417 | 3.7202
-5 | 0.0816 | 0.0061 | -0.1427 | 13.377
-4.5 | 0.1397 | 0.00594 | -0.1436 | 23.5185
-4 | 0.1978 | 0.0058 | -0.1446 | 34.1034
-3.5 | 0.2559 | 0.00568 | -0.1455 | 45.0528
-3 | 0.3139 | 0.00552 | -0.1465 | 56.8659
-2.5 | 0.3727 | 0.0054 | -0.1476 | 69.0185
-2 | 0.4315 | 0.00528 | -0.1487 | 81.7235
-1.5 | 0.4902 | 0.00517 | -0.1499 | 94.8162
-1 | 0.548 | 0.00501 | -0.1508 | 109.3812
-0.5 | 0.6039 | 0.00467 | -0.1516 | 129.3148
0 | 0.6609 | 0.00404 | -0.1528 | 163.5891
0.5 | 0.7175 | 0.00355 | -0.1539 | 202.1127
1 | 0.7753 | 0.0036 | -0.1548 | 215.3611
1.5 | 0.8337 | 0.00366 | -0.1558 | 227.7869
2 | 0.8918 | 0.00369 | -0.1568 | 241.6802
2.5 | 0.9484 | 0.0038 | -0.1574 | 249.5789
3 | 0.9956 | 0.00419 | -0.1561 | 237.6134
3.5 | 0.9924 | 0.00554 | -0.1444 | 179.1336
4 | 0.9811 | 0.00688 | -0.1314 | 142.6017
4.5 | 0.9846 | 0.00827 | -0.122 | 119.0568
5 | 0.9974 | 0.00961 | -0.1148 | 103.7877
5.5 | 1.0139 | 0.01098 | -0.1085 | 92.3406
6 | 1.0326 | 0.0124 | -0.1029 | 83.2742
6.5 | 1.0553 | 0.01376 | -0.0981 | 76.6933
7 | 1.0841 | 0.01495 | -0.0945 | 72.5151
7.5 | 1.1215 | 0.0158 | -0.0923 | 70.981
8 | 1.1585 | 0.0167 | -0.0902 | 69.3713
8.5 | 1.1973 | 0.01754 | -0.0884 | 68.2611
9 | 1.2328 | 0.01856 | -0.0861 | 66.4224
9.5 | 1.271 | 0.01949 | -0.0844 | 65.2129
10 | 1.3061 | 0.0206 | -0.0823 | 63.4029
10.5 | 1.3408 | 0.02177 | -0.0802 | 61.5893
11 | 1.3757 | 0.02295 | -0.0783 | 59.9434
11.5 | 1.411 | 0.02414 | -0.0765 | 58.4507
12 | 1.4426 | 0.02561 | -0.0744 | 56.3296
12.5 | 1.4747 | 0.02707 | -0.0723 | 54.4773
13 | 1.5063 | 0.02859 | -0.0704 | 52.6863
13.5 | 1.5385 | 0.03012 | -0.0686 | 51.079
14 | 1.5668 | 0.03193 | -0.0666 | 49.0698
14.5 | 1.5966 | 0.03349 | -0.0648 | 47.6739
15 | 1.6213 | 0.03572 | -0.0627 | 45.3891
15.5 | 1.6489 | 0.03778 | -0.061 | 43.6448
16 | 1.6748 | 0.04001 | -0.0592 | 41.8595
16.5 | 1.6975 | 0.04257 | -0.0574 | 39.8755
17 | 1.7192 | 0.04528 | -0.0557 | 37.9682
17.5 | 1.7372 | 0.04842 | -0.0538 | 35.8777
18 | 1.7544 | 0.0517 | -0.0522 | 33.9342
18.5 | 1.7716 | 0.0551 | -0.0509 | 32.1525
19 | 1.7862 | 0.05887 | -0.0496 | 30.3414
19.5 | 1.7982 | 0.06299 | -0.0486 | 28.5474
20 | 1.8053 | 0.06783 | -0.0477 | 26.6151

## 85. Re 6M Mach 0.25 (1)
BIGFOIL.COM POLAR EXPORT
NACA66-715 a=0.8
NACA66-715 a=0.8 |  |  |  | Cl Max: | 1.607 | at alpha= | 10 | deg
JavaFoil+Calcfoil stall+Eppler ext transition |  |  |  | L/D Max: | 216.439 | at alpha= | 2 | deg
Re: | 6000000 |  |  | Cd Min: | 0.004 | at alpha= | -0.5 | deg
Mach: | 0.25 |  |  | Cl=0 at alpha= | -5.6066 | deg
|  |  |  | @ Cl=0.1, Cd= | 0.0063876
|  |  |  | @ Cl=0.4, Cd= | 0.0055096
|  |  |  | @ Cl=0.6, Cd= | 0.0051537
alpha (deg) | Cl | Cd | Cm | Cl/Cd
-17 | -0.144 | 0.14126 | -0.051 | -1.019
-16.5 | -0.205 | 0.13316 | -0.052 | -1.542
-16 | -0.252 | 0.12809 | -0.052 | -1.965
-15.5 | -0.292 | 0.11958 | -0.052 | -2.438
-15 | -0.326 | 0.11749 | -0.053 | -2.776
-14.5 | -0.356 | 0.10858 | -0.053 | -3.279
-14 | -0.381 | 0.10217 | -0.054 | -3.728
-13.5 | -0.4 | 0.09574 | -0.055 | -4.181
-13 | -0.414 | 0.091 | -0.056 | -4.548
-12.5 | -0.421 | 0.08445 | -0.057 | -4.99
-12 | -0.423 | 0.07832 | -0.058 | -5.395
-11.5 | -0.418 | 0.07253 | -0.06 | -5.757
-11 | -0.406 | 0.06776 | -0.061 | -5.995
-10.5 | -0.394 | 0.05598 | -0.075 | -7.038
-10 | -0.37 | 0.05381 | -0.075 | -6.87
-9.5 | -0.412 | 0.0089 | -0.123 | -46.331
-9 | -0.376 | 0.00822 | -0.126 | -45.721
-8.5 | -0.33 | 0.0079 | -0.127 | -41.769
-8 | -0.279 | 0.00766 | -0.128 | -36.497
-7.5 | -0.225 | 0.00738 | -0.129 | -30.402
-7 | -0.167 | 0.00717 | -0.13 | -23.335
-6.5 | -0.109 | 0.00693 | -0.132 | -15.663
-6 | -0.048 | 0.00674 | -0.133 | -7.183
-5.5 | 0.013 | 0.00663 | -0.134 | 1.923
-5 | 0.075 | 0.00644 | -0.135 | 11.613
-4.5 | 0.137 | 0.00631 | -0.136 | 21.769
-4 | 0.2 | 0.00621 | -0.138 | 32.275
-3.5 | 0.264 | 0.00614 | -0.139 | 43
-3 | 0.327 | 0.00602 | -0.14 | 54.358
-2.5 | 0.391 | 0.00556 | -0.141 | 70.353
-2 | 0.457 | 0.00519 | -0.142 | 87.92
-1.5 | 0.52 | 0.00511 | -0.143 | 101.787
-1 | 0.583 | 0.00558 | -0.144 | 104.482
-0.5 | 0.646 | 0.004 | -0.145 | 161.701
0 | 0.706 | 0.00406 | -0.146 | 173.917
0.5 | 0.768 | 0.00411 | -0.147 | 186.801
1 | 0.83 | 0.00418 | -0.148 | 198.33
1.5 | 0.892 | 0.00425 | -0.149 | 210.097
2 | 0.954 | 0.00441 | -0.15 | 216.439
2.5 | 1.013 | 0.00556 | -0.151 | 182.229
3 | 1.073 | 0.00633 | -0.152 | 169.468
3.5 | 1.125 | 0.00707 | -0.152 | 159.111
4 | 1.182 | 0.00778 | -0.153 | 151.901
4.5 | 1.237 | 0.00863 | -0.154 | 143.296
5 | 1.289 | 0.01259 | -0.155 | 102.327
5.5 | 1.34 | 0.01325 | -0.156 | 101.121
6 | 1.389 | 0.01375 | -0.157 | 100.99
6.5 | 1.435 | 0.01431 | -0.158 | 100.299
7 | 1.478 | 0.01495 | -0.159 | 98.81
7.5 | 1.516 | 0.01555 | -0.159 | 97.519
8 | 1.551 | 0.01629 | -0.16 | 95.187
8.5 | 1.578 | 0.01705 | -0.161 | 92.558
9 | 1.596 | 0.01782 | -0.162 | 89.537
9.5 | 1.606 | 0.0187 | -0.163 | 85.887
10 | 1.607 | 0.0196 | -0.164 | 82.027
10.5 | 1.6 | 0.02051 | -0.165 | 78.005
11 | 1.583 | 0.02164 | -0.165 | 73.136
11.5 | 1.55 | 0.02265 | -0.166 | 68.454
12 | 1.502 | 0.02394 | -0.167 | 62.733
12.5 | 1.441 | 0.02546 | -0.167 | 56.588
13 | 1.369 | 0.02704 | -0.168 | 50.62
13.5 | 1.285 | 0.02911 | -0.168 | 44.157
14 | 1.192 | 0.03139 | -0.169 | 37.982
14.5 | 0.994 | 0.06513 | -0.145 | 15.26
15 | 0.831 | 0.11326 | -0.092 | 7.334

## 86. Re 6M Mach 0.25 (2)
BIGFOIL.COM POLAR EXPORT
NACA66-715 a=0.8
NACA66-715 a=0.8 |  |  |  | Cl Max: | 1.7556 | at alpha= | 19.5 | deg
XFOIL ncrit=9 |  |  |  | L/D Max: | 252.765 | at alpha= | 2.5 | deg
Re: | 6000000 |  |  | Cd Min: | 0.16717 | at alpha= | -18.5 | deg
Mach: | 0.25 |  |  | Cl=0 at alpha= | -5.7029 | deg
|  |  |  | @ Cl=0.1, Cd= | 0.0061741
|  |  |  | @ Cl=0.4, Cd= | 0.0054154
|  |  |  | @ Cl=0.6, Cd= | 0.0049111
alpha (deg) | Cl | Cd | Cm | Cl/Cd
-18.5 | -0.2507 | 0.16717 | -0.0988 | -1.4997
-18 | -0.263 | 0.15267 | -0.1047 | -1.7227
-17.5 | -0.2527 | 0.14498 | -0.1092 | -1.743
-17 | -0.2617 | 0.133 | -0.1151 | -1.9677
-16.5 | -0.2539 | 0.12514 | -0.1199 | -2.0289
-15.5 | -0.6577 | 0.04292 | -0.171 | -15.3239
-15 | -0.7374 | 0.03176 | -0.1745 | -23.2179
-14.5 | -0.7828 | 0.02554 | -0.1715 | -30.65
-14 | -0.8136 | 0.02119 | -0.1655 | -38.3955
-13.5 | -0.8257 | 0.01841 | -0.1574 | -44.8506
-13 | -0.8054 | 0.01588 | -0.153 | -50.7179
-12 | -0.7273 | 0.0124 | -0.1477 | -58.6532
-11.5 | -0.6795 | 0.01115 | -0.1459 | -60.9417
-11 | -0.6274 | 0.01018 | -0.1447 | -61.6306
-10.5 | -0.5687 | 0.0098 | -0.1444 | -58.0306
-10 | -0.5092 | 0.00948 | -0.1442 | -53.7131
-9.5 | -0.4501 | 0.0091 | -0.1441 | -49.4615
-9 | -0.3922 | 0.00864 | -0.144 | -45.3935
-8.5 | -0.3325 | 0.00835 | -0.1442 | -39.8204
-8 | -0.2725 | 0.00806 | -0.1445 | -33.8089
-7.5 | -0.2134 | 0.00772 | -0.1448 | -27.6425
-7 | -0.1533 | 0.00752 | -0.1453 | -20.3856
-6.5 | -0.0938 | 0.00728 | -0.1458 | -12.8846
-6 | -0.0347 | 0.00689 | -0.1464 | -5.0363
-5.5 | 0.0237 | 0.00643 | -0.1468 | 3.6858
-5 | 0.0838 | 0.00622 | -0.1476 | 13.4727
-4.5 | 0.1438 | 0.00605 | -0.1484 | 23.7686
-4 | 0.2037 | 0.0059 | -0.1492 | 34.5254
-3.5 | 0.264 | 0.00576 | -0.1502 | 45.8333
-3 | 0.3245 | 0.00558 | -0.1512 | 58.1541
-2.5 | 0.3851 | 0.00544 | -0.1523 | 70.7904
-2 | 0.4458 | 0.00534 | -0.1534 | 83.4831
-1.5 | 0.5062 | 0.00523 | -0.1545 | 96.7878
-1 | 0.5658 | 0.00513 | -0.1555 | 110.2924
-0.5 | 0.6236 | 0.00476 | -0.1563 | 131.0084
0 | 0.6823 | 0.00414 | -0.1575 | 164.8068
0.5 | 0.7403 | 0.00362 | -0.1585 | 204.5028
1 | 0.7996 | 0.00368 | -0.1593 | 217.2826
1.5 | 0.8602 | 0.00372 | -0.1604 | 231.2366
2 | 0.92 | 0.00376 | -0.1613 | 244.6809
2.5 | 0.9782 | 0.00387 | -0.1619 | 252.7649
3 | 1.0302 | 0.00413 | -0.1611 | 249.4431
3.5 | 1.0172 | 0.00543 | -0.1469 | 187.3297
4 | 0.9975 | 0.00709 | -0.1321 | 140.6911
4.5 | 0.9955 | 0.00874 | -0.1216 | 113.9016
5 | 1.0052 | 0.0103 | -0.1136 | 97.5922
5.5 | 1.02 | 0.01185 | -0.1069 | 86.0759
6 | 1.0363 | 0.01349 | -0.1006 | 76.8199
6.5 | 1.0566 | 0.01512 | -0.0953 | 69.881
7 | 1.0877 | 0.01637 | -0.0917 | 66.4447
7.5 | 1.1254 | 0.01739 | -0.0893 | 64.7154
8 | 1.1646 | 0.01838 | -0.0871 | 63.3624
8.5 | 1.2025 | 0.01945 | -0.0848 | 61.8252
9 | 1.241 | 0.02054 | -0.0826 | 60.4187
9.5 | 1.2791 | 0.0217 | -0.0805 | 58.9447
10.5 | 1.3513 | 0.02434 | -0.0758 | 55.5177
11 | 1.3879 | 0.02571 | -0.0736 | 53.9829
11.5 | 1.4221 | 0.02727 | -0.0713 | 52.1489
12 | 1.4545 | 0.02898 | -0.0687 | 50.1898
13 | 1.5213 | 0.03248 | -0.0643 | 46.8381
14 | 1.5773 | 0.03699 | -0.0592 | 42.6413
14.5 | 1.6075 | 0.03893 | -0.057 | 41.2921
15 | 1.6342 | 0.0415 | -0.0547 | 39.3783
15.5 | 1.6586 | 0.04434 | -0.0523 | 37.4064
16 | 1.6803 | 0.04752 | -0.05 | 35.3598
16.5 | 1.6991 | 0.05108 | -0.0478 | 33.2635
17 | 1.7177 | 0.05479 | -0.0459 | 31.3506
17.5 | 1.7329 | 0.059 | -0.0441 | 29.3712
18 | 1.744 | 0.06377 | -0.0425 | 27.3483
18.5 | 1.7486 | 0.06947 | -0.0412 | 25.1706
19 | 1.7524 | 0.07556 | -0.0405 | 23.1922
19.5 | 1.7556 | 0.0819 | -0.0404 | 21.4359
20 | 1.7513 | 0.08949 | -0.0409 | 19.5698

## 87. Re 6M Mach 0.50 (1)
BIGFOIL.COM POLAR EXPORT
NACA66-715 a=0.8
NACA66-715 a=0.8 |  |  |  | Cl Max: | 1.544 | at alpha= | 7 | deg
JavaFoil+Calcfoil stall+Eppler ext transition |  |  |  | L/D Max: | 217.897 | at alpha= | 2 | deg
Re: | 6000000 |  |  | Cd Min: | 0.00439 | at alpha= | 0 | deg
Mach: | 0.5 |  |  | Cl=0 at alpha= | -5.6061 | deg
|  |  |  | @ Cl=0.1, Cd= | 0.0068063
|  |  |  | @ Cl=0.4, Cd= | 0.0061206
|  |  |  | @ Cl=0.6, Cd= | 0.0058839
alpha (deg) | Cl | Cd | Cm | Cl/Cd
-20 | -0.808 | 0.15712 | -0.064 | -5.141
-19.5 | -0.779 | 0.15188 | -0.063 | -5.131
-19 | -0.751 | 0.14826 | -0.063 | -5.069
-18.5 | -0.724 | 0.14221 | -0.064 | -5.09
-18 | -0.697 | 0.14331 | -0.065 | -4.861
-17.5 | -0.668 | 0.13407 | -0.065 | -4.986
-17 | -0.639 | 0.1301 | -0.063 | -4.913
-16.5 | -0.611 | 0.12613 | -0.063 | -4.847
-16 | -0.584 | 0.12201 | -0.064 | -4.783
-15.5 | -0.556 | 0.10525 | -0.065 | -5.282
-15 | -0.528 | 0.09916 | -0.066 | -5.327
-14.5 | -0.5 | 0.11129 | -0.066 | -4.491
-14 | -0.471 | 0.10352 | -0.065 | -4.554
-13.5 | -0.444 | 0.09187 | -0.066 | -4.83
-13 | -0.416 | 0.08619 | -0.067 | -4.824
-12.5 | -0.388 | 0.07914 | -0.068 | -4.902
-12 | -0.36 | 0.07377 | -0.071 | -4.884
-11.5 | -0.333 | 0.06861 | -0.073 | -4.849
-11 | -0.306 | 0.06263 | -0.079 | -4.883
-10.5 | -0.275 | 0.06742 | -0.067 | -4.078
-10 | -0.247 | 0.06986 | -0.065 | -3.53
-9.5 | -0.219 | 0.06251 | -0.067 | -3.498
-9 | -0.191 | 0.05647 | -0.068 | -3.377
-8.5 | -0.163 | 0.0528 | -0.069 | -3.081
-8 | -0.134 | 0.053 | -0.068 | -2.537
-7.5 | -0.172 | 0.04781 | -0.066 | -3.589
-7 | -0.137 | 0.04261 | -0.076 | -3.217
-6.5 | -0.114 | 0.00777 | -0.147 | -14.666
-6 | -0.052 | 0.00699 | -0.148 | -7.423
-5.5 | 0.014 | 0.00665 | -0.149 | 2.082
-5 | 0.082 | 0.00685 | -0.15 | 11.974
-4.5 | 0.152 | 0.00668 | -0.152 | 22.695
-4 | 0.222 | 0.00651 | -0.153 | 34.152
-3.5 | 0.293 | 0.00636 | -0.154 | 46.11
-3 | 0.365 | 0.00616 | -0.155 | 59.239
-2.5 | 0.436 | 0.00608 | -0.156 | 71.787
-2 | 0.511 | 0.00595 | -0.158 | 85.84
-1.5 | 0.581 | 0.0059 | -0.159 | 98.58
-1 | 0.652 | 0.00584 | -0.16 | 111.567
-0.5 | 0.723 | 0.0058 | -0.161 | 124.463
0 | 0.785 | 0.00439 | -0.162 | 178.825
0.5 | 0.854 | 0.00446 | -0.164 | 191.378
1 | 0.924 | 0.00457 | -0.165 | 202.145
1.5 | 0.993 | 0.00464 | -0.166 | 213.963
2 | 1.061 | 0.00487 | -0.167 | 217.897
2.5 | 1.127 | 0.0065 | -0.168 | 173.32
3 | 1.194 | 0.00742 | -0.169 | 160.889
3.5 | 1.248 | 0.0084 | -0.17 | 148.517
4 | 1.309 | 0.00953 | -0.171 | 137.35
4.5 | 1.368 | 0.01058 | -0.172 | 129.31
5 | 1.419 | 0.01545 | -0.172 | 91.857
5.5 | 1.467 | 0.01623 | -0.173 | 90.373
6 | 1.507 | 0.01713 | -0.174 | 87.965
6.5 | 1.534 | 0.01809 | -0.175 | 84.833
7 | 1.544 | 0.0192 | -0.176 | 80.454
7.5 | 1.524 | 0.02041 | -0.177 | 74.67
8 | 1.44 | 0.022 | -0.178 | 65.445
8.5 | 0.938 | 0.02367 | -0.179 | 39.628
9 | 0.803 | 0.06141 | -0.087 | 13.073
9.5 | 1.001 | 0.02531 | -0.181 | 39.537
10 | 1.032 | 0.02718 | -0.182 | 37.961
10.5 | 1.062 | 0.02923 | -0.183 | 36.313
11 | 0.909 | 0.08006 | -0.089 | 11.349
11.5 | 1.124 | 0.03071 | -0.184 | 36.6
12 | 1.153 | 0.03314 | -0.185 | 34.803

## 88. Re 6M Mach 0.50 (2)
BIGFOIL.COM POLAR EXPORT
NACA66-715 a=0.8
NACA66-715 a=0.8 |  |  |  | Cl Max: | 1.4585 | at alpha= | 12 | deg
XFOIL ncrit=9 |  |  |  | L/D Max: | 251.515 | at alpha= | 2.5 | deg
Re: | 6000000 |  |  | Cd Min: | 0.25728 | at alpha= | 20 | deg
Mach: | 0.5 |  |  | Cl=0 at alpha= | -5.7504 | deg
|  |  |  | @ Cl=0.1, Cd= | 0.0070823
|  |  |  | @ Cl=0.4, Cd= | 0.0058643
|  |  |  | @ Cl=0.6, Cd= | 0.0055372
alpha (deg) | Cl | Cd | Cm | Cl/Cd
-20 | -0.2616 | 0.2122 | -0.0981 | -1.2328
-19.5 | -0.2405 | 0.20466 | -0.1028 | -1.1751
-19 | -0.2201 | 0.19664 | -0.1075 | -1.1193
-18.5 | -0.2008 | 0.18826 | -0.1122 | -1.0666
-18 | -0.18 | 0.18052 | -0.1167 | -0.99712
-17.5 | -0.1617 | 0.17248 | -0.1213 | -0.9375
-17 | -0.1422 | 0.16509 | -0.1258 | -0.86135
-16.5 | -0.1234 | 0.15747 | -0.1302 | -0.78364
-16 | -0.1066 | 0.14934 | -0.1347 | -0.71381
-15.5 | -0.0903 | 0.14143 | -0.1392 | -0.63848
-15 | -0.0828 | 0.13196 | -0.1438 | -0.62746
-14.5 | -0.0656 | 0.12493 | -0.1481 | -0.52509
-14 | -0.0571 | 0.11645 | -0.1526 | -0.49034
-13.5 | -0.0467 | 0.10882 | -0.1567 | -0.42915
-13 | -0.0462 | 0.09979 | -0.1614 | -0.46297
-12.5 | -0.031 | 0.09362 | -0.1649 | -0.33113
-12 | -0.0324 | 0.08518 | -0.1694 | -0.38037
-11.5 | -0.0183 | 0.07937 | -0.1725 | -0.23057
-11 | -0.0209 | 0.0715 | -0.1765 | -0.29231
-10.5 | -0.0259 | 0.06384 | -0.1804 | -0.4057
-10 | -0.026 | 0.0568 | -0.1843 | -0.45775
-9.5 | -0.0365 | 0.04803 | -0.1901 | -0.75994
-9 | -0.0876 | 0.03623 | -0.1977 | -2.4179
-8.5 | -0.1222 | 0.031 | -0.1941 | -3.9419
-8 | -0.151 | 0.02545 | -0.1876 | -5.9332
-7.5 | -0.171 | 0.0177 | -0.1817 | -9.661
-7 | -0.1302 | 0.0146 | -0.1786 | -8.9178
-6.5 | -0.0895 | 0.01087 | -0.1753 | -8.2337
-6 | -0.0314 | 0.00914 | -0.1732 | -3.4354
-5.5 | 0.0315 | 0.00811 | -0.1718 | 3.8841
-5 | 0.0943 | 0.00712 | -0.1707 | 13.2444
-4.5 | 0.1624 | 0.00667 | -0.1706 | 24.3478
-4 | 0.2312 | 0.00636 | -0.1708 | 36.3522
-3.5 | 0.2997 | 0.00612 | -0.1712 | 48.9706
-3 | 0.368 | 0.00594 | -0.1718 | 61.9529
-2.5 | 0.4356 | 0.00578 | -0.1724 | 75.3633
-2 | 0.5027 | 0.00567 | -0.173 | 88.6596
-1.5 | 0.5708 | 0.00558 | -0.174 | 102.2939
-1 | 0.639 | 0.00548 | -0.175 | 116.6058
-0.5 | 0.7062 | 0.00527 | -0.176 | 134.0038
0 | 0.7711 | 0.0047 | -0.1769 | 164.0638
0.5 | 0.8323 | 0.00396 | -0.1772 | 210.1768
1 | 0.8971 | 0.00404 | -0.1774 | 222.0545
1.5 | 0.9646 | 0.00409 | -0.1781 | 235.8435
2 | 1.0285 | 0.00416 | -0.1779 | 247.2356
2.5 | 1.079 | 0.00429 | -0.1748 | 251.5152
3 | 1.1262 | 0.00456 | -0.1709 | 246.9737
3.5 | 1.1587 | 0.00517 | -0.1642 | 224.1199
4 | 1.113 | 0.00766 | -0.1434 | 145.3003
4.5 | 1.075 | 0.01063 | -0.1257 | 101.1289
5 | 1.0671 | 0.01322 | -0.114 | 80.7186
5.5 | 1.06 | 0.01618 | -0.1033 | 65.513
6 | 1.0676 | 0.01887 | -0.0953 | 56.5766
6.5 | 1.0798 | 0.02159 | -0.0883 | 50.0139
7.5 | 1.1509 | 0.02532 | -0.0804 | 45.4542
8 | 1.1955 | 0.02687 | -0.0775 | 44.492
8.5 | 1.2362 | 0.02873 | -0.0742 | 43.0282
9 | 1.2805 | 0.03046 | -0.0711 | 42.0387
9.5 | 1.3207 | 0.03256 | -0.0676 | 40.562
10 | 1.3583 | 0.03492 | -0.0638 | 38.8975
10.5 | 1.3949 | 0.03749 | -0.0599 | 37.2073
11 | 1.4259 | 0.04064 | -0.0557 | 35.0861
11.5 | 1.4506 | 0.04442 | -0.0512 | 32.6565
12 | 1.4585 | 0.04972 | -0.0461 | 29.3343
12.5 | 1.4482 | 0.05686 | -0.0412 | 25.4696
13 | 1.4325 | 0.06505 | -0.0374 | 22.0215
13.5 | 1.4131 | 0.0745 | -0.0353 | 18.9678
14 | 1.3787 | 0.08647 | -0.0359 | 15.9443
14.5 | 1.3416 | 0.09992 | -0.0393 | 13.4267
15 | 1.3067 | 0.11424 | -0.0453 | 11.4382
15.5 | 1.275 | 0.12905 | -0.0534 | 9.8799
16 | 1.2477 | 0.14421 | -0.0629 | 8.652
16.5 | 1.226 | 0.15922 | -0.073 | 7.7
17.5 | 1.1952 | 0.18864 | -0.0927 | 6.3359
18 | 1.1854 | 0.20279 | -0.1019 | 5.8455
19 | 1.1697 | 0.23091 | -0.1195 | 5.0656
19.5 | 1.1673 | 0.24522 | -0.1283 | 4.7602
20 | 1.1739 | 0.25728 | -0.1357 | 4.5627

## 89. Re 7M Mach 0.00 (1)
BIGFOIL.COM POLAR EXPORT
NACA66-715 a=0.8
NACA66-715 a=0.8 |  |  |  | Cl Max: | 1.645 | at alpha= | 11 | deg
JavaFoil+Calcfoil stall+Eppler ext transition |  |  |  | L/D Max: | 208.817 | at alpha= | 1.5 | deg
Re: | 7000000 |  |  | Cd Min: | 0.00331 | at alpha= | 0 | deg
Mach: | 0 |  |  | Cl=0 at alpha= | -5.6017 | deg
|  |  |  | @ Cl=0.1, Cd= | 0.006114
|  |  |  | @ Cl=0.4, Cd= | 0.0056833
|  |  |  | @ Cl=0.6, Cd= | 0.0042121
alpha (deg) | Cl | Cd | Cm | Cl/Cd
-16.5 | -0.517 | 0.12271 | -0.051 | -4.217
-16 | -0.523 | 0.11662 | -0.052 | -4.487
-15.5 | -0.528 | 0.10889 | -0.053 | -4.845
-15 | -0.529 | 0.10341 | -0.054 | -5.116
-14.5 | -0.528 | 0.09796 | -0.055 | -5.394
-14 | -0.525 | 0.09253 | -0.056 | -5.673
-13.5 | -0.518 | 0.08644 | -0.057 | -5.996
-13 | -0.508 | 0.08188 | -0.058 | -6.209
-12.5 | -0.495 | 0.07668 | -0.06 | -6.459
-12 | -0.479 | 0.07192 | -0.062 | -6.66
-11.5 | -0.548 | 0.0112 | -0.112 | -48.948
-11 | -0.532 | 0.0091 | -0.116 | -58.461
-10.5 | -0.5 | 0.00861 | -0.118 | -58.125
-10 | -0.464 | 0.00827 | -0.119 | -56.058
-9.5 | -0.422 | 0.00796 | -0.121 | -52.949
-9 | -0.376 | 0.00762 | -0.122 | -49.318
-8.5 | -0.327 | 0.00744 | -0.123 | -43.956
-8 | -0.275 | 0.0072 | -0.124 | -38.223
-7.5 | -0.22 | 0.00699 | -0.125 | -31.482
-7 | -0.164 | 0.00677 | -0.126 | -24.182
-6.5 | -0.106 | 0.00658 | -0.127 | -16.076
-6 | -0.047 | 0.00641 | -0.129 | -7.349
-5.5 | 0.012 | 0.00631 | -0.13 | 1.965
-5 | 0.073 | 0.00615 | -0.131 | 11.805
-4.5 | 0.133 | 0.00607 | -0.132 | 21.942
-4 | 0.194 | 0.00595 | -0.133 | 32.645
-3.5 | 0.256 | 0.00588 | -0.134 | 43.503
-3 | 0.317 | 0.00577 | -0.135 | 55.042
-2.5 | 0.379 | 0.00571 | -0.137 | 66.333
-2 | 0.442 | 0.00563 | -0.138 | 78.486
-1.5 | 0.503 | 0.0056 | -0.139 | 89.944
-1 | 0.565 | 0.00509 | -0.14 | 110.952
-0.5 | 0.626 | 0.00356 | -0.141 | 175.972
0 | 0.684 | 0.00331 | -0.142 | 207.085
0.5 | 0.745 | 0.00392 | -0.143 | 189.954
1 | 0.805 | 0.00402 | -0.144 | 200.232
1.5 | 0.865 | 0.00414 | -0.145 | 208.817
2 | 0.922 | 0.00527 | -0.145 | 174.998
2.5 | 0.981 | 0.00587 | -0.146 | 167.069
3 | 1.04 | 0.00645 | -0.147 | 161.227
3.5 | 1.091 | 0.00708 | -0.148 | 154.185
4 | 1.147 | 0.00775 | -0.149 | 147.888
4.5 | 1.202 | 0.00837 | -0.15 | 143.488
5 | 1.252 | 0.01167 | -0.15 | 107.325
5.5 | 1.304 | 0.01223 | -0.151 | 106.575
6 | 1.353 | 0.0127 | -0.152 | 106.536
6.5 | 1.4 | 0.01319 | -0.153 | 106.118
7 | 1.444 | 0.01371 | -0.154 | 105.376
7.5 | 1.486 | 0.01424 | -0.155 | 104.385
8 | 1.525 | 0.01479 | -0.156 | 103.1
8.5 | 1.559 | 0.01545 | -0.156 | 100.885
9 | 1.586 | 0.01608 | -0.157 | 98.649
9.5 | 1.609 | 0.01676 | -0.158 | 96.001
10 | 1.626 | 0.01757 | -0.159 | 92.575
10.5 | 1.638 | 0.01823 | -0.16 | 89.868
11 | 1.645 | 0.01907 | -0.16 | 86.281
11.5 | 1.643 | 0.01988 | -0.161 | 82.631
12 | 1.631 | 0.02074 | -0.162 | 78.626
12.5 | 1.613 | 0.02162 | -0.163 | 74.622
13 | 1.589 | 0.02267 | -0.163 | 70.096
13.5 | 1.56 | 0.02382 | -0.164 | 65.494
14 | 1.525 | 0.02499 | -0.165 | 61.03
14.5 | 1.487 | 0.02622 | -0.165 | 56.721
15 | 1.445 | 0.02771 | -0.166 | 52.14
15.5 | 1.399 | 0.02927 | -0.166 | 47.795
16 | 1.352 | 0.03077 | -0.167 | 43.933

## 90. Re 7M Mach 0.00 (2)
BIGFOIL.COM POLAR EXPORT
NACA66-715 a=0.8
NACA66-715 a=0.8 |  |  |  | Cl Max: | 1.8289 | at alpha= | 20 | deg
XFOIL ncrit=9 |  |  |  | L/D Max: | 255.054 | at alpha= | 2.5 | deg
Re: | 7000000 |  |  | Cd Min: | 0.06253 | at alpha= | 20 | deg
Mach: | 0 |  |  | Cl=0 at alpha= | -5.7046 | deg
|  |  |  | @ Cl=0.1, Cd= | 0.0058237
|  |  |  | @ Cl=0.4, Cd= | 0.0051515
|  |  |  | @ Cl=0.6, Cd= | 0.0045686
alpha (deg) | Cl | Cd | Cm | Cl/Cd
-20 | -1.0542 | 0.04175 | -0.1537 | -25.2503
-19.5 | -1.0912 | 0.03359 | -0.1566 | -32.4859
-19 | -1.1027 | 0.02897 | -0.1563 | -38.0635
-18.5 | -1.0984 | 0.02598 | -0.1551 | -42.2787
-18 | -1.0959 | 0.02314 | -0.1529 | -47.3596
-17.5 | -1.0841 | 0.021 | -0.1507 | -51.6238
-17 | -1.0694 | 0.01921 | -0.148 | -55.6689
-16.5 | -1.0535 | 0.01775 | -0.1447 | -59.3521
-15 | -0.9734 | 0.01465 | -0.1353 | -66.4437
-14.5 | -0.934 | 0.01365 | -0.134 | -68.4249
-14 | -0.8922 | 0.01266 | -0.133 | -70.4739
-13.5 | -0.8475 | 0.01181 | -0.1323 | -71.7612
-13 | -0.8019 | 0.01091 | -0.1317 | -73.5014
-12.5 | -0.7546 | 0.0101 | -0.1313 | -74.7129
-12 | -0.7031 | 0.0096 | -0.1315 | -73.2396
-11.5 | -0.6498 | 0.00924 | -0.1319 | -70.3247
-11 | -0.5952 | 0.00892 | -0.1324 | -66.7265
-10.5 | -0.5402 | 0.00866 | -0.133 | -62.3788
-10 | -0.4848 | 0.00839 | -0.1337 | -57.7831
-9.5 | -0.4306 | 0.00794 | -0.1341 | -54.2317
-9 | -0.3751 | 0.00766 | -0.1348 | -48.9687
-8.5 | -0.3189 | 0.00742 | -0.1356 | -42.9784
-8 | -0.2621 | 0.00717 | -0.1364 | -36.5551
-7.5 | -0.2054 | 0.00693 | -0.1372 | -29.6392
-7 | -0.1484 | 0.00676 | -0.1381 | -21.9527
-6.5 | -0.091 | 0.0066 | -0.139 | -13.7879
-6 | -0.0335 | 0.00638 | -0.14 | -5.2508
-5.5 | 0.0232 | 0.00605 | -0.1408 | 3.8347
-5 | 0.0809 | 0.00587 | -0.1418 | 13.7819
-4.5 | 0.1387 | 0.00573 | -0.1427 | 24.2059
-4 | 0.1964 | 0.00561 | -0.1437 | 35.0089
-3.5 | 0.2547 | 0.00548 | -0.1448 | 46.4781
-3 | 0.3131 | 0.00532 | -0.1459 | 58.8534
-2.5 | 0.3716 | 0.0052 | -0.147 | 71.4615
-2 | 0.4301 | 0.0051 | -0.1482 | 84.3333
-1.5 | 0.4881 | 0.00502 | -0.1492 | 97.2311
-1 | 0.5452 | 0.00492 | -0.1501 | 110.813
-0.5 | 0.6029 | 0.00455 | -0.1512 | 132.5055
0 | 0.6595 | 0.00409 | -0.1523 | 161.2469
0.5 | 0.7145 | 0.00346 | -0.1532 | 206.5029
1 | 0.7729 | 0.00347 | -0.1543 | 222.7378
1.5 | 0.8311 | 0.0035 | -0.1554 | 237.4571
2 | 0.8879 | 0.00359 | -0.1562 | 247.3259
2.5 | 0.9437 | 0.0037 | -0.1568 | 255.0541
3 | 0.9696 | 0.00475 | -0.1512 | 204.1263
3.5 | 0.9719 | 0.00579 | -0.1407 | 167.8584
4 | 0.966 | 0.0071 | -0.129 | 136.0563
4.5 | 0.9759 | 0.00833 | -0.1209 | 117.1549
5 | 0.9923 | 0.00955 | -0.1144 | 103.9058
5.5 | 1.0112 | 0.01082 | -0.1086 | 93.4566
6 | 1.0327 | 0.01212 | -0.1034 | 85.2063
7 | 1.0908 | 0.01432 | -0.0961 | 76.1732
7.5 | 1.129 | 0.01508 | -0.0941 | 74.8674
8 | 1.1667 | 0.0159 | -0.0921 | 73.3774
8.5 | 1.2036 | 0.01679 | -0.0901 | 71.6855
9 | 1.2418 | 0.01763 | -0.0883 | 70.4368
9.5 | 1.278 | 0.01858 | -0.0863 | 68.7836
10 | 1.3142 | 0.01958 | -0.0844 | 67.1195
10.5 | 1.3487 | 0.02069 | -0.0824 | 65.1861
11 | 1.3846 | 0.02175 | -0.0806 | 63.6598
11.5 | 1.4184 | 0.02296 | -0.0787 | 61.777
12 | 1.4505 | 0.0243 | -0.0766 | 59.6914
12.5 | 1.4831 | 0.02567 | -0.0747 | 57.7756
13 | 1.5161 | 0.027 | -0.073 | 56.1519
13.5 | 1.5468 | 0.02854 | -0.0711 | 54.1976
14 | 1.5765 | 0.03017 | -0.0692 | 52.2539
14.5 | 1.6031 | 0.03203 | -0.0671 | 50.05
15 | 1.6329 | 0.03354 | -0.0655 | 48.6852
15.5 | 1.6596 | 0.03555 | -0.0637 | 46.6835
16 | 1.6863 | 0.03759 | -0.0621 | 44.8603
16.5 | 1.7098 | 0.03993 | -0.0603 | 42.8199
17 | 1.7309 | 0.04254 | -0.0584 | 40.6888
17.5 | 1.7509 | 0.04531 | -0.0567 | 38.6427
18 | 1.7705 | 0.0482 | -0.0552 | 36.7324
18.5 | 1.7885 | 0.05129 | -0.0537 | 34.8703
19 | 1.8046 | 0.05467 | -0.0524 | 33.009
19.5 | 1.8192 | 0.05829 | -0.0512 | 31.2095
20 | 1.8289 | 0.06253 | -0.0501 | 29.2484

## 91. Re 7M Mach 0.10 (1)
BIGFOIL.COM POLAR EXPORT
NACA66-715 a=0.8
NACA66-715 a=0.8 |  |  |  | Cl Max: | 1.639 | at alpha= | 11 | deg
JavaFoil+Calcfoil stall+Eppler ext transition |  |  |  | L/D Max: | 208.755 | at alpha= | 1.5 | deg
Re: | 7000000 |  |  | Cd Min: | 0.00329 | at alpha= | -0.5 | deg
Mach: | 0.1 |  |  | Cl=0 at alpha= | -5.6017 | deg
|  |  |  | @ Cl=0.1, Cd= | 0.0061257
|  |  |  | @ Cl=0.4, Cd= | 0.0056679
|  |  |  | @ Cl=0.6, Cd= | 0.0041413
alpha (deg) | Cl | Cd | Cm | Cl/Cd
-16.5 | -0.488 | 0.1226 | -0.051 | -3.984
-16 | -0.497 | 0.11662 | -0.052 | -4.264
-15.5 | -0.504 | 0.10996 | -0.053 | -4.586
-15 | -0.509 | 0.1047 | -0.054 | -4.862
-14.5 | -0.511 | 0.09773 | -0.055 | -5.231
-14 | -0.51 | 0.09324 | -0.056 | -5.474
-13.5 | -0.506 | 0.08696 | -0.057 | -5.823
-13 | -0.499 | 0.08231 | -0.058 | -6.06
-12.5 | -0.488 | 0.07765 | -0.06 | -6.281
-12 | -0.473 | 0.07268 | -0.061 | -6.506
-11.5 | -0.538 | 0.01255 | -0.111 | -42.833
-11 | -0.527 | 0.00926 | -0.116 | -56.964
-10.5 | -0.496 | 0.00889 | -0.118 | -55.87
-10 | -0.463 | 0.00837 | -0.12 | -55.329
-9.5 | -0.422 | 0.00796 | -0.121 | -52.987
-9 | -0.376 | 0.00774 | -0.122 | -48.626
-8.5 | -0.328 | 0.00745 | -0.124 | -43.979
-8 | -0.276 | 0.00728 | -0.125 | -37.902
-7.5 | -0.221 | 0.00702 | -0.126 | -31.466
-7 | -0.164 | 0.00684 | -0.127 | -24.006
-6.5 | -0.106 | 0.00661 | -0.128 | -16.07
-6 | -0.047 | 0.00644 | -0.129 | -7.349
-5.5 | 0.012 | 0.0063 | -0.13 | 1.977
-5 | 0.073 | 0.00617 | -0.132 | 11.826
-4.5 | 0.134 | 0.00607 | -0.133 | 22.053
-4 | 0.195 | 0.006 | -0.134 | 32.573
-3.5 | 0.257 | 0.00588 | -0.135 | 43.71
-3 | 0.319 | 0.00578 | -0.136 | 55.202
-2.5 | 0.381 | 0.00568 | -0.137 | 67.059
-2 | 0.444 | 0.00564 | -0.138 | 78.772
-1.5 | 0.506 | 0.00518 | -0.139 | 97.587
-1 | 0.567 | 0.00511 | -0.14 | 110.984
-0.5 | 0.629 | 0.00329 | -0.141 | 190.941
0 | 0.688 | 0.00331 | -0.142 | 207.741
0.5 | 0.748 | 0.00395 | -0.143 | 189.507
1 | 0.809 | 0.00402 | -0.144 | 201.293
1.5 | 0.869 | 0.00416 | -0.145 | 208.755
2 | 0.927 | 0.0053 | -0.146 | 174.974
2.5 | 0.986 | 0.00591 | -0.147 | 166.936
3 | 1.045 | 0.00651 | -0.148 | 160.547
3.5 | 1.096 | 0.00712 | -0.148 | 153.893
4 | 1.152 | 0.00782 | -0.149 | 147.317
4.5 | 1.207 | 0.00844 | -0.15 | 143.021
5 | 1.258 | 0.01177 | -0.151 | 106.888
5.5 | 1.309 | 0.01233 | -0.152 | 106.151
6 | 1.359 | 0.0128 | -0.153 | 106.153
6.5 | 1.405 | 0.01329 | -0.154 | 105.75
7 | 1.45 | 0.01383 | -0.155 | 104.827
7.5 | 1.491 | 0.01436 | -0.155 | 103.874
8 | 1.53 | 0.01498 | -0.156 | 102.127
8.5 | 1.563 | 0.01562 | -0.157 | 100.046
9 | 1.589 | 0.01628 | -0.158 | 97.602
9.5 | 1.61 | 0.01698 | -0.159 | 94.822
10 | 1.626 | 0.01777 | -0.16 | 91.48
10.5 | 1.635 | 0.01857 | -0.16 | 88.039
11 | 1.639 | 0.01932 | -0.161 | 84.845
11.5 | 1.634 | 0.0202 | -0.162 | 80.857
12 | 1.618 | 0.02111 | -0.163 | 76.639
12.5 | 1.595 | 0.02213 | -0.163 | 72.096
13 | 1.567 | 0.02308 | -0.164 | 67.888
13.5 | 1.532 | 0.0243 | -0.165 | 63.027
14 | 1.492 | 0.02557 | -0.165 | 58.342
14.5 | 1.447 | 0.02701 | -0.166 | 53.577
15 | 1.399 | 0.02832 | -0.167 | 49.387
15.5 | 1.347 | 0.03005 | -0.167 | 44.838
16 | 1.292 | 0.03251 | -0.167 | 39.73

## 92. Re 7M Mach 0.10 (2)
BIGFOIL.COM POLAR EXPORT
NACA66-715 a=0.8
NACA66-715 a=0.8 |  |  |  | Cl Max: | 1.821 | at alpha= | 20 | deg
XFOIL ncrit=9 |  |  |  | L/D Max: | 256.568 | at alpha= | 2.5 | deg
Re: | 7000000 |  |  | Cd Min: | 0.06593 | at alpha= | 20 | deg
Mach: | 0.1 |  |  | Cl=0 at alpha= | -5.7044 | deg
|  |  |  | @ Cl=0.1, Cd= | 0.0058449
|  |  |  | @ Cl=0.4, Cd= | 0.0051645
|  |  |  | @ Cl=0.6, Cd= | 0.0046115
alpha (deg) | Cl | Cd | Cm | Cl/Cd
-19.5 | -0.9973 | 0.04469 | -0.1559 | -22.316
-19 | -1.0368 | 0.03554 | -0.1602 | -29.1728
-18.5 | -1.048 | 0.03066 | -0.1605 | -34.1813
-18 | -1.0582 | 0.02654 | -0.1591 | -39.8719
-17.5 | -1.0559 | 0.02357 | -0.157 | -44.7985
-17 | -1.0477 | 0.02118 | -0.1543 | -49.4665
-16.5 | -1.0355 | 0.01927 | -0.1512 | -53.7364
-16 | -1.0237 | 0.01764 | -0.147 | -58.0329
-15.5 | -1.0074 | 0.01654 | -0.1419 | -60.9069
-15 | -0.9742 | 0.01545 | -0.1395 | -63.055
-14.5 | -0.9344 | 0.01452 | -0.138 | -64.3526
-14 | -0.8941 | 0.01342 | -0.1365 | -66.6244
-13.5 | -0.8521 | 0.01232 | -0.1353 | -69.164
-13 | -0.8053 | 0.01149 | -0.1346 | -70.087
-12.5 | -0.7587 | 0.01054 | -0.1339 | -71.9829
-12 | -0.709 | 0.00982 | -0.1336 | -72.1996
-11.5 | -0.6559 | 0.00936 | -0.1337 | -70.0748
-11 | -0.6008 | 0.00902 | -0.1341 | -66.6075
-10.5 | -0.5453 | 0.00875 | -0.1346 | -62.32
-10 | -0.489 | 0.00849 | -0.1351 | -57.5972
-9.5 | -0.4342 | 0.00804 | -0.1355 | -54.005
-9 | -0.3783 | 0.00774 | -0.1361 | -48.876
-8.5 | -0.3215 | 0.00748 | -0.1368 | -42.9813
-8 | -0.2642 | 0.00723 | -0.1375 | -36.5422
-7.5 | -0.2071 | 0.00699 | -0.1383 | -29.628
-7 | -0.1497 | 0.0068 | -0.1391 | -22.0147
-6.5 | -0.0917 | 0.00663 | -0.14 | -13.8311
-6 | -0.0337 | 0.00642 | -0.1409 | -5.2492
-5.5 | 0.0233 | 0.00607 | -0.1417 | 3.8386
-5 | 0.0813 | 0.00589 | -0.1426 | 13.8031
-4.5 | 0.1394 | 0.00575 | -0.1436 | 24.2435
-4 | 0.1975 | 0.00562 | -0.1446 | 35.1423
-3.5 | 0.2563 | 0.00548 | -0.1457 | 46.7701
-3 | 0.3151 | 0.00533 | -0.1468 | 59.1182
-2.5 | 0.3739 | 0.0052 | -0.1479 | 71.9038
-2 | 0.4327 | 0.00512 | -0.149 | 84.5117
-1.5 | 0.491 | 0.00503 | -0.15 | 97.6143
-1 | 0.5485 | 0.00494 | -0.1509 | 111.0324
-0.5 | 0.6065 | 0.00457 | -0.1521 | 132.7133
0.5 | 0.7187 | 0.00347 | -0.1541 | 207.1182
1 | 0.7774 | 0.00348 | -0.1552 | 223.3908
1.5 | 0.836 | 0.00351 | -0.1563 | 238.1766
2 | 0.8931 | 0.0036 | -0.157 | 248.0833
2.5 | 0.9493 | 0.0037 | -0.1576 | 256.5676
3 | 0.976 | 0.00471 | -0.1522 | 207.2187
3.5 | 0.9754 | 0.00578 | -0.1409 | 168.7543
4 | 0.9685 | 0.00714 | -0.129 | 135.6443
4.5 | 0.9768 | 0.00844 | -0.1206 | 115.7346
5.5 | 1.0121 | 0.01098 | -0.1082 | 92.1767
6 | 1.0324 | 0.01233 | -0.1029 | 83.7307
6.5 | 1.0587 | 0.01357 | -0.0986 | 78.0177
7 | 1.0913 | 0.01456 | -0.0956 | 74.9519
7.5 | 1.1304 | 0.01533 | -0.0936 | 73.7378
8 | 1.1671 | 0.01621 | -0.0914 | 71.9988
8.5 | 1.2052 | 0.01708 | -0.0895 | 70.5621
9 | 1.2423 | 0.01801 | -0.0875 | 68.9783
9.5 | 1.2799 | 0.01893 | -0.0856 | 67.6123
10 | 1.3157 | 0.01999 | -0.0836 | 65.8179
10.5 | 1.3509 | 0.02111 | -0.0816 | 63.9934
11 | 1.3871 | 0.0222 | -0.0797 | 62.482
11.5 | 1.4205 | 0.02349 | -0.0777 | 60.4725
12 | 1.4527 | 0.02489 | -0.0755 | 58.3648
13 | 1.5192 | 0.02765 | -0.0719 | 54.9439
13.5 | 1.5497 | 0.02926 | -0.0698 | 52.9631
14 | 1.5785 | 0.03103 | -0.0678 | 50.8701
14.5 | 1.6058 | 0.03292 | -0.0656 | 48.7789
15 | 1.6349 | 0.03457 | -0.0639 | 47.2925
15.5 | 1.6633 | 0.03652 | -0.0622 | 45.5449
16 | 1.6878 | 0.03885 | -0.0603 | 43.444
16.5 | 1.711 | 0.04131 | -0.0584 | 41.4185
17 | 1.7318 | 0.04405 | -0.0565 | 39.3144
17.5 | 1.7514 | 0.047 | -0.0547 | 37.2638
18 | 1.7711 | 0.05 | -0.0532 | 35.422
18.5 | 1.7898 | 0.05316 | -0.0518 | 33.6682
19 | 1.8036 | 0.05693 | -0.0504 | 31.681
19.5 | 1.8144 | 0.06114 | -0.0491 | 29.6762
20 | 1.821 | 0.06593 | -0.048 | 27.6202

## 93. Re 7M Mach 0.25 (1)
BIGFOIL.COM POLAR EXPORT
NACA66-715 a=0.8
NACA66-715 a=0.8 |  |  |  | Cl Max: | 1.608 | at alpha= | 10 | deg
JavaFoil+Calcfoil stall+Eppler ext transition |  |  |  | L/D Max: | 209.817 | at alpha= | 1.5 | deg
Re: | 7000000 |  |  | Cd Min: | 0.0039 | at alpha= | -0.5 | deg
Mach: | 0.25 |  |  | Cl=0 at alpha= | -5.6066 | deg
|  |  |  | @ Cl=0.1, Cd= | 0.0062116
|  |  |  | @ Cl=0.4, Cd= | 0.0057259
|  |  |  | @ Cl=0.6, Cd= | 0.0050098
alpha (deg) | Cl | Cd | Cm | Cl/Cd
-15.5 | -0.292 | 0.12068 | -0.053 | -2.416
-15 | -0.326 | 0.11586 | -0.053 | -2.815
-14.5 | -0.356 | 0.10722 | -0.053 | -3.321
-14 | -0.381 | 0.10102 | -0.054 | -3.771
-13.5 | -0.4 | 0.09478 | -0.055 | -4.224
-13 | -0.414 | 0.0901 | -0.056 | -4.594
-12.5 | -0.421 | 0.08374 | -0.057 | -5.032
-12 | -0.423 | 0.07748 | -0.058 | -5.455
-11.5 | -0.418 | 0.0721 | -0.06 | -5.794
-11 | -0.406 | 0.06727 | -0.062 | -6.041
-10.5 | -0.46 | 0.01206 | -0.116 | -38.169
-10 | -0.433 | 0.01165 | -0.117 | -37.136
-9.5 | -0.416 | 0.00833 | -0.124 | -49.947
-9 | -0.376 | 0.00805 | -0.126 | -46.729
-8.5 | -0.33 | 0.00767 | -0.127 | -43.022
-8 | -0.279 | 0.00748 | -0.128 | -37.388
-7.5 | -0.225 | 0.0072 | -0.129 | -31.17
-7 | -0.167 | 0.00697 | -0.13 | -24.012
-6.5 | -0.109 | 0.00676 | -0.132 | -16.044
-6 | -0.048 | 0.00655 | -0.133 | -7.391
-5.5 | 0.013 | 0.00647 | -0.134 | 1.97
-5 | 0.075 | 0.00626 | -0.135 | 11.929
-4.5 | 0.137 | 0.00614 | -0.136 | 22.377
-4 | 0.2 | 0.00608 | -0.138 | 32.98
-3.5 | 0.264 | 0.00596 | -0.139 | 44.27
-3 | 0.327 | 0.00589 | -0.14 | 55.634
-2.5 | 0.391 | 0.00579 | -0.141 | 67.566
-2 | 0.457 | 0.00532 | -0.142 | 85.786
-1.5 | 0.52 | 0.005 | -0.143 | 104.036
-1 | 0.583 | 0.00542 | -0.144 | 107.577
-0.5 | 0.646 | 0.0039 | -0.145 | 165.8
0 | 0.706 | 0.00395 | -0.146 | 178.591
0.5 | 0.768 | 0.00402 | -0.147 | 191.039
1 | 0.83 | 0.0041 | -0.148 | 202.618
1.5 | 0.892 | 0.00425 | -0.149 | 209.817
2 | 0.951 | 0.00545 | -0.15 | 174.61
2.5 | 1.012 | 0.0061 | -0.151 | 165.795
3 | 1.072 | 0.00675 | -0.151 | 158.974
3.5 | 1.125 | 0.00741 | -0.152 | 151.683
4 | 1.182 | 0.00815 | -0.153 | 144.91
4.5 | 1.238 | 0.00881 | -0.154 | 140.462
5 | 1.289 | 0.01227 | -0.155 | 105.082
5.5 | 1.341 | 0.0129 | -0.156 | 103.954
6 | 1.39 | 0.01342 | -0.157 | 103.568
6.5 | 1.436 | 0.01392 | -0.158 | 103.16
7 | 1.478 | 0.01456 | -0.159 | 101.51
7.5 | 1.517 | 0.01515 | -0.16 | 100.13
8 | 1.552 | 0.01589 | -0.16 | 97.657
8.5 | 1.579 | 0.01661 | -0.161 | 95.063
9 | 1.597 | 0.01738 | -0.162 | 91.885
9.5 | 1.607 | 0.01818 | -0.163 | 88.391
10 | 1.608 | 0.01908 | -0.164 | 84.281
10.5 | 1.601 | 0.01997 | -0.165 | 80.157
11 | 1.583 | 0.02101 | -0.165 | 75.377
11.5 | 1.551 | 0.02205 | -0.166 | 70.365
12 | 1.502 | 0.02329 | -0.167 | 64.503
12.5 | 1.442 | 0.02476 | -0.168 | 58.226
13 | 1.37 | 0.02628 | -0.168 | 52.129
13.5 | 1.287 | 0.02836 | -0.169 | 45.364
14 | 1.194 | 0.03044 | -0.169 | 39.219
14.5 | 1.083 | 0.0355 | -0.167 | 30.504
15 | 0.833 | 0.1111 | -0.097 | 7.494

## 94. Re 7M Mach 0.25 (2)
BIGFOIL.COM POLAR EXPORT
NACA66-715 a=0.8
NACA66-715 a=0.8 |  |  |  | Cl Max: | 1.7793 | at alpha= | 19.5 | deg
XFOIL ncrit=9 |  |  |  | L/D Max: | 261.28 | at alpha= | 2.5 | deg
Re: | 7000000 |  |  | Cd Min: | 0.16834 | at alpha= | -19 | deg
Mach: | 0.25 |  |  | Cl=0 at alpha= | -5.6988 | deg
|  |  |  | @ Cl=0.1, Cd= | 0.0059681
|  |  |  | @ Cl=0.4, Cd= | 0.0052396
|  |  |  | @ Cl=0.6, Cd= | 0.0048051
alpha (deg) | Cl | Cd | Cm | Cl/Cd
-19 | -0.2842 | 0.16834 | -0.0957 | -1.6882
-18.5 | -0.2638 | 0.16303 | -0.0997 | -1.6181
-18 | -0.2691 | 0.15088 | -0.1054 | -1.7835
-17.5 | -0.273 | 0.13982 | -0.1111 | -1.9525
-17 | -0.2635 | 0.13213 | -0.1159 | -1.9942
-16.5 | -0.2541 | 0.12462 | -0.1205 | -2.039
-16 | -0.677 | 0.04695 | -0.1683 | -14.4196
-15.5 | -0.7267 | 0.03636 | -0.1747 | -19.9862
-15 | -0.7983 | 0.02761 | -0.174 | -28.9134
-14.5 | -0.8279 | 0.02294 | -0.1695 | -36.0898
-14 | -0.847 | 0.01961 | -0.1627 | -43.1922
-13.5 | -0.8436 | 0.0173 | -0.1558 | -48.763
-13 | -0.8133 | 0.01536 | -0.1522 | -52.9492
-12.5 | -0.7757 | 0.01355 | -0.1494 | -57.2472
-12 | -0.7315 | 0.01209 | -0.1472 | -60.5045
-11.5 | -0.6814 | 0.01097 | -0.1457 | -62.1149
-11 | -0.6315 | 0.00981 | -0.1442 | -64.3731
-10.5 | -0.5736 | 0.00933 | -0.1438 | -61.4791
-10 | -0.5137 | 0.00899 | -0.1437 | -57.1413
-9.5 | -0.4531 | 0.00878 | -0.1437 | -51.6059
-9 | -0.3955 | 0.00825 | -0.1436 | -47.9394
-8.5 | -0.3359 | 0.00789 | -0.1437 | -42.5729
-8 | -0.2757 | 0.00763 | -0.1441 | -36.1337
-7.5 | -0.2162 | 0.00734 | -0.1444 | -29.455
-7 | -0.1563 | 0.00707 | -0.1449 | -22.1075
-6.5 | -0.0956 | 0.00686 | -0.1456 | -13.9359
-6 | -0.0356 | 0.00659 | -0.1463 | -5.4021
-5.5 | 0.0235 | 0.00625 | -0.1468 | 3.76
-5 | 0.0832 | 0.00601 | -0.1475 | 13.8436
-4.5 | 0.1433 | 0.00586 | -0.1484 | 24.4539
-4 | 0.2041 | 0.00568 | -0.1494 | 35.9331
-3.5 | 0.265 | 0.00553 | -0.1504 | 47.9204
-3 | 0.3258 | 0.0054 | -0.1515 | 60.3333
-2.5 | 0.3863 | 0.00526 | -0.1526 | 73.4411
-2 | 0.4468 | 0.00517 | -0.1537 | 86.4217
-1.5 | 0.5069 | 0.00509 | -0.1547 | 99.5874
-1 | 0.5667 | 0.005 | -0.1557 | 113.34
-0.5 | 0.6265 | 0.00465 | -0.1569 | 134.7312
0 | 0.685 | 0.00419 | -0.1579 | 163.4845
0.5 | 0.7415 | 0.00353 | -0.1588 | 210.0567
1 | 0.8025 | 0.00353 | -0.1599 | 227.3371
1.5 | 0.863 | 0.00356 | -0.161 | 242.4157
2 | 0.9216 | 0.00367 | -0.1617 | 251.1172
2.5 | 0.9798 | 0.00375 | -0.1623 | 261.28
3 | 1.0126 | 0.00451 | -0.1576 | 224.5233
3.5 | 0.9965 | 0.00577 | -0.1427 | 172.7036
4 | 0.9843 | 0.00738 | -0.1296 | 133.374
4.5 | 0.9855 | 0.00898 | -0.1198 | 109.7439
5 | 1.0001 | 0.01039 | -0.1127 | 96.256
5.5 | 1.0173 | 0.01187 | -0.1064 | 85.7035
6 | 1.0361 | 0.01342 | -0.1006 | 77.2057
6.5 | 1.0602 | 0.01489 | -0.0958 | 71.2021
7 | 1.0947 | 0.01599 | -0.0927 | 68.4615
7.5 | 1.1342 | 0.01689 | -0.0905 | 67.1522
8 | 1.1734 | 0.01786 | -0.0883 | 65.6999
8.5 | 1.2119 | 0.01889 | -0.086 | 64.1556
9 | 1.2505 | 0.01996 | -0.0839 | 62.6503
9.5 | 1.2895 | 0.02104 | -0.0818 | 61.288
10 | 1.3248 | 0.02237 | -0.0792 | 59.2222
11 | 1.398 | 0.02501 | -0.0748 | 55.8976
11.5 | 1.4327 | 0.02652 | -0.0724 | 54.0234
12 | 1.4664 | 0.02813 | -0.07 | 52.1294
12.5 | 1.5008 | 0.02976 | -0.0677 | 50.4301
13 | 1.5332 | 0.03158 | -0.0654 | 48.5497
13.5 | 1.563 | 0.03364 | -0.0628 | 46.4625
14 | 1.5917 | 0.03584 | -0.0603 | 44.4113
15 | 1.6493 | 0.0402 | -0.0557 | 41.0274
15.5 | 1.6733 | 0.04301 | -0.0533 | 38.9049
16 | 1.6945 | 0.04619 | -0.0508 | 36.6854
16.5 | 1.7158 | 0.04949 | -0.0486 | 34.6696
17 | 1.735 | 0.05307 | -0.0466 | 32.6927
17.5 | 1.7502 | 0.0572 | -0.0446 | 30.5979
18 | 1.7591 | 0.06215 | -0.0428 | 28.3041
18.5 | 1.7697 | 0.06711 | -0.0415 | 26.3701
19 | 1.7767 | 0.0727 | -0.0406 | 24.4388
19.5 | 1.7793 | 0.07902 | -0.0402 | 22.5171
20 | 1.7777 | 0.0861 | -0.0404 | 20.6469

## 95. Re 7M Mach 0.50 (1)
BIGFOIL.COM POLAR EXPORT
NACA66-715 a=0.8
NACA66-715 a=0.8 |  |  |  | Cl Max: | 1.572 | at alpha= | 20 | deg
JavaFoil+Calcfoil stall+Eppler ext transition |  |  |  | L/D Max: | 212.867 | at alpha= | 1.5 | deg
Re: | 7000000 |  |  | Cd Min: | 0.00427 | at alpha= | 0 | deg
Mach: | 0.5 |  |  | Cl=0 at alpha= | -5.6061 | deg
|  |  |  | @ Cl=0.1, Cd= | 0.0063417
|  |  |  | @ Cl=0.4, Cd= | 0.0059659
|  |  |  | @ Cl=0.6, Cd= | 0.0057466
alpha (deg) | Cl | Cd | Cm | Cl/Cd
-20 | -0.809 | 0.15526 | -0.065 | -5.211
-19.5 | -0.779 | 0.15057 | -0.063 | -5.177
-19 | -0.752 | 0.14528 | -0.064 | -5.174
-18.5 | -0.724 | 0.14161 | -0.064 | -5.113
-18 | -0.697 | 0.14359 | -0.065 | -4.852
-17.5 | -0.669 | 0.13316 | -0.066 | -5.022
-17 | -0.64 | 0.12863 | -0.064 | -4.975
-16.5 | -0.612 | 0.11906 | -0.065 | -5.139
-16 | -0.584 | 0.11157 | -0.065 | -5.236
-15.5 | -0.557 | 0.10424 | -0.067 | -5.342
-15 | -0.529 | 0.09718 | -0.068 | -5.445
-14.5 | -0.5 | 0.10994 | -0.066 | -4.547
-14 | -0.472 | 0.10158 | -0.065 | -4.642
-13.5 | -0.444 | 0.09082 | -0.067 | -4.887
-13 | -0.416 | 0.08575 | -0.068 | -4.851
-12.5 | -0.388 | 0.07808 | -0.069 | -4.971
-12 | -0.361 | 0.07232 | -0.074 | -4.996
-11.5 | -0.334 | 0.06612 | -0.079 | -5.057
-11 | -0.313 | 0.0534 | -0.093 | -5.852
-10.5 | -0.275 | 0.0674 | -0.068 | -4.082
-10 | -0.247 | 0.06938 | -0.065 | -3.555
-9.5 | -0.219 | 0.06154 | -0.067 | -3.553
-9 | -0.191 | 0.05603 | -0.069 | -3.404
-8.5 | -0.163 | 0.05243 | -0.07 | -3.104
-8 | -0.135 | 0.05241 | -0.069 | -2.566
-7.5 | -0.172 | 0.04715 | -0.068 | -3.641
-7 | -0.138 | 0.04045 | -0.086 | -3.414
-6.5 | -0.114 | 0.00758 | -0.147 | -15.029
-6 | -0.052 | 0.00725 | -0.149 | -7.157
-5.5 | 0.014 | 0.00649 | -0.149 | 2.135
-5 | 0.082 | 0.00628 | -0.15 | 13.048
-4.5 | 0.152 | 0.00652 | -0.152 | 23.268
-4 | 0.222 | 0.00633 | -0.153 | 35.137
-3.5 | 0.293 | 0.00617 | -0.154 | 47.542
-3 | 0.365 | 0.00603 | -0.155 | 60.531
-2.5 | 0.436 | 0.0059 | -0.156 | 73.97
-2 | 0.511 | 0.00581 | -0.158 | 87.862
-1.5 | 0.581 | 0.00576 | -0.159 | 100.853
-1 | 0.652 | 0.00571 | -0.16 | 114.117
-0.5 | 0.723 | 0.00562 | -0.161 | 128.475
0 | 0.785 | 0.00427 | -0.162 | 183.843
0.5 | 0.855 | 0.00434 | -0.164 | 197.166
1 | 0.924 | 0.00447 | -0.165 | 206.875
1.5 | 0.993 | 0.00466 | -0.166 | 212.867
2 | 1.059 | 0.00622 | -0.167 | 170.164
2.5 | 1.126 | 0.00702 | -0.168 | 160.428
3 | 1.194 | 0.00789 | -0.169 | 151.327
3.5 | 1.248 | 0.00886 | -0.17 | 140.777
4 | 1.309 | 0.00979 | -0.171 | 133.677
4.5 | 1.366 | 0.01422 | -0.171 | 96.114
5 | 1.42 | 0.01504 | -0.172 | 94.414
5.5 | 1.468 | 0.01584 | -0.173 | 92.635
6 | 1.507 | 0.01667 | -0.174 | 90.443
6.5 | 1.535 | 0.01759 | -0.175 | 87.25
7 | 1.545 | 0.01867 | -0.176 | 82.772
7.5 | 1.525 | 0.01983 | -0.177 | 76.891
8 | 1.44 | 0.02137 | -0.178 | 67.396
8.5 | 0.938 | 0.02298 | -0.179 | 40.831
9 | 0.804 | 0.06045 | -0.092 | 13.302
9.5 | 1.001 | 0.02457 | -0.181 | 40.747
10 | 1.032 | 0.02652 | -0.182 | 38.92
10.5 | 1.062 | 0.02844 | -0.183 | 37.349
11 | 0.909 | 0.07966 | -0.091 | 11.412
11.5 | 1.125 | 0.02993 | -0.185 | 37.574
12 | 1.154 | 0.03229 | -0.185 | 35.745
12.5 | 1.18 | 0.03587 | -0.185 | 32.906
13 | 1.2 | 0.04156 | -0.184 | 28.864
13.5 | 1.047 | 0.09561 | -0.11 | 10.954
14 | 1.25 | 0.04611 | -0.184 | 27.119
14.5 | 1.268 | 0.05323 | -0.182 | 23.82
15 | 1.13 | 0.11036 | -0.118 | 10.236
15.5 | 1.329 | 0.05457 | -0.184 | 24.351
16 | 1.256 | 0.09332 | -0.16 | 13.458
16.5 | 1.223 | 0.11813 | -0.134 | 10.353
17 | 1.428 | 0.05491 | -0.189 | 25.996
17.5 | 1.444 | 0.06259 | -0.187 | 23.077
18 | 1.293 | 0.1349 | -0.13 | 9.582
18.5 | 1.5 | 0.06333 | -0.189 | 23.691
19 | 1.529 | 0.06671 | -0.19 | 22.922
19.5 | 1.411 | 0.1388 | -0.154 | 10.163
20 | 1.572 | 0.07131 | -0.189 | 22.04

## 96. Re 7M Mach 0.50 (2)
BIGFOIL.COM POLAR EXPORT
NACA66-715 a=0.8
NACA66-715 a=0.8 |  |  |  | Cl Max: | 1.4732 | at alpha= | 12 | deg
XFOIL ncrit=9 |  |  |  | L/D Max: | 265.572 | at alpha= | 2.5 | deg
Re: | 7000000 |  |  | Cd Min: | 0.21144 | at alpha= | -20 | deg
Mach: | 0.5 |  |  | Cl=0 at alpha= | -5.7278 | deg
|  |  |  | @ Cl=0.1, Cd= | 0.0069676
|  |  |  | @ Cl=0.4, Cd= | 0.0056903
|  |  |  | @ Cl=0.6, Cd= | 0.0053233
alpha (deg) | Cl | Cd | Cm | Cl/Cd
-20 | -0.2622 | 0.21144 | -0.0983 | -1.2401
-19.5 | -0.2428 | 0.20293 | -0.103 | -1.1965
-19 | -0.2208 | 0.19565 | -0.1078 | -1.1285
-18.5 | -0.2022 | 0.18711 | -0.1125 | -1.0806
-18 | -0.1805 | 0.17996 | -0.1171 | -1.003
-17.5 | -0.1604 | 0.17244 | -0.1215 | -0.93018
-17 | -0.1453 | 0.16369 | -0.1261 | -0.88765
-16.5 | -0.1264 | 0.15601 | -0.1307 | -0.8102
-16 | -0.111 | 0.14767 | -0.1353 | -0.75168
-15.5 | -0.0926 | 0.14052 | -0.1396 | -0.65898
-15 | -0.0847 | 0.13109 | -0.1444 | -0.64612
-14.5 | -0.073 | 0.12301 | -0.1489 | -0.59345
-14 | -0.0664 | 0.11433 | -0.1535 | -0.58077
-13.5 | -0.0553 | 0.10695 | -0.1577 | -0.51706
-13 | -0.0546 | 0.09813 | -0.1624 | -0.5564
-12.5 | -0.0397 | 0.09192 | -0.166 | -0.4319
-12 | -0.0435 | 0.08331 | -0.1705 | -0.52215
-11.5 | -0.0295 | 0.07747 | -0.1738 | -0.38079
-10.5 | -0.0448 | 0.06115 | -0.1824 | -0.73262
-10 | -0.0541 | 0.05305 | -0.187 | -1.0198
-9.5 | -0.0779 | 0.04161 | -0.1966 | -1.8721
-9 | -0.1266 | 0.03325 | -0.1982 | -3.8075
-8.5 | -0.1554 | 0.02931 | -0.192 | -5.3019
-8 | -0.1668 | 0.02397 | -0.187 | -6.9587
-7.5 | -0.1829 | 0.01641 | -0.181 | -11.1456
-7 | -0.1458 | 0.01275 | -0.1775 | -11.4353
-6.5 | -0.0958 | 0.01008 | -0.1747 | -9.504
-6 | -0.0355 | 0.00853 | -0.1729 | -4.1618
-5.5 | 0.0297 | 0.00763 | -0.1718 | 3.8925
-5 | 0.0966 | 0.007 | -0.1712 | 13.8
-4.5 | 0.1626 | 0.00637 | -0.1707 | 25.5259
-4 | 0.2316 | 0.0061 | -0.1709 | 37.9672
-3.5 | 0.3003 | 0.0059 | -0.1714 | 50.8983
-3 | 0.3685 | 0.00575 | -0.172 | 64.087
-2.5 | 0.4371 | 0.00562 | -0.1728 | 77.7758
-2 | 0.506 | 0.00546 | -0.1738 | 92.674
-1.5 | 0.5749 | 0.00536 | -0.1749 | 107.2575
-1 | 0.6433 | 0.00526 | -0.176 | 122.3004
-0.5 | 0.711 | 0.0051 | -0.177 | 139.4118
0 | 0.7751 | 0.00467 | -0.1776 | 165.9743
0.5 | 0.8359 | 0.00385 | -0.1779 | 217.1169
1 | 0.9046 | 0.00384 | -0.179 | 235.5729
1.5 | 0.9712 | 0.0039 | -0.1795 | 249.0256
2 | 1.0318 | 0.00404 | -0.1786 | 255.396
2.5 | 1.0915 | 0.00411 | -0.1774 | 265.5718
3 | 1.1347 | 0.00437 | -0.1726 | 259.6568
3.5 | 1.1284 | 0.00567 | -0.1584 | 199.0123
4 | 1.0894 | 0.00818 | -0.1393 | 133.1785
4.5 | 1.0613 | 0.01098 | -0.1235 | 96.6576
5 | 1.056 | 0.01353 | -0.1123 | 78.0488
5.5 | 1.0539 | 0.01632 | -0.1024 | 64.5772
6 | 1.0633 | 0.01893 | -0.0947 | 56.1701
6.5 | 1.0806 | 0.02143 | -0.0883 | 50.4246
7 | 1.116 | 0.02327 | -0.0843 | 47.9587
7.5 | 1.1606 | 0.02472 | -0.0814 | 46.9498
8 | 1.205 | 0.02627 | -0.0785 | 45.8698
8.5 | 1.2477 | 0.02799 | -0.0752 | 44.5766
9 | 1.2912 | 0.02976 | -0.072 | 43.3871
9.5 | 1.3307 | 0.03187 | -0.0684 | 41.754
10.5 | 1.4088 | 0.03654 | -0.0609 | 38.555
11 | 1.4418 | 0.03949 | -0.0566 | 36.5105
11.5 | 1.4657 | 0.04329 | -0.0518 | 33.8577
12 | 1.4732 | 0.04855 | -0.0466 | 30.344
12.5 | 1.4636 | 0.05551 | -0.0414 | 26.3664
13 | 1.4475 | 0.06365 | -0.0374 | 22.7416
13.5 | 1.4219 | 0.07354 | -0.0351 | 19.3351
14 | 1.3869 | 0.08549 | -0.0355 | 16.223
14.5 | 1.3511 | 0.09872 | -0.0387 | 13.6862
15 | 1.317 | 0.11283 | -0.0444 | 11.6724
15.5 | 1.2856 | 0.12749 | -0.0523 | 10.0839
16 | 1.2587 | 0.14244 | -0.0615 | 8.8367
16.5 | 1.2373 | 0.15725 | -0.0714 | 7.8684
17 | 1.2204 | 0.17187 | -0.0814 | 7.1007

## 97. Re 8M Mach 0.00 (1)
BIGFOIL.COM POLAR EXPORT
NACA66-715 a=0.8
NACA66-715 a=0.8 |  |  |  | Cl Max: | 1.646 | at alpha= | 11 | deg
JavaFoil+Calcfoil stall+Eppler ext transition |  |  |  | L/D Max: | 211.909 | at alpha= | 0 | deg
Re: | 8000000 |  |  | Cd Min: | 0.00323 | at alpha= | 0 | deg
Mach: | 0 |  |  | Cl=0 at alpha= | -5.6017 | deg
|  |  |  | @ Cl=0.1, Cd= | 0.0059815
|  |  |  | @ Cl=0.4, Cd= | 0.0055433
|  |  |  | @ Cl=0.6, Cd= | 0.0042957
alpha (deg) | Cl | Cd | Cm | Cl/Cd
-16.5 | -0.518 | 0.12123 | -0.052 | -4.269
-16 | -0.523 | 0.11592 | -0.052 | -4.516
-15.5 | -0.528 | 0.10768 | -0.054 | -4.9
-15 | -0.529 | 0.10333 | -0.054 | -5.122
-14.5 | -0.529 | 0.0969 | -0.055 | -5.454
-14 | -0.525 | 0.09154 | -0.056 | -5.735
-13.5 | -0.519 | 0.08626 | -0.058 | -6.011
-13 | -0.509 | 0.08165 | -0.059 | -6.228
-12.5 | -0.496 | 0.07599 | -0.061 | -6.526
-12 | -0.479 | 0.07117 | -0.063 | -6.735
-11.5 | -0.555 | 0.00992 | -0.114 | -55.977
-11 | -0.534 | 0.00837 | -0.117 | -63.776
-10.5 | -0.502 | 0.00841 | -0.118 | -59.678
-10 | -0.464 | 0.0081 | -0.119 | -57.266
-9.5 | -0.422 | 0.0077 | -0.121 | -54.743
-9 | -0.376 | 0.00745 | -0.122 | -50.434
-8.5 | -0.327 | 0.00726 | -0.123 | -45.018
-8 | -0.275 | 0.00703 | -0.124 | -39.124
-7.5 | -0.22 | 0.00683 | -0.125 | -32.218
-7 | -0.164 | 0.00661 | -0.126 | -24.759
-6.5 | -0.106 | 0.00643 | -0.127 | -16.455
-6 | -0.047 | 0.0063 | -0.129 | -7.479
-5.5 | 0.012 | 0.00617 | -0.13 | 2.008
-5 | 0.073 | 0.00604 | -0.131 | 12.014
-4.5 | 0.133 | 0.00591 | -0.132 | 22.547
-4 | 0.194 | 0.00584 | -0.133 | 33.304
-3.5 | 0.256 | 0.00573 | -0.134 | 44.673
-3 | 0.317 | 0.00565 | -0.135 | 56.174
-2.5 | 0.379 | 0.00556 | -0.137 | 68.193
-2 | 0.442 | 0.00551 | -0.138 | 80.207
-1.5 | 0.503 | 0.00548 | -0.139 | 91.883
-1 | 0.565 | 0.00499 | -0.14 | 113.237
-0.5 | 0.626 | 0.00378 | -0.141 | 165.685
0 | 0.685 | 0.00323 | -0.142 | 211.909
0.5 | 0.745 | 0.00391 | -0.143 | 190.538
1 | 0.805 | 0.00402 | -0.144 | 200.451
1.5 | 0.863 | 0.00514 | -0.144 | 167.686
2 | 0.922 | 0.00566 | -0.145 | 162.889
2.5 | 0.981 | 0.00618 | -0.146 | 158.658
3 | 1.04 | 0.00671 | -0.147 | 155.022
3.5 | 1.091 | 0.00737 | -0.148 | 148.135
4 | 1.147 | 0.00792 | -0.149 | 144.749
4.5 | 1.202 | 0.00859 | -0.15 | 139.943
5 | 1.253 | 0.01141 | -0.15 | 109.785
5.5 | 1.304 | 0.01197 | -0.151 | 108.966
6 | 1.353 | 0.0124 | -0.152 | 109.103
6.5 | 1.401 | 0.01288 | -0.153 | 108.713
7 | 1.445 | 0.01339 | -0.154 | 107.898
7.5 | 1.487 | 0.01391 | -0.155 | 106.908
8 | 1.526 | 0.01445 | -0.156 | 105.609
8.5 | 1.56 | 0.01509 | -0.157 | 103.345
9 | 1.587 | 0.01572 | -0.157 | 100.983
9.5 | 1.61 | 0.01638 | -0.158 | 98.295
10 | 1.627 | 0.01715 | -0.159 | 94.881
10.5 | 1.639 | 0.01783 | -0.16 | 91.946
11 | 1.646 | 0.0186 | -0.161 | 88.474
11.5 | 1.643 | 0.01944 | -0.161 | 84.524
12 | 1.632 | 0.02034 | -0.162 | 80.223
12.5 | 1.614 | 0.02126 | -0.163 | 75.927
13 | 1.59 | 0.02211 | -0.163 | 71.896
13.5 | 1.56 | 0.02321 | -0.164 | 67.238
14 | 1.526 | 0.02444 | -0.165 | 62.456
14.5 | 1.487 | 0.0257 | -0.165 | 57.879
15 | 1.445 | 0.02695 | -0.166 | 53.633
15.5 | 1.4 | 0.02855 | -0.166 | 49.033
16 | 1.352 | 0.03031 | -0.167 | 44.603

## 98. Re 8M Mach 0.00 (2)
BIGFOIL.COM POLAR EXPORT
NACA66-715 a=0.8
NACA66-715 a=0.8 |  |  |  | Cl Max: | 1.8408 | at alpha= | 20 | deg
XFOIL ncrit=9 |  |  |  | L/D Max: | 256.513 | at alpha= | 2 | deg
Re: | 8000000 |  |  | Cd Min: | 0.06116 | at alpha= | 20 | deg
Mach: | 0 |  |  | Cl=0 at alpha= | -5.7014 | deg
|  |  |  | @ Cl=0.1, Cd= | 0.005683
|  |  |  | @ Cl=0.4, Cd= | 0.0050267
|  |  |  | @ Cl=0.6, Cd= | 0.0045125
alpha (deg) | Cl | Cd | Cm | Cl/Cd
-20 | -1.0758 | 0.03931 | -0.155 | -27.3671
-19.5 | -1.1123 | 0.0318 | -0.1567 | -34.978
-19 | -1.1214 | 0.02762 | -0.1558 | -40.601
-18.5 | -1.1137 | 0.02496 | -0.1545 | -44.6194
-18 | -1.1111 | 0.02216 | -0.1521 | -50.1399
-17.5 | -1.0995 | 0.02011 | -0.1496 | -54.6743
-17 | -1.0855 | 0.01839 | -0.1466 | -59.0266
-16.5 | -1.0697 | 0.01707 | -0.1428 | -62.6655
-16 | -1.0545 | 0.01598 | -0.1378 | -65.9887
-15.5 | -1.0194 | 0.01507 | -0.1359 | -67.6443
-15 | -0.9801 | 0.01421 | -0.1345 | -68.9726
-14.5 | -0.9378 | 0.01338 | -0.1336 | -70.0897
-14 | -0.8952 | 0.01247 | -0.1326 | -71.7883
-13.5 | -0.8508 | 0.01154 | -0.1319 | -73.7262
-13 | -0.8033 | 0.01082 | -0.1315 | -74.2421
-12.5 | -0.7566 | 0.00991 | -0.1311 | -76.3471
-11.5 | -0.6526 | 0.00892 | -0.1315 | -73.1614
-11 | -0.5982 | 0.00862 | -0.132 | -69.3968
-10.5 | -0.543 | 0.00834 | -0.1326 | -65.1079
-10 | -0.4872 | 0.00808 | -0.1333 | -60.297
-9.5 | -0.4321 | 0.00776 | -0.1339 | -55.683
-9 | -0.3768 | 0.00742 | -0.1346 | -50.7817
-8.5 | -0.3204 | 0.00715 | -0.1353 | -44.8112
-8 | -0.2637 | 0.00692 | -0.1362 | -38.1069
-7.5 | -0.2069 | 0.0067 | -0.137 | -30.8806
-7 | -0.1497 | 0.00651 | -0.1379 | -22.9954
-6.5 | -0.0918 | 0.00634 | -0.1389 | -14.4795
-6 | -0.0341 | 0.00616 | -0.1399 | -5.5357
-5.5 | 0.023 | 0.0059 | -0.1408 | 3.8983
-5 | 0.0806 | 0.00573 | -0.1417 | 14.0663
-4.5 | 0.1384 | 0.00559 | -0.1427 | 24.7585
-4 | 0.1968 | 0.00544 | -0.1438 | 36.1765
-3.5 | 0.2554 | 0.0053 | -0.145 | 48.1887
-3 | 0.3139 | 0.00518 | -0.1461 | 60.5985
-2.5 | 0.3723 | 0.00506 | -0.1472 | 73.5771
-2 | 0.4305 | 0.00499 | -0.1483 | 86.2725
-1.5 | 0.4881 | 0.00492 | -0.1492 | 99.2073
-1 | 0.5469 | 0.00479 | -0.1504 | 114.1754
-0.5 | 0.6043 | 0.00449 | -0.1515 | 134.588
0 | 0.6606 | 0.00413 | -0.1525 | 159.9516
0.5 | 0.7164 | 0.00344 | -0.1536 | 208.2558
1 | 0.7747 | 0.00334 | -0.1547 | 231.9461
1.5 | 0.8318 | 0.00342 | -0.1556 | 243.2164
2 | 0.8901 | 0.00347 | -0.1567 | 256.513
2.5 | 0.943 | 0.00369 | -0.1566 | 255.5556
3 | 0.9545 | 0.00511 | -0.1482 | 186.7906
4 | 0.9574 | 0.00728 | -0.1273 | 131.511
4.5 | 0.9713 | 0.00843 | -0.1201 | 115.2195
5 | 0.9893 | 0.00961 | -0.1139 | 102.9448
5.5 | 1.0114 | 0.01077 | -0.1086 | 93.909
6 | 1.0349 | 0.01198 | -0.1038 | 86.3856
6.5 | 1.0617 | 0.01315 | -0.0997 | 80.7376
7 | 1.0979 | 0.01397 | -0.0973 | 78.5898
7.5 | 1.1355 | 0.01475 | -0.0951 | 76.9831
8 | 1.1751 | 0.01546 | -0.0934 | 76.0091
8.5 | 1.2106 | 0.01638 | -0.0911 | 73.9072
9 | 1.2495 | 0.01719 | -0.0894 | 72.6876
9.5 | 1.2863 | 0.0181 | -0.0875 | 71.0663
10 | 1.3212 | 0.01914 | -0.0854 | 69.0282
10.5 | 1.3585 | 0.02009 | -0.0837 | 67.6207
11 | 1.3925 | 0.02124 | -0.0817 | 65.5603
11.5 | 1.4275 | 0.02236 | -0.0798 | 63.8417
12 | 1.4591 | 0.02372 | -0.0777 | 61.5135
12.5 | 1.4939 | 0.0249 | -0.076 | 59.996
13 | 1.5254 | 0.02634 | -0.0741 | 57.9119
13.5 | 1.5575 | 0.02774 | -0.0723 | 56.1464
14 | 1.585 | 0.02952 | -0.0701 | 53.6924
14.5 | 1.6139 | 0.03123 | -0.0682 | 51.6779
15 | 1.6434 | 0.03267 | -0.0665 | 50.303
15.5 | 1.6707 | 0.03459 | -0.0647 | 48.3001
16 | 1.6974 | 0.0366 | -0.063 | 46.377
16.5 | 1.7195 | 0.03905 | -0.061 | 44.0333
17 | 1.7418 | 0.0415 | -0.0592 | 41.9711
17.5 | 1.7634 | 0.0441 | -0.0576 | 39.9864
18 | 1.7832 | 0.04693 | -0.056 | 37.997
18.5 | 1.8025 | 0.04986 | -0.0545 | 36.1512
19 | 1.8192 | 0.05309 | -0.0532 | 34.2663
19.5 | 1.8317 | 0.05689 | -0.0518 | 32.1972
20 | 1.8408 | 0.06116 | -0.0506 | 30.0981

## 99. Re 8M Mach 0.10 (1)
BIGFOIL.COM POLAR EXPORT
NACA66-715 a=0.8
NACA66-715 a=0.8 |  |  |  | Cl Max: | 1.64 | at alpha= | 11 | deg
JavaFoil+Calcfoil stall+Eppler ext transition |  |  |  | L/D Max: | 212.628 | at alpha= | 0 | deg
Re: | 8000000 |  |  | Cd Min: | 0.00324 | at alpha= | 0 | deg
Mach: | 0.1 |  |  | Cl=0 at alpha= | -5.6017 | deg
|  |  |  | @ Cl=0.1, Cd= | 0.0060113
|  |  |  | @ Cl=0.4, Cd= | 0.0055479
|  |  |  | @ Cl=0.6, Cd= | 0.0043453
alpha (deg) | Cl | Cd | Cm | Cl/Cd
-16.5 | -0.488 | 0.12229 | -0.052 | -3.994
-16 | -0.497 | 0.11601 | -0.052 | -4.286
-15.5 | -0.504 | 0.11003 | -0.053 | -4.585
-15 | -0.509 | 0.10355 | -0.054 | -4.917
-14.5 | -0.511 | 0.09767 | -0.056 | -5.236
-14 | -0.51 | 0.09222 | -0.056 | -5.536
-13.5 | -0.507 | 0.08681 | -0.058 | -5.835
-13 | -0.499 | 0.08212 | -0.059 | -6.076
-12.5 | -0.488 | 0.07691 | -0.06 | -6.342
-12 | -0.473 | 0.07223 | -0.062 | -6.551
-11.5 | -0.544 | 0.01088 | -0.113 | -50.051
-11 | -0.529 | 0.00895 | -0.117 | -59.097
-10.5 | -0.5 | 0.00858 | -0.119 | -58.31
-10 | -0.463 | 0.00811 | -0.12 | -57.109
-9.5 | -0.422 | 0.00779 | -0.121 | -54.121
-9 | -0.376 | 0.00755 | -0.122 | -49.843
-8.5 | -0.328 | 0.00733 | -0.124 | -44.676
-8 | -0.276 | 0.00711 | -0.125 | -38.789
-7.5 | -0.221 | 0.00686 | -0.126 | -32.208
-7 | -0.164 | 0.00666 | -0.127 | -24.652
-6.5 | -0.106 | 0.00649 | -0.128 | -16.377
-6 | -0.047 | 0.00633 | -0.129 | -7.476
-5.5 | 0.012 | 0.00624 | -0.13 | 1.996
-5 | 0.073 | 0.00606 | -0.132 | 12.037
-4.5 | 0.134 | 0.00595 | -0.133 | 22.494
-4 | 0.195 | 0.00588 | -0.134 | 33.233
-3.5 | 0.257 | 0.00577 | -0.135 | 44.566
-3 | 0.319 | 0.0057 | -0.136 | 55.988
-2.5 | 0.381 | 0.00556 | -0.137 | 68.456
-2 | 0.444 | 0.00552 | -0.138 | 80.526
-1.5 | 0.506 | 0.00549 | -0.14 | 92.231
-1 | 0.567 | 0.005 | -0.14 | 113.505
-0.5 | 0.629 | 0.00377 | -0.141 | 166.989
0 | 0.688 | 0.00324 | -0.142 | 212.628
0.5 | 0.749 | 0.00391 | -0.143 | 191.628
1 | 0.809 | 0.00404 | -0.144 | 200.449
1.5 | 0.867 | 0.00516 | -0.145 | 167.897
2 | 0.926 | 0.0057 | -0.146 | 162.415
2.5 | 0.986 | 0.00622 | -0.147 | 158.522
3 | 1.045 | 0.00677 | -0.148 | 154.376
3.5 | 1.096 | 0.00743 | -0.148 | 147.497
4 | 1.152 | 0.00796 | -0.149 | 144.704
4.5 | 1.207 | 0.00865 | -0.15 | 139.532
5 | 1.259 | 0.0115 | -0.151 | 109.466
5.5 | 1.31 | 0.01206 | -0.152 | 108.641
6 | 1.359 | 0.01252 | -0.153 | 108.546
6.5 | 1.406 | 0.01301 | -0.154 | 108.089
7 | 1.451 | 0.01351 | -0.155 | 107.35
7.5 | 1.492 | 0.01403 | -0.156 | 106.379
8 | 1.53 | 0.01463 | -0.156 | 104.618
8.5 | 1.564 | 0.01525 | -0.157 | 102.493
9 | 1.59 | 0.0159 | -0.158 | 100.005
9.5 | 1.611 | 0.01658 | -0.159 | 97.181
10 | 1.626 | 0.01734 | -0.16 | 93.792
10.5 | 1.636 | 0.01818 | -0.161 | 90.007
11 | 1.64 | 0.01885 | -0.161 | 86.998
11.5 | 1.635 | 0.01976 | -0.162 | 82.726
12 | 1.619 | 0.02064 | -0.163 | 78.416
12.5 | 1.596 | 0.02158 | -0.164 | 73.973
13 | 1.567 | 0.02251 | -0.164 | 69.642
13.5 | 1.532 | 0.0238 | -0.165 | 64.379
14 | 1.492 | 0.0249 | -0.166 | 59.947
14.5 | 1.448 | 0.02629 | -0.166 | 55.069
15 | 1.399 | 0.02784 | -0.167 | 50.263
15.5 | 1.348 | 0.02928 | -0.167 | 46.037
16 | 1.292 | 0.03191 | -0.167 | 40.502

## 100. Re 8M Mach 0.10 (2)
BIGFOIL.COM POLAR EXPORT
NACA66-715 a=0.8
NACA66-715 a=0.8 |  |  |  | Cl Max: | 1.8359 | at alpha= | 20 | deg
XFOIL ncrit=9 |  |  |  | L/D Max: | 257.299 | at alpha= | 2 | deg
Re: | 8000000 |  |  | Cd Min: | 0.0642 | at alpha= | 20 | deg
Mach: | 0.1 |  |  | Cl=0 at alpha= | -5.7 | deg
|  |  |  | @ Cl=0.1, Cd= | 0.0057009
|  |  |  | @ Cl=0.4, Cd= | 0.0050352
|  |  |  | @ Cl=0.6, Cd= | 0.0045502
alpha (deg) | Cl | Cd | Cm | Cl/Cd
-19.5 | -1.0293 | 0.04096 | -0.1581 | -25.1294
-19 | -1.0589 | 0.0336 | -0.1606 | -31.5149
-18.5 | -1.0661 | 0.0293 | -0.1603 | -36.3857
-18 | -1.0747 | 0.0254 | -0.1585 | -42.311
-17.5 | -1.0714 | 0.02258 | -0.1562 | -47.4491
-17 | -1.0639 | 0.02027 | -0.1532 | -52.4864
-16.5 | -1.051 | 0.01851 | -0.1498 | -56.7801
-16 | -1.0413 | 0.01691 | -0.1448 | -61.5789
-15.5 | -1.0193 | 0.0159 | -0.1405 | -64.1069
-15 | -0.9836 | 0.01486 | -0.1384 | -66.1911
-14.5 | -0.9422 | 0.01398 | -0.1371 | -67.3963
-14 | -0.8981 | 0.01316 | -0.136 | -68.2447
-13.5 | -0.8548 | 0.01211 | -0.1349 | -70.5863
-13 | -0.8086 | 0.01123 | -0.1342 | -72.0036
-12.5 | -0.7604 | 0.0104 | -0.1336 | -73.1154
-12 | -0.7121 | 0.00955 | -0.1332 | -74.5654
-11.5 | -0.6588 | 0.00906 | -0.1333 | -72.7152
-11 | -0.6039 | 0.00872 | -0.1337 | -69.2546
-10.5 | -0.5481 | 0.00843 | -0.1342 | -65.0178
-10 | -0.4917 | 0.00816 | -0.1348 | -60.2574
-9.5 | -0.4356 | 0.00788 | -0.1353 | -55.2792
-9 | -0.3799 | 0.0075 | -0.1358 | -50.6533
-8.5 | -0.3231 | 0.0072 | -0.1365 | -44.875
-8 | -0.2659 | 0.00697 | -0.1373 | -38.1492
-7.5 | -0.2087 | 0.00675 | -0.1381 | -30.9185
-7 | -0.151 | 0.00654 | -0.1389 | -23.0887
-6.5 | -0.0926 | 0.00637 | -0.1399 | -14.5369
-6 | -0.0345 | 0.00618 | -0.1408 | -5.5825
-5.5 | 0.023 | 0.00593 | -0.1417 | 3.8786
-5 | 0.0809 | 0.00575 | -0.1426 | 14.0696
-4.5 | 0.1392 | 0.0056 | -0.1436 | 24.8571
-4 | 0.198 | 0.00545 | -0.1447 | 36.3303
-3.5 | 0.257 | 0.00531 | -0.1458 | 48.3992
-3 | 0.3158 | 0.00519 | -0.1469 | 60.8478
-2.5 | 0.3745 | 0.00507 | -0.148 | 73.8659
-2 | 0.4331 | 0.00499 | -0.1491 | 86.7936
-1.5 | 0.4911 | 0.00493 | -0.1501 | 99.6146
-1 | 0.5503 | 0.0048 | -0.1513 | 114.6458
-0.5 | 0.608 | 0.00451 | -0.1524 | 134.8115
0 | 0.6645 | 0.00415 | -0.1533 | 160.1205
0.5 | 0.7207 | 0.00344 | -0.1545 | 209.5058
1 | 0.7793 | 0.00335 | -0.1556 | 232.6269
1.5 | 0.8368 | 0.00343 | -0.1564 | 243.965
2 | 0.8954 | 0.00348 | -0.1575 | 257.2989
2.5 | 0.9487 | 0.00369 | -0.1575 | 257.1003
3 | 0.9599 | 0.00509 | -0.1489 | 188.5855
3.5 | 0.9628 | 0.00598 | -0.1384 | 161.0033
4 | 0.9596 | 0.00733 | -0.1273 | 130.9141
4.5 | 0.9725 | 0.00853 | -0.1198 | 114.0094
5 | 0.9902 | 0.00974 | -0.1136 | 101.6632
6 | 1.0348 | 0.01219 | -0.1032 | 84.8893
6.5 | 1.0626 | 0.01335 | -0.0992 | 79.5955
7 | 1.0976 | 0.01424 | -0.0965 | 77.0787
7.5 | 1.1367 | 0.01499 | -0.0946 | 75.8306
8 | 1.1755 | 0.01577 | -0.0927 | 74.5403
8.5 | 1.212 | 0.01668 | -0.0905 | 72.6619
9 | 1.2516 | 0.01749 | -0.0888 | 71.5609
9.5 | 1.2875 | 0.01848 | -0.0867 | 69.6699
10 | 1.3239 | 0.01949 | -0.0847 | 67.9271
10.5 | 1.3596 | 0.02056 | -0.0827 | 66.1284
11 | 1.3953 | 0.02167 | -0.0808 | 64.3886
11.5 | 1.4285 | 0.02294 | -0.0786 | 62.2711
12 | 1.4626 | 0.02422 | -0.0767 | 60.3881
12.5 | 1.4956 | 0.02557 | -0.0748 | 58.4904
13 | 1.5289 | 0.02695 | -0.0729 | 56.731
13.5 | 1.5591 | 0.02856 | -0.0709 | 54.5903
14 | 1.5883 | 0.03029 | -0.0688 | 52.4364
14.5 | 1.6168 | 0.0321 | -0.0668 | 50.3676
15 | 1.6475 | 0.03352 | -0.0651 | 49.1498
16 | 1.6986 | 0.03787 | -0.0611 | 44.8534
16.5 | 1.7216 | 0.04032 | -0.0592 | 42.6984
17 | 1.7429 | 0.04299 | -0.0573 | 40.542
17.5 | 1.7649 | 0.04568 | -0.0556 | 38.6362
18 | 1.7858 | 0.04853 | -0.054 | 36.7979
18.5 | 1.8019 | 0.05189 | -0.0524 | 34.7254
19 | 1.815 | 0.05569 | -0.0509 | 32.5911
19.5 | 1.8257 | 0.05986 | -0.0495 | 30.4995
20 | 1.8359 | 0.0642 | -0.0485 | 28.5966

## 101. Re 8M Mach 0.25 (1)
BIGFOIL.COM POLAR EXPORT
NACA66-715 a=0.8
NACA66-715 a=0.8 |  |  |  | Cl Max: | 1.609 | at alpha= | 10 | deg
JavaFoil+Calcfoil stall+Eppler ext transition |  |  |  | L/D Max: | 201.682 | at alpha= | 1 | deg
Re: | 8000000 |  |  | Cd Min: | 0.00386 | at alpha= | 0 | deg
Mach: | 0.25 |  |  | Cl=0 at alpha= | -5.6066 | deg
|  |  |  | @ Cl=0.1, Cd= | 0.0061076
|  |  |  | @ Cl=0.4, Cd= | 0.0056073
|  |  |  | @ Cl=0.6, Cd= | 0.0046084
alpha (deg) | Cl | Cd | Cm | Cl/Cd
-15.5 | -0.292 | 0.11843 | -0.053 | -2.462
-15 | -0.326 | 0.11515 | -0.053 | -2.833
-14.5 | -0.356 | 0.10654 | -0.054 | -3.342
-14 | -0.381 | 0.10055 | -0.054 | -3.788
-13.5 | -0.4 | 0.09428 | -0.055 | -4.247
-13 | -0.414 | 0.08918 | -0.056 | -4.642
-12.5 | -0.421 | 0.08337 | -0.057 | -5.055
-12 | -0.423 | 0.07733 | -0.059 | -5.468
-11.5 | -0.418 | 0.0719 | -0.061 | -5.812
-11 | -0.407 | 0.06697 | -0.062 | -6.07
-10.5 | -0.47 | 0.00984 | -0.119 | -47.764
-10 | -0.445 | 0.0091 | -0.121 | -48.881
-9.5 | -0.417 | 0.00823 | -0.125 | -50.667
-9 | -0.376 | 0.0078 | -0.126 | -48.232
-8.5 | -0.33 | 0.00747 | -0.127 | -44.144
-8 | -0.279 | 0.0073 | -0.128 | -38.262
-7.5 | -0.225 | 0.00704 | -0.129 | -31.901
-7 | -0.167 | 0.00682 | -0.13 | -24.546
-6.5 | -0.109 | 0.00658 | -0.132 | -16.479
-6 | -0.048 | 0.00644 | -0.133 | -7.518
-5.5 | 0.013 | 0.00633 | -0.134 | 2.015
-5 | 0.075 | 0.00616 | -0.135 | 12.14
-4.5 | 0.137 | 0.00603 | -0.136 | 22.774
-4 | 0.2 | 0.00591 | -0.138 | 33.902
-3.5 | 0.264 | 0.00584 | -0.139 | 45.186
-3 | 0.327 | 0.00572 | -0.14 | 57.224
-2.5 | 0.391 | 0.00567 | -0.141 | 69.013
-2 | 0.457 | 0.00521 | -0.142 | 87.686
-1.5 | 0.52 | 0.00509 | -0.143 | 102.071
-1 | 0.583 | 0.0048 | -0.144 | 121.523
-0.5 | 0.646 | 0.00409 | -0.145 | 158.069
0 | 0.706 | 0.00386 | -0.146 | 182.799
0.5 | 0.768 | 0.00397 | -0.147 | 193.431
1 | 0.83 | 0.00412 | -0.148 | 201.682
1.5 | 0.89 | 0.00529 | -0.149 | 168.198
2 | 0.951 | 0.00587 | -0.15 | 162.074
2.5 | 1.012 | 0.00642 | -0.151 | 157.65
3 | 1.072 | 0.00701 | -0.151 | 153.088
3.5 | 1.125 | 0.00772 | -0.152 | 145.736
4 | 1.182 | 0.00829 | -0.153 | 142.474
4.5 | 1.238 | 0.00906 | -0.154 | 136.582
5 | 1.29 | 0.01201 | -0.155 | 107.417
5.5 | 1.341 | 0.0126 | -0.156 | 106.441
6 | 1.39 | 0.01311 | -0.157 | 106.071
6.5 | 1.436 | 0.01361 | -0.158 | 105.517
7 | 1.479 | 0.01423 | -0.159 | 103.941
7.5 | 1.518 | 0.0148 | -0.16 | 102.556
8 | 1.552 | 0.01552 | -0.161 | 100.034
8.5 | 1.58 | 0.01623 | -0.161 | 97.318
9 | 1.598 | 0.01697 | -0.162 | 94.163
9.5 | 1.608 | 0.01774 | -0.163 | 90.597
10 | 1.609 | 0.01862 | -0.164 | 86.405
10.5 | 1.601 | 0.01951 | -0.165 | 82.082
11 | 1.584 | 0.02055 | -0.165 | 77.081
11.5 | 1.552 | 0.02157 | -0.166 | 71.934
12 | 1.503 | 0.02288 | -0.167 | 65.69
12.5 | 1.442 | 0.02422 | -0.168 | 59.551
13 | 1.371 | 0.02567 | -0.168 | 53.391
13.5 | 1.287 | 0.02788 | -0.169 | 46.162
14 | 1.195 | 0.02961 | -0.169 | 40.365
14.5 | 1.085 | 0.03437 | -0.168 | 31.586
15 | 0.835 | 0.10855 | -0.101 | 7.692

## 102. Re 8M Mach 0.25 (2)
BIGFOIL.COM POLAR EXPORT
NACA66-715 a=0.8
NACA66-715 a=0.8 |  |  |  | Cl Max: | 1.7988 | at alpha= | 19.5 | deg
XFOIL ncrit=9 |  |  |  | L/D Max: | 265.854 | at alpha= | 2.5 | deg
Re: | 8000000 |  |  | Cd Min: | 0.16406 | at alpha= | -19 | deg
Mach: | 0.25 |  |  | Cl=0 at alpha= | -5.6944 | deg
|  |  |  | @ Cl=0.1, Cd= | 0.0058069
|  |  |  | @ Cl=0.4, Cd= | 0.0051125
|  |  |  | @ Cl=0.6, Cd= | 0.0047132
alpha (deg) | Cl | Cd | Cm | Cl/Cd
-19 | -0.2986 | 0.16406 | -0.0969 | -1.8201
-18.5 | -0.2837 | 0.15736 | -0.1013 | -1.8029
-18 | -0.2717 | 0.14987 | -0.1059 | -1.8129
-17.5 | -0.2761 | 0.13871 | -0.1118 | -1.9905
-17 | -0.2647 | 0.1315 | -0.1164 | -2.0129
-16 | -0.733 | 0.04059 | -0.1732 | -18.0586
-15.5 | -0.7773 | 0.03242 | -0.1757 | -23.9759
-15 | -0.8388 | 0.02514 | -0.1729 | -33.3652
-14.5 | -0.8584 | 0.02131 | -0.1679 | -40.2816
-14 | -0.8728 | 0.01862 | -0.16 | -46.8743
-13.5 | -0.8578 | 0.01641 | -0.1546 | -52.273
-13 | -0.8232 | 0.01466 | -0.1513 | -56.1528
-12.5 | -0.7798 | 0.01326 | -0.149 | -58.8084
-12 | -0.734 | 0.01187 | -0.1469 | -61.8366
-11.5 | -0.6844 | 0.01071 | -0.1453 | -63.9029
-11 | -0.6328 | 0.00968 | -0.144 | -65.3719
-10.5 | -0.577 | 0.00897 | -0.1434 | -64.3255
-10 | -0.5172 | 0.00865 | -0.1432 | -59.7919
-9.5 | -0.4567 | 0.00839 | -0.1433 | -54.4338
-9 | -0.3968 | 0.00804 | -0.1434 | -49.3532
-8.5 | -0.3382 | 0.00759 | -0.1434 | -44.5586
-8 | -0.2782 | 0.00732 | -0.1438 | -38.0055
-7.5 | -0.2181 | 0.00704 | -0.1442 | -30.9801
-7 | -0.1577 | 0.00676 | -0.1447 | -23.3284
-6.5 | -0.097 | 0.00656 | -0.1454 | -14.7866
-6 | -0.0368 | 0.00634 | -0.1461 | -5.8044
-5.5 | 0.0234 | 0.00616 | -0.1469 | 3.7987
-5 | 0.083 | 0.00586 | -0.1475 | 14.1638
-4.5 | 0.1438 | 0.00567 | -0.1485 | 25.3616
-4 | 0.2047 | 0.0055 | -0.1495 | 37.2182
-3.5 | 0.2656 | 0.00536 | -0.1506 | 49.5522
-3 | 0.3264 | 0.00525 | -0.1517 | 62.1714
-2.5 | 0.3868 | 0.00513 | -0.1527 | 75.3996
-2 | 0.4472 | 0.00505 | -0.1538 | 88.5545
-1.5 | 0.5075 | 0.00497 | -0.1548 | 102.1127
-1 | 0.5687 | 0.00485 | -0.1561 | 117.2577
-0.5 | 0.6282 | 0.00459 | -0.1572 | 136.8627
0 | 0.6862 | 0.00422 | -0.1581 | 162.6066
0.5 | 0.7442 | 0.00348 | -0.1593 | 213.8506
1 | 0.8048 | 0.0034 | -0.1604 | 236.7059
1.5 | 0.8639 | 0.00348 | -0.1612 | 248.2471
2 | 0.9244 | 0.00353 | -0.1623 | 261.8697
2.5 | 0.981 | 0.00369 | -0.1625 | 265.8537
3 | 0.9929 | 0.00491 | -0.1536 | 202.22
4 | 0.9739 | 0.0076 | -0.1277 | 128.1447
4.5 | 0.9796 | 0.00912 | -0.1187 | 107.4123
5 | 0.9977 | 0.01043 | -0.1123 | 95.6568
5.5 | 1.0156 | 0.01187 | -0.1061 | 85.5602
6 | 1.0374 | 0.0133 | -0.1007 | 78
6.5 | 1.0652 | 0.01461 | -0.0965 | 72.909
7 | 1.1014 | 0.01562 | -0.0937 | 70.5122
7.5 | 1.1418 | 0.01648 | -0.0916 | 69.284
8 | 1.181 | 0.01742 | -0.0893 | 67.7956
8.5 | 1.22 | 0.01842 | -0.0871 | 66.2324
9 | 1.2588 | 0.01945 | -0.0849 | 64.7198
9.5 | 1.297 | 0.02058 | -0.0827 | 63.0224
10 | 1.3338 | 0.0218 | -0.0803 | 61.1835
10.5 | 1.372 | 0.02298 | -0.0782 | 59.7041
11 | 1.4063 | 0.02444 | -0.0757 | 57.5409
11.5 | 1.4421 | 0.02587 | -0.0734 | 55.7441
12 | 1.4765 | 0.02742 | -0.071 | 53.8476
12.5 | 1.5117 | 0.02897 | -0.0688 | 52.1816
13 | 1.5425 | 0.03087 | -0.0662 | 49.9676
13.5 | 1.573 | 0.03287 | -0.0637 | 47.8552
14 | 1.6033 | 0.03493 | -0.0613 | 45.9004
14.5 | 1.6331 | 0.03711 | -0.059 | 44.007
15 | 1.6616 | 0.03943 | -0.0567 | 42.1405
15.5 | 1.6829 | 0.04214 | -0.0538 | 39.9359
16 | 1.7078 | 0.04498 | -0.0516 | 37.968
16.5 | 1.7308 | 0.04807 | -0.0494 | 36.0058
17 | 1.7494 | 0.05166 | -0.0472 | 33.8637
17.5 | 1.7632 | 0.05585 | -0.045 | 31.5703
18 | 1.7772 | 0.06023 | -0.0433 | 29.5069
18.5 | 1.7888 | 0.06501 | -0.0418 | 27.5158
19 | 1.795 | 0.0706 | -0.0407 | 25.4249
19.5 | 1.7988 | 0.0767 | -0.0401 | 23.4524
20 | 1.7961 | 0.0838 | -0.0401 | 21.4332

## 103. Re 8M Mach 0.50 (1)
BIGFOIL.COM POLAR EXPORT
NACA66-715 a=0.8
NACA66-715 a=0.8 |  |  |  | Cl Max: | 1.546 | at alpha= | 7 | deg
JavaFoil+Calcfoil stall+Eppler ext transition |  |  |  | L/D Max: | 207.298 | at alpha= | 1 | deg
Re: | 8000000 |  |  | Cd Min: | 0.00416 | at alpha= | 0 | deg
Mach: | 0.5 |  |  | Cl=0 at alpha= | -5.6061 | deg
|  |  |  | @ Cl=0.1, Cd= | 0.0061917
|  |  |  | @ Cl=0.4, Cd= | 0.0058459
|  |  |  | @ Cl=0.6, Cd= | 0.0056159
alpha (deg) | Cl | Cd | Cm | Cl/Cd
-20 | -0.809 | 0.15256 | -0.065 | -5.306
-19.5 | -0.78 | 0.14767 | -0.064 | -5.281
-19 | -0.752 | 0.14409 | -0.064 | -5.217
-18.5 | -0.724 | 0.13826 | -0.064 | -5.238
-18 | -0.697 | 0.14101 | -0.065 | -4.94
-17.5 | -0.669 | 0.13192 | -0.066 | -5.071
-17 | -0.64 | 0.12645 | -0.065 | -5.063
-16.5 | -0.612 | 0.11789 | -0.066 | -5.195
-16 | -0.585 | 0.11073 | -0.067 | -5.281
-15.5 | -0.558 | 0.10285 | -0.069 | -5.422
-15 | -0.531 | 0.09559 | -0.071 | -5.551
-14.5 | -0.5 | 0.10748 | -0.066 | -4.651
-14 | -0.472 | 0.10111 | -0.065 | -4.665
-13.5 | -0.444 | 0.08982 | -0.067 | -4.943
-13 | -0.416 | 0.08433 | -0.068 | -4.934
-12.5 | -0.389 | 0.07716 | -0.072 | -5.041
-12 | -0.362 | 0.07058 | -0.077 | -5.133
-11.5 | -0.336 | 0.06324 | -0.083 | -5.318
-11 | -0.353 | 0.0164 | -0.126 | -21.544
-10.5 | -0.275 | 0.06717 | -0.069 | -4.098
-10 | -0.247 | 0.06847 | -0.066 | -3.603
-9.5 | -0.219 | 0.06057 | -0.067 | -3.611
-9 | -0.191 | 0.05552 | -0.069 | -3.436
-8.5 | -0.163 | 0.05198 | -0.072 | -3.133
-8 | -0.135 | 0.05196 | -0.069 | -2.589
-7.5 | -0.172 | 0.04702 | -0.069 | -3.653
-7 | -0.17 | 0.00771 | -0.146 | -22.006
-6.5 | -0.114 | 0.00743 | -0.147 | -15.336
-6 | -0.052 | 0.00714 | -0.149 | -7.269
-5.5 | 0.014 | 0.00684 | -0.15 | 2.026
-5 | 0.082 | 0.00613 | -0.151 | 13.375
-4.5 | 0.152 | 0.00637 | -0.152 | 23.811
-4 | 0.222 | 0.00622 | -0.153 | 35.758
-3.5 | 0.293 | 0.00606 | -0.154 | 48.387
-3 | 0.365 | 0.00591 | -0.155 | 61.695
-2.5 | 0.436 | 0.00578 | -0.157 | 75.518
-2 | 0.511 | 0.00571 | -0.158 | 89.48
-1.5 | 0.581 | 0.00564 | -0.159 | 102.988
-1 | 0.652 | 0.00555 | -0.16 | 117.477
-0.5 | 0.723 | 0.00555 | -0.161 | 130.287
0 | 0.786 | 0.00416 | -0.163 | 188.737
0.5 | 0.855 | 0.00429 | -0.164 | 199.422
1 | 0.924 | 0.00446 | -0.165 | 207.298
1.5 | 0.99 | 0.00593 | -0.165 | 166.857
2 | 1.058 | 0.00668 | -0.166 | 158.352
2.5 | 1.126 | 0.00743 | -0.167 | 151.583
3 | 1.193 | 0.00824 | -0.169 | 144.777
3.5 | 1.248 | 0.00914 | -0.17 | 136.516
4 | 1.309 | 0.00997 | -0.171 | 131.268
4.5 | 1.367 | 0.0139 | -0.171 | 98.327
5 | 1.42 | 0.01472 | -0.172 | 96.486
5.5 | 1.468 | 0.01545 | -0.173 | 95.013
6 | 1.508 | 0.01631 | -0.175 | 92.46
6.5 | 1.536 | 0.0172 | -0.176 | 89.309
7 | 1.546 | 0.01822 | -0.177 | 84.855
7.5 | 1.525 | 0.01937 | -0.178 | 78.734
8 | 1.441 | 0.02087 | -0.178 | 69.039
8.5 | 0.939 | 0.02246 | -0.179 | 41.798
9 | 0.969 | 0.02395 | -0.18 | 40.464
9.5 | 1.002 | 0.0241 | -0.181 | 41.578
10 | 1.033 | 0.02592 | -0.182 | 39.845
10.5 | 1.063 | 0.02796 | -0.183 | 38.016
11 | 0.91 | 0.07876 | -0.095 | 11.559
11.5 | 1.125 | 0.02917 | -0.185 | 38.567
12 | 1.155 | 0.03155 | -0.185 | 36.606

## 104. Re 8M Mach 0.50 (2)
BIGFOIL.COM POLAR EXPORT
NACA66-715 a=0.8
NACA66-715 a=0.8 |  |  |  | Cl Max: | 1.4871 | at alpha= | 12 | deg
XFOIL ncrit=9 |  |  |  | L/D Max: | 272.836 | at alpha= | 2.5 | deg
Re: | 8000000 |  |  | Cd Min: | 0.20923 | at alpha= | -20 | deg
Mach: | 0.5 |  |  | Cl=0 at alpha= | -5.7094 | deg
|  |  |  | @ Cl=0.1, Cd= | 0.0066473
|  |  |  | @ Cl=0.4, Cd= | 0.0055101
|  |  |  | @ Cl=0.6, Cd= | 0.0051643
alpha (deg) | Cl | Cd | Cm | Cl/Cd
-20 | -0.2656 | 0.20923 | -0.0984 | -1.2694
-19.5 | -0.2452 | 0.20136 | -0.1032 | -1.2177
-19 | -0.2216 | 0.19479 | -0.1081 | -1.1376
-18.5 | -0.203 | 0.18636 | -0.1128 | -1.0893
-18 | -0.1802 | 0.17972 | -0.1173 | -1.0027
-17.5 | -0.1613 | 0.17185 | -0.1218 | -0.93861
-17 | -0.1437 | 0.16366 | -0.1265 | -0.87804
-16.5 | -0.1284 | 0.155 | -0.1312 | -0.82839
-16 | -0.1148 | 0.14639 | -0.1358 | -0.78421
-15.5 | -0.0949 | 0.1396 | -0.1401 | -0.6798
-15 | -0.0894 | 0.12972 | -0.1451 | -0.68918
-14.5 | -0.0801 | 0.12137 | -0.1496 | -0.65997
-14 | -0.0728 | 0.11285 | -0.1544 | -0.6451
-13.5 | -0.0615 | 0.10565 | -0.1584 | -0.58211
-13 | -0.062 | 0.09668 | -0.1633 | -0.64129
-12.5 | -0.0485 | 0.09037 | -0.1669 | -0.53668
-12 | -0.053 | 0.08164 | -0.1717 | -0.64919
-11.5 | -0.0408 | 0.07575 | -0.1748 | -0.53861
-11 | -0.0448 | 0.06789 | -0.1791 | -0.65989
-10.5 | -0.0619 | 0.05887 | -0.1841 | -1.0515
-10 | -0.0893 | 0.04788 | -0.1917 | -1.8651
-9.5 | -0.1186 | 0.03758 | -0.1993 | -3.1559
-8.5 | -0.1846 | 0.02715 | -0.191 | -6.7993
-8 | -0.1833 | 0.02247 | -0.1863 | -8.1575
-7.5 | -0.1965 | 0.01502 | -0.1802 | -13.0826
-7 | -0.1571 | 0.01148 | -0.1767 | -13.6847
-6.5 | -0.1002 | 0.00943 | -0.1744 | -10.6257
-6 | -0.0383 | 0.00804 | -0.1727 | -4.7637
-5.5 | 0.0276 | 0.00723 | -0.1716 | 3.8174
-5 | 0.0953 | 0.00668 | -0.1711 | 14.2665
-4.5 | 0.1629 | 0.00621 | -0.1708 | 26.2319
-4 | 0.2315 | 0.00592 | -0.171 | 39.1047
-3.5 | 0.3004 | 0.00574 | -0.1715 | 52.3345
-3 | 0.3702 | 0.00557 | -0.1723 | 66.4632
-2.5 | 0.4398 | 0.00543 | -0.1733 | 80.9945
-2 | 0.509 | 0.00529 | -0.1744 | 96.2193
-1 | 0.6466 | 0.0051 | -0.1767 | 126.7843
-0.5 | 0.7139 | 0.00499 | -0.1776 | 143.0661
0 | 0.7771 | 0.00465 | -0.1779 | 167.1183
0.5 | 0.8425 | 0.00382 | -0.1792 | 220.5497
1 | 0.9098 | 0.00369 | -0.18 | 246.5583
1.5 | 0.9746 | 0.00378 | -0.1802 | 257.8307
2 | 1.0407 | 0.00386 | -0.1804 | 269.6114
2.5 | 1.0968 | 0.00402 | -0.1785 | 272.8358
3 | 1.1317 | 0.00435 | -0.172 | 260.1609
3.5 | 1.1029 | 0.00613 | -0.1537 | 179.9184
4 | 1.0708 | 0.00859 | -0.1361 | 124.6566
4.5 | 1.0493 | 0.01126 | -0.1215 | 93.1883
5 | 1.0475 | 0.01376 | -0.1111 | 76.1265
5.5 | 1.0505 | 0.01637 | -0.1019 | 64.1723
6 | 1.0629 | 0.01887 | -0.0945 | 56.3275
6.5 | 1.0831 | 0.02123 | -0.0885 | 51.0174
7 | 1.1238 | 0.02279 | -0.0851 | 49.3111
7.5 | 1.1688 | 0.0242 | -0.0822 | 48.2975
8 | 1.213 | 0.02577 | -0.0792 | 47.0702
8.5 | 1.2574 | 0.02738 | -0.0761 | 45.924
9 | 1.3001 | 0.02918 | -0.0728 | 44.5545
9.5 | 1.3416 | 0.03114 | -0.0693 | 43.0829
10 | 1.3826 | 0.03328 | -0.0656 | 41.5445
10.5 | 1.4209 | 0.03572 | -0.0617 | 39.7788
11 | 1.4545 | 0.03859 | -0.0573 | 37.6911
11.5 | 1.4798 | 0.04225 | -0.0525 | 35.0249
12 | 1.4871 | 0.04746 | -0.047 | 31.3338
12.5 | 1.477 | 0.0544 | -0.0417 | 27.1507
13 | 1.4606 | 0.06246 | -0.0374 | 23.3846
13.5 | 1.4293 | 0.07274 | -0.0349 | 19.6494
14 | 1.3955 | 0.08449 | -0.0351 | 16.5167
14.5 | 1.3603 | 0.09756 | -0.0381 | 13.9432
15 | 1.3265 | 0.11154 | -0.0437 | 11.8926
15.5 | 1.2953 | 0.12608 | -0.0513 | 10.2736
16 | 1.2684 | 0.14091 | -0.0603 | 9.0015
16.5 | 1.2469 | 0.15563 | -0.0701 | 8.012
17 | 1.2291 | 0.17026 | -0.0801 | 7.219

## 105. Re 10M Mach 0.00 (1)
BIGFOIL.COM POLAR EXPORT
NACA66-715 a=0.8
NACA66-715 a=0.8 |  |  |  | Cl Max: | 1.647 | at alpha= | 11 | deg
JavaFoil+Calcfoil stall+Eppler ext transition |  |  |  | L/D Max: | 176.433 | at alpha= | 0 | deg
Re: | 10000000 |  |  | Cd Min: | 0.00388 | at alpha= | 0 | deg
Mach: | 0 |  |  | Cl=0 at alpha= | -5.6017 | deg
|  |  |  | @ Cl=0.1, Cd= | 0.0058005
|  |  |  | @ Cl=0.4, Cd= | 0.0053333
|  |  |  | @ Cl=0.6, Cd= | 0.0045085
alpha (deg) | Cl | Cd | Cm | Cl/Cd
-16.5 | -0.518 | 0.12014 | -0.052 | -4.309
-16 | -0.524 | 0.11505 | -0.053 | -4.552
-15.5 | -0.528 | 0.1068 | -0.054 | -4.942
-15 | -0.529 | 0.10246 | -0.055 | -5.167
-14.5 | -0.529 | 0.09577 | -0.056 | -5.523
-14 | -0.525 | 0.09029 | -0.057 | -5.817
-13.5 | -0.519 | 0.08514 | -0.058 | -6.093
-13 | -0.509 | 0.08086 | -0.059 | -6.292
-12.5 | -0.496 | 0.07513 | -0.062 | -6.605
-12 | -0.48 | 0.06999 | -0.064 | -6.859
-11.5 | -0.559 | 0.00919 | -0.115 | -60.887
-11 | -0.536 | 0.00845 | -0.117 | -63.447
-10.5 | -0.502 | 0.00811 | -0.118 | -61.949
-10 | -0.464 | 0.00772 | -0.119 | -60.089
-9.5 | -0.422 | 0.00749 | -0.121 | -56.286
-9 | -0.376 | 0.00715 | -0.122 | -52.594
-8.5 | -0.327 | 0.00697 | -0.123 | -46.91
-8 | -0.275 | 0.00683 | -0.124 | -40.317
-7.5 | -0.22 | 0.00656 | -0.125 | -33.556
-7 | -0.164 | 0.00642 | -0.126 | -25.486
-6.5 | -0.106 | 0.00627 | -0.127 | -16.88
-6 | -0.047 | 0.0061 | -0.129 | -7.723
-5.5 | 0.012 | 0.00599 | -0.13 | 2.067
-5 | 0.073 | 0.00585 | -0.131 | 12.412
-4.5 | 0.133 | 0.00574 | -0.132 | 23.229
-4 | 0.194 | 0.00566 | -0.133 | 34.335
-3.5 | 0.256 | 0.00555 | -0.134 | 46.077
-3 | 0.317 | 0.00544 | -0.135 | 58.3
-2.5 | 0.379 | 0.00535 | -0.137 | 70.865
-2 | 0.442 | 0.0053 | -0.138 | 83.396
-1.5 | 0.503 | 0.00527 | -0.139 | 95.584
-1 | 0.565 | 0.00522 | -0.14 | 108.23
-0.5 | 0.626 | 0.00398 | -0.141 | 157.377
0 | 0.685 | 0.00388 | -0.142 | 176.433
0.5 | 0.743 | 0.00485 | -0.142 | 153.205
1 | 0.803 | 0.00526 | -0.143 | 152.543
1.5 | 0.862 | 0.00569 | -0.144 | 151.585
2 | 0.921 | 0.00611 | -0.145 | 150.747
2.5 | 0.981 | 0.00662 | -0.146 | 148.226
3 | 1.04 | 0.0071 | -0.147 | 146.49
3.5 | 1.091 | 0.00757 | -0.148 | 144.099
4 | 1.147 | 0.00819 | -0.149 | 140.01
4.5 | 1.202 | 0.00883 | -0.15 | 136.199
5 | 1.254 | 0.01103 | -0.15 | 113.69
5.5 | 1.305 | 0.01152 | -0.151 | 113.249
6 | 1.355 | 0.01195 | -0.152 | 113.362
6.5 | 1.402 | 0.0124 | -0.153 | 113.039
7 | 1.446 | 0.0129 | -0.154 | 112.148
7.5 | 1.488 | 0.01341 | -0.155 | 111.007
8 | 1.527 | 0.01393 | -0.156 | 109.601
8.5 | 1.561 | 0.01453 | -0.157 | 107.421
9 | 1.589 | 0.01512 | -0.158 | 105.059
9.5 | 1.611 | 0.0158 | -0.158 | 101.948
10 | 1.628 | 0.01648 | -0.159 | 98.79
10.5 | 1.641 | 0.01719 | -0.16 | 95.461
11 | 1.647 | 0.0179 | -0.161 | 92.044
11.5 | 1.645 | 0.01869 | -0.161 | 88.01
12 | 1.633 | 0.01951 | -0.162 | 83.7
12.5 | 1.615 | 0.02042 | -0.163 | 79.092
13 | 1.591 | 0.0214 | -0.164 | 74.366
13.5 | 1.562 | 0.02248 | -0.164 | 69.493
14 | 1.527 | 0.02369 | -0.165 | 64.484
14.5 | 1.489 | 0.02474 | -0.166 | 60.181
15 | 1.447 | 0.0261 | -0.166 | 55.429
15.5 | 1.401 | 0.02743 | -0.167 | 51.077
16 | 1.353 | 0.02903 | -0.167 | 46.627

## 106. Re 10M Mach 0.00 (2)
BIGFOIL.COM POLAR EXPORT
NACA66-715 a=0.8
NACA66-715 a=0.8 |  |  |  | Cl Max: | 1.8647 | at alpha= | 20 | deg
XFOIL ncrit=9 |  |  |  | L/D Max: | 265.238 | at alpha= | 2 | deg
Re: | 10000000 |  |  | Cd Min: | 0.05846 | at alpha= | 20 | deg
Mach: | 0 |  |  | Cl=0 at alpha= | -5.6948 | deg
|  |  |  | @ Cl=0.1, Cd= | 0.0054335
|  |  |  | @ Cl=0.4, Cd= | 0.0048432
|  |  |  | @ Cl=0.6, Cd= | 0.0044392
alpha (deg) | Cl | Cd | Cm | Cl/Cd
-20 | -1.1093 | 0.03595 | -0.1563 | -30.8567
-19.5 | -1.1361 | 0.0299 | -0.1566 | -37.9967
-19 | -1.1422 | 0.02615 | -0.1553 | -43.6788
-18.5 | -1.1318 | 0.02372 | -0.1538 | -47.715
-18 | -1.1283 | 0.0211 | -0.1511 | -53.4739
-17.5 | -1.1172 | 0.01915 | -0.1482 | -58.3394
-17 | -1.1053 | 0.01748 | -0.1446 | -63.2323
-16.5 | -1.0908 | 0.01628 | -0.14 | -67.0025
-16 | -1.0707 | 0.01512 | -0.1358 | -70.8135
-15.5 | -1.0332 | 0.01423 | -0.1342 | -72.6072
-15 | -0.992 | 0.0134 | -0.1331 | -74.0299
-14.5 | -0.9475 | 0.0127 | -0.1324 | -74.6063
-14 | -0.9009 | 0.01204 | -0.1319 | -74.8256
-13.5 | -0.8551 | 0.01123 | -0.1313 | -76.1443
-13 | -0.8075 | 0.01046 | -0.131 | -77.1989
-12.5 | -0.7584 | 0.00977 | -0.1308 | -77.6254
-12 | -0.7097 | 0.00896 | -0.1306 | -79.2076
-11.5 | -0.6566 | 0.00854 | -0.1309 | -76.8852
-11 | -0.6023 | 0.00817 | -0.1315 | -73.7209
-10.5 | -0.5469 | 0.00788 | -0.1321 | -69.4036
-10 | -0.4912 | 0.00764 | -0.1328 | -64.2932
-9.5 | -0.4347 | 0.00741 | -0.1336 | -58.664
-9 | -0.3785 | 0.00713 | -0.1344 | -53.0856
-8.5 | -0.3225 | 0.00683 | -0.1351 | -47.2182
-8 | -0.2659 | 0.00659 | -0.1359 | -40.349
-7.5 | -0.2086 | 0.00635 | -0.1368 | -32.8504
-7 | -0.151 | 0.00615 | -0.1377 | -24.5528
-6.5 | -0.0932 | 0.00599 | -0.1387 | -15.5593
-6 | -0.0354 | 0.00585 | -0.1397 | -6.0513
-5.5 | 0.0226 | 0.00572 | -0.1408 | 3.951
-5 | 0.0806 | 0.00549 | -0.1418 | 14.6812
-4.5 | 0.139 | 0.00532 | -0.1429 | 26.1278
-4 | 0.1974 | 0.00518 | -0.144 | 38.1081
-3.5 | 0.2559 | 0.00506 | -0.1451 | 50.5731
-2.5 | 0.3725 | 0.00489 | -0.1473 | 76.1759
-2 | 0.4313 | 0.00479 | -0.1485 | 90.0418
-1.5 | 0.4901 | 0.00469 | -0.1497 | 104.4989
-1 | 0.5481 | 0.00462 | -0.1507 | 118.6364
-0.5 | 0.6055 | 0.00442 | -0.1517 | 136.991
0 | 0.6634 | 0.0041 | -0.1529 | 161.8049
0.5 | 0.7201 | 0.00362 | -0.1541 | 198.9227
1 | 0.7761 | 0.00324 | -0.155 | 239.537
1.5 | 0.8344 | 0.00327 | -0.1561 | 255.1682
2 | 0.8912 | 0.00336 | -0.1569 | 265.2381
2.5 | 0.9221 | 0.00437 | -0.1525 | 211.0069
3 | 0.9284 | 0.0056 | -0.1428 | 165.7857
3.5 | 0.941 | 0.00629 | -0.1345 | 149.6025
4 | 0.9445 | 0.00754 | -0.1249 | 125.2653
4.5 | 0.9662 | 0.00851 | -0.1191 | 113.537
5 | 0.9862 | 0.00965 | -0.1133 | 102.1969
5.5 | 1.0128 | 0.01067 | -0.1088 | 94.9203
6 | 1.039 | 0.01176 | -0.1044 | 88.3503
6.5 | 1.0707 | 0.0127 | -0.1011 | 84.3071
7 | 1.1097 | 0.01338 | -0.0991 | 82.9372
7.5 | 1.1475 | 0.01413 | -0.097 | 81.2102
8.5 | 1.2251 | 0.01563 | -0.0933 | 78.3813
9 | 1.262 | 0.01647 | -0.0912 | 76.6242
9.5 | 1.2994 | 0.01735 | -0.0894 | 74.8934
10 | 1.3352 | 0.01832 | -0.0873 | 72.8821
10.5 | 1.3721 | 0.01924 | -0.0856 | 71.315
11 | 1.4057 | 0.0204 | -0.0834 | 68.9069
11.5 | 1.4405 | 0.02151 | -0.0815 | 66.9689
12 | 1.4752 | 0.02264 | -0.0797 | 65.159
12.5 | 1.5087 | 0.02388 | -0.0778 | 63.1784
13 | 1.5407 | 0.02524 | -0.0759 | 61.042
13.5 | 1.5716 | 0.02671 | -0.0739 | 58.8394
14 | 1.6007 | 0.02834 | -0.0718 | 56.482
14.5 | 1.632 | 0.02985 | -0.0701 | 54.6734
15 | 1.6606 | 0.03157 | -0.0683 | 52.6006
15.5 | 1.6879 | 0.03335 | -0.0663 | 50.6117
16 | 1.7125 | 0.03527 | -0.0643 | 48.554
16.5 | 1.737 | 0.03746 | -0.0624 | 46.3695
17 | 1.761 | 0.03974 | -0.0607 | 44.313
17.5 | 1.7831 | 0.04222 | -0.059 | 42.2335
18 | 1.8054 | 0.04475 | -0.0575 | 40.3441
18.5 | 1.822 | 0.04788 | -0.0557 | 38.0535
19 | 1.8361 | 0.0513 | -0.054 | 35.7914
19.5 | 1.8499 | 0.05488 | -0.0526 | 33.7081
20 | 1.8647 | 0.05846 | -0.0515 | 31.897

## 107. Re 10M Mach 0.10 (1)
BIGFOIL.COM POLAR EXPORT
NACA66-715 a=0.8
NACA66-715 a=0.8 |  |  |  | Cl Max: | 1.641 | at alpha= | 11 | deg
JavaFoil+Calcfoil stall+Eppler ext transition |  |  |  | L/D Max: | 190.959 | at alpha= | 0 | deg
Re: | 10000000 |  |  | Cd Min: | 0.0036 | at alpha= | 0 | deg
Mach: | 0.1 |  |  | Cl=0 at alpha= | -5.6017 | deg
|  |  |  | @ Cl=0.1, Cd= | 0.0058113
|  |  |  | @ Cl=0.4, Cd= | 0.0053749
|  |  |  | @ Cl=0.6, Cd= | 0.0045493
alpha (deg) | Cl | Cd | Cm | Cl/Cd
-16.5 | -0.489 | 0.12046 | -0.052 | -4.057
-16 | -0.497 | 0.11655 | -0.052 | -4.268
-15.5 | -0.505 | 0.1079 | -0.054 | -4.676
-15 | -0.509 | 0.10213 | -0.055 | -4.987
-14.5 | -0.512 | 0.09635 | -0.056 | -5.309
-14 | -0.511 | 0.091 | -0.057 | -5.612
-13.5 | -0.507 | 0.08671 | -0.058 | -5.842
-13 | -0.499 | 0.08104 | -0.059 | -6.159
-12.5 | -0.488 | 0.07624 | -0.061 | -6.403
-12 | -0.474 | 0.07109 | -0.063 | -6.665
-11.5 | -0.552 | 0.0095 | -0.115 | -58.149
-11 | -0.533 | 0.00856 | -0.118 | -62.252
-10.5 | -0.5 | 0.00818 | -0.119 | -61.175
-10 | -0.463 | 0.0078 | -0.12 | -59.362
-9.5 | -0.422 | 0.00748 | -0.121 | -56.329
-9 | -0.376 | 0.00726 | -0.122 | -51.798
-8.5 | -0.328 | 0.00699 | -0.124 | -46.848
-8 | -0.276 | 0.00682 | -0.125 | -40.451
-7.5 | -0.221 | 0.00666 | -0.126 | -33.188
-7 | -0.164 | 0.00645 | -0.127 | -25.471
-6.5 | -0.106 | 0.00629 | -0.128 | -16.91
-6 | -0.047 | 0.00615 | -0.129 | -7.696
-5.5 | 0.012 | 0.00601 | -0.13 | 2.073
-5 | 0.073 | 0.00586 | -0.132 | 12.437
-4.5 | 0.134 | 0.00575 | -0.133 | 23.307
-4 | 0.195 | 0.00567 | -0.134 | 34.468
-3.5 | 0.257 | 0.00556 | -0.135 | 46.255
-3 | 0.319 | 0.00549 | -0.136 | 58.103
-2.5 | 0.381 | 0.00539 | -0.137 | 70.687
-2 | 0.444 | 0.00534 | -0.138 | 83.165
-1.5 | 0.506 | 0.00531 | -0.14 | 95.3
-1 | 0.567 | 0.00522 | -0.141 | 108.661
-0.5 | 0.629 | 0.00396 | -0.141 | 158.925
0 | 0.688 | 0.0036 | -0.142 | 190.959
0.5 | 0.747 | 0.00486 | -0.143 | 153.473
1 | 0.806 | 0.00529 | -0.144 | 152.428
1.5 | 0.866 | 0.0057 | -0.145 | 151.94
2 | 0.926 | 0.00615 | -0.146 | 150.536
2.5 | 0.985 | 0.00665 | -0.147 | 148.25
3 | 1.045 | 0.00716 | -0.148 | 145.878
3.5 | 1.097 | 0.00764 | -0.149 | 143.481
4 | 1.153 | 0.00824 | -0.149 | 139.804
4.5 | 1.208 | 0.00889 | -0.15 | 135.879
5 | 1.26 | 0.01111 | -0.151 | 113.434
5.5 | 1.311 | 0.01161 | -0.152 | 112.924
6 | 1.36 | 0.01205 | -0.153 | 112.838
6.5 | 1.407 | 0.0125 | -0.154 | 112.553
7 | 1.452 | 0.013 | -0.155 | 111.671
7.5 | 1.493 | 0.01353 | -0.156 | 110.343
8 | 1.532 | 0.01407 | -0.157 | 108.84
8.5 | 1.565 | 0.01467 | -0.157 | 106.667
9 | 1.591 | 0.01532 | -0.158 | 103.838
9.5 | 1.612 | 0.01598 | -0.159 | 100.86
10 | 1.628 | 0.01671 | -0.16 | 97.406
10.5 | 1.637 | 0.01748 | -0.161 | 93.651
11 | 1.641 | 0.01814 | -0.161 | 90.504
11.5 | 1.636 | 0.01896 | -0.162 | 86.279
12 | 1.62 | 0.0198 | -0.163 | 81.82
12.5 | 1.598 | 0.02093 | -0.164 | 76.334
13 | 1.569 | 0.02178 | -0.164 | 72.017
13.5 | 1.534 | 0.02287 | -0.165 | 67.072
14 | 1.494 | 0.02407 | -0.166 | 62.04
14.5 | 1.449 | 0.02542 | -0.166 | 56.992
15 | 1.401 | 0.02667 | -0.167 | 52.52
15.5 | 1.349 | 0.02838 | -0.167 | 47.532
16 | 1.294 | 0.03054 | -0.168 | 42.376

## 108. Re 10M Mach 0.10 (2)
BIGFOIL.COM POLAR EXPORT
NACA66-715 a=0.8
NACA66-715 a=0.8 |  |  |  | Cl Max: | 1.8634 | at alpha= | 20 | deg
XFOIL ncrit=9 |  |  |  | L/D Max: | 266.845 | at alpha= | 2 | deg
Re: | 10000000 |  |  | Cd Min: | 0.0611 | at alpha= | 20 | deg
Mach: | 0.1 |  |  | Cl=0 at alpha= | -5.6932 | deg
|  |  |  | @ Cl=0.1, Cd= | 0.005452
|  |  |  | @ Cl=0.4, Cd= | 0.0048532
|  |  |  | @ Cl=0.6, Cd= | 0.0044703
alpha (deg) | Cl | Cd | Cm | Cl/Cd
-20 | -0.9909 | 0.05154 | -0.1515 | -19.2258
-19.5 | -1.0642 | 0.03735 | -0.1598 | -28.4926
-19 | -1.0862 | 0.03137 | -0.1608 | -34.6254
-18.5 | -1.0897 | 0.02754 | -0.16 | -39.5679
-18 | -1.0947 | 0.02405 | -0.1579 | -45.5177
-17.5 | -1.0901 | 0.02147 | -0.1552 | -50.7732
-17 | -1.0826 | 0.01929 | -0.1518 | -56.1223
-16.5 | -1.0691 | 0.01766 | -0.1481 | -60.5379
-16 | -1.0653 | 0.01612 | -0.1416 | -66.0856
-15.5 | -1.0342 | 0.01507 | -0.1388 | -68.6264
-15 | -0.9966 | 0.01403 | -0.1369 | -71.0335
-14.5 | -0.9537 | 0.0132 | -0.1357 | -72.25
-14 | -0.9078 | 0.01244 | -0.1349 | -72.9743
-13.5 | -0.8599 | 0.01175 | -0.1343 | -73.183
-13 | -0.8125 | 0.01092 | -0.1337 | -74.4048
-12.5 | -0.7635 | 0.01015 | -0.1332 | -75.2217
-12 | -0.7139 | 0.00935 | -0.1329 | -76.3529
-11.5 | -0.6626 | 0.00871 | -0.1328 | -76.0735
-11 | -0.6081 | 0.00827 | -0.1331 | -73.5308
-10.5 | -0.5522 | 0.00797 | -0.1336 | -69.2848
-9 | -0.3817 | 0.00721 | -0.1356 | -52.9404
-8.5 | -0.3253 | 0.00689 | -0.1362 | -47.2134
-8 | -0.2682 | 0.00663 | -0.137 | -40.4525
-7.5 | -0.2103 | 0.00639 | -0.1379 | -32.9108
-7 | -0.1524 | 0.00618 | -0.1388 | -24.6602
-6.5 | -0.0941 | 0.00602 | -0.1397 | -15.6312
-6 | -0.0359 | 0.00587 | -0.1407 | -6.1158
-5.5 | 0.0226 | 0.00573 | -0.1417 | 3.9442
-5 | 0.0811 | 0.00551 | -0.1427 | 14.7187
-4.5 | 0.1398 | 0.00533 | -0.1438 | 26.2289
-4 | 0.1986 | 0.00519 | -0.1449 | 38.2659
-3.5 | 0.2575 | 0.00507 | -0.146 | 50.789
-3 | 0.3163 | 0.00498 | -0.1471 | 63.5141
-2.5 | 0.3748 | 0.0049 | -0.1481 | 76.4898
-2 | 0.434 | 0.00479 | -0.1493 | 90.6054
-1.5 | 0.4931 | 0.00469 | -0.1505 | 105.1386
-1 | 0.5515 | 0.00463 | -0.1516 | 119.1145
-0.5 | 0.6092 | 0.00444 | -0.1526 | 137.2072
0 | 0.6674 | 0.00411 | -0.1538 | 162.3844
0.5 | 0.7245 | 0.00363 | -0.155 | 199.5868
1 | 0.7808 | 0.00325 | -0.1559 | 240.2462
1.5 | 0.8395 | 0.00328 | -0.157 | 255.9451
2 | 0.8966 | 0.00336 | -0.1578 | 266.8452
2.5 | 0.9287 | 0.00432 | -0.1535 | 214.9769
3 | 0.9322 | 0.00555 | -0.1432 | 167.964
3.5 | 0.9447 | 0.00629 | -0.1348 | 150.1908
4 | 0.9469 | 0.00758 | -0.1249 | 124.9208
4.5 | 0.9675 | 0.0086 | -0.1189 | 112.5
5 | 0.9875 | 0.00977 | -0.1131 | 101.0747
5.5 | 1.0128 | 0.01084 | -0.1083 | 93.4317
6 | 1.0398 | 0.01194 | -0.104 | 87.0854
6.5 | 1.0714 | 0.01291 | -0.1006 | 82.9899
7 | 1.1109 | 0.01359 | -0.0986 | 81.7439
7.5 | 1.1481 | 0.01439 | -0.0963 | 79.7846
8 | 1.1884 | 0.0151 | -0.0946 | 78.702
8.5 | 1.2251 | 0.01597 | -0.0924 | 76.7126
9 | 1.264 | 0.01677 | -0.0906 | 75.3727
9.5 | 1.3009 | 0.01771 | -0.0885 | 73.4557
10 | 1.3373 | 0.01869 | -0.0865 | 71.5516
10.5 | 1.375 | 0.01962 | -0.0848 | 70.0815
11 | 1.4076 | 0.02087 | -0.0824 | 67.4461
11.5 | 1.4441 | 0.02194 | -0.0806 | 65.8204
12 | 1.4775 | 0.0232 | -0.0785 | 63.6853
12.5 | 1.5125 | 0.02442 | -0.0768 | 61.9369
13 | 1.5429 | 0.02594 | -0.0745 | 59.4796
13.5 | 1.5752 | 0.02737 | -0.0726 | 57.5521
14 | 1.604 | 0.02909 | -0.0704 | 55.1392
14.5 | 1.636 | 0.03062 | -0.0687 | 53.4291
15 | 1.6642 | 0.03246 | -0.0667 | 51.2693
15.5 | 1.6895 | 0.03451 | -0.0645 | 48.9568
16 | 1.7155 | 0.03638 | -0.0625 | 47.155
16.5 | 1.7391 | 0.03875 | -0.0605 | 44.88
17 | 1.7644 | 0.04101 | -0.0589 | 43.0237
17.5 | 1.7859 | 0.04367 | -0.057 | 40.8954
18 | 1.8039 | 0.04672 | -0.0551 | 38.6109
18.5 | 1.8197 | 0.05006 | -0.0533 | 36.3504
19 | 1.8355 | 0.05349 | -0.0518 | 34.3148
19.5 | 1.851 | 0.05707 | -0.0505 | 32.4339
20 | 1.8634 | 0.0611 | -0.0494 | 30.4975

## 109. Re 10M Mach 0.25 (1)
BIGFOIL.COM POLAR EXPORT
NACA66-715 a=0.8
NACA66-715 a=0.8 |  |  |  | Cl Max: | 1.61 | at alpha= | 10 | deg
JavaFoil+Calcfoil stall+Eppler ext transition |  |  |  | L/D Max: | 172.813 | at alpha= | -0.5 | deg
Re: | 10000000 |  |  | Cd Min: | 0.00374 | at alpha= | -0.5 | deg
Mach: | 0.25 |  |  | Cl=0 at alpha= | -5.6066 | deg
|  |  |  | @ Cl=0.1, Cd= | 0.0059076
|  |  |  | @ Cl=0.4, Cd= | 0.0054446
|  |  |  | @ Cl=0.6, Cd= | 0.0045724
alpha (deg) | Cl | Cd | Cm | Cl/Cd
-15.5 | -0.292 | 0.1174 | -0.053 | -2.484
-15 | -0.326 | 0.11167 | -0.053 | -2.922
-14.5 | -0.356 | 0.10497 | -0.054 | -3.393
-14 | -0.381 | 0.09883 | -0.055 | -3.855
-13.5 | -0.4 | 0.09242 | -0.056 | -4.333
-13 | -0.414 | 0.08796 | -0.056 | -4.706
-12.5 | -0.421 | 0.08194 | -0.057 | -5.144
-12 | -0.423 | 0.07619 | -0.059 | -5.552
-11.5 | -0.418 | 0.07091 | -0.061 | -5.896
-11 | -0.407 | 0.06641 | -0.063 | -6.125
-10.5 | -0.476 | 0.00883 | -0.121 | -53.939
-10 | -0.45 | 0.00769 | -0.123 | -58.475
-9.5 | -0.417 | 0.00789 | -0.125 | -52.88
-9 | -0.376 | 0.0075 | -0.126 | -50.135
-8.5 | -0.33 | 0.00723 | -0.127 | -45.654
-8 | -0.279 | 0.00701 | -0.128 | -39.868
-7.5 | -0.225 | 0.00675 | -0.129 | -33.288
-7 | -0.167 | 0.00662 | -0.13 | -25.264
-6.5 | -0.109 | 0.00638 | -0.132 | -17.007
-6 | -0.048 | 0.00623 | -0.133 | -7.768
-5.5 | 0.013 | 0.00614 | -0.134 | 2.076
-5 | 0.075 | 0.00596 | -0.135 | 12.545
-4.5 | 0.137 | 0.00583 | -0.136 | 23.553
-4 | 0.2 | 0.00573 | -0.138 | 34.973
-3.5 | 0.264 | 0.00566 | -0.139 | 46.648
-3 | 0.328 | 0.00555 | -0.14 | 59.041
-2.5 | 0.391 | 0.00545 | -0.141 | 71.777
-2 | 0.457 | 0.00541 | -0.142 | 84.46
-1.5 | 0.52 | 0.00495 | -0.143 | 105.04
-1 | 0.583 | 0.00488 | -0.144 | 119.481
-0.5 | 0.646 | 0.00374 | -0.145 | 172.813
0 | 0.706 | 0.00422 | -0.146 | 167.4
0.5 | 0.766 | 0.00495 | -0.147 | 154.96
1 | 0.828 | 0.0054 | -0.148 | 153.217
1.5 | 0.889 | 0.00586 | -0.149 | 151.762
2 | 0.95 | 0.00633 | -0.15 | 150.158
2.5 | 1.011 | 0.00687 | -0.151 | 147.116
3 | 1.072 | 0.00741 | -0.151 | 144.693
3.5 | 1.125 | 0.00791 | -0.152 | 142.199
4 | 1.182 | 0.00858 | -0.153 | 137.718
4.5 | 1.238 | 0.00928 | -0.154 | 133.385
5 | 1.291 | 0.01167 | -0.155 | 110.593
5.5 | 1.342 | 0.01213 | -0.156 | 110.613
6 | 1.391 | 0.01264 | -0.157 | 110.068
6.5 | 1.437 | 0.01312 | -0.158 | 109.523
7 | 1.48 | 0.0137 | -0.159 | 108.059
7.5 | 1.519 | 0.01427 | -0.16 | 106.465
8 | 1.554 | 0.01491 | -0.161 | 104.168
8.5 | 1.581 | 0.0156 | -0.162 | 101.315
9 | 1.599 | 0.01629 | -0.162 | 98.125
9.5 | 1.609 | 0.01708 | -0.163 | 94.175
10 | 1.61 | 0.01788 | -0.164 | 90.04
10.5 | 1.603 | 0.01878 | -0.165 | 85.346
11 | 1.586 | 0.01977 | -0.166 | 80.19
11.5 | 1.553 | 0.02075 | -0.166 | 74.842
12 | 1.504 | 0.02198 | -0.167 | 68.429
12.5 | 1.443 | 0.02348 | -0.168 | 61.483
13 | 1.371 | 0.02495 | -0.168 | 54.971
13.5 | 1.288 | 0.02681 | -0.169 | 48.046
14 | 1.197 | 0.02833 | -0.169 | 42.246
14.5 | 1.093 | 0.03149 | -0.169 | 34.709
15 | 0.838 | 0.1054 | -0.106 | 7.954

## 110. Re 10M Mach 0.25 (2)
BIGFOIL.COM POLAR EXPORT
NACA66-715 a=0.8
NACA66-715 a=0.8 |  |  |  | Cl Max: | 1.8252 | at alpha= | 19.5 | deg
XFOIL ncrit=9 |  |  |  | L/D Max: | 271.613 | at alpha= | 2 | deg
Re: | 10000000 |  |  | Cd Min: | 0.16207 | at alpha= | -19 | deg
Mach: | 0.25 |  |  | Cl=0 at alpha= | -5.6858 | deg
|  |  |  | @ Cl=0.1, Cd= | 0.0055684
|  |  |  | @ Cl=0.4, Cd= | 0.0049235
|  |  |  | @ Cl=0.6, Cd= | 0.0045426
alpha (deg) | Cl | Cd | Cm | Cl/Cd
-19 | -0.3043 | 0.16207 | -0.0978 | -1.8776
-18.5 | -0.2878 | 0.15567 | -0.1022 | -1.8488
-18 | -0.2741 | 0.14867 | -0.1068 | -1.8437
-17.5 | -0.2796 | 0.13735 | -0.1128 | -2.0357
-17 | -0.2676 | 0.13039 | -0.1172 | -2.0523
-16.5 | -0.7263 | 0.04745 | -0.1687 | -15.3066
-16 | -0.8044 | 0.0343 | -0.1764 | -23.4519
-15.5 | -0.8505 | 0.02749 | -0.1755 | -30.9385
-15 | -0.8867 | 0.02245 | -0.1709 | -39.4967
-14.5 | -0.9006 | 0.01936 | -0.1648 | -46.5186
-14 | -0.9029 | 0.01725 | -0.157 | -52.342
-13.5 | -0.8764 | 0.01523 | -0.1529 | -57.5443
-13 | -0.8369 | 0.01371 | -0.15 | -61.043
-12.5 | -0.7902 | 0.01246 | -0.1479 | -63.4189
-12 | -0.739 | 0.01149 | -0.1464 | -64.3168
-11.5 | -0.6884 | 0.01038 | -0.1449 | -66.3198
-11 | -0.6343 | 0.00951 | -0.1439 | -66.6982
-10.5 | -0.5814 | 0.00856 | -0.1428 | -67.9206
-10 | -0.522 | 0.00814 | -0.1426 | -64.1278
-9.5 | -0.4613 | 0.00785 | -0.1427 | -58.7643
-9 | -0.4003 | 0.00762 | -0.143 | -52.5328
-8.5 | -0.3406 | 0.00728 | -0.1431 | -46.7857
-8 | -0.2809 | 0.00689 | -0.1434 | -40.7692
-7.5 | -0.2204 | 0.00661 | -0.1439 | -33.3434
-7 | -0.1599 | 0.00637 | -0.1445 | -25.102
-6.5 | -0.0992 | 0.00619 | -0.1451 | -16.0258
-6 | -0.0384 | 0.006 | -0.1459 | -6.4
-5.5 | 0.0227 | 0.00581 | -0.1468 | 3.9071
-5 | 0.0838 | 0.00563 | -0.1478 | 14.8845
-4.5 | 0.1443 | 0.0054 | -0.1487 | 26.7222
-4 | 0.2052 | 0.00526 | -0.1497 | 39.0114
-3.5 | 0.266 | 0.00514 | -0.1507 | 51.751
-3 | 0.3266 | 0.00505 | -0.1518 | 64.6733
-2.5 | 0.3875 | 0.00495 | -0.1529 | 78.2828
-2 | 0.4488 | 0.00482 | -0.1541 | 93.112
-1.5 | 0.5099 | 0.00473 | -0.1554 | 107.8013
-1 | 0.5701 | 0.00467 | -0.1564 | 122.0771
0 | 0.6898 | 0.00416 | -0.1587 | 165.8173
0.5 | 0.7486 | 0.00366 | -0.1599 | 204.5355
1 | 0.8065 | 0.00329 | -0.1608 | 245.1368
1.5 | 0.8673 | 0.00332 | -0.1619 | 261.2349
2 | 0.9262 | 0.00341 | -0.1627 | 271.6129
2.5 | 0.9654 | 0.00409 | -0.1594 | 236.0391
3 | 0.959 | 0.00533 | -0.1465 | 179.925
3.5 | 0.9617 | 0.00638 | -0.1359 | 150.7367
4 | 0.9592 | 0.0079 | -0.125 | 121.4177
4.5 | 0.9731 | 0.00922 | -0.1176 | 105.5423
5 | 0.9942 | 0.01046 | -0.1117 | 95.0478
5.5 | 1.016 | 0.01178 | -0.1061 | 86.2479
6 | 1.0415 | 0.01306 | -0.1013 | 79.7473
6.5 | 1.0744 | 0.01412 | -0.0979 | 76.0907
7 | 1.1135 | 0.01498 | -0.0955 | 74.3324
7.5 | 1.1537 | 0.01583 | -0.0933 | 72.8806
8 | 1.1945 | 0.01669 | -0.0912 | 71.5698
8.5 | 1.2328 | 0.01769 | -0.0888 | 69.6891
9 | 1.2734 | 0.01861 | -0.0868 | 68.4256
9.5 | 1.3096 | 0.01979 | -0.0843 | 66.1748
10 | 1.3496 | 0.02083 | -0.0823 | 64.7912
10.5 | 1.3853 | 0.02213 | -0.0798 | 62.5983
11 | 1.4217 | 0.02343 | -0.0774 | 60.6786
11.5 | 1.4575 | 0.02483 | -0.0751 | 58.6992
12 | 1.4943 | 0.0262 | -0.0729 | 57.0344
12.5 | 1.5264 | 0.02791 | -0.0703 | 54.6901
13 | 1.5584 | 0.0297 | -0.0677 | 52.4714
13.5 | 1.5914 | 0.03149 | -0.0654 | 50.5367
14 | 1.6222 | 0.03348 | -0.063 | 48.4528
14.5 | 1.6527 | 0.03555 | -0.0606 | 46.4895
15 | 1.6779 | 0.03811 | -0.0579 | 44.0278
16 | 1.7304 | 0.04296 | -0.053 | 40.2793
16.5 | 1.7512 | 0.04617 | -0.0505 | 37.9294
17 | 1.768 | 0.04987 | -0.048 | 35.4522
17.5 | 1.7867 | 0.05352 | -0.046 | 33.3838
18 | 1.8024 | 0.05763 | -0.044 | 31.2754
18.5 | 1.8142 | 0.0623 | -0.0424 | 29.1204
19 | 1.8224 | 0.06751 | -0.041 | 26.9945
19.5 | 1.8252 | 0.07358 | -0.0401 | 24.8057
20 | 1.8218 | 0.08064 | -0.0398 | 22.5918

## 111. Re 10M Mach 0.50 (1)
BIGFOIL.COM POLAR EXPORT
NACA66-715 a=0.8
NACA66-715 a=0.8 |  |  |  | Cl Max: | 1.547 | at alpha= | 7 | deg
JavaFoil+Calcfoil stall+Eppler ext transition |  |  |  | L/D Max: | 174.751 | at alpha= | 0 | deg
Re: | 10000000 |  |  | Cd Min: | 0.0045 | at alpha= | 0 | deg
Mach: | 0.5 |  |  | Cl=0 at alpha= | -5.6061 | deg
|  |  |  | @ Cl=0.1, Cd= | 0.0062923
|  |  |  | @ Cl=0.4, Cd= | 0.0056508
|  |  |  | @ Cl=0.6, Cd= | 0.0054366
alpha (deg) | Cl | Cd | Cm | Cl/Cd
-20 | -0.81 | 0.1499 | -0.066 | -5.405
-19.5 | -0.781 | 0.14432 | -0.066 | -5.414
-19 | -0.752 | 0.13944 | -0.065 | -5.396
-18.5 | -0.725 | 0.13212 | -0.066 | -5.488
-18 | -0.697 | 0.1385 | -0.065 | -5.03
-17.5 | -0.67 | 0.12848 | -0.067 | -5.214
-17 | -0.641 | 0.12421 | -0.066 | -5.159
-16.5 | -0.613 | 0.1154 | -0.067 | -5.312
-16 | -0.586 | 0.10839 | -0.068 | -5.402
-15.5 | -0.56 | 0.09923 | -0.072 | -5.639
-15 | -0.533 | 0.09123 | -0.076 | -5.846
-14.5 | -0.5 | 0.10561 | -0.066 | -4.734
-14 | -0.472 | 0.09887 | -0.066 | -4.772
-13.5 | -0.444 | 0.08847 | -0.068 | -5.021
-13 | -0.417 | 0.08242 | -0.07 | -5.057
-12.5 | -0.39 | 0.07477 | -0.076 | -5.221
-12 | -0.364 | 0.06734 | -0.082 | -5.41
-11.5 | -0.346 | 0.05027 | -0.098 | -6.888
-11 | -0.359 | 0.01335 | -0.128 | -26.865
-10.5 | -0.275 | 0.06587 | -0.069 | -4.18
-10 | -0.247 | 0.06686 | -0.066 | -3.69
-9.5 | -0.219 | 0.0604 | -0.068 | -3.622
-9 | -0.191 | 0.05495 | -0.071 | -3.475
-8.5 | -0.163 | 0.05079 | -0.074 | -3.21
-8 | -0.135 | 0.05157 | -0.069 | -2.609
-7.5 | -0.172 | 0.04614 | -0.07 | -3.724
-7 | -0.17 | 0.00744 | -0.146 | -22.809
-6.5 | -0.114 | 0.00713 | -0.147 | -15.964
-6 | -0.052 | 0.00685 | -0.149 | -7.579
-5.5 | 0.014 | 0.00666 | -0.15 | 2.079
-5 | 0.082 | 0.00648 | -0.151 | 12.66
-4.5 | 0.152 | 0.00575 | -0.152 | 26.365
-4 | 0.222 | 0.006 | -0.153 | 37.016
-3.5 | 0.293 | 0.00586 | -0.154 | 50.116
-3 | 0.365 | 0.00571 | -0.155 | 63.928
-2.5 | 0.436 | 0.00559 | -0.157 | 78.077
-2 | 0.511 | 0.00551 | -0.158 | 92.661
-1.5 | 0.581 | 0.00545 | -0.159 | 106.698
-1 | 0.652 | 0.0054 | -0.16 | 120.785
-0.5 | 0.723 | 0.00536 | -0.161 | 134.7
0 | 0.786 | 0.0045 | -0.163 | 174.751
0.5 | 0.853 | 0.00533 | -0.163 | 160.021
1 | 0.921 | 0.00602 | -0.164 | 153.033
1.5 | 0.99 | 0.00662 | -0.165 | 149.58
2 | 1.058 | 0.00723 | -0.166 | 146.256
2.5 | 1.126 | 0.00796 | -0.167 | 141.473
3 | 1.193 | 0.00867 | -0.169 | 137.669
3.5 | 1.248 | 0.00939 | -0.17 | 132.871
4 | 1.31 | 0.01035 | -0.171 | 126.555
4.5 | 1.368 | 0.01343 | -0.172 | 101.858
5 | 1.421 | 0.0142 | -0.173 | 100.1
5.5 | 1.469 | 0.01489 | -0.174 | 98.681
6 | 1.509 | 0.01569 | -0.175 | 96.152
6.5 | 1.537 | 0.0166 | -0.176 | 92.599
7 | 1.547 | 0.01754 | -0.177 | 88.216
7.5 | 1.526 | 0.01864 | -0.178 | 81.898
8 | 1.442 | 0.02007 | -0.179 | 71.86
8.5 | 0.939 | 0.02157 | -0.18 | 43.548
9 | 0.97 | 0.02331 | -0.18 | 41.616
9.5 | 1.003 | 0.02318 | -0.181 | 43.249
10 | 1.033 | 0.02492 | -0.182 | 41.466
10.5 | 1.064 | 0.02688 | -0.183 | 39.576
11 | 0.916 | 0.07592 | -0.106 | 12.062
11.5 | 1.126 | 0.0282 | -0.185 | 39.934
12 | 1.156 | 0.03041 | -0.186 | 38.013

## 112. Re 10M Mach 0.50 (2)
BIGFOIL.COM POLAR EXPORT
NACA66-715 a=0.8
NACA66-715 a=0.8 |  |  |  | Cl Max: | 1.5106 | at alpha= | 12 | deg
XFOIL ncrit=9 |  |  |  | L/D Max: | 286.53 | at alpha= | 2 | deg
Re: | 10000000 |  |  | Cd Min: | 0.20867 | at alpha= | -20 | deg
Mach: | 0.5 |  |  | Cl=0 at alpha= | -5.6793 | deg
|  |  |  | @ Cl=0.1, Cd= | 0.006221
|  |  |  | @ Cl=0.4, Cd= | 0.0052245
|  |  |  | @ Cl=0.6, Cd= | 0.0049339
alpha (deg) | Cl | Cd | Cm | Cl/Cd
-20 | -0.2646 | 0.20867 | -0.0989 | -1.268
-19.5 | -0.2444 | 0.20082 | -0.1037 | -1.217
-19 | -0.2224 | 0.19376 | -0.1085 | -1.1478
-18.5 | -0.2044 | 0.18529 | -0.1132 | -1.1031
-18 | -0.1797 | 0.17923 | -0.1179 | -1.0026
-17.5 | -0.1616 | 0.17094 | -0.1225 | -0.94536
-17 | -0.1464 | 0.16216 | -0.1272 | -0.90281
-16.5 | -0.1335 | 0.15311 | -0.1319 | -0.87192
-16 | -0.1207 | 0.14438 | -0.1366 | -0.83599
-15.5 | -0.1003 | 0.13778 | -0.141 | -0.72797
-15 | -0.0973 | 0.12767 | -0.146 | -0.76212
-14.5 | -0.0894 | 0.11912 | -0.1508 | -0.7505
-14 | -0.0787 | 0.11139 | -0.1553 | -0.70653
-13.5 | -0.0684 | 0.10401 | -0.1596 | -0.65763
-13 | -0.0721 | 0.09477 | -0.1647 | -0.76079
-12.5 | -0.0677 | 0.08708 | -0.1691 | -0.77745
-11.5 | -0.0656 | 0.07205 | -0.1775 | -0.91048
-11 | -0.0719 | 0.0642 | -0.1818 | -1.1199
-10.5 | -0.0895 | 0.05511 | -0.1871 | -1.624
-10 | -0.1115 | 0.04333 | -0.1971 | -2.5733
-9 | -0.1826 | 0.02956 | -0.1976 | -6.1773
-8.5 | -0.2254 | 0.02407 | -0.1895 | -9.3644
-8 | -0.2157 | 0.01964 | -0.1848 | -10.9827
-7.5 | -0.2201 | 0.0126 | -0.1789 | -17.4683
-7 | -0.1724 | 0.00963 | -0.1757 | -17.9024
-6.5 | -0.1072 | 0.00846 | -0.1739 | -12.6714
-6 | -0.0431 | 0.00736 | -0.1722 | -5.856
-5.5 | 0.0241 | 0.00669 | -0.1712 | 3.6024
-5 | 0.093 | 0.00625 | -0.1708 | 14.88
-4.5 | 0.163 | 0.00596 | -0.1709 | 27.349
-4 | 0.2329 | 0.00564 | -0.1714 | 41.2943
-3.5 | 0.3032 | 0.00543 | -0.1721 | 55.8379
-3 | 0.3735 | 0.00527 | -0.173 | 70.8729
-2.5 | 0.4434 | 0.00515 | -0.1741 | 86.0971
-2 | 0.5128 | 0.00504 | -0.1752 | 101.746
-1.5 | 0.5817 | 0.00495 | -0.1763 | 117.5152
-1 | 0.6498 | 0.00489 | -0.1774 | 132.8834
0 | 0.7857 | 0.00448 | -0.1796 | 175.3795
0.5 | 0.851 | 0.00393 | -0.1806 | 216.5394
1 | 0.9146 | 0.00354 | -0.181 | 258.3616
1.5 | 0.9838 | 0.00357 | -0.1821 | 275.5742
2 | 1.0487 | 0.00366 | -0.1821 | 286.5301
2.5 | 1.1055 | 0.00387 | -0.1803 | 285.6589
3 | 1.0979 | 0.00482 | -0.1653 | 227.7801
3.5 | 1.0674 | 0.00683 | -0.1472 | 156.2811
4 | 1.0415 | 0.00927 | -0.1311 | 112.3517
4.5 | 1.0311 | 0.01172 | -0.1186 | 87.9778
5 | 1.0344 | 0.01409 | -0.1091 | 73.4138
6 | 1.0643 | 0.01867 | -0.0946 | 57.0059
6.5 | 1.0923 | 0.02067 | -0.0895 | 52.8447
7 | 1.1372 | 0.02199 | -0.0866 | 51.7144
7.5 | 1.1819 | 0.02343 | -0.0836 | 50.4439
8 | 1.2273 | 0.02487 | -0.0806 | 49.3486
8.5 | 1.2713 | 0.0265 | -0.0774 | 47.9736
9 | 1.3148 | 0.02825 | -0.0741 | 46.5416
9.5 | 1.3586 | 0.03006 | -0.0707 | 45.1963
10 | 1.4 | 0.03214 | -0.0669 | 43.5594
10.5 | 1.4406 | 0.03438 | -0.063 | 41.9023
11 | 1.4739 | 0.03724 | -0.0585 | 39.5784
11.5 | 1.5014 | 0.04072 | -0.0536 | 36.8713
12 | 1.5106 | 0.04566 | -0.0479 | 33.0837
12.5 | 1.4996 | 0.05254 | -0.0421 | 28.5421
13 | 1.4734 | 0.06121 | -0.0373 | 24.0712
13.5 | 1.444 | 0.07121 | -0.0346 | 20.2781
14 | 1.4107 | 0.08275 | -0.0345 | 17.0477
14.5 | 1.3762 | 0.09561 | -0.0372 | 14.3939
15 | 1.3424 | 0.10942 | -0.0424 | 12.2683
15.5 | 1.3097 | 0.124 | -0.0498 | 10.5621
16 | 1.278 | 0.13942 | -0.0591 | 9.1665
16.5 | 1.2547 | 0.15435 | -0.069 | 8.1289
17 | 1.2353 | 0.16918 | -0.0792 | 7.3017

## 113. Re 12M Mach 0.00 (1)
BIGFOIL.COM POLAR EXPORT
NACA66-715 a=0.8
NACA66-715 a=0.8 |  |  |  | Cl Max: | 1.648 | at alpha= | 11 | deg
JavaFoil+Calcfoil stall+Eppler ext transition |  |  |  | L/D Max: | 143.641 | at alpha= | 3 | deg
Re: | 12000000 |  |  | Cd Min: | 0.00517 | at alpha= | -0.5 | deg
Mach: | 0 |  |  | Cl=0 at alpha= | -5.6017 | deg
|  |  |  | @ Cl=0.1, Cd= | 0.0056475
|  |  |  | @ Cl=0.4, Cd= | 0.0052267
|  |  |  | @ Cl=0.6, Cd= | 0.0051956
alpha (deg) | Cl | Cd | Cm | Cl/Cd
-16 | -0.524 | 0.11295 | -0.053 | -4.637
-15.5 | -0.528 | 0.10607 | -0.055 | -4.978
-15 | -0.53 | 0.10128 | -0.055 | -5.229
-14.5 | -0.529 | 0.09528 | -0.056 | -5.552
-14 | -0.525 | 0.09002 | -0.057 | -5.837
-13.5 | -0.519 | 0.08538 | -0.058 | -6.075
-13 | -0.509 | 0.0801 | -0.06 | -6.355
-12.5 | -0.497 | 0.07448 | -0.063 | -6.668
-12 | -0.481 | 0.06894 | -0.066 | -6.976
-11.5 | -0.461 | 0.06429 | -0.068 | -7.172
-11 | -0.536 | 0.00809 | -0.117 | -66.265
-10.5 | -0.502 | 0.00784 | -0.118 | -64.086
-10 | -0.464 | 0.00753 | -0.119 | -61.637
-9.5 | -0.422 | 0.00721 | -0.121 | -58.488
-9 | -0.376 | 0.00699 | -0.122 | -53.786
-8.5 | -0.327 | 0.00679 | -0.123 | -48.195
-8 | -0.275 | 0.00664 | -0.124 | -41.454
-7.5 | -0.22 | 0.00641 | -0.125 | -34.327
-7 | -0.164 | 0.00628 | -0.126 | -26.071
-6.5 | -0.106 | 0.00611 | -0.127 | -17.331
-6 | -0.047 | 0.00595 | -0.129 | -7.924
-5.5 | 0.012 | 0.00582 | -0.13 | 2.128
-5 | 0.073 | 0.00567 | -0.131 | 12.804
-4.5 | 0.133 | 0.00562 | -0.132 | 23.715
-4 | 0.194 | 0.00551 | -0.133 | 35.299
-3.5 | 0.256 | 0.0054 | -0.134 | 47.347
-3 | 0.317 | 0.00529 | -0.135 | 59.981
-2.5 | 0.379 | 0.00524 | -0.137 | 72.387
-2 | 0.442 | 0.0052 | -0.138 | 84.991
-1.5 | 0.503 | 0.00525 | -0.139 | 95.973
-1 | 0.565 | 0.00523 | -0.14 | 107.854
-0.5 | 0.626 | 0.00517 | -0.14 | 121.139
0 | 0.683 | 0.0054 | -0.141 | 126.465
0.5 | 0.743 | 0.00559 | -0.142 | 132.802
1 | 0.802 | 0.00563 | -0.143 | 142.407
1.5 | 0.862 | 0.00601 | -0.144 | 143.423
2 | 0.921 | 0.00644 | -0.145 | 143.178
2.5 | 0.981 | 0.00683 | -0.146 | 143.547
3 | 1.04 | 0.00724 | -0.147 | 143.641
3.5 | 1.092 | 0.00778 | -0.148 | 140.343
4 | 1.148 | 0.00834 | -0.149 | 137.553
4.5 | 1.203 | 0.00881 | -0.15 | 136.529
5 | 1.255 | 0.01078 | -0.151 | 116.399
5.5 | 1.306 | 0.01119 | -0.151 | 116.762
6 | 1.355 | 0.0116 | -0.152 | 116.856
6.5 | 1.403 | 0.01204 | -0.153 | 116.523
7 | 1.447 | 0.01251 | -0.154 | 115.655
7.5 | 1.489 | 0.01298 | -0.155 | 114.756
8 | 1.528 | 0.0135 | -0.156 | 113.208
8.5 | 1.562 | 0.0141 | -0.157 | 110.796
9 | 1.59 | 0.01467 | -0.158 | 108.339
9.5 | 1.612 | 0.01529 | -0.158 | 105.426
10 | 1.63 | 0.01597 | -0.159 | 102.02
10.5 | 1.642 | 0.01662 | -0.16 | 98.757
11 | 1.648 | 0.01738 | -0.161 | 94.835
11.5 | 1.646 | 0.0181 | -0.162 | 90.941
12 | 1.634 | 0.01895 | -0.162 | 86.257
12.5 | 1.616 | 0.01976 | -0.163 | 81.801
13 | 1.593 | 0.02075 | -0.164 | 76.751
13.5 | 1.563 | 0.02169 | -0.164 | 72.056
14 | 1.529 | 0.02291 | -0.165 | 66.716
14.5 | 1.49 | 0.02408 | -0.166 | 61.86
15 | 1.448 | 0.02521 | -0.166 | 57.436
15.5 | 1.402 | 0.0268 | -0.167 | 52.314
16 | 1.355 | 0.02807 | -0.167 | 48.262

## 114. Re 12M Mach 0.00 (2)
BIGFOIL.COM POLAR EXPORT
NACA66-715 a=0.8
NACA66-715 a=0.8 |  |  |  | Cl Max: | 1.8839 | at alpha= | 20 | deg
XFOIL ncrit=9 |  |  |  | L/D Max: | 261.818 | at alpha= | 1.5 | deg
Re: | 12000000 |  |  | Cd Min: | 0.05636 | at alpha= | 20 | deg
Mach: | 0 |  |  | Cl=0 at alpha= | -5.6914 | deg
|  |  |  | @ Cl=0.1, Cd= | 0.0052642
|  |  |  | @ Cl=0.4, Cd= | 0.0046694
|  |  |  | @ Cl=0.6, Cd= | 0.0043325
alpha (deg) | Cl | Cd | Cm | Cl/Cd
-20 | -1.138 | 0.03343 | -0.1567 | -34.0413
-19.5 | -1.156 | 0.02841 | -0.1563 | -40.6899
-19 | -1.1594 | 0.02494 | -0.1547 | -46.4876
-18.5 | -1.1482 | 0.02268 | -0.153 | -50.6261
-18 | -1.1425 | 0.0203 | -0.1502 | -56.2808
-17.5 | -1.13 | 0.0185 | -0.1472 | -61.0811
-17 | -1.1175 | 0.01696 | -0.1433 | -65.8903
-16.5 | -1.1045 | 0.0159 | -0.138 | -69.4654
-16 | -1.0799 | 0.01462 | -0.1347 | -73.8646
-15.5 | -1.0416 | 0.01371 | -0.1332 | -75.9737
-15 | -1.0002 | 0.01287 | -0.1321 | -77.7156
-14.5 | -0.9548 | 0.01218 | -0.1314 | -78.3908
-14 | -0.9074 | 0.01156 | -0.1311 | -78.4948
-13.5 | -0.8588 | 0.01095 | -0.1309 | -78.4292
-13 | -0.8103 | 0.01024 | -0.1306 | -79.1309
-12.5 | -0.7605 | 0.00958 | -0.1305 | -79.3841
-12 | -0.7107 | 0.00888 | -0.1305 | -80.0338
-11.5 | -0.6591 | 0.00827 | -0.1306 | -79.6977
-11 | -0.6051 | 0.00787 | -0.1311 | -76.8869
-10 | -0.4937 | 0.00731 | -0.1325 | -67.5376
-9.5 | -0.4371 | 0.00708 | -0.1333 | -61.7373
-8.5 | -0.3237 | 0.00663 | -0.1349 | -48.8235
-8 | -0.2669 | 0.00635 | -0.1358 | -42.0315
-7.5 | -0.2096 | 0.00612 | -0.1367 | -34.2484
-7 | -0.1521 | 0.00593 | -0.1376 | -25.6492
-6.5 | -0.0943 | 0.00577 | -0.1386 | -16.3432
-6 | -0.0361 | 0.00563 | -0.1397 | -6.4121
-5.5 | 0.0224 | 0.00548 | -0.1408 | 4.0876
-5 | 0.0809 | 0.00532 | -0.1419 | 15.2068
-4.5 | 0.1391 | 0.00515 | -0.143 | 27.0097
-4 | 0.1975 | 0.00502 | -0.1441 | 39.3426
-3.5 | 0.2559 | 0.00491 | -0.1452 | 52.1181
-3 | 0.3144 | 0.00483 | -0.1463 | 65.0932
-2.5 | 0.3735 | 0.00471 | -0.1475 | 79.2994
-2 | 0.4322 | 0.00462 | -0.1487 | 93.5498
-1.5 | 0.4904 | 0.00457 | -0.1497 | 107.3085
-1 | 0.5489 | 0.00449 | -0.1509 | 122.2494
-0.5 | 0.6073 | 0.00431 | -0.1521 | 140.9049
0 | 0.6647 | 0.00408 | -0.1531 | 162.9167
0.5 | 0.7216 | 0.00371 | -0.1543 | 194.5013
1 | 0.7775 | 0.00316 | -0.1553 | 246.0443
1.5 | 0.8352 | 0.00319 | -0.1563 | 261.8182
2 | 0.886 | 0.00354 | -0.1559 | 250.2825
2.5 | 0.9054 | 0.00484 | -0.1491 | 187.0661
3 | 0.9064 | 0.00587 | -0.1383 | 154.4123
3.5 | 0.9282 | 0.00655 | -0.1319 | 141.7099
4 | 0.9383 | 0.00767 | -0.1237 | 122.3338
4.5 | 0.9636 | 0.00854 | -0.1187 | 112.8337
5 | 0.986 | 0.00961 | -0.1133 | 102.6015
5.5 | 1.0159 | 0.01051 | -0.1093 | 96.6603
6.5 | 1.08 | 0.01229 | -0.1026 | 87.8763
7 | 1.1182 | 0.01298 | -0.1005 | 86.1479
7.5 | 1.1588 | 0.0136 | -0.0988 | 85.2059
8 | 1.1957 | 0.01438 | -0.0965 | 83.1502
8.5 | 1.2351 | 0.01511 | -0.0948 | 81.7406
9 | 1.2727 | 0.01591 | -0.0928 | 79.9937
9.5 | 1.3091 | 0.0168 | -0.0907 | 77.9226
10 | 1.3479 | 0.0176 | -0.0891 | 76.5852
11 | 1.4177 | 0.01967 | -0.085 | 72.0742
11.5 | 1.4522 | 0.02076 | -0.083 | 69.9518
12 | 1.4881 | 0.02182 | -0.0813 | 68.1989
12.5 | 1.52 | 0.02311 | -0.0792 | 65.7724
13 | 1.5526 | 0.02443 | -0.0773 | 63.553
13.5 | 1.5828 | 0.02591 | -0.0752 | 61.0884
14 | 1.6156 | 0.02725 | -0.0735 | 59.2881
14.5 | 1.645 | 0.02886 | -0.0716 | 56.9993
15 | 1.6757 | 0.03042 | -0.0698 | 55.0855
15.5 | 1.6998 | 0.03247 | -0.0676 | 52.3499
16.5 | 1.7519 | 0.03616 | -0.0637 | 48.4486
17 | 1.7759 | 0.0384 | -0.062 | 46.2474
17.5 | 1.8001 | 0.04065 | -0.0603 | 44.2829
18 | 1.8184 | 0.04349 | -0.0584 | 41.8119
18.5 | 1.8347 | 0.04659 | -0.0565 | 39.3797
19 | 1.853 | 0.04957 | -0.055 | 37.3815
19.5 | 1.8702 | 0.05273 | -0.0536 | 35.4675
20 | 1.8839 | 0.05636 | -0.0524 | 33.4262

## 115. Re 12M Mach 0.10 (1)
BIGFOIL.COM POLAR EXPORT
NACA66-715 a=0.8
NACA66-715 a=0.8 |  |  |  | Cl Max: | 1.642 | at alpha= | 11 | deg
JavaFoil+Calcfoil stall+Eppler ext transition |  |  |  | L/D Max: | 143.727 | at alpha= | 1.5 | deg
Re: | 12000000 |  |  | Cd Min: | 0.00519 | at alpha= | -0.5 | deg
Mach: | 0.1 |  |  | Cl=0 at alpha= | -5.6017 | deg
|  |  |  | @ Cl=0.1, Cd= | 0.0056569
|  |  |  | @ Cl=0.4, Cd= | 0.005261
|  |  |  | @ Cl=0.6, Cd= | 0.0052087
alpha (deg) | Cl | Cd | Cm | Cl/Cd
-16 | -0.498 | 0.11517 | -0.053 | -4.322
-15.5 | -0.505 | 0.10775 | -0.054 | -4.685
-15 | -0.51 | 0.10201 | -0.055 | -4.995
-14.5 | -0.512 | 0.09625 | -0.057 | -5.317
-14 | -0.511 | 0.09058 | -0.057 | -5.638
-13.5 | -0.507 | 0.08599 | -0.058 | -5.893
-13 | -0.499 | 0.08084 | -0.06 | -6.177
-12.5 | -0.488 | 0.07587 | -0.061 | -6.438
-12 | -0.474 | 0.07011 | -0.064 | -6.767
-11.5 | -0.457 | 0.06468 | -0.068 | -7.063
-11 | -0.533 | 0.00825 | -0.118 | -64.659
-10.5 | -0.5 | 0.00791 | -0.119 | -63.245
-10 | -0.463 | 0.00752 | -0.12 | -61.599
-9.5 | -0.422 | 0.00731 | -0.121 | -57.672
-9 | -0.376 | 0.00699 | -0.122 | -53.819
-8.5 | -0.328 | 0.00681 | -0.124 | -48.135
-8 | -0.276 | 0.00667 | -0.125 | -41.388
-7.5 | -0.221 | 0.00643 | -0.126 | -34.369
-7 | -0.164 | 0.00628 | -0.127 | -26.15
-6.5 | -0.106 | 0.00612 | -0.128 | -17.356
-6 | -0.047 | 0.00597 | -0.129 | -7.935
-5.5 | 0.012 | 0.00584 | -0.13 | 2.132
-5 | 0.073 | 0.00571 | -0.132 | 12.779
-4.5 | 0.134 | 0.00559 | -0.133 | 23.975
-4 | 0.195 | 0.00551 | -0.134 | 35.438
-3.5 | 0.257 | 0.0054 | -0.135 | 47.599
-3 | 0.319 | 0.00533 | -0.136 | 59.797
-2.5 | 0.381 | 0.00527 | -0.137 | 72.245
-2 | 0.444 | 0.00524 | -0.138 | 84.788
-1.5 | 0.506 | 0.00521 | -0.14 | 97.136
-1 | 0.567 | 0.00523 | -0.141 | 108.412
-0.5 | 0.629 | 0.00519 | -0.141 | 121.253
0 | 0.686 | 0.00541 | -0.142 | 126.72
0.5 | 0.746 | 0.00562 | -0.143 | 132.712
1 | 0.806 | 0.00567 | -0.144 | 142.287
1.5 | 0.866 | 0.00603 | -0.145 | 143.727
2 | 0.926 | 0.00648 | -0.146 | 142.962
2.5 | 0.986 | 0.00686 | -0.147 | 143.703
3 | 1.045 | 0.00729 | -0.148 | 143.339
3.5 | 1.097 | 0.00784 | -0.149 | 139.869
4 | 1.153 | 0.00839 | -0.149 | 137.351
4.5 | 1.208 | 0.00888 | -0.15 | 136.036
5 | 1.26 | 0.01085 | -0.151 | 116.146
5.5 | 1.312 | 0.01127 | -0.152 | 116.444
6 | 1.361 | 0.01171 | -0.153 | 116.278
6.5 | 1.408 | 0.01215 | -0.154 | 115.897
7 | 1.453 | 0.01262 | -0.155 | 115.095
7.5 | 1.494 | 0.01314 | -0.156 | 113.754
8 | 1.533 | 0.01363 | -0.157 | 112.426
8.5 | 1.566 | 0.01425 | -0.158 | 109.904
9 | 1.592 | 0.01485 | -0.158 | 107.212
9.5 | 1.613 | 0.01549 | -0.159 | 104.154
10 | 1.629 | 0.01617 | -0.16 | 100.752
10.5 | 1.639 | 0.01695 | -0.161 | 96.687
11 | 1.642 | 0.0176 | -0.162 | 93.301
11.5 | 1.637 | 0.01836 | -0.162 | 89.149
12 | 1.621 | 0.01923 | -0.163 | 84.31
12.5 | 1.599 | 0.02026 | -0.164 | 78.916
13 | 1.57 | 0.02118 | -0.165 | 74.112
13.5 | 1.535 | 0.02224 | -0.165 | 69.008
14 | 1.495 | 0.02328 | -0.166 | 64.191
14.5 | 1.45 | 0.02457 | -0.166 | 59.018
15 | 1.401 | 0.02605 | -0.167 | 53.804
15.5 | 1.35 | 0.02745 | -0.167 | 49.181
16 | 1.296 | 0.0295 | -0.168 | 43.912

## 116. Re 12M Mach 0.10 (2)
BIGFOIL.COM POLAR EXPORT
NACA66-715 a=0.8
NACA66-715 a=0.8 |  |  |  | Cl Max: | 1.8806 | at alpha= | 20 | deg
XFOIL ncrit=9 |  |  |  | L/D Max: | 262.594 | at alpha= | 1.5 | deg
Re: | 12000000 |  |  | Cd Min: | 0.05917 | at alpha= | 20 | deg
Mach: | 0.1 |  |  | Cl=0 at alpha= | -5.6902 | deg
|  |  |  | @ Cl=0.1, Cd= | 0.0052826
|  |  |  | @ Cl=0.4, Cd= | 0.0046791
|  |  |  | @ Cl=0.6, Cd= | 0.004354
alpha (deg) | Cl | Cd | Cm | Cl/Cd
-20 | -1.0497 | 0.04397 | -0.1566 | -23.8731
-19.5 | -1.0905 | 0.03495 | -0.1606 | -31.2017
-19 | -1.1104 | 0.02949 | -0.1608 | -37.6534
-18.5 | -1.1095 | 0.02616 | -0.1596 | -42.4121
-18 | -1.1123 | 0.02297 | -0.1571 | -48.424
-17.5 | -1.1059 | 0.02059 | -0.1542 | -53.7105
-17 | -1.0963 | 0.01858 | -0.1508 | -59.0043
-16.5 | -1.0833 | 0.0171 | -0.1465 | -63.3509
-16 | -1.0762 | 0.01571 | -0.1402 | -68.5041
-15.5 | -1.0424 | 0.01461 | -0.1378 | -71.3484
-15 | -1.0048 | 0.01353 | -0.136 | -74.2646
-14.5 | -0.9613 | 0.01268 | -0.1348 | -75.8123
-14 | -0.9147 | 0.01194 | -0.1341 | -76.608
-13.5 | -0.8659 | 0.01129 | -0.1336 | -76.6962
-13 | -0.8159 | 0.01066 | -0.1333 | -76.5385
-12.5 | -0.7663 | 0.0099 | -0.1329 | -77.404
-11.5 | -0.6653 | 0.00841 | -0.1325 | -79.1082
-11 | -0.6106 | 0.00801 | -0.1328 | -76.2297
-10.5 | -0.5551 | 0.00766 | -0.1332 | -72.4674
-10 | -0.4983 | 0.00738 | -0.1339 | -67.5203
-9.5 | -0.4412 | 0.00714 | -0.1346 | -61.7927
-9 | -0.3838 | 0.00695 | -0.1354 | -55.223
-8.5 | -0.3265 | 0.00669 | -0.1361 | -48.8042
-8 | -0.2692 | 0.00639 | -0.1369 | -42.1283
-7.5 | -0.2115 | 0.00615 | -0.1377 | -34.3902
-7 | -0.1535 | 0.00596 | -0.1386 | -25.755
-6.5 | -0.0953 | 0.0058 | -0.1396 | -16.431
-6 | -0.0365 | 0.00564 | -0.1406 | -6.4716
-5.5 | 0.0224 | 0.00549 | -0.1417 | 4.0801
-5 | 0.0813 | 0.00534 | -0.1428 | 15.2247
-4.5 | 0.1399 | 0.00516 | -0.1438 | 27.1124
-4 | 0.1987 | 0.00503 | -0.1449 | 39.503
-3.5 | 0.2575 | 0.00492 | -0.146 | 52.3374
-3 | 0.3164 | 0.00483 | -0.1472 | 65.5072
-2.5 | 0.3759 | 0.00472 | -0.1484 | 79.6398
-2 | 0.4349 | 0.00462 | -0.1496 | 94.1342
-1.5 | 0.4934 | 0.00458 | -0.1506 | 107.7293
-1 | 0.5523 | 0.0045 | -0.1518 | 122.7333
-0.5 | 0.6111 | 0.00432 | -0.153 | 141.4583
0 | 0.6688 | 0.00409 | -0.154 | 163.5208
0.5 | 0.726 | 0.00372 | -0.1552 | 195.1613
1 | 0.7823 | 0.00317 | -0.1562 | 246.7823
1.5 | 0.8403 | 0.0032 | -0.1572 | 262.5938
2 | 0.8921 | 0.00352 | -0.1569 | 253.4375
2.5 | 0.9115 | 0.0048 | -0.1501 | 189.8958
3 | 0.9097 | 0.00585 | -0.1386 | 155.5043
3.5 | 0.9311 | 0.00656 | -0.1321 | 141.936
4.5 | 0.9651 | 0.00862 | -0.1185 | 111.9606
5 | 0.9864 | 0.00974 | -0.1128 | 101.2731
5.5 | 1.0158 | 0.01069 | -0.1088 | 95.0234
6 | 1.0436 | 0.01175 | -0.1046 | 88.817
6.5 | 1.0796 | 0.01253 | -0.1019 | 86.1612
7 | 1.1194 | 0.01318 | -0.1 | 84.9317
7.5 | 1.1587 | 0.01387 | -0.098 | 83.54
8 | 1.1971 | 0.01464 | -0.0959 | 81.7691
8.5 | 1.2372 | 0.01536 | -0.0942 | 80.5469
9 | 1.2736 | 0.01625 | -0.092 | 78.3754
9.5 | 1.3117 | 0.0171 | -0.0901 | 76.7076
10 | 1.3485 | 0.01804 | -0.0881 | 74.7506
10.5 | 1.3849 | 0.01903 | -0.0861 | 72.7746
11 | 1.4193 | 0.02015 | -0.0839 | 70.4367
11.5 | 1.4555 | 0.02121 | -0.0821 | 68.6233
12 | 1.4907 | 0.02235 | -0.0802 | 66.698
12.5 | 1.5232 | 0.02367 | -0.078 | 64.3515
13 | 1.5549 | 0.0251 | -0.0759 | 61.9482
13.5 | 1.587 | 0.02653 | -0.0739 | 59.8191
14 | 1.6183 | 0.02804 | -0.072 | 57.714
14.5 | 1.6494 | 0.02961 | -0.0701 | 55.7042
15 | 1.6773 | 0.03145 | -0.068 | 53.3323
15.5 | 1.7038 | 0.03341 | -0.0659 | 50.9967
16 | 1.7291 | 0.03547 | -0.0638 | 48.7482
16.5 | 1.7559 | 0.03729 | -0.0619 | 47.0877
17 | 1.7792 | 0.03968 | -0.06 | 44.8387
17.5 | 1.7992 | 0.04241 | -0.058 | 42.424
18 | 1.8184 | 0.04531 | -0.056 | 40.1324
18.5 | 1.8372 | 0.04832 | -0.0543 | 38.0215
19 | 1.8537 | 0.05161 | -0.0527 | 35.9175
19.5 | 1.8689 | 0.05516 | -0.0513 | 33.8814
20 | 1.8806 | 0.05917 | -0.05 | 31.783

## 117. Re 12M Mach 0.25 (1)
BIGFOIL.COM POLAR EXPORT
NACA66-715 a=0.8
NACA66-715 a=0.8 |  |  |  | Cl Max: | 1.612 | at alpha= | 10 | deg
JavaFoil+Calcfoil stall+Eppler ext transition |  |  |  | L/D Max: | 143.428 | at alpha= | 1.5 | deg
Re: | 12000000 |  |  | Cd Min: | 0.00485 | at alpha= | -1 | deg
Mach: | 0.25 |  |  | Cl=0 at alpha= | -5.6066 | deg
|  |  |  | @ Cl=0.1, Cd= | 0.0057216
|  |  |  | @ Cl=0.4, Cd= | 0.0053191
|  |  |  | @ Cl=0.6, Cd= | 0.0049471
alpha (deg) | Cl | Cd | Cm | Cl/Cd
-15 | -0.326 | 0.11102 | -0.053 | -2.939
-14.5 | -0.356 | 0.10524 | -0.054 | -3.385
-14 | -0.381 | 0.09861 | -0.055 | -3.864
-13.5 | -0.4 | 0.09195 | -0.056 | -4.355
-13 | -0.414 | 0.08733 | -0.057 | -4.741
-12.5 | -0.422 | 0.08151 | -0.057 | -5.172
-12 | -0.423 | 0.07555 | -0.06 | -5.602
-11.5 | -0.418 | 0.07064 | -0.062 | -5.921
-11 | -0.407 | 0.06606 | -0.063 | -6.159
-10.5 | -0.39 | 0.06085 | -0.067 | -6.409
-10 | -0.453 | 0.00804 | -0.123 | -56.261
-9.5 | -0.417 | 0.00761 | -0.125 | -54.82
-9 | -0.376 | 0.00734 | -0.126 | -51.243
-8.5 | -0.33 | 0.00705 | -0.127 | -46.794
-8 | -0.28 | 0.00685 | -0.128 | -40.819
-7.5 | -0.225 | 0.00659 | -0.129 | -34.048
-7 | -0.167 | 0.00644 | -0.13 | -25.973
-6.5 | -0.109 | 0.00621 | -0.132 | -17.465
-6 | -0.048 | 0.00607 | -0.133 | -7.972
-5.5 | 0.013 | 0.00592 | -0.134 | 2.154
-5 | 0.075 | 0.00577 | -0.135 | 12.944
-4.5 | 0.137 | 0.00565 | -0.136 | 24.299
-4 | 0.2 | 0.00558 | -0.138 | 35.93
-3.5 | 0.264 | 0.00546 | -0.139 | 48.316
-3 | 0.328 | 0.00539 | -0.14 | 60.714
-2.5 | 0.391 | 0.00533 | -0.141 | 73.36
-2 | 0.457 | 0.00525 | -0.142 | 86.909
-1.5 | 0.52 | 0.0053 | -0.143 | 98.016
-1 | 0.583 | 0.00485 | -0.144 | 120.2
-0.5 | 0.646 | 0.00521 | -0.145 | 124.1
0 | 0.704 | 0.00552 | -0.146 | 127.497
0.5 | 0.766 | 0.0057 | -0.147 | 134.45
1 | 0.827 | 0.00581 | -0.148 | 142.438
1.5 | 0.889 | 0.0062 | -0.149 | 143.428
2 | 0.95 | 0.00668 | -0.15 | 142.303
2.5 | 1.012 | 0.00709 | -0.151 | 142.665
3 | 1.073 | 0.00755 | -0.152 | 141.993
3.5 | 1.125 | 0.00815 | -0.152 | 138.134
4 | 1.182 | 0.00873 | -0.153 | 135.381
4.5 | 1.238 | 0.01082 | -0.154 | 114.384
5 | 1.292 | 0.01132 | -0.155 | 114.061
5.5 | 1.343 | 0.01178 | -0.156 | 114.039
6 | 1.392 | 0.01225 | -0.157 | 113.661
6.5 | 1.439 | 0.01273 | -0.158 | 113.006
7 | 1.481 | 0.01327 | -0.159 | 111.593
7.5 | 1.52 | 0.01385 | -0.16 | 109.752
8 | 1.555 | 0.01445 | -0.161 | 107.614
8.5 | 1.582 | 0.01514 | -0.162 | 104.517
9 | 1.6 | 0.01582 | -0.163 | 101.117
9.5 | 1.61 | 0.01659 | -0.163 | 97.069
10 | 1.612 | 0.01733 | -0.164 | 92.978
10.5 | 1.604 | 0.0182 | -0.165 | 88.139
11 | 1.586 | 0.01916 | -0.166 | 82.8
11.5 | 1.554 | 0.02017 | -0.167 | 77.059
12 | 1.505 | 0.02138 | -0.167 | 70.417
12.5 | 1.444 | 0.02272 | -0.168 | 63.574
13 | 1.372 | 0.02412 | -0.169 | 56.909
13.5 | 1.289 | 0.02584 | -0.169 | 49.902
14 | 1.198 | 0.02727 | -0.17 | 43.926
14.5 | 1.094 | 0.03052 | -0.169 | 35.855
15 | 0.956 | 0.04354 | -0.162 | 21.945

## 118. Re 12M Mach 0.25 (2)
BIGFOIL.COM POLAR EXPORT
NACA66-715 a=0.8
NACA66-715 a=0.8 |  |  |  | Cl Max: | 1.8503 | at alpha= | 20 | deg
XFOIL ncrit=9 |  |  |  | L/D Max: | 269.621 | at alpha= | 2 | deg
Re: | 12000000 |  |  | Cd Min: | 0.1681 | at alpha= | -19.5 | deg
Mach: | 0.25 |  |  | Cl=0 at alpha= | -5.6827 | deg
|  |  |  | @ Cl=0.1, Cd= | 0.0053639
|  |  |  | @ Cl=0.4, Cd= | 0.00474
|  |  |  | @ Cl=0.6, Cd= | 0.0044539
alpha (deg) | Cl | Cd | Cm | Cl/Cd
-19.5 | -0.3205 | 0.1681 | -0.0938 | -1.9066
-19 | -0.3051 | 0.16139 | -0.0984 | -1.8905
-18.5 | -0.289 | 0.15492 | -0.1028 | -1.8655
-18 | -0.2753 | 0.14799 | -0.1073 | -1.8603
-17.5 | -0.2823 | 0.13642 | -0.1134 | -2.0693
-17 | -0.7047 | 0.05878 | -0.1598 | -11.9888
-16.5 | -0.767 | 0.0425 | -0.1729 | -18.0471
-16 | -0.8402 | 0.03156 | -0.1772 | -26.6223
-15.5 | -0.885 | 0.02542 | -0.1747 | -34.8151
-15 | -0.9117 | 0.02115 | -0.1697 | -43.1064
-14.5 | -0.9266 | 0.01836 | -0.1624 | -50.4684
-14 | -0.9181 | 0.01642 | -0.1556 | -55.9135
-13.5 | -0.8877 | 0.01454 | -0.1518 | -61.0523
-13 | -0.8455 | 0.01309 | -0.1492 | -64.5913
-12.5 | -0.7978 | 0.0119 | -0.1472 | -67.042
-12 | -0.7452 | 0.01099 | -0.1457 | -67.8071
-11.5 | -0.6911 | 0.01014 | -0.1446 | -68.1558
-11 | -0.6371 | 0.00928 | -0.1435 | -68.653
-10.5 | -0.5838 | 0.00829 | -0.1425 | -70.4222
-10 | -0.5251 | 0.0078 | -0.1423 | -67.3205
-9.5 | -0.4646 | 0.0075 | -0.1423 | -61.9467
-9 | -0.4034 | 0.00726 | -0.1426 | -55.5647
-8.5 | -0.3422 | 0.00701 | -0.143 | -48.816
-8 | -0.2822 | 0.00665 | -0.1433 | -42.4361
-7.5 | -0.222 | 0.00637 | -0.1437 | -34.8509
-7 | -0.1614 | 0.00614 | -0.1443 | -26.2866
-6.5 | -0.1002 | 0.00592 | -0.145 | -16.9257
-6 | -0.0389 | 0.00573 | -0.1459 | -6.7888
-5.5 | 0.0224 | 0.00556 | -0.1468 | 4.0288
-5 | 0.0835 | 0.00541 | -0.1478 | 15.4344
-4.5 | 0.1443 | 0.00524 | -0.1487 | 27.5382
-4 | 0.2051 | 0.0051 | -0.1497 | 40.2157
-3.5 | 0.266 | 0.00498 | -0.1508 | 53.4137
-3 | 0.3274 | 0.00486 | -0.152 | 67.3663
-2.5 | 0.3889 | 0.00476 | -0.1532 | 81.7017
-2 | 0.45 | 0.00465 | -0.1544 | 96.7742
-1.5 | 0.5103 | 0.00461 | -0.1555 | 110.6941
-1 | 0.5711 | 0.00453 | -0.1567 | 126.0706
-0.5 | 0.6319 | 0.00437 | -0.1579 | 144.5995
0 | 0.6915 | 0.00412 | -0.159 | 167.8398
0.5 | 0.7503 | 0.00375 | -0.1601 | 200.08
1 | 0.8089 | 0.00318 | -0.1613 | 254.3711
1.5 | 0.8683 | 0.00323 | -0.1622 | 268.8235
2 | 0.9248 | 0.00343 | -0.1624 | 269.621
3 | 0.9326 | 0.00574 | -0.1412 | 162.4739
3.5 | 0.9483 | 0.00665 | -0.1334 | 142.6015
4 | 0.9491 | 0.00813 | -0.1232 | 116.7405
4.5 | 0.9703 | 0.00925 | -0.1171 | 104.8973
5 | 0.9925 | 0.01045 | -0.1114 | 94.9761
5.5 | 1.0182 | 0.01163 | -0.1064 | 87.5494
6 | 1.046 | 0.01283 | -0.102 | 81.5277
6.5 | 1.0825 | 0.01373 | -0.0991 | 78.842
7 | 1.1239 | 0.01447 | -0.097 | 77.671
7.5 | 1.1634 | 0.01532 | -0.0947 | 75.9399
8 | 1.2041 | 0.01616 | -0.0926 | 74.5111
8.5 | 1.2434 | 0.0171 | -0.0903 | 72.7135
9 | 1.2829 | 0.01807 | -0.0881 | 70.9961
9.5 | 1.3218 | 0.01909 | -0.0859 | 69.2404
10 | 1.36 | 0.02019 | -0.0836 | 67.3601
10.5 | 1.3968 | 0.02142 | -0.0812 | 65.2101
11 | 1.4336 | 0.02267 | -0.0788 | 63.2378
11.5 | 1.4706 | 0.02396 | -0.0766 | 61.3773
12 | 1.5059 | 0.02541 | -0.0742 | 59.2641
12.5 | 1.5383 | 0.02708 | -0.0715 | 56.8058
13 | 1.573 | 0.02866 | -0.0692 | 54.8849
13.5 | 1.6054 | 0.03046 | -0.0667 | 52.7052
14 | 1.6383 | 0.03227 | -0.0644 | 50.7685
14.5 | 1.6651 | 0.03458 | -0.0616 | 48.1521
15 | 1.6939 | 0.03683 | -0.0591 | 45.9924
15.5 | 1.7223 | 0.0392 | -0.0567 | 43.9362
16 | 1.7451 | 0.04206 | -0.0541 | 41.4907
16.5 | 1.7653 | 0.04487 | -0.0513 | 39.3425
17 | 1.7877 | 0.04803 | -0.049 | 37.2205
17.5 | 1.8074 | 0.05153 | -0.0468 | 35.0747
18 | 1.8225 | 0.05561 | -0.0447 | 32.7729
18.5 | 1.8336 | 0.06025 | -0.0428 | 30.4332
19 | 1.842 | 0.06536 | -0.0413 | 28.1824
19.5 | 1.8462 | 0.07118 | -0.0402 | 25.9371
20 | 1.8503 | 0.07727 | -0.0396 | 23.9459

## 119. Re 12M Mach 0.50 (1)
BIGFOIL.COM POLAR EXPORT
NACA66-715 a=0.8
NACA66-715 a=0.8 |  |  |  | Cl Max: | 1.548 | at alpha= | 7 | deg
JavaFoil+Calcfoil stall+Eppler ext transition |  |  |  | L/D Max: | 142.164 | at alpha= | 1 | deg
Re: | 12000000 |  |  | Cd Min: | 0.00532 | at alpha= | -1.5 | deg
Mach: | 0.5 |  |  | Cl=0 at alpha= | -5.6061 | deg
|  |  |  | @ Cl=0.1, Cd= | 0.0060869
|  |  |  | @ Cl=0.4, Cd= | 0.0055056
|  |  |  | @ Cl=0.6, Cd= | 0.005328
alpha (deg) | Cl | Cd | Cm | Cl/Cd
-20 | -0.811 | 0.14657 | -0.067 | -5.536
-19.5 | -0.782 | 0.14133 | -0.066 | -5.534
-19 | -0.754 | 0.1376 | -0.066 | -5.476
-18.5 | -0.726 | 0.12994 | -0.067 | -5.589
-18 | -0.697 | 0.13683 | -0.065 | -5.092
-17.5 | -0.671 | 0.12596 | -0.068 | -5.324
-17 | -0.641 | 0.12192 | -0.067 | -5.259
-16.5 | -0.614 | 0.11369 | -0.068 | -5.4
-16 | -0.587 | 0.10544 | -0.071 | -5.568
-15.5 | -0.562 | 0.0957 | -0.075 | -5.871
-15 | -0.537 | 0.08602 | -0.08 | -6.245
-14.5 | -0.5 | 0.10485 | -0.066 | -4.769
-14 | -0.472 | 0.09773 | -0.066 | -4.829
-13.5 | -0.445 | 0.08757 | -0.069 | -5.078
-13 | -0.417 | 0.08108 | -0.072 | -5.148
-12.5 | -0.392 | 0.0724 | -0.079 | -5.411
-12 | -0.367 | 0.0632 | -0.087 | -5.811
-11.5 | -0.384 | 0.01776 | -0.124 | -21.625
-11 | -0.36 | 0.01254 | -0.129 | -28.711
-10.5 | -0.275 | 0.0657 | -0.07 | -4.192
-10 | -0.247 | 0.06692 | -0.066 | -3.687
-9.5 | -0.219 | 0.05936 | -0.068 | -3.686
-9 | -0.191 | 0.05462 | -0.072 | -3.498
-8.5 | -0.163 | 0.05037 | -0.074 | -3.239
-8 | -0.135 | 0.05132 | -0.069 | -2.622
-7.5 | -0.172 | 0.04595 | -0.071 | -3.742
-7 | -0.17 | 0.00727 | -0.146 | -23.343
-6.5 | -0.114 | 0.00698 | -0.147 | -16.326
-6 | -0.052 | 0.00662 | -0.149 | -7.838
-5.5 | 0.014 | 0.00646 | -0.15 | 2.146
-5 | 0.082 | 0.0062 | -0.151 | 13.218
-4.5 | 0.152 | 0.00576 | -0.152 | 26.338
-4 | 0.222 | 0.00541 | -0.153 | 41.079
-3.5 | 0.293 | 0.00569 | -0.154 | 51.608
-3 | 0.365 | 0.00555 | -0.156 | 65.793
-2.5 | 0.436 | 0.00546 | -0.157 | 79.911
-2 | 0.511 | 0.00534 | -0.158 | 95.645
-1.5 | 0.581 | 0.00532 | -0.159 | 109.211
-1 | 0.652 | 0.00535 | -0.16 | 121.811
-0.5 | 0.723 | 0.00536 | -0.161 | 134.735
0 | 0.784 | 0.00593 | -0.162 | 132.242
0.5 | 0.853 | 0.00623 | -0.163 | 136.778
1 | 0.921 | 0.00648 | -0.164 | 142.164
1.5 | 0.989 | 0.00701 | -0.165 | 141.165
2 | 1.058 | 0.00766 | -0.166 | 138.089
2.5 | 1.126 | 0.00822 | -0.167 | 136.927
3 | 1.194 | 0.00885 | -0.169 | 134.947
3.5 | 1.249 | 0.00965 | -0.17 | 129.435
4 | 1.31 | 0.01043 | -0.171 | 125.565
4.5 | 1.369 | 0.01313 | -0.172 | 104.227
5 | 1.422 | 0.01377 | -0.173 | 103.327
5.5 | 1.47 | 0.01446 | -0.174 | 101.69
6 | 1.51 | 0.01524 | -0.175 | 99.084
6.5 | 1.538 | 0.01605 | -0.176 | 95.83
7 | 1.548 | 0.01701 | -0.177 | 90.976
7.5 | 1.528 | 0.01813 | -0.178 | 84.268
8 | 1.443 | 0.01942 | -0.179 | 74.301
8.5 | 0.94 | 0.02091 | -0.18 | 44.963
9 | 0.971 | 0.02269 | -0.18 | 42.783
9.5 | 1.003 | 0.0224 | -0.182 | 44.779
10 | 1.034 | 0.02417 | -0.182 | 42.785
10.5 | 1.065 | 0.02603 | -0.183 | 40.903
11 | 1.089 | 0.02908 | -0.183 | 37.459
11.5 | 1.127 | 0.02718 | -0.185 | 41.459
12 | 1.157 | 0.0294 | -0.186 | 39.343

## 120. Re 12M Mach 0.50 (2)
BIGFOIL.COM POLAR EXPORT
NACA66-715 a=0.8
NACA66-715 a=0.8 |  |  |  | Cl Max: | 1.5294 | at alpha= | 12 | deg
XFOIL ncrit=9 |  |  |  | L/D Max: | 297.881 | at alpha= | 2 | deg
Re: | 12000000 |  |  | Cd Min: | 0.16788 | at alpha= | 17 | deg
Mach: | 0.5 |  |  | Cl=0 at alpha= | -5.6572 | deg
|  |  |  | @ Cl=0.1, Cd= | 0.0059008
|  |  |  | @ Cl=0.4, Cd= | 0.0050311
|  |  |  | @ Cl=0.6, Cd= | 0.0047808
alpha (deg) | Cl | Cd | Cm | Cl/Cd
-9.5 | -0.1702 | 0.03309 | -0.2014 | -5.1435
-9 | -0.2097 | 0.02811 | -0.1964 | -7.46
-8.5 | -0.2413 | 0.0228 | -0.1889 | -10.5833
-8 | -0.2446 | 0.01704 | -0.1834 | -14.3545
-7.5 | -0.2375 | 0.01078 | -0.1779 | -22.0315
-7 | -0.1817 | 0.00861 | -0.1749 | -21.1034
-6.5 | -0.1135 | 0.00776 | -0.1733 | -14.6263
-6 | -0.0471 | 0.00691 | -0.1718 | -6.8162
-5.5 | 0.0216 | 0.00633 | -0.171 | 3.4123
-5 | 0.0923 | 0.00593 | -0.1708 | 15.5649
-4.5 | 0.1636 | 0.00566 | -0.1712 | 28.9046
-4 | 0.2347 | 0.00544 | -0.1718 | 43.1434
-3.5 | 0.305 | 0.00522 | -0.1725 | 58.4291
-3 | 0.3753 | 0.00507 | -0.1735 | 74.0237
-2.5 | 0.4451 | 0.00496 | -0.1745 | 89.7379
-2 | 0.5146 | 0.00488 | -0.1756 | 105.4508
-1.5 | 0.5833 | 0.0048 | -0.1767 | 121.5208
-1 | 0.6527 | 0.00472 | -0.178 | 138.2839
-0.5 | 0.7226 | 0.00462 | -0.1794 | 156.4069
0 | 0.7898 | 0.0044 | -0.1804 | 179.5
0.5 | 0.8545 | 0.004 | -0.1812 | 213.625
1 | 0.9215 | 0.00338 | -0.1825 | 272.6331
1.5 | 0.989 | 0.00342 | -0.1832 | 289.1813
2 | 1.0545 | 0.00354 | -0.1833 | 297.8814
2.5 | 1.0944 | 0.00392 | -0.178 | 279.1837
3 | 1.0692 | 0.00526 | -0.1598 | 203.27
3.5 | 1.0398 | 0.00741 | -0.1422 | 140.3239
4 | 1.0217 | 0.00975 | -0.1278 | 104.7897
4.5 | 1.0174 | 0.01208 | -0.1165 | 84.2219
5 | 1.0285 | 0.0142 | -0.1081 | 72.4296
5.5 | 1.0446 | 0.01635 | -0.1009 | 63.8899
6 | 1.0664 | 0.01846 | -0.0948 | 57.7681
6.5 | 1.1017 | 0.02013 | -0.0906 | 54.7293
7 | 1.1472 | 0.02142 | -0.0877 | 53.5574
7.5 | 1.1924 | 0.02281 | -0.0847 | 52.2753
8 | 1.2391 | 0.02418 | -0.0818 | 51.2448
8.5 | 1.2824 | 0.02582 | -0.0785 | 49.6669
9 | 1.3285 | 0.02739 | -0.0753 | 48.5031
9.5 | 1.3715 | 0.02925 | -0.0717 | 46.8889
10 | 1.4146 | 0.0312 | -0.0681 | 45.3397
10.5 | 1.4543 | 0.03348 | -0.064 | 43.4379
11 | 1.4901 | 0.03616 | -0.0595 | 41.2085
11.5 | 1.5197 | 0.03944 | -0.0546 | 38.5319
12 | 1.5294 | 0.0443 | -0.0486 | 34.5237
12.5 | 1.5131 | 0.05142 | -0.0424 | 29.4263
13 | 1.4851 | 0.06013 | -0.0373 | 24.6982
13.5 | 1.4564 | 0.06993 | -0.0344 | 20.8265
14 | 1.4236 | 0.08131 | -0.034 | 17.5083
14.5 | 1.3885 | 0.09413 | -0.0365 | 14.7509
15 | 1.3499 | 0.1084 | -0.0417 | 12.453
15.5 | 1.3158 | 0.12313 | -0.0492 | 10.6863
16 | 1.285 | 0.13834 | -0.0583 | 9.2887
16.5 | 1.2617 | 0.1532 | -0.0681 | 8.2356
17 | 1.2426 | 0.16788 | -0.0782 | 7.4017

## 121. Re 14M Mach 0.00 (1)
BIGFOIL.COM POLAR EXPORT
NACA66-715 a=0.8
NACA66-715 a=0.8 |  |  |  | Cl Max: | 1.649 | at alpha= | 11 | deg
JavaFoil+Calcfoil stall+Eppler ext transition |  |  |  | L/D Max: | 141.525 | at alpha= | 2.5 | deg
Re: | 14000000 |  |  | Cd Min: | 0.00517 | at alpha= | -2 | deg
Mach: | 0 |  |  | Cl=0 at alpha= | -5.6017 | deg
|  |  |  | @ Cl=0.1, Cd= | 0.0055295
|  |  |  | @ Cl=0.4, Cd= | 0.0051767
|  |  |  | @ Cl=0.6, Cd= | 0.0057307
alpha (deg) | Cl | Cd | Cm | Cl/Cd
-16 | -0.524 | 0.11231 | -0.054 | -4.666
-15.5 | -0.528 | 0.10536 | -0.055 | -5.013
-15 | -0.53 | 0.10063 | -0.055 | -5.264
-14.5 | -0.529 | 0.09502 | -0.057 | -5.568
-14 | -0.526 | 0.08978 | -0.058 | -5.855
-13.5 | -0.519 | 0.08456 | -0.059 | -6.138
-13 | -0.51 | 0.07897 | -0.061 | -6.453
-12.5 | -0.497 | 0.07415 | -0.063 | -6.699
-12 | -0.481 | 0.06833 | -0.067 | -7.044
-11.5 | -0.463 | 0.06178 | -0.072 | -7.499
-11 | -0.536 | 0.0079 | -0.117 | -67.932
-10.5 | -0.502 | 0.00759 | -0.118 | -66.126
-10 | -0.464 | 0.00729 | -0.119 | -63.617
-9.5 | -0.422 | 0.00707 | -0.121 | -59.662
-9 | -0.376 | 0.00683 | -0.122 | -55.018
-8.5 | -0.327 | 0.00662 | -0.123 | -49.426
-8 | -0.275 | 0.00648 | -0.124 | -42.437
-7.5 | -0.22 | 0.00628 | -0.125 | -35.075
-7 | -0.164 | 0.00615 | -0.126 | -26.622
-6.5 | -0.106 | 0.00598 | -0.127 | -17.705
-6 | -0.047 | 0.0058 | -0.129 | -8.124
-5.5 | 0.012 | 0.0057 | -0.13 | 2.173
-5 | 0.073 | 0.00557 | -0.131 | 13.023
-4.5 | 0.133 | 0.00548 | -0.132 | 24.334
-4 | 0.194 | 0.0054 | -0.133 | 35.997
-3.5 | 0.256 | 0.00526 | -0.134 | 48.634
-3 | 0.317 | 0.00519 | -0.135 | 61.119
-2.5 | 0.379 | 0.00518 | -0.137 | 73.158
-2 | 0.442 | 0.00517 | -0.138 | 85.531
-1.5 | 0.503 | 0.00534 | -0.138 | 94.243
-1 | 0.565 | 0.00592 | -0.139 | 95.303
-0.5 | 0.626 | 0.00559 | -0.14 | 112.027
0 | 0.683 | 0.00578 | -0.141 | 117.995
0.5 | 0.742 | 0.00597 | -0.142 | 124.39
1 | 0.802 | 0.00621 | -0.143 | 129.222
1.5 | 0.862 | 0.00644 | -0.144 | 133.82
2 | 0.921 | 0.0066 | -0.145 | 139.54
2.5 | 0.981 | 0.00693 | -0.146 | 141.525
3 | 1.04 | 0.00741 | -0.147 | 140.419
3.5 | 1.092 | 0.00788 | -0.148 | 138.504
4 | 1.148 | 0.00831 | -0.149 | 138.103
4.5 | 1.202 | 0.01006 | -0.15 | 119.472
5 | 1.255 | 0.01051 | -0.151 | 119.49
5.5 | 1.307 | 0.0109 | -0.152 | 119.869
6 | 1.356 | 0.01131 | -0.152 | 119.889
6.5 | 1.404 | 0.01172 | -0.153 | 119.76
7 | 1.448 | 0.01218 | -0.154 | 118.866
7.5 | 1.49 | 0.01266 | -0.155 | 117.691
8 | 1.529 | 0.01318 | -0.156 | 115.976
8.5 | 1.563 | 0.01373 | -0.157 | 113.85
9 | 1.591 | 0.01428 | -0.158 | 111.352
9.5 | 1.613 | 0.01488 | -0.159 | 108.392
10 | 1.631 | 0.01561 | -0.159 | 104.459
10.5 | 1.643 | 0.01617 | -0.16 | 101.556
11 | 1.649 | 0.01691 | -0.161 | 97.538
11.5 | 1.647 | 0.0176 | -0.162 | 93.565
12 | 1.635 | 0.01842 | -0.162 | 88.762
12.5 | 1.617 | 0.01934 | -0.163 | 83.63
13 | 1.593 | 0.02027 | -0.164 | 78.619
13.5 | 1.564 | 0.02124 | -0.165 | 73.636
14 | 1.529 | 0.02239 | -0.165 | 68.31
14.5 | 1.491 | 0.02339 | -0.166 | 63.729
15 | 1.448 | 0.02473 | -0.166 | 58.562
15.5 | 1.403 | 0.02598 | -0.167 | 53.994
16 | 1.355 | 0.02759 | -0.167 | 49.119

## 122. Re 14M Mach 0.00 (2)
BIGFOIL.COM POLAR EXPORT
NACA66-715 a=0.8
NACA66-715 a=0.8 |  |  |  | Cl Max: | 1.8973 | at alpha= | 20 | deg
XFOIL ncrit=9 |  |  |  | L/D Max: | 259.938 | at alpha= | 1.5 | deg
Re: | 14000000 |  |  | Cd Min: | 0.0549 | at alpha= | 20 | deg
Mach: | 0 |  |  | Cl=0 at alpha= | -5.6894 | deg
|  |  |  | @ Cl=0.1, Cd= | 0.0051202
|  |  |  | @ Cl=0.4, Cd= | 0.0045632
|  |  |  | @ Cl=0.6, Cd= | 0.0042748
alpha (deg) | Cl | Cd | Cm | Cl/Cd
-20 | -1.1803 | 0.0301 | -0.1566 | -39.2126
-19.5 | -1.1835 | 0.02646 | -0.1556 | -44.7279
-18.5 | -1.1676 | 0.02154 | -0.1518 | -54.2061
-18 | -1.156 | 0.01958 | -0.1492 | -59.0398
-17.5 | -1.1421 | 0.0179 | -0.1462 | -63.8045
-17 | -1.1296 | 0.01651 | -0.1419 | -68.4191
-16.5 | -1.1151 | 0.01557 | -0.1366 | -71.6185
-16 | -1.0856 | 0.01431 | -0.134 | -75.863
-15.5 | -1.047 | 0.01342 | -0.1325 | -78.0179
-15 | -1.0058 | 0.01251 | -0.1314 | -80.3997
-14.5 | -0.9602 | 0.01181 | -0.1308 | -81.304
-14 | -0.9123 | 0.01119 | -0.1305 | -81.5282
-13.5 | -0.8628 | 0.01064 | -0.1303 | -81.0902
-13 | -0.8127 | 0.01005 | -0.1303 | -80.8657
-12.5 | -0.7628 | 0.0094 | -0.1302 | -81.1489
-12 | -0.7113 | 0.00881 | -0.1304 | -80.7378
-11.5 | -0.6613 | 0.00805 | -0.1303 | -82.1491
-11 | -0.6068 | 0.0077 | -0.1308 | -78.8052
-10.5 | -0.5518 | 0.00733 | -0.1314 | -75.2797
-10 | -0.4956 | 0.00708 | -0.1322 | -70
-9.5 | -0.4391 | 0.00686 | -0.133 | -64.0087
-9 | -0.382 | 0.00665 | -0.1339 | -57.4436
-8 | -0.2677 | 0.00619 | -0.1357 | -43.2472
-7.5 | -0.2105 | 0.00597 | -0.1365 | -35.2596
-7 | -0.153 | 0.00577 | -0.1375 | -26.5165
-6.5 | -0.0948 | 0.00559 | -0.1385 | -16.9589
-6 | -0.0364 | 0.00544 | -0.1397 | -6.6912
-5.5 | 0.0222 | 0.0053 | -0.1408 | 4.1887
-4.5 | 0.139 | 0.00503 | -0.143 | 27.6342
-4 | 0.1974 | 0.0049 | -0.1441 | 40.2857
-3.5 | 0.2561 | 0.00478 | -0.1452 | 53.5774
-2.5 | 0.374 | 0.00459 | -0.1476 | 81.4815
-2 | 0.4322 | 0.00453 | -0.1487 | 95.4084
-1.5 | 0.491 | 0.00445 | -0.1499 | 110.3371
-1 | 0.5498 | 0.00437 | -0.1511 | 125.8124
-0.5 | 0.6078 | 0.00426 | -0.1522 | 142.6761
0 | 0.6655 | 0.00406 | -0.1533 | 163.9163
0.5 | 0.7225 | 0.00375 | -0.1544 | 192.6667
1 | 0.7787 | 0.00329 | -0.1554 | 236.6869
1.5 | 0.8344 | 0.00321 | -0.1561 | 259.9377
2 | 0.8724 | 0.00402 | -0.1532 | 217.0149
2.5 | 0.8924 | 0.00518 | -0.1465 | 172.278
3 | 0.8934 | 0.00609 | -0.1356 | 146.6995
3.5 | 0.9186 | 0.00673 | -0.1301 | 136.4933
4 | 0.9355 | 0.00772 | -0.1232 | 121.1788
4.5 | 0.9625 | 0.00854 | -0.1185 | 112.7049
5 | 0.989 | 0.00947 | -0.1138 | 104.4351
6 | 1.048 | 0.01133 | -0.1059 | 92.4978
6.5 | 1.0881 | 0.01194 | -0.104 | 91.1307
7 | 1.1259 | 0.01263 | -0.1017 | 89.1449
7.5 | 1.1663 | 0.01324 | -0.0999 | 88.0891
8 | 1.2047 | 0.01395 | -0.0979 | 86.3584
8.5 | 1.2429 | 0.01469 | -0.096 | 84.6086
9 | 1.282 | 0.01543 | -0.0942 | 83.0849
9.5 | 1.3181 | 0.01631 | -0.0921 | 80.8155
10 | 1.3562 | 0.01713 | -0.0903 | 79.171
10.5 | 1.3911 | 0.01813 | -0.0882 | 76.7292
11.5 | 1.4633 | 0.02009 | -0.0845 | 72.8372
12 | 1.4973 | 0.02123 | -0.0825 | 70.5276
12.5 | 1.5305 | 0.02244 | -0.0805 | 68.2041
13 | 1.5615 | 0.02381 | -0.0783 | 65.5817
13.5 | 1.5952 | 0.02506 | -0.0766 | 63.6552
14 | 1.626 | 0.0265 | -0.0747 | 61.3585
14.5 | 1.657 | 0.02798 | -0.0729 | 59.2209
15 | 1.6852 | 0.02968 | -0.0708 | 56.779
15.5 | 1.7104 | 0.03165 | -0.0686 | 54.0411
16 | 1.7392 | 0.03337 | -0.0669 | 52.1187
17 | 1.7897 | 0.03719 | -0.0631 | 48.1232
17.5 | 1.8103 | 0.03972 | -0.0611 | 45.5765
18 | 1.8285 | 0.04251 | -0.0591 | 43.0134
18.5 | 1.8496 | 0.04513 | -0.0575 | 40.9838
19 | 1.868 | 0.04808 | -0.0559 | 38.8519
19.5 | 1.8841 | 0.05129 | -0.0544 | 36.7343
20 | 1.8973 | 0.0549 | -0.053 | 34.5592

## 123. Re 14M Mach 0.10 (1)
BIGFOIL.COM POLAR EXPORT
NACA66-715 a=0.8
NACA66-715 a=0.8 |  |  |  | Cl Max: | 1.643 | at alpha= | 11 | deg
JavaFoil+Calcfoil stall+Eppler ext transition |  |  |  | L/D Max: | 141.323 | at alpha= | 2.5 | deg
Re: | 14000000 |  |  | Cd Min: | 0.00518 | at alpha= | -2.5 | deg
Mach: | 0.1 |  |  | Cl=0 at alpha= | -5.6017 | deg
|  |  |  | @ Cl=0.1, Cd= | 0.0055413
|  |  |  | @ Cl=0.4, Cd= | 0.005189
|  |  |  | @ Cl=0.6, Cd= | 0.0057584
alpha (deg) | Cl | Cd | Cm | Cl/Cd
-16 | -0.498 | 0.11366 | -0.053 | -4.38
-15.5 | -0.505 | 0.10643 | -0.055 | -4.744
-15 | -0.51 | 0.1013 | -0.056 | -5.031
-14.5 | -0.512 | 0.09589 | -0.057 | -5.337
-14 | -0.511 | 0.09072 | -0.058 | -5.632
-13.5 | -0.507 | 0.08542 | -0.059 | -5.934
-13 | -0.5 | 0.0799 | -0.06 | -6.254
-12.5 | -0.489 | 0.07537 | -0.062 | -6.483
-12 | -0.475 | 0.06962 | -0.065 | -6.82
-11.5 | -0.458 | 0.06367 | -0.069 | -7.188
-11 | -0.533 | 0.008 | -0.118 | -66.652
-10.5 | -0.5 | 0.00759 | -0.119 | -65.951
-10 | -0.463 | 0.00737 | -0.12 | -62.803
-9.5 | -0.422 | 0.00708 | -0.121 | -59.548
-9 | -0.376 | 0.00686 | -0.122 | -54.862
-8.5 | -0.328 | 0.00666 | -0.124 | -49.18
-8 | -0.276 | 0.00651 | -0.125 | -42.374
-7.5 | -0.221 | 0.00627 | -0.126 | -35.229
-7 | -0.164 | 0.00614 | -0.127 | -26.732
-6.5 | -0.106 | 0.00598 | -0.128 | -17.784
-6 | -0.047 | 0.00582 | -0.129 | -8.133
-5.5 | 0.012 | 0.00572 | -0.13 | 2.178
-5 | 0.073 | 0.00559 | -0.132 | 13.043
-4.5 | 0.134 | 0.00548 | -0.133 | 24.426
-4 | 0.195 | 0.00537 | -0.134 | 36.408
-3.5 | 0.257 | 0.0053 | -0.135 | 48.537
-3 | 0.319 | 0.00523 | -0.136 | 60.941
-2.5 | 0.381 | 0.00518 | -0.137 | 73.529
-2 | 0.444 | 0.00521 | -0.138 | 85.327
-1.5 | 0.506 | 0.00536 | -0.139 | 94.445
-1 | 0.567 | 0.00595 | -0.14 | 95.375
-0.5 | 0.629 | 0.00559 | -0.141 | 112.506
0 | 0.686 | 0.0058 | -0.142 | 118.213
0.5 | 0.746 | 0.00601 | -0.143 | 124.193
1 | 0.806 | 0.00623 | -0.144 | 129.441
1.5 | 0.866 | 0.00645 | -0.145 | 134.246
2 | 0.926 | 0.00663 | -0.146 | 139.766
2.5 | 0.986 | 0.00698 | -0.147 | 141.323
3 | 1.045 | 0.00744 | -0.148 | 140.487
3.5 | 1.097 | 0.00794 | -0.149 | 138.156
4 | 1.154 | 0.00836 | -0.15 | 138.032
4.5 | 1.208 | 0.01014 | -0.15 | 119.074
5 | 1.261 | 0.0106 | -0.151 | 119.036
5.5 | 1.313 | 0.01098 | -0.152 | 119.552
6 | 1.362 | 0.0114 | -0.153 | 119.491
6.5 | 1.409 | 0.01183 | -0.154 | 119.097
7 | 1.453 | 0.0123 | -0.155 | 118.174
7.5 | 1.495 | 0.01279 | -0.156 | 116.879
8 | 1.533 | 0.01332 | -0.157 | 115.141
8.5 | 1.567 | 0.01387 | -0.158 | 112.918
9 | 1.593 | 0.01444 | -0.158 | 110.313
9.5 | 1.614 | 0.01505 | -0.159 | 107.219
10 | 1.63 | 0.01579 | -0.16 | 103.199
10.5 | 1.639 | 0.01646 | -0.161 | 99.596
11 | 1.643 | 0.01714 | -0.162 | 95.889
11.5 | 1.638 | 0.01786 | -0.162 | 91.72
12 | 1.622 | 0.0188 | -0.163 | 86.291
12.5 | 1.599 | 0.01976 | -0.164 | 80.935
13 | 1.571 | 0.02063 | -0.165 | 76.128
13.5 | 1.536 | 0.02167 | -0.165 | 70.871
14 | 1.496 | 0.02283 | -0.166 | 65.507
14.5 | 1.451 | 0.02392 | -0.167 | 60.648
15 | 1.402 | 0.02534 | -0.167 | 55.34
15.5 | 1.351 | 0.0267 | -0.168 | 50.604
16 | 1.296 | 0.02883 | -0.168 | 44.953

## 124. Re 14M Mach 0.10 (2)
BIGFOIL.COM POLAR EXPORT
NACA66-715 a=0.8
NACA66-715 a=0.8 |  |  |  | Cl Max: | 1.8951 | at alpha= | 20 | deg
XFOIL ncrit=9 |  |  |  | L/D Max: | 262.406 | at alpha= | 1.5 | deg
Re: | 14000000 |  |  | Cd Min: | 0.05757 | at alpha= | 20 | deg
Mach: | 0.1 |  |  | Cl=0 at alpha= | -5.6876 | deg
|  |  |  | @ Cl=0.1, Cd= | 0.0051313
|  |  |  | @ Cl=0.4, Cd= | 0.0045717
|  |  |  | @ Cl=0.6, Cd= | 0.0042839
alpha (deg) | Cl | Cd | Cm | Cl/Cd
-20 | -1.1144 | 0.03723 | -0.16 | -29.9328
-19.5 | -1.1351 | 0.0313 | -0.1611 | -36.2652
-19 | -1.1465 | 0.02695 | -0.1601 | -42.5417
-18.5 | -1.1384 | 0.02432 | -0.1585 | -46.8092
-17 | -1.1093 | 0.01797 | -0.1496 | -61.7307
-16.5 | -1.0975 | 0.01662 | -0.1448 | -66.0349
-16 | -1.0837 | 0.01533 | -0.1393 | -70.6915
-15.5 | -1.0485 | 0.0143 | -0.1371 | -73.3217
-15 | -1.0098 | 0.01323 | -0.1354 | -76.3265
-14.5 | -0.9664 | 0.01235 | -0.1342 | -78.251
-14 | -0.9195 | 0.0116 | -0.1335 | -79.2672
-13.5 | -0.8705 | 0.01093 | -0.133 | -79.6432
-13 | -0.8195 | 0.01036 | -0.1328 | -79.1023
-12.5 | -0.7685 | 0.00974 | -0.1326 | -78.9014
-12 | -0.7171 | 0.00907 | -0.1325 | -79.0628
-11.5 | -0.6657 | 0.00837 | -0.1324 | -79.5341
-11 | -0.6126 | 0.00781 | -0.1325 | -78.4379
-10.5 | -0.5571 | 0.00741 | -0.133 | -75.1822
-10 | -0.5004 | 0.00714 | -0.1336 | -70.084
-9.5 | -0.4432 | 0.00691 | -0.1343 | -64.1389
-9 | -0.3855 | 0.00669 | -0.1351 | -57.6233
-8 | -0.27 | 0.00623 | -0.1368 | -43.3387
-7.5 | -0.2124 | 0.006 | -0.1376 | -35.4
-7 | -0.1543 | 0.0058 | -0.1385 | -26.6034
-6.5 | -0.0957 | 0.00561 | -0.1395 | -17.0588
-6 | -0.0368 | 0.00545 | -0.1406 | -6.7523
-5.5 | 0.0221 | 0.00531 | -0.1417 | 4.162
-4.5 | 0.1398 | 0.00504 | -0.1439 | 27.7381
-4 | 0.1986 | 0.00492 | -0.1449 | 40.3659
-3.5 | 0.2577 | 0.00479 | -0.1461 | 53.7996
-2.5 | 0.3763 | 0.0046 | -0.1485 | 81.8043
-2 | 0.4349 | 0.00453 | -0.1496 | 96.0044
-1.5 | 0.4941 | 0.00446 | -0.1508 | 110.7848
-1 | 0.5533 | 0.00438 | -0.152 | 126.3242
-0.5 | 0.6116 | 0.00426 | -0.1531 | 143.5681
0 | 0.6697 | 0.00406 | -0.1542 | 164.9507
0.5 | 0.7271 | 0.00375 | -0.1553 | 193.8933
1 | 0.7836 | 0.00329 | -0.1564 | 238.1763
1.5 | 0.8397 | 0.0032 | -0.1571 | 262.4062
2 | 0.8784 | 0.00399 | -0.1542 | 220.1504
3 | 0.8967 | 0.00607 | -0.1359 | 147.7265
4 | 0.9358 | 0.00781 | -0.1228 | 119.8207
4.5 | 0.964 | 0.00862 | -0.1183 | 111.8329
5 | 0.9884 | 0.00964 | -0.1132 | 102.5311
5.5 | 1.02 | 0.0105 | -0.1095 | 97.1429
6 | 1.0488 | 0.0115 | -0.1054 | 91.2
6.5 | 1.0884 | 0.01215 | -0.1034 | 89.5802
7 | 1.1268 | 0.01284 | -0.1011 | 87.757
7.5 | 1.1679 | 0.01345 | -0.0994 | 86.8327
8 | 1.2051 | 0.01423 | -0.0971 | 84.6873
8.5 | 1.2449 | 0.01495 | -0.0954 | 83.2709
9 | 1.2823 | 0.01579 | -0.0932 | 81.2096
9.5 | 1.3204 | 0.01663 | -0.0913 | 79.3987
10 | 1.3589 | 0.01747 | -0.0895 | 77.7848
10.5 | 1.3931 | 0.01854 | -0.0872 | 75.1402
11.5 | 1.4651 | 0.02061 | -0.0833 | 71.0869
12 | 1.501 | 0.02169 | -0.0815 | 69.2024
12.5 | 1.5321 | 0.02308 | -0.0791 | 66.3821
13 | 1.566 | 0.02434 | -0.0772 | 64.3385
13.5 | 1.5977 | 0.02579 | -0.0751 | 61.9504
14 | 1.6308 | 0.02714 | -0.0734 | 60.0884
14.5 | 1.6594 | 0.02886 | -0.0712 | 57.4983
15 | 1.6889 | 0.03056 | -0.0692 | 55.2651
15.5 | 1.7146 | 0.03256 | -0.0669 | 52.6597
16 | 1.7419 | 0.03449 | -0.065 | 50.5045
16.5 | 1.7681 | 0.03623 | -0.0629 | 48.8021
17 | 1.7896 | 0.03875 | -0.0608 | 46.1832
17.5 | 1.8109 | 0.04132 | -0.0588 | 43.8262
18 | 1.8316 | 0.04404 | -0.0569 | 41.5895
18.5 | 1.8505 | 0.04702 | -0.0552 | 39.3556
19 | 1.868 | 0.05017 | -0.0535 | 37.2334
19.5 | 1.885 | 0.05346 | -0.0521 | 35.26
20 | 1.8951 | 0.05757 | -0.0505 | 32.9182

## 125. Re 14M Mach 0.25 (1)
BIGFOIL.COM POLAR EXPORT
NACA66-715 a=0.8
NACA66-715 a=0.8 |  |  |  | Cl Max: | 1.612 | at alpha= | 10 | deg
JavaFoil+Calcfoil stall+Eppler ext transition |  |  |  | L/D Max: | 140.411 | at alpha= | 2.5 | deg
Re: | 14000000 |  |  | Cd Min: | 0.00508 | at alpha= | -1.5 | deg
Mach: | 0.25 |  |  | Cl=0 at alpha= | -5.6066 | deg
|  |  |  | @ Cl=0.1, Cd= | 0.0056316
|  |  |  | @ Cl=0.4, Cd= | 0.00526
|  |  |  | @ Cl=0.6, Cd= | 0.0059182
alpha (deg) | Cl | Cd | Cm | Cl/Cd
-15 | -0.326 | 0.11027 | -0.054 | -2.96
-14.5 | -0.356 | 0.10444 | -0.054 | -3.411
-14 | -0.381 | 0.09793 | -0.055 | -3.891
-13.5 | -0.401 | 0.09137 | -0.056 | -4.383
-13 | -0.414 | 0.08697 | -0.057 | -4.763
-12.5 | -0.422 | 0.08142 | -0.058 | -5.178
-12 | -0.423 | 0.07519 | -0.06 | -5.629
-11.5 | -0.418 | 0.06989 | -0.062 | -5.984
-11 | -0.407 | 0.0656 | -0.063 | -6.203
-10.5 | -0.39 | 0.0607 | -0.067 | -6.428
-10 | -0.453 | 0.00769 | -0.123 | -58.822
-9.5 | -0.417 | 0.0074 | -0.125 | -56.369
-9 | -0.376 | 0.00711 | -0.126 | -52.897
-8.5 | -0.33 | 0.00688 | -0.127 | -47.931
-8 | -0.28 | 0.00668 | -0.128 | -41.839
-7.5 | -0.225 | 0.00643 | -0.129 | -34.928
-7 | -0.167 | 0.00628 | -0.13 | -26.634
-6.5 | -0.109 | 0.00611 | -0.132 | -17.771
-6 | -0.048 | 0.0059 | -0.133 | -8.207
-5.5 | 0.013 | 0.00577 | -0.134 | 2.21
-5 | 0.075 | 0.00568 | -0.135 | 13.168
-4.5 | 0.137 | 0.00556 | -0.136 | 24.717
-4 | 0.2 | 0.00543 | -0.138 | 36.894
-3.5 | 0.264 | 0.00535 | -0.139 | 49.284
-3 | 0.328 | 0.00524 | -0.14 | 62.463
-2.5 | 0.391 | 0.00526 | -0.141 | 74.312
-2 | 0.457 | 0.00526 | -0.142 | 86.788
-1.5 | 0.52 | 0.00508 | -0.143 | 102.273
-1 | 0.583 | 0.00601 | -0.144 | 97.028
-0.5 | 0.646 | 0.00567 | -0.145 | 113.94
0 | 0.704 | 0.00592 | -0.146 | 118.996
0.5 | 0.766 | 0.00612 | -0.147 | 125.083
1 | 0.827 | 0.00636 | -0.148 | 130.032
1.5 | 0.889 | 0.00646 | -0.149 | 137.592
2 | 0.95 | 0.00683 | -0.15 | 139.068
2.5 | 1.012 | 0.00721 | -0.151 | 140.411
3 | 1.073 | 0.00771 | -0.152 | 139.218
3.5 | 1.125 | 0.00825 | -0.153 | 136.416
4 | 1.183 | 0.00869 | -0.153 | 136.137
4.5 | 1.239 | 0.01056 | -0.154 | 117.248
5 | 1.292 | 0.01106 | -0.155 | 116.852
5.5 | 1.344 | 0.0115 | -0.156 | 116.889
6 | 1.393 | 0.01194 | -0.157 | 116.644
6.5 | 1.439 | 0.01241 | -0.158 | 115.957
7 | 1.482 | 0.01296 | -0.159 | 114.401
7.5 | 1.521 | 0.01349 | -0.16 | 112.707
8 | 1.555 | 0.01409 | -0.161 | 110.394
8.5 | 1.583 | 0.01474 | -0.162 | 107.384
9 | 1.601 | 0.0154 | -0.163 | 103.916
9.5 | 1.611 | 0.01614 | -0.163 | 99.791
10 | 1.612 | 0.01686 | -0.164 | 95.64
10.5 | 1.605 | 0.0177 | -0.165 | 90.652
11 | 1.587 | 0.01864 | -0.166 | 85.178
11.5 | 1.555 | 0.01974 | -0.167 | 78.783
12 | 1.506 | 0.02085 | -0.167 | 72.233
12.5 | 1.445 | 0.02213 | -0.168 | 65.32
13 | 1.373 | 0.02341 | -0.169 | 58.651
13.5 | 1.29 | 0.02543 | -0.169 | 50.721
14 | 1.198 | 0.02689 | -0.17 | 44.55
14.5 | 1.096 | 0.02942 | -0.17 | 37.252
15 | 0.969 | 0.03807 | -0.165 | 25.456

## 126. Re 14M Mach 0.25 (2)
BIGFOIL.COM POLAR EXPORT
NACA66-715 a=0.8
NACA66-715 a=0.8 |  |  |  | Cl Max: | 1.8715 | at alpha= | 20 | deg
XFOIL ncrit=9 |  |  |  | L/D Max: | 269.627 | at alpha= | 1.5 | deg
Re: | 14000000 |  |  | Cd Min: | 0.16761 | at alpha= | -19.5 | deg
Mach: | 0.25 |  |  | Cl=0 at alpha= | -5.6786 | deg
|  |  |  | @ Cl=0.1, Cd= | 0.005224
|  |  |  | @ Cl=0.4, Cd= | 0.0046216
|  |  |  | @ Cl=0.6, Cd= | 0.0043587
alpha (deg) | Cl | Cd | Cm | Cl/Cd
-19.5 | -0.321 | 0.16761 | -0.0942 | -1.9152
-19 | -0.3049 | 0.1611 | -0.0987 | -1.8926
-18.5 | -0.2889 | 0.15466 | -0.1032 | -1.868
-18 | -0.2757 | 0.14766 | -0.1077 | -1.8671
-17.5 | -0.2842 | 0.13575 | -0.1139 | -2.0936
-17 | -0.741 | 0.0529 | -0.1649 | -14.0076
-16.5 | -0.7964 | 0.03938 | -0.1753 | -20.2235
-16 | -0.8646 | 0.02987 | -0.1774 | -28.9454
-15.5 | -0.9059 | 0.02419 | -0.1741 | -37.4494
-15 | -0.929 | 0.02034 | -0.1687 | -45.6735
-14.5 | -0.9442 | 0.01783 | -0.1604 | -52.9557
-14 | -0.9278 | 0.0159 | -0.1548 | -58.3522
-13.5 | -0.8945 | 0.0141 | -0.1512 | -63.4397
-13 | -0.8512 | 0.01271 | -0.1486 | -66.9709
-12.5 | -0.8031 | 0.0115 | -0.1466 | -69.8348
-12 | -0.7499 | 0.01061 | -0.1452 | -70.6786
-11.5 | -0.6942 | 0.0099 | -0.1442 | -70.1212
-11 | -0.6388 | 0.0091 | -0.1433 | -70.1978
-10.5 | -0.5837 | 0.00827 | -0.1425 | -70.5804
-10 | -0.5271 | 0.0076 | -0.142 | -69.3553
-9.5 | -0.4668 | 0.00724 | -0.142 | -64.4751
-9 | -0.4055 | 0.00697 | -0.1423 | -58.1779
-8 | -0.2832 | 0.00651 | -0.1432 | -43.5023
-7.5 | -0.223 | 0.00621 | -0.1436 | -35.9098
-7 | -0.162 | 0.00594 | -0.1442 | -27.2727
-6.5 | -0.1007 | 0.00572 | -0.145 | -17.6049
-6 | -0.0394 | 0.00554 | -0.1458 | -7.1119
-5.5 | 0.0219 | 0.00539 | -0.1468 | 4.0631
-4.5 | 0.1442 | 0.00513 | -0.1487 | 28.1092
-4 | 0.2053 | 0.00497 | -0.1498 | 41.3078
-3.5 | 0.2668 | 0.00483 | -0.151 | 55.2381
-3 | 0.3283 | 0.00471 | -0.1522 | 69.7028
-2 | 0.45 | 0.00456 | -0.1545 | 98.6842
-1.5 | 0.5111 | 0.00449 | -0.1557 | 113.8307
-1 | 0.5724 | 0.0044 | -0.157 | 130.0909
-0.5 | 0.6326 | 0.00431 | -0.1581 | 146.7749
0 | 0.6924 | 0.0041 | -0.1592 | 168.878
0.5 | 0.7522 | 0.00376 | -0.1604 | 200.0532
1 | 0.81 | 0.00329 | -0.1614 | 246.2006
1.5 | 0.8682 | 0.00322 | -0.1622 | 269.6273
2 | 0.9119 | 0.00382 | -0.1598 | 238.7173
2.5 | 0.9276 | 0.00496 | -0.1517 | 187.0161
3 | 0.9146 | 0.00606 | -0.1376 | 150.9241
3.5 | 0.9388 | 0.00683 | -0.1316 | 137.4524
4 | 0.9435 | 0.00825 | -0.1221 | 114.3636
4.5 | 0.9704 | 0.0092 | -0.1171 | 105.4783
5 | 0.9928 | 0.01039 | -0.1114 | 95.5534
5.5 | 1.0213 | 0.01146 | -0.1069 | 89.1187
6 | 1.0515 | 0.01255 | -0.1028 | 83.7849
6.5 | 1.0905 | 0.01334 | -0.1003 | 81.7466
7 | 1.1317 | 0.01409 | -0.0982 | 80.3194
7.5 | 1.1721 | 0.01489 | -0.0959 | 78.7173
8 | 1.2124 | 0.01572 | -0.0937 | 77.1247
8.5 | 1.253 | 0.01659 | -0.0916 | 75.5274
9 | 1.2912 | 0.0176 | -0.0892 | 73.3636
9.5 | 1.3323 | 0.01851 | -0.0873 | 71.9773
10 | 1.3685 | 0.01968 | -0.0847 | 69.5376
10.5 | 1.4071 | 0.02079 | -0.0825 | 67.6816
11 | 1.4436 | 0.02205 | -0.08 | 65.4694
11.5 | 1.4816 | 0.02326 | -0.0778 | 63.6973
12 | 1.5151 | 0.02479 | -0.0752 | 61.1174
12.5 | 1.5508 | 0.02625 | -0.0728 | 59.0781
13 | 1.584 | 0.02789 | -0.0703 | 56.7946
13.5 | 1.6183 | 0.02953 | -0.068 | 54.8019
14 | 1.6488 | 0.03149 | -0.0653 | 52.3595
14.5 | 1.6767 | 0.03368 | -0.0626 | 49.7833
15 | 1.7081 | 0.03571 | -0.0603 | 47.8325
15.5 | 1.7343 | 0.03822 | -0.0576 | 45.3768
16 | 1.7565 | 0.0411 | -0.0549 | 42.7372
17 | 1.8022 | 0.04671 | -0.0497 | 38.5827
17.5 | 1.8205 | 0.05029 | -0.0474 | 36.2
18 | 1.8352 | 0.05434 | -0.0452 | 33.7725
18.5 | 1.8465 | 0.05891 | -0.0431 | 31.3444
19 | 1.8583 | 0.06363 | -0.0416 | 29.2048
19.5 | 1.8679 | 0.06876 | -0.0404 | 27.1655
20 | 1.8715 | 0.07482 | -0.0396 | 25.0134

## 127. Re 14M Mach 0.50 (1)
BIGFOIL.COM POLAR EXPORT
NACA66-715 a=0.8
NACA66-715 a=0.8 |  |  |  | Cl Max: | 1.549 | at alpha= | 7 | deg
JavaFoil+Calcfoil stall+Eppler ext transition |  |  |  | L/D Max: | 135.345 | at alpha= | 2 | deg
Re: | 14000000 |  |  | Cd Min: | 0.00512 | at alpha= | -3.5 | deg
Mach: | 0.5 |  |  | Cl=0 at alpha= | -5.6061 | deg
|  |  |  | @ Cl=0.1, Cd= | 0.0060043
|  |  |  | @ Cl=0.4, Cd= | 0.0053856
|  |  |  | @ Cl=0.6, Cd= | 0.0055708
alpha (deg) | Cl | Cd | Cm | Cl/Cd
-20 | -0.811 | 0.15067 | -0.067 | -5.384
-19.5 | -0.782 | 0.14511 | -0.067 | -5.392
-19 | -0.754 | 0.14191 | -0.067 | -5.315
-18.5 | -0.727 | 0.13125 | -0.068 | -5.538
-18 | -0.697 | 0.13646 | -0.066 | -5.108
-17.5 | -0.671 | 0.12426 | -0.069 | -5.4
-17 | -0.642 | 0.12008 | -0.068 | -5.345
-16.5 | -0.615 | 0.11142 | -0.07 | -5.518
-16 | -0.588 | 0.10328 | -0.072 | -5.694
-15.5 | -0.564 | 0.09219 | -0.078 | -6.119
-15 | -0.542 | 0.07958 | -0.086 | -6.816
-14.5 | -0.5 | 0.10146 | -0.066 | -4.929
-14 | -0.472 | 0.09584 | -0.067 | -4.925
-13.5 | -0.445 | 0.08657 | -0.07 | -5.142
-13 | -0.418 | 0.08001 | -0.073 | -5.224
-12.5 | -0.393 | 0.06999 | -0.082 | -5.619
-12 | -0.372 | 0.05652 | -0.094 | -6.588
-11.5 | -0.388 | 0.01521 | -0.126 | -25.543
-11 | -0.361 | 0.01195 | -0.129 | -30.2
-10.5 | -0.275 | 0.06468 | -0.07 | -4.259
-10 | -0.247 | 0.0654 | -0.066 | -3.773
-9.5 | -0.219 | 0.05905 | -0.068 | -3.705
-9 | -0.191 | 0.05397 | -0.072 | -3.541
-8.5 | -0.163 | 0.04969 | -0.077 | -3.289
-8 | -0.135 | 0.05084 | -0.07 | -2.647
-7.5 | -0.172 | 0.04507 | -0.074 | -3.822
-7 | -0.17 | 0.00712 | -0.146 | -23.826
-6.5 | -0.114 | 0.00671 | -0.147 | -16.979
-6 | -0.052 | 0.00651 | -0.149 | -7.968
-5.5 | 0.014 | 0.00629 | -0.15 | 2.203
-5 | 0.082 | 0.00603 | -0.151 | 13.589
-4.5 | 0.152 | 0.00593 | -0.152 | 25.592
-4 | 0.222 | 0.00526 | -0.153 | 42.261
-3.5 | 0.293 | 0.00512 | -0.154 | 57.288
-3 | 0.365 | 0.00543 | -0.156 | 67.171
-2.5 | 0.436 | 0.00534 | -0.157 | 81.813
-2 | 0.511 | 0.00532 | -0.158 | 95.888
-1.5 | 0.581 | 0.00533 | -0.159 | 109.116
-1 | 0.652 | 0.00623 | -0.16 | 104.562
-0.5 | 0.723 | 0.00664 | -0.161 | 108.846
0 | 0.784 | 0.00639 | -0.162 | 122.565
0.5 | 0.852 | 0.00669 | -0.163 | 127.492
1 | 0.921 | 0.00705 | -0.164 | 130.594
1.5 | 0.989 | 0.00733 | -0.165 | 135.004
2 | 1.058 | 0.00782 | -0.166 | 135.345
2.5 | 1.126 | 0.00834 | -0.168 | 134.987
3 | 1.194 | 0.00904 | -0.169 | 132.163
3.5 | 1.249 | 0.00975 | -0.17 | 128.057
4 | 1.311 | 0.01037 | -0.171 | 126.389
4.5 | 1.369 | 0.01281 | -0.172 | 106.902
5 | 1.423 | 0.01343 | -0.173 | 105.934
5.5 | 1.471 | 0.0141 | -0.174 | 104.349
6 | 1.511 | 0.01486 | -0.175 | 101.675
6.5 | 1.539 | 0.01566 | -0.176 | 98.241
7 | 1.549 | 0.01659 | -0.177 | 93.339
7.5 | 1.528 | 0.01763 | -0.178 | 86.689
8 | 1.444 | 0.01892 | -0.179 | 76.301
8.5 | 0.941 | 0.02036 | -0.18 | 46.187
9 | 0.972 | 0.02219 | -0.181 | 43.793
9.5 | 1.004 | 0.0218 | -0.182 | 46.057
10 | 1.035 | 0.02349 | -0.183 | 44.052
10.5 | 1.065 | 0.02542 | -0.183 | 41.904
11 | 1.092 | 0.02815 | -0.183 | 38.805
11.5 | 1.127 | 0.02645 | -0.185 | 42.633
12 | 1.157 | 0.02854 | -0.186 | 40.557

## 128. Re 14M Mach 0.50 (2)
BIGFOIL.COM POLAR EXPORT
NACA66-715 a=0.8
NACA66-715 a=0.8 |  |  |  | Cl Max: | 1.5454 | at alpha= | 12 | deg
XFOIL ncrit=9 |  |  |  | L/D Max: | 301.343 | at alpha= | 2 | deg
Re: | 14000000 |  |  | Cd Min: | 0.16673 | at alpha= | 17 | deg
Mach: | 0.5 |  |  | Cl=0 at alpha= | -5.6468 | deg
|  |  |  | @ Cl=0.1, Cd= | 0.0056539
|  |  |  | @ Cl=0.4, Cd= | 0.0048959
|  |  |  | @ Cl=0.6, Cd= | 0.0046318
alpha (deg) | Cl | Cd | Cm | Cl/Cd
-13 | -0.0811 | 0.09288 | -0.1662 | -0.87317
-12.5 | -0.0807 | 0.08471 | -0.171 | -0.95266
-12 | -0.0852 | 0.07648 | -0.1757 | -1.114
-11.5 | -0.1141 | 0.06568 | -0.1822 | -1.7372
-11 | -0.1365 | 0.05603 | -0.1883 | -2.4362
-10.5 | -0.1592 | 0.04395 | -0.1984 | -3.6223
-10 | -0.189 | 0.03547 | -0.2032 | -5.3284
-9 | -0.2466 | 0.02642 | -0.1941 | -9.3338
-8.5 | -0.2605 | 0.02124 | -0.1882 | -12.2646
-8 | -0.2689 | 0.01486 | -0.1822 | -18.0956
-7.5 | -0.248 | 0.00973 | -0.1772 | -25.4882
-7 | -0.1886 | 0.00795 | -0.1743 | -23.7233
-6.5 | -0.119 | 0.00722 | -0.1727 | -16.482
-6 | -0.0498 | 0.00655 | -0.1715 | -7.6031
-5.5 | 0.0207 | 0.00603 | -0.171 | 3.4328
-5 | 0.0922 | 0.00568 | -0.1709 | 16.2324
-4.5 | 0.164 | 0.00544 | -0.1713 | 30.1471
-4 | 0.2354 | 0.00526 | -0.172 | 44.7529
-3.5 | 0.306 | 0.00507 | -0.1728 | 60.355
-3 | 0.3762 | 0.00493 | -0.1737 | 76.3083
-2.5 | 0.446 | 0.00483 | -0.1747 | 92.3395
-2 | 0.5155 | 0.00476 | -0.1759 | 108.2983
-1.5 | 0.5858 | 0.00465 | -0.1773 | 125.9785
-1 | 0.6561 | 0.00456 | -0.1787 | 143.8816
-0.5 | 0.725 | 0.0045 | -0.18 | 161.1111
0 | 0.7915 | 0.00435 | -0.1808 | 181.954
0.5 | 0.8598 | 0.00396 | -0.1822 | 217.1212
1 | 0.9259 | 0.00335 | -0.1833 | 276.3881
1.5 | 0.9918 | 0.00335 | -0.1838 | 296.0597
2 | 1.0547 | 0.0035 | -0.1834 | 301.3429
2.5 | 1.0611 | 0.00423 | -0.1712 | 250.8511
3 | 1.0477 | 0.00562 | -0.1557 | 186.4235
3.5 | 1.016 | 0.00793 | -0.138 | 128.1211
4 | 1.0064 | 0.01013 | -0.1252 | 99.3485
4.5 | 1.0093 | 0.01228 | -0.1152 | 82.1906
5 | 1.0271 | 0.01417 | -0.1079 | 72.4841
5.5 | 1.0441 | 0.01628 | -0.1008 | 64.1339
6 | 1.068 | 0.0183 | -0.0949 | 58.3607
6.5 | 1.1116 | 0.01958 | -0.0917 | 56.7722
7 | 1.1559 | 0.02093 | -0.0886 | 55.2269
7.5 | 1.2024 | 0.02223 | -0.0858 | 54.0891
8 | 1.2482 | 0.02366 | -0.0827 | 52.7557
8.5 | 1.2924 | 0.02522 | -0.0794 | 51.245
9 | 1.3386 | 0.02678 | -0.0762 | 49.9851
9.5 | 1.3824 | 0.02858 | -0.0727 | 48.3695
10 | 1.4252 | 0.03051 | -0.0689 | 46.7126
10.5 | 1.4666 | 0.0327 | -0.0649 | 44.8502
11 | 1.5045 | 0.03522 | -0.0604 | 42.7172
11.5 | 1.5366 | 0.03828 | -0.0555 | 40.1411
12 | 1.5454 | 0.04314 | -0.0493 | 35.8229
13 | 1.4955 | 0.05917 | -0.0373 | 25.2746
13.5 | 1.4671 | 0.06886 | -0.0342 | 21.3055
14 | 1.4338 | 0.08018 | -0.0337 | 17.8823
14.5 | 1.3945 | 0.09338 | -0.0361 | 14.9336
15 | 1.3565 | 0.10753 | -0.0412 | 12.6151
15.5 | 1.3223 | 0.1222 | -0.0485 | 10.8208
16 | 1.2918 | 0.1373 | -0.0575 | 9.4086
16.5 | 1.2684 | 0.15211 | -0.0672 | 8.3387
17 | 1.2493 | 0.16673 | -0.0772 | 7.493

## 129. Re 16M Mach 0.00 (1)
BIGFOIL.COM POLAR EXPORT
NACA66-715 a=0.8
NACA66-715 a=0.8 |  |  |  | Cl Max: | 1.65 | at alpha= | 11 | deg
JavaFoil+Calcfoil stall+Eppler ext transition |  |  |  | L/D Max: | 139.086 | at alpha= | 3 | deg
Re: | 16000000 |  |  | Cd Min: | 0.00513 | at alpha= | -2.5 | deg
Mach: | 0 |  |  | Cl=0 at alpha= | -5.6017 | deg
|  |  |  | @ Cl=0.1, Cd= | 0.005445
|  |  |  | @ Cl=0.4, Cd= | 0.0054067
|  |  |  | @ Cl=0.6, Cd= | 0.0059723
alpha (deg) | Cl | Cd | Cm | Cl/Cd
-16 | -0.524 | 0.11245 | -0.054 | -4.66
-15.5 | -0.528 | 0.10502 | -0.055 | -5.03
-15 | -0.53 | 0.10074 | -0.056 | -5.26
-14.5 | -0.529 | 0.09467 | -0.057 | -5.59
-14 | -0.526 | 0.08873 | -0.058 | -5.924
-13.5 | -0.519 | 0.08397 | -0.059 | -6.183
-13 | -0.51 | 0.07855 | -0.062 | -6.492
-12.5 | -0.497 | 0.07386 | -0.063 | -6.728
-12 | -0.482 | 0.06768 | -0.067 | -7.119
-11.5 | -0.465 | 0.06047 | -0.073 | -7.682
-11 | -0.536 | 0.00772 | -0.117 | -69.497
-10.5 | -0.502 | 0.00737 | -0.118 | -68.167
-10 | -0.464 | 0.00715 | -0.119 | -64.837
-9.5 | -0.422 | 0.00695 | -0.121 | -60.642
-9 | -0.376 | 0.0067 | -0.122 | -56.146
-8.5 | -0.327 | 0.00652 | -0.123 | -50.174
-8 | -0.275 | 0.00639 | -0.124 | -43.089
-7.5 | -0.22 | 0.00615 | -0.125 | -35.793
-7 | -0.164 | 0.00602 | -0.126 | -27.164
-6.5 | -0.106 | 0.00586 | -0.127 | -18.074
-6 | -0.047 | 0.00571 | -0.129 | -8.256
-5.5 | 0.012 | 0.00559 | -0.13 | 2.218
-5 | 0.073 | 0.00549 | -0.131 | 13.227
-4.5 | 0.133 | 0.00539 | -0.132 | 24.748
-4 | 0.194 | 0.00527 | -0.133 | 36.916
-3.5 | 0.256 | 0.00523 | -0.134 | 48.879
-3 | 0.317 | 0.0052 | -0.135 | 61.045
-2.5 | 0.379 | 0.00513 | -0.137 | 73.816
-2 | 0.442 | 0.00596 | -0.138 | 74.225
-1.5 | 0.503 | 0.00532 | -0.138 | 94.551
-1 | 0.565 | 0.00611 | -0.139 | 92.426
-0.5 | 0.626 | 0.00587 | -0.14 | 106.637
0 | 0.683 | 0.00602 | -0.141 | 113.333
0.5 | 0.742 | 0.00626 | -0.142 | 118.665
1 | 0.802 | 0.00649 | -0.143 | 123.615
1.5 | 0.862 | 0.00667 | -0.144 | 129.203
2 | 0.922 | 0.00688 | -0.145 | 134.005
2.5 | 0.981 | 0.00707 | -0.146 | 138.834
3 | 1.041 | 0.00748 | -0.147 | 139.086
3.5 | 1.092 | 0.00789 | -0.148 | 138.519
4 | 1.149 | 0.00826 | -0.149 | 139.052
4.5 | 1.203 | 0.00985 | -0.15 | 122.155
5 | 1.256 | 0.01028 | -0.151 | 122.201
5.5 | 1.308 | 0.01066 | -0.152 | 122.623
6 | 1.357 | 0.01108 | -0.153 | 122.434
6.5 | 1.404 | 0.01148 | -0.153 | 122.305
7 | 1.449 | 0.01192 | -0.154 | 121.583
7.5 | 1.491 | 0.01239 | -0.155 | 120.346
8 | 1.53 | 0.01289 | -0.156 | 118.689
8.5 | 1.564 | 0.01344 | -0.157 | 116.312
9 | 1.591 | 0.01395 | -0.158 | 114.088
9.5 | 1.614 | 0.01454 | -0.159 | 110.979
10 | 1.631 | 0.01523 | -0.159 | 107.087
10.5 | 1.644 | 0.0158 | -0.16 | 103.989
11 | 1.65 | 0.01649 | -0.161 | 100.044
11.5 | 1.648 | 0.01718 | -0.162 | 95.918
12 | 1.636 | 0.01805 | -0.163 | 90.62
12.5 | 1.618 | 0.01885 | -0.163 | 85.845
13 | 1.594 | 0.01979 | -0.164 | 80.542
13.5 | 1.565 | 0.02074 | -0.165 | 75.447
14 | 1.53 | 0.02186 | -0.165 | 70.003
14.5 | 1.492 | 0.02284 | -0.166 | 65.32
15 | 1.449 | 0.02413 | -0.166 | 60.065
15.5 | 1.404 | 0.02533 | -0.167 | 55.417
16 | 1.356 | 0.02687 | -0.167 | 50.462

## 130. Re 16M Mach 0.00 (2)
BIGFOIL.COM POLAR EXPORT
NACA66-715 a=0.8
NACA66-715 a=0.8 |  |  |  | Cl Max: | 1.9095 | at alpha= | 20 | deg
XFOIL ncrit=9 |  |  |  | L/D Max: | 240.843 | at alpha= | 1.5 | deg
Re: | 16000000 |  |  | Cd Min: | 0.0536 | at alpha= | 20 | deg
Mach: | 0 |  |  | Cl=0 at alpha= | -5.6863 | deg
|  |  |  | @ Cl=0.1, Cd= | 0.0050097
|  |  |  | @ Cl=0.4, Cd= | 0.0044799
|  |  |  | @ Cl=0.6, Cd= | 0.0042142
alpha (deg) | Cl | Cd | Cm | Cl/Cd
-20 | -1.2107 | 0.02787 | -0.156 | -43.441
-19.5 | -1.2096 | 0.02474 | -0.1546 | -48.8925
-18.5 | -1.1884 | 0.02038 | -0.1505 | -58.3121
-16.5 | -1.1223 | 0.01522 | -0.1357 | -73.7385
-16 | -1.0908 | 0.01406 | -0.1333 | -77.5818
-15.5 | -1.0509 | 0.01318 | -0.132 | -79.7344
-15 | -1.0096 | 0.01228 | -0.1309 | -82.215
-14.5 | -0.9641 | 0.01154 | -0.1303 | -83.5442
-14 | -0.9161 | 0.01092 | -0.13 | -83.8919
-13.5 | -0.8662 | 0.01035 | -0.1299 | -83.6908
-13 | -0.8152 | 0.00985 | -0.13 | -82.7614
-12.5 | -0.7643 | 0.00926 | -0.13 | -82.5378
-12 | -0.7128 | 0.00868 | -0.1302 | -82.1198
-11.5 | -0.6615 | 0.00805 | -0.1303 | -82.1739
-11 | -0.6082 | 0.00753 | -0.1306 | -80.7703
-10.5 | -0.5533 | 0.00716 | -0.1312 | -77.2765
-10 | -0.4972 | 0.0069 | -0.132 | -72.058
-9.5 | -0.4404 | 0.00667 | -0.1328 | -66.027
-9 | -0.3833 | 0.00645 | -0.1337 | -59.4264
-8.5 | -0.3258 | 0.00626 | -0.1346 | -52.0447
-8 | -0.2684 | 0.00608 | -0.1356 | -44.1447
-7.5 | -0.2111 | 0.00585 | -0.1365 | -36.0855
-7 | -0.1533 | 0.00563 | -0.1375 | -27.2291
-6.5 | -0.0952 | 0.00544 | -0.1385 | -17.5
-6 | -0.0367 | 0.00529 | -0.1396 | -6.9376
-5.5 | 0.0218 | 0.00516 | -0.1408 | 4.2248
-5 | 0.0803 | 0.00505 | -0.1419 | 15.901
-4.5 | 0.1389 | 0.00493 | -0.143 | 28.1744
-4 | 0.1976 | 0.0048 | -0.1441 | 41.1667
-3.5 | 0.2565 | 0.00466 | -0.1453 | 55.0429
-3 | 0.3154 | 0.00456 | -0.1465 | 69.1667
-2.5 | 0.3738 | 0.00452 | -0.1476 | 82.6991
-2 | 0.4326 | 0.00443 | -0.1488 | 97.6524
-1.5 | 0.4916 | 0.00435 | -0.1501 | 113.0115
-1 | 0.5499 | 0.0043 | -0.1512 | 127.8837
-0.5 | 0.6083 | 0.0042 | -0.1523 | 144.8333
0 | 0.6662 | 0.00402 | -0.1534 | 165.7214
0.5 | 0.723 | 0.00378 | -0.1544 | 191.2698
1 | 0.7783 | 0.00351 | -0.1552 | 221.7379
1.5 | 0.8285 | 0.00344 | -0.155 | 240.843
2 | 0.8619 | 0.00438 | -0.1511 | 196.7808
2.5 | 0.8828 | 0.00539 | -0.1446 | 163.7848
3 | 0.8855 | 0.00623 | -0.134 | 142.1348
3.5 | 0.912 | 0.00686 | -0.1288 | 132.9446
4 | 0.9337 | 0.00774 | -0.1229 | 120.6331
5 | 0.9917 | 0.00936 | -0.1143 | 105.9509
5.5 | 1.0212 | 0.01025 | -0.1102 | 99.6293
6 | 1.0544 | 0.01106 | -0.107 | 95.3345
6.5 | 1.0944 | 0.01165 | -0.105 | 93.9399
7 | 1.134 | 0.01228 | -0.103 | 92.3453
7.5 | 1.1725 | 0.01295 | -0.1009 | 90.5405
8 | 1.2131 | 0.01356 | -0.0993 | 89.4617
8.5 | 1.2496 | 0.01436 | -0.097 | 87.0195
9 | 1.2887 | 0.01508 | -0.0952 | 85.4576
9.5 | 1.3265 | 0.01587 | -0.0933 | 83.5854
10 | 1.363 | 0.01676 | -0.0913 | 81.3246
10.5 | 1.4003 | 0.01763 | -0.0895 | 79.4271
11 | 1.4348 | 0.01865 | -0.0873 | 76.933
11.5 | 1.4721 | 0.01957 | -0.0857 | 75.2223
12 | 1.5051 | 0.02074 | -0.0835 | 72.5699
12.5 | 1.5387 | 0.02191 | -0.0816 | 70.2282
13 | 1.5704 | 0.02322 | -0.0795 | 67.6314
13.5 | 1.6047 | 0.02441 | -0.0778 | 65.7395
14 | 1.6351 | 0.02588 | -0.0757 | 63.1801
14.5 | 1.6664 | 0.0273 | -0.0739 | 61.0403
15 | 1.6931 | 0.02909 | -0.0717 | 58.2021
15.5 | 1.7223 | 0.03074 | -0.0698 | 56.028
16 | 1.7488 | 0.03262 | -0.0679 | 53.6113
16.5 | 1.7749 | 0.03456 | -0.066 | 51.3571
17 | 1.7982 | 0.03644 | -0.0638 | 49.3469
17.5 | 1.8185 | 0.03897 | -0.0617 | 46.6641
18 | 1.8401 | 0.04143 | -0.0599 | 44.4147
18.5 | 1.8612 | 0.04403 | -0.0583 | 42.2712
19 | 1.8792 | 0.04698 | -0.0566 | 40
19.5 | 1.8961 | 0.05007 | -0.0551 | 37.869
20 | 1.9095 | 0.0536 | -0.0536 | 35.625

## 131. Re 16M Mach 0.10 (1)
BIGFOIL.COM POLAR EXPORT
NACA66-715 a=0.8
NACA66-715 a=0.8 |  |  |  | Cl Max: | 1.644 | at alpha= | 11 | deg
JavaFoil+Calcfoil stall+Eppler ext transition |  |  |  | L/D Max: | 138.815 | at alpha= | 3 | deg
Re: | 16000000 |  |  | Cd Min: | 0.00517 | at alpha= | -2.5 | deg
Mach: | 0.1 |  |  | Cl=0 at alpha= | -5.6017 | deg
|  |  |  | @ Cl=0.1, Cd= | 0.005429
|  |  |  | @ Cl=0.4, Cd= | 0.0052635
|  |  |  | @ Cl=0.6, Cd= | 0.0060023
alpha (deg) | Cl | Cd | Cm | Cl/Cd
-16 | -0.498 | 0.11327 | -0.053 | -4.394
-15.5 | -0.505 | 0.10607 | -0.055 | -4.761
-15 | -0.51 | 0.10041 | -0.056 | -5.076
-14.5 | -0.512 | 0.09564 | -0.057 | -5.351
-14 | -0.511 | 0.09037 | -0.058 | -5.654
-13.5 | -0.507 | 0.08508 | -0.059 | -5.958
-13 | -0.5 | 0.07982 | -0.061 | -6.261
-12.5 | -0.489 | 0.074 | -0.063 | -6.614
-12 | -0.475 | 0.06967 | -0.065 | -6.814
-11.5 | -0.458 | 0.06276 | -0.071 | -7.305
-11 | -0.533 | 0.00784 | -0.118 | -68.045
-10.5 | -0.5 | 0.00745 | -0.119 | -67.171
-10 | -0.463 | 0.00715 | -0.12 | -64.777
-9.5 | -0.422 | 0.00695 | -0.121 | -60.684
-9 | -0.376 | 0.00673 | -0.122 | -55.953
-8.5 | -0.328 | 0.00656 | -0.124 | -49.945
-8 | -0.276 | 0.00641 | -0.125 | -43.047
-7.5 | -0.221 | 0.00618 | -0.126 | -35.777
-7 | -0.164 | 0.00604 | -0.127 | -27.19
-6.5 | -0.106 | 0.00586 | -0.128 | -18.137
-6 | -0.047 | 0.00573 | -0.129 | -8.267
-5.5 | 0.012 | 0.0056 | -0.13 | 2.223
-5 | 0.073 | 0.00546 | -0.132 | 13.359
-4.5 | 0.134 | 0.00539 | -0.133 | 24.862
-4 | 0.195 | 0.00527 | -0.134 | 37.064
-3.5 | 0.257 | 0.00527 | -0.135 | 48.803
-3 | 0.319 | 0.00519 | -0.136 | 61.418
-2.5 | 0.381 | 0.00517 | -0.137 | 73.642
-2 | 0.444 | 0.00548 | -0.138 | 81.152
-1.5 | 0.506 | 0.00535 | -0.139 | 94.641
-1 | 0.567 | 0.00613 | -0.14 | 92.645
-0.5 | 0.629 | 0.00589 | -0.141 | 106.769
0 | 0.686 | 0.00604 | -0.142 | 113.634
0.5 | 0.746 | 0.0063 | -0.143 | 118.46
1 | 0.806 | 0.0065 | -0.144 | 124.055
1.5 | 0.866 | 0.00671 | -0.145 | 129.17
2 | 0.926 | 0.0069 | -0.146 | 134.169
2.5 | 0.986 | 0.00711 | -0.147 | 138.583
3 | 1.046 | 0.00753 | -0.148 | 138.815
3.5 | 1.098 | 0.00793 | -0.149 | 138.453
4 | 1.154 | 0.00834 | -0.15 | 138.432
4.5 | 1.209 | 0.00992 | -0.15 | 121.864
5 | 1.262 | 0.01037 | -0.151 | 121.737
5.5 | 1.313 | 0.01076 | -0.152 | 122.073
6 | 1.363 | 0.01118 | -0.153 | 121.849
6.5 | 1.41 | 0.01157 | -0.154 | 121.813
7 | 1.454 | 0.01203 | -0.155 | 120.847
7.5 | 1.496 | 0.01251 | -0.156 | 119.611
8 | 1.534 | 0.01302 | -0.157 | 117.882
8.5 | 1.568 | 0.01359 | -0.158 | 115.38
9 | 1.594 | 0.01416 | -0.159 | 112.58
9.5 | 1.615 | 0.01476 | -0.159 | 109.423
10 | 1.63 | 0.01541 | -0.16 | 105.796
10.5 | 1.64 | 0.01609 | -0.161 | 101.98
11 | 1.644 | 0.01675 | -0.162 | 98.197
11.5 | 1.639 | 0.0175 | -0.163 | 93.615
12 | 1.623 | 0.01832 | -0.163 | 88.564
12.5 | 1.6 | 0.0193 | -0.164 | 82.908
13 | 1.571 | 0.02024 | -0.165 | 77.644
13.5 | 1.536 | 0.0213 | -0.165 | 72.142
14 | 1.496 | 0.02222 | -0.166 | 67.322
14.5 | 1.451 | 0.02348 | -0.167 | 61.818
15 | 1.403 | 0.02471 | -0.167 | 56.779
15.5 | 1.351 | 0.02646 | -0.168 | 51.072
16 | 1.297 | 0.02826 | -0.168 | 45.884

## 132. Re 16M Mach 0.10 (2)
BIGFOIL.COM POLAR EXPORT
NACA66-715 a=0.8
NACA66-715 a=0.8 |  |  |  | Cl Max: | 1.9049 | at alpha= | 20 | deg
XFOIL ncrit=9 |  |  |  | L/D Max: | 243.12 | at alpha= | 1.5 | deg
Re: | 16000000 |  |  | Cd Min: | 0.05651 | at alpha= | 20 | deg
Mach: | 0.1 |  |  | Cl=0 at alpha= | -5.6848 | deg
|  |  |  | @ Cl=0.1, Cd= | 0.005024
|  |  |  | @ Cl=0.4, Cd= | 0.0044837
|  |  |  | @ Cl=0.6, Cd= | 0.0042306
alpha (deg) | Cl | Cd | Cm | Cl/Cd
-20 | -1.1567 | 0.03352 | -0.1609 | -34.5078
-19.5 | -1.1694 | 0.02878 | -0.1608 | -40.6324
-19 | -1.1736 | 0.0252 | -0.1592 | -46.5714
-18.5 | -1.1637 | 0.02282 | -0.1573 | -50.9947
-18 | -1.1562 | 0.02048 | -0.1545 | -56.4551
-17.5 | -1.1415 | 0.0187 | -0.1516 | -61.0428
-17 | -1.1266 | 0.01724 | -0.1479 | -65.348
-16.5 | -1.1138 | 0.01611 | -0.1426 | -69.1372
-16 | -1.0907 | 0.015 | -0.1385 | -72.7133
-15.5 | -1.0536 | 0.01401 | -0.1365 | -75.2034
-15 | -1.0139 | 0.01301 | -0.1349 | -77.9324
-14.5 | -0.9698 | 0.01213 | -0.1338 | -79.9505
-14 | -0.9231 | 0.01136 | -0.133 | -81.2588
-13.5 | -0.874 | 0.01066 | -0.1326 | -81.9887
-13 | -0.8229 | 0.0101 | -0.1324 | -81.4752
-12.5 | -0.7705 | 0.00955 | -0.1324 | -80.6806
-12 | -0.7187 | 0.00893 | -0.1323 | -80.4815
-11 | -0.6142 | 0.00762 | -0.1323 | -80.6037
-10.5 | -0.5584 | 0.00727 | -0.1328 | -76.8088
-10 | -0.502 | 0.00696 | -0.1334 | -72.1264
-9.5 | -0.4446 | 0.00672 | -0.1341 | -66.1607
-9 | -0.3868 | 0.00649 | -0.1349 | -59.5994
-8.5 | -0.3288 | 0.0063 | -0.1358 | -52.1905
-8 | -0.2708 | 0.00612 | -0.1367 | -44.2484
-7.5 | -0.213 | 0.00588 | -0.1375 | -36.2245
-7 | -0.1547 | 0.00565 | -0.1385 | -27.3805
-6.5 | -0.0961 | 0.00546 | -0.1395 | -17.6007
-6 | -0.0372 | 0.00531 | -0.1406 | -7.0056
-5.5 | 0.0218 | 0.00518 | -0.1417 | 4.2085
-5 | 0.0807 | 0.00506 | -0.1428 | 15.9486
-4.5 | 0.1397 | 0.00495 | -0.1439 | 28.2222
-4 | 0.1988 | 0.0048 | -0.145 | 41.4167
-3.5 | 0.2582 | 0.00467 | -0.1462 | 55.2891
-3 | 0.3174 | 0.00457 | -0.1474 | 69.453
-2.5 | 0.3761 | 0.00452 | -0.1485 | 83.208
-2 | 0.4354 | 0.00443 | -0.1497 | 98.2844
-1.5 | 0.4947 | 0.00435 | -0.1509 | 113.7241
-1 | 0.5534 | 0.00431 | -0.1521 | 128.3991
-0.5 | 0.6121 | 0.00421 | -0.1532 | 145.3919
0 | 0.6704 | 0.00402 | -0.1543 | 166.7662
0.5 | 0.7275 | 0.00379 | -0.1553 | 191.9525
1 | 0.7833 | 0.0035 | -0.1562 | 223.8
1.5 | 0.8339 | 0.00343 | -0.1559 | 243.1195
2 | 0.8681 | 0.00433 | -0.1521 | 200.485
2.5 | 0.8873 | 0.00537 | -0.1452 | 165.2328
3 | 0.888 | 0.00624 | -0.1342 | 142.3077
3.5 | 0.9155 | 0.00686 | -0.1291 | 133.4548
4 | 0.9345 | 0.00782 | -0.1226 | 119.5013
4.5 | 0.9615 | 0.00868 | -0.1178 | 110.7719
5 | 0.9912 | 0.00952 | -0.1137 | 104.1176
5.5 | 1.0226 | 0.01037 | -0.1099 | 98.6114
6 | 1.0547 | 0.01124 | -0.1064 | 93.8345
6.5 | 1.0957 | 0.01183 | -0.1046 | 92.6205
7 | 1.1338 | 0.01252 | -0.1023 | 90.5591
7.5 | 1.1741 | 0.01316 | -0.1004 | 89.2173
8 | 1.2132 | 0.01385 | -0.0984 | 87.5957
8.5 | 1.2513 | 0.01462 | -0.0963 | 85.5882
9 | 1.2912 | 0.01535 | -0.0946 | 84.1173
9.5 | 1.3279 | 0.01622 | -0.0924 | 81.8681
10 | 1.3658 | 0.01709 | -0.0905 | 79.9181
10.5 | 1.4008 | 0.0181 | -0.0883 | 77.3923
11 | 1.4383 | 0.01903 | -0.0865 | 75.5807
11.5 | 1.4741 | 0.02008 | -0.0845 | 73.4114
12 | 1.5084 | 0.02123 | -0.0824 | 71.0504
12.5 | 1.5409 | 0.02251 | -0.0802 | 68.454
13 | 1.5746 | 0.02377 | -0.0783 | 66.2432
13.5 | 1.6077 | 0.0251 | -0.0763 | 64.0518
14 | 1.6395 | 0.02654 | -0.0743 | 61.7747
14.5 | 1.668 | 0.02822 | -0.0721 | 59.107
15 | 1.6975 | 0.02991 | -0.0701 | 56.7536
15.5 | 1.7247 | 0.03179 | -0.0679 | 54.2529
16.5 | 1.7778 | 0.03576 | -0.064 | 49.7148
17 | 1.7985 | 0.03794 | -0.0615 | 47.4038
17.5 | 1.822 | 0.04032 | -0.0596 | 45.1885
18 | 1.8425 | 0.04303 | -0.0577 | 42.819
18.5 | 1.8619 | 0.04591 | -0.0559 | 40.5554
19 | 1.8818 | 0.04881 | -0.0543 | 38.5536
19.5 | 1.8954 | 0.05238 | -0.0526 | 36.1856
20 | 1.9049 | 0.05651 | -0.0509 | 33.7091

## 133. Re 16M Mach 0.25 (1)
BIGFOIL.COM POLAR EXPORT
NACA66-715 a=0.8
NACA66-715 a=0.8 |  |  |  | Cl Max: | 1.613 | at alpha= | 10 | deg
JavaFoil+Calcfoil stall+Eppler ext transition |  |  |  | L/D Max: | 137.87 | at alpha= | 2.5 | deg
Re: | 16000000 |  |  | Cd Min: | 0.00522 | at alpha= | -2 | deg
Mach: | 0.25 |  |  | Cl=0 at alpha= | -5.6066 | deg
|  |  |  | @ Cl=0.1, Cd= | 0.0055077
|  |  |  | @ Cl=0.4, Cd= | 0.0052286
|  |  |  | @ Cl=0.6, Cd= | 0.0062748
alpha (deg) | Cl | Cd | Cm | Cl/Cd
-15 | -0.326 | 0.1113 | -0.054 | -2.932
-14.5 | -0.356 | 0.10328 | -0.054 | -3.449
-14 | -0.381 | 0.09728 | -0.055 | -3.918
-13.5 | -0.401 | 0.09136 | -0.056 | -4.384
-13 | -0.414 | 0.08664 | -0.057 | -4.78
-12.5 | -0.422 | 0.08145 | -0.058 | -5.178
-12 | -0.423 | 0.07456 | -0.06 | -5.677
-11.5 | -0.418 | 0.06959 | -0.062 | -6.011
-11 | -0.407 | 0.06532 | -0.064 | -6.231
-10.5 | -0.39 | 0.06029 | -0.068 | -6.475
-10 | -0.453 | 0.00755 | -0.123 | -59.919
-9.5 | -0.417 | 0.00726 | -0.125 | -57.425
-9 | -0.376 | 0.00698 | -0.126 | -53.911
-8.5 | -0.33 | 0.00672 | -0.127 | -49.071
-8 | -0.28 | 0.00658 | -0.128 | -42.492
-7.5 | -0.225 | 0.00632 | -0.129 | -35.503
-7 | -0.167 | 0.00618 | -0.13 | -27.057
-6.5 | -0.108 | 0.00594 | -0.132 | -18.271
-6 | -0.048 | 0.00581 | -0.133 | -8.33
-5.5 | 0.013 | 0.00565 | -0.134 | 2.255
-5 | 0.075 | 0.00554 | -0.135 | 13.498
-4.5 | 0.137 | 0.00546 | -0.136 | 25.141
-4 | 0.2 | 0.00534 | -0.138 | 37.543
-3.5 | 0.264 | 0.00528 | -0.139 | 49.953
-3 | 0.328 | 0.00525 | -0.14 | 62.395
-2.5 | 0.391 | 0.00523 | -0.141 | 74.871
-2 | 0.457 | 0.00522 | -0.142 | 87.558
-1.5 | 0.52 | 0.00605 | -0.143 | 85.872
-1 | 0.583 | 0.00621 | -0.144 | 93.948
-0.5 | 0.646 | 0.00645 | -0.145 | 100.167
0 | 0.704 | 0.00613 | -0.146 | 114.8
0.5 | 0.766 | 0.00641 | -0.147 | 119.38
1 | 0.827 | 0.00665 | -0.148 | 124.399
1.5 | 0.889 | 0.00688 | -0.149 | 129.162
2 | 0.951 | 0.00707 | -0.15 | 134.381
2.5 | 1.012 | 0.00734 | -0.151 | 137.87
3 | 1.073 | 0.0078 | -0.152 | 137.586
3.5 | 1.126 | 0.00822 | -0.153 | 137.041
4 | 1.184 | 0.00864 | -0.154 | 136.922
4.5 | 1.239 | 0.0104 | -0.154 | 119.116
5 | 1.293 | 0.01081 | -0.155 | 119.647
5.5 | 1.345 | 0.01123 | -0.156 | 119.693
6 | 1.394 | 0.0117 | -0.157 | 119.071
6.5 | 1.44 | 0.01212 | -0.158 | 118.792
7 | 1.483 | 0.01268 | -0.159 | 116.98
7.5 | 1.522 | 0.01318 | -0.16 | 115.419
8 | 1.556 | 0.01376 | -0.161 | 113.078
8.5 | 1.584 | 0.01439 | -0.162 | 110.022
9 | 1.601 | 0.01505 | -0.163 | 106.394
9.5 | 1.612 | 0.01576 | -0.164 | 102.285
10 | 1.613 | 0.01655 | -0.164 | 97.461
10.5 | 1.606 | 0.01727 | -0.165 | 92.99
11 | 1.588 | 0.01831 | -0.166 | 86.735
11.5 | 1.556 | 0.01924 | -0.167 | 80.869
12 | 1.507 | 0.02052 | -0.167 | 73.436
12.5 | 1.446 | 0.02176 | -0.168 | 66.452
13 | 1.374 | 0.02288 | -0.169 | 60.06
13.5 | 1.291 | 0.02477 | -0.169 | 52.111
14 | 1.199 | 0.02624 | -0.17 | 45.684
14.5 | 1.097 | 0.02857 | -0.17 | 38.408
15 | 0.98 | 0.03426 | -0.168 | 28.608

## 134. Re 16M Mach 0.25 (2)
BIGFOIL.COM POLAR EXPORT
NACA66-715 a=0.8
NACA66-715 a=0.8 |  |  |  | Cl Max: | 1.8897 | at alpha= | 20 | deg
XFOIL ncrit=9 |  |  |  | L/D Max: | 261.39 | at alpha= | 1.5 | deg
Re: | 16000000 |  |  | Cd Min: | 0.16731 | at alpha= | -19.5 | deg
Mach: | 0.25 |  |  | Cl=0 at alpha= | -5.6745 | deg
|  |  |  | @ Cl=0.1, Cd= | 0.0050907
|  |  |  | @ Cl=0.4, Cd= | 0.0045261
|  |  |  | @ Cl=0.6, Cd= | 0.0042938
alpha (deg) | Cl | Cd | Cm | Cl/Cd
-19.5 | -0.3212 | 0.16731 | -0.0945 | -1.9198
-19 | -0.305 | 0.16085 | -0.099 | -1.8962
-18.5 | -0.2888 | 0.1545 | -0.1034 | -1.8693
-18 | -0.2751 | 0.14757 | -0.1079 | -1.8642
-17.5 | -0.2622 | 0.1404 | -0.1125 | -1.8675
-17 | -0.7658 | 0.0492 | -0.1684 | -15.565
-16.5 | -0.8201 | 0.03717 | -0.1768 | -22.0635
-16 | -0.9015 | 0.02756 | -0.1771 | -32.7104
-15.5 | -0.9227 | 0.02329 | -0.1735 | -39.6179
-15 | -0.944 | 0.01969 | -0.1677 | -47.9431
-14.5 | -0.9586 | 0.01742 | -0.1588 | -55.0287
-14 | -0.9358 | 0.01547 | -0.154 | -60.4913
-13.5 | -0.9 | 0.01377 | -0.1507 | -65.3595
-13 | -0.8553 | 0.01245 | -0.1482 | -68.6988
-12.5 | -0.8069 | 0.01122 | -0.1462 | -71.9162
-12 | -0.7536 | 0.01034 | -0.1448 | -72.882
-11.5 | -0.6974 | 0.00962 | -0.1439 | -72.4948
-11 | -0.6403 | 0.00896 | -0.1432 | -71.4621
-10.5 | -0.5842 | 0.00823 | -0.1425 | -70.9842
-10 | -0.5288 | 0.00742 | -0.1418 | -71.2668
-9.5 | -0.4685 | 0.00702 | -0.1418 | -66.7379
-9 | -0.4072 | 0.00676 | -0.1421 | -60.2367
-8.5 | -0.3459 | 0.00654 | -0.1425 | -52.8899
-8 | -0.2844 | 0.00635 | -0.143 | -44.7874
-7.5 | -0.2234 | 0.00607 | -0.1436 | -36.804
-7 | -0.1624 | 0.0058 | -0.1442 | -28
-6.5 | -0.1012 | 0.00558 | -0.1449 | -18.1362
-6 | -0.0399 | 0.0054 | -0.1458 | -7.3889
-5.5 | 0.0214 | 0.00526 | -0.1467 | 4.0684
-5 | 0.0827 | 0.00513 | -0.1477 | 16.1209
-4 | 0.2058 | 0.00485 | -0.1499 | 42.433
-3.5 | 0.2673 | 0.00471 | -0.1511 | 56.7516
-3 | 0.3286 | 0.00459 | -0.1523 | 71.5904
-2.5 | 0.3894 | 0.00454 | -0.1534 | 85.7709
-2 | 0.4506 | 0.00446 | -0.1546 | 101.0314
-1.5 | 0.512 | 0.00437 | -0.1559 | 117.1625
-1 | 0.5726 | 0.00433 | -0.157 | 132.2402
-0.5 | 0.6332 | 0.00425 | -0.1582 | 148.9882
0 | 0.6938 | 0.00405 | -0.1594 | 171.3086
0.5 | 0.7524 | 0.00381 | -0.1604 | 197.4803
1.5 | 0.8652 | 0.00331 | -0.1616 | 261.3897
2 | 0.9001 | 0.00416 | -0.1575 | 216.3702
2.5 | 0.9113 | 0.00516 | -0.1484 | 176.6085
3 | 0.9036 | 0.00627 | -0.1355 | 144.1148
3.5 | 0.9309 | 0.00699 | -0.1301 | 133.176
4 | 0.9402 | 0.00831 | -0.1215 | 113.1408
4.5 | 0.968 | 0.00924 | -0.1167 | 104.7619
5 | 0.9932 | 0.01034 | -0.1114 | 96.0542
5.5 | 1.025 | 0.01129 | -0.1075 | 90.7883
6 | 1.0574 | 0.01228 | -0.1038 | 86.1075
6.5 | 1.0982 | 0.01299 | -0.1015 | 84.542
7 | 1.1385 | 0.01376 | -0.0992 | 82.7398
7.5 | 1.1804 | 0.0145 | -0.0972 | 81.4069
8 | 1.2197 | 0.01536 | -0.0948 | 79.4076
8.5 | 1.2601 | 0.01621 | -0.0926 | 77.736
9 | 1.2993 | 0.01716 | -0.0903 | 75.7168
9.5 | 1.3397 | 0.01809 | -0.0882 | 74.0575
10 | 1.3765 | 0.01922 | -0.0857 | 71.6181
10.5 | 1.4152 | 0.02031 | -0.0835 | 69.68
11 | 1.4529 | 0.02148 | -0.0811 | 67.6397
11.5 | 1.4893 | 0.02278 | -0.0787 | 65.3775
12 | 1.5236 | 0.02423 | -0.0761 | 62.8807
12.5 | 1.5598 | 0.02564 | -0.0738 | 60.8346
13 | 1.5936 | 0.02723 | -0.0713 | 58.5237
13.5 | 1.628 | 0.02884 | -0.0689 | 56.4494
14 | 1.6572 | 0.03087 | -0.0661 | 53.6832
14.5 | 1.689 | 0.03277 | -0.0637 | 51.541
15 | 1.7177 | 0.03497 | -0.061 | 49.1192
15.5 | 1.744 | 0.03743 | -0.0584 | 46.5936
16 | 1.7686 | 0.04011 | -0.0557 | 44.0937
16.5 | 1.7937 | 0.04284 | -0.0533 | 41.8697
17 | 1.8139 | 0.04607 | -0.0507 | 39.3727
17.5 | 1.8309 | 0.04931 | -0.0479 | 37.1304
18 | 1.8465 | 0.05322 | -0.0456 | 34.6956
18.5 | 1.861 | 0.05744 | -0.0436 | 32.399
19 | 1.8743 | 0.06197 | -0.0419 | 30.2453
19.5 | 1.8833 | 0.06708 | -0.0406 | 28.0754
20 | 1.8897 | 0.07273 | -0.0396 | 25.9824

## 135. Re 16M Mach 0.50 (1)
BIGFOIL.COM POLAR EXPORT
NACA66-715 a=0.8
NACA66-715 a=0.8 |  |  |  | Cl Max: | 1.549 | at alpha= | 7 | deg
JavaFoil+Calcfoil stall+Eppler ext transition |  |  |  | L/D Max: | 133.633 | at alpha= | 2 | deg
Re: | 16000000 |  |  | Cd Min: | 0.00499 | at alpha= | -3.5 | deg
Mach: | 0.5 |  |  | Cl=0 at alpha= | -5.6061 | deg
|  |  |  | @ Cl=0.1, Cd= | 0.0059566
|  |  |  | @ Cl=0.4, Cd= | 0.0053655
|  |  |  | @ Cl=0.6, Cd= | 0.0063749
alpha (deg) | Cl | Cd | Cm | Cl/Cd
-20 | -0.81 | 0.15739 | -0.066 | -5.148
-19.5 | -0.782 | 0.15276 | -0.066 | -5.118
-19 | -0.753 | 0.14884 | -0.066 | -5.062
-18.5 | -0.726 | 0.13856 | -0.067 | -5.238
-18 | -0.697 | 0.13591 | -0.066 | -5.131
-17.5 | -0.671 | 0.12366 | -0.069 | -5.43
-17 | -0.643 | 0.1187 | -0.069 | -5.413
-16.5 | -0.615 | 0.11142 | -0.07 | -5.522
-16 | -0.589 | 0.10263 | -0.073 | -5.738
-15.5 | -0.567 | 0.08851 | -0.081 | -6.406
-15 | -0.549 | 0.07199 | -0.091 | -7.623
-14.5 | -0.5 | 0.10064 | -0.067 | -4.97
-14 | -0.472 | 0.09525 | -0.067 | -4.956
-13.5 | -0.445 | 0.08604 | -0.071 | -5.177
-13 | -0.419 | 0.07901 | -0.075 | -5.297
-12.5 | -0.395 | 0.06779 | -0.084 | -5.824
-12 | -0.382 | 0.04523 | -0.103 | -8.448
-11.5 | -0.39 | 0.01429 | -0.126 | -27.299
-11 | -0.363 | 0.01109 | -0.13 | -32.714
-10.5 | -0.276 | 0.06461 | -0.071 | -4.265
-10 | -0.247 | 0.06597 | -0.067 | -3.741
-9.5 | -0.219 | 0.05886 | -0.069 | -3.719
-9 | -0.191 | 0.05359 | -0.073 | -3.568
-8.5 | -0.164 | 0.049 | -0.079 | -3.34
-8 | -0.135 | 0.05036 | -0.07 | -2.672
-7.5 | -0.172 | 0.04458 | -0.076 | -3.866
-7 | -0.17 | 0.00691 | -0.146 | -24.552
-6.5 | -0.114 | 0.00667 | -0.147 | -17.087
-6 | -0.052 | 0.00636 | -0.149 | -8.168
-5.5 | 0.014 | 0.0062 | -0.15 | 2.235
-5 | 0.082 | 0.00599 | -0.151 | 13.7
-4.5 | 0.152 | 0.00586 | -0.152 | 25.885
-4 | 0.222 | 0.00539 | -0.154 | 41.257
-3.5 | 0.293 | 0.00499 | -0.155 | 58.826
-3 | 0.365 | 0.0054 | -0.156 | 67.553
-2.5 | 0.436 | 0.00533 | -0.157 | 81.919
-2 | 0.511 | 0.0053 | -0.158 | 96.303
-1.5 | 0.581 | 0.0063 | -0.159 | 92.286
-1 | 0.652 | 0.00658 | -0.16 | 99.04
-0.5 | 0.723 | 0.00687 | -0.161 | 105.174
0 | 0.783 | 0.00672 | -0.162 | 116.547
0.5 | 0.852 | 0.00702 | -0.163 | 121.33
1 | 0.921 | 0.0074 | -0.164 | 124.418
1.5 | 0.99 | 0.00772 | -0.165 | 128.217
2 | 1.058 | 0.00792 | -0.166 | 133.633
2.5 | 1.126 | 0.00849 | -0.168 | 132.61
3 | 1.195 | 0.00912 | -0.169 | 130.974
3.5 | 1.249 | 0.0097 | -0.17 | 128.795
4 | 1.31 | 0.01184 | -0.171 | 110.689
4.5 | 1.37 | 0.01253 | -0.172 | 109.364
5 | 1.424 | 0.01314 | -0.173 | 108.328
5.5 | 1.472 | 0.0138 | -0.174 | 106.639
6 | 1.512 | 0.01452 | -0.175 | 104.117
6.5 | 1.539 | 0.01532 | -0.176 | 100.468
7 | 1.549 | 0.0162 | -0.177 | 95.613
7.5 | 1.529 | 0.01721 | -0.178 | 88.82
8 | 1.444 | 0.01847 | -0.179 | 78.214
8.5 | 0.941 | 0.01988 | -0.18 | 47.343
9 | 0.972 | 0.02163 | -0.181 | 44.929
9.5 | 1.004 | 0.0213 | -0.182 | 47.161
10 | 1.035 | 0.02294 | -0.183 | 45.124
10.5 | 1.066 | 0.02471 | -0.183 | 43.135
11 | 1.093 | 0.02756 | -0.184 | 39.653
11.5 | 1.128 | 0.02581 | -0.185 | 43.703
12 | 1.158 | 0.02785 | -0.186 | 41.577

## 136. Re 16M Mach 0.50 (2)
BIGFOIL.COM POLAR EXPORT
NACA66-715 a=0.8
NACA66-715 a=0.8 |  |  |  | Cl Max: | 1.5568 | at alpha= | 12 | deg
XFOIL ncrit=9 |  |  |  | L/D Max: | 303.11 | at alpha= | 1.5 | deg
Re: | 16000000 |  |  | Cd Min: | 0.16571 | at alpha= | 17 | deg
Mach: | 0.5 |  |  | Cl=0 at alpha= | -5.6399 | deg
|  |  |  | @ Cl=0.1, Cd= | 0.005467
|  |  |  | @ Cl=0.4, Cd= | 0.0047933
|  |  |  | @ Cl=0.6, Cd= | 0.0045081
alpha (deg) | Cl | Cd | Cm | Cl/Cd
-13 | -0.081 | 0.0926 | -0.1667 | -0.87473
-12.5 | -0.0836 | 0.08415 | -0.1715 | -0.99346
-12 | -0.0893 | 0.07575 | -0.1764 | -1.1789
-11.5 | -0.1181 | 0.06498 | -0.183 | -1.8175
-11 | -0.1436 | 0.05504 | -0.1892 | -2.609
-10.5 | -0.1714 | 0.04212 | -0.2004 | -4.0693
-10 | -0.2046 | 0.03416 | -0.204 | -5.9895
-9.5 | -0.2374 | 0.02875 | -0.2016 | -8.2574
-9 | -0.274 | 0.02464 | -0.1932 | -11.1201
-8.5 | -0.2818 | 0.01958 | -0.1874 | -14.3922
-8 | -0.2886 | 0.01312 | -0.1812 | -21.997
-7.5 | -0.2559 | 0.00899 | -0.1766 | -28.465
-7 | -0.1937 | 0.00748 | -0.1739 | -25.8957
-6.5 | -0.1229 | 0.0068 | -0.1723 | -18.0735
-6 | -0.0515 | 0.00625 | -0.1714 | -8.24
-5.5 | 0.02 | 0.0058 | -0.1709 | 3.4483
-5 | 0.0921 | 0.00549 | -0.171 | 16.776
-4.5 | 0.1641 | 0.00528 | -0.1714 | 31.0795
-4 | 0.2356 | 0.00512 | -0.1721 | 46.0156
-3.5 | 0.3064 | 0.00497 | -0.1729 | 61.6499
-3 | 0.3766 | 0.00483 | -0.1738 | 77.971
-2.5 | 0.4468 | 0.00472 | -0.1749 | 94.661
-2 | 0.5175 | 0.00462 | -0.1763 | 112.013
-1.5 | 0.5881 | 0.00452 | -0.1778 | 130.1106
-1 | 0.6578 | 0.00445 | -0.1791 | 147.8202
-0.5 | 0.7258 | 0.00442 | -0.1802 | 164.2081
0 | 0.7949 | 0.00425 | -0.1815 | 187.0353
1 | 0.9279 | 0.00349 | -0.1836 | 265.8739
1.5 | 0.9942 | 0.00328 | -0.1843 | 303.1098
2 | 1.0441 | 0.00365 | -0.1813 | 286.0548
2.5 | 1.035 | 0.00457 | -0.166 | 226.477
3 | 1.0298 | 0.00595 | -0.1524 | 173.0756
3.5 | 0.999 | 0.00831 | -0.135 | 120.2166
4 | 0.9957 | 0.01038 | -0.1234 | 95.9249
4.5 | 1.0042 | 0.01239 | -0.1143 | 81.0492
5 | 1.0246 | 0.0142 | -0.1075 | 72.1549
5.5 | 1.0455 | 0.01616 | -0.1009 | 64.6968
6 | 1.0727 | 0.01802 | -0.0954 | 59.5283
6.5 | 1.1186 | 0.0192 | -0.0925 | 58.2604
7 | 1.1634 | 0.02051 | -0.0895 | 56.7235
7.5 | 1.2107 | 0.02176 | -0.0867 | 55.6388
8 | 1.256 | 0.02321 | -0.0835 | 54.1146
8.5 | 1.3025 | 0.02463 | -0.0804 | 52.8827
9 | 1.3473 | 0.02627 | -0.077 | 51.2866
9.5 | 1.3925 | 0.02796 | -0.0735 | 49.8033
10 | 1.435 | 0.0299 | -0.0696 | 47.9933
10.5 | 1.4775 | 0.03201 | -0.0657 | 46.1575
11 | 1.5179 | 0.03436 | -0.0613 | 44.1764
11.5 | 1.5493 | 0.03744 | -0.0562 | 41.3809
12 | 1.5568 | 0.04233 | -0.0497 | 36.7777
12.5 | 1.5322 | 0.04986 | -0.0428 | 30.73
13 | 1.505 | 0.05832 | -0.0373 | 25.8059
13.5 | 1.4764 | 0.06794 | -0.034 | 21.7309
14 | 1.4396 | 0.07953 | -0.0335 | 18.1013
14.5 | 1.4005 | 0.09265 | -0.0358 | 15.116
15 | 1.3627 | 0.10671 | -0.0407 | 12.7701
15.5 | 1.3284 | 0.12135 | -0.0479 | 10.9468
16 | 1.2978 | 0.13638 | -0.0568 | 9.5161
16.5 | 1.2743 | 0.15114 | -0.0664 | 8.4313
17 | 1.2551 | 0.16571 | -0.0763 | 7.5741

## 137. Re 18M Mach 0.00 (1)
BIGFOIL.COM POLAR EXPORT
NACA66-715 a=0.8
NACA66-715 a=0.8 |  |  |  | Cl Max: | 1.651 | at alpha= | 11 | deg
JavaFoil+Calcfoil stall+Eppler ext transition |  |  |  | L/D Max: | 139.63 | at alpha= | 4 | deg
Re: | 18000000 |  |  | Cd Min: | 0.00522 | at alpha= | -3.5 | deg
Mach: | 0 |  |  | Cl=0 at alpha= | -5.6017 | deg
|  |  |  | @ Cl=0.1, Cd= | 0.005342
|  |  |  | @ Cl=0.4, Cd= | 0.0058667
|  |  |  | @ Cl=0.6, Cd= | 0.006379
alpha (deg) | Cl | Cd | Cm | Cl/Cd
-16 | -0.524 | 0.11111 | -0.054 | -4.717
-15.5 | -0.528 | 0.10405 | -0.056 | -5.078
-15 | -0.53 | 0.10023 | -0.056 | -5.286
-14.5 | -0.529 | 0.09378 | -0.058 | -5.646
-14 | -0.526 | 0.08824 | -0.059 | -5.961
-13.5 | -0.52 | 0.08308 | -0.061 | -6.257
-13 | -0.51 | 0.07796 | -0.062 | -6.544
-12.5 | -0.498 | 0.0729 | -0.065 | -6.826
-12 | -0.482 | 0.06764 | -0.067 | -7.123
-11.5 | -0.467 | 0.05834 | -0.076 | -7.997
-11 | -0.536 | 0.0076 | -0.117 | -70.6
-10.5 | -0.502 | 0.00724 | -0.118 | -69.402
-10 | -0.464 | 0.00702 | -0.119 | -66.051
-9.5 | -0.422 | 0.00682 | -0.121 | -61.796
-9 | -0.376 | 0.00657 | -0.122 | -57.237
-8.5 | -0.327 | 0.00639 | -0.123 | -51.186
-8 | -0.275 | 0.00625 | -0.124 | -44.055
-7.5 | -0.22 | 0.00606 | -0.125 | -36.338
-7 | -0.164 | 0.00591 | -0.126 | -27.698
-6.5 | -0.106 | 0.00574 | -0.127 | -18.438
-6 | -0.047 | 0.00563 | -0.129 | -8.373
-5.5 | 0.012 | 0.00548 | -0.13 | 2.263
-5 | 0.073 | 0.00536 | -0.131 | 13.539
-4.5 | 0.133 | 0.00532 | -0.132 | 25.072
-4 | 0.194 | 0.00526 | -0.133 | 36.955
-3.5 | 0.256 | 0.00522 | -0.134 | 48.967
-3 | 0.317 | 0.00575 | -0.135 | 55.151
-2.5 | 0.379 | 0.00598 | -0.137 | 63.352
-2 | 0.442 | 0.00564 | -0.137 | 78.406
-1.5 | 0.503 | 0.00543 | -0.138 | 92.696
-1 | 0.565 | 0.00627 | -0.139 | 90.026
-0.5 | 0.626 | 0.00646 | -0.14 | 96.85
0 | 0.683 | 0.00622 | -0.141 | 109.814
0.5 | 0.742 | 0.00646 | -0.142 | 114.986
1 | 0.803 | 0.00663 | -0.143 | 121.093
1.5 | 0.862 | 0.0068 | -0.144 | 126.773
2 | 0.922 | 0.00705 | -0.145 | 130.749
2.5 | 0.982 | 0.00734 | -0.146 | 133.793
3 | 1.041 | 0.00751 | -0.147 | 138.689
3.5 | 1.093 | 0.00785 | -0.148 | 139.193
4 | 1.149 | 0.00823 | -0.149 | 139.63
4.5 | 1.204 | 0.00967 | -0.15 | 124.454
5 | 1.257 | 0.01009 | -0.151 | 124.593
5.5 | 1.308 | 0.01046 | -0.152 | 125.057
6 | 1.357 | 0.01085 | -0.153 | 125.06
6.5 | 1.405 | 0.01124 | -0.154 | 124.952
7 | 1.449 | 0.01169 | -0.154 | 124.034
7.5 | 1.492 | 0.01215 | -0.155 | 122.785
8 | 1.53 | 0.01264 | -0.156 | 121.053
8.5 | 1.564 | 0.01317 | -0.157 | 118.811
9 | 1.592 | 0.01371 | -0.158 | 116.108
9.5 | 1.615 | 0.01428 | -0.159 | 113.035
10 | 1.632 | 0.01492 | -0.16 | 109.417
10.5 | 1.644 | 0.01555 | -0.16 | 105.757
11 | 1.651 | 0.01615 | -0.161 | 102.214
11.5 | 1.649 | 0.01689 | -0.162 | 97.577
12 | 1.637 | 0.01776 | -0.163 | 92.161
12.5 | 1.619 | 0.01855 | -0.163 | 87.262
13 | 1.595 | 0.01948 | -0.164 | 81.867
13.5 | 1.565 | 0.02044 | -0.165 | 76.576
14 | 1.531 | 0.02137 | -0.165 | 71.618
14.5 | 1.492 | 0.02264 | -0.166 | 65.904
15 | 1.45 | 0.02356 | -0.167 | 61.532
15.5 | 1.405 | 0.02488 | -0.167 | 56.45
16 | 1.357 | 0.02634 | -0.168 | 51.506

## 138. Re 18M Mach 0.00 (2)
BIGFOIL.COM POLAR EXPORT
NACA66-715 a=0.8
NACA66-715 a=0.8 |  |  |  | Cl Max: | 1.9181 | at alpha= | 20 | deg
XFOIL ncrit=9 |  |  |  | L/D Max: | 219.04 | at alpha= | 1.5 | deg
Re: | 18000000 |  |  | Cd Min: | 0.05268 | at alpha= | 20 | deg
Mach: | 0 |  |  | Cl=0 at alpha= | -5.6841 | deg
|  |  |  | @ Cl=0.1, Cd= | 0.004894
|  |  |  | @ Cl=0.4, Cd= | 0.0043903
|  |  |  | @ Cl=0.6, Cd= | 0.0041552
alpha (deg) | Cl | Cd | Cm | Cl/Cd
-20 | -1.2344 | 0.02624 | -0.1554 | -47.0427
-19.5 | -1.2301 | 0.02347 | -0.1537 | -52.4116
-19 | -1.2209 | 0.02122 | -0.1515 | -57.5353
-18.5 | -1.2051 | 0.01947 | -0.1493 | -61.8952
-18 | -1.19 | 0.01784 | -0.1464 | -66.704
-17.5 | -1.1734 | 0.01656 | -0.1429 | -70.8575
-16 | -1.0952 | 0.01382 | -0.1328 | -79.2475
-15.5 | -1.0547 | 0.01299 | -0.1315 | -81.1932
-15 | -1.0124 | 0.0121 | -0.1305 | -83.6694
-14.5 | -0.967 | 0.01136 | -0.1299 | -85.1232
-14 | -0.9189 | 0.0107 | -0.1296 | -85.8785
-13.5 | -0.8691 | 0.01013 | -0.1295 | -85.7947
-13 | -0.8177 | 0.00964 | -0.1297 | -84.8237
-12.5 | -0.7658 | 0.00913 | -0.1299 | -83.8773
-12 | -0.7142 | 0.00856 | -0.13 | -83.4346
-11.5 | -0.6619 | 0.00799 | -0.1302 | -82.8411
-10.5 | -0.5543 | 0.00705 | -0.1311 | -78.6241
-10 | -0.4984 | 0.00675 | -0.1318 | -73.837
-9.5 | -0.4415 | 0.00651 | -0.1327 | -67.8187
-9 | -0.3843 | 0.0063 | -0.1336 | -61
-7.5 | -0.2115 | 0.00574 | -0.1365 | -36.8467
-7 | -0.1536 | 0.00552 | -0.1375 | -27.8261
-6.5 | -0.0955 | 0.00533 | -0.1385 | -17.9174
-6 | -0.0371 | 0.00518 | -0.1396 | -7.1622
-4 | 0.1978 | 0.00469 | -0.1442 | 42.1748
-3.5 | 0.2567 | 0.00457 | -0.1454 | 56.1707
-3 | 0.3151 | 0.0045 | -0.1465 | 70.0222
-2.5 | 0.374 | 0.00443 | -0.1477 | 84.4244
-2 | 0.433 | 0.00434 | -0.1489 | 99.7696
-1.5 | 0.4915 | 0.00429 | -0.1501 | 114.5688
-1 | 0.5502 | 0.00424 | -0.1512 | 129.7642
-0.5 | 0.6089 | 0.00414 | -0.1524 | 147.0773
0 | 0.6661 | 0.00403 | -0.1534 | 165.2854
0.5 | 0.7221 | 0.00387 | -0.1542 | 186.5891
1 | 0.7738 | 0.00384 | -0.1542 | 201.5104
1.5 | 0.8214 | 0.00375 | -0.1536 | 219.04
2 | 0.8534 | 0.00464 | -0.1494 | 183.9224
2.5 | 0.8759 | 0.00554 | -0.1432 | 158.1047
3 | 0.8818 | 0.00629 | -0.1333 | 140.1908
3.5 | 0.9087 | 0.00694 | -0.1282 | 130.9366
4 | 0.934 | 0.00771 | -0.1229 | 121.1414
4.5 | 0.9606 | 0.00856 | -0.1181 | 112.2196
5 | 0.9935 | 0.00929 | -0.1146 | 106.9429
5.5 | 1.0231 | 0.01016 | -0.1105 | 100.6988
6 | 1.0605 | 0.01082 | -0.108 | 98.0129
6.5 | 1.0996 | 0.01142 | -0.1059 | 96.2872
7 | 1.1409 | 0.01198 | -0.1042 | 95.2337
7.5 | 1.1783 | 0.01269 | -0.1019 | 92.8526
8 | 1.2191 | 0.01328 | -0.1002 | 91.7997
8.5 | 1.2561 | 0.01404 | -0.098 | 89.4658
9 | 1.295 | 0.01476 | -0.0962 | 87.7371
9.5 | 1.3346 | 0.01547 | -0.0945 | 86.2702
10 | 1.369 | 0.01643 | -0.0922 | 83.3232
10.5 | 1.4069 | 0.01726 | -0.0904 | 81.5122
11 | 1.4422 | 0.01822 | -0.0884 | 79.1548
11.5 | 1.4786 | 0.01918 | -0.0866 | 77.0907
12 | 1.5123 | 0.0203 | -0.0845 | 74.4975
12.5 | 1.5454 | 0.02148 | -0.0824 | 71.946
13 | 1.579 | 0.02266 | -0.0805 | 69.6823
13.5 | 1.6121 | 0.02391 | -0.0787 | 67.4237
14 | 1.6436 | 0.02529 | -0.0767 | 64.9901
14.5 | 1.6729 | 0.02683 | -0.0746 | 62.3518
15 | 1.7008 | 0.0285 | -0.0725 | 59.6772
15.5 | 1.7308 | 0.0301 | -0.0707 | 57.5017
16 | 1.757 | 0.03198 | -0.0687 | 54.9406
16.5 | 1.7847 | 0.03378 | -0.0669 | 52.833
17 | 1.8058 | 0.03613 | -0.0647 | 49.9806
17.5 | 1.827 | 0.03821 | -0.0624 | 47.8147
18 | 1.8509 | 0.04046 | -0.0608 | 45.7464
18.5 | 1.8703 | 0.04317 | -0.0589 | 43.3241
19 | 1.889 | 0.04601 | -0.0573 | 41.0563
19.5 | 1.9071 | 0.04897 | -0.0557 | 38.9443
20 | 1.9181 | 0.05268 | -0.054 | 36.4104

## 139. Re 18M Mach 0.10 (1)
BIGFOIL.COM POLAR EXPORT
NACA66-715 a=0.8
NACA66-715 a=0.8 |  |  |  | Cl Max: | 1.645 | at alpha= | 11 | deg
JavaFoil+Calcfoil stall+Eppler ext transition |  |  |  | L/D Max: | 139.439 | at alpha= | 4 | deg
Re: | 18000000 |  |  | Cd Min: | 0.00519 | at alpha= | -3.5 | deg
Mach: | 0.1 |  |  | Cl=0 at alpha= | -5.6017 | deg
|  |  |  | @ Cl=0.1, Cd= | 0.0053434
|  |  |  | @ Cl=0.4, Cd= | 0.0058835
|  |  |  | @ Cl=0.6, Cd= | 0.0063911
alpha (deg) | Cl | Cd | Cm | Cl/Cd
-19.5 | -0.41 | 0.15732 | -0.049 | -2.606
-19 | -0.425 | 0.15176 | -0.049 | -2.799
-18.5 | -0.439 | 0.1442 | -0.05 | -3.047
-18 | -0.453 | 0.13815 | -0.051 | -3.281
-17.5 | -0.466 | 0.13123 | -0.052 | -3.554
-17 | -0.478 | 0.12427 | -0.052 | -3.85
-16.5 | -0.489 | 0.11752 | -0.054 | -4.164
-16 | -0.498 | 0.11393 | -0.054 | -4.37
-15.5 | -0.505 | 0.10546 | -0.056 | -4.791
-15 | -0.51 | 0.09995 | -0.056 | -5.101
-14.5 | -0.512 | 0.09517 | -0.057 | -5.379
-14 | -0.511 | 0.08906 | -0.058 | -5.739
-13.5 | -0.507 | 0.0842 | -0.06 | -6.025
-13 | -0.5 | 0.07947 | -0.061 | -6.289
-12.5 | -0.489 | 0.07429 | -0.063 | -6.586
-12 | -0.475 | 0.06888 | -0.066 | -6.899
-11.5 | -0.459 | 0.06244 | -0.071 | -7.345
-11 | -0.446 | 0.0488 | -0.084 | -9.144
-10.5 | -0.5 | 0.00743 | -0.119 | -67.311
-10 | -0.463 | 0.00704 | -0.12 | -65.81
-9.5 | -0.422 | 0.00682 | -0.121 | -61.802
-9 | -0.376 | 0.0066 | -0.122 | -57.03
-8.5 | -0.328 | 0.00641 | -0.124 | -51.14
-8 | -0.276 | 0.00627 | -0.125 | -44.017
-7.5 | -0.221 | 0.0061 | -0.126 | -36.206
-7 | -0.164 | 0.00595 | -0.127 | -27.619
-6.5 | -0.106 | 0.00572 | -0.128 | -18.571
-6 | -0.047 | 0.00564 | -0.129 | -8.389
-5.5 | 0.012 | 0.00549 | -0.13 | 2.269
-5 | 0.073 | 0.00537 | -0.132 | 13.57
-4.5 | 0.134 | 0.00531 | -0.133 | 25.236
-4 | 0.195 | 0.00527 | -0.134 | 37.069
-3.5 | 0.257 | 0.00519 | -0.135 | 49.561
-3 | 0.319 | 0.00571 | -0.136 | 55.836
-2.5 | 0.381 | 0.00598 | -0.137 | 63.694
-2 | 0.444 | 0.00566 | -0.138 | 78.544
-1.5 | 0.506 | 0.00545 | -0.139 | 92.757
-1 | 0.567 | 0.00629 | -0.14 | 90.255
-0.5 | 0.629 | 0.00648 | -0.141 | 97.04
0 | 0.686 | 0.00626 | -0.142 | 109.644
0.5 | 0.746 | 0.00646 | -0.143 | 115.575
1 | 0.806 | 0.00665 | -0.144 | 121.306
1.5 | 0.867 | 0.00684 | -0.145 | 126.739
2 | 0.926 | 0.00708 | -0.146 | 130.855
2.5 | 0.986 | 0.00736 | -0.147 | 134.059
3 | 1.046 | 0.00756 | -0.148 | 138.413
3.5 | 1.098 | 0.0079 | -0.149 | 139.046
4 | 1.154 | 0.00828 | -0.15 | 139.439
4.5 | 1.209 | 0.00973 | -0.151 | 124.2
5 | 1.262 | 0.01015 | -0.151 | 124.353
5.5 | 1.314 | 0.01054 | -0.152 | 124.69
6 | 1.363 | 0.01095 | -0.153 | 124.458
6.5 | 1.41 | 0.01135 | -0.154 | 124.25
7 | 1.455 | 0.01178 | -0.155 | 123.465
7.5 | 1.497 | 0.01225 | -0.156 | 122.132
8 | 1.535 | 0.01276 | -0.157 | 120.288
8.5 | 1.568 | 0.0133 | -0.158 | 117.87
9 | 1.595 | 0.01386 | -0.159 | 115.022
9.5 | 1.616 | 0.01445 | -0.159 | 111.797
10 | 1.631 | 0.0151 | -0.16 | 108.007
10.5 | 1.641 | 0.01582 | -0.161 | 103.75
11 | 1.645 | 0.01639 | -0.162 | 100.38
11.5 | 1.639 | 0.01713 | -0.163 | 95.712
12 | 1.624 | 0.01804 | -0.163 | 89.996
12.5 | 1.601 | 0.01909 | -0.164 | 83.839
13 | 1.572 | 0.01979 | -0.165 | 79.427
13.5 | 1.537 | 0.02082 | -0.165 | 73.821
14 | 1.497 | 0.02193 | -0.166 | 68.249
14.5 | 1.452 | 0.02318 | -0.167 | 62.636
15 | 1.404 | 0.02433 | -0.167 | 57.698
15.5 | 1.352 | 0.0258 | -0.168 | 52.399
16 | 1.297 | 0.02769 | -0.168 | 46.865

## 140. Re 18M Mach 0.10 (2)
BIGFOIL.COM POLAR EXPORT
NACA66-715 a=0.8
NACA66-715 a=0.8 |  |  |  | Cl Max: | 1.9143 | at alpha= | 20 | deg
XFOIL ncrit=9 |  |  |  | L/D Max: | 221.016 | at alpha= | 1.5 | deg
Re: | 18000000 |  |  | Cd Min: | 0.0555 | at alpha= | 20 | deg
Mach: | 0.1 |  |  | Cl=0 at alpha= | -5.6814 | deg
|  |  |  | @ Cl=0.1, Cd= | 0.0049203
|  |  |  | @ Cl=0.4, Cd= | 0.0043942
|  |  |  | @ Cl=0.6, Cd= | 0.0041693
alpha (deg) | Cl | Cd | Cm | Cl/Cd
-20 | -1.1885 | 0.03101 | -0.1611 | -38.3263
-19.5 | -1.1957 | 0.02698 | -0.1602 | -44.318
-18.5 | -1.1836 | 0.02168 | -0.1562 | -54.5941
-18 | -1.1734 | 0.01955 | -0.1533 | -60.0205
-17.5 | -1.1582 | 0.01791 | -0.1502 | -64.6678
-17 | -1.1433 | 0.01659 | -0.1461 | -68.915
-16.5 | -1.1307 | 0.01561 | -0.1402 | -72.4343
-15.5 | -1.0584 | 0.01377 | -0.1359 | -76.8627
-15 | -1.0175 | 0.01279 | -0.1344 | -79.5543
-14.5 | -0.9727 | 0.01197 | -0.1334 | -81.2615
-14 | -0.9254 | 0.01119 | -0.1327 | -82.6988
-13.5 | -0.8767 | 0.01047 | -0.1322 | -83.7345
-13 | -0.8255 | 0.00988 | -0.1321 | -83.5526
-12.5 | -0.7726 | 0.00938 | -0.1321 | -82.3667
-12 | -0.7201 | 0.00883 | -0.1321 | -81.5515
-11.5 | -0.667 | 0.00824 | -0.1322 | -80.9466
-11 | -0.6145 | 0.00758 | -0.1323 | -81.0686
-10.5 | -0.5595 | 0.00716 | -0.1326 | -78.1425
-10 | -0.5032 | 0.00681 | -0.1332 | -73.8913
-9.5 | -0.4457 | 0.00656 | -0.134 | -67.9421
-9 | -0.388 | 0.00634 | -0.1348 | -61.1987
-8.5 | -0.3299 | 0.00616 | -0.1357 | -53.5552
-8 | -0.2717 | 0.00599 | -0.1366 | -45.3589
-7.5 | -0.2133 | 0.00577 | -0.1375 | -36.9671
-7 | -0.1549 | 0.00554 | -0.1385 | -27.9603
-6.5 | -0.0964 | 0.00535 | -0.1395 | -18.0187
-6 | -0.0376 | 0.0052 | -0.1405 | -7.2308
-5.5 | 0.0214 | 0.00507 | -0.1416 | 4.2209
-5 | 0.0804 | 0.00496 | -0.1427 | 16.2097
-4.5 | 0.1397 | 0.00484 | -0.1439 | 28.8636
-4 | 0.1991 | 0.0047 | -0.1451 | 42.3617
-3.5 | 0.2583 | 0.00458 | -0.1463 | 56.3974
-3 | 0.3171 | 0.0045 | -0.1474 | 70.4667
-2.5 | 0.3764 | 0.00443 | -0.1486 | 84.9661
-2 | 0.4358 | 0.00434 | -0.1498 | 100.4147
-1.5 | 0.4946 | 0.0043 | -0.151 | 115.0233
-1 | 0.5536 | 0.00424 | -0.1521 | 130.566
-0.5 | 0.6127 | 0.00415 | -0.1534 | 147.6386
0 | 0.6703 | 0.00403 | -0.1543 | 166.3275
0.5 | 0.7268 | 0.00386 | -0.1552 | 188.2902
1 | 0.7793 | 0.00381 | -0.1553 | 204.5407
1.5 | 0.8266 | 0.00374 | -0.1545 | 221.016
2 | 0.8594 | 0.00459 | -0.1504 | 187.2331
2.5 | 0.8799 | 0.00551 | -0.1437 | 159.6915
3 | 0.8829 | 0.00633 | -0.1332 | 139.4787
3.5 | 0.9103 | 0.00698 | -0.1281 | 130.4155
4 | 0.9341 | 0.00781 | -0.1225 | 119.6031
4.5 | 0.9617 | 0.00865 | -0.1178 | 111.1792
5 | 0.9939 | 0.00942 | -0.1141 | 105.5096
5.5 | 1.0243 | 0.01029 | -0.1102 | 99.5432
6 | 1.0598 | 0.01103 | -0.1073 | 96.0834
6.5 | 1.1008 | 0.0116 | -0.1054 | 94.8966
7 | 1.1405 | 0.01223 | -0.1033 | 93.2543
7.5 | 1.1797 | 0.0129 | -0.1013 | 91.4496
8 | 1.2211 | 0.0135 | -0.0996 | 90.4519
8.5 | 1.2572 | 0.01433 | -0.0972 | 87.732
9 | 1.2976 | 0.01502 | -0.0955 | 86.3915
9.5 | 1.3347 | 0.01586 | -0.0934 | 84.1551
10 | 1.3718 | 0.01676 | -0.0914 | 81.8496
10.5 | 1.4094 | 0.01764 | -0.0895 | 79.898
11 | 1.4451 | 0.01863 | -0.0874 | 77.5684
11.5 | 1.4823 | 0.01959 | -0.0856 | 75.6662
12 | 1.5148 | 0.02083 | -0.0832 | 72.722
12.5 | 1.5499 | 0.02195 | -0.0813 | 70.6105
13 | 1.5822 | 0.02327 | -0.0792 | 67.9931
13.5 | 1.617 | 0.02448 | -0.0774 | 66.0539
14 | 1.6467 | 0.02603 | -0.0751 | 63.2616
14.5 | 1.6769 | 0.02759 | -0.073 | 60.7793
15 | 1.7053 | 0.02932 | -0.0709 | 58.1617
15.5 | 1.7343 | 0.03106 | -0.0689 | 55.8371
16 | 1.7613 | 0.03296 | -0.0668 | 53.4375
16.5 | 1.7852 | 0.03516 | -0.0646 | 50.7736
17 | 1.8094 | 0.03738 | -0.0626 | 48.4056
18 | 1.8519 | 0.04215 | -0.0583 | 43.9359
18.5 | 1.8731 | 0.04483 | -0.0566 | 41.7823
19 | 1.8899 | 0.048 | -0.0548 | 39.3729
19.5 | 1.9029 | 0.0516 | -0.0529 | 36.8779
20 | 1.9143 | 0.0555 | -0.0513 | 34.4919

## 141. Re 18M Mach 0.25 (1)
BIGFOIL.COM POLAR EXPORT
NACA66-715 a=0.8
NACA66-715 a=0.8 |  |  |  | Cl Max: | 1.614 | at alpha= | 10 | deg
JavaFoil+Calcfoil stall+Eppler ext transition |  |  |  | L/D Max: | 137.585 | at alpha= | 3.5 | deg
Re: | 18000000 |  |  | Cd Min: | 0.00523 | at alpha= | -3 | deg
Mach: | 0.25 |  |  | Cl=0 at alpha= | -5.6066 | deg
|  |  |  | @ Cl=0.1, Cd= | 0.0054197
|  |  |  | @ Cl=0.4, Cd= | 0.0055482
|  |  |  | @ Cl=0.6, Cd= | 0.0064459
alpha (deg) | Cl | Cd | Cm | Cl/Cd
-15 | -0.326 | 0.10942 | -0.054 | -2.983
-14.5 | -0.356 | 0.10275 | -0.054 | -3.468
-14 | -0.381 | 0.09733 | -0.055 | -3.916
-13.5 | -0.401 | 0.09147 | -0.056 | -4.38
-13 | -0.414 | 0.08661 | -0.057 | -4.782
-12.5 | -0.422 | 0.08055 | -0.058 | -5.236
-12 | -0.424 | 0.07411 | -0.061 | -5.715
-11.5 | -0.418 | 0.06996 | -0.062 | -5.979
-11 | -0.407 | 0.06511 | -0.064 | -6.254
-10.5 | -0.39 | 0.06008 | -0.068 | -6.499
-10 | -0.453 | 0.0075 | -0.123 | -60.387
-9.5 | -0.417 | 0.00705 | -0.125 | -59.214
-9 | -0.376 | 0.00685 | -0.126 | -54.89
-8.5 | -0.33 | 0.00662 | -0.127 | -49.816
-8 | -0.28 | 0.00643 | -0.128 | -43.485
-7.5 | -0.225 | 0.00618 | -0.129 | -36.337
-7 | -0.167 | 0.00604 | -0.13 | -27.705
-6.5 | -0.108 | 0.00589 | -0.132 | -18.408
-6 | -0.048 | 0.00572 | -0.133 | -8.461
-5.5 | 0.013 | 0.00561 | -0.134 | 2.272
-5 | 0.075 | 0.00546 | -0.135 | 13.696
-4.5 | 0.137 | 0.00536 | -0.136 | 25.629
-4 | 0.2 | 0.00533 | -0.138 | 37.637
-3.5 | 0.264 | 0.00532 | -0.139 | 49.632
-3 | 0.328 | 0.00523 | -0.14 | 62.632
-2.5 | 0.391 | 0.00557 | -0.141 | 70.21
-2 | 0.457 | 0.00541 | -0.142 | 84.424
-1.5 | 0.52 | 0.00616 | -0.143 | 84.405
-1 | 0.583 | 0.0064 | -0.144 | 91.12
-0.5 | 0.646 | 0.00657 | -0.145 | 98.365
0 | 0.704 | 0.00636 | -0.146 | 110.714
0.5 | 0.766 | 0.00663 | -0.147 | 115.523
1 | 0.828 | 0.0068 | -0.148 | 121.703
1.5 | 0.889 | 0.00701 | -0.149 | 126.788
2 | 0.951 | 0.00727 | -0.15 | 130.84
2.5 | 1.012 | 0.00757 | -0.151 | 133.722
3 | 1.074 | 0.00782 | -0.152 | 137.291
3.5 | 1.126 | 0.00819 | -0.153 | 137.585
4 | 1.184 | 0.00862 | -0.154 | 137.373
4.5 | 1.239 | 0.01023 | -0.154 | 121.133
5 | 1.293 | 0.01059 | -0.155 | 122.102
5.5 | 1.345 | 0.01104 | -0.156 | 121.876
6 | 1.394 | 0.01146 | -0.157 | 121.686
6.5 | 1.441 | 0.01191 | -0.158 | 120.941
7 | 1.483 | 0.01243 | -0.159 | 119.337
7.5 | 1.522 | 0.01295 | -0.16 | 117.514
8 | 1.557 | 0.0135 | -0.161 | 115.359
8.5 | 1.584 | 0.01415 | -0.162 | 111.942
9 | 1.602 | 0.01474 | -0.163 | 108.675
9.5 | 1.612 | 0.01543 | -0.164 | 104.5
10 | 1.614 | 0.01622 | -0.164 | 99.517
10.5 | 1.606 | 0.0169 | -0.165 | 95.039
11 | 1.589 | 0.01798 | -0.166 | 88.358
11.5 | 1.557 | 0.01903 | -0.167 | 81.784
12 | 1.507 | 0.02007 | -0.168 | 75.112
12.5 | 1.447 | 0.02125 | -0.168 | 68.1
13 | 1.375 | 0.02236 | -0.169 | 61.476
13.5 | 1.291 | 0.02425 | -0.169 | 53.249
14 | 1.2 | 0.02565 | -0.17 | 46.778
14.5 | 1.098 | 0.02784 | -0.17 | 39.454
15 | 0.973 | 0.03591 | -0.166 | 27.101

## 142. Re 18M Mach 0.25 (2)
BIGFOIL.COM POLAR EXPORT
NACA66-715 a=0.8
NACA66-715 a=0.8 |  |  |  | Cl Max: | 1.9032 | at alpha= | 20 | deg
XFOIL ncrit=9 |  |  |  | L/D Max: | 237.396 | at alpha= | 1.5 | deg
Re: | 18000000 |  |  | Cd Min: | 0.17338 | at alpha= | -20 | deg
Mach: | 0.25 |  |  | Cl=0 at alpha= | -5.671 | deg
|  |  |  | @ Cl=0.1, Cd= | 0.0049736
|  |  |  | @ Cl=0.4, Cd= | 0.0044448
|  |  |  | @ Cl=0.6, Cd= | 0.0042201
alpha (deg) | Cl | Cd | Cm | Cl/Cd
-20 | -0.3378 | 0.17338 | -0.0903 | -1.9483
-19.5 | -0.3211 | 0.16716 | -0.0948 | -1.9209
-19 | -0.3054 | 0.16058 | -0.0992 | -1.9019
-18.5 | -0.2888 | 0.15431 | -0.1036 | -1.8716
-18 | -0.2745 | 0.14745 | -0.1082 | -1.8616
-17.5 | -0.7782 | 0.05571 | -0.1635 | -13.9688
-17 | -0.8337 | 0.04128 | -0.175 | -20.1962
-16.5 | -0.8773 | 0.03277 | -0.1784 | -26.7714
-16 | -0.9415 | 0.02521 | -0.1764 | -37.3463
-15.5 | -0.9474 | 0.02203 | -0.1725 | -43.005
-15 | -0.9688 | 0.01868 | -0.1658 | -51.863
-14.5 | -0.9686 | 0.01702 | -0.1578 | -56.9095
-14 | -0.9426 | 0.01508 | -0.1534 | -62.5066
-13.5 | -0.9051 | 0.01347 | -0.1502 | -67.1938
-13 | -0.8588 | 0.0122 | -0.1479 | -70.3934
-12.5 | -0.8097 | 0.01103 | -0.1459 | -73.4089
-12 | -0.7562 | 0.01012 | -0.1446 | -74.7233
-11.5 | -0.7 | 0.00939 | -0.1436 | -74.5474
-11 | -0.6422 | 0.00881 | -0.143 | -72.8944
-10.5 | -0.5854 | 0.00812 | -0.1423 | -72.0936
-10 | -0.5301 | 0.00726 | -0.1417 | -73.0165
-9.5 | -0.4699 | 0.00686 | -0.1417 | -68.4985
-9 | -0.4087 | 0.0066 | -0.1419 | -61.9242
-8.5 | -0.3472 | 0.00638 | -0.1423 | -54.4201
-8 | -0.2854 | 0.00617 | -0.1429 | -46.2561
-7.5 | -0.2238 | 0.00595 | -0.1435 | -37.6134
-7 | -0.1628 | 0.00569 | -0.1442 | -28.6116
-6.5 | -0.1016 | 0.00547 | -0.1449 | -18.574
-6 | -0.0404 | 0.00529 | -0.1457 | -7.6371
-5.5 | 0.021 | 0.00515 | -0.1467 | 4.0777
-5 | 0.0827 | 0.00501 | -0.1477 | 16.507
-4.5 | 0.1444 | 0.00488 | -0.1489 | 29.5902
-4 | 0.2061 | 0.00474 | -0.15 | 43.481
-3.5 | 0.2675 | 0.00462 | -0.1512 | 57.9004
-3 | 0.3284 | 0.00453 | -0.1523 | 72.4945
-2.5 | 0.3896 | 0.00446 | -0.1535 | 87.3543
-2 | 0.4512 | 0.00437 | -0.1547 | 103.2494
-1.5 | 0.512 | 0.00431 | -0.1559 | 118.7935
-1 | 0.5728 | 0.00426 | -0.1571 | 134.4601
-0.5 | 0.6341 | 0.00417 | -0.1584 | 152.0624
0 | 0.6936 | 0.00405 | -0.1594 | 171.2593
0.5 | 0.7525 | 0.00385 | -0.1604 | 195.4545
1.5 | 0.857 | 0.00361 | -0.1599 | 237.3961
2 | 0.8896 | 0.00444 | -0.1553 | 200.3604
2.5 | 0.896 | 0.00532 | -0.1451 | 168.4211
3.5 | 0.9236 | 0.00715 | -0.1287 | 129.1748
4 | 0.9389 | 0.00831 | -0.1213 | 112.9844
4.5 | 0.9678 | 0.00922 | -0.1166 | 104.9675
5 | 0.9955 | 0.01023 | -0.1118 | 97.3118
5.5 | 1.0281 | 0.01116 | -0.108 | 92.1237
6 | 1.0623 | 0.01206 | -0.1045 | 88.0846
6.5 | 1.1049 | 0.0127 | -0.1025 | 87
7 | 1.1443 | 0.01348 | -0.1001 | 84.8887
7.5 | 1.1863 | 0.01421 | -0.098 | 83.4835
8 | 1.2264 | 0.01503 | -0.0958 | 81.5968
8.5 | 1.2663 | 0.01589 | -0.0935 | 79.6916
9 | 1.3074 | 0.01673 | -0.0915 | 78.147
9.5 | 1.3458 | 0.01774 | -0.0891 | 75.8625
10 | 1.3849 | 0.01875 | -0.0868 | 73.8613
10.5 | 1.4223 | 0.01989 | -0.0844 | 71.5083
11 | 1.4617 | 0.02096 | -0.0822 | 69.7376
11.5 | 1.4959 | 0.02236 | -0.0795 | 66.9007
12 | 1.5329 | 0.02365 | -0.0772 | 64.8161
12.5 | 1.5676 | 0.02513 | -0.0746 | 62.3796
13 | 1.6031 | 0.0266 | -0.0723 | 60.2669
13.5 | 1.6351 | 0.02834 | -0.0696 | 57.6958
14 | 1.6652 | 0.03028 | -0.0668 | 54.9934
14.5 | 1.6983 | 0.0321 | -0.0645 | 52.9065
15 | 1.7256 | 0.03436 | -0.0617 | 50.2212
15.5 | 1.7528 | 0.03673 | -0.059 | 47.7212
16 | 1.7793 | 0.03924 | -0.0564 | 45.344
16.5 | 1.8034 | 0.04202 | -0.0539 | 42.9177
17 | 1.8228 | 0.0453 | -0.0512 | 40.2384
18 | 1.8593 | 0.052 | -0.0461 | 35.7558
18.5 | 1.8758 | 0.05598 | -0.0441 | 33.5084
19 | 1.8898 | 0.06038 | -0.0423 | 31.2984
19.5 | 1.8984 | 0.06546 | -0.0408 | 29.0009
20 | 1.9032 | 0.07123 | -0.0397 | 26.7191

## 143. Re 18M Mach 0.50 (1)
BIGFOIL.COM POLAR EXPORT
NACA66-715 a=0.8
NACA66-715 a=0.8 |  |  |  | Cl Max: | 1.55 | at alpha= | 7 | deg
JavaFoil+Calcfoil stall+Eppler ext transition |  |  |  | L/D Max: | 131.082 | at alpha= | 2.5 | deg
Re: | 18000000 |  |  | Cd Min: | 0.00499 | at alpha= | -3.5 | deg
Mach: | 0.5 |  |  | Cl=0 at alpha= | -5.6061 | deg
|  |  |  | @ Cl=0.1, Cd= | 0.0058289
|  |  |  | @ Cl=0.4, Cd= | 0.0056809
|  |  |  | @ Cl=0.6, Cd= | 0.0065789
alpha (deg) | Cl | Cd | Cm | Cl/Cd
-20 | -0.809 | 0.16668 | -0.065 | -4.856
-19.5 | -0.781 | 0.15742 | -0.065 | -4.964
-19 | -0.753 | 0.15578 | -0.065 | -4.833
-18.5 | -0.726 | 0.14201 | -0.066 | -5.11
-18 | -0.697 | 0.14268 | -0.065 | -4.883
-17.5 | -0.67 | 0.13161 | -0.067 | -5.089
-17 | -0.641 | 0.12771 | -0.066 | -5.02
-16.5 | -0.614 | 0.11735 | -0.068 | -5.233
-16 | -0.587 | 0.10874 | -0.071 | -5.398
-15.5 | -0.566 | 0.09035 | -0.08 | -6.261
-15 | -0.555 | 0.06489 | -0.095 | -8.557
-14.5 | -0.5 | 0.10042 | -0.067 | -4.983
-14 | -0.472 | 0.09539 | -0.067 | -4.95
-13.5 | -0.446 | 0.08575 | -0.071 | -5.196
-13 | -0.419 | 0.0779 | -0.076 | -5.379
-12.5 | -0.397 | 0.06457 | -0.088 | -6.151
-12 | -0.397 | 0.03129 | -0.113 | -12.686
-11.5 | -0.391 | 0.01351 | -0.127 | -28.973
-11 | -0.363 | 0.01088 | -0.13 | -33.396
-10.5 | -0.276 | 0.06412 | -0.071 | -4.298
-10 | -0.247 | 0.06536 | -0.067 | -3.776
-9.5 | -0.219 | 0.05864 | -0.069 | -3.734
-9 | -0.191 | 0.05329 | -0.073 | -3.589
-8.5 | -0.164 | 0.04865 | -0.08 | -3.367
-8 | -0.135 | 0.05014 | -0.07 | -2.684
-7.5 | -0.173 | 0.04385 | -0.079 | -3.94
-7 | -0.17 | 0.00674 | -0.146 | -25.15
-6.5 | -0.114 | 0.00653 | -0.147 | -17.434
-6 | -0.052 | 0.00624 | -0.149 | -8.325
-5.5 | 0.014 | 0.00604 | -0.15 | 2.294
-5 | 0.082 | 0.00587 | -0.151 | 13.977
-4.5 | 0.152 | 0.00571 | -0.152 | 26.545
-4 | 0.222 | 0.00567 | -0.154 | 39.201
-3.5 | 0.293 | 0.00499 | -0.155 | 58.84
-3 | 0.365 | 0.00539 | -0.156 | 67.695
-2.5 | 0.436 | 0.00598 | -0.156 | 72.932
-2 | 0.511 | 0.00629 | -0.158 | 81.174
-1.5 | 0.581 | 0.00652 | -0.159 | 89.164
-1 | 0.652 | 0.00674 | -0.16 | 96.714
-0.5 | 0.723 | 0.00704 | -0.161 | 102.69
0 | 0.783 | 0.00693 | -0.162 | 113.092
0.5 | 0.852 | 0.00727 | -0.163 | 117.205
1 | 0.921 | 0.00754 | -0.164 | 122.117
1.5 | 0.99 | 0.00787 | -0.165 | 125.8
2 | 1.058 | 0.00828 | -0.167 | 127.772
2.5 | 1.127 | 0.0086 | -0.168 | 131.082
3 | 1.195 | 0.00914 | -0.169 | 130.72
3.5 | 1.25 | 0.00967 | -0.17 | 129.278
4 | 1.311 | 0.01164 | -0.171 | 112.632
4.5 | 1.37 | 0.01228 | -0.172 | 111.621
5 | 1.424 | 0.0129 | -0.173 | 110.433
5.5 | 1.472 | 0.01352 | -0.174 | 108.872
6 | 1.512 | 0.01423 | -0.175 | 106.244
6.5 | 1.54 | 0.01507 | -0.176 | 102.175
7 | 1.55 | 0.01591 | -0.177 | 97.46
7.5 | 1.53 | 0.01695 | -0.178 | 90.24
8 | 1.445 | 0.01819 | -0.179 | 79.444
8.5 | 0.941 | 0.0195 | -0.18 | 48.271
9 | 0.973 | 0.02127 | -0.181 | 45.725
9.5 | 1.005 | 0.02085 | -0.182 | 48.198
10 | 1.036 | 0.02247 | -0.183 | 46.099
10.5 | 1.066 | 0.02426 | -0.184 | 43.953
11 | 1.094 | 0.02693 | -0.184 | 40.633
11.5 | 1.129 | 0.02535 | -0.185 | 44.516
12 | 1.158 | 0.02722 | -0.186 | 42.555

## 144. Re 18M Mach 0.50 (2)
BIGFOIL.COM POLAR EXPORT
NACA66-715 a=0.8
NACA66-715 a=0.8 |  |  |  | Cl Max: | 1.5653 | at alpha= | 12 | deg
XFOIL ncrit=9 |  |  |  | L/D Max: | 303.11 | at alpha= | 1.5 | deg
Re: | 18000000 |  |  | Cd Min: | 0.16484 | at alpha= | 17 | deg
Mach: | 0.5 |  |  | Cl=0 at alpha= | -5.6344 | deg
|  |  |  | @ Cl=0.1, Cd= | 0.0053273
|  |  |  | @ Cl=0.4, Cd= | 0.0046952
|  |  |  | @ Cl=0.6, Cd= | 0.0044139
alpha (deg) | Cl | Cd | Cm | Cl/Cd
-13 | -0.0811 | 0.09242 | -0.167 | -0.87752
-12.5 | -0.0852 | 0.0838 | -0.1719 | -1.0167
-12 | -0.0922 | 0.07516 | -0.177 | -1.2267
-11 | -0.1486 | 0.05427 | -0.19 | -2.7382
-10.5 | -0.18 | 0.04093 | -0.2017 | -4.3978
-10 | -0.2157 | 0.03327 | -0.2045 | -6.4833
-9 | -0.2882 | 0.02368 | -0.1928 | -12.1706
-8 | -0.3037 | 0.01182 | -0.1804 | -25.6937
-7.5 | -0.2619 | 0.00846 | -0.1762 | -30.9574
-7 | -0.197 | 0.00715 | -0.1736 | -27.5524
-6.5 | -0.1254 | 0.00648 | -0.1721 | -19.3519
-6 | -0.0528 | 0.00601 | -0.1713 | -8.7854
-5.5 | 0.0194 | 0.00562 | -0.1709 | 3.452
-5 | 0.0918 | 0.00535 | -0.171 | 17.1589
-4.5 | 0.1639 | 0.00515 | -0.1714 | 31.8252
-4 | 0.2356 | 0.005 | -0.1721 | 47.12
-3.5 | 0.3066 | 0.00488 | -0.173 | 62.8279
-3 | 0.3773 | 0.00474 | -0.174 | 79.5992
-2.5 | 0.4483 | 0.0046 | -0.1753 | 97.4565
-2 | 0.5192 | 0.0045 | -0.1767 | 115.3778
-1.5 | 0.5895 | 0.00442 | -0.1781 | 133.371
-1 | 0.6583 | 0.00438 | -0.1793 | 150.2968
-0.5 | 0.7277 | 0.00433 | -0.1806 | 168.06
0 | 0.7972 | 0.00418 | -0.182 | 190.7177
0.5 | 0.8644 | 0.00394 | -0.183 | 219.3909
1 | 0.931 | 0.00354 | -0.1841 | 262.9944
1.5 | 0.9942 | 0.00328 | -0.1843 | 303.1098
2 | 1.0202 | 0.00395 | -0.1763 | 258.2785
3 | 1.0116 | 0.0063 | -0.149 | 160.5714
3.5 | 0.9857 | 0.00862 | -0.1327 | 114.3503
4.5 | 1.0009 | 0.01244 | -0.1138 | 80.4582
5.5 | 1.0474 | 0.01603 | -0.1011 | 65.34
6 | 1.0793 | 0.01768 | -0.0962 | 61.0464
6.5 | 1.1243 | 0.0189 | -0.0932 | 59.4868
7 | 1.1704 | 0.02013 | -0.0903 | 58.1421
7.5 | 1.2175 | 0.02138 | -0.0874 | 56.9457
8 | 1.2629 | 0.0228 | -0.0843 | 55.3904
8.5 | 1.3098 | 0.02421 | -0.0811 | 54.1016
9 | 1.3549 | 0.02582 | -0.0777 | 52.4748
9.5 | 1.4007 | 0.02747 | -0.0742 | 50.9902
10 | 1.4436 | 0.02938 | -0.0704 | 49.1355
10.5 | 1.4879 | 0.03135 | -0.0664 | 47.4609
11 | 1.5278 | 0.03373 | -0.062 | 45.295
11.5 | 1.5599 | 0.03675 | -0.0568 | 42.4463
12 | 1.5653 | 0.04172 | -0.0501 | 37.5192
12.5 | 1.5404 | 0.0492 | -0.043 | 31.3089
13 | 1.513 | 0.05759 | -0.0374 | 26.2719
13.5 | 1.4838 | 0.06721 | -0.0339 | 22.0771
14 | 1.4449 | 0.07893 | -0.0332 | 18.3061
14.5 | 1.4061 | 0.09198 | -0.0354 | 15.287
15 | 1.3683 | 0.10597 | -0.0403 | 12.9121
15.5 | 1.334 | 0.12058 | -0.0473 | 11.0632
16 | 1.3033 | 0.13557 | -0.0561 | 9.6135
16.5 | 1.2795 | 0.15031 | -0.0657 | 8.5124
17 | 1.2602 | 0.16484 | -0.0756 | 7.645

## 145. Re 20M Mach 0.00 (1)
BIGFOIL.COM POLAR EXPORT
NACA66-715 a=0.8
NACA66-715 a=0.8 |  |  |  | Cl Max: | 1.651 | at alpha= | 11 | deg
JavaFoil+Calcfoil stall+Eppler ext transition |  |  |  | L/D Max: | 139.413 | at alpha= | 3.5 | deg
Re: | 20000000 |  |  | Cd Min: | 0.00525 | at alpha= | -4 | deg
Mach: | 0 |  |  | Cl=0 at alpha= | -5.6017 | deg
|  |  |  | @ Cl=0.1, Cd= | 0.005332
|  |  |  | @ Cl=0.4, Cd= | 0.00598
|  |  |  | @ Cl=0.6, Cd= | 0.0064775
alpha (deg) | Cl | Cd | Cm | Cl/Cd
-20 | -0.443 | 0.16209 | -0.048 | -2.732
-19.5 | -0.456 | 0.15365 | -0.049 | -2.966
-19 | -0.468 | 0.14709 | -0.05 | -3.183
-18.5 | -0.48 | 0.14084 | -0.051 | -3.411
-18 | -0.491 | 0.13498 | -0.051 | -3.64
-17.5 | -0.502 | 0.12787 | -0.052 | -3.923
-17 | -0.511 | 0.12138 | -0.053 | -4.208
-16.5 | -0.518 | 0.11746 | -0.054 | -4.413
-16 | -0.524 | 0.11064 | -0.054 | -4.737
-15.5 | -0.528 | 0.10361 | -0.056 | -5.101
-15 | -0.53 | 0.09979 | -0.056 | -5.31
-14.5 | -0.53 | 0.09328 | -0.058 | -5.677
-14 | -0.526 | 0.08782 | -0.059 | -5.993
-13.5 | -0.52 | 0.08244 | -0.061 | -6.308
-13 | -0.51 | 0.07798 | -0.062 | -6.543
-12.5 | -0.498 | 0.07247 | -0.065 | -6.87
-12 | -0.483 | 0.06668 | -0.069 | -7.237
-11.5 | -0.463 | 0.06176 | -0.071 | -7.499
-11 | -0.512 | 0.01183 | -0.111 | -43.254
-10.5 | -0.502 | 0.00722 | -0.118 | -69.515
-10 | -0.464 | 0.00691 | -0.119 | -67.089
-9.5 | -0.422 | 0.0067 | -0.121 | -62.938
-9 | -0.376 | 0.00645 | -0.122 | -58.317
-8.5 | -0.327 | 0.00629 | -0.123 | -51.958
-8 | -0.275 | 0.00616 | -0.124 | -44.701
-7.5 | -0.22 | 0.00597 | -0.125 | -36.881
-7 | -0.164 | 0.00579 | -0.126 | -28.244
-6.5 | -0.106 | 0.00564 | -0.127 | -18.778
-6 | -0.047 | 0.00555 | -0.129 | -8.497
-5.5 | 0.012 | 0.00538 | -0.13 | 2.302
-5 | 0.073 | 0.00535 | -0.131 | 13.566
-4.5 | 0.133 | 0.00531 | -0.132 | 25.122
-4 | 0.194 | 0.00525 | -0.133 | 37.036
-3.5 | 0.256 | 0.00581 | -0.134 | 44.058
-3 | 0.317 | 0.00597 | -0.135 | 53.165
-2.5 | 0.379 | 0.0061 | -0.137 | 62.132
-2 | 0.442 | 0.00574 | -0.137 | 77.089
-1.5 | 0.503 | 0.00552 | -0.138 | 91.136
-1 | 0.565 | 0.00638 | -0.139 | 88.55
-0.5 | 0.626 | 0.00655 | -0.14 | 95.476
0 | 0.683 | 0.00637 | -0.141 | 107.102
0.5 | 0.743 | 0.00654 | -0.142 | 113.522
1 | 0.803 | 0.00671 | -0.143 | 119.613
1.5 | 0.862 | 0.00694 | -0.144 | 124.262
2 | 0.922 | 0.00719 | -0.145 | 128.338
2.5 | 0.982 | 0.00745 | -0.146 | 131.792
3 | 1.041 | 0.00767 | -0.147 | 135.738
3.5 | 1.093 | 0.00784 | -0.148 | 139.413
4 | 1.149 | 0.00828 | -0.149 | 138.761
4.5 | 1.204 | 0.00956 | -0.15 | 125.952
5 | 1.257 | 0.00991 | -0.151 | 126.91
5.5 | 1.309 | 0.0103 | -0.152 | 127.074
6 | 1.358 | 0.01066 | -0.153 | 127.345
6.5 | 1.405 | 0.01105 | -0.154 | 127.201
7 | 1.45 | 0.01149 | -0.154 | 126.226
7.5 | 1.492 | 0.01195 | -0.155 | 124.863
8 | 1.531 | 0.01241 | -0.156 | 123.368
8.5 | 1.565 | 0.01292 | -0.157 | 121.101
9 | 1.593 | 0.01346 | -0.158 | 118.341
9.5 | 1.615 | 0.01402 | -0.159 | 115.22
10 | 1.633 | 0.01464 | -0.16 | 111.533
10.5 | 1.645 | 0.01524 | -0.16 | 107.92
11 | 1.651 | 0.01585 | -0.161 | 104.193
11.5 | 1.649 | 0.01663 | -0.162 | 99.167
12 | 1.638 | 0.01744 | -0.163 | 93.911
12.5 | 1.62 | 0.0182 | -0.163 | 88.998
13 | 1.595 | 0.01907 | -0.164 | 83.671
13.5 | 1.566 | 0.02006 | -0.165 | 78.067
14 | 1.531 | 0.02109 | -0.165 | 72.595
14.5 | 1.493 | 0.02219 | -0.166 | 67.256
15 | 1.451 | 0.0231 | -0.167 | 62.792
15.5 | 1.405 | 0.02459 | -0.167 | 57.126
16 | 1.357 | 0.02577 | -0.168 | 52.673

## 146. Re 20M Mach 0.00 (2)
BIGFOIL.COM POLAR EXPORT
NACA66-715 a=0.8
NACA66-715 a=0.8 |  |  |  | Cl Max: | 1.9257 | at alpha= | 20 | deg
XFOIL ncrit=9 |  |  |  | L/D Max: | 197.985 | at alpha= | 1.5 | deg
Re: | 20000000 |  |  | Cd Min: | 0.05189 | at alpha= | 20 | deg
Mach: | 0 |  |  | Cl=0 at alpha= | -5.68 | deg
|  |  |  | @ Cl=0.1, Cd= | 0.0048091
|  |  |  | @ Cl=0.4, Cd= | 0.0043237
|  |  |  | @ Cl=0.6, Cd= | 0.0041429
alpha (deg) | Cl | Cd | Cm | Cl/Cd
-20 | -1.2539 | 0.02498 | -0.1547 | -50.1962
-19.5 | -1.247 | 0.02248 | -0.1528 | -55.4715
-19 | -1.2358 | 0.02039 | -0.1505 | -60.6081
-18.5 | -1.2191 | 0.01874 | -0.1482 | -65.0534
-18 | -1.2034 | 0.01722 | -0.1452 | -69.8839
-17.5 | -1.1874 | 0.01606 | -0.1412 | -73.9352
-17 | -1.1736 | 0.01518 | -0.1357 | -77.3123
-15.5 | -1.0577 | 0.01281 | -0.1312 | -82.5683
-15 | -1.0151 | 0.01194 | -0.1302 | -85.0168
-14.5 | -0.969 | 0.01122 | -0.1296 | -86.3636
-14 | -0.9211 | 0.01054 | -0.1293 | -87.3909
-13.5 | -0.8714 | 0.00996 | -0.1292 | -87.49
-13 | -0.8198 | 0.00945 | -0.1294 | -86.7513
-12.5 | -0.7674 | 0.009 | -0.1296 | -85.2667
-12 | -0.7152 | 0.00847 | -0.1299 | -84.4392
-11.5 | -0.6622 | 0.00795 | -0.1302 | -83.2956
-11 | -0.6105 | 0.00729 | -0.1303 | -83.7449
-10 | -0.4994 | 0.00662 | -0.1317 | -75.4381
-9.5 | -0.4425 | 0.00638 | -0.1325 | -69.3574
-9 | -0.3853 | 0.00618 | -0.1334 | -62.3463
-8.5 | -0.3278 | 0.006 | -0.1344 | -54.6333
-8 | -0.2699 | 0.00582 | -0.1354 | -46.3746
-7 | -0.1539 | 0.00543 | -0.1374 | -28.3425
-6.5 | -0.0958 | 0.00524 | -0.1385 | -18.2824
-6 | -0.0375 | 0.00509 | -0.1395 | -7.3674
-5.5 | 0.0211 | 0.00497 | -0.1407 | 4.2455
-5 | 0.0799 | 0.00485 | -0.1418 | 16.4742
-4 | 0.1979 | 0.00461 | -0.1443 | 42.9284
-3.5 | 0.2564 | 0.00452 | -0.1454 | 56.7257
-3 | 0.3151 | 0.00443 | -0.1465 | 71.1287
-2.5 | 0.3743 | 0.00435 | -0.1478 | 86.046
-2 | 0.4329 | 0.00429 | -0.1489 | 100.9091
-1.5 | 0.4916 | 0.00424 | -0.1501 | 115.9434
-1 | 0.5506 | 0.00416 | -0.1513 | 132.3558
-0.5 | 0.6083 | 0.00414 | -0.1523 | 146.9324
0 | 0.6652 | 0.00406 | -0.1532 | 163.8424
0.5 | 0.7186 | 0.00407 | -0.1535 | 176.5602
1.5 | 0.8157 | 0.00412 | -0.1523 | 197.9854
2 | 0.8468 | 0.00483 | -0.1481 | 175.3209
3 | 0.8775 | 0.00637 | -0.1324 | 137.7551
3.5 | 0.9055 | 0.00701 | -0.1275 | 129.1726
4 | 0.9346 | 0.00769 | -0.123 | 121.5345
4.5 | 0.961 | 0.00853 | -0.1182 | 112.6612
5 | 0.9952 | 0.00922 | -0.1149 | 107.9393
5.5 | 1.0263 | 0.01003 | -0.1111 | 102.323
6 | 1.0658 | 0.01061 | -0.1089 | 100.4524
6.5 | 1.1044 | 0.01122 | -0.1067 | 98.4314
7 | 1.1457 | 0.01177 | -0.105 | 97.3407
7.5 | 1.1841 | 0.01243 | -0.1028 | 95.2615
8 | 1.2243 | 0.01304 | -0.1011 | 93.888
8.5 | 1.2633 | 0.01373 | -0.0991 | 92.0102
9 | 1.3006 | 0.01448 | -0.0971 | 89.8204
9.5 | 1.3398 | 0.0152 | -0.0953 | 88.1447
10 | 1.3748 | 0.01612 | -0.093 | 85.2854
10.5 | 1.4128 | 0.01694 | -0.0913 | 83.4002
11 | 1.4499 | 0.01781 | -0.0895 | 81.4093
11.5 | 1.484 | 0.01886 | -0.0873 | 78.685
12 | 1.5196 | 0.01987 | -0.0855 | 76.4771
12.5 | 1.5519 | 0.02108 | -0.0833 | 73.6195
13 | 1.5874 | 0.02213 | -0.0816 | 71.7307
13.5 | 1.6186 | 0.02348 | -0.0795 | 68.9353
14 | 1.6515 | 0.02475 | -0.0777 | 66.7273
14.5 | 1.679 | 0.0264 | -0.0753 | 63.5985
15 | 1.7097 | 0.02787 | -0.0735 | 61.3455
15.5 | 1.7379 | 0.02956 | -0.0715 | 58.7923
16 | 1.7644 | 0.0314 | -0.0694 | 56.1911
16.5 | 1.7905 | 0.0333 | -0.0675 | 53.7688
17 | 1.8126 | 0.03558 | -0.0653 | 50.9444
17.5 | 1.8371 | 0.03733 | -0.0633 | 49.2124
18 | 1.8587 | 0.03977 | -0.0614 | 46.7362
18.5 | 1.8781 | 0.04243 | -0.0595 | 44.2635
19 | 1.8989 | 0.04505 | -0.0579 | 42.1509
19.5 | 1.9134 | 0.04833 | -0.0561 | 39.5903
20 | 1.9257 | 0.05189 | -0.0544 | 37.1112

## 147. Re 20M Mach 0.10 (1)
BIGFOIL.COM POLAR EXPORT
NACA66-715 a=0.8
NACA66-715 a=0.8 |  |  |  | Cl Max: | 1.646 | at alpha= | 11 | deg
JavaFoil+Calcfoil stall+Eppler ext transition |  |  |  | L/D Max: | 139.408 | at alpha= | 3.5 | deg
Re: | 20000000 |  |  | Cd Min: | 0.00525 | at alpha= | -4 | deg
Mach: | 0.1 |  |  | Cl=0 at alpha= | -5.6017 | deg
|  |  |  | @ Cl=0.1, Cd= | 0.0053334
|  |  |  | @ Cl=0.4, Cd= | 0.0060324
|  |  |  | @ Cl=0.6, Cd= | 0.0064858
alpha (deg) | Cl | Cd | Cm | Cl/Cd
-19.5 | -0.41 | 0.15665 | -0.049 | -2.617
-19 | -0.425 | 0.15111 | -0.05 | -2.812
-18.5 | -0.439 | 0.14356 | -0.05 | -3.061
-18 | -0.453 | 0.13749 | -0.051 | -3.298
-17.5 | -0.466 | 0.13063 | -0.052 | -3.571
-17 | -0.478 | 0.12371 | -0.053 | -3.868
-16.5 | -0.489 | 0.11692 | -0.053 | -4.184
-16 | -0.498 | 0.11343 | -0.054 | -4.39
-15.5 | -0.505 | 0.10453 | -0.056 | -4.834
-15 | -0.51 | 0.09952 | -0.056 | -5.124
-14.5 | -0.512 | 0.09474 | -0.057 | -5.404
-14 | -0.511 | 0.08907 | -0.058 | -5.738
-13.5 | -0.507 | 0.08376 | -0.06 | -6.058
-13 | -0.5 | 0.07926 | -0.061 | -6.308
-12.5 | -0.49 | 0.07385 | -0.064 | -6.629
-12 | -0.476 | 0.06823 | -0.067 | -6.972
-11.5 | -0.457 | 0.06384 | -0.069 | -7.164
-11 | -0.441 | 0.05325 | -0.079 | -8.291
-10.5 | -0.5 | 0.0073 | -0.119 | -68.501
-10 | -0.463 | 0.00691 | -0.12 | -67.021
-9.5 | -0.422 | 0.0067 | -0.121 | -62.958
-9 | -0.376 | 0.00658 | -0.122 | -57.231
-8.5 | -0.328 | 0.00634 | -0.124 | -51.71
-8 | -0.276 | 0.00618 | -0.125 | -44.644
-7.5 | -0.221 | 0.00597 | -0.126 | -37.038
-7 | -0.164 | 0.00586 | -0.127 | -28.016
-6.5 | -0.106 | 0.00565 | -0.128 | -18.824
-6 | -0.047 | 0.00552 | -0.129 | -8.576
-5.5 | 0.012 | 0.00546 | -0.13 | 2.28
-5 | 0.073 | 0.00536 | -0.132 | 13.601
-4.5 | 0.134 | 0.0053 | -0.133 | 25.275
-4 | 0.195 | 0.00525 | -0.134 | 37.216
-3.5 | 0.257 | 0.00576 | -0.135 | 44.609
-3 | 0.319 | 0.00598 | -0.136 | 53.356
-2.5 | 0.381 | 0.00615 | -0.137 | 61.937
-2 | 0.444 | 0.00576 | -0.138 | 77.215
-1.5 | 0.506 | 0.00553 | -0.139 | 91.428
-1 | 0.567 | 0.00639 | -0.14 | 88.766
-0.5 | 0.629 | 0.00657 | -0.141 | 95.67
0 | 0.686 | 0.0064 | -0.142 | 107.141
0.5 | 0.746 | 0.00656 | -0.143 | 113.777
1 | 0.807 | 0.00675 | -0.144 | 119.576
1.5 | 0.867 | 0.00698 | -0.145 | 124.231
2 | 0.927 | 0.0072 | -0.146 | 128.697
2.5 | 0.987 | 0.00747 | -0.147 | 132.035
3 | 1.046 | 0.0077 | -0.148 | 135.942
3.5 | 1.098 | 0.00788 | -0.149 | 139.408
4 | 1.155 | 0.00835 | -0.15 | 138.278
4.5 | 1.21 | 0.00963 | -0.151 | 125.544
5 | 1.263 | 0.00999 | -0.152 | 126.373
5.5 | 1.314 | 0.01039 | -0.152 | 126.549
6 | 1.364 | 0.01075 | -0.153 | 126.911
6.5 | 1.411 | 0.01114 | -0.154 | 126.667
7 | 1.455 | 0.0116 | -0.155 | 125.455
7.5 | 1.497 | 0.01207 | -0.156 | 124.006
8 | 1.536 | 0.01254 | -0.157 | 122.471
8.5 | 1.569 | 0.01306 | -0.158 | 120.089
9 | 1.595 | 0.0136 | -0.159 | 117.316
9.5 | 1.616 | 0.01418 | -0.16 | 113.946
10 | 1.632 | 0.01482 | -0.16 | 110.089
10.5 | 1.642 | 0.01552 | -0.161 | 105.757
11 | 1.646 | 0.01609 | -0.162 | 102.289
11.5 | 1.64 | 0.0169 | -0.163 | 97.042
12 | 1.624 | 0.0177 | -0.163 | 91.771
12.5 | 1.602 | 0.01873 | -0.164 | 85.512
13 | 1.573 | 0.01943 | -0.165 | 80.96
13.5 | 1.538 | 0.02046 | -0.166 | 75.145
14 | 1.498 | 0.02151 | -0.166 | 69.61
14.5 | 1.453 | 0.02272 | -0.167 | 63.932
15 | 1.404 | 0.02412 | -0.167 | 58.222
15.5 | 1.353 | 0.02534 | -0.168 | 53.369
16 | 1.297 | 0.02738 | -0.168 | 47.379

## 148. Re 20M Mach 0.10 (2)
BIGFOIL.COM POLAR EXPORT
NACA66-715 a=0.8
NACA66-715 a=0.8 |  |  |  | Cl Max: | 1.9245 | at alpha= | 20 | deg
XFOIL ncrit=9 |  |  |  | L/D Max: | 200.782 | at alpha= | 1.5 | deg
Re: | 20000000 |  |  | Cd Min: | 0.05442 | at alpha= | 20 | deg
Mach: | 0.1 |  |  | Cl=0 at alpha= | -5.6785 | deg
|  |  |  | @ Cl=0.1, Cd= | 0.004817
|  |  |  | @ Cl=0.4, Cd= | 0.0043321
|  |  |  | @ Cl=0.6, Cd= | 0.0041442
alpha (deg) | Cl | Cd | Cm | Cl/Cd
-20 | -1.2131 | 0.0292 | -0.1609 | -41.5445
-19.5 | -1.2165 | 0.02565 | -0.1596 | -47.4269
-19 | -1.2129 | 0.02284 | -0.1575 | -53.1042
-18.5 | -1.1999 | 0.02076 | -0.1552 | -57.7987
-18 | -1.1881 | 0.0188 | -0.1523 | -63.1968
-17.5 | -1.1727 | 0.01729 | -0.1489 | -67.8253
-17 | -1.1584 | 0.01606 | -0.1443 | -72.1295
-16.5 | -1.1407 | 0.01518 | -0.139 | -75.1449
-15 | -1.0208 | 0.0126 | -0.134 | -81.0159
-14.5 | -0.9753 | 0.01179 | -0.1331 | -82.7226
-14 | -0.9276 | 0.01105 | -0.1325 | -83.9457
-13.5 | -0.8787 | 0.01032 | -0.132 | -85.1453
-13 | -0.8276 | 0.0097 | -0.1318 | -85.3196
-12.5 | -0.7748 | 0.0092 | -0.1318 | -84.2174
-12 | -0.7213 | 0.00871 | -0.132 | -82.8129
-11.5 | -0.6681 | 0.00813 | -0.1321 | -82.1771
-11 | -0.6148 | 0.00756 | -0.1322 | -81.3228
-10.5 | -0.5606 | 0.00704 | -0.1325 | -79.6307
-10 | -0.5041 | 0.00668 | -0.1331 | -75.4641
-9.5 | -0.4467 | 0.00643 | -0.1338 | -69.4712
-9 | -0.389 | 0.00622 | -0.1347 | -62.5402
-8.5 | -0.3308 | 0.00604 | -0.1355 | -54.7682
-8 | -0.2723 | 0.00585 | -0.1365 | -46.547
-7 | -0.1552 | 0.00545 | -0.1384 | -28.4771
-6.5 | -0.0967 | 0.00526 | -0.1394 | -18.384
-6 | -0.038 | 0.00511 | -0.1405 | -7.4364
-5.5 | 0.0211 | 0.00498 | -0.1416 | 4.2369
-5 | 0.0803 | 0.00486 | -0.1427 | 16.5226
-4.5 | 0.1398 | 0.00473 | -0.1439 | 29.556
-4 | 0.1992 | 0.00462 | -0.1451 | 43.1169
-3.5 | 0.2581 | 0.00453 | -0.1462 | 56.9757
-3 | 0.3171 | 0.00443 | -0.1474 | 71.5801
-2 | 0.4357 | 0.00429 | -0.1498 | 101.5618
-1.5 | 0.4947 | 0.00424 | -0.151 | 116.6745
-1 | 0.5541 | 0.00416 | -0.1522 | 133.1971
-0.5 | 0.6122 | 0.00414 | -0.1533 | 147.8744
0 | 0.6695 | 0.00406 | -0.1542 | 164.9015
0.5 | 0.7234 | 0.00405 | -0.1545 | 178.6173
1.5 | 0.8212 | 0.00409 | -0.1533 | 200.7824
2 | 0.8514 | 0.00482 | -0.1488 | 176.639
2.5 | 0.8715 | 0.00561 | -0.1419 | 155.3476
3 | 0.8797 | 0.00638 | -0.1325 | 137.884
3.5 | 0.9074 | 0.00703 | -0.1276 | 129.0754
4 | 0.9346 | 0.00778 | -0.1226 | 120.1285
4.5 | 0.9616 | 0.00863 | -0.1178 | 111.4253
5 | 0.9962 | 0.00934 | -0.1145 | 106.6595
5.5 | 1.0273 | 0.01017 | -0.1107 | 101.0128
6 | 1.0653 | 0.01081 | -0.1082 | 98.5476
6.5 | 1.1054 | 0.01139 | -0.1062 | 97.05
7 | 1.147 | 0.01196 | -0.1044 | 95.903
7.5 | 1.185 | 0.01266 | -0.1021 | 93.6019
8 | 1.2263 | 0.01326 | -0.1005 | 92.4811
8.5 | 1.263 | 0.01405 | -0.0981 | 89.8932
9 | 1.3031 | 0.01474 | -0.0964 | 88.4057
9.5 | 1.3415 | 0.01552 | -0.0944 | 86.4369
10 | 1.3772 | 0.01646 | -0.0922 | 83.6695
10.5 | 1.4164 | 0.01727 | -0.0905 | 82.0151
11 | 1.4513 | 0.01827 | -0.0883 | 79.4362
11.5 | 1.4877 | 0.01927 | -0.0863 | 77.2029
12 | 1.5208 | 0.02046 | -0.084 | 74.3304
12.5 | 1.5564 | 0.02155 | -0.0821 | 72.2227
13 | 1.5892 | 0.02281 | -0.08 | 69.6712
13.5 | 1.6233 | 0.02406 | -0.0782 | 67.4688
14 | 1.653 | 0.02559 | -0.0759 | 64.5955
14.5 | 1.6838 | 0.02709 | -0.0738 | 62.1558
15 | 1.7125 | 0.02879 | -0.0716 | 59.4825
15.5 | 1.7436 | 0.03036 | -0.0698 | 57.4308
16 | 1.7674 | 0.03248 | -0.0674 | 54.415
16.5 | 1.7921 | 0.03459 | -0.0652 | 51.8098
17 | 1.8176 | 0.03672 | -0.0633 | 49.4989
17.5 | 1.839 | 0.03883 | -0.0609 | 47.3603
18 | 1.861 | 0.04133 | -0.059 | 45.0278
18.5 | 1.8802 | 0.04416 | -0.0571 | 42.577
19 | 1.8965 | 0.04735 | -0.0551 | 40.0528
19.5 | 1.9105 | 0.05082 | -0.0533 | 37.5935
20 | 1.9245 | 0.05442 | -0.0518 | 35.3638

## 149. Re 20M Mach 0.25 (1)
BIGFOIL.COM POLAR EXPORT
NACA66-715 a=0.8
NACA66-715 a=0.8 |  |  |  | Cl Max: | 1.614 | at alpha= | 10 | deg
JavaFoil+Calcfoil stall+Eppler ext transition |  |  |  | L/D Max: | 137.895 | at alpha= | 3.5 | deg
Re: | 20000000 |  |  | Cd Min: | 0.00531 | at alpha= | -4 | deg
Mach: | 0.25 |  |  | Cl=0 at alpha= | -5.6066 | deg
|  |  |  | @ Cl=0.1, Cd= | 0.0053937
|  |  |  | @ Cl=0.4, Cd= | 0.0055209
|  |  |  | @ Cl=0.6, Cd= | 0.0065386
alpha (deg) | Cl | Cd | Cm | Cl/Cd
-15 | -0.326 | 0.11049 | -0.054 | -2.954
-14.5 | -0.356 | 0.10303 | -0.055 | -3.458
-14 | -0.381 | 0.09658 | -0.055 | -3.946
-13.5 | -0.401 | 0.09097 | -0.057 | -4.405
-13 | -0.414 | 0.08615 | -0.057 | -4.808
-12.5 | -0.422 | 0.08019 | -0.059 | -5.261
-12 | -0.424 | 0.07379 | -0.061 | -5.741
-11.5 | -0.418 | 0.06962 | -0.062 | -6.01
-11 | -0.407 | 0.06475 | -0.065 | -6.291
-10.5 | -0.39 | 0.06011 | -0.068 | -6.495
-10 | -0.453 | 0.00731 | -0.123 | -61.895
-9.5 | -0.417 | 0.00703 | -0.125 | -59.385
-9 | -0.376 | 0.00673 | -0.126 | -55.918
-8.5 | -0.33 | 0.00648 | -0.127 | -50.939
-8 | -0.28 | 0.00634 | -0.128 | -44.071
-7.5 | -0.225 | 0.00611 | -0.129 | -36.731
-7 | -0.167 | 0.00595 | -0.13 | -28.098
-6.5 | -0.108 | 0.00578 | -0.132 | -18.764
-6 | -0.048 | 0.00564 | -0.133 | -8.587
-5.5 | 0.013 | 0.0055 | -0.134 | 2.318
-5 | 0.075 | 0.00543 | -0.135 | 13.761
-4.5 | 0.137 | 0.00534 | -0.136 | 25.701
-4 | 0.2 | 0.00531 | -0.138 | 37.75
-3.5 | 0.264 | 0.00585 | -0.139 | 45.143
-3 | 0.328 | 0.00605 | -0.14 | 54.151
-2.5 | 0.391 | 0.00542 | -0.141 | 72.244
-2 | 0.457 | 0.00616 | -0.142 | 74.162
-1.5 | 0.52 | 0.00632 | -0.143 | 82.289
-1 | 0.583 | 0.00649 | -0.144 | 89.844
-0.5 | 0.646 | 0.00667 | -0.145 | 96.913
0 | 0.704 | 0.00653 | -0.146 | 107.846
0.5 | 0.766 | 0.00669 | -0.147 | 114.429
1 | 0.828 | 0.00691 | -0.148 | 119.845
1.5 | 0.89 | 0.00716 | -0.149 | 124.313
2 | 0.951 | 0.00741 | -0.15 | 128.391
2.5 | 1.013 | 0.0077 | -0.151 | 131.483
3 | 1.074 | 0.00793 | -0.152 | 135.388
3.5 | 1.127 | 0.00817 | -0.153 | 137.895
4 | 1.184 | 0.00869 | -0.154 | 136.293
4.5 | 1.24 | 0.01003 | -0.155 | 123.685
5 | 1.294 | 0.01042 | -0.156 | 124.147
5.5 | 1.346 | 0.01085 | -0.156 | 124.032
6 | 1.395 | 0.01126 | -0.157 | 123.855
6.5 | 1.441 | 0.01169 | -0.158 | 123.317
7 | 1.484 | 0.01221 | -0.159 | 121.56
7.5 | 1.523 | 0.01272 | -0.16 | 119.756
8 | 1.558 | 0.01328 | -0.161 | 117.251
8.5 | 1.585 | 0.0139 | -0.162 | 114.068
9 | 1.603 | 0.01452 | -0.163 | 110.412
9.5 | 1.613 | 0.01516 | -0.164 | 106.412
10 | 1.614 | 0.01589 | -0.165 | 101.57
10.5 | 1.607 | 0.0166 | -0.165 | 96.798
11 | 1.59 | 0.01765 | -0.166 | 90.067
11.5 | 1.557 | 0.01863 | -0.167 | 83.565
12 | 1.508 | 0.01967 | -0.168 | 76.682
12.5 | 1.447 | 0.02085 | -0.168 | 69.425
13 | 1.375 | 0.02213 | -0.169 | 62.121
13.5 | 1.292 | 0.02374 | -0.169 | 54.416
14 | 1.2 | 0.02516 | -0.17 | 47.715
14.5 | 1.099 | 0.02759 | -0.17 | 39.812
15 | 0.981 | 0.03332 | -0.168 | 29.43

## 150. Re 20M Mach 0.25 (2)
BIGFOIL.COM POLAR EXPORT
NACA66-715 a=0.8
NACA66-715 a=0.8 |  |  |  | Cl Max: | 1.9165 | at alpha= | 20 | deg
XFOIL ncrit=9 |  |  |  | L/D Max: | 215.939 | at alpha= | 1.5 | deg
Re: | 20000000 |  |  | Cd Min: | 0.17293 | at alpha= | -20 | deg
Mach: | 0.25 |  |  | Cl=0 at alpha= | -5.6688 | deg
|  |  |  | @ Cl=0.1, Cd= | 0.0048926
|  |  |  | @ Cl=0.4, Cd= | 0.0043603
|  |  |  | @ Cl=0.6, Cd= | 0.0041625
alpha (deg) | Cl | Cd | Cm | Cl/Cd
-20 | -0.339 | 0.17293 | -0.0905 | -1.9603
-19.5 | -0.3219 | 0.1668 | -0.095 | -1.9299
-19 | -0.3059 | 0.1603 | -0.0995 | -1.9083
-18.5 | -0.2886 | 0.15413 | -0.1039 | -1.8724
-17.5 | -0.8405 | 0.04711 | -0.1712 | -17.8412
-17 | -0.8879 | 0.03635 | -0.1782 | -24.4264
-16.5 | -0.9231 | 0.02967 | -0.1788 | -31.1122
-16 | -0.9731 | 0.02353 | -0.1754 | -41.3557
-15.5 | -0.976 | 0.02066 | -0.171 | -47.241
-15 | -0.9921 | 0.01784 | -0.1637 | -55.611
-14.5 | -0.9821 | 0.01632 | -0.1566 | -60.1777
-14 | -0.95 | 0.01467 | -0.1527 | -64.758
-13.5 | -0.9094 | 0.01319 | -0.1498 | -68.9462
-13 | -0.8622 | 0.01197 | -0.1475 | -72.0301
-12 | -0.7582 | 0.00996 | -0.1443 | -76.1245
-11.5 | -0.7022 | 0.00921 | -0.1434 | -76.2432
-11 | -0.644 | 0.00866 | -0.1428 | -74.3649
-10.5 | -0.5862 | 0.00802 | -0.1422 | -73.0923
-10 | -0.5298 | 0.00725 | -0.1417 | -73.0759
-9.5 | -0.471 | 0.00675 | -0.1415 | -69.7778
-9 | -0.4099 | 0.00647 | -0.1418 | -63.3539
-8.5 | -0.3481 | 0.00624 | -0.1422 | -55.7853
-8 | -0.2863 | 0.00602 | -0.1428 | -47.5581
-7.5 | -0.2246 | 0.00581 | -0.1434 | -38.6575
-7 | -0.1632 | 0.00561 | -0.1441 | -29.0909
-6.5 | -0.102 | 0.00539 | -0.1449 | -18.9239
-6 | -0.0408 | 0.0052 | -0.1457 | -7.8462
-5.5 | 0.0208 | 0.00505 | -0.1467 | 4.1188
-3.5 | 0.2673 | 0.00456 | -0.1512 | 58.6184
-3 | 0.3283 | 0.00446 | -0.1523 | 73.6099
-2.5 | 0.3901 | 0.00437 | -0.1536 | 89.2677
-2 | 0.4512 | 0.00431 | -0.1548 | 104.6868
-1.5 | 0.512 | 0.00426 | -0.1559 | 120.1878
-1 | 0.5735 | 0.00418 | -0.1573 | 137.201
-0.5 | 0.6341 | 0.00414 | -0.1584 | 153.1643
0 | 0.694 | 0.00402 | -0.1595 | 172.6368
0.5 | 0.7506 | 0.00395 | -0.16 | 190.0253
1 | 0.8021 | 0.00402 | -0.1595 | 199.5274
1.5 | 0.8508 | 0.00394 | -0.1586 | 215.9391
2 | 0.8798 | 0.00467 | -0.1534 | 188.394
2.5 | 0.8851 | 0.00549 | -0.1429 | 161.2204
3 | 0.8884 | 0.00656 | -0.1325 | 135.4268
3.5 | 0.9193 | 0.00724 | -0.1279 | 126.9751
4 | 0.9388 | 0.00829 | -0.1213 | 113.2449
4.5 | 0.9669 | 0.00922 | -0.1164 | 104.8698
5 | 0.9985 | 0.01011 | -0.1123 | 98.7636
5.5 | 1.0304 | 0.01105 | -0.1083 | 93.2489
6 | 1.0672 | 0.01185 | -0.1053 | 90.0591
6.5 | 1.1097 | 0.01248 | -0.1033 | 88.9183
7 | 1.1497 | 0.01322 | -0.1009 | 86.9667
7.5 | 1.1917 | 0.01394 | -0.0988 | 85.4878
8 | 1.2331 | 0.01471 | -0.0968 | 83.8273
8.5 | 1.272 | 0.0156 | -0.0943 | 81.5385
9 | 1.3142 | 0.01639 | -0.0924 | 80.183
9.5 | 1.3512 | 0.01745 | -0.0898 | 77.4327
10 | 1.3913 | 0.0184 | -0.0876 | 75.6141
10.5 | 1.4288 | 0.01951 | -0.0852 | 73.2342
11 | 1.4678 | 0.0206 | -0.083 | 71.2524
11.5 | 1.5021 | 0.02198 | -0.0802 | 68.3394
12 | 1.54 | 0.0232 | -0.078 | 66.3793
12.5 | 1.5746 | 0.02467 | -0.0754 | 63.8265
13 | 1.6108 | 0.02608 | -0.0731 | 61.7638
13.5 | 1.6414 | 0.02791 | -0.0702 | 58.8105
14 | 1.6744 | 0.02963 | -0.0677 | 56.5103
14.5 | 1.7055 | 0.03156 | -0.0651 | 54.0399
15 | 1.7324 | 0.03384 | -0.0622 | 51.1939
15.5 | 1.7619 | 0.03601 | -0.0597 | 48.9281
16 | 1.7877 | 0.03858 | -0.0571 | 46.3375
16.5 | 1.812 | 0.04131 | -0.0545 | 43.8635
17.5 | 1.8526 | 0.0478 | -0.0493 | 38.7573
18 | 1.8696 | 0.05105 | -0.0465 | 36.6229
18.5 | 1.886 | 0.05498 | -0.0444 | 34.3034
19 | 1.9002 | 0.05932 | -0.0426 | 32.033
19.5 | 1.9093 | 0.0643 | -0.0409 | 29.6936
20 | 1.9165 | 0.06973 | -0.0398 | 27.4846

## 151. Re 20M Mach 0.50 (1)
BIGFOIL.COM POLAR EXPORT
NACA66-715 a=0.8
NACA66-715 a=0.8 |  |  |  | Cl Max: | 1.551 | at alpha= | 7 | deg
JavaFoil+Calcfoil stall+Eppler ext transition |  |  |  | L/D Max: | 131.587 | at alpha= | 3 | deg
Re: | 20000000 |  |  | Cd Min: | 0.00495 | at alpha= | -3.5 | deg
Mach: | 0.5 |  |  | Cl=0 at alpha= | -5.6061 | deg
|  |  |  | @ Cl=0.1, Cd= | 0.0057269
|  |  |  | @ Cl=0.4, Cd= | 0.0061721
|  |  |  | @ Cl=0.6, Cd= | 0.0067389
alpha (deg) | Cl | Cd | Cm | Cl/Cd
-20 | -0.809 | 0.16705 | -0.065 | -4.845
-19.5 | -0.781 | 0.16383 | -0.065 | -4.767
-19 | -0.753 | 0.15925 | -0.065 | -4.728
-18.5 | -0.725 | 0.14934 | -0.066 | -4.856
-18 | -0.697 | 0.14279 | -0.065 | -4.88
-17.5 | -0.669 | 0.13601 | -0.066 | -4.92
-17 | -0.641 | 0.13069 | -0.066 | -4.904
-16.5 | -0.613 | 0.1213 | -0.067 | -5.056
-16 | -0.586 | 0.11298 | -0.069 | -5.185
-15.5 | -0.56 | 0.10098 | -0.072 | -5.542
-15 | -0.536 | 0.08882 | -0.079 | -6.03
-14.5 | -0.501 | 0.09931 | -0.067 | -5.04
-14 | -0.472 | 0.09421 | -0.067 | -5.012
-13.5 | -0.446 | 0.0847 | -0.072 | -5.263
-13 | -0.42 | 0.07692 | -0.077 | -5.455
-12.5 | -0.4 | 0.06073 | -0.092 | -6.589
-12 | -0.415 | 0.0188 | -0.122 | -22.085
-11.5 | -0.392 | 0.01295 | -0.127 | -30.299
-11 | -0.366 | 0.01015 | -0.131 | -36.01
-10.5 | -0.276 | 0.06353 | -0.072 | -4.34
-10 | -0.247 | 0.06506 | -0.067 | -3.793
-9.5 | -0.219 | 0.05806 | -0.07 | -3.773
-9 | -0.191 | 0.05325 | -0.074 | -3.593
-8.5 | -0.164 | 0.04783 | -0.082 | -3.432
-8 | -0.135 | 0.05 | -0.07 | -2.692
-7.5 | -0.173 | 0.04274 | -0.083 | -4.056
-7 | -0.17 | 0.00665 | -0.146 | -25.523
-6.5 | -0.114 | 0.00641 | -0.147 | -17.778
-6 | -0.052 | 0.00614 | -0.149 | -8.454
-5.5 | 0.014 | 0.00595 | -0.15 | 2.328
-5 | 0.082 | 0.00575 | -0.151 | 14.272
-4.5 | 0.152 | 0.00566 | -0.152 | 26.79
-4 | 0.222 | 0.00566 | -0.154 | 39.285
-3.5 | 0.293 | 0.00495 | -0.155 | 59.226
-3 | 0.365 | 0.00607 | -0.155 | 60.14
-2.5 | 0.437 | 0.00628 | -0.156 | 69.544
-2 | 0.511 | 0.00644 | -0.158 | 79.334
-1.5 | 0.581 | 0.00668 | -0.159 | 87.019
-1 | 0.652 | 0.0069 | -0.16 | 94.443
-0.5 | 0.723 | 0.00716 | -0.161 | 100.85
0 | 0.783 | 0.00714 | -0.162 | 109.68
0.5 | 0.853 | 0.0074 | -0.163 | 115.226
1 | 0.921 | 0.0077 | -0.164 | 119.674
1.5 | 0.99 | 0.00805 | -0.165 | 123.012
2 | 1.059 | 0.00842 | -0.167 | 125.75
2.5 | 1.127 | 0.00884 | -0.168 | 127.546
3 | 1.195 | 0.00908 | -0.169 | 131.587
3.5 | 1.25 | 0.00961 | -0.17 | 130.061
4 | 1.311 | 0.01145 | -0.171 | 114.56
4.5 | 1.371 | 0.01207 | -0.172 | 113.577
5 | 1.425 | 0.01265 | -0.173 | 112.635
5.5 | 1.473 | 0.01328 | -0.174 | 110.903
6 | 1.513 | 0.01396 | -0.175 | 108.355
6.5 | 1.541 | 0.01479 | -0.176 | 104.196
7 | 1.551 | 0.01561 | -0.177 | 99.346
7.5 | 1.53 | 0.01665 | -0.178 | 91.886
8 | 1.445 | 0.01782 | -0.179 | 81.117
8.5 | 0.942 | 0.01916 | -0.18 | 49.165
9 | 0.973 | 0.02088 | -0.181 | 46.604
9.5 | 1.005 | 0.02049 | -0.182 | 49.068
10 | 1.036 | 0.02206 | -0.183 | 46.966
10.5 | 1.067 | 0.02379 | -0.184 | 44.835
11 | 1.095 | 0.0264 | -0.184 | 41.475
11.5 | 1.129 | 0.02476 | -0.185 | 45.598
12 | 1.159 | 0.0267 | -0.186 | 43.4

## 152. Re 20M Mach 0.50 (2)
BIGFOIL.COM POLAR EXPORT
NACA66-715 a=0.8
NACA66-715 a=0.8 |  |  |  | Cl Max: | 1.573 | at alpha= | 12 | deg
XFOIL ncrit=9 |  |  |  | L/D Max: | 289.474 | at alpha= | 1.5 | deg
Re: | 20000000 |  |  | Cd Min: | 0.16409 | at alpha= | 17 | deg
Mach: | 0.5 |  |  | Cl=0 at alpha= | -99 | deg
|  |  |  | @ Cl=0.1, Cd= | 0.00413
|  |  |  | @ Cl=0.4, Cd= | 0.00413
|  |  |  | @ Cl=0.6, Cd= | 0.00413
alpha (deg) | Cl | Cd | Cm | Cl/Cd
0 | 0.7984 | 0.00413 | -0.1822 | 193.3172
0.5 | 0.8655 | 0.00394 | -0.1832 | 219.6701
1 | 0.9313 | 0.00364 | -0.184 | 255.8516
1.5 | 0.99 | 0.00342 | -0.1834 | 289.4737
2 | 0.9929 | 0.00416 | -0.1706 | 238.6779
2.5 | 1.0008 | 0.0051 | -0.1593 | 196.2353
3 | 0.9956 | 0.00662 | -0.1461 | 150.3927
3.5 | 0.9748 | 0.00888 | -0.1308 | 109.7748
4 | 0.981 | 0.01073 | -0.121 | 91.4259
4.5 | 0.9988 | 0.01246 | -0.1134 | 80.1605
5 | 1.0236 | 0.01412 | -0.1072 | 72.4929
5.5 | 1.0491 | 0.01591 | -0.1013 | 65.9397
6 | 1.085 | 0.01739 | -0.0969 | 62.3922
6.5 | 1.1297 | 0.01862 | -0.0939 | 60.6713
7 | 1.1773 | 0.01976 | -0.0911 | 59.58
7.5 | 1.2236 | 0.02105 | -0.0881 | 58.1283
8 | 1.27 | 0.0224 | -0.085 | 56.6964
8.5 | 1.3162 | 0.02385 | -0.0818 | 55.1866
9 | 1.362 | 0.0254 | -0.0784 | 53.622
9.5 | 1.4072 | 0.02708 | -0.0748 | 51.9645
10 | 1.4514 | 0.02892 | -0.071 | 50.1867
10.5 | 1.4973 | 0.03077 | -0.0671 | 48.661
11 | 1.5365 | 0.03318 | -0.0626 | 46.308
11.5 | 1.5688 | 0.03618 | -0.0573 | 43.361
12 | 1.573 | 0.04118 | -0.0504 | 38.1982
12.5 | 1.5479 | 0.0486 | -0.0431 | 31.8498
13 | 1.5197 | 0.057 | -0.0374 | 26.6614
13.5 | 1.4887 | 0.06671 | -0.0338 | 22.316
14 | 1.4499 | 0.07838 | -0.033 | 18.4983
14.5 | 1.4111 | 0.09137 | -0.0351 | 15.4438
15 | 1.3734 | 0.1053 | -0.0398 | 13.0427
15.5 | 1.3389 | 0.1199 | -0.0468 | 11.1668
16 | 1.3081 | 0.13484 | -0.0555 | 9.7011
16.5 | 1.2841 | 0.14957 | -0.0651 | 8.5853
17 | 1.2647 | 0.16409 | -0.0749 | 7.7074