## index
index | Re | Mach | Datasource
1 | 50000 | 0 | JavaFoil+Calcfoil stall+Eppler ext transition
2 | 50000 | 0 | XFOIL ncrit=9
3 | 50000 | 0.1 | JavaFoil+Calcfoil stall+Eppler ext transition
4 | 50000 | 0.1 | XFOIL ncrit=9
5 | 50000 | 0.25 | JavaFoil+Calcfoil stall+Eppler ext transition
6 | 50000 | 0.25 | XFOIL ncrit=9
7 | 50000 | 0.5 | JavaFoil+Calcfoil stall+Eppler ext transition
8 | 50000 | 0.5 | XFOIL ncrit=9
9 | 100000 | 0 | JavaFoil+Calcfoil stall+Eppler ext transition
10 | 100000 | 0 | XFOIL ncrit=9
11 | 100000 | 0.1 | JavaFoil+Calcfoil stall+Eppler ext transition
12 | 100000 | 0.1 | XFOIL ncrit=9
13 | 100000 | 0.25 | JavaFoil+Calcfoil stall+Eppler ext transition
14 | 100000 | 0.25 | XFOIL ncrit=9
15 | 100000 | 0.5 | JavaFoil+Calcfoil stall+Eppler ext transition
16 | 100000 | 0.5 | XFOIL ncrit=9
17 | 250000 | 0 | JavaFoil+Calcfoil stall+Eppler ext transition
18 | 250000 | 0 | XFOIL ncrit=9
19 | 250000 | 0.1 | JavaFoil+Calcfoil stall+Eppler ext transition
20 | 250000 | 0.1 | XFOIL ncrit=9
21 | 250000 | 0.25 | JavaFoil+Calcfoil stall+Eppler ext transition
22 | 250000 | 0.25 | XFOIL ncrit=9
23 | 250000 | 0.5 | JavaFoil+Calcfoil stall+Eppler ext transition
24 | 250000 | 0.5 | XFOIL ncrit=9
25 | 500000 | 0 | JavaFoil+Calcfoil stall+Eppler ext transition
26 | 500000 | 0 | XFOIL ncrit=9
27 | 500000 | 0.1 | JavaFoil+Calcfoil stall+Eppler ext transition
28 | 500000 | 0.1 | XFOIL ncrit=9
29 | 500000 | 0.25 | JavaFoil+Calcfoil stall+Eppler ext transition
30 | 500000 | 0.25 | XFOIL ncrit=9
31 | 500000 | 0.5 | JavaFoil+Calcfoil stall+Eppler ext transition
32 | 500000 | 0.5 | XFOIL ncrit=9
33 | 750000 | 0 | JavaFoil+Calcfoil stall+Eppler ext transition
34 | 750000 | 0 | XFOIL ncrit=9
35 | 750000 | 0.1 | JavaFoil+Calcfoil stall+Eppler ext transition
36 | 750000 | 0.1 | XFOIL ncrit=9
37 | 750000 | 0.25 | JavaFoil+Calcfoil stall+Eppler ext transition
38 | 750000 | 0.25 | XFOIL ncrit=9
39 | 750000 | 0.5 | JavaFoil+Calcfoil stall+Eppler ext transition
40 | 750000 | 0.5 | XFOIL ncrit=9
41 | 1000000 | 0 | JavaFoil+Calcfoil stall+Eppler ext transition
42 | 1000000 | 0 | XFOIL ncrit=9
43 | 1000000 | 0.1 | JavaFoil+Calcfoil stall+Eppler ext transition
44 | 1000000 | 0.1 | XFOIL ncrit=9
45 | 1000000 | 0.25 | JavaFoil+Calcfoil stall+Eppler ext transition
46 | 1000000 | 0.25 | XFOIL ncrit=9
47 | 1000000 | 0.5 | JavaFoil+Calcfoil stall+Eppler ext transition
48 | 1000000 | 0.5 | XFOIL ncrit=9
49 | 2000000 | 0 | JavaFoil+Calcfoil stall+Eppler ext transition
50 | 2000000 | 0 | XFOIL ncrit=9
51 | 2000000 | 0.1 | JavaFoil+Calcfoil stall+Eppler ext transition
52 | 2000000 | 0.1 | XFOIL ncrit=9
53 | 2000000 | 0.25 | JavaFoil+Calcfoil stall+Eppler ext transition
54 | 2000000 | 0.25 | XFOIL ncrit=9
55 | 2000000 | 0.5 | JavaFoil+Calcfoil stall+Eppler ext transition
56 | 2000000 | 0.5 | XFOIL ncrit=9
57 | 3000000 | 0 | JavaFoil+Calcfoil stall+Eppler ext transition
58 | 3000000 | 0 | XFOIL ncrit=9
59 | 3000000 | 0.1 | JavaFoil+Calcfoil stall+Eppler ext transition
60 | 3000000 | 0.1 | XFOIL ncrit=9
61 | 3000000 | 0.25 | JavaFoil+Calcfoil stall+Eppler ext transition
62 | 3000000 | 0.25 | XFOIL ncrit=9
63 | 3000000 | 0.5 | JavaFoil+Calcfoil stall+Eppler ext transition
64 | 3000000 | 0.5 | XFOIL ncrit=9
65 | 4000000 | 0 | JavaFoil+Calcfoil stall+Eppler ext transition
66 | 4000000 | 0 | XFOIL ncrit=9
67 | 4000000 | 0.1 | JavaFoil+Calcfoil stall+Eppler ext transition
68 | 4000000 | 0.1 | XFOIL ncrit=9
69 | 4000000 | 0.25 | JavaFoil+Calcfoil stall+Eppler ext transition
70 | 4000000 | 0.25 | XFOIL ncrit=9
71 | 4000000 | 0.5 | JavaFoil+Calcfoil stall+Eppler ext transition
72 | 4000000 | 0.5 | XFOIL ncrit=9
73 | 5000000 | 0 | JavaFoil+Calcfoil stall+Eppler ext transition
74 | 5000000 | 0 | XFOIL ncrit=9
75 | 5000000 | 0.1 | JavaFoil+Calcfoil stall+Eppler ext transition
76 | 5000000 | 0.1 | XFOIL ncrit=9
77 | 5000000 | 0.25 | JavaFoil+Calcfoil stall+Eppler ext transition
78 | 5000000 | 0.25 | XFOIL ncrit=9
79 | 5000000 | 0.5 | JavaFoil+Calcfoil stall+Eppler ext transition
80 | 5000000 | 0.5 | XFOIL ncrit=9
81 | 6000000 | 0 | JavaFoil+Calcfoil stall+Eppler ext transition
82 | 6000000 | 0 | XFOIL ncrit=9
83 | 6000000 | 0.1 | JavaFoil+Calcfoil stall+Eppler ext transition
84 | 6000000 | 0.1 | XFOIL ncrit=9
85 | 6000000 | 0.25 | JavaFoil+Calcfoil stall+Eppler ext transition
86 | 6000000 | 0.25 | XFOIL ncrit=9
87 | 6000000 | 0.5 | JavaFoil+Calcfoil stall+Eppler ext transition
88 | 6000000 | 0.5 | XFOIL ncrit=9
89 | 7000000 | 0 | JavaFoil+Calcfoil stall+Eppler ext transition
90 | 7000000 | 0 | XFOIL ncrit=9
91 | 7000000 | 0.1 | JavaFoil+Calcfoil stall+Eppler ext transition
92 | 7000000 | 0.1 | XFOIL ncrit=9
93 | 7000000 | 0.25 | JavaFoil+Calcfoil stall+Eppler ext transition
94 | 7000000 | 0.25 | XFOIL ncrit=9
95 | 7000000 | 0.5 | JavaFoil+Calcfoil stall+Eppler ext transition
96 | 7000000 | 0.5 | XFOIL ncrit=9
97 | 8000000 | 0 | JavaFoil+Calcfoil stall+Eppler ext transition
98 | 8000000 | 0 | XFOIL ncrit=9
99 | 8000000 | 0.1 | JavaFoil+Calcfoil stall+Eppler ext transition
100 | 8000000 | 0.1 | XFOIL ncrit=9
101 | 8000000 | 0.25 | JavaFoil+Calcfoil stall+Eppler ext transition
102 | 8000000 | 0.25 | XFOIL ncrit=9
103 | 8000000 | 0.5 | JavaFoil+Calcfoil stall+Eppler ext transition
104 | 8000000 | 0.5 | XFOIL ncrit=9
105 | 10000000 | 0 | JavaFoil+Calcfoil stall+Eppler ext transition
106 | 10000000 | 0 | XFOIL ncrit=9
107 | 10000000 | 0.1 | JavaFoil+Calcfoil stall+Eppler ext transition
108 | 10000000 | 0.1 | XFOIL ncrit=9
109 | 10000000 | 0.25 | JavaFoil+Calcfoil stall+Eppler ext transition
110 | 10000000 | 0.25 | XFOIL ncrit=9
111 | 10000000 | 0.5 | JavaFoil+Calcfoil stall+Eppler ext transition
112 | 10000000 | 0.5 | XFOIL ncrit=9
113 | 12000000 | 0 | JavaFoil+Calcfoil stall+Eppler ext transition
114 | 12000000 | 0 | XFOIL ncrit=9
115 | 12000000 | 0.1 | JavaFoil+Calcfoil stall+Eppler ext transition
116 | 12000000 | 0.1 | XFOIL ncrit=9
117 | 12000000 | 0.25 | JavaFoil+Calcfoil stall+Eppler ext transition
118 | 12000000 | 0.25 | XFOIL ncrit=9
119 | 12000000 | 0.5 | JavaFoil+Calcfoil stall+Eppler ext transition
120 | 12000000 | 0.5 | XFOIL ncrit=9
121 | 14000000 | 0 | JavaFoil+Calcfoil stall+Eppler ext transition
122 | 14000000 | 0 | XFOIL ncrit=9
123 | 14000000 | 0.1 | JavaFoil+Calcfoil stall+Eppler ext transition
124 | 14000000 | 0.1 | XFOIL ncrit=9
125 | 14000000 | 0.25 | JavaFoil+Calcfoil stall+Eppler ext transition
126 | 14000000 | 0.25 | XFOIL ncrit=9
127 | 14000000 | 0.5 | JavaFoil+Calcfoil stall+Eppler ext transition
128 | 14000000 | 0.5 | XFOIL ncrit=9
129 | 16000000 | 0 | JavaFoil+Calcfoil stall+Eppler ext transition
130 | 16000000 | 0 | XFOIL ncrit=9
131 | 16000000 | 0.1 | JavaFoil+Calcfoil stall+Eppler ext transition
132 | 16000000 | 0.1 | XFOIL ncrit=9
133 | 16000000 | 0.25 | JavaFoil+Calcfoil stall+Eppler ext transition
134 | 16000000 | 0.25 | XFOIL ncrit=9
135 | 16000000 | 0.5 | JavaFoil+Calcfoil stall+Eppler ext transition
136 | 16000000 | 0.5 | XFOIL ncrit=9
137 | 18000000 | 0 | JavaFoil+Calcfoil stall+Eppler ext transition
138 | 18000000 | 0 | XFOIL ncrit=9
139 | 18000000 | 0.1 | JavaFoil+Calcfoil stall+Eppler ext transition
140 | 18000000 | 0.1 | XFOIL ncrit=9
141 | 18000000 | 0.25 | JavaFoil+Calcfoil stall+Eppler ext transition
142 | 18000000 | 0.25 | XFOIL ncrit=9
143 | 18000000 | 0.5 | JavaFoil+Calcfoil stall+Eppler ext transition
144 | 18000000 | 0.5 | XFOIL ncrit=9
145 | 20000000 | 0 | JavaFoil+Calcfoil stall+Eppler ext transition
146 | 20000000 | 0 | XFOIL ncrit=9
147 | 20000000 | 0.1 | JavaFoil+Calcfoil stall+Eppler ext transition
148 | 20000000 | 0.1 | XFOIL ncrit=9
149 | 20000000 | 0.25 | JavaFoil+Calcfoil stall+Eppler ext transition
150 | 20000000 | 0.25 | XFOIL ncrit=9
151 | 20000000 | 0.5 | JavaFoil+Calcfoil stall+Eppler ext transition
152 | 20000000 | 0.5 | XFOIL ncrit=9

## 1. Re 50k Mach 0.00 (1)
BIGFOIL.COM POLAR EXPORT
NACA63-114
NACA63-114 |  |  |  | Cl Max: | 1.013 | at alpha= | 13 | deg
JavaFoil+Calcfoil stall+Eppler ext transition |  |  |  | L/D Max: | 32.576 | at alpha= | 6 | deg
Re: | 50000 |  |  | Cd Min: | 0.01773 | at alpha= | 0 | deg
Mach: | 0 |  |  | Cl=0 at alpha= | -0.88983 | deg
|  |  |  | @ Cl=0.1, Cd= | 0.017751
|  |  |  | @ Cl=0.4, Cd= | 0.019335
|  |  |  | @ Cl=0.6, Cd= | 0.021547
alpha (deg) | Cl | Cd | Cm | Cl/Cd
-19.5 | -0.787 | 0.30972 | 0 | -2.54
-19 | -0.808 | 0.29142 | -0.001 | -2.773
-18.5 | -0.829 | 0.27025 | -0.001 | -3.066
-18 | -0.848 | 0.25552 | -0.001 | -3.318
-17.5 | -0.866 | 0.23621 | -0.001 | -3.665
-17 | -0.882 | 0.21975 | -0.001 | -4.015
-16.5 | -0.896 | 0.20406 | -0.001 | -4.393
-16 | -0.909 | 0.18935 | -0.002 | -4.798
-15.5 | -0.918 | 0.17755 | -0.002 | -5.172
-15 | -0.925 | 0.16726 | -0.002 | -5.531
-14.5 | -0.929 | 0.15273 | -0.002 | -6.083
-14 | -0.929 | 0.14641 | -0.002 | -6.348
-13.5 | -0.926 | 0.13443 | -0.003 | -6.891
-13 | -0.917 | 0.12459 | -0.003 | -7.358
-12.5 | -0.903 | 0.11627 | -0.003 | -7.771
-12 | -0.887 | 0.10914 | -0.003 | -8.131
-11.5 | -0.868 | 0.09997 | -0.004 | -8.682
-11 | -0.846 | 0.09248 | -0.004 | -9.144
-10.5 | -0.82 | 0.08633 | -0.004 | -9.502
-10 | -0.792 | 0.08182 | -0.005 | -9.684
-9.5 | -0.761 | 0.07554 | -0.005 | -10.078
-9 | -0.728 | 0.07039 | -0.005 | -10.342
-8.5 | -0.692 | 0.0654 | -0.005 | -10.586
-8 | -0.655 | 0.06147 | -0.006 | -10.652
-7.5 | -0.615 | 0.05744 | -0.006 | -10.707
-7 | -0.574 | 0.05395 | -0.006 | -10.638
-6.5 | -0.531 | 0.05067 | -0.007 | -10.487
-6 | -0.488 | 0.0478 | -0.007 | -10.2
-5.5 | -0.531 | 0.0218 | -0.015 | -24.375
-5 | -0.477 | 0.02106 | -0.016 | -22.666
-4.5 | -0.408 | 0.02108 | -0.016 | -19.359
-4 | -0.354 | 0.02044 | -0.016 | -17.297
-3.5 | -0.298 | 0.01987 | -0.017 | -15.01
-3 | -0.242 | 0.01934 | -0.018 | -12.532
-2.5 | -0.186 | 0.01894 | -0.018 | -9.811
-2 | -0.129 | 0.01861 | -0.019 | -6.921
-1.5 | -0.071 | 0.01805 | -0.019 | -3.938
-1 | -0.013 | 0.01816 | -0.02 | -0.718
-0.5 | 0.046 | 0.01798 | -0.02 | 2.532
0 | 0.105 | 0.01773 | -0.021 | 5.922
0.5 | 0.163 | 0.01792 | -0.021 | 9.124
1 | 0.221 | 0.01816 | -0.022 | 12.174
1.5 | 0.278 | 0.01848 | -0.022 | 15.066
2 | 0.335 | 0.01887 | -0.023 | 17.78
2.5 | 0.392 | 0.01927 | -0.023 | 20.332
3 | 0.447 | 0.01972 | -0.024 | 22.691
3.5 | 0.503 | 0.02029 | -0.024 | 24.767
4 | 0.557 | 0.02093 | -0.025 | 26.594
4.5 | 0.61 | 0.02169 | -0.025 | 28.12
5 | 0.684 | 0.02235 | -0.026 | 30.601
5.5 | 0.736 | 0.02325 | -0.027 | 31.65
6 | 0.786 | 0.02412 | -0.027 | 32.576
6.5 | 0.697 | 0.05048 | -0.014 | 13.808
7 | 0.738 | 0.05393 | -0.014 | 13.677
7.5 | 0.776 | 0.0577 | -0.013 | 13.456
8 | 0.814 | 0.06143 | -0.013 | 13.245
8.5 | 0.849 | 0.0661 | -0.013 | 12.844
9 | 0.882 | 0.0717 | -0.013 | 12.303
9.5 | 0.913 | 0.07594 | -0.013 | 12.018
10 | 0.938 | 0.08119 | -0.013 | 11.557
10.5 | 0.96 | 0.08772 | -0.013 | 10.944
11 | 0.978 | 0.09415 | -0.013 | 10.391
11.5 | 0.993 | 0.10154 | -0.013 | 9.775
12 | 1.003 | 0.11019 | -0.013 | 9.105
12.5 | 1.01 | 0.11722 | -0.013 | 8.616
13 | 1.013 | 0.12539 | -0.013 | 8.079
13.5 | 1.012 | 0.13415 | -0.013 | 7.546
14 | 1.008 | 0.14467 | -0.013 | 6.969
14.5 | 1.001 | 0.15723 | -0.013 | 6.364
15 | 0.99 | 0.16913 | -0.013 | 5.855
15.5 | 0.977 | 0.17892 | -0.013 | 5.461
16 | 0.961 | 0.19455 | -0.013 | 4.941
16.5 | 0.944 | 0.21039 | -0.013 | 4.485
17 | 0.924 | 0.22412 | -0.013 | 4.122
17.5 | 0.903 | 0.24295 | -0.013 | 3.716
18 | 0.88 | 0.263 | -0.013 | 3.347

## 2. Re 50k Mach 0.00 (2)
BIGFOIL.COM POLAR EXPORT
NACA63-114
NACA63-114 |  |  |  | Cl Max: | 0.9799 | at alpha= | 10 | deg
XFOIL ncrit=9 |  |  |  | L/D Max: | 28.3172 | at alpha= | 7.5 | deg
Re: | 50000 |  |  | Cd Min: | 0.18478 | at alpha= | 15 | deg
Mach: | 0 |  |  | Cl=0 at alpha= | -0.052863 | deg
|  |  |  | @ Cl=0.1, Cd= | 0.034836
|  |  |  | @ Cl=0.4, Cd= | 0.045443
|  |  |  | @ Cl=0.6, Cd= | 0.043593
alpha (deg) | Cl | Cd | Cm | Cl/Cd
-14.5 | -0.5865 | 0.17374 | 0.0201 | -3.3757
-14 | -0.5739 | 0.16713 | 0.0176 | -3.4339
-13.5 | -0.5681 | 0.16124 | 0.0149 | -3.5233
-13 | -0.5652 | 0.15559 | 0.0126 | -3.6326
-12.5 | -0.5339 | 0.14594 | 0.0116 | -3.6584
-12 | -0.5209 | 0.13871 | 0.0099 | -3.7553
-11.5 | -0.5226 | 0.13243 | 0.0077 | -3.9462
-11 | -0.6825 | 0.08861 | -0.031 | -7.7023
-10.5 | -0.7111 | 0.07598 | -0.0362 | -9.359
-10 | -0.824 | 0.06438 | -0.037 | -12.799
-9.5 | -0.8302 | 0.0564 | -0.035 | -14.7199
-9 | -0.8166 | 0.04917 | -0.0329 | -16.6077
-8.5 | -0.7894 | 0.04315 | -0.0307 | -18.2943
-8 | -0.7623 | 0.03833 | -0.0277 | -19.8878
-7.5 | -0.7217 | 0.0341 | -0.0253 | -21.1642
-7 | -0.6799 | 0.03058 | -0.0225 | -22.2335
-6.5 | -0.6559 | 0.02741 | -0.0173 | -23.9292
-6 | -0.6669 | 0.02419 | -0.007 | -27.5692
-5.5 | -0.6568 | 0.0278 | 0.0073 | -23.6259
-5 | -0.6317 | 0.03177 | 0.0198 | -19.8835
-4.5 | -0.5844 | 0.03597 | 0.0306 | -16.2469
-4 | -0.5365 | 0.03769 | 0.0369 | -14.2345
-3.5 | -0.5165 | 0.03718 | 0.0426 | -13.8919
-3 | -0.4744 | 0.0366 | 0.0441 | -12.9617
-2.5 | -0.4462 | 0.03553 | 0.0461 | -12.5584
-2 | -0.388 | 0.03485 | 0.0427 | -11.1334
-1.5 | -0.3301 | 0.03418 | 0.0382 | -9.6577
-1 | -0.2356 | 0.03418 | 0.0263 | -6.8929
-0.5 | -0.1015 | 0.03453 | 0.0071 | -2.9395
0 | 0.012 | 0.03474 | -0.0085 | 0.34542
0.5 | 0.1315 | 0.03487 | -0.0255 | 3.7711
1 | 0.2141 | 0.03528 | -0.0357 | 6.0686
1.5 | 0.255 | 0.03609 | -0.038 | 7.0657
2 | 0.2546 | 0.03698 | -0.0334 | 6.8848
2.5 | 0.2545 | 0.0379 | -0.0287 | 6.715
3 | 0.2522 | 0.03878 | -0.0234 | 6.5034
3.5 | 0.2674 | 0.03992 | -0.0202 | 6.6984
4 | 0.2797 | 0.04137 | -0.017 | 6.7609
4.5 | 0.3391 | 0.04339 | -0.0196 | 7.8152
5 | 0.3955 | 0.04527 | -0.0211 | 8.7365
5.5 | 0.4409 | 0.04702 | -0.0208 | 9.3769
6 | 0.5177 | 0.04733 | -0.0212 | 10.9381
6.5 | 0.6571 | 0.041 | -0.0195 | 16.0268
7 | 0.7825 | 0.02865 | -0.0096 | 27.3124
7.5 | 0.7909 | 0.02793 | 0.0023 | 28.3172
8 | 0.8181 | 0.03255 | 0.0062 | 25.1336
8.5 | 0.8822 | 0.03723 | 0.006 | 23.6959
9 | 0.9298 | 0.04229 | 0.0068 | 21.9863
9.5 | 0.9744 | 0.04858 | 0.0074 | 20.0576
10 | 0.9799 | 0.05502 | 0.011 | 17.8099
10.5 | 0.9702 | 0.06287 | 0.014 | 15.4318
11 | 0.9353 | 0.07117 | 0.0169 | 13.1418
11.5 | 0.8954 | 0.08115 | 0.0163 | 11.0339
12 | 0.7586 | 0.10622 | -0.0005 | 7.1418
12.5 | 0.6236 | 0.14843 | -0.0351 | 4.2013
13 | 0.6279 | 0.15574 | -0.038 | 4.0317
13.5 | 0.6421 | 0.16317 | -0.0402 | 3.9352
14 | 0.6535 | 0.17048 | -0.043 | 3.8333
14.5 | 0.6674 | 0.17776 | -0.0458 | 3.7545
15 | 0.6824 | 0.18478 | -0.0485 | 3.693

## 3. Re 50k Mach 0.10 (1)
BIGFOIL.COM POLAR EXPORT
NACA63-114
NACA63-114 |  |  |  | Cl Max: | 1.002 | at alpha= | 12.5 | deg
JavaFoil+Calcfoil stall+Eppler ext transition |  |  |  | L/D Max: | 32.512 | at alpha= | 6 | deg
Re: | 50000 |  |  | Cd Min: | 0.01778 | at alpha= | 0 | deg
Mach: | 0.1 |  |  | Cl=0 at alpha= | -0.88983 | deg
|  |  |  | @ Cl=0.1, Cd= | 0.017802
|  |  |  | @ Cl=0.4, Cd= | 0.019389
|  |  |  | @ Cl=0.6, Cd= | 0.021639
alpha (deg) | Cl | Cd | Cm | Cl/Cd
-19 | -0.76 | 0.30151 | -0.001 | -2.52
-18.5 | -0.784 | 0.2787 | -0.001 | -2.812
-18 | -0.807 | 0.25701 | -0.001 | -3.139
-17.5 | -0.829 | 0.24657 | -0.001 | -3.36
-17 | -0.849 | 0.2286 | -0.001 | -3.712
-16.5 | -0.867 | 0.21757 | -0.001 | -3.984
-16 | -0.883 | 0.19537 | -0.002 | -4.517
-15.5 | -0.896 | 0.18774 | -0.002 | -4.771
-15 | -0.906 | 0.17256 | -0.002 | -5.25
-14.5 | -0.913 | 0.15605 | -0.002 | -5.851
-14 | -0.917 | 0.15007 | -0.002 | -6.107
-13.5 | -0.916 | 0.13627 | -0.003 | -6.724
-13 | -0.909 | 0.12673 | -0.003 | -7.171
-12.5 | -0.898 | 0.1182 | -0.003 | -7.593
-12 | -0.883 | 0.10853 | -0.003 | -8.138
-11.5 | -0.865 | 0.10271 | -0.004 | -8.424
-11 | -0.844 | 0.09462 | -0.004 | -8.921
-10.5 | -0.82 | 0.08804 | -0.004 | -9.315
-10 | -0.793 | 0.0814 | -0.005 | -9.739
-9.5 | -0.763 | 0.07663 | -0.005 | -9.95
-9 | -0.73 | 0.071 | -0.005 | -10.276
-8.5 | -0.694 | 0.06606 | -0.005 | -10.511
-8 | -0.657 | 0.06174 | -0.006 | -10.639
-7.5 | -0.617 | 0.05784 | -0.006 | -10.675
-7 | -0.576 | 0.05428 | -0.006 | -10.618
-6.5 | -0.534 | 0.05093 | -0.007 | -10.479
-6 | -0.49 | 0.04786 | -0.007 | -10.232
-5.5 | -0.534 | 0.02192 | -0.015 | -24.343
-5 | -0.479 | 0.02116 | -0.016 | -22.65
-4.5 | -0.41 | 0.02126 | -0.016 | -19.281
-4 | -0.355 | 0.02054 | -0.017 | -17.288
-3.5 | -0.3 | 0.01996 | -0.017 | -15.013
-3 | -0.243 | 0.01941 | -0.018 | -12.538
-2.5 | -0.187 | 0.01901 | -0.018 | -9.82
-2 | -0.129 | 0.01867 | -0.019 | -6.927
-1.5 | -0.071 | 0.01782 | -0.019 | -4.008
-1 | -0.013 | 0.01822 | -0.02 | -0.719
-0.5 | 0.046 | 0.01804 | -0.02 | 2.535
0 | 0.105 | 0.01778 | -0.021 | 5.931
0.5 | 0.164 | 0.01797 | -0.021 | 9.136
1 | 0.222 | 0.01822 | -0.022 | 12.188
1.5 | 0.28 | 0.01855 | -0.022 | 15.082
2 | 0.337 | 0.01893 | -0.023 | 17.795
2.5 | 0.394 | 0.01934 | -0.024 | 20.352
3 | 0.449 | 0.01979 | -0.024 | 22.706
3.5 | 0.505 | 0.02038 | -0.024 | 24.764
4 | 0.559 | 0.0211 | -0.025 | 26.497
4.5 | 0.613 | 0.02181 | -0.025 | 28.086
5 | 0.687 | 0.0225 | -0.027 | 30.52
5.5 | 0.739 | 0.02338 | -0.027 | 31.591
6 | 0.789 | 0.02426 | -0.027 | 32.512
6.5 | 0.7 | 0.0508 | -0.014 | 13.778
7 | 0.741 | 0.05385 | -0.014 | 13.753
7.5 | 0.779 | 0.05823 | -0.013 | 13.382
8 | 0.816 | 0.06201 | -0.013 | 13.164
8.5 | 0.851 | 0.06637 | -0.013 | 12.826
9 | 0.884 | 0.07162 | -0.013 | 12.343
9.5 | 0.914 | 0.07736 | -0.013 | 11.816
10 | 0.939 | 0.08278 | -0.013 | 11.341
10.5 | 0.959 | 0.08792 | -0.013 | 10.911
11 | 0.976 | 0.09554 | -0.013 | 10.216
11.5 | 0.989 | 0.10449 | -0.013 | 9.461
12 | 0.997 | 0.10977 | -0.013 | 9.083
12.5 | 1.002 | 0.12182 | -0.013 | 8.221
13 | 1.002 | 0.1309 | -0.013 | 7.654
13.5 | 0.998 | 0.13862 | -0.013 | 7.201
14 | 0.991 | 0.14841 | -0.013 | 6.676
14.5 | 0.98 | 0.15978 | -0.013 | 6.133
15 | 0.966 | 0.17385 | -0.013 | 5.556
15.5 | 0.949 | 0.18517 | -0.013 | 5.125
16 | 0.929 | 0.2029 | -0.013 | 4.581
16.5 | 0.908 | 0.21334 | -0.013 | 4.255
17 | 0.884 | 0.22999 | -0.013 | 3.844
17.5 | 0.859 | 0.247 | -0.013 | 3.478

## 4. Re 50k Mach 0.10 (2)
BIGFOIL.COM POLAR EXPORT
NACA63-114
NACA63-114 |  |  |  | Cl Max: | 0.9749 | at alpha= | 10 | deg
XFOIL ncrit=9 |  |  |  | L/D Max: | 27.7326 | at alpha= | 7 | deg
Re: | 50000 |  |  | Cd Min: | 0.18541 | at alpha= | 15 | deg
Mach: | 0.1 |  |  | Cl=0 at alpha= | -0.047303 | deg
|  |  |  | @ Cl=0.1, Cd= | 0.035056
|  |  |  | @ Cl=0.4, Cd= | 0.045957
|  |  |  | @ Cl=0.6, Cd= | 0.043896
alpha (deg) | Cl | Cd | Cm | Cl/Cd
-14.5 | -0.5841 | 0.17394 | 0.0204 | -3.3581
-14 | -0.5713 | 0.16732 | 0.0179 | -3.4144
-13.5 | -0.5649 | 0.16134 | 0.0152 | -3.5013
-13 | -0.5611 | 0.15557 | 0.0127 | -3.6067
-12.5 | -0.5314 | 0.14625 | 0.0117 | -3.6335
-12 | -0.5195 | 0.13911 | 0.0099 | -3.7345
-11.5 | -0.5218 | 0.13295 | 0.0076 | -3.9248
-11 | -0.6839 | 0.08943 | -0.0315 | -7.6473
-10.5 | -0.6998 | 0.07755 | -0.0358 | -9.0239
-10 | -0.818 | 0.06545 | -0.0377 | -12.4981
-9.5 | -0.827 | 0.05742 | -0.0358 | -14.4026
-9 | -0.8123 | 0.05008 | -0.0339 | -16.22
-8.5 | -0.7895 | 0.0439 | -0.0316 | -17.9841
-8 | -0.7657 | 0.0391 | -0.0282 | -19.5831
-7.5 | -0.725 | 0.03464 | -0.0259 | -20.9296
-7 | -0.6832 | 0.03101 | -0.023 | -22.0316
-6.5 | -0.6576 | 0.02792 | -0.0179 | -23.553
-6 | -0.6647 | 0.02448 | -0.0087 | -27.1528
-5.5 | -0.6619 | 0.0271 | 0.0057 | -24.4244
-5 | -0.6286 | 0.03229 | 0.0193 | -19.4673
-4.5 | -0.6001 | 0.03508 | 0.0301 | -17.1066
-4 | -0.5546 | 0.03722 | 0.0376 | -14.9006
-3.5 | -0.5045 | 0.03774 | 0.0409 | -13.3678
-3 | -0.4819 | 0.03675 | 0.0447 | -13.1129
-2.5 | -0.4389 | 0.0359 | 0.0448 | -12.2256
-2 | -0.3869 | 0.03511 | 0.0423 | -11.0197
-1.5 | -0.3387 | 0.03432 | 0.0395 | -9.8689
-1 | -0.2282 | 0.03447 | 0.0249 | -6.6202
-0.5 | -0.1024 | 0.03478 | 0.0072 | -2.9442
0 | 0.0107 | 0.03492 | -0.0083 | 0.30641
0.5 | 0.1292 | 0.0351 | -0.025 | 3.6809
1 | 0.2215 | 0.03549 | -0.0369 | 6.2412
1.5 | 0.2496 | 0.0363 | -0.037 | 6.876
2 | 0.2543 | 0.0372 | -0.0333 | 6.836
2.5 | 0.2588 | 0.03814 | -0.0292 | 6.7855
3 | 0.2635 | 0.0391 | -0.0249 | 6.7391
3.5 | 0.2652 | 0.04012 | -0.0198 | 6.6102
4 | 0.2789 | 0.04155 | -0.0167 | 6.7124
4.5 | 0.3318 | 0.04358 | -0.0186 | 7.6136
5 | 0.3861 | 0.04554 | -0.02 | 8.4783
5.5 | 0.4414 | 0.0472 | -0.0205 | 9.3517
6 | 0.5131 | 0.04769 | -0.0205 | 10.7591
6.5 | 0.6503 | 0.0417 | -0.0187 | 15.5947
7 | 0.784 | 0.02827 | -0.0081 | 27.7326
7.5 | 0.789 | 0.02849 | 0.0035 | 27.6939
8 | 0.8218 | 0.03306 | 0.0068 | 24.8578
8.5 | 0.8847 | 0.03782 | 0.0067 | 23.3924
9 | 0.9311 | 0.04303 | 0.0077 | 21.6384
9.5 | 0.9736 | 0.04946 | 0.0084 | 19.6846
10 | 0.9749 | 0.05603 | 0.0121 | 17.3996
10.5 | 0.9606 | 0.0639 | 0.0151 | 15.0329
11 | 0.9226 | 0.07228 | 0.0176 | 12.7643
11.5 | 0.8856 | 0.08264 | 0.0162 | 10.7164
12 | 0.7493 | 0.10899 | -0.0022 | 6.8749
13 | 0.6273 | 0.15624 | -0.0382 | 4.015
13.5 | 0.6415 | 0.16367 | -0.0405 | 3.9195
14 | 0.6534 | 0.17102 | -0.0433 | 3.8206
14.5 | 0.6678 | 0.17836 | -0.046 | 3.7441
15 | 0.6831 | 0.18541 | -0.0489 | 3.6843

## 5. Re 50k Mach 0.25 (1)
BIGFOIL.COM POLAR EXPORT
NACA63-114
NACA63-114 |  |  |  | Cl Max: | 0.95 | at alpha= | 11 | deg
JavaFoil+Calcfoil stall+Eppler ext transition |  |  |  | L/D Max: | 32.026 | at alpha= | 6 | deg
Re: | 50000 |  |  | Cd Min: | 0.01809 | at alpha= | 0 | deg
Mach: | 0.25 |  |  | Cl=0 at alpha= | -0.89167 | deg
|  |  |  | @ Cl=0.1, Cd= | 0.018125
|  |  |  | @ Cl=0.4, Cd= | 0.019784
|  |  |  | @ Cl=0.6, Cd= | 0.022128
alpha (deg) | Cl | Cd | Cm | Cl/Cd
-17.5 | -0.484 | 0.38595 | -0.001 | -1.254
-17 | -0.543 | 0.33771 | -0.001 | -1.608
-16.5 | -0.598 | 0.29679 | -0.001 | -2.016
-16 | -0.649 | 0.27542 | -0.002 | -2.358
-15.5 | -0.696 | 0.24043 | -0.002 | -2.894
-15 | -0.737 | 0.21683 | -0.002 | -3.401
-14.5 | -0.773 | 0.19147 | -0.002 | -4.038
-14 | -0.803 | 0.16981 | -0.002 | -4.73
-13.5 | -0.827 | 0.15874 | -0.003 | -5.208
-13 | -0.838 | 0.14883 | -0.003 | -5.631
-12.5 | -0.844 | 0.13468 | -0.003 | -6.263
-12 | -0.843 | 0.12179 | -0.003 | -6.925
-11.5 | -0.838 | 0.11298 | -0.004 | -7.414
-11 | -0.827 | 0.10388 | -0.004 | -7.959
-10.5 | -0.811 | 0.09379 | -0.004 | -8.647
-10 | -0.79 | 0.0865 | -0.005 | -9.137
-9.5 | -0.765 | 0.07931 | -0.005 | -9.649
-9 | -0.736 | 0.07383 | -0.005 | -9.972
-8.5 | -0.704 | 0.06834 | -0.005 | -10.295
-8 | -0.668 | 0.06326 | -0.006 | -10.558
-7.5 | -0.629 | 0.0591 | -0.006 | -10.651
-7 | -0.589 | 0.05547 | -0.006 | -10.613
-6.5 | -0.546 | 0.05174 | -0.007 | -10.555
-6 | -0.502 | 0.04854 | -0.008 | -10.339
-5.5 | -0.545 | 0.02256 | -0.016 | -24.167
-5 | -0.49 | 0.02172 | -0.016 | -22.574
-4.5 | -0.434 | 0.02101 | -0.017 | -20.652
-4 | -0.364 | 0.02108 | -0.017 | -17.246
-3.5 | -0.307 | 0.02044 | -0.017 | -15.005
-3 | -0.249 | 0.0199 | -0.018 | -12.531
-2.5 | -0.191 | 0.01948 | -0.019 | -9.816
-2 | -0.132 | 0.01886 | -0.019 | -7.024
-1.5 | -0.073 | 0.01882 | -0.02 | -3.887
-1 | -0.013 | 0.01855 | -0.02 | -0.723
-0.5 | 0.047 | 0.01836 | -0.021 | 2.551
0 | 0.108 | 0.01809 | -0.021 | 5.966
0.5 | 0.168 | 0.01829 | -0.022 | 9.193
1 | 0.227 | 0.01856 | -0.022 | 12.252
1.5 | 0.286 | 0.0189 | -0.023 | 15.155
2 | 0.345 | 0.01931 | -0.023 | 17.87
2.5 | 0.403 | 0.01981 | -0.024 | 20.351
3 | 0.46 | 0.02034 | -0.025 | 22.621
3.5 | 0.517 | 0.02099 | -0.025 | 24.608
4 | 0.572 | 0.02167 | -0.025 | 26.4
4.5 | 0.627 | 0.02257 | -0.026 | 27.787
5 | 0.702 | 0.02317 | -0.027 | 30.305
5.5 | 0.755 | 0.02413 | -0.028 | 31.285
6 | 0.805 | 0.02513 | -0.028 | 32.026
6.5 | 0.716 | 0.05165 | -0.014 | 13.856
7 | 0.756 | 0.05518 | -0.014 | 13.697
7.5 | 0.794 | 0.05972 | -0.013 | 13.291
8 | 0.829 | 0.06325 | -0.013 | 13.114
8.5 | 0.862 | 0.0688 | -0.013 | 12.528
9 | 0.891 | 0.07484 | -0.013 | 11.904
9.5 | 0.916 | 0.08168 | -0.013 | 11.219
10 | 0.934 | 0.08778 | -0.013 | 10.64
10.5 | 0.945 | 0.09647 | -0.013 | 9.798
11 | 0.95 | 0.1042 | -0.013 | 9.121
11.5 | 0.949 | 0.11476 | -0.013 | 8.269
12 | 0.941 | 0.12433 | -0.013 | 7.565
12.5 | 0.925 | 0.13765 | -0.013 | 6.723
13 | 0.903 | 0.14774 | -0.013 | 6.113
13.5 | 0.874 | 0.16394 | -0.013 | 5.332
14 | 0.839 | 0.18049 | -0.013 | 4.647
14.5 | 0.797 | 0.19943 | -0.013 | 3.998
15 | 0.75 | 0.21965 | -0.013 | 3.415
15.5 | 0.698 | 0.24884 | -0.013 | 2.806
16 | 0.642 | 0.28586 | -0.013 | 2.245

## 6. Re 50k Mach 0.25 (2)
BIGFOIL.COM POLAR EXPORT
NACA63-114
NACA63-114 |  |  |  | Cl Max: | 0.9556 | at alpha= | 9.5 | deg
XFOIL ncrit=9 |  |  |  | L/D Max: | 28.2766 | at alpha= | 7 | deg
Re: | 50000 |  |  | Cd Min: | 0.18197 | at alpha= | 14.5 | deg
Mach: | 0.25 |  |  | Cl=0 at alpha= | -0.022212 | deg
|  |  |  | @ Cl=0.1, Cd= | 0.036333
|  |  |  | @ Cl=0.4, Cd= | 0.046817
|  |  |  | @ Cl=0.6, Cd= | 0.044032
alpha (deg) | Cl | Cd | Cm | Cl/Cd
-13.5 | -0.5534 | 0.16264 | 0.0161 | -3.4026
-13 | -0.5426 | 0.15597 | 0.0136 | -3.4789
-12.5 | -0.5216 | 0.14815 | 0.012 | -3.5208
-12 | -0.5124 | 0.14126 | 0.0097 | -3.6274
-11 | -0.4865 | 0.12609 | 0.0056 | -3.8584
-10.5 | -0.6608 | 0.08485 | -0.034 | -7.7879
-10 | -0.689 | 0.0729 | -0.0391 | -9.4513
-9.5 | -0.7436 | 0.06301 | -0.041 | -11.8013
-9 | -0.7764 | 0.05497 | -0.0391 | -14.1241
-8.5 | -0.7795 | 0.04801 | -0.0362 | -16.2362
-8 | -0.7697 | 0.04241 | -0.0325 | -18.149
-7.5 | -0.7373 | 0.03744 | -0.0294 | -19.6928
-7 | -0.7071 | 0.03364 | -0.0252 | -21.0196
-6.5 | -0.6743 | 0.0304 | -0.0207 | -22.1809
-6 | -0.6612 | 0.02732 | -0.014 | -24.202
-5.5 | -0.6717 | 0.02542 | -0.0021 | -26.4241
-5 | -0.6523 | 0.0301 | 0.0128 | -21.6711
-4.5 | -0.6159 | 0.03492 | 0.0263 | -17.6375
-4 | -0.5635 | 0.03817 | 0.0354 | -14.7629
-3.5 | -0.5147 | 0.03893 | 0.0399 | -13.2212
-3 | -0.4993 | 0.03788 | 0.0452 | -13.1811
-2.5 | -0.466 | 0.03692 | 0.0472 | -12.6219
-2 | -0.415 | 0.03614 | 0.0455 | -11.4831
-1.5 | -0.343 | 0.03562 | 0.0391 | -9.6294
-1 | -0.2305 | 0.03576 | 0.0244 | -6.4457
-0.5 | -0.1054 | 0.03593 | 0.0073 | -2.9335
0 | 0.0049 | 0.03619 | -0.0073 | 0.1354
0.5 | 0.1178 | 0.03636 | -0.0226 | 3.2398
1 | 0.2304 | 0.03666 | -0.038 | 6.2848
1.5 | 0.2594 | 0.03748 | -0.0381 | 6.921
2 | 0.2893 | 0.03849 | -0.038 | 7.5162
2.5 | 0.2793 | 0.03949 | -0.0316 | 7.0727
3 | 0.2694 | 0.04038 | -0.025 | 6.6716
3.5 | 0.2676 | 0.04129 | -0.0193 | 6.481
4 | 0.2864 | 0.04271 | -0.0165 | 6.7057
4.5 | 0.346 | 0.04467 | -0.0187 | 7.7457
5 | 0.3931 | 0.04657 | -0.0189 | 8.4411
5.5 | 0.4414 | 0.0483 | -0.0185 | 9.1387
6 | 0.524 | 0.04828 | -0.0184 | 10.8534
6.5 | 0.6759 | 0.03979 | -0.0137 | 16.9867
7 | 0.781 | 0.02762 | 0.0006 | 28.2766
7.5 | 0.7875 | 0.03123 | 0.0085 | 25.2161
8 | 0.8401 | 0.03583 | 0.01 | 23.4468
8.5 | 0.8952 | 0.04111 | 0.0107 | 21.7757
9 | 0.9285 | 0.04707 | 0.0126 | 19.7259
9.5 | 0.9556 | 0.05382 | 0.0143 | 17.7555
10 | 0.9438 | 0.06121 | 0.0173 | 15.419
10.5 | 0.9071 | 0.06898 | 0.0199 | 13.1502
11 | 0.8661 | 0.0789 | 0.0185 | 10.9772
11.5 | 0.7395 | 0.1028 | 0.0014 | 7.1936
12 | 0.6735 | 0.12763 | -0.016 | 5.277
12.5 | 0.6223 | 0.15182 | -0.0358 | 4.0989
13 | 0.6251 | 0.15893 | -0.0391 | 3.9332
13.5 | 0.6398 | 0.16643 | -0.0418 | 3.8443
14 | 0.6548 | 0.17404 | -0.0446 | 3.7624
14.5 | 0.6731 | 0.18197 | -0.0474 | 3.699

## 7. Re 50k Mach 0.50 (1)
BIGFOIL.COM POLAR EXPORT
NACA63-114
NACA63-114 |  |  |  | Cl Max: | 1.136 | at alpha= | 20 | deg
JavaFoil+Calcfoil stall+Eppler ext transition |  |  |  | L/D Max: | 28.698 | at alpha= | 5 | deg
Re: | 50000 |  |  | Cd Min: | 0.01952 | at alpha= | 0 | deg
Mach: | 0.5 |  |  | Cl=0 at alpha= | -0.88806 | deg
|  |  |  | @ Cl=0.1, Cd= | 0.019616
|  |  |  | @ Cl=0.4, Cd= | 0.021363
|  |  |  | @ Cl=0.6, Cd= | 0.024097
alpha (deg) | Cl | Cd | Cm | Cl/Cd
-20 | -1.053 | 0.4679 | 0 | -2.251
-19.5 | -1.024 | 0.44063 | -0.001 | -2.324
-19 | -0.997 | 0.42989 | -0.001 | -2.319
-18.5 | -0.97 | 0.43071 | -0.001 | -2.253
-18 | -0.944 | 0.41783 | -0.002 | -2.258
-17.5 | -0.917 | 0.41196 | -0.002 | -2.226
-17 | -0.888 | 0.38928 | -0.002 | -2.28
-16.5 | -0.861 | 0.38576 | -0.002 | -2.231
-16 | -0.834 | 0.37235 | -0.003 | -2.24
-15.5 | -0.807 | 0.35458 | -0.003 | -2.275
-15 | -0.778 | 0.34035 | -0.003 | -2.286
-14.5 | -0.751 | 0.32458 | -0.003 | -2.313
-14 | -0.724 | 0.30772 | -0.004 | -2.352
-13.5 | -0.697 | 0.30245 | -0.004 | -2.304
-13 | -0.668 | 0.30777 | -0.004 | -2.171
-12.5 | -0.641 | 0.28755 | -0.004 | -2.229
-12 | -0.614 | 0.26715 | -0.005 | -2.297
-11.5 | -0.586 | 0.26594 | -0.005 | -2.205
-11 | -0.559 | 0.26285 | -0.005 | -2.127
-10.5 | -0.531 | 0.23675 | -0.005 | -2.242
-10 | -0.503 | 0.20623 | -0.005 | -2.441
-9.5 | -0.476 | 0.20193 | -0.005 | -2.357
-9 | -0.448 | 0.15502 | -0.005 | -2.89
-8.5 | -0.531 | 0.12056 | -0.005 | -4.401
-8 | -0.644 | 0.08093 | -0.006 | -7.958
-7.5 | -0.647 | 0.07065 | -0.006 | -9.16
-7 | -0.625 | 0.06339 | -0.007 | -9.866
-6.5 | -0.591 | 0.05757 | -0.007 | -10.268
-6 | -0.549 | 0.05244 | -0.008 | -10.474
-5.5 | -0.503 | 0.04835 | -0.009 | -10.394
-5 | -0.453 | 0.04518 | -0.01 | -10.037
-4.5 | -0.476 | 0.02359 | -0.019 | -20.186
-4 | -0.4 | 0.02368 | -0.019 | -16.905
-3.5 | -0.338 | 0.02287 | -0.019 | -14.782
-3 | -0.275 | 0.0221 | -0.02 | -12.445
-2.5 | -0.211 | 0.02141 | -0.02 | -9.854
-2 | -0.146 | 0.02088 | -0.021 | -7.001
-1.5 | -0.081 | 0.02042 | -0.021 | -3.956
-1 | -0.015 | 0.0201 | -0.022 | -0.737
-0.5 | 0.052 | 0.01986 | -0.022 | 2.604
0 | 0.119 | 0.01952 | -0.023 | 6.105
0.5 | 0.186 | 0.01978 | -0.024 | 9.385
1 | 0.251 | 0.02015 | -0.024 | 12.456
1.5 | 0.316 | 0.02061 | -0.025 | 15.345
2 | 0.381 | 0.02117 | -0.025 | 17.984
2.5 | 0.445 | 0.02182 | -0.026 | 20.385
3 | 0.507 | 0.02263 | -0.026 | 22.425
3.5 | 0.569 | 0.02356 | -0.027 | 24.14
4 | 0.629 | 0.0246 | -0.027 | 25.589
4.5 | 0.71 | 0.02541 | -0.029 | 27.944
5 | 0.768 | 0.02675 | -0.03 | 28.698
5.5 | 0.692 | 0.04852 | -0.015 | 14.27
6 | 0.734 | 0.05243 | -0.015 | 14.003
6.5 | 0.77 | 0.05752 | -0.014 | 13.384
7 | 0.796 | 0.0648 | -0.014 | 12.281
7.5 | 0.805 | 0.0727 | -0.013 | 11.08
8 | 0.781 | 0.08816 | -0.013 | 8.854
8.5 | 0.516 | 0.16081 | -0.013 | 3.206
9 | 0.543 | 0.19118 | -0.012 | 2.838
9.5 | 0.57 | 0.22308 | -0.015 | 2.557
10 | 0.597 | 0.23269 | -0.015 | 2.567
10.5 | 0.624 | 0.23586 | -0.015 | 2.647
11 | 0.652 | 0.25655 | -0.017 | 2.543
11.5 | 0.679 | 0.2604 | -0.017 | 2.608
12 | 0.706 | 0.26621 | -0.018 | 2.652
12.5 | 0.733 | 0.27769 | -0.018 | 2.638
13 | 0.761 | 0.32592 | -0.02 | 2.335
13.5 | 0.788 | 0.30448 | -0.02 | 2.587
14 | 0.814 | 0.30681 | -0.02 | 2.654
14.5 | 0.841 | 0.34398 | -0.021 | 2.444
15 | 0.869 | 0.38382 | -0.022 | 2.264
15.5 | 0.895 | 0.38467 | -0.022 | 2.328
16 | 0.922 | 0.38722 | -0.023 | 2.381
16.5 | 0.949 | 0.39318 | -0.023 | 2.413
17 | 0.977 | 0.42429 | -0.024 | 2.303
17.5 | 1.003 | 0.41883 | -0.025 | 2.395
18 | 1.029 | 0.418 | -0.025 | 2.462
18.5 | 1.056 | 0.43676 | -0.025 | 2.417
19 | 1.085 | 0.43829 | -0.027 | 2.475
19.5 | 1.11 | 0.44723 | -0.027 | 2.483
20 | 1.136 | 0.47827 | -0.027 | 2.375

## 8. Re 50k Mach 0.50 (2)
BIGFOIL.COM POLAR EXPORT
NACA63-114
NACA63-114 |  |  |  | Cl Max: | 0.948 | at alpha= | 20 | deg
XFOIL ncrit=9 |  |  |  | L/D Max: | 20.7357 | at alpha= | 7 | deg
Re: | 50000 |  |  | Cd Min: | 0.29188 | at alpha= | 20 | deg
Mach: | 0.5 |  |  | Cl=0 at alpha= | 0.14706 | deg
|  |  |  | @ Cl=0.1, Cd= | 0.041703
|  |  |  | @ Cl=0.4, Cd= | 0.052456
|  |  |  | @ Cl=0.6, Cd= | 0.04562
alpha (deg) | Cl | Cd | Cm | Cl/Cd
-20 | -0.8335 | 0.27521 | 0.0743 | -3.0286
-19.5 | -0.8111 | 0.26786 | 0.0691 | -3.0281
-19 | -0.7898 | 0.25981 | 0.0638 | -3.0399
-18.5 | -0.7679 | 0.25272 | 0.0589 | -3.0385
-18 | -0.7441 | 0.24343 | 0.0543 | -3.0567
-17.5 | -0.7249 | 0.23727 | 0.0492 | -3.0552
-17 | -0.6978 | 0.22704 | 0.0456 | -3.0735
-16.5 | -0.6843 | 0.22205 | 0.0399 | -3.0817
-16 | -0.6589 | 0.2134 | 0.0363 | -3.0876
-15.5 | -0.6317 | 0.20355 | 0.0328 | -3.1034
-15 | -0.6141 | 0.19656 | 0.0285 | -3.1242
-14.5 | -0.598 | 0.19005 | 0.0244 | -3.1465
-14 | -0.5868 | 0.1849 | 0.0204 | -3.1736
-13.5 | -0.5541 | 0.17411 | 0.0178 | -3.1825
-13 | -0.5338 | 0.16631 | 0.0149 | -3.2097
-12.5 | -0.5116 | 0.15801 | 0.012 | -3.2378
-12 | -0.4941 | 0.14992 | 0.0088 | -3.2958
-11.5 | -0.497 | 0.14497 | 0.0054 | -3.4283
-11 | -0.4969 | 0.12717 | -0.0077 | -3.9074
-10.5 | -0.5129 | 0.11482 | -0.0168 | -4.467
-10 | -0.5036 | 0.10469 | -0.0209 | -4.8104
-9 | -0.5677 | 0.07662 | -0.0407 | -7.4093
-8.5 | -0.6075 | 0.06476 | -0.0477 | -9.3808
-8 | -0.6533 | 0.05556 | -0.0505 | -11.7585
-7.5 | -0.6668 | 0.04931 | -0.0478 | -13.5226
-7 | -0.6951 | 0.04436 | -0.0417 | -15.6695
-6.5 | -0.7171 | 0.04058 | -0.033 | -17.6713
-6 | -0.7152 | 0.0371 | -0.0255 | -19.2776
-5.5 | -0.7012 | 0.0338 | -0.0186 | -20.7456
-5 | -0.6947 | 0.03075 | -0.0106 | -22.5919
-4.5 | -0.6935 | 0.02967 | 0.0016 | -23.3738
-4 | -0.652 | 0.03701 | 0.0212 | -17.6169
-3.5 | -0.5817 | 0.04259 | 0.0346 | -13.6581
-3 | -0.5323 | 0.04347 | 0.0409 | -12.2452
-2.5 | -0.4835 | 0.04296 | 0.0434 | -11.2547
-2 | -0.3951 | 0.04233 | 0.0358 | -9.3338
-1.5 | -0.2932 | 0.04176 | 0.0254 | -7.0211
-1 | -0.1899 | 0.04135 | 0.014 | -4.5925
-0.5 | -0.113 | 0.04113 | 0.0068 | -2.7474
0 | -0.02 | 0.04116 | -0.0033 | -0.48591
0.5 | 0.048 | 0.0414 | -0.0092 | 1.1594
1 | 0.144 | 0.04196 | -0.0204 | 3.4318
1.5 | 0.2511 | 0.04288 | -0.0334 | 5.8559
2 | 0.3086 | 0.04399 | -0.0384 | 7.0152
2.5 | 0.3166 | 0.04512 | -0.034 | 7.0168
3 | 0.3297 | 0.04632 | -0.03 | 7.1179
3.5 | 0.3128 | 0.04726 | -0.0218 | 6.6187
4 | 0.3217 | 0.04833 | -0.0164 | 6.6563
4.5 | 0.3403 | 0.04958 | -0.012 | 6.8637
5 | 0.367 | 0.05144 | -0.0094 | 7.1345
5.5 | 0.4261 | 0.05326 | -0.009 | 8.0004
6 | 0.5008 | 0.0537 | -0.0068 | 9.3259
6.5 | 0.7014 | 0.03736 | 0.0105 | 18.7741
7 | 0.7525 | 0.03629 | 0.0212 | 20.7357
7.5 | 0.7847 | 0.04131 | 0.0247 | 18.9954
8 | 0.7899 | 0.0479 | 0.0267 | 16.4906
8.5 | 0.7832 | 0.05577 | 0.0268 | 14.0434
9 | 0.7358 | 0.06716 | 0.022 | 10.9559
9.5 | 0.6848 | 0.08187 | 0.0128 | 8.3645
10 | 0.6509 | 0.0972 | 0.0029 | 6.6965
10.5 | 0.6343 | 0.11041 | -0.0048 | 5.745
11 | 0.6304 | 0.12229 | -0.0112 | 5.155
11.5 | 0.6374 | 0.13329 | -0.0164 | 4.7821
12 | 0.6338 | 0.14539 | -0.0243 | 4.3593
13 | 0.6336 | 0.17083 | -0.0432 | 3.709
13.5 | 0.6625 | 0.18087 | -0.0463 | 3.6629
14 | 0.69 | 0.19078 | -0.0494 | 3.6167
14.5 | 0.6958 | 0.19539 | -0.0544 | 3.5611
15 | 0.7148 | 0.20305 | -0.0588 | 3.5203
15.5 | 0.7356 | 0.21106 | -0.063 | 3.4853
16 | 0.7646 | 0.22166 | -0.0665 | 3.4494
16.5 | 0.7945 | 0.23249 | -0.07 | 3.4174
17 | 0.804 | 0.23593 | -0.0762 | 3.4078
17.5 | 0.826 | 0.24442 | -0.0812 | 3.3794
18 | 0.8577 | 0.2565 | -0.0844 | 3.3439
18.5 | 0.8702 | 0.26042 | -0.0914 | 3.3415
19 | 0.9013 | 0.27348 | -0.0947 | 3.2957
19.5 | 0.9159 | 0.27704 | -0.1015 | 3.306
20 | 0.948 | 0.29188 | -0.1049 | 3.2479

## 9. Re 100k Mach 0.00 (1)
BIGFOIL.COM POLAR EXPORT
NACA63-114
NACA63-114 |  |  |  | Cl Max: | 1.013 | at alpha= | 13 | deg
JavaFoil+Calcfoil stall+Eppler ext transition |  |  |  | L/D Max: | 41.205 | at alpha= | 4.5 | deg
Re: | 100000 |  |  | Cd Min: | 0.01273 | at alpha= | -2 | deg
Mach: | 0 |  |  | Cl=0 at alpha= | -0.88525 | deg
|  |  |  | @ Cl=0.1, Cd= | 0.012974
|  |  |  | @ Cl=0.4, Cd= | 0.013715
|  |  |  | @ Cl=0.6, Cd= | 0.014996
alpha (deg) | Cl | Cd | Cm | Cl/Cd
-19 | -0.808 | 0.24051 | -0.001 | -3.36
-18.5 | -0.829 | 0.22139 | -0.001 | -3.743
-18 | -0.848 | 0.21173 | -0.001 | -4.004
-17.5 | -0.866 | 0.19748 | -0.001 | -4.385
-17 | -0.882 | 0.18899 | -0.001 | -4.669
-16.5 | -0.897 | 0.17354 | -0.001 | -5.166
-16 | -0.909 | 0.16743 | -0.002 | -5.428
-15.5 | -0.919 | 0.1523 | -0.002 | -6.031
-15 | -0.925 | 0.14334 | -0.002 | -6.455
-14.5 | -0.929 | 0.13475 | -0.002 | -6.895
-14 | -0.93 | 0.12789 | -0.003 | -7.269
-13.5 | -0.927 | 0.11847 | -0.003 | -7.821
-13 | -0.917 | 0.10875 | -0.003 | -8.432
-12.5 | -0.904 | 0.10359 | -0.003 | -8.725
-12 | -0.888 | 0.09719 | -0.004 | -9.134
-11.5 | -0.868 | 0.09082 | -0.004 | -9.561
-11 | -0.846 | 0.08423 | -0.004 | -10.044
-10.5 | -0.821 | 0.07882 | -0.004 | -10.413
-10 | -0.793 | 0.07323 | -0.005 | -10.823
-9.5 | -0.762 | 0.06869 | -0.005 | -11.087
-9 | -0.728 | 0.06412 | -0.005 | -11.357
-8.5 | -0.693 | 0.06011 | -0.006 | -11.525
-8 | -0.655 | 0.05628 | -0.006 | -11.643
-7.5 | -0.616 | 0.05279 | -0.006 | -11.664
-7 | -0.575 | 0.04945 | -0.007 | -11.625
-6.5 | -0.639 | 0.01944 | -0.014 | -32.886
-6 | -0.588 | 0.01871 | -0.015 | -31.454
-5.5 | -0.536 | 0.0179 | -0.015 | -29.92
-5 | -0.481 | 0.01726 | -0.016 | -27.878
-4.5 | -0.42 | 0.01471 | -0.016 | -28.572
-4 | -0.364 | 0.01427 | -0.017 | -25.531
-3.5 | -0.307 | 0.01389 | -0.018 | -22.133
-3 | -0.25 | 0.01362 | -0.018 | -18.352
-2.5 | -0.192 | 0.01337 | -0.019 | -14.343
-2 | -0.133 | 0.01273 | -0.02 | -10.469
-1.5 | -0.074 | 0.01301 | -0.02 | -5.679
-1 | -0.014 | 0.01297 | -0.021 | -1.041
-0.5 | 0.047 | 0.01293 | -0.021 | 3.632
0 | 0.107 | 0.01298 | -0.022 | 8.278
0.5 | 0.168 | 0.01295 | -0.022 | 12.967
1 | 0.228 | 0.01317 | -0.023 | 17.315
1.5 | 0.288 | 0.01329 | -0.023 | 21.702
2 | 0.349 | 0.01356 | -0.024 | 25.704
2.5 | 0.405 | 0.01373 | -0.024 | 29.487
3 | 0.462 | 0.01402 | -0.025 | 32.936
3.5 | 0.518 | 0.01436 | -0.025 | 36.087
4 | 0.574 | 0.01477 | -0.026 | 38.835
4.5 | 0.628 | 0.01524 | -0.026 | 41.205
5 | 0.689 | 0.01847 | -0.027 | 37.297
5.5 | 0.741 | 0.01921 | -0.027 | 38.582
6 | 0.792 | 0.02004 | -0.027 | 39.516
6.5 | 0.84 | 0.02098 | -0.028 | 40.049
7 | 0.887 | 0.02189 | -0.028 | 40.507
7.5 | 0.778 | 0.05266 | -0.014 | 14.767
8 | 0.814 | 0.05634 | -0.014 | 14.455
8.5 | 0.849 | 0.06013 | -0.013 | 14.126
9 | 0.883 | 0.06465 | -0.013 | 13.652
9.5 | 0.913 | 0.06894 | -0.013 | 13.244
10 | 0.939 | 0.07407 | -0.014 | 12.677
10.5 | 0.96 | 0.07971 | -0.013 | 12.049
11 | 0.979 | 0.08523 | -0.013 | 11.484
11.5 | 0.993 | 0.0917 | -0.013 | 10.828
12 | 1.004 | 0.09846 | -0.013 | 10.193
12.5 | 1.01 | 0.10276 | -0.013 | 9.83
13 | 1.013 | 0.11168 | -0.013 | 9.074
13.5 | 1.013 | 0.12096 | -0.013 | 8.372
14 | 1.008 | 0.12727 | -0.013 | 7.923
14.5 | 1.001 | 0.13714 | -0.013 | 7.298
15 | 0.99 | 0.14709 | -0.013 | 6.733
15.5 | 0.977 | 0.15654 | -0.014 | 6.243
16 | 0.961 | 0.16649 | -0.013 | 5.775
16.5 | 0.944 | 0.17578 | -0.013 | 5.368
17 | 0.924 | 0.19058 | -0.014 | 4.849
17.5 | 0.903 | 0.20662 | -0.014 | 4.37
18 | 0.88 | 0.21264 | -0.014 | 4.14

## 10. Re 100k Mach 0.00 (2)
BIGFOIL.COM POLAR EXPORT
NACA63-114
NACA63-114 |  |  |  | Cl Max: | 1.0638 | at alpha= | 11 | deg
XFOIL ncrit=9 |  |  |  | L/D Max: | 46.2362 | at alpha= | 6.5 | deg
Re: | 100000 |  |  | Cd Min: | 0.19166 | at alpha= | 16 | deg
Mach: | 0 |  |  | Cl=0 at alpha= | -0.4969 | deg
|  |  |  | @ Cl=0.1, Cd= | 0.02267
|  |  |  | @ Cl=0.4, Cd= | 0.022974
|  |  |  | @ Cl=0.6, Cd= | 0.021279
alpha (deg) | Cl | Cd | Cm | Cl/Cd
-15.5 | -0.6236 | 0.17895 | 0.0217 | -3.4848
-15 | -0.6094 | 0.17224 | 0.0185 | -3.5381
-14.5 | -0.6109 | 0.16426 | 0.013 | -3.7191
-14 | -0.5886 | 0.15729 | 0.0115 | -3.7421
-13.5 | -0.5829 | 0.14923 | 0.0078 | -3.9061
-13 | -0.6199 | 0.14159 | -0.0022 | -4.3781
-12.5 | -0.5649 | 0.13376 | 0.002 | -4.2232
-12 | -0.578 | 0.12444 | -0.0037 | -4.6448
-11.5 | -0.7432 | 0.07658 | -0.0375 | -9.7049
-11 | -0.8774 | 0.06384 | -0.039 | -13.7437
-10.5 | -0.882 | 0.0565 | -0.0368 | -15.6106
-10 | -0.8766 | 0.04867 | -0.0346 | -18.0111
-9.5 | -0.8606 | 0.04218 | -0.032 | -20.403
-9 | -0.8358 | 0.03724 | -0.0292 | -22.4436
-8.5 | -0.7949 | 0.03257 | -0.028 | -24.4059
-8 | -0.7565 | 0.02951 | -0.0256 | -25.6354
-7.5 | -0.7246 | 0.02669 | -0.0222 | -27.1487
-7 | -0.7054 | 0.02481 | -0.0167 | -28.4321
-6.5 | -0.6904 | 0.02312 | -0.0111 | -29.8616
-5.5 | -0.6433 | 0.01715 | -0.006 | -37.5102
-5 | -0.5646 | 0.01828 | -0.0098 | -30.8862
-4.5 | -0.4873 | 0.01998 | -0.012 | -24.3894
-4 | -0.4095 | 0.02152 | -0.0137 | -19.0288
-3.5 | -0.3339 | 0.02261 | -0.0153 | -14.7678
-3 | -0.2641 | 0.023 | -0.0169 | -11.4826
-2.5 | -0.2011 | 0.02299 | -0.018 | -8.7473
-2 | -0.1476 | 0.02288 | -0.0178 | -6.451
-1.5 | -0.098 | 0.02278 | -0.017 | -4.302
-1 | -0.0489 | 0.02272 | -0.0159 | -2.1523
-0.5 | -0.0003 | 0.02269 | -0.0146 | -0.013222
0 | 0.0481 | 0.02268 | -0.0133 | 2.1208
0.5 | 0.0975 | 0.02267 | -0.0119 | 4.3008
1 | 0.1466 | 0.02268 | -0.0105 | 6.4638
1.5 | 0.1943 | 0.0228 | -0.0091 | 8.5219
2 | 0.2444 | 0.02295 | -0.0083 | 10.6492
2.5 | 0.2972 | 0.02306 | -0.008 | 12.8881
3 | 0.3642 | 0.02307 | -0.0101 | 15.7867
3.5 | 0.4462 | 0.02285 | -0.0146 | 19.5274
4 | 0.5344 | 0.02248 | -0.0204 | 23.7722
4.5 | 0.6262 | 0.0208 | -0.0247 | 30.1058
5 | 0.7118 | 0.01938 | -0.0292 | 36.7286
5.5 | 0.7583 | 0.01799 | -0.0266 | 42.1512
6 | 0.7812 | 0.01741 | -0.0208 | 44.8708
6.5 | 0.7948 | 0.01719 | -0.0136 | 46.2362
7 | 0.7919 | 0.01919 | -0.0052 | 41.2663
7.5 | 0.7971 | 0.02316 | 0.0002 | 34.4171
8 | 0.8286 | 0.02601 | 0.0029 | 31.857
8.5 | 0.8762 | 0.02898 | 0.0037 | 30.2346
9 | 0.9311 | 0.03259 | 0.0036 | 28.5701
9.5 | 0.9824 | 0.03707 | 0.0035 | 26.5012
10 | 1.0176 | 0.04185 | 0.0055 | 24.3154
10.5 | 1.0417 | 0.04706 | 0.0079 | 22.1356
11 | 1.0638 | 0.05285 | 0.0096 | 20.1287
11.5 | 1.0302 | 0.06001 | 0.0154 | 17.1671
12 | 0.9722 | 0.06896 | 0.018 | 14.098
12.5 | 0.9129 | 0.08066 | 0.0147 | 11.3179
13 | 0.8633 | 0.095 | 0.0077 | 9.0874
13.5 | 0.6928 | 0.15183 | -0.0308 | 4.563
14 | 0.689 | 0.16086 | -0.0362 | 4.2832
15 | 0.7079 | 0.17671 | -0.0439 | 4.006
15.5 | 0.7497 | 0.18611 | -0.0422 | 4.0283
16 | 0.7331 | 0.19166 | -0.0514 | 3.825

## 11. Re 100k Mach 0.10 (1)
BIGFOIL.COM POLAR EXPORT
NACA63-114
NACA63-114 |  |  |  | Cl Max: | 1.002 | at alpha= | 12.5 | deg
JavaFoil+Calcfoil stall+Eppler ext transition |  |  |  | L/D Max: | 41.157 | at alpha= | 4.5 | deg
Re: | 100000 |  |  | Cd Min: | 0.01298 | at alpha= | -1 | deg
Mach: | 0.1 |  |  | Cl=0 at alpha= | -0.88525 | deg
|  |  |  | @ Cl=0.1, Cd= | 0.013
|  |  |  | @ Cl=0.4, Cd= | 0.013747
|  |  |  | @ Cl=0.6, Cd= | 0.01505
alpha (deg) | Cl | Cd | Cm | Cl/Cd
-19 | -0.76 | 0.24846 | -0.001 | -3.058
-18.5 | -0.784 | 0.2393 | -0.001 | -3.276
-18 | -0.807 | 0.22225 | -0.001 | -3.631
-17.5 | -0.829 | 0.20686 | -0.001 | -4.006
-17 | -0.849 | 0.19086 | -0.001 | -4.447
-16.5 | -0.867 | 0.18001 | -0.002 | -4.816
-16 | -0.883 | 0.16889 | -0.002 | -5.226
-15.5 | -0.896 | 0.1596 | -0.002 | -5.614
-15 | -0.906 | 0.14842 | -0.002 | -6.105
-14.5 | -0.913 | 0.13856 | -0.002 | -6.591
-14 | -0.917 | 0.12886 | -0.003 | -7.114
-13.5 | -0.917 | 0.12143 | -0.003 | -7.548
-13 | -0.909 | 0.11281 | -0.003 | -8.059
-12.5 | -0.898 | 0.10448 | -0.003 | -8.593
-12 | -0.883 | 0.09738 | -0.004 | -9.072
-11.5 | -0.866 | 0.09118 | -0.004 | -9.493
-11 | -0.845 | 0.08586 | -0.004 | -9.837
-10.5 | -0.82 | 0.07883 | -0.004 | -10.405
-10 | -0.793 | 0.07327 | -0.005 | -10.822
-9.5 | -0.763 | 0.06867 | -0.005 | -11.106
-9 | -0.73 | 0.06464 | -0.005 | -11.291
-8.5 | -0.695 | 0.06027 | -0.005 | -11.524
-8 | -0.657 | 0.05669 | -0.006 | -11.592
-7.5 | -0.618 | 0.05296 | -0.006 | -11.668
-7 | -0.577 | 0.04958 | -0.007 | -11.639
-6.5 | -0.642 | 0.01955 | -0.014 | -32.823
-6 | -0.591 | 0.01882 | -0.015 | -31.379
-5.5 | -0.538 | 0.01803 | -0.016 | -29.821
-5 | -0.483 | 0.01734 | -0.016 | -27.858
-4.5 | -0.422 | 0.01479 | -0.017 | -28.535
-4 | -0.366 | 0.01433 | -0.017 | -25.514
-3.5 | -0.309 | 0.01395 | -0.018 | -22.132
-3 | -0.251 | 0.01367 | -0.018 | -18.369
-2.5 | -0.193 | 0.01342 | -0.019 | -14.354
-2 | -0.134 | 0.01327 | -0.02 | -10.078
-1.5 | -0.074 | 0.0131 | -0.02 | -5.668
-1 | -0.014 | 0.01298 | -0.021 | -1.045
-0.5 | 0.047 | 0.013 | -0.021 | 3.63
0 | 0.108 | 0.013 | -0.022 | 8.312
0.5 | 0.169 | 0.01303 | -0.023 | 12.957
1 | 0.229 | 0.01319 | -0.023 | 17.385
1.5 | 0.29 | 0.01335 | -0.024 | 21.709
2 | 0.35 | 0.01358 | -0.024 | 25.792
2.5 | 0.407 | 0.01377 | -0.024 | 29.53
3 | 0.463 | 0.01406 | -0.025 | 32.954
3.5 | 0.52 | 0.01441 | -0.025 | 36.096
4 | 0.576 | 0.01484 | -0.026 | 38.817
4.5 | 0.631 | 0.01532 | -0.026 | 41.157
5 | 0.692 | 0.01855 | -0.027 | 37.308
5.5 | 0.744 | 0.01933 | -0.027 | 38.51
6 | 0.795 | 0.02021 | -0.028 | 39.32
6.5 | 0.843 | 0.02113 | -0.028 | 39.91
7 | 0.89 | 0.02211 | -0.028 | 40.234
7.5 | 0.78 | 0.05294 | -0.014 | 14.741
8 | 0.817 | 0.05667 | -0.014 | 14.414
8.5 | 0.852 | 0.06034 | -0.013 | 14.116
9 | 0.884 | 0.06485 | -0.013 | 13.638
9.5 | 0.915 | 0.06931 | -0.013 | 13.194
10 | 0.939 | 0.0743 | -0.014 | 12.641
10.5 | 0.96 | 0.079 | -0.013 | 12.149
11 | 0.976 | 0.08626 | -0.013 | 11.32
11.5 | 0.989 | 0.09194 | -0.013 | 10.754
12 | 0.997 | 0.09887 | -0.013 | 10.087
12.5 | 1.002 | 0.10614 | -0.013 | 9.437
13 | 1.002 | 0.11217 | -0.013 | 8.934
13.5 | 0.998 | 0.1211 | -0.013 | 8.245
14 | 0.991 | 0.13129 | -0.013 | 7.549
14.5 | 0.98 | 0.1416 | -0.013 | 6.922
15 | 0.966 | 0.15206 | -0.013 | 6.353
15.5 | 0.949 | 0.15853 | -0.013 | 5.987
16 | 0.929 | 0.16932 | -0.013 | 5.49
16.5 | 0.908 | 0.18604 | -0.014 | 4.88
17 | 0.884 | 0.19149 | -0.014 | 4.618
17.5 | 0.859 | 0.21489 | -0.014 | 3.998

## 12. Re 100k Mach 0.10 (2)
BIGFOIL.COM POLAR EXPORT
NACA63-114
NACA63-114 |  |  |  | Cl Max: | 1.0516 | at alpha= | 11 | deg
XFOIL ncrit=9 |  |  |  | L/D Max: | 46.0764 | at alpha= | 6.5 | deg
Re: | 100000 |  |  | Cd Min: | 0.17812 | at alpha= | 16 | deg
Mach: | 0.1 |  |  | Cl=0 at alpha= | -0.48319 | deg
|  |  |  | @ Cl=0.1, Cd= | 0.022884
|  |  |  | @ Cl=0.4, Cd= | 0.023042
|  |  |  | @ Cl=0.6, Cd= | 0.17812
alpha (deg) | Cl | Cd | Cm | Cl/Cd
-15 | -0.6104 | 0.17295 | 0.0185 | -3.5293
-14.5 | -0.6083 | 0.16491 | 0.0135 | -3.6887
-14 | -0.5888 | 0.15796 | 0.0116 | -3.7275
-13.5 | -0.5804 | 0.14994 | 0.0082 | -3.8709
-13 | -0.6201 | 0.14243 | -0.0022 | -4.3537
-12.5 | -0.5628 | 0.13444 | 0.0023 | -4.1863
-12 | -0.5749 | 0.12521 | -0.0034 | -4.5915
-11.5 | -0.7229 | 0.07888 | -0.0359 | -9.1646
-11 | -0.7976 | 0.06534 | -0.0421 | -12.2069
-10.5 | -0.8242 | 0.0485 | -0.0397 | -16.9938
-10 | -0.8248 | 0.03984 | -0.0375 | -20.7028
-9.5 | -0.818 | 0.03237 | -0.0347 | -25.2703
-9 | -0.7995 | 0.02608 | -0.0322 | -30.6557
-8.5 | -0.7656 | 0.02158 | -0.0304 | -35.4773
-8 | -0.7384 | 0.01811 | -0.0266 | -40.7731
-7.5 | -0.7182 | 0.01496 | -0.0216 | -48.008
-7 | -0.6997 | 0.01267 | -0.0163 | -55.2249
-6.5 | -0.6802 | 0.01043 | -0.0117 | -65.2157
-6 | -0.6338 | 0.00786 | -0.0122 | -80.6361
-5.5 | -0.5885 | 0.00439 | -0.0148 | -134.0547
-5 | -0.51 | 0.00501 | -0.0182 | -101.7964
-4.5 | -0.4366 | 0.00617 | -0.0189 | -70.7618
-4 | -0.3618 | 0.00714 | -0.0198 | -50.6723
-3.5 | -0.2976 | 0.00778 | -0.0196 | -38.2519
-3 | -0.2362 | 0.00816 | -0.0193 | -28.9461
-2.5 | -0.1834 | 0.00823 | -0.0185 | -22.2843
-2 | -0.1351 | 0.00818 | -0.0174 | -16.5159
-1.5 | -0.0896 | 0.0081 | -0.0161 | -11.0617
-1 | -0.045 | 0.00802 | -0.0147 | -5.611
-0.5 | -0.0016 | 0.00799 | -0.0132 | -0.20025
0 | 0.046 | 0.02285 | -0.0131 | 2.0131
0.5 | 0.0933 | 0.02288 | -0.0116 | 4.0778
1 | 0.1427 | 0.02291 | -0.0101 | 6.2287
1.5 | 0.1956 | 0.02288 | -0.0091 | 8.549
2 | 0.2461 | 0.02302 | -0.0083 | 10.6907
2.5 | 0.3009 | 0.02313 | -0.0082 | 13.0091
3 | 0.3635 | 0.02314 | -0.0095 | 15.7087
3.5 | 0.4455 | 0.02292 | -0.0138 | 19.4372
4 | 0.5322 | 0.02274 | -0.0197 | 23.4037
4.5 | 0.6253 | 0.02109 | -0.0242 | 29.6491
5 | 0.7127 | 0.01947 | -0.0285 | 36.605
5.5 | 0.7616 | 0.01806 | -0.0263 | 42.1705
6 | 0.7843 | 0.01746 | -0.0203 | 44.9198
6.5 | 0.7962 | 0.01728 | -0.0127 | 46.0764
7 | 0.7884 | 0.01975 | -0.004 | 39.919
7.5 | 0.7969 | 0.02351 | 0.0011 | 33.8962
8 | 0.8301 | 0.02635 | 0.0037 | 31.5028
8.5 | 0.8795 | 0.02942 | 0.0043 | 29.8946
9 | 0.9347 | 0.03315 | 0.0044 | 28.1961
9.5 | 0.9842 | 0.03773 | 0.0045 | 26.0853
10 | 1.0168 | 0.04277 | 0.0067 | 23.7737
10.5 | 1.0362 | 0.04817 | 0.0094 | 21.5113
11 | 1.0516 | 0.05398 | 0.0116 | 19.4813
11.5 | 1.0112 | 0.06113 | 0.0172 | 16.5418
12 | 0.954 | 0.07054 | 0.0182 | 13.5242
12.5 | 0.893 | 0.08312 | 0.0134 | 10.7435
13 | 0.8449 | 0.09822 | 0.0055 | 8.6021
13.5 | 0.5301 | 0.14483 | -0.0244 | 3.6602
14 | 0.5566 | 0.15155 | -0.0251 | 3.6727
14.5 | 0.5335 | 0.15655 | -0.0307 | 3.4079
15 | 0.5701 | 0.16533 | -0.0306 | 3.4483
15.5 | 0.548 | 0.16839 | -0.0369 | 3.2544
16 | 0.5822 | 0.17812 | -0.0372 | 3.2686

## 13. Re 100k Mach 0.25 (1)
BIGFOIL.COM POLAR EXPORT
NACA63-114
NACA63-114 |  |  |  | Cl Max: | 0.951 | at alpha= | 11 | deg
JavaFoil+Calcfoil stall+Eppler ext transition |  |  |  | L/D Max: | 40.804 | at alpha= | 4.5 | deg
Re: | 100000 |  |  | Cd Min: | 0.01316 | at alpha= | -0.5 | deg
Mach: | 0.25 |  |  | Cl=0 at alpha= | -0.8871 | deg
|  |  |  | @ Cl=0.1, Cd= | 0.01316
|  |  |  | @ Cl=0.4, Cd= | 0.013991
|  |  |  | @ Cl=0.6, Cd= | 0.015352
alpha (deg) | Cl | Cd | Cm | Cl/Cd
-17.5 | -0.484 | 0.306 | -0.001 | -1.582
-17 | -0.543 | 0.27238 | -0.001 | -1.994
-16.5 | -0.598 | 0.24521 | -0.001 | -2.44
-16 | -0.649 | 0.21878 | -0.002 | -2.968
-15.5 | -0.696 | 0.19443 | -0.002 | -3.579
-15 | -0.737 | 0.18024 | -0.002 | -4.092
-14.5 | -0.773 | 0.16141 | -0.002 | -4.791
-14 | -0.803 | 0.1485 | -0.003 | -5.409
-13.5 | -0.827 | 0.13434 | -0.003 | -6.154
-13 | -0.838 | 0.12493 | -0.003 | -6.709
-12.5 | -0.844 | 0.11496 | -0.003 | -7.339
-12 | -0.844 | 0.10676 | -0.003 | -7.901
-11.5 | -0.838 | 0.09935 | -0.004 | -8.435
-11 | -0.827 | 0.09101 | -0.004 | -9.088
-10.5 | -0.811 | 0.08309 | -0.004 | -9.764
-10 | -0.791 | 0.07673 | -0.005 | -10.303
-9.5 | -0.766 | 0.07111 | -0.005 | -10.765
-9 | -0.736 | 0.0669 | -0.005 | -11.009
-8.5 | -0.704 | 0.06255 | -0.006 | -11.254
-8 | -0.668 | 0.05743 | -0.006 | -11.635
-7.5 | -0.63 | 0.05403 | -0.006 | -11.657
-7 | -0.589 | 0.05054 | -0.007 | -11.658
-6.5 | -0.547 | 0.0473 | -0.007 | -11.561
-6 | -0.603 | 0.01945 | -0.015 | -31.005
-5.5 | -0.549 | 0.01858 | -0.016 | -29.568
-5 | -0.494 | 0.01782 | -0.017 | -27.725
-4.5 | -0.437 | 0.01717 | -0.017 | -25.451
-4 | -0.374 | 0.01471 | -0.018 | -25.434
-3.5 | -0.316 | 0.01432 | -0.018 | -22.057
-3 | -0.257 | 0.01396 | -0.019 | -18.406
-2.5 | -0.197 | 0.01371 | -0.019 | -14.372
-2 | -0.137 | 0.01348 | -0.02 | -10.133
-1.5 | -0.076 | 0.01336 | -0.021 | -5.662
-1 | -0.014 | 0.01325 | -0.021 | -1.052
-0.5 | 0.048 | 0.01316 | -0.022 | 3.686
0 | 0.111 | 0.01316 | -0.023 | 8.433
0.5 | 0.173 | 0.01319 | -0.023 | 13.148
1 | 0.236 | 0.01342 | -0.024 | 17.554
1.5 | 0.298 | 0.0136 | -0.024 | 21.892
2 | 0.356 | 0.0138 | -0.025 | 25.829
2.5 | 0.416 | 0.01406 | -0.025 | 29.554
3 | 0.474 | 0.01436 | -0.025 | 33.032
3.5 | 0.532 | 0.01476 | -0.026 | 36.053
4 | 0.589 | 0.01524 | -0.026 | 38.644
4.5 | 0.645 | 0.01581 | -0.027 | 40.804
5 | 0.707 | 0.01914 | -0.027 | 36.952
5.5 | 0.76 | 0.02 | -0.028 | 38.008
6 | 0.811 | 0.02099 | -0.028 | 38.638
6.5 | 0.859 | 0.02204 | -0.029 | 39.001
7 | 0.757 | 0.05033 | -0.014 | 15.042
7.5 | 0.795 | 0.05425 | -0.014 | 14.65
8 | 0.83 | 0.05748 | -0.014 | 14.436
8.5 | 0.862 | 0.06227 | -0.014 | 13.851
9 | 0.891 | 0.06773 | -0.013 | 13.162
9.5 | 0.917 | 0.073 | -0.014 | 12.56
10 | 0.934 | 0.0771 | -0.013 | 12.118
10.5 | 0.945 | 0.08418 | -0.013 | 11.231
11 | 0.951 | 0.09274 | -0.013 | 10.252
11.5 | 0.949 | 0.09897 | -0.013 | 9.589
12 | 0.941 | 0.10747 | -0.013 | 8.754
12.5 | 0.926 | 0.11833 | -0.013 | 7.822
13 | 0.903 | 0.12654 | -0.013 | 7.139
13.5 | 0.874 | 0.13777 | -0.013 | 6.345
14 | 0.839 | 0.1506 | -0.013 | 5.57
14.5 | 0.797 | 0.16651 | -0.013 | 4.789
15 | 0.75 | 0.18512 | -0.013 | 4.053
15.5 | 0.698 | 0.20631 | -0.013 | 3.385
16 | 0.642 | 0.22138 | -0.013 | 2.9

## 14. Re 100k Mach 0.25 (2)
BIGFOIL.COM POLAR EXPORT
NACA63-114
NACA63-114 |  |  |  | Cl Max: | 0.9979 | at alpha= | 10 | deg
XFOIL ncrit=9 |  |  |  | L/D Max: | 45.2429 | at alpha= | 6 | deg
Re: | 100000 |  |  | Cd Min: | 0.18137 | at alpha= | 15 | deg
Mach: | 0.25 |  |  | Cl=0 at alpha= | -0.50918 | deg
|  |  |  | @ Cl=0.1, Cd= | 0.023584
|  |  |  | @ Cl=0.4, Cd= | 0.024152
|  |  |  | @ Cl=0.6, Cd= | 0.02212
alpha (deg) | Cl | Cd | Cm | Cl/Cd
-14.5 | -0.5983 | 0.16818 | 0.016 | -3.5575
-14 | -0.6001 | 0.16217 | 0.0105 | -3.7004
-13.5 | -0.5708 | 0.15338 | 0.0098 | -3.7215
-12.5 | -0.5535 | 0.1379 | 0.0032 | -4.0138
-12 | -0.5595 | 0.12909 | -0.0019 | -4.3342
-11.5 | -0.6419 | 0.09295 | -0.0262 | -6.9059
-11 | -0.7132 | 0.0734 | -0.0396 | -9.7166
-10.5 | -0.8236 | 0.06253 | -0.0439 | -13.1713
-10 | -0.8359 | 0.05474 | -0.0419 | -15.2704
-9.5 | -0.8413 | 0.04785 | -0.0391 | -17.582
-9 | -0.8362 | 0.04233 | -0.0354 | -19.7543
-8.5 | -0.8056 | 0.03653 | -0.0336 | -22.0531
-8 | -0.7739 | 0.03246 | -0.0304 | -23.8417
-7.5 | -0.7523 | 0.02962 | -0.0251 | -25.3984
-7 | -0.7308 | 0.02718 | -0.0198 | -26.8874
-6.5 | -0.7121 | 0.0252 | -0.0142 | -28.2579
-6 | -0.6944 | 0.02341 | -0.0087 | -29.6625
-5.5 | -0.6354 | 0.01949 | -0.0126 | -32.6013
-5 | -0.5748 | 0.01845 | -0.0143 | -31.1545
-4.5 | -0.4967 | 0.02028 | -0.0155 | -24.4921
-4 | -0.4171 | 0.02205 | -0.0164 | -18.9161
-3.5 | -0.3407 | 0.02336 | -0.017 | -14.5848
-3 | -0.2742 | 0.02353 | -0.0182 | -11.6532
-2.5 | -0.2102 | 0.0237 | -0.0185 | -8.8692
-2 | -0.1523 | 0.02371 | -0.0181 | -6.4235
-1.5 | -0.0989 | 0.02362 | -0.0173 | -4.1871
-1 | -0.0481 | 0.02353 | -0.0162 | -2.0442
-0.5 | 0.0009 | 0.02348 | -0.0148 | 0.03833
0 | 0.0488 | 0.02348 | -0.0132 | 2.0784
1 | 0.1424 | 0.02367 | -0.0099 | 6.0161
1.5 | 0.1883 | 0.02382 | -0.0082 | 7.9051
2 | 0.2354 | 0.024 | -0.0066 | 9.8083
2.5 | 0.2917 | 0.02419 | -0.0064 | 12.0587
3 | 0.3577 | 0.02424 | -0.0077 | 14.7566
3.5 | 0.435 | 0.02408 | -0.0108 | 18.0648
4 | 0.5281 | 0.02328 | -0.0156 | 22.6847
4.5 | 0.6254 | 0.02171 | -0.0204 | 28.807
5 | 0.72 | 0.01984 | -0.0248 | 36.2903
5.5 | 0.7833 | 0.0182 | -0.0244 | 43.0385
6 | 0.8008 | 0.0177 | -0.0172 | 45.2429
6.5 | 0.7914 | 0.01835 | -0.0064 | 43.1281
7 | 0.7774 | 0.02214 | 0.0018 | 35.1129
7.5 | 0.7978 | 0.02529 | 0.006 | 31.5461
8 | 0.8425 | 0.0285 | 0.0076 | 29.5614
8.5 | 0.899 | 0.03217 | 0.0078 | 27.9453
9 | 0.9497 | 0.03631 | 0.0086 | 26.1553
9.5 | 0.9852 | 0.04166 | 0.0103 | 23.6486
10 | 0.9979 | 0.04757 | 0.0137 | 20.9775
10.5 | 0.9858 | 0.05364 | 0.0181 | 18.3781
11 | 0.9557 | 0.0606 | 0.0207 | 15.7706
11.5 | 0.9136 | 0.0696 | 0.0197 | 13.1264
12 | 0.8627 | 0.08187 | 0.0142 | 10.5374
12.5 | 0.8178 | 0.09673 | 0.0059 | 8.4545
13.5 | 0.6801 | 0.1571 | -0.0345 | 4.3291
14 | 0.6866 | 0.16557 | -0.0387 | 4.1469
14.5 | 0.7205 | 0.17359 | -0.0388 | 4.1506
15 | 0.7085 | 0.18137 | -0.047 | 3.9064

## 15. Re 100k Mach 0.50 (1)
BIGFOIL.COM POLAR EXPORT
NACA63-114
NACA63-114 |  |  |  | Cl Max: | 1.136 | at alpha= | 20 | deg
JavaFoil+Calcfoil stall+Eppler ext transition |  |  |  | L/D Max: | 37.251 | at alpha= | 4 | deg
Re: | 100000 |  |  | Cd Min: | 0.0142 | at alpha= | 0 | deg
Mach: | 0.5 |  |  | Cl=0 at alpha= | -0.88971 | deg
|  |  |  | @ Cl=0.1, Cd= | 0.014223
|  |  |  | @ Cl=0.4, Cd= | 0.015146
|  |  |  | @ Cl=0.6, Cd= | 0.016801
alpha (deg) | Cl | Cd | Cm | Cl/Cd
-20 | -1.053 | 0.37722 | 0 | -2.792
-19.5 | -1.024 | 0.34607 | -0.001 | -2.96
-19 | -0.997 | 0.34708 | -0.001 | -2.873
-18.5 | -0.97 | 0.34289 | -0.001 | -2.83
-18 | -0.944 | 0.33522 | -0.002 | -2.815
-17.5 | -0.917 | 0.33383 | -0.002 | -2.747
-17 | -0.888 | 0.31201 | -0.002 | -2.845
-16.5 | -0.861 | 0.30687 | -0.002 | -2.805
-16 | -0.834 | 0.28347 | -0.003 | -2.942
-15.5 | -0.807 | 0.28614 | -0.003 | -2.82
-15 | -0.778 | 0.25374 | -0.003 | -3.067
-14.5 | -0.751 | 0.26125 | -0.003 | -2.874
-14 | -0.724 | 0.25008 | -0.004 | -2.895
-13.5 | -0.697 | 0.24527 | -0.004 | -2.841
-13 | -0.668 | 0.22835 | -0.004 | -2.926
-12.5 | -0.641 | 0.21744 | -0.004 | -2.947
-12 | -0.614 | 0.20234 | -0.005 | -3.033
-11.5 | -0.586 | 0.21133 | -0.005 | -2.774
-11 | -0.559 | 0.20818 | -0.005 | -2.685
-10.5 | -0.531 | 0.17695 | -0.005 | -2.999
-10 | -0.503 | 0.16269 | -0.005 | -3.094
-9.5 | -0.476 | 0.15889 | -0.005 | -2.996
-9 | -0.448 | 0.12665 | -0.005 | -3.538
-8.5 | -0.531 | 0.09874 | -0.005 | -5.373
-8 | -0.644 | 0.07064 | -0.006 | -9.119
-7.5 | -0.647 | 0.06278 | -0.007 | -10.311
-7 | -0.625 | 0.05633 | -0.007 | -11.105
-6.5 | -0.591 | 0.0511 | -0.007 | -11.569
-6 | -0.55 | 0.04748 | -0.008 | -11.58
-5.5 | -0.598 | 0.02146 | -0.017 | -27.874
-5 | -0.54 | 0.02037 | -0.018 | -26.508
-4.5 | -0.479 | 0.01936 | -0.019 | -24.749
-4 | -0.411 | 0.01656 | -0.019 | -24.814
-3.5 | -0.347 | 0.01598 | -0.02 | -21.717
-3 | -0.282 | 0.01545 | -0.021 | -18.278
-2.5 | -0.217 | 0.01501 | -0.021 | -14.437
-2 | -0.15 | 0.0147 | -0.022 | -10.219
-1.5 | -0.083 | 0.01451 | -0.023 | -5.725
-1 | -0.015 | 0.01434 | -0.023 | -1.063
-0.5 | 0.053 | 0.01427 | -0.024 | 3.73
0 | 0.123 | 0.0142 | -0.025 | 8.664
0.5 | 0.191 | 0.01435 | -0.025 | 13.322
1 | 0.258 | 0.01453 | -0.026 | 17.771
1.5 | 0.325 | 0.01477 | -0.026 | 22.013
2 | 0.391 | 0.01509 | -0.027 | 25.944
2.5 | 0.457 | 0.0155 | -0.027 | 29.483
3 | 0.521 | 0.01599 | -0.028 | 32.596
3.5 | 0.584 | 0.01661 | -0.028 | 35.168
4 | 0.646 | 0.01735 | -0.029 | 37.251
4.5 | 0.715 | 0.02097 | -0.03 | 34.073
5 | 0.772 | 0.02219 | -0.03 | 34.816
5.5 | 0.826 | 0.02358 | -0.031 | 35.014
6 | 0.735 | 0.04731 | -0.015 | 15.54
6.5 | 0.77 | 0.05211 | -0.015 | 14.781
7 | 0.796 | 0.05715 | -0.014 | 13.929
7.5 | 0.806 | 0.06421 | -0.014 | 12.549
8 | 0.781 | 0.07555 | -0.013 | 10.334
8.5 | 0.516 | 0.12965 | -0.013 | 3.977
9 | 0.543 | 0.14824 | -0.013 | 3.66
9.5 | 0.57 | 0.17216 | -0.015 | 3.313
10 | 0.597 | 0.18202 | -0.015 | 3.282
10.5 | 0.624 | 0.18513 | -0.015 | 3.372
11 | 0.652 | 0.19285 | -0.017 | 3.383
11.5 | 0.679 | 0.19653 | -0.017 | 3.456
12 | 0.706 | 0.21451 | -0.018 | 3.291
12.5 | 0.733 | 0.22078 | -0.018 | 3.319
13 | 0.761 | 0.24437 | -0.02 | 3.114
13.5 | 0.788 | 0.24689 | -0.02 | 3.19
14 | 0.814 | 0.2451 | -0.02 | 3.322
14.5 | 0.841 | 0.2689 | -0.021 | 3.127
15 | 0.869 | 0.28893 | -0.022 | 3.008
15.5 | 0.895 | 0.29097 | -0.022 | 3.078
16 | 0.922 | 0.30197 | -0.023 | 3.053
16.5 | 0.949 | 0.29889 | -0.023 | 3.175
17 | 0.977 | 0.32193 | -0.024 | 3.035
17.5 | 1.003 | 0.33342 | -0.025 | 3.009
18 | 1.029 | 0.3396 | -0.025 | 3.031
18.5 | 1.056 | 0.33652 | -0.026 | 3.137
19 | 1.085 | 0.35107 | -0.027 | 3.09
19.5 | 1.111 | 0.35724 | -0.027 | 3.109
20 | 1.136 | 0.39124 | -0.027 | 2.904

## 16. Re 100k Mach 0.50 (2)
BIGFOIL.COM POLAR EXPORT
NACA63-114
NACA63-114 |  |  |  | Cl Max: | 0.9594 | at alpha= | 20 | deg
XFOIL ncrit=9 |  |  |  | L/D Max: | 38.9885 | at alpha= | 5.5 | deg
Re: | 100000 |  |  | Cd Min: | 0.28884 | at alpha= | 20 | deg
Mach: | 0.5 |  |  | Cl=0 at alpha= | -0.42348 | deg
|  |  |  | @ Cl=0.1, Cd= | 0.026827
|  |  |  | @ Cl=0.4, Cd= | 0.028706
|  |  |  | @ Cl=0.6, Cd= | 0.025693
alpha (deg) | Cl | Cd | Cm | Cl/Cd
-20 | -0.8331 | 0.27074 | 0.0755 | -3.0771
-19.5 | -0.8199 | 0.26692 | 0.0673 | -3.0717
-19 | -0.7931 | 0.25515 | 0.0634 | -3.1084
-18.5 | -0.7665 | 0.24621 | 0.0598 | -3.1132
-18 | -0.759 | 0.24342 | 0.0511 | -3.1181
-17.5 | -0.727 | 0.2303 | 0.0486 | -3.1568
-17 | -0.7017 | 0.22188 | 0.0448 | -3.1625
-16.5 | -0.7056 | 0.22071 | 0.0351 | -3.197
-16 | -0.6597 | 0.20573 | 0.0352 | -3.2066
-15.5 | -0.6566 | 0.20146 | 0.0274 | -3.2592
-15 | -0.623 | 0.18975 | 0.0254 | -3.2833
-14.5 | -0.6081 | 0.1829 | 0.0204 | -3.3248
-14 | -0.5833 | 0.17368 | 0.0173 | -3.3585
-13.5 | -0.5944 | 0.16949 | 0.0095 | -3.507
-13 | -0.5494 | 0.15758 | 0.0092 | -3.4865
-12.5 | -0.5683 | 0.15235 | 0.0012 | -3.7302
-12 | -0.5188 | 0.14167 | 0.002 | -3.662
-11 | -0.5313 | 0.11336 | -0.0158 | -4.6868
-10 | -0.5843 | 0.08162 | -0.0375 | -7.1588
-9.5 | -0.6182 | 0.06851 | -0.0464 | -9.0235
-9 | -0.6588 | 0.05747 | -0.0531 | -11.4634
-8.5 | -0.6943 | 0.04918 | -0.0556 | -14.1175
-8 | -0.7241 | 0.04327 | -0.0533 | -16.7345
-7.5 | -0.7322 | 0.03872 | -0.0478 | -18.9101
-7 | -0.763 | 0.03652 | -0.0367 | -20.8927
-6.5 | -0.777 | 0.03392 | -0.0273 | -22.9068
-6 | -0.701 | 0.02915 | -0.0305 | -24.048
-5.5 | -0.6119 | 0.02544 | -0.0345 | -24.0527
-5 | -0.5722 | 0.02126 | -0.0347 | -26.9144
-4.5 | -0.506 | 0.02146 | -0.0329 | -23.5788
-4 | -0.4168 | 0.0243 | -0.0304 | -17.1523
-3.5 | -0.334 | 0.02634 | -0.0278 | -12.6803
-3 | -0.269 | 0.02706 | -0.0253 | -9.9409
-2.5 | -0.2119 | 0.02708 | -0.0232 | -7.825
-2 | -0.1619 | 0.0268 | -0.0211 | -6.041
-1.5 | -0.1076 | 0.02675 | -0.019 | -4.0224
-1 | -0.0565 | 0.02665 | -0.017 | -2.1201
-0.5 | -0.0073 | 0.02659 | -0.0148 | -0.27454
0 | 0.0404 | 0.02663 | -0.0126 | 1.5171
0.5 | 0.0874 | 0.02677 | -0.0104 | 3.2648
1 | 0.1337 | 0.02698 | -0.008 | 4.9555
1.5 | 0.1789 | 0.02725 | -0.0056 | 6.5651
2 | 0.2266 | 0.02758 | -0.0031 | 8.2161
2.5 | 0.2798 | 0.02786 | -0.001 | 10.0431
3 | 0.3394 | 0.02795 | 0.0005 | 12.1431
3.5 | 0.3845 | 0.02885 | 0.0023 | 13.3276
4 | 0.4881 | 0.02789 | -0.0008 | 17.5009
4.5 | 0.6083 | 0.02553 | -0.0042 | 23.8269
5 | 0.7314 | 0.02212 | -0.0069 | 33.0651
5.5 | 0.8172 | 0.02096 | -0.0076 | 38.9885
6 | 0.7651 | 0.02241 | 0.0076 | 34.141
6.5 | 0.7342 | 0.02518 | 0.0175 | 29.1581
7 | 0.7526 | 0.02883 | 0.0215 | 26.1048
7.5 | 0.8044 | 0.03247 | 0.0243 | 24.7736
8 | 0.847 | 0.03733 | 0.0264 | 22.6895
8.5 | 0.8628 | 0.04306 | 0.0286 | 20.0372
9 | 0.8544 | 0.05005 | 0.0294 | 17.0709
9.5 | 0.8237 | 0.05892 | 0.0273 | 13.98
10 | 0.7849 | 0.07015 | 0.0215 | 11.1889
10.5 | 0.7416 | 0.08427 | 0.0122 | 8.8003
11 | 0.7064 | 0.10024 | 0.0015 | 7.0471
11.5 | 0.6933 | 0.11461 | -0.0067 | 6.0492
12.5 | 0.6711 | 0.14478 | -0.0261 | 4.6353
13.5 | 0.6784 | 0.17173 | -0.0431 | 3.9504
14 | 0.7163 | 0.18185 | -0.0442 | 3.939
14.5 | 0.7137 | 0.18859 | -0.0522 | 3.7844
15.5 | 0.752 | 0.20567 | -0.062 | 3.6563
16 | 0.7984 | 0.21976 | -0.0619 | 3.6331
16.5 | 0.7936 | 0.22253 | -0.0719 | 3.5663
17 | 0.8279 | 0.23357 | -0.0738 | 3.5445
17.5 | 0.8377 | 0.2401 | -0.0819 | 3.489
18 | 0.8595 | 0.24808 | -0.0871 | 3.4646
18.5 | 0.8923 | 0.26116 | -0.0896 | 3.4167
19 | 0.9017 | 0.265 | -0.0985 | 3.4026
19.5 | 0.9269 | 0.27391 | -0.1029 | 3.384
20 | 0.9594 | 0.28884 | -0.1056 | 3.3216

## 17. Re 250k Mach 0.00 (1)
BIGFOIL.COM POLAR EXPORT
NACA63-114
NACA63-114 |  |  |  | Cl Max: | 1.055 | at alpha= | 9 | deg
JavaFoil+Calcfoil stall+Eppler ext transition |  |  |  | L/D Max: | 61.197 | at alpha= | 4.5 | deg
Re: | 250000 |  |  | Cd Min: | 0.00922 | at alpha= | -0.5 | deg
Mach: | 0 |  |  | Cl=0 at alpha= | -0.88525 | deg
|  |  |  | @ Cl=0.1, Cd= | 0.0092377
|  |  |  | @ Cl=0.4, Cd= | 0.0096475
|  |  |  | @ Cl=0.6, Cd= | 0.010325
alpha (deg) | Cl | Cd | Cm | Cl/Cd
-19 | -0.808 | 0.19916 | -0.001 | -4.059
-18.5 | -0.829 | 0.19042 | -0.001 | -4.353
-18 | -0.848 | 0.18286 | -0.001 | -4.639
-17.5 | -0.866 | 0.16825 | -0.001 | -5.148
-17 | -0.883 | 0.15823 | -0.001 | -5.578
-16.5 | -0.897 | 0.14962 | -0.002 | -5.994
-16 | -0.909 | 0.14473 | -0.002 | -6.283
-15.5 | -0.919 | 0.13242 | -0.002 | -6.942
-15 | -0.926 | 0.1277 | -0.002 | -7.252
-14.5 | -0.93 | 0.11893 | -0.003 | -7.821
-14 | -0.931 | 0.1124 | -0.003 | -8.279
-13.5 | -0.928 | 0.10477 | -0.003 | -8.853
-13 | -0.918 | 0.09756 | -0.003 | -9.409
-12.5 | -0.905 | 0.09132 | -0.004 | -9.909
-12 | -0.889 | 0.08556 | -0.004 | -10.386
-11.5 | -0.869 | 0.08111 | -0.004 | -10.72
-11 | -0.848 | 0.07538 | -0.004 | -11.244
-10.5 | -0.822 | 0.071 | -0.005 | -11.581
-10 | -0.794 | 0.06641 | -0.005 | -11.961
-9.5 | -0.763 | 0.06224 | -0.005 | -12.255
-9 | -0.73 | 0.05833 | -0.006 | -12.511
-8.5 | -0.827 | 0.01921 | -0.012 | -43.034
-8 | -0.787 | 0.0181 | -0.013 | -43.505
-7.5 | -0.742 | 0.01718 | -0.013 | -43.211
-7 | -0.695 | 0.01629 | -0.014 | -42.677
-6.5 | -0.646 | 0.0155 | -0.014 | -41.659
-6 | -0.594 | 0.01484 | -0.015 | -40.04
-5.5 | -0.541 | 0.0142 | -0.016 | -38.086
-5 | -0.486 | 0.01366 | -0.016 | -35.586
-4.5 | -0.433 | 0.00993 | -0.017 | -43.576
-4 | -0.374 | 0.00976 | -0.018 | -38.276
-3.5 | -0.314 | 0.00961 | -0.018 | -32.715
-3 | -0.255 | 0.00947 | -0.019 | -26.877
-2.5 | -0.194 | 0.00938 | -0.019 | -20.743
-2 | -0.134 | 0.00931 | -0.02 | -14.425
-1.5 | -0.074 | 0.00926 | -0.02 | -7.983
-1 | -0.014 | 0.00925 | -0.021 | -1.46
-0.5 | 0.047 | 0.00922 | -0.021 | 5.091
0 | 0.107 | 0.00924 | -0.022 | 11.636
0.5 | 0.168 | 0.00925 | -0.022 | 18.152
1 | 0.228 | 0.00935 | -0.023 | 24.395
1.5 | 0.288 | 0.00944 | -0.023 | 30.541
2 | 0.349 | 0.00952 | -0.024 | 36.608
2.5 | 0.409 | 0.00967 | -0.025 | 42.264
3 | 0.468 | 0.00981 | -0.025 | 47.726
3.5 | 0.528 | 0.01001 | -0.026 | 52.679
4 | 0.586 | 0.01026 | -0.026 | 57.165
4.5 | 0.644 | 0.01053 | -0.027 | 61.197
5 | 0.696 | 0.01475 | -0.027 | 47.176
5.5 | 0.748 | 0.01537 | -0.027 | 48.69
6 | 0.799 | 0.01608 | -0.028 | 49.706
6.5 | 0.848 | 0.01683 | -0.028 | 50.394
7 | 0.896 | 0.01758 | -0.029 | 50.931
7.5 | 0.94 | 0.0186 | -0.029 | 50.538
8 | 0.982 | 0.01956 | -0.029 | 50.206
8.5 | 1.02 | 0.02073 | -0.03 | 49.228
9 | 1.055 | 0.02214 | -0.03 | 47.656
9.5 | 0.917 | 0.06231 | -0.016 | 14.714
10 | 0.943 | 0.06614 | -0.016 | 14.261
10.5 | 0.962 | 0.07158 | -0.015 | 13.441
11 | 0.98 | 0.07606 | -0.015 | 12.889
11.5 | 0.994 | 0.08109 | -0.014 | 12.258
12 | 1.005 | 0.08726 | -0.015 | 11.517
12.5 | 1.011 | 0.09222 | -0.014 | 10.967
13 | 1.015 | 0.09937 | -0.015 | 10.212
13.5 | 1.014 | 0.10609 | -0.014 | 9.554
14 | 1.01 | 0.11287 | -0.015 | 8.944

## 18. Re 250k Mach 0.00 (2)
BIGFOIL.COM POLAR EXPORT
NACA63-114
NACA63-114 |  |  |  | Cl Max: | 1.1435 | at alpha= | 12.5 | deg
XFOIL ncrit=9 |  |  |  | L/D Max: | 61.6984 | at alpha= | 6 | deg
Re: | 250000 |  |  | Cd Min: | 0.20844 | at alpha= | 17.5 | deg
Mach: | 0 |  |  | Cl=0 at alpha= | -0.75621 | deg
|  |  |  | @ Cl=0.1, Cd= | 0.011085
|  |  |  | @ Cl=0.4, Cd= | 0.011356
|  |  |  | @ Cl=0.6, Cd= | 0.011215
alpha (deg) | Cl | Cd | Cm | Cl/Cd
-16 | -0.6476 | 0.17754 | 0.0231 | -3.6476
-15.5 | -0.6312 | 0.171 | 0.0201 | -3.6912
-14.5 | -0.6276 | 0.15082 | 0.0087 | -4.1613
-14 | -0.6117 | 0.14449 | 0.0065 | -4.2335
-13.5 | -0.8252 | 0.07966 | -0.0337 | -10.359
-13 | -0.8664 | 0.0675 | -0.0395 | -12.8356
-12.5 | -0.9085 | 0.05749 | -0.0423 | -15.8027
-12 | -0.9424 | 0.05002 | -0.0416 | -18.8405
-11.5 | -0.9652 | 0.04418 | -0.0377 | -21.847
-11 | -0.9658 | 0.0393 | -0.0338 | -24.5751
-10.5 | -0.9473 | 0.03482 | -0.031 | -27.2056
-10 | -0.915 | 0.03038 | -0.0293 | -30.1185
-9.5 | -0.8716 | 0.02707 | -0.0287 | -32.198
-9 | -0.8296 | 0.02492 | -0.0275 | -33.2905
-8.5 | -0.7879 | 0.02275 | -0.026 | -34.633
-8 | -0.768 | 0.02088 | -0.0215 | -36.7816
-7 | -0.6255 | 0.01682 | -0.0313 | -37.1879
-6.5 | -0.5722 | 0.01517 | -0.0322 | -37.7192
-6 | -0.54 | 0.0131 | -0.0293 | -41.2214
-5.5 | -0.5078 | 0.01124 | -0.0265 | -45.1779
-5 | -0.4605 | 0.01091 | -0.0247 | -42.209
-4.5 | -0.4094 | 0.01086 | -0.0235 | -37.698
-4 | -0.3571 | 0.01094 | -0.0224 | -32.6417
-3 | -0.2495 | 0.01112 | -0.0207 | -22.4371
-2.5 | -0.1948 | 0.01115 | -0.0202 | -17.4709
-2 | -0.1393 | 0.01114 | -0.0198 | -12.5045
-1.5 | -0.0836 | 0.01111 | -0.0196 | -7.5248
-1 | -0.0275 | 0.01109 | -0.0195 | -2.4797
-0.5 | 0.0289 | 0.01108 | -0.0196 | 2.6083
0 | 0.085 | 0.01108 | -0.0195 | 7.6715
0.5 | 0.141 | 0.0111 | -0.0194 | 12.7027
1 | 0.197 | 0.01114 | -0.0193 | 17.684
1.5 | 0.2529 | 0.0112 | -0.0191 | 22.5804
2 | 0.3087 | 0.01127 | -0.0189 | 27.3913
2.5 | 0.3639 | 0.01133 | -0.0186 | 32.1183
3 | 0.4187 | 0.01137 | -0.0182 | 36.825
3.5 | 0.4721 | 0.01134 | -0.0174 | 41.6314
4 | 0.5247 | 0.01128 | -0.0163 | 46.516
4.5 | 0.5757 | 0.01123 | -0.015 | 51.2645
5 | 0.6246 | 0.0112 | -0.0131 | 55.7679
5.5 | 0.6716 | 0.01127 | -0.0112 | 59.5918
6 | 0.712 | 0.01154 | -0.0079 | 61.6984
6.5 | 0.7416 | 0.01291 | -0.0039 | 57.4438
7 | 0.7902 | 0.01597 | -0.0061 | 49.4803
7.5 | 0.8273 | 0.01777 | -0.0052 | 46.556
8 | 0.8645 | 0.01953 | -0.0038 | 44.2652
8.5 | 0.8977 | 0.0215 | -0.0017 | 41.7535
9 | 0.9281 | 0.02358 | 0.0009 | 39.3596
9.5 | 0.9642 | 0.02582 | 0.0028 | 37.3431
10 | 1.0015 | 0.02797 | 0.0043 | 35.8062
10.5 | 1.051 | 0.03158 | 0.0042 | 33.2806
11 | 1.0805 | 0.03427 | 0.0065 | 31.529
11.5 | 1.1099 | 0.0375 | 0.0083 | 29.5973
12 | 1.1362 | 0.04156 | 0.0099 | 27.3388
12.5 | 1.1435 | 0.04852 | 0.012 | 23.5676
13 | 1.1221 | 0.0537 | 0.0151 | 20.8957
13.5 | 1.0936 | 0.06091 | 0.0158 | 17.9544
14 | 1.0564 | 0.07025 | 0.0137 | 15.0377
14.5 | 1.0124 | 0.08237 | 0.0086 | 12.2909
15 | 0.9662 | 0.09698 | 0.0004 | 9.9629
15.5 | 0.7706 | 0.16803 | -0.0377 | 4.5861
16 | 0.7525 | 0.18341 | -0.0506 | 4.1028
16.5 | 0.7727 | 0.18931 | -0.053 | 4.0817
17 | 0.7967 | 0.19603 | -0.0533 | 4.0642
17.5 | 0.7857 | 0.20844 | -0.0652 | 3.7694

## 19. Re 250k Mach 0.10 (1)
BIGFOIL.COM POLAR EXPORT
NACA63-114
NACA63-114 |  |  |  | Cl Max: | 1.055 | at alpha= | 9 | deg
JavaFoil+Calcfoil stall+Eppler ext transition |  |  |  | L/D Max: | 61.374 | at alpha= | 4.5 | deg
Re: | 250000 |  |  | Cd Min: | 0.00926 | at alpha= | -0.5 | deg
Mach: | 0.1 |  |  | Cl=0 at alpha= | -0.88525 | deg
|  |  |  | @ Cl=0.1, Cd= | 0.0092947
|  |  |  | @ Cl=0.4, Cd= | 0.0096602
|  |  |  | @ Cl=0.6, Cd= | 0.010322
alpha (deg) | Cl | Cd | Cm | Cl/Cd
-18.5 | -0.784 | 0.19876 | -0.001 | -3.945
-18 | -0.807 | 0.18178 | -0.001 | -4.441
-17.5 | -0.829 | 0.17441 | -0.001 | -4.752
-17 | -0.849 | 0.16273 | -0.001 | -5.217
-16.5 | -0.867 | 0.15518 | -0.002 | -5.589
-16 | -0.883 | 0.14699 | -0.002 | -6.008
-15.5 | -0.897 | 0.13784 | -0.002 | -6.504
-15 | -0.907 | 0.12903 | -0.002 | -7.028
-14.5 | -0.914 | 0.11865 | -0.002 | -7.703
-14 | -0.917 | 0.11271 | -0.003 | -8.14
-13.5 | -0.918 | 0.10708 | -0.003 | -8.57
-13 | -0.91 | 0.09954 | -0.003 | -9.142
-12.5 | -0.899 | 0.0929 | -0.004 | -9.676
-12 | -0.884 | 0.08648 | -0.004 | -10.226
-11.5 | -0.867 | 0.08098 | -0.004 | -10.7
-11 | -0.846 | 0.07654 | -0.004 | -11.052
-10.5 | -0.821 | 0.07103 | -0.005 | -11.565
-10 | -0.794 | 0.06681 | -0.005 | -11.892
-9.5 | -0.764 | 0.06261 | -0.005 | -12.198
-9 | -0.731 | 0.05851 | -0.006 | -12.496
-8.5 | -0.696 | 0.05487 | -0.006 | -12.691
-8 | -0.789 | 0.01825 | -0.013 | -43.242
-7.5 | -0.745 | 0.01732 | -0.013 | -42.981
-7 | -0.698 | 0.01642 | -0.014 | -42.484
-6.5 | -0.648 | 0.01561 | -0.014 | -41.511
-6 | -0.596 | 0.01493 | -0.015 | -39.955
-5.5 | -0.543 | 0.01427 | -0.016 | -38.038
-5 | -0.488 | 0.01373 | -0.016 | -35.544
-4.5 | -0.435 | 0.01 | -0.017 | -43.474
-4 | -0.376 | 0.00978 | -0.018 | -38.419
-3.5 | -0.316 | 0.00962 | -0.018 | -32.842
-3 | -0.256 | 0.00948 | -0.019 | -26.985
-2.5 | -0.195 | 0.00939 | -0.019 | -20.825
-2 | -0.135 | 0.00932 | -0.02 | -14.477
-1.5 | -0.074 | 0.00932 | -0.02 | -7.967
-1 | -0.014 | 0.00927 | -0.021 | -1.464
-0.5 | 0.047 | 0.00926 | -0.021 | 5.099
0 | 0.108 | 0.0093 | -0.022 | 11.62
0.5 | 0.169 | 0.00933 | -0.023 | 18.101
1 | 0.229 | 0.00936 | -0.023 | 24.503
1.5 | 0.29 | 0.00945 | -0.024 | 30.671
2 | 0.35 | 0.00957 | -0.024 | 36.62
2.5 | 0.411 | 0.00968 | -0.025 | 42.427
3 | 0.471 | 0.00986 | -0.025 | 47.71
3.5 | 0.53 | 0.01003 | -0.026 | 52.863
4 | 0.589 | 0.01027 | -0.026 | 57.345
4.5 | 0.648 | 0.01055 | -0.027 | 61.374
5 | 0.699 | 0.01485 | -0.027 | 47.07
5.5 | 0.751 | 0.01546 | -0.027 | 48.595
6 | 0.802 | 0.01618 | -0.028 | 49.574
6.5 | 0.851 | 0.01696 | -0.028 | 50.209
7 | 0.898 | 0.01775 | -0.029 | 50.602
7.5 | 0.943 | 0.01876 | -0.029 | 50.236
8 | 0.984 | 0.01974 | -0.029 | 49.862
8.5 | 1.023 | 0.02094 | -0.03 | 48.843
9 | 1.055 | 0.0224 | -0.03 | 47.106
9.5 | 0.923 | 0.06155 | -0.017 | 14.989
10 | 0.942 | 0.06704 | -0.015 | 14.052
10.5 | 0.962 | 0.0712 | -0.015 | 13.518
11 | 0.978 | 0.07657 | -0.015 | 12.772
11.5 | 0.99 | 0.08244 | -0.014 | 12.006
12 | 0.998 | 0.08756 | -0.014 | 11.404
12.5 | 1.002 | 0.0929 | -0.014 | 10.791
13 | 1.003 | 0.09982 | -0.015 | 10.051
13.5 | 1 | 0.10618 | -0.015 | 9.414
14 | 0.992 | 0.11468 | -0.014 | 8.649

## 20. Re 250k Mach 0.10 (2)
BIGFOIL.COM POLAR EXPORT
NACA63-114
NACA63-114 |  |  |  | Cl Max: | 1.1287 | at alpha= | 12.5 | deg
XFOIL ncrit=9 |  |  |  | L/D Max: | 61.4421 | at alpha= | 6 | deg
Re: | 250000 |  |  | Cd Min: | 0.20939 | at alpha= | 17.5 | deg
Mach: | 0.1 |  |  | Cl=0 at alpha= | -0.75575 | deg
|  |  |  | @ Cl=0.1, Cd= | 0.011115
|  |  |  | @ Cl=0.4, Cd= | 0.011401
|  |  |  | @ Cl=0.6, Cd= | 0.011262
alpha (deg) | Cl | Cd | Cm | Cl/Cd
-16 | -0.6468 | 0.17849 | 0.0236 | -3.6237
-15.5 | -0.6308 | 0.17182 | 0.0205 | -3.6713
-15 | -0.6507 | 0.15824 | 0.0082 | -4.1121
-14.5 | -0.6253 | 0.15202 | 0.0093 | -4.1133
-14 | -0.6094 | 0.14557 | 0.007 | -4.1863
-13.5 | -0.8038 | 0.0834 | -0.0316 | -9.6379
-13 | -0.8429 | 0.07061 | -0.0381 | -11.9374
-12.5 | -0.8861 | 0.05987 | -0.0423 | -14.8004
-12 | -0.9222 | 0.05186 | -0.0428 | -17.7825
-11.5 | -0.9483 | 0.04554 | -0.0401 | -20.8235
-11 | -0.958 | 0.04059 | -0.0356 | -23.6019
-10.5 | -0.9449 | 0.03584 | -0.0324 | -26.3644
-10 | -0.917 | 0.0315 | -0.0302 | -29.1111
-9.5 | -0.8739 | 0.02761 | -0.0297 | -31.6516
-9 | -0.8323 | 0.02536 | -0.0284 | -32.8194
-8.5 | -0.7907 | 0.02343 | -0.0268 | -33.7473
-8 | -0.77 | 0.02116 | -0.0223 | -36.3894
-7.5 | -0.6938 | 0.01913 | -0.0279 | -36.2676
-7 | -0.6257 | 0.01715 | -0.0321 | -36.484
-6.5 | -0.5745 | 0.01533 | -0.0327 | -37.4755
-5.5 | -0.5105 | 0.01135 | -0.0267 | -44.978
-5 | -0.4635 | 0.01096 | -0.0249 | -42.2901
-4.5 | -0.4121 | 0.0109 | -0.0236 | -37.8073
-4 | -0.3595 | 0.01097 | -0.0225 | -32.7712
-3.5 | -0.3057 | 0.01105 | -0.0216 | -27.6652
-3 | -0.2512 | 0.01116 | -0.0209 | -22.509
-2.5 | -0.1961 | 0.01119 | -0.0203 | -17.5246
-2 | -0.1403 | 0.01118 | -0.0199 | -12.5492
-1.5 | -0.0841 | 0.01115 | -0.0198 | -7.5426
-1 | -0.0276 | 0.01113 | -0.0197 | -2.4798
-0.5 | 0.0289 | 0.01112 | -0.0196 | 2.5989
0 | 0.0853 | 0.01111 | -0.0195 | 7.6778
0.5 | 0.1417 | 0.01113 | -0.0194 | 12.7314
1 | 0.1981 | 0.01118 | -0.0194 | 17.7191
1.5 | 0.2544 | 0.01124 | -0.0193 | 22.6335
2 | 0.3104 | 0.01131 | -0.0191 | 27.4447
2.5 | 0.3661 | 0.01137 | -0.0187 | 32.1988
3 | 0.4212 | 0.01142 | -0.0183 | 36.8827
3.5 | 0.4751 | 0.01138 | -0.0175 | 41.7487
4 | 0.5281 | 0.01133 | -0.0164 | 46.6108
4.5 | 0.5794 | 0.01127 | -0.015 | 51.4108
5 | 0.6285 | 0.01125 | -0.0131 | 55.8667
5.5 | 0.6754 | 0.01134 | -0.011 | 59.5591
6 | 0.7158 | 0.01165 | -0.0077 | 61.4421
6.5 | 0.7427 | 0.0132 | -0.0033 | 56.2652
7.5 | 0.8277 | 0.01809 | -0.0043 | 45.7546
8 | 0.8649 | 0.01984 | -0.0028 | 43.5938
8.5 | 0.8977 | 0.02179 | -0.0006 | 41.1978
9 | 0.9277 | 0.02409 | 0.0021 | 38.5098
9.5 | 0.9648 | 0.02625 | 0.0039 | 36.7543
10 | 1.003 | 0.02854 | 0.0054 | 35.1437
10.5 | 1.0506 | 0.03223 | 0.0056 | 32.597
11 | 1.0786 | 0.03514 | 0.008 | 30.6944
11.5 | 1.1054 | 0.03863 | 0.01 | 28.6151
12 | 1.126 | 0.04295 | 0.0118 | 26.2165
12.5 | 1.1287 | 0.0504 | 0.0138 | 22.3948
13 | 1.1035 | 0.05611 | 0.0162 | 19.6667
13.5 | 1.0718 | 0.06395 | 0.0159 | 16.76
14 | 1.0325 | 0.07401 | 0.0127 | 13.9508
14.5 | 0.9891 | 0.08682 | 0.0066 | 11.3925
15 | 0.9472 | 0.10181 | -0.0018 | 9.3036
15.5 | 0.7697 | 0.16946 | -0.0386 | 4.5421
16 | 0.7524 | 0.18446 | -0.0513 | 4.0789
16.5 | 0.7726 | 0.1905 | -0.0538 | 4.0556
17 | 0.7974 | 0.19725 | -0.054 | 4.0426
17.5 | 0.787 | 0.20939 | -0.0659 | 3.7585

## 21. Re 250k Mach 0.25 (1)
BIGFOIL.COM POLAR EXPORT
NACA63-114
NACA63-114 |  |  |  | Cl Max: | 1.03 | at alpha= | 8.5 | deg
JavaFoil+Calcfoil stall+Eppler ext transition |  |  |  | L/D Max: | 61.144 | at alpha= | 4.5 | deg
Re: | 250000 |  |  | Cd Min: | 0.00936 | at alpha= | -1.5 | deg
Mach: | 0.25 |  |  | Cl=0 at alpha= | -0.8871 | deg
|  |  |  | @ Cl=0.1, Cd= | 0.0093717
|  |  |  | @ Cl=0.4, Cd= | 0.0097903
|  |  |  | @ Cl=0.6, Cd= | 0.010489
alpha (deg) | Cl | Cd | Cm | Cl/Cd
-17.5 | -0.484 | 0.23936 | -0.001 | -2.022
-17 | -0.543 | 0.21442 | -0.001 | -2.533
-16.5 | -0.598 | 0.1903 | -0.002 | -3.144
-16 | -0.649 | 0.17719 | -0.002 | -3.665
-15.5 | -0.696 | 0.15905 | -0.002 | -4.376
-15 | -0.738 | 0.14761 | -0.002 | -4.997
-14.5 | -0.773 | 0.13715 | -0.002 | -5.64
-14 | -0.804 | 0.1238 | -0.003 | -6.491
-13.5 | -0.827 | 0.11603 | -0.003 | -7.128
-13 | -0.839 | 0.10755 | -0.003 | -7.797
-12.5 | -0.844 | 0.10092 | -0.003 | -8.367
-12 | -0.844 | 0.09232 | -0.004 | -9.145
-11.5 | -0.839 | 0.08683 | -0.004 | -9.66
-11 | -0.828 | 0.07951 | -0.004 | -10.412
-10.5 | -0.812 | 0.07408 | -0.005 | -10.965
-10 | -0.792 | 0.06887 | -0.005 | -11.496
-9.5 | -0.767 | 0.0642 | -0.005 | -11.942
-9 | -0.737 | 0.06005 | -0.006 | -12.28
-8.5 | -0.706 | 0.05594 | -0.006 | -12.614
-8 | -0.672 | 0.05196 | -0.007 | -12.925
-7.5 | -0.756 | 0.01813 | -0.014 | -41.698
-7 | -0.71 | 0.01712 | -0.014 | -41.472
-6.5 | -0.661 | 0.01627 | -0.015 | -40.607
-6 | -0.609 | 0.01546 | -0.015 | -39.386
-5.5 | -0.555 | 0.01475 | -0.016 | -37.611
-5 | -0.499 | 0.01411 | -0.017 | -35.343
-4.5 | -0.441 | 0.01357 | -0.017 | -32.518
-4 | -0.386 | 0.00994 | -0.018 | -38.801
-3.5 | -0.324 | 0.00979 | -0.019 | -33.151
-3 | -0.263 | 0.00964 | -0.019 | -27.265
-2.5 | -0.201 | 0.00952 | -0.02 | -21.1
-2 | -0.139 | 0.00941 | -0.02 | -14.728
-1.5 | -0.076 | 0.00936 | -0.021 | -8.152
-1 | -0.014 | 0.00936 | -0.021 | -1.489
-0.5 | 0.048 | 0.00938 | -0.022 | 5.169
0 | 0.111 | 0.00937 | -0.023 | 11.849
0.5 | 0.173 | 0.00945 | -0.023 | 18.359
1 | 0.236 | 0.00948 | -0.024 | 24.836
1.5 | 0.298 | 0.00958 | -0.024 | 31.093
2 | 0.36 | 0.0097 | -0.025 | 37.106
2.5 | 0.422 | 0.00984 | -0.025 | 42.877
3 | 0.483 | 0.01001 | -0.026 | 48.317
3.5 | 0.545 | 0.01026 | -0.026 | 53.091
4 | 0.605 | 0.01051 | -0.027 | 57.552
4.5 | 0.665 | 0.01087 | -0.028 | 61.144
5 | 0.714 | 0.0153 | -0.028 | 46.679
5.5 | 0.767 | 0.01599 | -0.028 | 47.984
6 | 0.819 | 0.01682 | -0.029 | 48.677
6.5 | 0.867 | 0.0177 | -0.029 | 49.022
7 | 0.914 | 0.01861 | -0.029 | 49.109
7.5 | 0.957 | 0.01981 | -0.03 | 48.286
8 | 0.996 | 0.02092 | -0.03 | 47.609
8.5 | 1.03 | 0.02227 | -0.03 | 46.223
9 | 0.894 | 0.06029 | -0.015 | 14.824
9.5 | 0.919 | 0.06495 | -0.015 | 14.153
10 | 0.936 | 0.06967 | -0.015 | 13.435
10.5 | 0.947 | 0.07497 | -0.014 | 12.625
11 | 0.952 | 0.08066 | -0.014 | 11.8
11.5 | 0.95 | 0.08739 | -0.014 | 10.871
12 | 0.941 | 0.09294 | -0.014 | 10.128
12.5 | 0.926 | 0.10211 | -0.014 | 9.069
13 | 0.904 | 0.10873 | -0.014 | 8.312
13.5 | 0.875 | 0.11764 | -0.013 | 7.434

## 22. Re 250k Mach 0.25 (2)
BIGFOIL.COM POLAR EXPORT
NACA63-114
NACA63-114 |  |  |  | Cl Max: | 1.0478 | at alpha= | 11 | deg
XFOIL ncrit=9 |  |  |  | L/D Max: | 59.6918 | at alpha= | 5.5 | deg
Re: | 250000 |  |  | Cd Min: | 0.18981 | at alpha= | 16 | deg
Mach: | 0.25 |  |  | Cl=0 at alpha= | -0.74743 | deg
|  |  |  | @ Cl=0.1, Cd= | 0.011336
|  |  |  | @ Cl=0.4, Cd= | 0.011633
|  |  |  | @ Cl=0.6, Cd= | 0.01151
alpha (deg) | Cl | Cd | Cm | Cl/Cd
-15.5 | -0.6307 | 0.17595 | 0.0222 | -3.5845
-15 | -0.6463 | 0.16336 | 0.0109 | -3.9563
-14.5 | -0.6156 | 0.15784 | 0.0122 | -3.9002
-14 | -0.6004 | 0.15073 | 0.0092 | -3.9833
-13.5 | -0.631 | 0.13418 | -0.0043 | -4.7026
-13 | -0.5973 | 0.13083 | -0.0013 | -4.5655
-12.5 | -0.7889 | 0.0737 | -0.0375 | -10.7042
-12 | -0.8319 | 0.06268 | -0.0436 | -13.2722
-11.5 | -0.8637 | 0.05384 | -0.0458 | -16.042
-11 | -0.8907 | 0.047 | -0.0451 | -18.9511
-10.5 | -0.9083 | 0.04147 | -0.0414 | -21.9026
-10 | -0.9082 | 0.03658 | -0.0373 | -24.8278
-9.5 | -0.8797 | 0.03108 | -0.0355 | -28.3044
-9 | -0.8433 | 0.0281 | -0.0337 | -30.0107
-8.5 | -0.803 | 0.02534 | -0.0317 | -31.689
-8 | -0.7789 | 0.02295 | -0.0271 | -33.939
-7.5 | -0.7017 | 0.02048 | -0.0323 | -34.2627
-7 | -0.6329 | 0.018 | -0.0362 | -35.1611
-6.5 | -0.5839 | 0.01634 | -0.0357 | -35.7344
-6 | -0.5487 | 0.01481 | -0.0322 | -37.0493
-5.5 | -0.5215 | 0.01236 | -0.0285 | -42.1926
-5 | -0.4803 | 0.01125 | -0.0259 | -42.6933
-4.5 | -0.4275 | 0.01112 | -0.0245 | -38.4442
-4 | -0.3728 | 0.01116 | -0.0232 | -33.405
-3 | -0.2609 | 0.01137 | -0.0212 | -22.9464
-2.5 | -0.2037 | 0.01143 | -0.0206 | -17.8215
-2 | -0.1458 | 0.0114 | -0.0203 | -12.7895
-1.5 | -0.0877 | 0.01138 | -0.0201 | -7.7065
-1 | -0.0295 | 0.01134 | -0.02 | -2.6014
-0.5 | 0.0289 | 0.01133 | -0.0199 | 2.5508
0 | 0.0874 | 0.01133 | -0.0199 | 7.714
0.5 | 0.1459 | 0.01136 | -0.0199 | 12.8433
1 | 0.2044 | 0.0114 | -0.0199 | 17.9298
1.5 | 0.2628 | 0.01147 | -0.0199 | 22.9119
2 | 0.3204 | 0.01155 | -0.0196 | 27.7403
2.5 | 0.3777 | 0.01161 | -0.0192 | 32.5323
3 | 0.4347 | 0.01167 | -0.0186 | 37.2494
3.5 | 0.4907 | 0.01163 | -0.0176 | 42.1926
4 | 0.5457 | 0.01158 | -0.0165 | 47.1244
4.5 | 0.5991 | 0.01151 | -0.015 | 52.0504
5 | 0.6505 | 0.01152 | -0.0131 | 56.467
5.5 | 0.6972 | 0.01168 | -0.0103 | 59.6918
6 | 0.7322 | 0.01253 | -0.0061 | 58.4358
6.5 | 0.7474 | 0.01481 | 0.0001 | 50.4659
7 | 0.798 | 0.01746 | -0.0015 | 45.7045
7.5 | 0.8332 | 0.01934 | 0.0001 | 43.0817
8 | 0.8605 | 0.02161 | 0.0031 | 39.8195
8.5 | 0.8941 | 0.02356 | 0.0056 | 37.9499
9 | 0.9299 | 0.02641 | 0.0077 | 35.2101
9.5 | 0.9681 | 0.02883 | 0.0096 | 33.5796
10 | 1.0113 | 0.03221 | 0.0108 | 31.3971
10.5 | 1.0379 | 0.03646 | 0.0132 | 28.4668
11 | 1.0478 | 0.04086 | 0.016 | 25.6437
11.5 | 1.0466 | 0.0464 | 0.0182 | 22.556
12 | 1.0341 | 0.05299 | 0.0191 | 19.515
12.5 | 1.0078 | 0.06148 | 0.0179 | 16.3923
13 | 0.9606 | 0.07363 | 0.013 | 13.0463
13.5 | 0.8971 | 0.09099 | 0.0025 | 9.8593
14 | 0.822 | 0.11666 | -0.0149 | 7.0461
14.5 | 0.7958 | 0.13498 | -0.0248 | 5.8957
15 | 0.7385 | 0.17086 | -0.0438 | 4.3223
15.5 | 0.7683 | 0.17621 | -0.0424 | 4.3601
16 | 0.7542 | 0.18981 | -0.055 | 3.9734

## 23. Re 250k Mach 0.50 (1)
BIGFOIL.COM POLAR EXPORT
NACA63-114
NACA63-114 |  |  |  | Cl Max: | 1.136 | at alpha= | 20 | deg
JavaFoil+Calcfoil stall+Eppler ext transition |  |  |  | L/D Max: | 57.472 | at alpha= | 4 | deg
Re: | 250000 |  |  | Cd Min: | 0.00983 | at alpha= | -1 | deg
Mach: | 0.5 |  |  | Cl=0 at alpha= | -0.88571 | deg
|  |  |  | @ Cl=0.1, Cd= | 0.0098366
|  |  |  | @ Cl=0.4, Cd= | 0.010334
|  |  |  | @ Cl=0.6, Cd= | 0.011152
alpha (deg) | Cl | Cd | Cm | Cl/Cd
-20 | -1.053 | 0.27389 | 0 | -3.845
-19.5 | -1.025 | 0.27042 | -0.001 | -3.79
-19 | -0.997 | 0.25711 | -0.001 | -3.878
-18.5 | -0.97 | 0.25476 | -0.001 | -3.809
-18 | -0.944 | 0.25088 | -0.002 | -3.762
-17.5 | -0.917 | 0.24222 | -0.002 | -3.785
-17 | -0.888 | 0.22924 | -0.002 | -3.873
-16.5 | -0.861 | 0.22714 | -0.002 | -3.789
-16 | -0.834 | 0.21379 | -0.003 | -3.901
-15.5 | -0.807 | 0.21432 | -0.003 | -3.765
-15 | -0.778 | 0.1934 | -0.003 | -4.024
-14.5 | -0.751 | 0.19523 | -0.003 | -3.846
-14 | -0.724 | 0.18009 | -0.004 | -4.02
-13.5 | -0.697 | 0.17569 | -0.004 | -3.966
-13 | -0.668 | 0.177 | -0.004 | -3.776
-12.5 | -0.641 | 0.16261 | -0.004 | -3.941
-12 | -0.614 | 0.15761 | -0.005 | -3.894
-11.5 | -0.586 | 0.16048 | -0.005 | -3.654
-11 | -0.559 | 0.15734 | -0.005 | -3.553
-10.5 | -0.531 | 0.13417 | -0.005 | -3.956
-10 | -0.503 | 0.12594 | -0.005 | -3.998
-9.5 | -0.476 | 0.11819 | -0.005 | -4.028
-9 | -0.448 | 0.09895 | -0.005 | -4.529
-8.5 | -0.531 | 0.08128 | -0.005 | -6.528
-8 | -0.645 | 0.0609 | -0.006 | -10.586
-7.5 | -0.648 | 0.05483 | -0.007 | -11.813
-7 | -0.626 | 0.05031 | -0.007 | -12.441
-6.5 | -0.593 | 0.04624 | -0.008 | -12.819
-6 | -0.657 | 0.0184 | -0.017 | -35.724
-5.5 | -0.603 | 0.01725 | -0.018 | -34.966
-5 | -0.545 | 0.0162 | -0.018 | -33.608
-4.5 | -0.483 | 0.01533 | -0.019 | -31.528
-4 | -0.424 | 0.01096 | -0.02 | -38.647
-3.5 | -0.359 | 0.01063 | -0.021 | -33.73
-3 | -0.293 | 0.01036 | -0.021 | -28.333
-2.5 | -0.224 | 0.0101 | -0.022 | -22.222
-2 | -0.155 | 0.01003 | -0.023 | -15.443
-1.5 | -0.085 | 0.00987 | -0.023 | -8.645
-1 | -0.016 | 0.00983 | -0.024 | -1.585
-0.5 | 0.054 | 0.00983 | -0.025 | 5.517
0 | 0.124 | 0.00984 | -0.025 | 12.607
0.5 | 0.194 | 0.00991 | -0.026 | 19.572
1 | 0.263 | 0.01006 | -0.027 | 26.162
1.5 | 0.333 | 0.01015 | -0.027 | 32.803
2 | 0.402 | 0.01034 | -0.028 | 38.884
2.5 | 0.471 | 0.01057 | -0.028 | 44.585
3 | 0.54 | 0.01088 | -0.029 | 49.623
3.5 | 0.604 | 0.01117 | -0.029 | 54.022
4 | 0.666 | 0.01159 | -0.03 | 57.472
4.5 | 0.721 | 0.01676 | -0.03 | 42.985
5 | 0.779 | 0.01781 | -0.03 | 43.753
5.5 | 0.833 | 0.019 | -0.031 | 43.825
6 | 0.88 | 0.0203 | -0.031 | 43.371
6.5 | 0.92 | 0.02181 | -0.032 | 42.17
7 | 0.797 | 0.05085 | -0.015 | 15.668
7.5 | 0.807 | 0.05613 | -0.015 | 14.368
8 | 0.781 | 0.0647 | -0.013 | 12.071
8.5 | 0.516 | 0.10186 | -0.013 | 5.063
9 | 0.543 | 0.11347 | -0.013 | 4.783
9.5 | 0.57 | 0.12871 | -0.015 | 4.432
10 | 0.597 | 0.13415 | -0.015 | 4.453
10.5 | 0.624 | 0.13723 | -0.015 | 4.549
11 | 0.652 | 0.14283 | -0.017 | 4.568
11.5 | 0.679 | 0.15249 | -0.017 | 4.454
12 | 0.706 | 0.15953 | -0.018 | 4.425
12.5 | 0.733 | 0.16786 | -0.018 | 4.365
13 | 0.761 | 0.18822 | -0.02 | 4.043
13.5 | 0.788 | 0.17665 | -0.02 | 4.459
14 | 0.814 | 0.18112 | -0.02 | 4.495
14.5 | 0.841 | 0.19651 | -0.021 | 4.279
15 | 0.869 | 0.21502 | -0.022 | 4.042
15.5 | 0.896 | 0.21629 | -0.022 | 4.14
16 | 0.922 | 0.22374 | -0.023 | 4.121
16.5 | 0.949 | 0.23037 | -0.024 | 4.121
17 | 0.977 | 0.24071 | -0.024 | 4.059
17.5 | 1.003 | 0.24715 | -0.025 | 4.059
18 | 1.029 | 0.25259 | -0.025 | 4.075
18.5 | 1.056 | 0.25562 | -0.026 | 4.132
19 | 1.085 | 0.26247 | -0.027 | 4.133
19.5 | 1.111 | 0.26701 | -0.027 | 4.159
20 | 1.136 | 0.27888 | -0.027 | 4.074

## 24. Re 250k Mach 0.50 (2)
BIGFOIL.COM POLAR EXPORT
NACA63-114
NACA63-114 |  |  |  | Cl Max: | 0.9563 | at alpha= | 20 | deg
XFOIL ncrit=9 |  |  |  | L/D Max: | 56.515 | at alpha= | 5 | deg
Re: | 250000 |  |  | Cd Min: | 0.28082 | at alpha= | 20 | deg
Mach: | 0.5 |  |  | Cl=0 at alpha= | -0.72256 | deg
|  |  |  | @ Cl=0.1, Cd= | 0.012352
|  |  |  | @ Cl=0.4, Cd= | 0.012758
|  |  |  | @ Cl=0.6, Cd= | 0.012731
alpha (deg) | Cl | Cd | Cm | Cl/Cd
-20 | -0.8352 | 0.26792 | 0.0765 | -3.1173
-19.5 | -0.8125 | 0.25979 | 0.0713 | -3.1275
-19 | -0.7976 | 0.252 | 0.0632 | -3.1651
-18.5 | -0.772 | 0.24232 | 0.0596 | -3.1859
-18 | -0.7477 | 0.23447 | 0.0555 | -3.1889
-17.5 | -0.728 | 0.22609 | 0.0497 | -3.22
-17 | -0.7248 | 0.21884 | 0.0399 | -3.312
-16.5 | -0.6874 | 0.20867 | 0.0395 | -3.2942
-16 | -0.6652 | 0.20098 | 0.0351 | -3.3098
-15.5 | -0.6683 | 0.19273 | 0.0242 | -3.4675
-15 | -0.6309 | 0.18321 | 0.0245 | -3.4436
-14.5 | -0.6092 | 0.1754 | 0.0207 | -3.4732
-14 | -0.6141 | 0.16579 | 0.0103 | -3.7041
-13.5 | -0.5813 | 0.15754 | 0.0103 | -3.6899
-13 | -0.5641 | 0.14933 | 0.0064 | -3.7775
-12.5 | -0.5748 | 0.13314 | -0.0037 | -4.3173
-12 | -0.5813 | 0.1176 | -0.0117 | -4.943
-11.5 | -0.5879 | 0.10469 | -0.0186 | -5.6156
-11 | -0.6081 | 0.0896 | -0.0277 | -6.7868
-10.5 | -0.6408 | 0.07451 | -0.0383 | -8.6002
-10 | -0.675 | 0.06185 | -0.0471 | -10.9135
-9.5 | -0.7059 | 0.0515 | -0.053 | -13.7068
-9 | -0.7307 | 0.04313 | -0.0558 | -16.9418
-8.5 | -0.743 | 0.03635 | -0.0557 | -20.4402
-8 | -0.7385 | 0.03119 | -0.0538 | -23.6775
-7.5 | -0.7074 | 0.02706 | -0.0534 | -26.1419
-7 | -0.6329 | 0.02283 | -0.056 | -27.7223
-6.5 | -0.593 | 0.02059 | -0.0523 | -28.8004
-6 | -0.5753 | 0.01871 | -0.0452 | -30.7483
-5.5 | -0.5471 | 0.01696 | -0.0395 | -32.2583
-5 | -0.5186 | 0.01477 | -0.0344 | -35.1117
-4.5 | -0.4901 | 0.01228 | -0.0298 | -39.9104
-4 | -0.431 | 0.01203 | -0.0273 | -35.8271
-3.5 | -0.3673 | 0.01218 | -0.0254 | -30.156
-3 | -0.302 | 0.0123 | -0.0241 | -24.5528
-2.5 | -0.2364 | 0.01247 | -0.0229 | -18.9575
-2 | -0.1701 | 0.01243 | -0.0224 | -13.6846
-1.5 | -0.1036 | 0.0124 | -0.022 | -8.3548
-1 | -0.0369 | 0.01237 | -0.0219 | -2.983
-0.5 | 0.0296 | 0.01235 | -0.0217 | 2.3968
0 | 0.0963 | 0.01235 | -0.0215 | 7.7976
0.5 | 0.1627 | 0.01239 | -0.0215 | 13.1316
1 | 0.2291 | 0.01247 | -0.0214 | 18.3721
1.5 | 0.2955 | 0.01258 | -0.0213 | 23.4897
2 | 0.3617 | 0.0127 | -0.0209 | 28.4803
2.5 | 0.4279 | 0.0128 | -0.0204 | 33.4297
3 | 0.4939 | 0.01286 | -0.0195 | 38.4059
3.5 | 0.5582 | 0.01277 | -0.0179 | 43.7118
4 | 0.6217 | 0.01271 | -0.0159 | 48.9142
4.5 | 0.6813 | 0.01262 | -0.0129 | 53.9857
5 | 0.733 | 0.01297 | -0.0088 | 56.515
5.5 | 0.7478 | 0.01527 | -0.0013 | 48.9718
6 | 0.7503 | 0.0177 | 0.0075 | 42.3898
6.5 | 0.7497 | 0.01971 | 0.0169 | 38.0365
7 | 0.7841 | 0.02297 | 0.017 | 34.1358
7.5 | 0.8166 | 0.02619 | 0.0188 | 31.1798
8 | 0.8512 | 0.0297 | 0.0215 | 28.6599
8.5 | 0.8834 | 0.03371 | 0.024 | 26.2059
9 | 0.899 | 0.03908 | 0.0258 | 23.0041
9.5 | 0.8926 | 0.04624 | 0.026 | 19.3036
10 | 0.8716 | 0.05514 | 0.0235 | 15.807
10.5 | 0.8407 | 0.06614 | 0.0179 | 12.7109
11 | 0.8041 | 0.07973 | 0.0092 | 10.0853
11.5 | 0.7637 | 0.09659 | -0.0026 | 7.9066
12.5 | 0.7159 | 0.13092 | -0.0236 | 5.4682
13 | 0.7167 | 0.14332 | -0.0304 | 5.0007
13.5 | 0.7244 | 0.15453 | -0.0363 | 4.6878
14 | 0.734 | 0.17013 | -0.043 | 4.3143
14.5 | 0.7552 | 0.18064 | -0.0464 | 4.1807
15 | 0.7506 | 0.19187 | -0.0583 | 3.912
15.5 | 0.7731 | 0.19984 | -0.0622 | 3.8686
16 | 0.8036 | 0.20947 | -0.064 | 3.8363
16.5 | 0.8074 | 0.21884 | -0.0745 | 3.6895
17 | 0.8305 | 0.22695 | -0.0789 | 3.6594
17.5 | 0.8658 | 0.23746 | -0.0798 | 3.6461
18 | 0.8695 | 0.24555 | -0.091 | 3.541
18.5 | 0.8928 | 0.25374 | -0.096 | 3.5186
19.5 | 0.9355 | 0.27183 | -0.107 | 3.4415
20 | 0.9563 | 0.28082 | -0.1137 | 3.4054

## 25. Re 500k Mach 0.00 (1)
BIGFOIL.COM POLAR EXPORT
NACA63-114
NACA63-114 |  |  |  | Cl Max: | 1.158 | at alpha= | 11 | deg
JavaFoil+Calcfoil stall+Eppler ext transition |  |  |  | L/D Max: | 76.729 | at alpha= | 4.5 | deg
Re: | 500000 |  |  | Cd Min: | 0.00746 | at alpha= | -0.5 | deg
Mach: | 0 |  |  | Cl=0 at alpha= | -0.88525 | deg
|  |  |  | @ Cl=0.1, Cd= | 0.0074688
|  |  |  | @ Cl=0.4, Cd= | 0.007768
|  |  |  | @ Cl=0.6, Cd= | 0.0082559
alpha (deg) | Cl | Cd | Cm | Cl/Cd
-16 | -0.911 | 0.13091 | -0.002 | -6.956
-15.5 | -0.921 | 0.12307 | -0.002 | -7.48
-15 | -0.928 | 0.11702 | -0.003 | -7.927
-14.5 | -0.932 | 0.10973 | -0.003 | -8.491
-14 | -0.933 | 0.10228 | -0.003 | -9.117
-13.5 | -0.93 | 0.09623 | -0.003 | -9.661
-13 | -0.92 | 0.09003 | -0.004 | -10.224
-12.5 | -0.908 | 0.08497 | -0.004 | -10.691
-12 | -0.893 | 0.07938 | -0.004 | -11.251
-11.5 | -0.877 | 0.0738 | -0.005 | -11.88
-11 | -0.981 | 0.0264 | -0.009 | -37.169
-10.5 | -0.97 | 0.02204 | -0.01 | -43.995
-10 | -0.944 | 0.02 | -0.01 | -47.186
-9.5 | -0.912 | 0.01844 | -0.011 | -49.445
-9 | -0.875 | 0.01734 | -0.012 | -50.493
-8.5 | -0.836 | 0.01629 | -0.012 | -51.304
-8 | -0.793 | 0.01537 | -0.013 | -51.634
-7.5 | -0.748 | 0.01458 | -0.013 | -51.285
-7 | -0.7 | 0.01384 | -0.014 | -50.591
-6.5 | -0.65 | 0.0132 | -0.015 | -49.252
-6 | -0.599 | 0.01265 | -0.015 | -47.333
-5.5 | -0.546 | 0.01171 | -0.016 | -46.636
-5 | -0.491 | 0.01161 | -0.016 | -42.297
-4.5 | -0.433 | 0.00798 | -0.017 | -54.201
-4 | -0.374 | 0.00783 | -0.018 | -47.714
-3.5 | -0.314 | 0.00771 | -0.018 | -40.764
-3 | -0.255 | 0.0076 | -0.019 | -33.485
-2.5 | -0.194 | 0.00757 | -0.019 | -25.706
-2 | -0.134 | 0.00749 | -0.02 | -17.922
-1.5 | -0.074 | 0.00749 | -0.02 | -9.866
-1 | -0.014 | 0.00748 | -0.021 | -1.805
-0.5 | 0.047 | 0.00746 | -0.021 | 6.292
0 | 0.107 | 0.00747 | -0.022 | 14.392
0.5 | 0.168 | 0.0075 | -0.022 | 22.39
1 | 0.228 | 0.00757 | -0.023 | 30.132
1.5 | 0.288 | 0.00764 | -0.023 | 37.735
2 | 0.349 | 0.0077 | -0.024 | 45.262
2.5 | 0.409 | 0.00778 | -0.025 | 52.498
3 | 0.468 | 0.00789 | -0.025 | 59.33
3.5 | 0.528 | 0.00803 | -0.026 | 65.713
4 | 0.586 | 0.00821 | -0.026 | 71.398
4.5 | 0.644 | 0.0084 | -0.027 | 76.729
5 | 0.702 | 0.0128 | -0.027 | 54.836
5.5 | 0.755 | 0.01259 | -0.028 | 59.911
6 | 0.805 | 0.01379 | -0.028 | 58.386
6.5 | 0.854 | 0.01441 | -0.028 | 59.285
7 | 0.902 | 0.01505 | -0.029 | 59.895
7.5 | 0.947 | 0.0159 | -0.029 | 59.544
8 | 0.989 | 0.01672 | -0.029 | 59.165
8.5 | 1.028 | 0.01772 | -0.03 | 58.013
9 | 1.064 | 0.0189 | -0.03 | 56.311
9.5 | 1.097 | 0.02013 | -0.03 | 54.498
10 | 1.123 | 0.02146 | -0.031 | 52.358
10.5 | 1.142 | 0.02333 | -0.031 | 48.963
11 | 1.158 | 0.0251 | -0.031 | 46.144
11.5 | 1.006 | 0.07344 | -0.019 | 13.699
12 | 1.012 | 0.07977 | -0.018 | 12.693
12.5 | 1.015 | 0.08585 | -0.017 | 11.826
13 | 1.019 | 0.09132 | -0.017 | 11.158
13.5 | 1.016 | 0.09695 | -0.017 | 10.484
14 | 1.012 | 0.10392 | -0.017 | 9.741
14.5 | 1.003 | 0.11192 | -0.016 | 8.964
15 | 0.993 | 0.1173 | -0.016 | 8.461
15.5 | 0.98 | 0.1244 | -0.017 | 7.878
16 | 0.964 | 0.1337 | -0.016 | 7.207

## 26. Re 500k Mach 0.00 (2)
BIGFOIL.COM POLAR EXPORT
NACA63-114
NACA63-114 |  |  |  | Cl Max: | 1.1972 | at alpha= | 15 | deg
XFOIL ncrit=9 |  |  |  | L/D Max: | 74.6743 | at alpha= | 5 | deg
Re: | 500000 |  |  | Cd Min: | 0.24393 | at alpha= | 20 | deg
Mach: | 0 |  |  | Cl=0 at alpha= | -0.76343 | deg
|  |  |  | @ Cl=0.1, Cd= | 0.0077521
|  |  |  | @ Cl=0.4, Cd= | 0.0079896
|  |  |  | @ Cl=0.6, Cd= | 0.0084206
alpha (deg) | Cl | Cd | Cm | Cl/Cd
-18 | -0.6967 | 0.20596 | 0.0408 | -3.3827
-17.5 | -0.7003 | 0.19201 | 0.032 | -3.6472
-17 | -0.6793 | 0.18735 | 0.0302 | -3.6258
-16.5 | -0.6619 | 0.1813 | 0.0271 | -3.6509
-16 | -0.8735 | 0.10361 | -0.0126 | -8.4307
-15.5 | -0.9426 | 0.08159 | -0.027 | -11.5529
-15 | -0.9857 | 0.0679 | -0.0349 | -14.5169
-14.5 | -1.0211 | 0.05727 | -0.0396 | -17.8296
-14 | -1.0445 | 0.04919 | -0.0416 | -21.234
-13.5 | -1.0569 | 0.04405 | -0.0419 | -23.9932
-13 | -1.0626 | 0.03765 | -0.0406 | -28.2231
-12.5 | -1.0475 | 0.03379 | -0.0391 | -31.0003
-12 | -1.0292 | 0.0311 | -0.0373 | -33.0932
-11.5 | -1.007 | 0.02854 | -0.0352 | -35.2838
-11 | -0.9819 | 0.02636 | -0.0327 | -37.2496
-10.5 | -0.9555 | 0.02476 | -0.0297 | -38.5905
-10 | -0.9229 | 0.02193 | -0.0277 | -42.0839
-9.5 | -0.8872 | 0.02035 | -0.0259 | -43.5971
-9 | -0.849 | 0.01894 | -0.0243 | -44.8258
-8.5 | -0.7912 | 0.01697 | -0.0271 | -46.6235
-8 | -0.7421 | 0.01586 | -0.0269 | -46.7907
-7.5 | -0.7051 | 0.01472 | -0.0241 | -47.9008
-7 | -0.6614 | 0.01389 | -0.0224 | -47.617
-6.5 | -0.6159 | 0.01292 | -0.021 | -47.6703
-6 | -0.5686 | 0.01196 | -0.02 | -47.5418
-5.5 | -0.5231 | 0.01057 | -0.0191 | -49.4891
-4.5 | -0.4257 | 0.00827 | -0.0183 | -51.4752
-4 | -0.3702 | 0.00805 | -0.0183 | -45.9876
-3.5 | -0.314 | 0.00792 | -0.0183 | -39.6465
-3 | -0.2573 | 0.00786 | -0.0184 | -32.7354
-2.5 | -0.2002 | 0.00781 | -0.0186 | -25.6338
-2 | -0.1426 | 0.0078 | -0.0188 | -18.2821
-1.5 | -0.0849 | 0.00777 | -0.0191 | -10.9266
-1 | -0.0273 | 0.00775 | -0.0194 | -3.5226
-0.5 | 0.0304 | 0.00774 | -0.0198 | 3.9276
0 | 0.0881 | 0.00775 | -0.0201 | 11.3677
0.5 | 0.1459 | 0.00776 | -0.0204 | 18.8015
1 | 0.2038 | 0.00779 | -0.0208 | 26.1617
1.5 | 0.2616 | 0.00785 | -0.0212 | 33.3248
2 | 0.319 | 0.0079 | -0.0214 | 40.3797
2.5 | 0.3761 | 0.00796 | -0.0216 | 47.2487
3 | 0.4326 | 0.00803 | -0.0216 | 53.873
3.5 | 0.4891 | 0.00812 | -0.0217 | 60.234
4 | 0.5447 | 0.00823 | -0.0216 | 66.1847
4.5 | 0.5999 | 0.00842 | -0.0215 | 71.247
5 | 0.6534 | 0.00875 | -0.0211 | 74.6743
5.5 | 0.7016 | 0.00961 | -0.0202 | 73.0073
6 | 0.742 | 0.01129 | -0.0186 | 65.7219
6.5 | 0.782 | 0.01282 | -0.0167 | 60.9984
7.5 | 0.8614 | 0.01497 | -0.0119 | 57.5418
8 | 0.8929 | 0.01587 | -0.0077 | 56.2634
8.5 | 0.9431 | 0.01713 | -0.0083 | 55.0555
9 | 0.9761 | 0.01895 | -0.0062 | 51.5092
9.5 | 1.0078 | 0.02034 | -0.0035 | 49.5477
10 | 1.0355 | 0.02191 | -0.0007 | 47.2615
10.5 | 1.0537 | 0.02459 | 0.0025 | 42.8508
11 | 1.082 | 0.02649 | 0.0046 | 40.8456
11.5 | 1.1076 | 0.02878 | 0.0065 | 38.4851
12 | 1.1313 | 0.03124 | 0.0081 | 36.2132
12.5 | 1.1537 | 0.03478 | 0.0099 | 33.1714
13 | 1.1699 | 0.03784 | 0.0111 | 30.917
13.5 | 1.1835 | 0.04168 | 0.0121 | 28.3949
14 | 1.1928 | 0.04599 | 0.0127 | 25.9361
14.5 | 1.1967 | 0.05104 | 0.0125 | 23.4463
15 | 1.1972 | 0.05668 | 0.0116 | 21.1221
15.5 | 1.1934 | 0.06328 | 0.01 | 18.859
16 | 1.1682 | 0.07375 | 0.0067 | 15.84
16.5 | 1.138 | 0.08566 | 0.0006 | 13.2851
17 | 1.1008 | 0.10039 | -0.0079 | 10.9652
17.5 | 1.0522 | 0.11945 | -0.0201 | 8.8087
18 | 0.8087 | 0.21277 | -0.0705 | 3.8008
18.5 | 0.8237 | 0.21995 | -0.0749 | 3.7449
19 | 0.8427 | 0.22525 | -0.078 | 3.7412
19.5 | 0.8608 | 0.23159 | -0.0808 | 3.7169
20 | 0.8647 | 0.24393 | -0.0898 | 3.5449

## 27. Re 500k Mach 0.10 (1)
BIGFOIL.COM POLAR EXPORT
NACA63-114
NACA63-114 |  |  |  | Cl Max: | 1.152 | at alpha= | 11 | deg
JavaFoil+Calcfoil stall+Eppler ext transition |  |  |  | L/D Max: | 76.629 | at alpha= | 4.5 | deg
Re: | 500000 |  |  | Cd Min: | 0.00749 | at alpha= | -0.5 | deg
Mach: | 0.1 |  |  | Cl=0 at alpha= | -0.88525 | deg
|  |  |  | @ Cl=0.1, Cd= | 0.0075161
|  |  |  | @ Cl=0.4, Cd= | 0.0077756
|  |  |  | @ Cl=0.6, Cd= | 0.0082629
alpha (deg) | Cl | Cd | Cm | Cl/Cd
-15.5 | -0.898 | 0.12509 | -0.002 | -7.176
-15 | -0.908 | 0.11654 | -0.002 | -7.791
-14.5 | -0.915 | 0.11011 | -0.003 | -8.312
-14 | -0.919 | 0.10452 | -0.003 | -8.794
-13.5 | -0.92 | 0.09778 | -0.003 | -9.406
-13 | -0.912 | 0.09094 | -0.004 | -10.03
-12.5 | -0.901 | 0.08646 | -0.004 | -10.426
-12 | -0.888 | 0.08023 | -0.004 | -11.063
-11.5 | -0.871 | 0.07517 | -0.005 | -11.591
-11 | -0.861 | 0.06616 | -0.006 | -13.015
-10.5 | -0.965 | 0.02288 | -0.01 | -42.16
-10 | -0.943 | 0.02035 | -0.01 | -46.332
-9.5 | -0.912 | 0.01868 | -0.011 | -48.826
-9 | -0.877 | 0.01745 | -0.012 | -50.245
-8.5 | -0.838 | 0.01641 | -0.012 | -51.067
-8 | -0.795 | 0.01553 | -0.013 | -51.198
-7.5 | -0.75 | 0.01471 | -0.013 | -50.99
-7 | -0.703 | 0.01395 | -0.014 | -50.36
-6.5 | -0.653 | 0.01329 | -0.015 | -49.113
-6 | -0.601 | 0.01273 | -0.015 | -47.208
-5.5 | -0.548 | 0.01139 | -0.016 | -48.082
-5 | -0.493 | 0.01166 | -0.016 | -42.319
-4.5 | -0.435 | 0.00799 | -0.017 | -54.388
-4 | -0.376 | 0.00784 | -0.018 | -47.888
-3.5 | -0.316 | 0.00772 | -0.018 | -40.922
-3 | -0.256 | 0.00761 | -0.019 | -33.621
-2.5 | -0.195 | 0.00758 | -0.019 | -25.805
-2 | -0.135 | 0.0075 | -0.02 | -17.986
-1.5 | -0.074 | 0.0075 | -0.02 | -9.905
-1 | -0.014 | 0.00752 | -0.021 | -1.806
-0.5 | 0.047 | 0.00749 | -0.021 | 6.305
0 | 0.108 | 0.00752 | -0.022 | 14.365
0.5 | 0.169 | 0.00751 | -0.023 | 22.486
1 | 0.229 | 0.00761 | -0.023 | 30.142
1.5 | 0.29 | 0.00765 | -0.024 | 37.893
2 | 0.35 | 0.00771 | -0.024 | 45.454
2.5 | 0.411 | 0.00779 | -0.025 | 52.713
3 | 0.471 | 0.00794 | -0.025 | 59.295
3.5 | 0.53 | 0.00808 | -0.026 | 65.603
4 | 0.589 | 0.00822 | -0.026 | 71.635
4.5 | 0.648 | 0.00845 | -0.027 | 76.629
5 | 0.705 | 0.01286 | -0.027 | 54.836
5.5 | 0.757 | 0.01327 | -0.028 | 57.074
6 | 0.808 | 0.01387 | -0.028 | 58.256
6.5 | 0.857 | 0.01451 | -0.028 | 59.067
7 | 0.905 | 0.0152 | -0.029 | 59.511
7.5 | 0.949 | 0.01604 | -0.029 | 59.181
8 | 0.992 | 0.01688 | -0.03 | 58.74
8.5 | 1.03 | 0.01791 | -0.03 | 57.535
9 | 1.066 | 0.01913 | -0.03 | 55.701
9.5 | 1.097 | 0.0205 | -0.031 | 53.52
10 | 1.123 | 0.02178 | -0.031 | 51.539
10.5 | 1.141 | 0.02363 | -0.031 | 48.279
11 | 1.152 | 0.02587 | -0.031 | 44.521
11.5 | 0.995 | 0.07617 | -0.017 | 13.066
12 | 1.003 | 0.08153 | -0.017 | 12.307
12.5 | 1.006 | 0.08654 | -0.016 | 11.62
13 | 1.006 | 0.09257 | -0.017 | 10.872
13.5 | 1.003 | 0.0985 | -0.017 | 10.178
14 | 0.994 | 0.105 | -0.016 | 9.467
14.5 | 0.983 | 0.11141 | -0.016 | 8.82
15 | 0.968 | 0.1185 | -0.015 | 8.166
15.5 | 0.951 | 0.12582 | -0.016 | 7.56
16 | 0.931 | 0.13296 | -0.016 | 7.003

## 28. Re 500k Mach 0.10 (2)
BIGFOIL.COM POLAR EXPORT
NACA63-114
NACA63-114 |  |  |  | Cl Max: | 1.1793 | at alpha= | 14 | deg
XFOIL ncrit=9 |  |  |  | L/D Max: | 74.597 | at alpha= | 5 | deg
Re: | 500000 |  |  | Cd Min: | 0.10984 | at alpha= | 17 | deg
Mach: | 0.1 |  |  | Cl=0 at alpha= | -99 | deg
|  |  |  | @ Cl=0.1, Cd= | 0.0077759
|  |  |  | @ Cl=0.4, Cd= | 0.0080206
|  |  |  | @ Cl=0.6, Cd= | 0.0084474
alpha (deg) | Cl | Cd | Cm | Cl/Cd
0 | 0.0886 | 0.00777 | -0.0202 | 11.4028
0.5 | 0.1467 | 0.0078 | -0.0205 | 18.8077
1 | 0.205 | 0.00782 | -0.0209 | 26.2148
1.5 | 0.2631 | 0.00788 | -0.0213 | 33.3883
2 | 0.3208 | 0.00792 | -0.0215 | 40.5051
2.5 | 0.3783 | 0.00799 | -0.0217 | 47.3467
3 | 0.4351 | 0.00807 | -0.0217 | 53.9157
3.5 | 0.4921 | 0.00814 | -0.0218 | 60.4545
4 | 0.548 | 0.00826 | -0.0216 | 66.3438
4.5 | 0.6035 | 0.00846 | -0.0215 | 71.3357
5 | 0.6572 | 0.00881 | -0.0211 | 74.597
5.5 | 0.705 | 0.00976 | -0.0201 | 72.2336
6 | 0.7451 | 0.01148 | -0.0183 | 64.9042
6.5 | 0.7852 | 0.013 | -0.0164 | 60.4
7 | 0.827 | 0.01415 | -0.0143 | 58.4452
7.5 | 0.8651 | 0.01512 | -0.0114 | 57.2156
8 | 0.8942 | 0.01618 | -0.0069 | 55.2658
8.5 | 0.9452 | 0.01737 | -0.0074 | 54.4157
9 | 0.9749 | 0.01935 | -0.0048 | 50.3824
9.5 | 1.0062 | 0.02071 | -0.002 | 48.5852
10 | 1.0335 | 0.02241 | 0.0008 | 46.1178
10.5 | 1.0528 | 0.02512 | 0.0038 | 41.9108
11 | 1.0806 | 0.0272 | 0.0059 | 39.7279
11.5 | 1.1058 | 0.02963 | 0.0078 | 37.3203
12 | 1.1288 | 0.03224 | 0.0094 | 35.0124
12.5 | 1.1491 | 0.03594 | 0.0111 | 31.9727
13 | 1.1636 | 0.03942 | 0.0124 | 29.518
13.5 | 1.1738 | 0.04373 | 0.0132 | 26.842
14 | 1.1793 | 0.04858 | 0.0135 | 24.2754
14.5 | 1.1785 | 0.05435 | 0.0129 | 21.6835
15 | 1.1736 | 0.06092 | 0.0113 | 19.2646
15.5 | 1.1633 | 0.06878 | 0.0086 | 16.9133
16 | 1.1389 | 0.07958 | 0.0041 | 14.3114
16.5 | 1.1007 | 0.09382 | -0.0036 | 11.732
17 | 1.0629 | 0.10984 | -0.0136 | 9.6768

## 29. Re 500k Mach 0.25 (1)
BIGFOIL.COM POLAR EXPORT
NACA63-114
NACA63-114 |  |  |  | Cl Max: | 1.108 | at alpha= | 10 | deg
JavaFoil+Calcfoil stall+Eppler ext transition |  |  |  | L/D Max: | 76.831 | at alpha= | 4.5 | deg
Re: | 500000 |  |  | Cd Min: | 0.00755 | at alpha= | -1 | deg
Mach: | 0.25 |  |  | Cl=0 at alpha= | -0.88889 | deg
|  |  |  | @ Cl=0.1, Cd= | 0.0075835
|  |  |  | @ Cl=0.4, Cd= | 0.0078823
|  |  |  | @ Cl=0.6, Cd= | 0.0083475
alpha (deg) | Cl | Cd | Cm | Cl/Cd
-15 | -0.738 | 0.13378 | -0.002 | -5.517
-14.5 | -0.774 | 0.12382 | -0.002 | -6.25
-14 | -0.804 | 0.11321 | -0.003 | -7.105
-13.5 | -0.828 | 0.10598 | -0.003 | -7.812
-13 | -0.84 | 0.09909 | -0.003 | -8.473
-12.5 | -0.846 | 0.09262 | -0.004 | -9.131
-12 | -0.846 | 0.08516 | -0.004 | -9.933
-11.5 | -0.841 | 0.07966 | -0.004 | -10.554
-11 | -0.83 | 0.07451 | -0.005 | -11.143
-10.5 | -0.818 | 0.0676 | -0.006 | -12.106
-10 | -0.916 | 0.02551 | -0.01 | -35.886
-9.5 | -0.908 | 0.02059 | -0.011 | -44.111
-9 | -0.88 | 0.01881 | -0.012 | -46.764
-8.5 | -0.845 | 0.01762 | -0.012 | -47.93
-8 | -0.805 | 0.01642 | -0.013 | -49.044
-7.5 | -0.762 | 0.01546 | -0.014 | -49.273
-7 | -0.715 | 0.01458 | -0.014 | -49.044
-6.5 | -0.665 | 0.01384 | -0.015 | -48.074
-6 | -0.613 | 0.01315 | -0.016 | -46.612
-5.5 | -0.559 | 0.01255 | -0.016 | -44.516
-5 | -0.503 | 0.01125 | -0.017 | -44.694
-4.5 | -0.446 | 0.0115 | -0.018 | -38.809
-4 | -0.386 | 0.00794 | -0.018 | -48.594
-3.5 | -0.324 | 0.00781 | -0.019 | -41.525
-3 | -0.263 | 0.00775 | -0.019 | -33.897
-2.5 | -0.201 | 0.00767 | -0.02 | -26.185
-2 | -0.139 | 0.0076 | -0.02 | -18.233
-1.5 | -0.076 | 0.00758 | -0.021 | -10.063
-1 | -0.014 | 0.00755 | -0.021 | -1.848
-0.5 | 0.049 | 0.0076 | -0.022 | 6.379
0 | 0.111 | 0.00758 | -0.023 | 14.639
0.5 | 0.173 | 0.0076 | -0.023 | 22.832
1 | 0.236 | 0.00765 | -0.024 | 30.797
1.5 | 0.298 | 0.00772 | -0.024 | 38.572
2 | 0.36 | 0.00785 | -0.025 | 45.844
2.5 | 0.422 | 0.0079 | -0.025 | 53.388
3 | 0.483 | 0.00803 | -0.026 | 60.229
3.5 | 0.545 | 0.00821 | -0.026 | 66.355
4 | 0.605 | 0.00836 | -0.027 | 72.359
4.5 | 0.665 | 0.00865 | -0.028 | 76.831
5 | 0.72 | 0.01313 | -0.028 | 54.8
5.5 | 0.773 | 0.01371 | -0.028 | 56.373
6 | 0.824 | 0.01441 | -0.029 | 57.199
6.5 | 0.873 | 0.01516 | -0.029 | 57.595
7 | 0.92 | 0.01591 | -0.03 | 57.851
7.5 | 0.963 | 0.01692 | -0.03 | 56.925
8 | 1.003 | 0.01791 | -0.03 | 56.014
8.5 | 1.039 | 0.01912 | -0.031 | 54.302
9 | 1.069 | 0.02061 | -0.031 | 51.854
9.5 | 1.093 | 0.02235 | -0.031 | 48.925
10 | 1.108 | 0.0241 | -0.031 | 45.975
10.5 | 0.952 | 0.06916 | -0.017 | 13.76
11 | 0.956 | 0.07458 | -0.017 | 12.823
11.5 | 0.952 | 0.08074 | -0.016 | 11.795
12 | 0.943 | 0.08716 | -0.016 | 10.821
12.5 | 0.927 | 0.09218 | -0.015 | 10.061
13 | 0.905 | 0.09961 | -0.015 | 9.087
13.5 | 0.875 | 0.10664 | -0.015 | 8.208
14 | 0.84 | 0.11467 | -0.014 | 7.322
14.5 | 0.799 | 0.12512 | -0.015 | 6.383
15 | 0.751 | 0.13626 | -0.015 | 5.513

## 30. Re 500k Mach 0.25 (2)
BIGFOIL.COM POLAR EXPORT
NACA63-114
NACA63-114 |  |  |  | Cl Max: | 1.1055 | at alpha= | 12.5 | deg
XFOIL ncrit=9 |  |  |  | L/D Max: | 74.0284 | at alpha= | 5 | deg
Re: | 500000 |  |  | Cd Min: | 0.2056 | at alpha= | 17.5 | deg
Mach: | 0.25 |  |  | Cl=0 at alpha= | -0.75705 | deg
|  |  |  | @ Cl=0.1, Cd= | 0.0079029
|  |  |  | @ Cl=0.4, Cd= | 0.0081665
|  |  |  | @ Cl=0.6, Cd= | 0.008589
alpha (deg) | Cl | Cd | Cm | Cl/Cd
-16.5 | -0.6624 | 0.18747 | 0.0303 | -3.5334
-15.5 | -0.6569 | 0.16415 | 0.0166 | -4.0018
-15 | -0.6369 | 0.15916 | 0.0148 | -4.0016
-14.5 | -0.6697 | 0.13469 | 0.0037 | -4.9722
-14 | -0.8161 | 0.08776 | -0.0236 | -9.2992
-13.5 | -0.8762 | 0.06939 | -0.0358 | -12.6272
-13 | -0.9205 | 0.05679 | -0.0425 | -16.2088
-12.5 | -0.9452 | 0.04814 | -0.0453 | -19.6344
-12 | -0.9515 | 0.04235 | -0.0459 | -22.4675
-11.5 | -0.9574 | 0.03679 | -0.045 | -26.0234
-11 | -0.9526 | 0.03238 | -0.043 | -29.4194
-10.5 | -0.9385 | 0.02892 | -0.0402 | -32.4516
-10 | -0.9161 | 0.02579 | -0.0373 | -35.5215
-9.5 | -0.8873 | 0.02306 | -0.0345 | -38.4779
-9 | -0.8559 | 0.02114 | -0.0315 | -40.4872
-8.5 | -0.7997 | 0.01935 | -0.0329 | -41.3282
-8 | -0.7561 | 0.01725 | -0.0319 | -43.8319
-7.5 | -0.7194 | 0.01614 | -0.0285 | -44.5725
-7 | -0.6813 | 0.01475 | -0.0255 | -46.1898
-6.5 | -0.6358 | 0.01373 | -0.0235 | -46.3074
-6 | -0.5878 | 0.01273 | -0.022 | -46.1744
-5.5 | -0.5393 | 0.01156 | -0.0208 | -46.6522
-4.5 | -0.4434 | 0.00857 | -0.0192 | -51.7386
-4 | -0.386 | 0.00824 | -0.0191 | -46.8447
-3.5 | -0.3273 | 0.00807 | -0.0191 | -40.5576
-3 | -0.2683 | 0.008 | -0.0191 | -33.5375
-2.5 | -0.2086 | 0.00797 | -0.0192 | -26.1731
-2 | -0.1492 | 0.00794 | -0.0194 | -18.7909
-1.5 | -0.0893 | 0.00792 | -0.0196 | -11.2753
-1 | -0.0293 | 0.00789 | -0.0199 | -3.7136
-0.5 | 0.031 | 0.00788 | -0.0203 | 3.934
0 | 0.0913 | 0.0079 | -0.0207 | 11.557
0.5 | 0.1513 | 0.00792 | -0.021 | 19.1035
1 | 0.2112 | 0.00796 | -0.0213 | 26.5327
1.5 | 0.271 | 0.00802 | -0.0216 | 33.7905
2 | 0.3307 | 0.00808 | -0.0218 | 40.9282
2.5 | 0.3904 | 0.00816 | -0.022 | 47.8431
3 | 0.4496 | 0.0082 | -0.0221 | 54.8293
3.5 | 0.5085 | 0.00832 | -0.0221 | 61.1178
4 | 0.5664 | 0.00846 | -0.0218 | 66.9504
4.5 | 0.6237 | 0.00868 | -0.0215 | 71.8548
5 | 0.6781 | 0.00916 | -0.0208 | 74.0284
5.5 | 0.722 | 0.01067 | -0.019 | 67.6664
6 | 0.762 | 0.01248 | -0.0169 | 61.0577
6.5 | 0.8035 | 0.01387 | -0.0145 | 57.9308
7 | 0.8441 | 0.01506 | -0.0117 | 56.0491
7.5 | 0.8819 | 0.01608 | -0.0083 | 54.8445
8 | 0.905 | 0.01735 | -0.0024 | 52.1614
8.5 | 0.9476 | 0.01887 | -0.0014 | 50.2173
9 | 0.969 | 0.02111 | 0.0025 | 45.9024
9.5 | 0.9973 | 0.02315 | 0.0052 | 43.0799
10 | 1.0225 | 0.02559 | 0.0077 | 39.957
10.5 | 1.046 | 0.0286 | 0.0102 | 36.5734
11 | 1.0705 | 0.03163 | 0.0124 | 33.8445
11.5 | 1.0905 | 0.03509 | 0.0142 | 31.0772
12 | 1.105 | 0.03913 | 0.0157 | 28.2392
12.5 | 1.1055 | 0.04479 | 0.0165 | 24.6818
13 | 1.0976 | 0.05153 | 0.0162 | 21.3002
13.5 | 1.0792 | 0.06005 | 0.014 | 17.9717
14 | 1.0531 | 0.07049 | 0.0097 | 14.9397
14.5 | 1.0168 | 0.08402 | 0.0023 | 12.1019
15 | 0.9723 | 0.10118 | -0.0085 | 9.6096
15.5 | 0.9018 | 0.12756 | -0.0259 | 7.0696
16.5 | 0.7809 | 0.19331 | -0.06 | 4.0396
17 | 0.7998 | 0.19931 | -0.0632 | 4.0128
17.5 | 0.8185 | 0.2056 | -0.0658 | 3.981

## 31. Re 500k Mach 0.50 (1)
BIGFOIL.COM POLAR EXPORT
NACA63-114
NACA63-114 |  |  |  | Cl Max: | 1.136 | at alpha= | 20 | deg
JavaFoil+Calcfoil stall+Eppler ext transition |  |  |  | L/D Max: | 73.218 | at alpha= | 4 | deg
Re: | 500000 |  |  | Cd Min: | 0.00791 | at alpha= | -1.5 | deg
Mach: | 0.5 |  |  | Cl=0 at alpha= | -0.88571 | deg
|  |  |  | @ Cl=0.1, Cd= | 0.0079331
|  |  |  | @ Cl=0.4, Cd= | 0.0082768
|  |  |  | @ Cl=0.6, Cd= | 0.0088249
alpha (deg) | Cl | Cd | Cm | Cl/Cd
-20 | -1.053 | 0.2345 | 0 | -4.492
-19.5 | -1.026 | 0.22833 | -0.001 | -4.495
-19 | -0.997 | 0.22198 | -0.001 | -4.493
-18.5 | -0.97 | 0.21303 | -0.001 | -4.555
-18 | -0.944 | 0.21207 | -0.002 | -4.45
-17.5 | -0.917 | 0.20242 | -0.002 | -4.53
-17 | -0.888 | 0.19351 | -0.002 | -4.589
-16.5 | -0.861 | 0.18926 | -0.002 | -4.548
-16 | -0.834 | 0.18232 | -0.003 | -4.575
-15.5 | -0.807 | 0.17594 | -0.003 | -4.586
-15 | -0.779 | 0.1656 | -0.003 | -4.702
-14.5 | -0.751 | 0.16432 | -0.003 | -4.57
-14 | -0.724 | 0.1548 | -0.004 | -4.677
-13.5 | -0.697 | 0.15062 | -0.004 | -4.626
-13 | -0.669 | 0.14808 | -0.004 | -4.515
-12.5 | -0.641 | 0.13713 | -0.004 | -4.674
-12 | -0.614 | 0.12716 | -0.005 | -4.826
-11.5 | -0.586 | 0.13036 | -0.005 | -4.499
-11 | -0.559 | 0.12722 | -0.005 | -4.395
-10.5 | -0.531 | 0.11187 | -0.005 | -4.745
-10 | -0.504 | 0.10473 | -0.005 | -4.808
-9.5 | -0.476 | 0.10183 | -0.005 | -4.676
-9 | -0.448 | 0.08029 | -0.005 | -5.584
-8.5 | -0.531 | 0.07074 | -0.005 | -7.502
-8 | -0.646 | 0.05667 | -0.007 | -11.391
-7.5 | -0.649 | 0.05114 | -0.007 | -12.691
-7 | -0.747 | 0.01812 | -0.016 | -41.219
-6.5 | -0.709 | 0.0169 | -0.016 | -41.953
-6 | -0.662 | 0.01573 | -0.017 | -42.061
-5.5 | -0.607 | 0.01469 | -0.018 | -41.34
-5 | -0.548 | 0.01381 | -0.018 | -39.691
-4.5 | -0.486 | 0.01306 | -0.019 | -37.247
-4 | -0.43 | 0.00857 | -0.02 | -50.139
-3.5 | -0.362 | 0.00831 | -0.021 | -43.542
-3 | -0.293 | 0.00818 | -0.021 | -35.87
-2.5 | -0.224 | 0.00808 | -0.022 | -27.777
-2 | -0.155 | 0.00797 | -0.023 | -19.434
-1.5 | -0.085 | 0.00791 | -0.023 | -10.788
-1 | -0.016 | 0.00794 | -0.024 | -1.964
-0.5 | 0.054 | 0.00792 | -0.025 | 6.846
0 | 0.124 | 0.00794 | -0.025 | 15.627
0.5 | 0.194 | 0.00798 | -0.026 | 24.32
1 | 0.263 | 0.00807 | -0.027 | 32.621
1.5 | 0.333 | 0.00817 | -0.027 | 40.748
2 | 0.402 | 0.00828 | -0.028 | 48.605
2.5 | 0.471 | 0.00839 | -0.028 | 56.2
3 | 0.54 | 0.00861 | -0.029 | 62.676
3.5 | 0.607 | 0.00885 | -0.03 | 68.583
4 | 0.674 | 0.0092 | -0.03 | 73.218
4.5 | 0.725 | 0.01438 | -0.03 | 50.428
5 | 0.784 | 0.01527 | -0.031 | 51.336
5.5 | 0.838 | 0.0163 | -0.031 | 51.394
6 | 0.886 | 0.01742 | -0.032 | 50.85
6.5 | 0.926 | 0.01882 | -0.032 | 49.201
7 | 0.953 | 0.02038 | -0.032 | 46.788
7.5 | 0.955 | 0.02274 | -0.032 | 41.993
8 | 0.782 | 0.05897 | -0.015 | 13.261
8.5 | 0.516 | 0.08782 | -0.014 | 5.875
9 | 0.543 | 0.09716 | -0.013 | 5.587
9.5 | 0.571 | 0.10651 | -0.015 | 5.357
10 | 0.597 | 0.11193 | -0.015 | 5.338
10.5 | 0.624 | 0.11503 | -0.015 | 5.428
11 | 0.652 | 0.11921 | -0.017 | 5.473
11.5 | 0.679 | 0.12248 | -0.018 | 5.546
12 | 0.706 | 0.13411 | -0.018 | 5.264
12.5 | 0.733 | 0.13706 | -0.018 | 5.346
13 | 0.761 | 0.15044 | -0.02 | 5.058
13.5 | 0.788 | 0.15141 | -0.02 | 5.202
14 | 0.814 | 0.15551 | -0.02 | 5.236
14.5 | 0.841 | 0.16276 | -0.021 | 5.169
15 | 0.869 | 0.17558 | -0.022 | 4.951
15.5 | 0.896 | 0.18158 | -0.022 | 4.932
16 | 0.922 | 0.18417 | -0.023 | 5.007
16.5 | 0.95 | 0.19011 | -0.024 | 4.998
17 | 0.977 | 0.19768 | -0.024 | 4.943
17.5 | 1.003 | 0.20664 | -0.025 | 4.855
18 | 1.03 | 0.21266 | -0.025 | 4.841
18.5 | 1.057 | 0.21827 | -0.026 | 4.842
19 | 1.085 | 0.2159 | -0.027 | 5.025
19.5 | 1.111 | 0.22466 | -0.027 | 4.944
20 | 1.136 | 0.24034 | -0.027 | 4.728

## 32. Re 500k Mach 0.50 (2)
BIGFOIL.COM POLAR EXPORT
NACA63-114
NACA63-114 |  |  |  | Cl Max: | 0.9639 | at alpha= | 20 | deg
XFOIL ncrit=9 |  |  |  | L/D Max: | 71.2198 | at alpha= | 4.5 | deg
Re: | 500000 |  |  | Cd Min: | 0.27985 | at alpha= | 20 | deg
Mach: | 0.5 |  |  | Cl=0 at alpha= | -0.73799 | deg
|  |  |  | @ Cl=0.1, Cd= | 0.0084598
|  |  |  | @ Cl=0.4, Cd= | 0.0087543
|  |  |  | @ Cl=0.6, Cd= | 0.0090982
alpha (deg) | Cl | Cd | Cm | Cl/Cd
-20 | -0.8351 | 0.2669 | 0.0768 | -3.1289
-19.5 | -0.8174 | 0.25678 | 0.0696 | -3.1833
-19 | -0.7926 | 0.24938 | 0.0659 | -3.1783
-18.5 | -0.7703 | 0.24141 | 0.061 | -3.1908
-18 | -0.755 | 0.23135 | 0.0532 | -3.2635
-17.5 | -0.7344 | 0.22206 | 0.0484 | -3.3072
-17 | -0.7087 | 0.21527 | 0.0453 | -3.2921
-16.5 | -0.6878 | 0.20689 | 0.0403 | -3.3245
-16 | -0.6801 | 0.19572 | 0.0313 | -3.4749
-15.5 | -0.6561 | 0.18734 | 0.0284 | -3.5022
-15 | -0.6326 | 0.18035 | 0.0251 | -3.5076
-14.5 | -0.6265 | 0.16898 | 0.0165 | -3.7075
-14 | -0.615 | 0.15831 | 0.0104 | -3.8848
-13.5 | -0.5978 | 0.14875 | 0.0079 | -4.0188
-13 | -0.5894 | 0.13851 | 0.0027 | -4.2553
-12.5 | -0.5886 | 0.12671 | -0.0035 | -4.6453
-12 | -0.5948 | 0.11392 | -0.0105 | -5.2212
-11.5 | -0.6159 | 0.09862 | -0.0191 | -6.2452
-11 | -0.6566 | 0.07999 | -0.0309 | -8.2085
-10.5 | -0.6948 | 0.06491 | -0.0416 | -10.7041
-10 | -0.7276 | 0.05315 | -0.0491 | -13.6896
-9.5 | -0.7546 | 0.04355 | -0.0535 | -17.3272
-9 | -0.7726 | 0.03576 | -0.0549 | -21.6051
-8.5 | -0.7738 | 0.02978 | -0.0539 | -25.9839
-8 | -0.7361 | 0.02469 | -0.0561 | -29.8137
-7.5 | -0.7131 | 0.02192 | -0.0508 | -32.5319
-7 | -0.6869 | 0.01955 | -0.0454 | -35.1355
-6.5 | -0.6703 | 0.01743 | -0.0387 | -38.4567
-6 | -0.6347 | 0.01578 | -0.0339 | -40.2218
-5.5 | -0.5924 | 0.01421 | -0.03 | -41.689
-5 | -0.5423 | 0.01284 | -0.0271 | -42.2352
-4.5 | -0.494 | 0.01105 | -0.0247 | -44.7059
-4 | -0.4445 | 0.00913 | -0.0229 | -48.6857
-3.5 | -0.3789 | 0.00873 | -0.0222 | -43.4021
-3 | -0.3111 | 0.00861 | -0.0217 | -36.1324
-2.5 | -0.2424 | 0.00856 | -0.0215 | -28.3178
-2 | -0.1737 | 0.00854 | -0.0215 | -20.3396
-1.5 | -0.1048 | 0.00849 | -0.0217 | -12.3439
-1 | -0.036 | 0.00847 | -0.0219 | -4.2503
-0.5 | 0.0327 | 0.00845 | -0.0223 | 3.8698
0 | 0.1014 | 0.00846 | -0.0226 | 11.9858
0.5 | 0.1701 | 0.00851 | -0.0229 | 19.9882
1 | 0.239 | 0.00855 | -0.0232 | 27.9532
1.5 | 0.3079 | 0.00863 | -0.0235 | 35.6779
2 | 0.3765 | 0.00872 | -0.0236 | 43.1766
2.5 | 0.445 | 0.00882 | -0.0235 | 50.4535
3 | 0.5128 | 0.00889 | -0.0231 | 57.6828
3.5 | 0.5805 | 0.00903 | -0.0225 | 64.2857
4 | 0.6463 | 0.00926 | -0.0214 | 69.7948
4.5 | 0.7065 | 0.00992 | -0.0196 | 71.2198
5 | 0.7442 | 0.0121 | -0.0156 | 61.5041
5.5 | 0.7794 | 0.01418 | -0.011 | 54.9647
6 | 0.815 | 0.01585 | -0.006 | 51.4196
6.5 | 0.837 | 0.01758 | 0.0007 | 47.6109
7 | 0.8544 | 0.01981 | 0.007 | 43.1297
8 | 0.8888 | 0.02559 | 0.0168 | 34.7323
8.5 | 0.9153 | 0.02923 | 0.0192 | 31.3137
9 | 0.9322 | 0.0339 | 0.0217 | 27.4985
9.5 | 0.9375 | 0.03991 | 0.0232 | 23.4904
10 | 0.9277 | 0.0476 | 0.0225 | 19.4895
10.5 | 0.9081 | 0.05686 | 0.0192 | 15.9708
11 | 0.8842 | 0.06781 | 0.0133 | 13.0394
11.5 | 0.8551 | 0.08096 | 0.005 | 10.562
12 | 0.8289 | 0.09513 | -0.0046 | 8.7133
12.5 | 0.7972 | 0.11193 | -0.0158 | 7.1223
13 | 0.7655 | 0.13085 | -0.0272 | 5.8502
13.5 | 0.7537 | 0.14656 | -0.0362 | 5.1426
14 | 0.7541 | 0.1599 | -0.0438 | 4.7161
14.5 | 0.7601 | 0.17261 | -0.051 | 4.4036
15 | 0.7736 | 0.18317 | -0.0569 | 4.2234
15.5 | 0.7861 | 0.19573 | -0.0633 | 4.0162
16 | 0.8101 | 0.20374 | -0.0662 | 3.9761
16.5 | 0.8171 | 0.21685 | -0.0764 | 3.768
17 | 0.8378 | 0.22544 | -0.0816 | 3.7163
17.5 | 0.8637 | 0.23275 | -0.0851 | 3.7108
18 | 0.8853 | 0.2424 | -0.09 | 3.6522
18.5 | 0.8986 | 0.25372 | -0.099 | 3.5417
19 | 0.9206 | 0.26203 | -0.1043 | 3.5133
20 | 0.9639 | 0.27985 | -0.1153 | 3.4443

## 33. Re 750k Mach 0.00 (1)
BIGFOIL.COM POLAR EXPORT
NACA63-114
NACA63-114 |  |  |  | Cl Max: | 1.178 | at alpha= | 12 | deg
JavaFoil+Calcfoil stall+Eppler ext transition |  |  |  | L/D Max: | 85.208 | at alpha= | 4.5 | deg
Re: | 750000 |  |  | Cd Min: | 0.0067 | at alpha= | -1 | deg
Mach: | 0 |  |  | Cl=0 at alpha= | -0.88525 | deg
|  |  |  | @ Cl=0.1, Cd= | 0.00672
|  |  |  | @ Cl=0.4, Cd= | 0.006981
|  |  |  | @ Cl=0.6, Cd= | 0.0073931
alpha (deg) | Cl | Cd | Cm | Cl/Cd
-17 | -0.885 | 0.13905 | -0.002 | -6.364
-16.5 | -0.899 | 0.13049 | -0.002 | -6.887
-16 | -0.912 | 0.12468 | -0.002 | -7.317
-15.5 | -0.922 | 0.1181 | -0.002 | -7.81
-15 | -0.93 | 0.11066 | -0.003 | -8.4
-14.5 | -0.934 | 0.10448 | -0.003 | -8.938
-14 | -0.936 | 0.0978 | -0.003 | -9.569
-13.5 | -0.934 | 0.09205 | -0.004 | -10.146
-13 | -0.93 | 0.08351 | -0.004 | -11.133
-12.5 | -0.929 | 0.07315 | -0.005 | -12.7
-12 | -1.029 | 0.02801 | -0.008 | -36.717
-11.5 | -1.018 | 0.02433 | -0.009 | -41.856
-11 | -1.002 | 0.02135 | -0.009 | -46.947
-10.5 | -0.978 | 0.01952 | -0.01 | -50.103
-10 | -0.949 | 0.01806 | -0.01 | -52.55
-9.5 | -0.916 | 0.01672 | -0.011 | -54.809
-9 | -0.879 | 0.01576 | -0.012 | -55.821
-8.5 | -0.84 | 0.01481 | -0.012 | -56.692
-8 | -0.797 | 0.014 | -0.013 | -56.921
-7.5 | -0.751 | 0.0133 | -0.013 | -56.481
-7 | -0.703 | 0.01265 | -0.014 | -55.587
-6.5 | -0.653 | 0.01205 | -0.015 | -54.2
-6 | -0.602 | 0.01117 | -0.015 | -53.933
-5.5 | -0.549 | 0.01101 | -0.016 | -49.834
-5 | -0.491 | 0.01063 | -0.016 | -46.185
-4.5 | -0.433 | 0.00717 | -0.017 | -60.356
-4 | -0.374 | 0.00702 | -0.018 | -53.212
-3.5 | -0.314 | 0.00691 | -0.018 | -45.5
-3 | -0.255 | 0.00685 | -0.019 | -37.164
-2.5 | -0.195 | 0.00679 | -0.019 | -28.666
-2 | -0.134 | 0.00672 | -0.02 | -19.99
-1.5 | -0.074 | 0.00671 | -0.02 | -11.009
-1 | -0.014 | 0.0067 | -0.021 | -2.014
-0.5 | 0.047 | 0.00672 | -0.021 | 6.989
0 | 0.107 | 0.00672 | -0.022 | 16.006
0.5 | 0.168 | 0.00674 | -0.022 | 24.916
1 | 0.228 | 0.00681 | -0.023 | 33.517
1.5 | 0.288 | 0.00684 | -0.024 | 42.14
2 | 0.349 | 0.00693 | -0.024 | 50.299
2.5 | 0.409 | 0.00699 | -0.025 | 58.471
3 | 0.468 | 0.00712 | -0.025 | 65.799
3.5 | 0.528 | 0.00722 | -0.026 | 73.056
4 | 0.586 | 0.00734 | -0.026 | 79.825
4.5 | 0.644 | 0.00756 | -0.027 | 85.208
5 | 0.702 | 0.01172 | -0.027 | 59.9
5.5 | 0.758 | 0.01227 | -0.028 | 61.755
6 | 0.809 | 0.01203 | -0.028 | 67.247
6.5 | 0.858 | 0.01324 | -0.028 | 64.806
7 | 0.906 | 0.01379 | -0.029 | 65.659
7.5 | 0.95 | 0.01454 | -0.029 | 65.348
8 | 0.993 | 0.01528 | -0.03 | 65.014
8.5 | 1.033 | 0.01618 | -0.03 | 63.836
9 | 1.069 | 0.01723 | -0.03 | 62.053
9.5 | 1.102 | 0.01833 | -0.031 | 60.122
10 | 1.129 | 0.01952 | -0.031 | 57.812
10.5 | 1.149 | 0.02108 | -0.031 | 54.516
11 | 1.167 | 0.0225 | -0.032 | 51.859
11.5 | 1.176 | 0.02474 | -0.032 | 47.529
12 | 1.178 | 0.0277 | -0.032 | 42.531
12.5 | 1.168 | 0.03245 | -0.031 | 36
13 | 1.116 | 0.05024 | -0.029 | 22.205
13.5 | 1.027 | 0.09047 | -0.02 | 11.346
14 | 1.019 | 0.09752 | -0.02 | 10.448
14.5 | 1.006 | 0.10601 | -0.018 | 9.493
15 | 0.995 | 0.11255 | -0.018 | 8.84
15.5 | 0.983 | 0.11862 | -0.018 | 8.285
16 | 0.966 | 0.12484 | -0.018 | 7.736
16.5 | 0.947 | 0.13397 | -0.017 | 7.07
17 | 0.927 | 0.14211 | -0.018 | 6.526

## 34. Re 750k Mach 0.00 (2)
BIGFOIL.COM POLAR EXPORT
NACA63-114
NACA63-114 |  |  |  | Cl Max: | 1.2556 | at alpha= | 15.5 | deg
XFOIL ncrit=9 |  |  |  | L/D Max: | 80.4117 | at alpha= | 4.5 | deg
Re: | 750000 |  |  | Cd Min: | 0.24153 | at alpha= | 20 | deg
Mach: | 0 |  |  | Cl=0 at alpha= | -0.76627 | deg
|  |  |  | @ Cl=0.1, Cd= | 0.0066018
|  |  |  | @ Cl=0.4, Cd= | 0.0068695
|  |  |  | @ Cl=0.6, Cd= | 0.0075023
alpha (deg) | Cl | Cd | Cm | Cl/Cd
-19.5 | -0.7409 | 0.22675 | 0.0536 | -3.2675
-19 | -0.7373 | 0.21392 | 0.0463 | -3.4466
-18.5 | -0.7175 | 0.20917 | 0.0435 | -3.4302
-18 | -0.7003 | 0.20336 | 0.0399 | -3.4436
-17.5 | -0.9557 | 0.11314 | -0.0046 | -8.4471
-17 | -1.0372 | 0.08757 | -0.0207 | -11.8442
-16.5 | -1.0661 | 0.07471 | -0.0283 | -14.2698
-16 | -1.0904 | 0.06399 | -0.0337 | -17.0402
-15.5 | -1.1027 | 0.05594 | -0.0372 | -19.7122
-15 | -1.1116 | 0.04906 | -0.0393 | -22.658
-14.5 | -1.1136 | 0.04342 | -0.0402 | -25.6472
-14 | -1.1088 | 0.03883 | -0.0403 | -28.5552
-13.5 | -1.1039 | 0.03436 | -0.0396 | -32.1275
-13 | -1.0906 | 0.0309 | -0.0383 | -35.2945
-12.5 | -1.0721 | 0.02819 | -0.0369 | -38.0312
-12 | -1.0502 | 0.02592 | -0.0352 | -40.517
-11.5 | -1.0271 | 0.02382 | -0.0331 | -43.1192
-11 | -1.0023 | 0.02205 | -0.0306 | -45.4558
-10.5 | -0.9823 | 0.02016 | -0.0268 | -48.7252
-10 | -0.9523 | 0.01853 | -0.0242 | -51.3923
-9.5 | -0.9136 | 0.01731 | -0.0227 | -52.7787
-9 | -0.8489 | 0.01618 | -0.0259 | -52.466
-8.5 | -0.816 | 0.01481 | -0.0228 | -55.0979
-8 | -0.772 | 0.01411 | -0.0211 | -54.713
-7.5 | -0.7273 | 0.01314 | -0.0197 | -55.3501
-7 | -0.6784 | 0.01245 | -0.0189 | -54.49
-6.5 | -0.6289 | 0.01169 | -0.0182 | -53.7981
-6 | -0.5777 | 0.01099 | -0.0178 | -52.566
-5.5 | -0.5278 | 0.01002 | -0.0174 | -52.6747
-5 | -0.4782 | 0.00886 | -0.0171 | -53.9729
-4.5 | -0.4283 | 0.0076 | -0.017 | -56.3553
-4 | -0.3733 | 0.00712 | -0.0172 | -52.4298
-3.5 | -0.3164 | 0.00692 | -0.0175 | -45.7225
-3 | -0.259 | 0.00678 | -0.0178 | -38.2006
-2.5 | -0.2013 | 0.00669 | -0.0182 | -30.0897
-2 | -0.1433 | 0.00665 | -0.0186 | -21.5489
-1.5 | -0.0853 | 0.00662 | -0.019 | -12.8852
-1 | -0.0273 | 0.00662 | -0.0194 | -4.1239
-0.5 | 0.0311 | 0.00662 | -0.0199 | 4.6979
0 | 0.0893 | 0.0066 | -0.0203 | 13.5303
0.5 | 0.1475 | 0.00661 | -0.0208 | 22.3147
1 | 0.2057 | 0.00664 | -0.0212 | 30.9789
1.5 | 0.2637 | 0.00669 | -0.0216 | 39.417
2 | 0.3217 | 0.00676 | -0.022 | 47.5888
2.5 | 0.3795 | 0.00683 | -0.0224 | 55.5637
3 | 0.4366 | 0.00694 | -0.0227 | 62.9107
3.5 | 0.4937 | 0.00704 | -0.0229 | 70.1278
4 | 0.5499 | 0.00725 | -0.023 | 75.8483
4.5 | 0.6055 | 0.00753 | -0.0231 | 80.4117
5 | 0.6577 | 0.0082 | -0.0228 | 80.2073
5.5 | 0.7038 | 0.00958 | -0.022 | 73.4656
6 | 0.7495 | 0.01089 | -0.021 | 68.8246
6.5 | 0.7959 | 0.01198 | -0.02 | 66.4357
7 | 0.8435 | 0.01282 | -0.019 | 65.7956
7.5 | 0.8897 | 0.01365 | -0.0177 | 65.1795
8 | 0.9312 | 0.01467 | -0.0157 | 63.4765
8.5 | 0.9718 | 0.01532 | -0.0133 | 63.4334
9 | 1.0082 | 0.01638 | -0.0106 | 61.5507
9.5 | 1.0493 | 0.01753 | -0.0093 | 59.8574
10 | 1.0841 | 0.01871 | -0.0069 | 57.9423
10.5 | 1.1016 | 0.0206 | -0.0026 | 53.4757
11 | 1.1241 | 0.02252 | 0.0003 | 49.9156
11.5 | 1.1487 | 0.02447 | 0.0026 | 46.9432
12 | 1.174 | 0.02648 | 0.0043 | 44.3353
12.5 | 1.1913 | 0.02928 | 0.0061 | 40.6865
13 | 1.2015 | 0.03298 | 0.0081 | 36.4312
13.5 | 1.2188 | 0.03615 | 0.0091 | 33.7151
14 | 1.2325 | 0.0398 | 0.0097 | 30.9673
14.5 | 1.2426 | 0.04401 | 0.0099 | 28.2345
15 | 1.2504 | 0.04865 | 0.0095 | 25.702
15.5 | 1.2556 | 0.05386 | 0.0085 | 23.3123
16 | 1.2486 | 0.06098 | 0.0069 | 20.4756
16.5 | 1.2389 | 0.06913 | 0.0041 | 17.9213
17 | 1.229 | 0.07798 | 0.0001 | 15.7605
17.5 | 1.2124 | 0.08865 | -0.0053 | 13.6763
18 | 1.1881 | 0.10144 | -0.0124 | 11.7123
18.5 | 1.1583 | 0.11639 | -0.0214 | 9.9519
19 | 1.1142 | 0.13569 | -0.0336 | 8.2114
20 | 0.8704 | 0.24153 | -0.0898 | 3.6037

## 35. Re 750k Mach 0.10 (1)
BIGFOIL.COM POLAR EXPORT
NACA63-114
NACA63-114 |  |  |  | Cl Max: | 1.168 | at alpha= | 11.5 | deg
JavaFoil+Calcfoil stall+Eppler ext transition |  |  |  | L/D Max: | 85.487 | at alpha= | 4.5 | deg
Re: | 750000 |  |  | Cd Min: | 0.00671 | at alpha= | -1 | deg
Mach: | 0.1 |  |  | Cl=0 at alpha= | -0.88525 | deg
|  |  |  | @ Cl=0.1, Cd= | 0.00672
|  |  |  | @ Cl=0.4, Cd= | 0.0070056
|  |  |  | @ Cl=0.6, Cd= | 0.0074498
alpha (deg) | Cl | Cd | Cm | Cl/Cd
-16.5 | -0.869 | 0.13434 | -0.002 | -6.47
-16 | -0.885 | 0.12683 | -0.002 | -6.982
-15.5 | -0.899 | 0.11963 | -0.002 | -7.517
-15 | -0.91 | 0.11176 | -0.003 | -8.141
-14.5 | -0.917 | 0.10667 | -0.003 | -8.599
-14 | -0.922 | 0.09966 | -0.003 | -9.249
-13.5 | -0.923 | 0.09302 | -0.004 | -9.925
-13 | -0.918 | 0.08633 | -0.004 | -10.63
-12.5 | -0.912 | 0.07915 | -0.005 | -11.519
-12 | -1.006 | 0.03275 | -0.008 | -30.715
-11.5 | -1.01 | 0.02553 | -0.009 | -39.581
-11 | -0.998 | 0.02218 | -0.009 | -44.972
-10.5 | -0.976 | 0.01987 | -0.01 | -49.129
-10 | -0.949 | 0.01834 | -0.011 | -51.721
-9.5 | -0.917 | 0.01694 | -0.011 | -54.122
-9 | -0.881 | 0.01586 | -0.012 | -55.562
-8.5 | -0.841 | 0.01494 | -0.012 | -56.311
-8 | -0.799 | 0.01415 | -0.013 | -56.437
-7.5 | -0.753 | 0.01342 | -0.013 | -56.161
-7 | -0.706 | 0.01274 | -0.014 | -55.357
-6.5 | -0.656 | 0.01214 | -0.015 | -54.016
-6 | -0.604 | 0.01126 | -0.015 | -53.661
-5.5 | -0.551 | 0.01104 | -0.016 | -49.94
-5 | -0.493 | 0.01066 | -0.016 | -46.266
-4.5 | -0.435 | 0.00718 | -0.017 | -60.564
-4 | -0.376 | 0.00703 | -0.018 | -53.393
-3.5 | -0.316 | 0.00692 | -0.018 | -45.676
-3 | -0.256 | 0.00686 | -0.019 | -37.306
-2.5 | -0.195 | 0.00679 | -0.019 | -28.774
-2 | -0.135 | 0.00672 | -0.02 | -20.07
-1.5 | -0.074 | 0.00672 | -0.02 | -11.052
-1 | -0.014 | 0.00671 | -0.021 | -2.022
-0.5 | 0.047 | 0.00672 | -0.021 | 7.022
0 | 0.108 | 0.00672 | -0.022 | 16.07
0.5 | 0.169 | 0.00675 | -0.023 | 25.019
1 | 0.229 | 0.00681 | -0.023 | 33.659
1.5 | 0.29 | 0.00685 | -0.024 | 42.318
2 | 0.35 | 0.00694 | -0.024 | 50.504
2.5 | 0.411 | 0.00702 | -0.025 | 58.502
3 | 0.471 | 0.00713 | -0.025 | 66.041
3.5 | 0.53 | 0.00723 | -0.026 | 73.317
4 | 0.589 | 0.00742 | -0.026 | 79.435
4.5 | 0.648 | 0.00758 | -0.027 | 85.487
5 | 0.705 | 0.01177 | -0.027 | 59.929
5.5 | 0.762 | 0.01232 | -0.028 | 61.796
6 | 0.812 | 0.01275 | -0.028 | 63.695
6.5 | 0.861 | 0.01333 | -0.029 | 64.573
7 | 0.908 | 0.01393 | -0.029 | 65.223
7.5 | 0.953 | 0.01467 | -0.029 | 64.964
8 | 0.996 | 0.01543 | -0.03 | 64.539
8.5 | 1.035 | 0.01635 | -0.03 | 63.309
9 | 1.07 | 0.01744 | -0.03 | 61.368
9.5 | 1.102 | 0.01866 | -0.031 | 59.067
10 | 1.128 | 0.01982 | -0.031 | 56.917
10.5 | 1.148 | 0.02133 | -0.031 | 53.82
11 | 1.162 | 0.02305 | -0.032 | 50.432
11.5 | 1.168 | 0.02543 | -0.032 | 45.932
12 | 1.165 | 0.02913 | -0.032 | 39.981
12.5 | 1.108 | 0.04612 | -0.029 | 24.032
13 | 1.022 | 0.08344 | -0.022 | 12.248
13.5 | 1.01 | 0.09224 | -0.02 | 10.954
14 | 0.998 | 0.10014 | -0.018 | 9.968
14.5 | 0.985 | 0.10753 | -0.018 | 9.164
15 | 0.97 | 0.11446 | -0.017 | 8.472
15.5 | 0.953 | 0.11999 | -0.017 | 7.943
16 | 0.933 | 0.12854 | -0.017 | 7.257
16.5 | 0.911 | 0.13805 | -0.018 | 6.602

## 36. Re 750k Mach 0.10 (2)
BIGFOIL.COM POLAR EXPORT
NACA63-114
NACA63-114 |  |  |  | Cl Max: | 1.2388 | at alpha= | 15.5 | deg
XFOIL ncrit=9 |  |  |  | L/D Max: | 80.3562 | at alpha= | 4.5 | deg
Re: | 750000 |  |  | Cd Min: | 0.24271 | at alpha= | 20 | deg
Mach: | 0.1 |  |  | Cl=0 at alpha= | -0.76581 | deg
|  |  |  | @ Cl=0.1, Cd= | 0.0066218
|  |  |  | @ Cl=0.4, Cd= | 0.0068883
|  |  |  | @ Cl=0.6, Cd= | 0.0075312
alpha (deg) | Cl | Cd | Cm | Cl/Cd
-19 | -0.7387 | 0.21493 | 0.0469 | -3.4369
-18.5 | -0.7186 | 0.21016 | 0.0441 | -3.4193
-18 | -0.7012 | 0.20434 | 0.0405 | -3.4315
-17.5 | -0.6875 | 0.19677 | 0.0361 | -3.4939
-17 | -0.9517 | 0.10658 | -0.0091 | -8.9294
-16.5 | -1.0093 | 0.08618 | -0.0221 | -11.7115
-16 | -1.0467 | 0.07204 | -0.0303 | -14.5294
-15.5 | -1.0683 | 0.06185 | -0.0356 | -17.2724
-15 | -1.085 | 0.05344 | -0.0389 | -20.3031
-14.5 | -1.0941 | 0.04664 | -0.0407 | -23.4584
-14 | -1.095 | 0.04121 | -0.0413 | -26.5712
-13.5 | -1.0917 | 0.03657 | -0.0411 | -29.8523
-13 | -1.0834 | 0.03238 | -0.0398 | -33.4589
-12.5 | -1.0669 | 0.02935 | -0.0385 | -36.3509
-12 | -1.0461 | 0.02689 | -0.0369 | -38.9029
-11.5 | -1.0239 | 0.0246 | -0.0348 | -41.622
-11 | -0.9995 | 0.02265 | -0.0324 | -44.128
-10.5 | -0.9756 | 0.02092 | -0.0292 | -46.6348
-10 | -0.9531 | 0.01892 | -0.0256 | -50.3753
-9.5 | -0.9155 | 0.01763 | -0.0238 | -51.9285
-9 | -0.852 | 0.01638 | -0.0268 | -52.0147
-8.5 | -0.8192 | 0.01502 | -0.0235 | -54.5406
-8 | -0.7756 | 0.01427 | -0.0217 | -54.3518
-7.5 | -0.7306 | 0.01331 | -0.0203 | -54.8911
-7 | -0.6822 | 0.01255 | -0.0193 | -54.3586
-6.5 | -0.6325 | 0.01178 | -0.0186 | -53.6927
-6 | -0.581 | 0.01109 | -0.0181 | -52.3895
-5.5 | -0.5306 | 0.01014 | -0.0176 | -52.3274
-5 | -0.4807 | 0.00898 | -0.0173 | -53.5301
-4.5 | -0.4309 | 0.00765 | -0.0172 | -56.3268
-4 | -0.3756 | 0.00716 | -0.0173 | -52.4581
-3.5 | -0.3185 | 0.00694 | -0.0176 | -45.8934
-3 | -0.2607 | 0.00681 | -0.0179 | -38.2819
-2.5 | -0.2026 | 0.00671 | -0.0183 | -30.1937
-2 | -0.1443 | 0.00668 | -0.0187 | -21.6018
-1.5 | -0.0859 | 0.00665 | -0.0191 | -12.9173
-1 | -0.0274 | 0.00664 | -0.0195 | -4.1265
-0.5 | 0.0311 | 0.00664 | -0.0199 | 4.6837
0 | 0.0897 | 0.00662 | -0.0204 | 13.5498
0.5 | 0.1483 | 0.00663 | -0.0209 | 22.368
1 | 0.2068 | 0.00666 | -0.0213 | 31.0511
1.5 | 0.2653 | 0.00671 | -0.0217 | 39.538
2 | 0.3236 | 0.00678 | -0.0221 | 47.7286
2.5 | 0.3817 | 0.00685 | -0.0225 | 55.7226
3 | 0.4391 | 0.00697 | -0.0227 | 62.9986
3.5 | 0.4967 | 0.00707 | -0.023 | 70.2546
4 | 0.5532 | 0.00728 | -0.0231 | 75.989
4.5 | 0.6091 | 0.00758 | -0.0231 | 80.3562
5 | 0.6613 | 0.00829 | -0.0228 | 79.7708
5.5 | 0.7071 | 0.00973 | -0.0218 | 72.6721
6 | 0.7532 | 0.01102 | -0.0208 | 68.3485
6.5 | 0.7996 | 0.01214 | -0.0197 | 65.8649
7 | 0.8477 | 0.01295 | -0.0187 | 65.4595
7.5 | 0.894 | 0.01378 | -0.0173 | 64.8766
8 | 0.9357 | 0.0148 | -0.0152 | 63.223
8.5 | 0.9755 | 0.01552 | -0.0125 | 62.8544
9 | 1.0078 | 0.01687 | -0.0093 | 59.7392
9.5 | 1.051 | 0.01782 | -0.0081 | 58.9787
10 | 1.0819 | 0.01908 | -0.0051 | 56.7034
10.5 | 1.0936 | 0.02148 | -0.0004 | 50.9125
11 | 1.1216 | 0.02317 | 0.0019 | 48.4074
11.5 | 1.1453 | 0.0253 | 0.0041 | 45.2688
12 | 1.1699 | 0.02747 | 0.0058 | 42.5883
12.5 | 1.1828 | 0.03082 | 0.0078 | 38.3777
13 | 1.1967 | 0.0343 | 0.0093 | 34.8892
13.5 | 1.212 | 0.03781 | 0.0103 | 32.055
14 | 1.2236 | 0.04182 | 0.0108 | 29.2587
14.5 | 1.2315 | 0.04642 | 0.0107 | 26.5295
15 | 1.237 | 0.05154 | 0.01 | 24.0008
15.5 | 1.2388 | 0.05744 | 0.0085 | 21.5669
16 | 1.2213 | 0.06635 | 0.0061 | 18.4069
16.5 | 1.2132 | 0.07485 | 0.0023 | 16.2084
17 | 1.1969 | 0.08529 | -0.0028 | 14.0333
17.5 | 1.1725 | 0.09802 | -0.0099 | 11.9618
18 | 1.1394 | 0.11349 | -0.0191 | 10.0397
18.5 | 1.0977 | 0.13219 | -0.031 | 8.304
19.5 | 0.8563 | 0.23631 | -0.0863 | 3.6236
20 | 0.8729 | 0.24271 | -0.0907 | 3.5965

## 37. Re 750k Mach 0.25 (1)
BIGFOIL.COM POLAR EXPORT
NACA63-114
NACA63-114 |  |  |  | Cl Max: | 1.122 | at alpha= | 10.5 | deg
JavaFoil+Calcfoil stall+Eppler ext transition |  |  |  | L/D Max: | 85.78 | at alpha= | 4.5 | deg
Re: | 750000 |  |  | Cd Min: | 0.00678 | at alpha= | 0 | deg
Mach: | 0.25 |  |  | Cl=0 at alpha= | -0.88889 | deg
|  |  |  | @ Cl=0.1, Cd= | 0.0067818
|  |  |  | @ Cl=0.4, Cd= | 0.0070723
|  |  |  | @ Cl=0.6, Cd= | 0.0075167
alpha (deg) | Cl | Cd | Cm | Cl/Cd
-15.5 | -0.697 | 0.13574 | -0.002 | -5.134
-15 | -0.739 | 0.12568 | -0.002 | -5.877
-14.5 | -0.775 | 0.11771 | -0.003 | -6.581
-14 | -0.805 | 0.10901 | -0.003 | -7.385
-13.5 | -0.829 | 0.10091 | -0.003 | -8.213
-13 | -0.841 | 0.0949 | -0.004 | -8.861
-12.5 | -0.847 | 0.08829 | -0.004 | -9.597
-12 | -0.849 | 0.08165 | -0.005 | -10.393
-11.5 | -0.845 | 0.07562 | -0.005 | -11.178
-11 | -0.845 | 0.06622 | -0.006 | -12.754
-10.5 | -0.955 | 0.02271 | -0.01 | -42.054
-10 | -0.939 | 0.02033 | -0.011 | -46.165
-9.5 | -0.915 | 0.01854 | -0.011 | -49.344
-9 | -0.884 | 0.0171 | -0.012 | -51.701
-8.5 | -0.849 | 0.01602 | -0.013 | -52.966
-8 | -0.809 | 0.01495 | -0.013 | -54.081
-7.5 | -0.765 | 0.01409 | -0.014 | -54.307
-7 | -0.718 | 0.01329 | -0.014 | -54.016
-6.5 | -0.668 | 0.01264 | -0.015 | -52.868
-6 | -0.616 | 0.01204 | -0.016 | -51.139
-5.5 | -0.562 | 0.01111 | -0.016 | -50.572
-5 | -0.506 | 0.01089 | -0.017 | -46.492
-4.5 | -0.446 | 0.01052 | -0.018 | -42.415
-4 | -0.386 | 0.00714 | -0.018 | -54.046
-3.5 | -0.325 | 0.007 | -0.019 | -46.347
-3 | -0.263 | 0.00695 | -0.019 | -37.835
-2.5 | -0.201 | 0.00687 | -0.02 | -29.215
-2 | -0.139 | 0.00682 | -0.02 | -20.319
-1.5 | -0.076 | 0.0068 | -0.021 | -11.221
-1 | -0.014 | 0.0068 | -0.021 | -2.05
-0.5 | 0.049 | 0.00679 | -0.022 | 7.142
0 | 0.111 | 0.00678 | -0.023 | 16.378
0.5 | 0.173 | 0.00683 | -0.023 | 25.406
1 | 0.236 | 0.00688 | -0.024 | 34.252
1.5 | 0.298 | 0.00692 | -0.024 | 43.052
2 | 0.36 | 0.00704 | -0.025 | 51.124
2.5 | 0.422 | 0.00709 | -0.025 | 59.536
3 | 0.483 | 0.00721 | -0.026 | 67.065
3.5 | 0.545 | 0.00737 | -0.026 | 73.888
4 | 0.605 | 0.00753 | -0.027 | 80.361
4.5 | 0.665 | 0.00775 | -0.028 | 85.78
5 | 0.724 | 0.01219 | -0.028 | 59.351
5.5 | 0.777 | 0.01262 | -0.028 | 61.555
6 | 0.828 | 0.01322 | -0.029 | 62.62
6.5 | 0.877 | 0.0139 | -0.029 | 63.1
7 | 0.924 | 0.01458 | -0.03 | 63.343
7.5 | 0.967 | 0.01549 | -0.03 | 62.441
8 | 1.007 | 0.01638 | -0.03 | 61.507
8.5 | 1.043 | 0.01747 | -0.031 | 59.682
9 | 1.074 | 0.01881 | -0.031 | 57.07
9.5 | 1.099 | 0.02033 | -0.031 | 54.063
10 | 1.115 | 0.02178 | -0.032 | 51.207
10.5 | 1.122 | 0.02368 | -0.032 | 47.394
11 | 1.114 | 0.02741 | -0.032 | 40.639
11.5 | 0.964 | 0.07429 | -0.02 | 12.972
12 | 0.947 | 0.08307 | -0.018 | 11.399
12.5 | 0.93 | 0.09005 | -0.017 | 10.324
13 | 0.907 | 0.09555 | -0.017 | 9.493
13.5 | 0.876 | 0.10212 | -0.016 | 8.581
14 | 0.841 | 0.11006 | -0.016 | 7.638
14.5 | 0.799 | 0.11908 | -0.016 | 6.713
15 | 0.752 | 0.13037 | -0.016 | 5.768
15.5 | 0.7 | 0.14056 | -0.016 | 4.979

## 38. Re 750k Mach 0.25 (2)
BIGFOIL.COM POLAR EXPORT
NACA63-114
NACA63-114 |  |  |  | Cl Max: | 1.1537 | at alpha= | 13 | deg
XFOIL ncrit=9 |  |  |  | L/D Max: | 80.4476 | at alpha= | 4.5 | deg
Re: | 750000 |  |  | Cd Min: | 0.21679 | at alpha= | 18 | deg
Mach: | 0.25 |  |  | Cl=0 at alpha= | -0.76116 | deg
|  |  |  | @ Cl=0.1, Cd= | 0.0067252
|  |  |  | @ Cl=0.4, Cd= | 0.0069884
|  |  |  | @ Cl=0.6, Cd= | 0.007627
alpha (deg) | Cl | Cd | Cm | Cl/Cd
-17.5 | -0.6916 | 0.20204 | 0.039 | -3.4231
-17 | -0.692 | 0.18777 | 0.0309 | -3.6854
-16.5 | -0.6735 | 0.18199 | 0.0279 | -3.7008
-16 | -0.6561 | 0.17571 | 0.0245 | -3.734
-15.5 | -0.8425 | 0.10982 | -0.0084 | -7.6716
-15 | -0.8913 | 0.09027 | -0.021 | -9.8737
-14.5 | -0.9328 | 0.07444 | -0.0311 | -12.5309
-14 | -0.9667 | 0.06193 | -0.0382 | -15.6096
-13.5 | -0.9946 | 0.05189 | -0.0429 | -19.1675
-13 | -1.0109 | 0.0442 | -0.0449 | -22.871
-12.5 | -1.0155 | 0.03831 | -0.0452 | -26.5074
-12 | -1.0085 | 0.03401 | -0.0446 | -29.653
-11.5 | -0.9981 | 0.0301 | -0.0431 | -33.1595
-11 | -0.9809 | 0.02689 | -0.0409 | -36.4782
-10.5 | -0.9587 | 0.02424 | -0.0384 | -39.5503
-10 | -0.939 | 0.02154 | -0.0351 | -43.5933
-9.5 | -0.917 | 0.01964 | -0.0312 | -46.6904
-9 | -0.8618 | 0.01785 | -0.0326 | -48.2801
-8.5 | -0.8254 | 0.01681 | -0.0292 | -49.1017
-8 | -0.7928 | 0.01523 | -0.0256 | -52.0552
-7.5 | -0.7472 | 0.01432 | -0.0236 | -52.1788
-7 | -0.702 | 0.01317 | -0.0217 | -53.303
-6.5 | -0.651 | 0.0124 | -0.0206 | -52.5
-6 | -0.5987 | 0.01161 | -0.0197 | -51.5676
-5.5 | -0.5462 | 0.01072 | -0.019 | -50.9515
-5 | -0.4946 | 0.00959 | -0.0184 | -51.5746
-4.5 | -0.4444 | 0.00811 | -0.0181 | -54.7965
-4 | -0.3889 | 0.00731 | -0.0181 | -53.2011
-3.5 | -0.3297 | 0.00707 | -0.0182 | -46.6337
-3 | -0.2702 | 0.0069 | -0.0185 | -39.1594
-2.5 | -0.21 | 0.00685 | -0.0188 | -30.6569
-2 | -0.15 | 0.00678 | -0.0191 | -22.1239
-1.5 | -0.0894 | 0.00674 | -0.0195 | -13.2641
-1 | -0.0289 | 0.00671 | -0.02 | -4.307
-0.5 | 0.0316 | 0.0067 | -0.0204 | 4.7164
0 | 0.0921 | 0.00672 | -0.0209 | 13.7054
0.5 | 0.1526 | 0.00676 | -0.0213 | 22.574
1 | 0.2132 | 0.0068 | -0.0218 | 31.3529
1.5 | 0.2736 | 0.00684 | -0.0222 | 40
2 | 0.3339 | 0.00689 | -0.0226 | 48.4615
2.5 | 0.3937 | 0.00698 | -0.0228 | 56.404
3 | 0.4537 | 0.00706 | -0.0231 | 64.2635
3.5 | 0.5131 | 0.00721 | -0.0232 | 71.165
4 | 0.5718 | 0.00744 | -0.0233 | 76.8548
4.5 | 0.6291 | 0.00782 | -0.0231 | 80.4476
5 | 0.68 | 0.0089 | -0.0223 | 76.4045
5.5 | 0.7259 | 0.01046 | -0.021 | 69.3977
6 | 0.7729 | 0.01175 | -0.0196 | 65.7787
6.5 | 0.821 | 0.01282 | -0.0181 | 64.0406
7 | 0.869 | 0.01373 | -0.0165 | 63.2921
7.5 | 0.9147 | 0.01464 | -0.0145 | 62.4795
8 | 0.9554 | 0.01572 | -0.0116 | 60.7761
8.5 | 0.9879 | 0.01681 | -0.0074 | 58.7686
9 | 1.0133 | 0.01823 | -0.0027 | 55.5842
9.5 | 1.0428 | 0.01976 | 0.0006 | 52.7733
10 | 1.0646 | 0.02196 | 0.0039 | 48.4791
10.5 | 1.0825 | 0.02476 | 0.007 | 43.7197
11 | 1.1047 | 0.02749 | 0.0093 | 40.1855
11.5 | 1.1244 | 0.03058 | 0.0113 | 36.7691
12 | 1.1402 | 0.03413 | 0.0127 | 33.4076
12.5 | 1.1475 | 0.03879 | 0.0141 | 29.5824
13 | 1.1537 | 0.04379 | 0.0147 | 26.3462
13.5 | 1.1524 | 0.04993 | 0.0143 | 23.0803
14 | 1.146 | 0.0571 | 0.0126 | 20.0701
14.5 | 1.1322 | 0.06595 | 0.0093 | 17.1676
15 | 1.1151 | 0.07619 | 0.0043 | 14.6358
15.5 | 1.0922 | 0.08832 | -0.0024 | 12.3664
16 | 1.0653 | 0.10234 | -0.0109 | 10.4094
16.5 | 1.022 | 0.12115 | -0.0229 | 8.4358
17 | 0.8114 | 0.1939 | -0.0631 | 4.1846
17.5 | 0.8114 | 0.20922 | -0.0707 | 3.8782
18 | 0.827 | 0.21679 | -0.0754 | 3.8148

## 39. Re 750k Mach 0.50 (1)
BIGFOIL.COM POLAR EXPORT
NACA63-114
NACA63-114 |  |  |  | Cl Max: | 1.136 | at alpha= | 20 | deg
JavaFoil+Calcfoil stall+Eppler ext transition |  |  |  | L/D Max: | 81.888 | at alpha= | 4 | deg
Re: | 750000 |  |  | Cd Min: | 0.00705 | at alpha= | -1 | deg
Mach: | 0.5 |  |  | Cl=0 at alpha= | -0.88571 | deg
|  |  |  | @ Cl=0.1, Cd= | 0.0071029
|  |  |  | @ Cl=0.4, Cd= | 0.0074268
|  |  |  | @ Cl=0.6, Cd= | 0.007906
alpha (deg) | Cl | Cd | Cm | Cl/Cd
-20 | -1.053 | 0.21304 | 0 | -4.945
-19.5 | -1.027 | 0.20585 | -0.001 | -4.989
-19 | -0.998 | 0.20053 | -0.001 | -4.975
-18.5 | -0.971 | 0.19464 | -0.001 | -4.986
-18 | -0.944 | 0.19095 | -0.002 | -4.943
-17.5 | -0.917 | 0.18515 | -0.002 | -4.953
-17 | -0.888 | 0.18018 | -0.002 | -4.93
-16.5 | -0.861 | 0.17242 | -0.002 | -4.993
-16 | -0.834 | 0.16452 | -0.003 | -5.07
-15.5 | -0.807 | 0.15923 | -0.003 | -5.068
-15 | -0.779 | 0.15194 | -0.003 | -5.126
-14.5 | -0.751 | 0.14712 | -0.003 | -5.104
-14 | -0.724 | 0.14013 | -0.004 | -5.166
-13.5 | -0.697 | 0.13605 | -0.004 | -5.122
-13 | -0.669 | 0.13562 | -0.004 | -4.933
-12.5 | -0.641 | 0.12591 | -0.004 | -5.091
-12 | -0.614 | 0.1163 | -0.005 | -5.278
-11.5 | -0.586 | 0.11675 | -0.005 | -5.024
-11 | -0.559 | 0.11361 | -0.005 | -4.922
-10.5 | -0.531 | 0.10384 | -0.005 | -5.113
-10 | -0.504 | 0.09691 | -0.005 | -5.197
-9.5 | -0.476 | 0.09181 | -0.006 | -5.187
-9 | -0.448 | 0.0746 | -0.006 | -6.012
-8.5 | -0.531 | 0.0675 | -0.005 | -7.864
-8 | -0.647 | 0.05441 | -0.007 | -11.897
-7.5 | -0.771 | 0.01832 | -0.015 | -42.105
-7 | -0.75 | 0.01669 | -0.016 | -44.937
-6.5 | -0.712 | 0.01546 | -0.016 | -46.034
-6 | -0.664 | 0.01437 | -0.017 | -46.229
-5.5 | -0.609 | 0.01345 | -0.018 | -45.321
-5 | -0.55 | 0.01262 | -0.019 | -43.6
-4.5 | -0.488 | 0.01194 | -0.019 | -40.895
-4 | -0.43 | 0.00765 | -0.02 | -56.136
-3.5 | -0.362 | 0.00747 | -0.021 | -48.489
-3 | -0.293 | 0.00734 | -0.021 | -39.994
-2.5 | -0.224 | 0.00724 | -0.022 | -30.998
-2 | -0.155 | 0.00716 | -0.023 | -21.64
-1.5 | -0.085 | 0.0071 | -0.023 | -12.011
-1 | -0.016 | 0.00705 | -0.024 | -2.211
-0.5 | 0.054 | 0.00707 | -0.025 | 7.665
0 | 0.124 | 0.00712 | -0.025 | 17.431
0.5 | 0.194 | 0.00714 | -0.026 | 27.17
1 | 0.263 | 0.00723 | -0.027 | 36.388
1.5 | 0.333 | 0.00732 | -0.027 | 45.432
2 | 0.402 | 0.00743 | -0.028 | 54.167
2.5 | 0.471 | 0.00755 | -0.028 | 62.434
3 | 0.54 | 0.0077 | -0.029 | 70.128
3.5 | 0.607 | 0.00793 | -0.03 | 76.607
4 | 0.674 | 0.00823 | -0.03 | 81.888
4.5 | 0.728 | 0.0132 | -0.03 | 55.165
5 | 0.787 | 0.01401 | -0.031 | 56.164
5.5 | 0.841 | 0.01495 | -0.031 | 56.26
6 | 0.889 | 0.01599 | -0.032 | 55.612
6.5 | 0.929 | 0.01724 | -0.032 | 53.899
7 | 0.957 | 0.01872 | -0.032 | 51.123
7.5 | 0.963 | 0.02081 | -0.033 | 46.28
8 | 0.784 | 0.05651 | -0.016 | 13.864
8.5 | 0.516 | 0.06348 | -0.015 | 8.136
9 | 0.543 | 0.089 | -0.014 | 6.101
9.5 | 0.571 | 0.09843 | -0.015 | 5.798
10 | 0.598 | 0.10409 | -0.015 | 5.741
10.5 | 0.625 | 0.1072 | -0.016 | 5.826
11 | 0.653 | 0.10855 | -0.017 | 6.011
11.5 | 0.679 | 0.11464 | -0.018 | 5.926
12 | 0.706 | 0.11957 | -0.018 | 5.905
12.5 | 0.733 | 0.12556 | -0.018 | 5.837
13 | 0.761 | 0.13766 | -0.02 | 5.528
13.5 | 0.788 | 0.13672 | -0.02 | 5.761
14 | 0.814 | 0.14102 | -0.02 | 5.775
14.5 | 0.842 | 0.15052 | -0.021 | 5.591
15 | 0.869 | 0.15845 | -0.022 | 5.486
15.5 | 0.896 | 0.16271 | -0.022 | 5.505
16 | 0.922 | 0.16926 | -0.023 | 5.449
16.5 | 0.951 | 0.17097 | -0.024 | 5.562
17 | 0.977 | 0.18325 | -0.025 | 5.333
17.5 | 1.003 | 0.18517 | -0.025 | 5.419
18 | 1.03 | 0.18884 | -0.025 | 5.453
18.5 | 1.058 | 0.1991 | -0.026 | 5.312
19 | 1.085 | 0.19987 | -0.027 | 5.428
19.5 | 1.111 | 0.20248 | -0.027 | 5.486
20 | 1.136 | 0.21686 | -0.027 | 5.24

## 40. Re 750k Mach 0.50 (2)
BIGFOIL.COM POLAR EXPORT
NACA63-114
NACA63-114 |  |  |  | Cl Max: | 0.9723 | at alpha= | 9.5 | deg
XFOIL ncrit=9 |  |  |  | L/D Max: | 79.1152 | at alpha= | 4 | deg
Re: | 750000 |  |  | Cd Min: | 0.26642 | at alpha= | -20 | deg
Mach: | 0.5 |  |  | Cl=0 at alpha= | -0.74242 | deg
|  |  |  | @ Cl=0.1, Cd= | 0.0071804
|  |  |  | @ Cl=0.4, Cd= | 0.0074214
|  |  |  | @ Cl=0.6, Cd= | 0.00794
alpha (deg) | Cl | Cd | Cm | Cl/Cd
-20 | -0.8352 | 0.26642 | 0.0769 | -3.1349
-19.5 | -0.8136 | 0.25746 | 0.0712 | -3.1601
-18.5 | -0.7721 | 0.23964 | 0.0605 | -3.2219
-18 | -0.7499 | 0.23178 | 0.0556 | -3.2354
-17.5 | -0.7333 | 0.22132 | 0.0487 | -3.3133
-17 | -0.717 | 0.21123 | 0.0427 | -3.3944
-16.5 | -0.6916 | 0.2044 | 0.0395 | -3.3836
-16 | -0.6704 | 0.19667 | 0.035 | -3.4088
-15.5 | -0.6601 | 0.18486 | 0.0272 | -3.5708
-15 | -0.6452 | 0.17465 | 0.0216 | -3.6942
-14 | -0.6209 | 0.15377 | 0.0118 | -4.0378
-13.5 | -0.6174 | 0.14162 | 0.0053 | -4.3596
-13 | -0.6205 | 0.12882 | -0.0015 | -4.8168
-12.5 | -0.63 | 0.11595 | -0.0087 | -5.4334
-12 | -0.6298 | 0.10579 | -0.0145 | -5.9533
-11.5 | -0.6658 | 0.08825 | -0.0248 | -7.5445
-11 | -0.7029 | 0.072 | -0.0359 | -9.7625
-10.5 | -0.7368 | 0.05875 | -0.045 | -12.5413
-10 | -0.7665 | 0.04803 | -0.0511 | -15.9588
-9.5 | -0.7905 | 0.03915 | -0.0542 | -20.1916
-9 | -0.8046 | 0.03193 | -0.0545 | -25.1989
-8.5 | -0.7818 | 0.02586 | -0.0566 | -30.232
-8 | -0.7708 | 0.0224 | -0.0515 | -34.4107
-7.5 | -0.749 | 0.01969 | -0.0465 | -38.0396
-7 | -0.7282 | 0.0174 | -0.0406 | -41.8506
-6.5 | -0.7048 | 0.01549 | -0.0343 | -45.5003
-6 | -0.6604 | 0.01408 | -0.0303 | -46.9034
-5.5 | -0.6102 | 0.01275 | -0.0272 | -47.8588
-5 | -0.553 | 0.01172 | -0.025 | -47.1843
-4.5 | -0.4966 | 0.01047 | -0.0233 | -47.4308
-4 | -0.4437 | 0.00869 | -0.0219 | -51.0587
-3.5 | -0.3817 | 0.00768 | -0.0212 | -49.7005
-3 | -0.3129 | 0.00743 | -0.0211 | -42.1131
-2.5 | -0.2439 | 0.00729 | -0.0211 | -33.4568
-2 | -0.1743 | 0.00725 | -0.0213 | -24.0414
-1.5 | -0.105 | 0.00719 | -0.0216 | -14.6036
-1 | -0.0357 | 0.00718 | -0.022 | -4.9721
-0.5 | 0.0336 | 0.00719 | -0.0224 | 4.6732
0 | 0.103 | 0.00718 | -0.0229 | 14.3454
0.5 | 0.1723 | 0.0072 | -0.0233 | 23.9306
1 | 0.2416 | 0.00724 | -0.0238 | 33.3702
1.5 | 0.3109 | 0.00731 | -0.0241 | 42.5308
2 | 0.3803 | 0.00739 | -0.0244 | 51.4614
2.5 | 0.4493 | 0.0075 | -0.0244 | 59.9067
3 | 0.5186 | 0.00764 | -0.0243 | 67.8796
3.5 | 0.5864 | 0.00786 | -0.0239 | 74.6056
4 | 0.6527 | 0.00825 | -0.0231 | 79.1152
4.5 | 0.7062 | 0.00964 | -0.0209 | 73.2573
5.5 | 0.7966 | 0.01313 | -0.0142 | 60.6702
6 | 0.8441 | 0.01439 | -0.0104 | 58.6588
6.5 | 0.8787 | 0.01589 | -0.005 | 55.2989
7 | 0.8996 | 0.01776 | 0.0017 | 50.6532
7.5 | 0.9149 | 0.02042 | 0.0075 | 44.8041
8 | 0.9326 | 0.02328 | 0.0126 | 40.0601
8.5 | 0.9479 | 0.02657 | 0.017 | 35.6756
9 | 0.9635 | 0.03102 | 0.0198 | 31.0606
9.5 | 0.9723 | 0.03635 | 0.0218 | 26.7483
10 | 0.9678 | 0.04324 | 0.022 | 22.3821
10.5 | 0.9526 | 0.0517 | 0.0199 | 18.4255
11 | 0.9299 | 0.06205 | 0.0152 | 14.9863
11.5 | 0.9019 | 0.07437 | 0.0079 | 12.1272
12 | 0.8668 | 0.08954 | -0.0022 | 9.6806
12.5 | 0.8297 | 0.10699 | -0.014 | 7.7549
13 | 0.7895 | 0.12681 | -0.0262 | 6.2258
13.5 | 0.7682 | 0.14417 | -0.0364 | 5.3284
14 | 0.7666 | 0.15765 | -0.0442 | 4.8627
14.5 | 0.7734 | 0.1694 | -0.051 | 4.5655

## 41. Re 1M Mach 0.00 (1)
BIGFOIL.COM POLAR EXPORT
NACA63-114
NACA63-114 |  |  |  | Cl Max: | 1.188 | at alpha= | 12 | deg
JavaFoil+Calcfoil stall+Eppler ext transition |  |  |  | L/D Max: | 89.896 | at alpha= | 4.5 | deg
Re: | 1000000 |  |  | Cd Min: | 0.00633 | at alpha= | -1.5 | deg
Mach: | 0 |  |  | Cl=0 at alpha= | -0.88525 | deg
|  |  |  | @ Cl=0.1, Cd= | 0.0063577
|  |  |  | @ Cl=0.4, Cd= | 0.006601
|  |  |  | @ Cl=0.6, Cd= | 0.0070107
alpha (deg) | Cl | Cd | Cm | Cl/Cd
-17.5 | -0.869 | 0.14375 | -0.001 | -6.047
-17 | -0.886 | 0.13581 | -0.002 | -6.525
-16.5 | -0.9 | 0.12767 | -0.002 | -7.051
-16 | -0.914 | 0.12068 | -0.002 | -7.575
-15.5 | -0.924 | 0.11367 | -0.003 | -8.133
-15 | -0.933 | 0.10715 | -0.003 | -8.709
-14.5 | -0.938 | 0.10018 | -0.003 | -9.365
-14 | -0.943 | 0.09239 | -0.004 | -10.21
-13.5 | -0.947 | 0.08324 | -0.005 | -11.382
-13 | -1.038 | 0.03674 | -0.007 | -28.252
-12.5 | -1.046 | 0.02911 | -0.008 | -35.921
-12 | -1.043 | 0.02407 | -0.008 | -43.334
-11.5 | -1.027 | 0.02199 | -0.009 | -46.695
-11 | -1.007 | 0.01975 | -0.009 | -50.993
-10.5 | -0.982 | 0.0182 | -0.01 | -53.964
-10 | -0.953 | 0.01688 | -0.011 | -56.44
-9.5 | -0.919 | 0.01567 | -0.011 | -58.683
-9 | -0.882 | 0.01476 | -0.012 | -59.766
-8.5 | -0.842 | 0.01391 | -0.012 | -60.566
-8 | -0.799 | 0.01316 | -0.013 | -60.748
-7.5 | -0.753 | 0.01252 | -0.013 | -60.17
-7 | -0.706 | 0.01192 | -0.014 | -59.196
-6.5 | -0.656 | 0.01099 | -0.015 | -59.697
-6 | -0.605 | 0.01087 | -0.015 | -55.66
-5.5 | -0.549 | 0.01037 | -0.016 | -52.936
-5 | -0.491 | 0.01 | -0.016 | -49.095
-4.5 | -0.433 | 0.00674 | -0.017 | -64.168
-4 | -0.374 | 0.00665 | -0.018 | -56.218
-3.5 | -0.314 | 0.00653 | -0.018 | -48.136
-3 | -0.255 | 0.00644 | -0.019 | -39.52
-2.5 | -0.195 | 0.00642 | -0.019 | -30.288
-2 | -0.134 | 0.00639 | -0.02 | -21.007
-1.5 | -0.074 | 0.00633 | -0.02 | -11.675
-1 | -0.014 | 0.00634 | -0.021 | -2.13
-0.5 | 0.047 | 0.00634 | -0.021 | 7.404
0 | 0.107 | 0.00636 | -0.022 | 16.902
0.5 | 0.168 | 0.00639 | -0.022 | 26.279
1 | 0.228 | 0.00643 | -0.023 | 35.459
1.5 | 0.288 | 0.00647 | -0.024 | 44.552
2 | 0.349 | 0.00655 | -0.024 | 53.23
2.5 | 0.409 | 0.00661 | -0.025 | 61.835
3 | 0.468 | 0.0067 | -0.025 | 69.931
3.5 | 0.528 | 0.00682 | -0.026 | 77.299
4 | 0.586 | 0.00696 | -0.026 | 84.238
4.5 | 0.644 | 0.00717 | -0.027 | 89.896
5 | 0.702 | 0.01104 | -0.027 | 63.592
5.5 | 0.758 | 0.01154 | -0.028 | 65.66
6 | 0.813 | 0.01213 | -0.028 | 66.986
6.5 | 0.861 | 0.01251 | -0.029 | 68.816
7 | 0.908 | 0.01303 | -0.029 | 69.72
7.5 | 0.953 | 0.01372 | -0.029 | 69.494
8 | 0.996 | 0.01439 | -0.03 | 69.19
8.5 | 1.036 | 0.01523 | -0.03 | 68.006
9 | 1.072 | 0.01622 | -0.03 | 66.119
9.5 | 1.106 | 0.01718 | -0.031 | 64.368
10 | 1.132 | 0.01829 | -0.031 | 61.917
10.5 | 1.154 | 0.01965 | -0.031 | 58.717
11 | 1.171 | 0.02106 | -0.032 | 55.596
11.5 | 1.182 | 0.02287 | -0.032 | 51.678
12 | 1.188 | 0.02504 | -0.032 | 47.43
12.5 | 1.187 | 0.02772 | -0.032 | 42.818
13 | 1.178 | 0.03181 | -0.032 | 37.013
13.5 | 1.15 | 0.04022 | -0.031 | 28.6
14 | 1.056 | 0.07755 | -0.026 | 13.614
14.5 | 1.015 | 0.09933 | -0.021 | 10.219
15 | 1.001 | 0.1075 | -0.02 | 9.307
15.5 | 0.987 | 0.11377 | -0.02 | 8.679
16 | 0.969 | 0.12087 | -0.019 | 8.016
16.5 | 0.95 | 0.12838 | -0.019 | 7.397
17 | 0.93 | 0.13617 | -0.019 | 6.827

## 42. Re 1M Mach 0.00 (2)
BIGFOIL.COM POLAR EXPORT
NACA63-114
NACA63-114 |  |  |  | Cl Max: | 1.309 | at alpha= | 16.5 | deg
XFOIL ncrit=9 |  |  |  | L/D Max: | 84.728 | at alpha= | 4.5 | deg
Re: | 1000000 |  |  | Cd Min: | 0.23306 | at alpha= | -20 | deg
Mach: | 0 |  |  | Cl=0 at alpha= | -0.7693 | deg
|  |  |  | @ Cl=0.1, Cd= | 0.006
|  |  |  | @ Cl=0.4, Cd= | 0.0062796
|  |  |  | @ Cl=0.6, Cd= | 0.0071142
alpha (deg) | Cl | Cd | Cm | Cl/Cd
-20 | -0.7565 | 0.23306 | 0.0576 | -3.2459
-19.5 | -0.7517 | 0.22005 | 0.0509 | -3.416
-19 | -0.9786 | 0.13663 | 0.0108 | -7.1624
-18.5 | -1.0513 | 0.11101 | -0.0051 | -9.4703
-18 | -1.0861 | 0.09526 | -0.0148 | -11.4014
-17.5 | -1.1174 | 0.08152 | -0.0228 | -13.7071
-17 | -1.1393 | 0.07048 | -0.0286 | -16.1649
-16.5 | -1.1465 | 0.0623 | -0.0328 | -18.4029
-16 | -1.1542 | 0.05485 | -0.0358 | -21.0428
-15.5 | -1.1753 | 0.04656 | -0.0378 | -25.2427
-15 | -1.1768 | 0.04105 | -0.0385 | -28.6675
-14.5 | -1.1701 | 0.03666 | -0.0387 | -31.9176
-14 | -1.1583 | 0.03301 | -0.0384 | -35.0894
-13.5 | -1.1383 | 0.0303 | -0.0379 | -37.5677
-13 | -1.121 | 0.02749 | -0.0366 | -40.7785
-12.5 | -1.1011 | 0.02504 | -0.035 | -43.9736
-12 | -1.0766 | 0.02314 | -0.0331 | -46.5255
-11.5 | -1.0668 | 0.02045 | -0.0294 | -52.1663
-11 | -1.048 | 0.01886 | -0.0253 | -55.5673
-10.5 | -1.0128 | 0.01768 | -0.0232 | -57.2851
-10 | -0.9718 | 0.01669 | -0.0219 | -58.2265
-9.5 | -0.9149 | 0.01537 | -0.0238 | -59.525
-9 | -0.8776 | 0.01441 | -0.0212 | -60.9022
-8.5 | -0.8324 | 0.01371 | -0.0198 | -60.7148
-8 | -0.7865 | 0.01287 | -0.0186 | -61.1111
-7.5 | -0.7374 | 0.0122 | -0.0179 | -60.4426
-7 | -0.6871 | 0.01152 | -0.0173 | -59.6441
-6.5 | -0.6347 | 0.011 | -0.0171 | -57.7
-6 | -0.5826 | 0.01035 | -0.0168 | -56.2899
-5.5 | -0.5305 | 0.00958 | -0.0166 | -55.3758
-5 | -0.4786 | 0.00869 | -0.0166 | -55.0748
-4.5 | -0.4276 | 0.00752 | -0.0166 | -56.8617
-4 | -0.374 | 0.0067 | -0.0168 | -55.8209
-3.5 | -0.3173 | 0.00642 | -0.0172 | -49.4237
-3 | -0.2598 | 0.00624 | -0.0176 | -41.6346
-2.5 | -0.2018 | 0.00612 | -0.018 | -32.9739
-2 | -0.1436 | 0.00605 | -0.0185 | -23.7355
-1.5 | -0.0852 | 0.00603 | -0.019 | -14.1294
-1 | -0.0269 | 0.00601 | -0.0195 | -4.4759
-0.5 | 0.0314 | 0.00601 | -0.0199 | 5.2246
0 | 0.0899 | 0.006 | -0.0205 | 14.9833
0.5 | 0.1484 | 0.006 | -0.021 | 24.7333
1 | 0.2068 | 0.00603 | -0.0215 | 34.2952
1.5 | 0.2651 | 0.00608 | -0.022 | 43.602
2 | 0.3234 | 0.00615 | -0.0224 | 52.5854
2.5 | 0.381 | 0.00625 | -0.0228 | 60.96
3 | 0.4388 | 0.00634 | -0.0232 | 69.2114
3.5 | 0.4959 | 0.00651 | -0.0235 | 76.1751
4 | 0.5524 | 0.00676 | -0.0237 | 81.716
4.5 | 0.6075 | 0.00717 | -0.0239 | 84.728
5 | 0.6576 | 0.00821 | -0.0235 | 80.0974
5.5 | 0.7053 | 0.00948 | -0.0228 | 74.3987
7.5 | 0.9012 | 0.01287 | -0.0199 | 70.0233
8 | 0.9499 | 0.01345 | -0.019 | 70.6245
8.5 | 0.993 | 0.01438 | -0.0173 | 69.0542
9 | 1.0353 | 0.01501 | -0.0153 | 68.974
9.5 | 1.0705 | 0.01593 | -0.0122 | 67.2003
10 | 1.1108 | 0.01706 | -0.0107 | 65.1114
10.5 | 1.147 | 0.01811 | -0.0085 | 63.3352
11 | 1.1727 | 0.01944 | -0.005 | 60.3241
11.5 | 1.1844 | 0.02181 | -0.0007 | 54.3054
12 | 1.213 | 0.02336 | 0.0013 | 51.9264
12.5 | 1.2351 | 0.02551 | 0.0034 | 48.4163
13 | 1.2561 | 0.0279 | 0.0051 | 45.0215
13.5 | 1.2725 | 0.03083 | 0.0065 | 41.2747
14 | 1.2741 | 0.0353 | 0.008 | 36.0935
14.5 | 1.284 | 0.03932 | 0.0086 | 32.6551
15 | 1.2947 | 0.04349 | 0.0086 | 29.7701
15.5 | 1.3032 | 0.04812 | 0.0081 | 27.0823
16 | 1.3081 | 0.05355 | 0.007 | 24.4276
16.5 | 1.309 | 0.05983 | 0.0051 | 21.8787
17 | 1.3056 | 0.06713 | 0.0024 | 19.4488
17.5 | 1.298 | 0.07555 | -0.0012 | 17.1807
18 | 1.2841 | 0.08546 | -0.006 | 15.0257
18.5 | 1.2633 | 0.0972 | -0.0122 | 12.9969
19 | 1.2263 | 0.11257 | -0.0207 | 10.8937
19.5 | 1.1914 | 0.12866 | -0.0304 | 9.2601
20 | 1.1612 | 0.14488 | -0.0408 | 8.0149

## 43. Re 1M Mach 0.10 (1)
BIGFOIL.COM POLAR EXPORT
NACA63-114
NACA63-114 |  |  |  | Cl Max: | 1.178 | at alpha= | 12 | deg
JavaFoil+Calcfoil stall+Eppler ext transition |  |  |  | L/D Max: | 90.217 | at alpha= | 4.5 | deg
Re: | 1000000 |  |  | Cd Min: | 0.00633 | at alpha= | -0.5 | deg
Mach: | 0.1 |  |  | Cl=0 at alpha= | -0.88525 | deg
|  |  |  | @ Cl=0.1, Cd= | 0.0063647
|  |  |  | @ Cl=0.4, Cd= | 0.006601
|  |  |  | @ Cl=0.6, Cd= | 0.0070417
alpha (deg) | Cl | Cd | Cm | Cl/Cd
-17 | -0.852 | 0.13836 | -0.002 | -6.157
-16.5 | -0.87 | 0.13033 | -0.002 | -6.679
-16 | -0.887 | 0.12359 | -0.002 | -7.175
-15.5 | -0.901 | 0.11617 | -0.003 | -7.758
-15 | -0.912 | 0.10852 | -0.003 | -8.406
-14.5 | -0.92 | 0.10301 | -0.003 | -8.93
-14 | -0.926 | 0.09523 | -0.004 | -9.728
-13.5 | -0.932 | 0.08661 | -0.004 | -10.766
-13 | -0.967 | 0.06083 | -0.006 | -15.895
-12.5 | -1.027 | 0.03239 | -0.007 | -31.707
-12 | -1.035 | 0.025 | -0.008 | -41.393
-11.5 | -1.021 | 0.02261 | -0.009 | -45.165
-11 | -1.003 | 0.02041 | -0.009 | -49.143
-10.5 | -0.98 | 0.01851 | -0.01 | -52.975
-10 | -0.952 | 0.01713 | -0.011 | -55.565
-9.5 | -0.92 | 0.01587 | -0.011 | -57.956
-9 | -0.884 | 0.01487 | -0.012 | -59.45
-8.5 | -0.844 | 0.01403 | -0.012 | -60.192
-8 | -0.801 | 0.0133 | -0.013 | -60.24
-7.5 | -0.756 | 0.01263 | -0.013 | -59.84
-7 | -0.708 | 0.01201 | -0.014 | -58.933
-6.5 | -0.658 | 0.01066 | -0.015 | -61.75
-6 | -0.608 | 0.01091 | -0.015 | -55.739
-5.5 | -0.551 | 0.0105 | -0.016 | -52.529
-5 | -0.493 | 0.01009 | -0.016 | -48.91
-4.5 | -0.435 | 0.0068 | -0.017 | -63.99
-4 | -0.376 | 0.00666 | -0.018 | -56.379
-3.5 | -0.316 | 0.00654 | -0.018 | -48.323
-3 | -0.256 | 0.00649 | -0.019 | -39.44
-2.5 | -0.195 | 0.00643 | -0.019 | -30.419
-2 | -0.135 | 0.0064 | -0.02 | -21.098
-1.5 | -0.074 | 0.00634 | -0.02 | -11.721
-1 | -0.014 | 0.00635 | -0.021 | -2.139
-0.5 | 0.047 | 0.00633 | -0.021 | 7.454
0 | 0.108 | 0.00637 | -0.022 | 16.968
0.5 | 0.169 | 0.00639 | -0.023 | 26.418
1 | 0.229 | 0.00644 | -0.023 | 35.611
1.5 | 0.29 | 0.00648 | -0.024 | 44.74
2 | 0.35 | 0.00656 | -0.024 | 53.447
2.5 | 0.411 | 0.00661 | -0.025 | 62.115
3 | 0.471 | 0.00673 | -0.025 | 69.962
3.5 | 0.53 | 0.00683 | -0.026 | 77.605
4 | 0.589 | 0.00701 | -0.026 | 84.076
4.5 | 0.648 | 0.00718 | -0.027 | 90.217
5 | 0.705 | 0.01114 | -0.027 | 63.325
5.5 | 0.762 | 0.01164 | -0.028 | 65.4
6 | 0.816 | 0.01225 | -0.028 | 66.634
6.5 | 0.864 | 0.01259 | -0.029 | 68.59
7 | 0.911 | 0.01315 | -0.029 | 69.277
7.5 | 0.956 | 0.01384 | -0.029 | 69.101
8 | 0.998 | 0.01453 | -0.03 | 68.7
8.5 | 1.038 | 0.01538 | -0.03 | 67.458
9 | 1.074 | 0.01641 | -0.031 | 65.416
9.5 | 1.106 | 0.01748 | -0.031 | 63.261
10 | 1.132 | 0.01856 | -0.031 | 60.962
10.5 | 1.152 | 0.01995 | -0.031 | 57.743
11 | 1.167 | 0.02153 | -0.032 | 54.193
11.5 | 1.175 | 0.0234 | -0.032 | 50.235
12 | 1.178 | 0.02576 | -0.032 | 45.726
12.5 | 1.172 | 0.02894 | -0.032 | 40.5
13 | 1.155 | 0.03444 | -0.032 | 33.533
13.5 | 1.097 | 0.05312 | -0.03 | 20.652
14 | 1.011 | 0.09185 | -0.022 | 11.006
14.5 | 0.992 | 0.10204 | -0.02 | 9.717
15 | 0.973 | 0.11024 | -0.019 | 8.825
15.5 | 0.956 | 0.11775 | -0.019 | 8.117
16 | 0.935 | 0.1238 | -0.019 | 7.553
16.5 | 0.913 | 0.13391 | -0.019 | 6.816
17 | 0.889 | 0.13828 | -0.018 | 6.426

## 44. Re 1M Mach 0.10 (2)
BIGFOIL.COM POLAR EXPORT
NACA63-114
NACA63-114 |  |  |  | Cl Max: | 1.2904 | at alpha= | 16 | deg
XFOIL ncrit=9 |  |  |  | L/D Max: | 84.5228 | at alpha= | 4.5 | deg
Re: | 1000000 |  |  | Cd Min: | 0.2341 | at alpha= | -20 | deg
Mach: | 0.1 |  |  | Cl=0 at alpha= | -0.76877 | deg
|  |  |  | @ Cl=0.1, Cd= | 0.00602
|  |  |  | @ Cl=0.4, Cd= | 0.0063031
|  |  |  | @ Cl=0.6, Cd= | 0.0071418
alpha (deg) | Cl | Cd | Cm | Cl/Cd
-20 | -0.7584 | 0.2341 | 0.0583 | -3.2396
-19.5 | -0.7534 | 0.22099 | 0.0514 | -3.4092
-19 | -0.7339 | 0.21643 | 0.0483 | -3.3909
-18.5 | -0.9634 | 0.13262 | 0.0078 | -7.2644
-18 | -1.023 | 0.10988 | -0.0064 | -9.3102
-17.5 | -1.0676 | 0.09235 | -0.0172 | -11.5604
-17 | -1.0996 | 0.07867 | -0.0251 | -13.9774
-16.5 | -1.1146 | 0.06863 | -0.0306 | -16.2407
-16 | -1.1285 | 0.05976 | -0.0348 | -18.8839
-15.5 | -1.1509 | 0.05068 | -0.0379 | -22.7092
-15 | -1.1585 | 0.04419 | -0.0392 | -26.2163
-14.5 | -1.157 | 0.03906 | -0.0398 | -29.6211
-14 | -1.148 | 0.03495 | -0.0397 | -32.8469
-13.5 | -1.1299 | 0.03193 | -0.0394 | -35.3868
-13 | -1.1141 | 0.02885 | -0.0383 | -38.617
-12.5 | -1.0962 | 0.02609 | -0.0367 | -42.0161
-12 | -1.0731 | 0.02394 | -0.0349 | -44.8246
-11.5 | -1.0588 | 0.02134 | -0.0318 | -49.6157
-11 | -1.0439 | 0.01934 | -0.0277 | -53.9762
-10.5 | -1.014 | 0.01808 | -0.0248 | -56.0841
-10 | -0.9744 | 0.01701 | -0.0231 | -57.284
-9.5 | -0.9144 | 0.01588 | -0.0253 | -57.5819
-9 | -0.8815 | 0.01461 | -0.022 | -60.3354
-8.5 | -0.8366 | 0.01388 | -0.0205 | -60.2738
-8 | -0.7899 | 0.01309 | -0.0193 | -60.3438
-7.5 | -0.7416 | 0.01231 | -0.0184 | -60.2437
-7 | -0.6909 | 0.01164 | -0.0177 | -59.3557
-6.5 | -0.6387 | 0.01106 | -0.0174 | -57.7486
-6 | -0.5859 | 0.01045 | -0.0171 | -56.067
-5.5 | -0.5334 | 0.00968 | -0.0168 | -55.1033
-5 | -0.4814 | 0.00877 | -0.0167 | -54.8917
-4.5 | -0.43 | 0.00761 | -0.0167 | -56.5046
-4 | -0.3764 | 0.00674 | -0.0169 | -55.8457
-3.5 | -0.3193 | 0.00643 | -0.0173 | -49.6579
-3 | -0.2615 | 0.00626 | -0.0177 | -41.7732
-2.5 | -0.2032 | 0.00614 | -0.0181 | -33.0945
-2 | -0.1446 | 0.00607 | -0.0186 | -23.8221
-1.5 | -0.0859 | 0.00604 | -0.0191 | -14.2219
-1 | -0.0271 | 0.00602 | -0.0196 | -4.5017
-0.5 | 0.0315 | 0.00602 | -0.02 | 5.2326
0 | 0.0903 | 0.00602 | -0.0205 | 15
0.5 | 0.1492 | 0.00602 | -0.0211 | 24.7841
1 | 0.208 | 0.00605 | -0.0216 | 34.3802
1.5 | 0.2667 | 0.00611 | -0.0221 | 43.6498
2 | 0.3253 | 0.00617 | -0.0225 | 52.7229
2.5 | 0.3832 | 0.00628 | -0.0229 | 61.0191
3 | 0.4415 | 0.00636 | -0.0233 | 69.4182
3.5 | 0.4989 | 0.00653 | -0.0236 | 76.4012
4 | 0.5557 | 0.00679 | -0.0238 | 81.8409
4.5 | 0.6111 | 0.00723 | -0.0239 | 84.5228
5 | 0.661 | 0.00832 | -0.0234 | 79.4471
6 | 0.7583 | 0.01058 | -0.0221 | 71.673
6.5 | 0.8073 | 0.0115 | -0.0213 | 70.2
7 | 0.8578 | 0.01219 | -0.0206 | 70.3692
7.5 | 0.9062 | 0.01296 | -0.0196 | 69.9228
8 | 0.9545 | 0.0136 | -0.0185 | 70.1838
8.5 | 0.9976 | 0.01454 | -0.0167 | 68.6107
9 | 1.0395 | 0.01521 | -0.0145 | 68.3432
9.5 | 1.0708 | 0.01639 | -0.0108 | 65.3325
10 | 1.1129 | 0.01737 | -0.0094 | 64.0702
10.5 | 1.1449 | 0.01849 | -0.0064 | 61.92
11 | 1.1678 | 0.02008 | -0.0028 | 58.1574
11.5 | 1.182 | 0.02246 | 0.001 | 52.6269
12 | 1.2089 | 0.02425 | 0.003 | 49.8515
12.5 | 1.2302 | 0.0266 | 0.005 | 46.2481
13 | 1.25 | 0.02922 | 0.0066 | 42.7789
13.5 | 1.263 | 0.03261 | 0.0081 | 38.7305
14 | 1.2603 | 0.0377 | 0.0094 | 33.4297
14.5 | 1.2746 | 0.04149 | 0.0096 | 30.7207
15 | 1.2824 | 0.04615 | 0.0094 | 27.7876
15.5 | 1.2881 | 0.05139 | 0.0085 | 25.0652
16 | 1.2904 | 0.05743 | 0.0069 | 22.4691
16.5 | 1.2886 | 0.06445 | 0.0044 | 19.9938
17 | 1.2812 | 0.07273 | 0.001 | 17.6158
17.5 | 1.269 | 0.08233 | -0.0035 | 15.4136
18 | 1.2498 | 0.0937 | -0.0094 | 13.3383
18.5 | 1.2232 | 0.10712 | -0.017 | 11.419
19 | 1.183 | 0.12403 | -0.0271 | 9.538
19.5 | 1.1465 | 0.1414 | -0.038 | 8.1082
20 | 1.1025 | 0.16172 | -0.0513 | 6.8173

## 45. Re 1M Mach 0.25 (1)
BIGFOIL.COM POLAR EXPORT
NACA63-114
NACA63-114 |  |  |  | Cl Max: | 1.127 | at alpha= | 10.5 | deg
JavaFoil+Calcfoil stall+Eppler ext transition |  |  |  | L/D Max: | 90.86 | at alpha= | 4.5 | deg
Re: | 1000000 |  |  | Cd Min: | 0.0064 | at alpha= | -0.5 | deg
Mach: | 0.25 |  |  | Cl=0 at alpha= | -0.88889 | deg
|  |  |  | @ Cl=0.1, Cd= | 0.0064247
|  |  |  | @ Cl=0.4, Cd= | 0.0066887
|  |  |  | @ Cl=0.6, Cd= | 0.007115
alpha (deg) | Cl | Cd | Cm | Cl/Cd
-16 | -0.65 | 0.14291 | -0.002 | -4.551
-15.5 | -0.697 | 0.13187 | -0.002 | -5.288
-15 | -0.739 | 0.12171 | -0.003 | -6.073
-14.5 | -0.775 | 0.11422 | -0.003 | -6.787
-14 | -0.806 | 0.10616 | -0.003 | -7.594
-13.5 | -0.83 | 0.09752 | -0.003 | -8.512
-13 | -0.842 | 0.09195 | -0.004 | -9.161
-12.5 | -0.85 | 0.08495 | -0.004 | -10.007
-12 | -0.855 | 0.07726 | -0.005 | -11.064
-11.5 | -0.927 | 0.04056 | -0.008 | -22.845
-11 | -0.967 | 0.02454 | -0.009 | -39.391
-10.5 | -0.962 | 0.02081 | -0.01 | -46.218
-10 | -0.943 | 0.0189 | -0.011 | -49.891
-9.5 | -0.918 | 0.01732 | -0.011 | -52.988
-9 | -0.887 | 0.01603 | -0.012 | -55.347
-8.5 | -0.851 | 0.01502 | -0.013 | -56.675
-8 | -0.811 | 0.01404 | -0.013 | -57.774
-7.5 | -0.767 | 0.01324 | -0.014 | -57.971
-7 | -0.72 | 0.01253 | -0.014 | -57.459
-6.5 | -0.67 | 0.01192 | -0.015 | -56.236
-6 | -0.618 | 0.01061 | -0.016 | -58.275
-5.5 | -0.565 | 0.01075 | -0.016 | -52.597
-5 | -0.506 | 0.01035 | -0.017 | -48.901
-4.5 | -0.446 | 0.00996 | -0.018 | -44.799
-4 | -0.386 | 0.00675 | -0.018 | -57.113
-3.5 | -0.325 | 0.00663 | -0.019 | -48.962
-3 | -0.263 | 0.00656 | -0.019 | -40.06
-2.5 | -0.201 | 0.00651 | -0.02 | -30.853
-2 | -0.139 | 0.00643 | -0.02 | -21.57
-1.5 | -0.076 | 0.00643 | -0.021 | -11.879
-1 | -0.014 | 0.00642 | -0.021 | -2.173
-0.5 | 0.049 | 0.0064 | -0.022 | 7.576
0 | 0.111 | 0.00643 | -0.023 | 17.261
0.5 | 0.173 | 0.00647 | -0.023 | 26.828
1 | 0.236 | 0.00649 | -0.024 | 36.28
1.5 | 0.298 | 0.00657 | -0.024 | 45.325
2 | 0.36 | 0.00665 | -0.025 | 54.148
2.5 | 0.422 | 0.00671 | -0.025 | 62.885
3 | 0.483 | 0.00683 | -0.026 | 70.824
3.5 | 0.545 | 0.00695 | -0.026 | 78.316
4 | 0.605 | 0.00713 | -0.027 | 84.855
4.5 | 0.665 | 0.00732 | -0.028 | 90.86
5 | 0.724 | 0.01152 | -0.028 | 62.805
5.5 | 0.781 | 0.0121 | -0.029 | 64.53
6 | 0.831 | 0.01252 | -0.029 | 66.328
6.5 | 0.88 | 0.01312 | -0.029 | 67.032
7 | 0.927 | 0.01374 | -0.03 | 67.432
7.5 | 0.97 | 0.01457 | -0.03 | 66.562
8 | 1.01 | 0.01539 | -0.03 | 65.656
8.5 | 1.046 | 0.01641 | -0.031 | 63.733
9 | 1.077 | 0.01762 | -0.031 | 61.109
9.5 | 1.103 | 0.01902 | -0.032 | 57.974
10 | 1.119 | 0.02039 | -0.032 | 54.879
10.5 | 1.127 | 0.02211 | -0.032 | 50.976
11 | 1.125 | 0.02456 | -0.032 | 45.814
11.5 | 1.108 | 0.02849 | -0.032 | 38.903
12 | 0.968 | 0.07251 | -0.023 | 13.346
12.5 | 0.934 | 0.08548 | -0.019 | 10.931
13 | 0.91 | 0.09264 | -0.018 | 9.818
13.5 | 0.878 | 0.10036 | -0.017 | 8.75
14 | 0.842 | 0.10684 | -0.017 | 7.88
14.5 | 0.8 | 0.11719 | -0.017 | 6.829
15 | 0.753 | 0.12697 | -0.017 | 5.927
15.5 | 0.7 | 0.13808 | -0.017 | 5.071

## 46. Re 1M Mach 0.25 (2)
BIGFOIL.COM POLAR EXPORT
NACA63-114
NACA63-114 |  |  |  | Cl Max: | 1.2031 | at alpha= | 13 | deg
XFOIL ncrit=9 |  |  |  | L/D Max: | 83.4834 | at alpha= | 4.5 | deg
Re: | 1000000 |  |  | Cd Min: | 0.21177 | at alpha= | 18 | deg
Mach: | 0.25 |  |  | Cl=0 at alpha= | -0.7648 | deg
|  |  |  | @ Cl=0.1, Cd= | 0.0060946
|  |  |  | @ Cl=0.4, Cd= | 0.0063582
|  |  |  | @ Cl=0.6, Cd= | 0.0072308
alpha (deg) | Cl | Cd | Cm | Cl/Cd
-18 | -0.7074 | 0.20878 | 0.0431 | -3.3883
-17.5 | -0.7026 | 0.19564 | 0.0359 | -3.5913
-16 | -0.9413 | 0.09994 | -0.0144 | -9.4187
-15.5 | -0.9765 | 0.08437 | -0.0243 | -11.574
-15 | -1.0098 | 0.0707 | -0.0325 | -14.2829
-14.5 | -1.0339 | 0.0598 | -0.0383 | -17.2893
-14 | -1.0515 | 0.05093 | -0.042 | -20.646
-13.5 | -1.0509 | 0.04495 | -0.0441 | -23.3793
-13 | -1.0535 | 0.03908 | -0.0449 | -26.9575
-12.5 | -1.052 | 0.03399 | -0.0445 | -30.9503
-12 | -1.041 | 0.03007 | -0.0433 | -34.6192
-11.5 | -1.0256 | 0.02674 | -0.0414 | -38.3545
-11 | -1.0139 | 0.02334 | -0.0386 | -43.4404
-10.5 | -0.9958 | 0.02084 | -0.0355 | -47.7831
-10 | -0.9724 | 0.01912 | -0.0318 | -50.8577
-9.5 | -0.9227 | 0.01753 | -0.0322 | -52.6355
-8.5 | -0.8558 | 0.01493 | -0.0248 | -57.3208
-8 | -0.81 | 0.01403 | -0.0229 | -57.7334
-7.5 | -0.7631 | 0.01298 | -0.0212 | -58.7904
-7 | -0.7113 | 0.01226 | -0.0202 | -58.0179
-6.5 | -0.6592 | 0.01146 | -0.0192 | -57.5218
-6 | -0.6048 | 0.01082 | -0.0186 | -55.8965
-5.5 | -0.5499 | 0.01016 | -0.0182 | -54.124
-4.5 | -0.4433 | 0.0081 | -0.0176 | -54.7284
-4 | -0.3894 | 0.00695 | -0.0176 | -56.0288
-3.5 | -0.3307 | 0.00655 | -0.0179 | -50.4885
-3 | -0.2708 | 0.00635 | -0.0182 | -42.6457
-2.5 | -0.2106 | 0.00624 | -0.0186 | -33.75
-2 | -0.1501 | 0.00618 | -0.019 | -24.288
-1.5 | -0.0895 | 0.00612 | -0.0195 | -14.6242
-1 | -0.0286 | 0.00609 | -0.02 | -4.6962
-0.5 | 0.0322 | 0.00608 | -0.0205 | 5.2961
0 | 0.093 | 0.00609 | -0.021 | 15.2709
0.5 | 0.1537 | 0.00613 | -0.0216 | 25.0734
2 | 0.3355 | 0.00628 | -0.0229 | 53.4236
2.5 | 0.3959 | 0.00635 | -0.0233 | 62.3465
3 | 0.4561 | 0.00647 | -0.0237 | 70.4946
3.5 | 0.5154 | 0.00668 | -0.0239 | 77.1557
4 | 0.5743 | 0.00696 | -0.024 | 82.5144
4.5 | 0.6303 | 0.00755 | -0.0238 | 83.4834
5 | 0.6798 | 0.00888 | -0.0229 | 76.5541
5.5 | 0.7288 | 0.01015 | -0.0219 | 71.803
6 | 0.779 | 0.01118 | -0.0209 | 69.678
6.5 | 0.8304 | 0.01202 | -0.0199 | 69.0849
7 | 0.8817 | 0.01278 | -0.0187 | 68.9906
7.5 | 0.9311 | 0.01359 | -0.0172 | 68.5136
8 | 0.9749 | 0.0147 | -0.015 | 66.3197
8.5 | 1.0184 | 0.01555 | -0.0125 | 65.492
9 | 1.0504 | 0.01673 | -0.0083 | 62.7854
9.5 | 1.0762 | 0.01787 | -0.0033 | 60.2238
10 | 1.1028 | 0.0195 | 0.0004 | 56.5538
10.5 | 1.1276 | 0.02146 | 0.0035 | 52.5443
11 | 1.1389 | 0.02461 | 0.007 | 46.2779
11.5 | 1.1602 | 0.02733 | 0.0092 | 42.4515
12 | 1.1804 | 0.03033 | 0.011 | 38.9186
12.5 | 1.1955 | 0.03393 | 0.0124 | 35.2343
13 | 1.2031 | 0.03844 | 0.0134 | 31.2981
13.5 | 1.1971 | 0.04466 | 0.0137 | 26.8047
14 | 1.1978 | 0.05071 | 0.0129 | 23.6206
14.5 | 1.1916 | 0.05813 | 0.0109 | 20.4989
15 | 1.1802 | 0.06693 | 0.0075 | 17.6333
15.5 | 1.1633 | 0.07733 | 0.0025 | 15.0433
16 | 1.1411 | 0.08952 | -0.0042 | 12.7469
16.5 | 1.111 | 0.10415 | -0.0129 | 10.6673
17 | 1.0705 | 0.12203 | -0.0241 | 8.7724
17.5 | 1.0132 | 0.14525 | -0.039 | 6.9756
18 | 0.8372 | 0.21177 | -0.0742 | 3.9533

## 47. Re 1M Mach 0.50 (1)
BIGFOIL.COM POLAR EXPORT
NACA63-114
NACA63-114 |  |  |  | Cl Max: | 1.137 | at alpha= | 20 | deg
JavaFoil+Calcfoil stall+Eppler ext transition |  |  |  | L/D Max: | 87.26 | at alpha= | 4 | deg
Re: | 1000000 |  |  | Cd Min: | 0.00668 | at alpha= | -0.5 | deg
Mach: | 0.5 |  |  | Cl=0 at alpha= | -0.88571 | deg
|  |  |  | @ Cl=0.1, Cd= | 0.00668
|  |  |  | @ Cl=0.4, Cd= | 0.0069771
|  |  |  | @ Cl=0.6, Cd= | 0.0074412
alpha (deg) | Cl | Cd | Cm | Cl/Cd
-20 | -1.053 | 0.20028 | 0 | -5.26
-19.5 | -1.028 | 0.19743 | -0.001 | -5.205
-19 | -0.998 | 0.1919 | -0.001 | -5.2
-18.5 | -0.971 | 0.18346 | -0.001 | -5.29
-18 | -0.944 | 0.1784 | -0.002 | -5.291
-17.5 | -0.917 | 0.17493 | -0.002 | -5.242
-17 | -0.889 | 0.17118 | -0.002 | -5.191
-16.5 | -0.861 | 0.16207 | -0.002 | -5.312
-16 | -0.834 | 0.15394 | -0.003 | -5.419
-15.5 | -0.807 | 0.15292 | -0.003 | -5.278
-15 | -0.779 | 0.14284 | -0.003 | -5.455
-14.5 | -0.751 | 0.13925 | -0.003 | -5.393
-14 | -0.724 | 0.1313 | -0.004 | -5.514
-13.5 | -0.697 | 0.12748 | -0.004 | -5.467
-13 | -0.669 | 0.12608 | -0.004 | -5.309
-12.5 | -0.641 | 0.11629 | -0.004 | -5.513
-12 | -0.614 | 0.11195 | -0.005 | -5.483
-11.5 | -0.587 | 0.11066 | -0.005 | -5.301
-11 | -0.559 | 0.10752 | -0.005 | -5.201
-10.5 | -0.531 | 0.09879 | -0.005 | -5.375
-10 | -0.504 | 0.09201 | -0.005 | -5.475
-9.5 | -0.476 | 0.08729 | -0.006 | -5.457
-9 | -0.449 | 0.07049 | -0.006 | -6.365
-8.5 | -0.531 | 0.06345 | -0.006 | -8.372
-8 | -0.755 | 0.02104 | -0.014 | -35.87
-7.5 | -0.774 | 0.01726 | -0.015 | -44.857
-7 | -0.752 | 0.01572 | -0.016 | -47.849
-6.5 | -0.714 | 0.01455 | -0.016 | -49.062
-6 | -0.666 | 0.01353 | -0.017 | -49.223
-5.5 | -0.611 | 0.01267 | -0.018 | -48.233
-5 | -0.552 | 0.01192 | -0.019 | -46.274
-4.5 | -0.49 | 0.01128 | -0.019 | -43.428
-4 | -0.43 | 0.00724 | -0.02 | -59.357
-3.5 | -0.362 | 0.00702 | -0.021 | -51.548
-3 | -0.293 | 0.00691 | -0.021 | -42.502
-2.5 | -0.224 | 0.00679 | -0.022 | -33.037
-2 | -0.155 | 0.00675 | -0.023 | -22.955
-1.5 | -0.085 | 0.00669 | -0.023 | -12.758
-1 | -0.016 | 0.00669 | -0.024 | -2.331
-0.5 | 0.054 | 0.00668 | -0.025 | 8.12
0 | 0.124 | 0.00668 | -0.025 | 18.578
0.5 | 0.194 | 0.00671 | -0.026 | 28.896
1 | 0.263 | 0.0068 | -0.027 | 38.718
1.5 | 0.333 | 0.00688 | -0.027 | 48.376
2 | 0.402 | 0.00698 | -0.028 | 57.631
2.5 | 0.471 | 0.00712 | -0.028 | 66.187
3 | 0.54 | 0.00728 | -0.029 | 74.176
3.5 | 0.607 | 0.00746 | -0.03 | 81.351
4 | 0.674 | 0.00772 | -0.03 | 87.26
4.5 | 0.73 | 0.01248 | -0.03 | 58.507
5 | 0.789 | 0.01323 | -0.031 | 59.656
5.5 | 0.843 | 0.01412 | -0.031 | 59.739
6 | 0.892 | 0.01506 | -0.032 | 59.206
6.5 | 0.932 | 0.01625 | -0.032 | 57.351
7 | 0.96 | 0.01763 | -0.033 | 54.424
7.5 | 0.966 | 0.01958 | -0.033 | 49.328
8 | 0.791 | 0.05347 | -0.02 | 14.788
8.5 | 0.517 | 0.06203 | -0.015 | 8.332
9 | 0.543 | 0.07723 | -0.014 | 7.033
9.5 | 0.571 | 0.09108 | -0.016 | 6.268
10 | 0.598 | 0.09668 | -0.016 | 6.183
10.5 | 0.625 | 0.0998 | -0.016 | 6.259
11 | 0.653 | 0.10427 | -0.017 | 6.259
11.5 | 0.679 | 0.10732 | -0.018 | 6.331
12 | 0.706 | 0.11324 | -0.018 | 6.235
12.5 | 0.733 | 0.11815 | -0.018 | 6.204
13 | 0.761 | 0.13011 | -0.02 | 5.85
13.5 | 0.788 | 0.1279 | -0.02 | 6.159
14 | 0.814 | 0.13225 | -0.02 | 6.158
14.5 | 0.842 | 0.14307 | -0.021 | 5.885
15 | 0.869 | 0.15222 | -0.022 | 5.711
15.5 | 0.896 | 0.15438 | -0.022 | 5.802
16 | 0.922 | 0.16 | -0.023 | 5.765
16.5 | 0.951 | 0.16244 | -0.024 | 5.857
17 | 0.977 | 0.17109 | -0.025 | 5.712
17.5 | 1.003 | 0.17517 | -0.025 | 5.728
18 | 1.03 | 0.17868 | -0.025 | 5.764
18.5 | 1.058 | 0.18608 | -0.026 | 5.688
19 | 1.085 | 0.18689 | -0.027 | 5.806
19.5 | 1.111 | 0.19216 | -0.027 | 5.781
20 | 1.137 | 0.20267 | -0.027 | 5.608

## 48. Re 1M Mach 0.50 (2)
BIGFOIL.COM POLAR EXPORT
NACA63-114
NACA63-114 |  |  |  | Cl Max: | 0.9999 | at alpha= | 9.5 | deg
XFOIL ncrit=9 |  |  |  | L/D Max: | 83.1385 | at alpha= | 4 | deg
Re: | 1000000 |  |  | Cd Min: | 0.26615 | at alpha= | -20 | deg
Mach: | 0.5 |  |  | Cl=0 at alpha= | -0.74641 | deg
|  |  |  | @ Cl=0.1, Cd= | 0.0065
|  |  |  | @ Cl=0.4, Cd= | 0.006735
|  |  |  | @ Cl=0.6, Cd= | 0.0073573
alpha (deg) | Cl | Cd | Cm | Cl/Cd
-20 | -0.8348 | 0.26615 | 0.0768 | -3.1366
-19 | -0.7954 | 0.24624 | 0.0649 | -3.2302
-18.5 | -0.7716 | 0.23961 | 0.0606 | -3.2202
-18 | -0.7519 | 0.22985 | 0.0546 | -3.2713
-17.5 | -0.7357 | 0.21933 | 0.048 | -3.3543
-17 | -0.7162 | 0.21033 | 0.0433 | -3.4051
-16.5 | -0.6934 | 0.20299 | 0.0391 | -3.4159
-16 | -0.6716 | 0.19565 | 0.0347 | -3.4327
-15.5 | -0.6604 | 0.18339 | 0.0284 | -3.6011
-15 | -0.646 | 0.17352 | 0.023 | -3.7229
-14.5 | -0.6361 | 0.16235 | 0.017 | -3.9181
-14 | -0.6324 | 0.14977 | 0.0103 | -4.2225
-13.5 | -0.6254 | 0.13967 | 0.0046 | -4.4777
-13 | -0.6246 | 0.12834 | -0.0016 | -4.8668
-12.5 | -0.6343 | 0.11522 | -0.009 | -5.5051
-12 | -0.6567 | 0.10027 | -0.0176 | -6.5493
-11.5 | -0.7017 | 0.08177 | -0.029 | -8.5814
-11 | -0.737 | 0.06677 | -0.0394 | -11.0379
-10.5 | -0.7713 | 0.05422 | -0.0475 | -14.2254
-10 | -0.8011 | 0.04397 | -0.0526 | -18.2192
-9.5 | -0.8239 | 0.03551 | -0.0546 | -23.2019
-9 | -0.8174 | 0.02798 | -0.0586 | -29.2137
-8.5 | -0.8131 | 0.02396 | -0.0542 | -33.9357
-8 | -0.7974 | 0.02072 | -0.0493 | -38.4846
-7.5 | -0.7779 | 0.01802 | -0.0439 | -43.1687
-7 | -0.762 | 0.01592 | -0.0368 | -47.8643
-6.5 | -0.7244 | 0.01428 | -0.032 | -50.7283
-6 | -0.6755 | 0.01295 | -0.0284 | -52.1622
-5.5 | -0.619 | 0.01191 | -0.0259 | -51.9731
-5 | -0.5592 | 0.01098 | -0.0241 | -50.929
-4.5 | -0.499 | 0.00999 | -0.0226 | -49.9499
-4 | -0.4419 | 0.00856 | -0.0215 | -51.6238
-3.5 | -0.3823 | 0.0072 | -0.0208 | -53.0972
-3 | -0.314 | 0.00683 | -0.0208 | -45.9736
-2.5 | -0.2446 | 0.00665 | -0.0209 | -36.782
-2 | -0.1747 | 0.00656 | -0.0212 | -26.6311
-1.5 | -0.105 | 0.00652 | -0.0216 | -16.1043
-1 | -0.0353 | 0.0065 | -0.0221 | -5.4308
0 | 0.1039 | 0.0065 | -0.0231 | 15.9846
0.5 | 0.1736 | 0.00651 | -0.0236 | 26.6667
1 | 0.2433 | 0.00655 | -0.0241 | 37.145
1.5 | 0.3129 | 0.00661 | -0.0245 | 47.3374
2 | 0.3827 | 0.0067 | -0.0248 | 57.1194
2.5 | 0.4519 | 0.00684 | -0.025 | 66.0673
3 | 0.5217 | 0.00697 | -0.025 | 74.8494
3.5 | 0.5897 | 0.00726 | -0.0247 | 81.2259
4 | 0.6543 | 0.00787 | -0.0238 | 83.1385
4.5 | 0.7052 | 0.00958 | -0.0215 | 73.6117
5 | 0.7554 | 0.01114 | -0.0189 | 67.8097
5.5 | 0.8076 | 0.0124 | -0.016 | 65.129
6 | 0.8602 | 0.01348 | -0.0127 | 63.8131
6.5 | 0.9023 | 0.01487 | -0.0081 | 60.6792
7 | 0.9307 | 0.01633 | -0.0016 | 56.9933
7.5 | 0.9468 | 0.01877 | 0.0047 | 50.4422
8 | 0.9658 | 0.02155 | 0.0099 | 44.8167
8.5 | 0.9808 | 0.02482 | 0.0147 | 39.5165
9 | 0.9932 | 0.02865 | 0.0185 | 34.6667
9.5 | 0.9999 | 0.03392 | 0.021 | 29.4782
10 | 0.9942 | 0.04071 | 0.0219 | 24.4215
10.5 | 0.9762 | 0.04928 | 0.0204 | 19.8093
11 | 0.9516 | 0.05966 | 0.016 | 15.9504
11.5 | 0.9232 | 0.07186 | 0.009 | 12.8472
12 | 0.8955 | 0.08557 | 0 | 10.4651
12.5 | 0.8679 | 0.10075 | -0.0102 | 8.6144
13 | 0.8397 | 0.11712 | -0.0208 | 7.1696
13.5 | 0.803 | 0.1363 | -0.0327 | 5.8914
14 | 0.7823 | 0.15396 | -0.0431 | 5.0812
14.5 | 0.7821 | 0.16752 | -0.0509 | 4.6687

## 49. Re 2M Mach 0.00 (1)
BIGFOIL.COM POLAR EXPORT
NACA63-114
NACA63-114 |  |  |  | Cl Max: | 1.202 | at alpha= | 12.5 | deg
JavaFoil+Calcfoil stall+Eppler ext transition |  |  |  | L/D Max: | 98.747 | at alpha= | 4.5 | deg
Re: | 2000000 |  |  | Cd Min: | 0.00571 | at alpha= | -1 | deg
Mach: | 0 |  |  | Cl=0 at alpha= | -0.88525 | deg
|  |  |  | @ Cl=0.1, Cd= | 0.00571
|  |  |  | @ Cl=0.4, Cd= | 0.0059495
|  |  |  | @ Cl=0.6, Cd= | 0.0063707
alpha (deg) | Cl | Cd | Cm | Cl/Cd
-18 | -0.856 | 0.14087 | -0.001 | -6.074
-17.5 | -0.875 | 0.13245 | -0.002 | -6.605
-17 | -0.893 | 0.12452 | -0.002 | -7.173
-16.5 | -0.911 | 0.1152 | -0.002 | -7.906
-16 | -0.927 | 0.10733 | -0.003 | -8.634
-15.5 | -0.945 | 0.09574 | -0.003 | -9.872
-15 | -0.976 | 0.07625 | -0.004 | -12.805
-14.5 | -1.039 | 0.04516 | -0.005 | -22.999
-14 | -1.064 | 0.03471 | -0.006 | -30.639
-13.5 | -1.076 | 0.02858 | -0.007 | -37.654
-13 | -1.077 | 0.02432 | -0.007 | -44.299
-12.5 | -1.068 | 0.02215 | -0.008 | -48.208
-12 | -1.057 | 0.01969 | -0.008 | -53.651
-11.5 | -1.038 | 0.01829 | -0.009 | -56.744
-11 | -1.016 | 0.0167 | -0.009 | -60.864
-10.5 | -0.99 | 0.01545 | -0.01 | -64.121
-10 | -0.96 | 0.01441 | -0.011 | -66.655
-9.5 | -0.927 | 0.01344 | -0.011 | -68.949
-9 | -0.889 | 0.01269 | -0.012 | -70.08
-8.5 | -0.849 | 0.01203 | -0.012 | -70.536
-8 | -0.805 | 0.01143 | -0.013 | -70.46
-7.5 | -0.76 | 0.01011 | -0.014 | -75.184
-7 | -0.714 | 0.01037 | -0.014 | -68.826
-6.5 | -0.66 | 0.00988 | -0.015 | -66.831
-6 | -0.605 | 0.0096 | -0.015 | -63.05
-5.5 | -0.549 | 0.00921 | -0.016 | -59.558
-5 | -0.491 | 0.00889 | -0.016 | -55.271
-4.5 | -0.433 | 0.00621 | -0.017 | -69.731
-4 | -0.374 | 0.00603 | -0.018 | -61.948
-3.5 | -0.314 | 0.00591 | -0.018 | -53.195
-3 | -0.255 | 0.00583 | -0.019 | -43.686
-2.5 | -0.195 | 0.0058 | -0.019 | -33.508
-2 | -0.134 | 0.00573 | -0.02 | -23.427
-1.5 | -0.074 | 0.00572 | -0.02 | -12.93
-1 | -0.014 | 0.00571 | -0.021 | -2.364
-0.5 | 0.047 | 0.00571 | -0.021 | 8.227
0 | 0.107 | 0.00571 | -0.022 | 18.829
0.5 | 0.168 | 0.00575 | -0.022 | 29.223
1 | 0.228 | 0.00578 | -0.023 | 39.496
1.5 | 0.288 | 0.00582 | -0.024 | 49.584
2 | 0.349 | 0.00589 | -0.024 | 59.226
2.5 | 0.409 | 0.00596 | -0.025 | 68.507
3 | 0.468 | 0.00606 | -0.025 | 77.336
3.5 | 0.528 | 0.00618 | -0.026 | 85.378
4 | 0.586 | 0.00632 | -0.026 | 92.809
4.5 | 0.644 | 0.00653 | -0.027 | 98.747
5 | 0.702 | 0.00978 | -0.027 | 71.765
5.5 | 0.758 | 0.0102 | -0.028 | 74.327
6 | 0.813 | 0.01067 | -0.028 | 76.185
6.5 | 0.866 | 0.01116 | -0.029 | 77.556
7 | 0.917 | 0.01171 | -0.029 | 78.344
7.5 | 0.961 | 0.01202 | -0.03 | 79.955
8 | 1.003 | 0.01257 | -0.03 | 79.795
8.5 | 1.043 | 0.01324 | -0.03 | 78.798
9 | 1.08 | 0.01403 | -0.031 | 76.995
9.5 | 1.114 | 0.01483 | -0.031 | 75.116
10 | 1.141 | 0.01573 | -0.031 | 72.547
10.5 | 1.163 | 0.01683 | -0.032 | 69.119
11 | 1.181 | 0.01796 | -0.032 | 65.753
11.5 | 1.193 | 0.01938 | -0.032 | 61.56
12 | 1.2 | 0.02099 | -0.033 | 57.171
12.5 | 1.202 | 0.02277 | -0.033 | 52.804
13 | 1.199 | 0.02501 | -0.033 | 47.941
13.5 | 1.19 | 0.0278 | -0.033 | 42.802
14 | 1.175 | 0.03154 | -0.033 | 37.244
14.5 | 1.154 | 0.03623 | -0.033 | 31.847
15 | 1.12 | 0.04542 | -0.032 | 24.649
15.5 | 1.07 | 0.0629 | -0.031 | 17.006
16 | 0.994 | 0.10042 | -0.025 | 9.898
16.5 | 0.972 | 0.1074 | -0.025 | 9.055
17 | 0.942 | 0.12096 | -0.023 | 7.791
17.5 | 0.916 | 0.1323 | -0.022 | 6.926

## 50. Re 2M Mach 0.00 (2)
BIGFOIL.COM POLAR EXPORT
NACA63-114
NACA63-114 |  |  |  | Cl Max: | 1.4818 | at alpha= | 17 | deg
XFOIL ncrit=9 |  |  |  | L/D Max: | 88.3892 | at alpha= | 4 | deg
Re: | 2000000 |  |  | Cd Min: | 0.10032 | at alpha= | -20 | deg
Mach: | 0 |  |  | Cl=0 at alpha= | -0.77844 | deg
|  |  |  | @ Cl=0.1, Cd= | 0.0049743
|  |  |  | @ Cl=0.4, Cd= | 0.0053286
|  |  |  | @ Cl=0.6, Cd= | 0.00707
alpha (deg) | Cl | Cd | Cm | Cl/Cd
-20 | -1.2455 | 0.10032 | -0.0109 | -12.4153
-19.5 | -1.2834 | 0.08571 | -0.0193 | -14.9737
-19 | -1.3042 | 0.0748 | -0.0251 | -17.4358
-18.5 | -1.3186 | 0.06557 | -0.0297 | -20.1098
-18 | -1.3234 | 0.0582 | -0.033 | -22.7388
-17.5 | -1.3339 | 0.05062 | -0.0358 | -26.3512
-17 | -1.3384 | 0.04433 | -0.0376 | -30.1917
-16.5 | -1.3278 | 0.04013 | -0.0383 | -33.0875
-16 | -1.3237 | 0.03552 | -0.0386 | -37.2663
-15.5 | -1.3054 | 0.03247 | -0.0385 | -40.2033
-15 | -1.3051 | 0.02809 | -0.0375 | -46.4614
-14.5 | -1.3018 | 0.02436 | -0.0356 | -53.4401
-14 | -1.2838 | 0.02204 | -0.0336 | -58.2486
-13.5 | -1.2599 | 0.02032 | -0.0315 | -62.003
-13 | -1.237 | 0.01879 | -0.0286 | -65.8329
-12.5 | -1.2144 | 0.01761 | -0.0248 | -68.9608
-12 | -1.1819 | 0.01662 | -0.0221 | -71.1131
-11.5 | -1.1411 | 0.01579 | -0.0206 | -72.2673
-10.5 | -1.0517 | 0.01371 | -0.019 | -76.7104
-10 | -1.0061 | 0.01311 | -0.0178 | -76.7429
-9.5 | -0.9571 | 0.01261 | -0.0171 | -75.9001
-9 | -0.9098 | 0.01181 | -0.0161 | -77.0364
-7.5 | -0.7538 | 0.01026 | -0.0153 | -73.4698
-7 | -0.6997 | 0.00986 | -0.0153 | -70.9635
-6.5 | -0.6455 | 0.00941 | -0.0153 | -68.5972
-6 | -0.5907 | 0.00899 | -0.0154 | -65.7063
-5.5 | -0.5356 | 0.00856 | -0.0156 | -62.5701
-5 | -0.481 | 0.00799 | -0.0158 | -60.2003
-4.5 | -0.4263 | 0.00738 | -0.016 | -57.7642
-4 | -0.372 | 0.00656 | -0.0164 | -56.7073
-3.5 | -0.3171 | 0.00578 | -0.0168 | -54.8616
-3 | -0.2599 | 0.00541 | -0.0173 | -48.0407
-2.5 | -0.2019 | 0.0052 | -0.0179 | -38.8269
-2 | -0.1435 | 0.0051 | -0.0184 | -28.1373
-1.5 | -0.0848 | 0.00505 | -0.019 | -16.7921
-1 | -0.0261 | 0.00498 | -0.0196 | -5.241
-0.5 | 0.0328 | 0.00497 | -0.0202 | 6.5996
0 | 0.0916 | 0.00497 | -0.0208 | 18.4306
0.5 | 0.1504 | 0.005 | -0.0214 | 30.08
1 | 0.2092 | 0.00504 | -0.022 | 41.5079
1.5 | 0.2678 | 0.00508 | -0.0226 | 52.7165
2 | 0.3262 | 0.00517 | -0.0231 | 63.0948
2.5 | 0.3844 | 0.00528 | -0.0236 | 72.803
3 | 0.4422 | 0.00546 | -0.0241 | 80.989
3.5 | 0.4991 | 0.00576 | -0.0245 | 86.6493
4 | 0.5542 | 0.00627 | -0.0247 | 88.3892
4.5 | 0.6063 | 0.00718 | -0.0246 | 84.4429
5 | 0.658 | 0.00808 | -0.0244 | 81.4356
5.5 | 0.7109 | 0.00877 | -0.0243 | 81.0604
6 | 0.7633 | 0.00946 | -0.0241 | 80.6871
6.5 | 0.8166 | 0.00998 | -0.024 | 81.8236
7 | 0.8699 | 0.01045 | -0.0238 | 83.244
7.5 | 0.9223 | 0.01096 | -0.0235 | 84.1515
8 | 0.974 | 0.01148 | -0.0232 | 84.8432
8.5 | 1.0248 | 0.01204 | -0.0227 | 85.1163
9 | 1.0746 | 0.01261 | -0.0221 | 85.2181
9.5 | 1.1211 | 0.01335 | -0.0209 | 83.9775
10 | 1.1679 | 0.01393 | -0.0198 | 83.8406
10.5 | 1.2094 | 0.01455 | -0.0178 | 83.1203
11 | 1.2443 | 0.01551 | -0.0148 | 80.2257
11.5 | 1.2858 | 0.01631 | -0.0133 | 78.8351
12 | 1.3172 | 0.01724 | -0.0101 | 76.4037
12.5 | 1.3425 | 0.01841 | -0.0064 | 72.9223
13 | 1.3653 | 0.01994 | -0.0032 | 68.4704
13.5 | 1.3797 | 0.02225 | 0.0002 | 62.009
14 | 1.4033 | 0.02416 | 0.0022 | 58.0836
14.5 | 1.4254 | 0.02634 | 0.004 | 54.1154
15 | 1.4432 | 0.02902 | 0.0055 | 49.7312
15.5 | 1.4599 | 0.03196 | 0.0067 | 45.679
16 | 1.4737 | 0.03534 | 0.0075 | 41.7006
16.5 | 1.4815 | 0.0395 | 0.0079 | 37.5063
17 | 1.4818 | 0.04475 | 0.0077 | 33.1128
17.5 | 1.4681 | 0.05217 | 0.0063 | 28.1407
18 | 1.4552 | 0.06014 | 0.0039 | 24.1969
18.5 | 1.4567 | 0.0667 | 0.0015 | 21.8396
19 | 1.4515 | 0.07459 | -0.0019 | 19.4597
19.5 | 1.4316 | 0.08527 | -0.007 | 16.789
20 | 1.4103 | 0.09692 | -0.0132 | 14.5512

## 51. Re 2M Mach 0.10 (1)
BIGFOIL.COM POLAR EXPORT
NACA63-114
NACA63-114 |  |  |  | Cl Max: | 1.191 | at alpha= | 12 | deg
JavaFoil+Calcfoil stall+Eppler ext transition |  |  |  | L/D Max: | 99.097 | at alpha= | 4.5 | deg
Re: | 2000000 |  |  | Cd Min: | 0.00571 | at alpha= | -0.5 | deg
Mach: | 0.1 |  |  | Cl=0 at alpha= | -0.88525 | deg
|  |  |  | @ Cl=0.1, Cd= | 0.0057361
|  |  |  | @ Cl=0.4, Cd= | 0.005961
|  |  |  | @ Cl=0.6, Cd= | 0.006361
alpha (deg) | Cl | Cd | Cm | Cl/Cd
-18 | -0.813 | 0.1434 | -0.001 | -5.669
-17.5 | -0.835 | 0.13634 | -0.002 | -6.125
-17 | -0.857 | 0.12802 | -0.002 | -6.693
-16.5 | -0.878 | 0.11929 | -0.002 | -7.358
-16 | -0.896 | 0.11179 | -0.003 | -8.014
-15.5 | -0.913 | 0.10315 | -0.003 | -8.856
-15 | -0.934 | 0.09081 | -0.004 | -10.284
-14.5 | -0.985 | 0.06203 | -0.005 | -15.874
-14 | -1.036 | 0.03935 | -0.006 | -26.331
-13.5 | -1.057 | 0.03106 | -0.007 | -34.029
-13 | -1.065 | 0.02534 | -0.007 | -42.017
-12.5 | -1.058 | 0.0229 | -0.008 | -46.228
-12 | -1.05 | 0.0202 | -0.008 | -51.97
-11.5 | -1.033 | 0.01869 | -0.009 | -55.268
-11 | -1.013 | 0.01718 | -0.01 | -58.96
-10.5 | -0.989 | 0.0157 | -0.01 | -62.982
-10 | -0.96 | 0.01461 | -0.011 | -65.698
-9.5 | -0.927 | 0.01361 | -0.011 | -68.11
-9 | -0.891 | 0.01281 | -0.012 | -69.551
-8.5 | -0.851 | 0.01214 | -0.012 | -70.075
-8 | -0.808 | 0.01152 | -0.013 | -70.091
-7.5 | -0.762 | 0.01021 | -0.014 | -74.632
-7 | -0.717 | 0.01041 | -0.014 | -68.866
-6.5 | -0.663 | 0.01001 | -0.015 | -66.267
-6 | -0.608 | 0.00962 | -0.015 | -63.179
-5.5 | -0.551 | 0.00923 | -0.016 | -59.758
-5 | -0.493 | 0.00896 | -0.016 | -55.073
-4.5 | -0.435 | 0.00622 | -0.017 | -69.964
-4 | -0.376 | 0.00604 | -0.018 | -62.196
-3.5 | -0.316 | 0.00592 | -0.018 | -53.393
-3 | -0.256 | 0.00587 | -0.019 | -43.596
-2.5 | -0.195 | 0.00581 | -0.019 | -33.651
-2 | -0.135 | 0.00574 | -0.02 | -23.531
-1.5 | -0.074 | 0.00572 | -0.02 | -12.988
-1 | -0.014 | 0.00572 | -0.021 | -2.373
-0.5 | 0.047 | 0.00571 | -0.021 | 8.269
0 | 0.108 | 0.00574 | -0.022 | 18.825
0.5 | 0.169 | 0.00575 | -0.023 | 29.377
1 | 0.229 | 0.00578 | -0.023 | 39.692
1.5 | 0.29 | 0.00585 | -0.024 | 49.555
2 | 0.35 | 0.00592 | -0.024 | 59.206
2.5 | 0.411 | 0.00597 | -0.025 | 68.756
3 | 0.471 | 0.00609 | -0.025 | 77.272
3.5 | 0.53 | 0.00619 | -0.026 | 85.701
4 | 0.589 | 0.00632 | -0.026 | 93.154
4.5 | 0.648 | 0.00654 | -0.027 | 99.097
5 | 0.705 | 0.00987 | -0.027 | 71.488
5.5 | 0.762 | 0.01023 | -0.028 | 74.463
6 | 0.816 | 0.0107 | -0.028 | 76.264
6.5 | 0.87 | 0.01121 | -0.029 | 77.57
7 | 0.919 | 0.01122 | -0.029 | 81.847
7.5 | 0.963 | 0.01211 | -0.03 | 79.525
8 | 1.006 | 0.01268 | -0.03 | 79.295
8.5 | 1.045 | 0.01337 | -0.03 | 78.18
9 | 1.081 | 0.01419 | -0.031 | 76.195
9.5 | 1.114 | 0.01508 | -0.031 | 73.885
10 | 1.141 | 0.01596 | -0.031 | 71.472
10.5 | 1.161 | 0.01713 | -0.032 | 67.784
11 | 1.176 | 0.01834 | -0.032 | 64.15
11.5 | 1.187 | 0.01978 | -0.032 | 59.997
12 | 1.191 | 0.02148 | -0.033 | 55.441
12.5 | 1.19 | 0.02341 | -0.033 | 50.839
13 | 1.183 | 0.02586 | -0.033 | 45.757
13.5 | 1.169 | 0.02907 | -0.033 | 40.224
14 | 1.149 | 0.03347 | -0.033 | 34.319
14.5 | 1.117 | 0.04094 | -0.033 | 27.284
15 | 1.067 | 0.05631 | -0.031 | 18.943
15.5 | 0.986 | 0.09315 | -0.026 | 10.583
16 | 0.956 | 0.10442 | -0.025 | 9.155
16.5 | 0.925 | 0.11807 | -0.023 | 7.83
17 | 0.897 | 0.12697 | -0.022 | 7.066

## 52. Re 2M Mach 0.10 (2)
BIGFOIL.COM POLAR EXPORT
NACA63-114
NACA63-114 |  |  |  | Cl Max: | 1.4627 | at alpha= | 16.5 | deg
XFOIL ncrit=9 |  |  |  | L/D Max: | 88.3518 | at alpha= | 4 | deg
Re: | 2000000 |  |  | Cd Min: | 0.11759 | at alpha= | -20 | deg
Mach: | 0.1 |  |  | Cl=0 at alpha= | -0.77787 | deg
|  |  |  | @ Cl=0.1, Cd= | 0.004984
|  |  |  | @ Cl=0.4, Cd= | 0.0053332
|  |  |  | @ Cl=0.6, Cd= | 0.0070768
alpha (deg) | Cl | Cd | Cm | Cl/Cd
-20 | -1.1689 | 0.11759 | -0.0015 | -9.9405
-19.5 | -1.218 | 0.09979 | -0.0123 | -12.2056
-19 | -1.2512 | 0.08589 | -0.0203 | -14.5675
-18.5 | -1.2767 | 0.07411 | -0.0267 | -17.2271
-18 | -1.2876 | 0.06528 | -0.0311 | -19.7243
-17.5 | -1.3047 | 0.05626 | -0.0351 | -23.1905
-17 | -1.3153 | 0.04876 | -0.0378 | -26.975
-16.5 | -1.3085 | 0.04374 | -0.0391 | -29.9154
-16 | -1.3089 | 0.0384 | -0.0398 | -34.0859
-15.5 | -1.2939 | 0.03483 | -0.0399 | -37.149
-15 | -1.2824 | 0.03114 | -0.0395 | -41.1818
-14.5 | -1.2903 | 0.02618 | -0.0379 | -49.2857
-14 | -1.2773 | 0.02328 | -0.036 | -54.8668
-13.5 | -1.2547 | 0.0213 | -0.034 | -58.9061
-13 | -1.2322 | 0.01954 | -0.0314 | -63.0604
-12.5 | -1.2086 | 0.01815 | -0.0281 | -66.5895
-12 | -1.1839 | 0.01704 | -0.0241 | -69.4777
-11.5 | -1.1452 | 0.0161 | -0.0222 | -71.1304
-11 | -1.0968 | 0.01468 | -0.0226 | -74.7139
-10.5 | -1.057 | 0.01395 | -0.0202 | -75.7706
-10 | -1.0117 | 0.0133 | -0.0187 | -76.0677
-9.5 | -0.9629 | 0.01274 | -0.0178 | -75.5808
-9 | -0.9152 | 0.01196 | -0.0168 | -76.5217
-8.5 | -0.864 | 0.0114 | -0.0163 | -75.7895
-8 | -0.811 | 0.01095 | -0.016 | -74.0639
-7 | -0.704 | 0.00996 | -0.0157 | -70.6827
-6.5 | -0.6497 | 0.00946 | -0.0156 | -68.6786
-6 | -0.5944 | 0.00904 | -0.0157 | -65.7522
-5.5 | -0.5388 | 0.00862 | -0.0158 | -62.5058
-5 | -0.4839 | 0.00805 | -0.016 | -60.1118
-4.5 | -0.4289 | 0.00742 | -0.0162 | -57.8032
-4 | -0.3743 | 0.00661 | -0.0165 | -56.6263
-3.5 | -0.3191 | 0.00581 | -0.0169 | -54.9225
-3 | -0.2616 | 0.00542 | -0.0174 | -48.2657
-2.5 | -0.2033 | 0.00521 | -0.018 | -39.0211
-2 | -0.1445 | 0.00511 | -0.0185 | -28.2779
-1 | -0.0263 | 0.005 | -0.0197 | -5.26
-0.5 | 0.0329 | 0.00498 | -0.0203 | 6.6064
0 | 0.0921 | 0.00498 | -0.0209 | 18.494
0.5 | 0.1513 | 0.00501 | -0.0215 | 30.1996
1 | 0.2104 | 0.00504 | -0.0221 | 41.746
1.5 | 0.2694 | 0.00509 | -0.0227 | 52.9273
2 | 0.3281 | 0.00518 | -0.0232 | 63.3398
2.5 | 0.3868 | 0.00529 | -0.0237 | 73.1191
3 | 0.4448 | 0.00548 | -0.0242 | 81.1679
3.5 | 0.5021 | 0.00577 | -0.0245 | 87.0191
4 | 0.5575 | 0.00631 | -0.0247 | 88.3518
4.5 | 0.6096 | 0.00725 | -0.0246 | 84.0828
5 | 0.6616 | 0.00816 | -0.0243 | 81.0784
5.5 | 0.7149 | 0.00885 | -0.0242 | 80.7797
6 | 0.7677 | 0.00953 | -0.024 | 80.5561
7 | 0.875 | 0.01053 | -0.0236 | 83.0959
7.5 | 0.9278 | 0.01104 | -0.0232 | 84.0399
8 | 0.9793 | 0.01162 | -0.0227 | 84.2771
8.5 | 1.0307 | 0.01215 | -0.0222 | 84.8313
9 | 1.0804 | 0.01277 | -0.0214 | 84.6045
9.5 | 1.1273 | 0.0135 | -0.0202 | 83.5037
10 | 1.1737 | 0.01412 | -0.0189 | 83.1232
10.5 | 1.2139 | 0.01483 | -0.0165 | 81.8543
11 | 1.2491 | 0.01576 | -0.0135 | 79.2576
11.5 | 1.2876 | 0.01664 | -0.0113 | 77.3798
12 | 1.315 | 0.01768 | -0.0074 | 74.3778
12.5 | 1.3397 | 0.01903 | -0.0039 | 70.3994
13 | 1.3586 | 0.02097 | -0.0004 | 64.7878
13.5 | 1.3774 | 0.02317 | 0.0023 | 59.4476
14 | 1.3997 | 0.02533 | 0.0043 | 55.2586
14.5 | 1.4198 | 0.02782 | 0.006 | 51.0352
15 | 1.436 | 0.03081 | 0.0075 | 46.6082
15.5 | 1.4506 | 0.03412 | 0.0085 | 42.5147
16 | 1.4612 | 0.03804 | 0.0091 | 38.4122
16.5 | 1.4627 | 0.04311 | 0.0091 | 33.9295
17 | 1.453 | 0.04993 | 0.0081 | 29.1007
17.5 | 1.4371 | 0.05821 | 0.0058 | 24.6882
18 | 1.4321 | 0.06568 | 0.0031 | 21.8042
18.5 | 1.4279 | 0.07347 | -0.0002 | 19.4351
19 | 1.4161 | 0.08291 | -0.0047 | 17.08
19.5 | 1.3879 | 0.09568 | -0.0114 | 14.5056
20 | 1.3584 | 0.10947 | -0.0193 | 12.4089

## 53. Re 2M Mach 0.25 (1)
BIGFOIL.COM POLAR EXPORT
NACA63-114
NACA63-114 |  |  |  | Cl Max: | 1.137 | at alpha= | 10.5 | deg
JavaFoil+Calcfoil stall+Eppler ext transition |  |  |  | L/D Max: | 99.377 | at alpha= | 4.5 | deg
Re: | 2000000 |  |  | Cd Min: | 0.00576 | at alpha= | -0.5 | deg
Mach: | 0.25 |  |  | Cl=0 at alpha= | -0.88889 | deg
|  |  |  | @ Cl=0.1, Cd= | 0.0057847
|  |  |  | @ Cl=0.4, Cd= | 0.0060152
|  |  |  | @ Cl=0.6, Cd= | 0.0064167
alpha (deg) | Cl | Cd | Cm | Cl/Cd
-16.5 | -0.601 | 0.13921 | -0.002 | -4.314
-16 | -0.652 | 0.13216 | -0.002 | -4.932
-15.5 | -0.699 | 0.12173 | -0.002 | -5.742
-15 | -0.741 | 0.11339 | -0.003 | -6.538
-14.5 | -0.779 | 0.10559 | -0.003 | -7.375
-14 | -0.811 | 0.09795 | -0.004 | -8.276
-13.5 | -0.841 | 0.08756 | -0.004 | -9.603
-13 | -0.862 | 0.07725 | -0.005 | -11.158
-12.5 | -0.956 | 0.03515 | -0.008 | -27.19
-12 | -0.983 | 0.02584 | -0.008 | -38.039
-11.5 | -0.988 | 0.02199 | -0.009 | -44.958
-11 | -0.983 | 0.01958 | -0.01 | -50.227
-10.5 | -0.971 | 0.0175 | -0.01 | -55.489
-10 | -0.951 | 0.01608 | -0.011 | -59.155
-9.5 | -0.925 | 0.01482 | -0.011 | -62.451
-9 | -0.894 | 0.01374 | -0.012 | -65.084
-8.5 | -0.858 | 0.01297 | -0.013 | -66.131
-8 | -0.817 | 0.01215 | -0.013 | -67.273
-7.5 | -0.773 | 0.01152 | -0.014 | -67.102
-7 | -0.726 | 0.01094 | -0.015 | -66.395
-6.5 | -0.679 | 0.01032 | -0.015 | -65.795
-6 | -0.623 | 0.00992 | -0.016 | -62.835
-5.5 | -0.566 | 0.00954 | -0.016 | -59.29
-5 | -0.506 | 0.00917 | -0.017 | -55.193
-4.5 | -0.446 | 0.00886 | -0.018 | -50.406
-4 | -0.386 | 0.00612 | -0.018 | -63.005
-3.5 | -0.325 | 0.00599 | -0.019 | -54.162
-3 | -0.263 | 0.00588 | -0.019 | -44.689
-2.5 | -0.201 | 0.00584 | -0.02 | -34.421
-2 | -0.139 | 0.0058 | -0.02 | -23.923
-1.5 | -0.076 | 0.0058 | -0.021 | -13.166
-1 | -0.014 | 0.00578 | -0.021 | -2.412
-0.5 | 0.049 | 0.00576 | -0.022 | 8.421
0 | 0.111 | 0.00579 | -0.023 | 19.163
0.5 | 0.173 | 0.00579 | -0.023 | 29.953
1 | 0.236 | 0.00586 | -0.024 | 40.23
1.5 | 0.298 | 0.0059 | -0.024 | 50.492
2 | 0.36 | 0.00597 | -0.025 | 60.317
2.5 | 0.422 | 0.00604 | -0.025 | 69.821
3 | 0.483 | 0.00616 | -0.026 | 78.54
3.5 | 0.545 | 0.00627 | -0.026 | 86.853
4 | 0.605 | 0.00643 | -0.027 | 94.11
4.5 | 0.665 | 0.00669 | -0.028 | 99.377
5 | 0.724 | 0.01013 | -0.028 | 71.46
5.5 | 0.781 | 0.0106 | -0.029 | 73.655
6 | 0.836 | 0.01113 | -0.029 | 75.154
6.5 | 0.887 | 0.01123 | -0.03 | 78.983
7 | 0.934 | 0.01207 | -0.03 | 77.362
7.5 | 0.977 | 0.01273 | -0.03 | 76.763
8 | 1.017 | 0.01338 | -0.031 | 76.019
8.5 | 1.054 | 0.01422 | -0.031 | 74.064
9 | 1.085 | 0.01522 | -0.031 | 71.285
9.5 | 1.111 | 0.01637 | -0.032 | 67.899
10 | 1.128 | 0.01754 | -0.032 | 64.305
10.5 | 1.137 | 0.01886 | -0.032 | 60.289
11 | 1.136 | 0.02083 | -0.033 | 54.548
11.5 | 1.128 | 0.02279 | -0.033 | 49.499
12 | 1.109 | 0.0256 | -0.033 | 43.338
12.5 | 1.077 | 0.03011 | -0.033 | 35.758
13 | 1.02 | 0.04069 | -0.032 | 25.077
13.5 | 0.894 | 0.08675 | -0.023 | 10.31
14 | 0.849 | 0.09807 | -0.021 | 8.661
14.5 | 0.804 | 0.10828 | -0.019 | 7.423
15 | 0.754 | 0.11759 | -0.018 | 6.416
15.5 | 0.702 | 0.1273 | -0.018 | 5.511

## 54. Re 2M Mach 0.25 (2)
BIGFOIL.COM POLAR EXPORT
NACA63-114
NACA63-114 |  |  |  | Cl Max: | 1.3655 | at alpha= | 15 | deg
XFOIL ncrit=9 |  |  |  | L/D Max: | 87.9322 | at alpha= | 3.5 | deg
Re: | 2000000 |  |  | Cd Min: | 0.19292 | at alpha= | 20 | deg
Mach: | 0.25 |  |  | Cl=0 at alpha= | -0.77369 | deg
|  |  |  | @ Cl=0.1, Cd= | 0.0050517
|  |  |  | @ Cl=0.4, Cd= | 0.0053611
|  |  |  | @ Cl=0.6, Cd= | 0.0070446
alpha (deg) | Cl | Cd | Cm | Cl/Cd
-18.5 | -0.9252 | 0.15269 | 0.0173 | -6.0593
-18 | -0.984 | 0.13019 | 0.0032 | -7.5582
-17.5 | -1.0422 | 0.10941 | -0.0098 | -9.5256
-17 | -1.0948 | 0.09106 | -0.0212 | -12.0228
-16.5 | -1.1278 | 0.07719 | -0.0295 | -14.6107
-16 | -1.1567 | 0.06517 | -0.0361 | -17.749
-15.5 | -1.1725 | 0.05589 | -0.0405 | -20.9787
-15 | -1.1853 | 0.0478 | -0.0435 | -24.7971
-14.5 | -1.1933 | 0.04102 | -0.0451 | -29.0907
-14 | -1.2014 | 0.03482 | -0.0456 | -34.5032
-13.5 | -1.2058 | 0.02949 | -0.0449 | -40.8884
-13 | -1.1948 | 0.02584 | -0.0433 | -46.2384
-12.5 | -1.1756 | 0.02309 | -0.0412 | -50.9138
-12 | -1.1535 | 0.0208 | -0.0386 | -55.4567
-11.5 | -1.1334 | 0.01873 | -0.0351 | -60.5125
-10.5 | -1.074 | 0.01569 | -0.0283 | -68.4512
-10 | -1.037 | 0.01458 | -0.0249 | -71.1248
-9.5 | -0.9911 | 0.01373 | -0.0228 | -72.185
-9 | -0.9411 | 0.01301 | -0.0213 | -72.3367
-8.5 | -0.892 | 0.01208 | -0.0198 | -73.8411
-8 | -0.8386 | 0.01144 | -0.0189 | -73.3042
-7.5 | -0.7837 | 0.01088 | -0.0182 | -72.0312
-7 | -0.7286 | 0.01028 | -0.0176 | -70.8755
-6.5 | -0.6721 | 0.00979 | -0.0173 | -68.6517
-6 | -0.6146 | 0.00937 | -0.0171 | -65.5923
-5.5 | -0.5571 | 0.0089 | -0.017 | -62.5955
-5 | -0.4999 | 0.00835 | -0.017 | -59.8683
-4.5 | -0.443 | 0.0077 | -0.017 | -57.5325
-4 | -0.3866 | 0.00689 | -0.0172 | -56.1103
-3.5 | -0.3302 | 0.00599 | -0.0175 | -55.1252
-3 | -0.271 | 0.00553 | -0.0179 | -49.0054
-2.5 | -0.2106 | 0.0053 | -0.0185 | -39.7358
-2 | -0.1498 | 0.00518 | -0.019 | -28.9189
-1.5 | -0.0888 | 0.0051 | -0.0196 | -17.4118
-1 | -0.0277 | 0.00507 | -0.0202 | -5.4635
-0.5 | 0.0335 | 0.00506 | -0.0208 | 6.6206
0 | 0.0948 | 0.00505 | -0.0214 | 18.7723
0.5 | 0.1559 | 0.00507 | -0.022 | 30.7495
1 | 0.2171 | 0.0051 | -0.0226 | 42.5686
1.5 | 0.2781 | 0.00515 | -0.0232 | 54
2 | 0.3388 | 0.00527 | -0.0237 | 64.2884
2.5 | 0.3997 | 0.00536 | -0.0242 | 74.5709
3 | 0.4596 | 0.00558 | -0.0246 | 82.3656
3.5 | 0.5188 | 0.0059 | -0.0249 | 87.9322
4 | 0.5752 | 0.00657 | -0.0249 | 87.5495
4.5 | 0.6285 | 0.00759 | -0.0245 | 82.8063
5 | 0.6824 | 0.00848 | -0.0241 | 80.4717
5.5 | 0.7369 | 0.00924 | -0.0237 | 79.7511
6 | 0.7919 | 0.00989 | -0.0232 | 80.0708
6.5 | 0.8477 | 0.01041 | -0.0227 | 81.4313
7 | 0.9025 | 0.01099 | -0.0221 | 82.1201
7.5 | 0.957 | 0.01155 | -0.0213 | 82.8571
8 | 1.0097 | 0.01221 | -0.0203 | 82.6945
8.5 | 1.0614 | 0.01289 | -0.019 | 82.3429
9 | 1.1095 | 0.01375 | -0.0172 | 80.6909
9.5 | 1.1564 | 0.01452 | -0.0152 | 79.6419
10 | 1.1971 | 0.01549 | -0.0123 | 77.2821
10.5 | 1.2188 | 0.01644 | -0.0059 | 74.1363
11 | 1.2483 | 0.01771 | -0.002 | 70.4856
11.5 | 1.2734 | 0.0194 | 0.0018 | 65.6392
12 | 1.2973 | 0.02141 | 0.005 | 60.5932
12.5 | 1.3052 | 0.02477 | 0.0085 | 52.6928
13 | 1.3256 | 0.02757 | 0.0107 | 48.0812
13.5 | 1.3442 | 0.03073 | 0.0124 | 43.7423
14 | 1.3549 | 0.03478 | 0.0138 | 38.9563
14.5 | 1.3625 | 0.03942 | 0.0144 | 34.5637
15 | 1.3655 | 0.04489 | 0.0142 | 30.4188
15.5 | 1.3593 | 0.05184 | 0.0129 | 26.2211
16 | 1.3359 | 0.0616 | 0.0096 | 21.6867
16.5 | 1.313 | 0.07226 | 0.0049 | 18.1705
17 | 1.2882 | 0.08419 | -0.0012 | 15.3011
17.5 | 1.2566 | 0.09824 | -0.0093 | 12.7911
18 | 1.2164 | 0.11479 | -0.0194 | 10.5967
18.5 | 1.1787 | 0.13179 | -0.0301 | 8.9438
19 | 1.1362 | 0.15049 | -0.0423 | 7.55
19.5 | 1.0908 | 0.1707 | -0.0558 | 6.3902
20 | 1.0439 | 0.19292 | -0.0706 | 5.4111

## 55. Re 2M Mach 0.50 (1)
BIGFOIL.COM POLAR EXPORT
NACA63-114
NACA63-114 |  |  |  | Cl Max: | 1.138 | at alpha= | 20 | deg
JavaFoil+Calcfoil stall+Eppler ext transition |  |  |  | L/D Max: | 96.323 | at alpha= | 4 | deg
Re: | 2000000 |  |  | Cd Min: | 0.00595 | at alpha= | -0.5 | deg
Mach: | 0.5 |  |  | Cl=0 at alpha= | -0.88571 | deg
|  |  |  | @ Cl=0.1, Cd= | 0.0059697
|  |  |  | @ Cl=0.4, Cd= | 0.0062471
|  |  |  | @ Cl=0.6, Cd= | 0.0066981
alpha (deg) | Cl | Cd | Cm | Cl/Cd
-20 | -1.054 | 0.17796 | 0 | -5.923
-19.5 | -1.03 | 0.17585 | -0.001 | -5.854
-19 | -0.999 | 0.17052 | -0.001 | -5.858
-18.5 | -0.971 | 0.16379 | -0.001 | -5.931
-18 | -0.944 | 0.15988 | -0.002 | -5.907
-17.5 | -0.918 | 0.15587 | -0.002 | -5.887
-17 | -0.891 | 0.1503 | -0.002 | -5.927
-16.5 | -0.862 | 0.14563 | -0.003 | -5.917
-16 | -0.834 | 0.13735 | -0.003 | -6.075
-15.5 | -0.807 | 0.13382 | -0.003 | -6.032
-15 | -0.781 | 0.1288 | -0.003 | -6.06
-14.5 | -0.752 | 0.12455 | -0.004 | -6.034
-14 | -0.724 | 0.11742 | -0.004 | -6.168
-13.5 | -0.697 | 0.11364 | -0.004 | -6.135
-13 | -0.67 | 0.11524 | -0.004 | -5.815
-12.5 | -0.641 | 0.10429 | -0.004 | -6.149
-12 | -0.614 | 0.09944 | -0.005 | -6.176
-11.5 | -0.587 | 0.0976 | -0.005 | -6.013
-11 | -0.56 | 0.09446 | -0.005 | -5.924
-10.5 | -0.531 | 0.08741 | -0.005 | -6.079
-10 | -0.504 | 0.07053 | -0.006 | -7.152
-9.5 | -0.477 | 0.06438 | -0.006 | -7.411
-9 | -0.449 | 0.06612 | -0.006 | -6.791
-8.5 | -0.532 | 0.05883 | -0.007 | -9.05
-8 | -0.77 | 0.01698 | -0.014 | -45.356
-7.5 | -0.78 | 0.01492 | -0.015 | -52.3
-7 | -0.757 | 0.0136 | -0.016 | -55.705
-6.5 | -0.719 | 0.01265 | -0.017 | -56.825
-6 | -0.67 | 0.01181 | -0.017 | -56.767
-5.5 | -0.615 | 0.01109 | -0.018 | -55.456
-5 | -0.556 | 0.01047 | -0.019 | -53.103
-4.5 | -0.496 | 0.00984 | -0.02 | -50.441
-4 | -0.43 | 0.00654 | -0.02 | -65.742
-3.5 | -0.362 | 0.00634 | -0.021 | -57.12
-3 | -0.294 | 0.00622 | -0.021 | -47.212
-2.5 | -0.224 | 0.0061 | -0.022 | -36.764
-2 | -0.155 | 0.00603 | -0.023 | -25.685
-1.5 | -0.085 | 0.00601 | -0.023 | -14.19
-1 | -0.016 | 0.00596 | -0.024 | -2.613
-0.5 | 0.054 | 0.00595 | -0.025 | 9.115
0 | 0.124 | 0.00598 | -0.025 | 20.755
0.5 | 0.194 | 0.00603 | -0.026 | 32.161
1 | 0.263 | 0.00608 | -0.027 | 43.27
1.5 | 0.333 | 0.00615 | -0.027 | 54.069
2 | 0.402 | 0.00625 | -0.028 | 64.385
2.5 | 0.471 | 0.00637 | -0.028 | 73.953
3 | 0.54 | 0.00651 | -0.029 | 82.864
3.5 | 0.607 | 0.00672 | -0.03 | 90.352
4 | 0.674 | 0.00699 | -0.03 | 96.323
4.5 | 0.739 | 0.01117 | -0.031 | 66.104
5 | 0.795 | 0.01166 | -0.031 | 68.175
5.5 | 0.849 | 0.01238 | -0.032 | 68.589
6 | 0.898 | 0.01318 | -0.032 | 68.117
6.5 | 0.938 | 0.01418 | -0.032 | 66.153
7 | 0.966 | 0.01532 | -0.033 | 63.075
7.5 | 0.973 | 0.01699 | -0.033 | 57.263
8 | 0.936 | 0.01917 | -0.033 | 48.845
8.5 | 0.527 | 0.05366 | -0.022 | 9.824
9 | 0.544 | 0.06996 | -0.015 | 7.773
9.5 | 0.572 | 0.06477 | -0.017 | 8.832
10 | 0.598 | 0.07291 | -0.016 | 8.204
10.5 | 0.625 | 0.08447 | -0.016 | 7.4
11 | 0.653 | 0.09181 | -0.018 | 7.111
11.5 | 0.68 | 0.0946 | -0.018 | 7.185
12 | 0.706 | 0.09964 | -0.018 | 7.089
12.5 | 0.733 | 0.10622 | -0.019 | 6.906
13 | 0.761 | 0.1126 | -0.02 | 6.761
13.5 | 0.788 | 0.1139 | -0.02 | 6.918
14 | 0.815 | 0.11765 | -0.021 | 6.926
14.5 | 0.844 | 0.1265 | -0.022 | 6.668
15 | 0.869 | 0.13066 | -0.022 | 6.655
15.5 | 0.896 | 0.13549 | -0.023 | 6.615
16 | 0.923 | 0.14044 | -0.023 | 6.575
16.5 | 0.953 | 0.14481 | -0.025 | 6.581
17 | 0.978 | 0.15084 | -0.025 | 6.482
17.5 | 1.004 | 0.15433 | -0.025 | 6.507
18 | 1.031 | 0.15952 | -0.026 | 6.465
18.5 | 1.061 | 0.16703 | -0.027 | 6.353
19 | 1.086 | 0.16737 | -0.027 | 6.486
19.5 | 1.112 | 0.17054 | -0.027 | 6.518
20 | 1.138 | 0.18183 | -0.028 | 6.257

## 56. Re 2M Mach 0.50 (2)
BIGFOIL.COM POLAR EXPORT
NACA63-114
NACA63-114 |  |  |  | Cl Max: | 1.0773 | at alpha= | 9 | deg
XFOIL ncrit=9 |  |  |  | L/D Max: | 88.0435 | at alpha= | 3 | deg
Re: | 2000000 |  |  | Cd Min: | 0.14467 | at alpha= | -14 | deg
Mach: | 0.5 |  |  | Cl=0 at alpha= | -0.75747 | deg
|  |  |  | @ Cl=0.1, Cd= | 0.0053291
|  |  |  | @ Cl=0.4, Cd= | 0.0055935
|  |  |  | @ Cl=0.6, Cd= | 0.0070713
alpha (deg) | Cl | Cd | Cm | Cl/Cd
-14 | -0.6512 | 0.14467 | 0.0076 | -4.5013
-13.5 | -0.6632 | 0.13025 | -0.0006 | -5.0917
-13 | -0.7037 | 0.11178 | -0.0116 | -6.2954
-12.5 | -0.7372 | 0.09608 | -0.0213 | -7.6728
-12 | -0.7607 | 0.08209 | -0.0299 | -9.2667
-11.5 | -0.7904 | 0.06809 | -0.0393 | -11.6082
-10 | -0.8614 | 0.0354 | -0.0606 | -24.3333
-9.5 | -0.881 | 0.02877 | -0.0592 | -30.6222
-9 | -0.8915 | 0.02334 | -0.0553 | -38.1962
-8.5 | -0.889 | 0.01926 | -0.05 | -46.1578
-8 | -0.8794 | 0.01628 | -0.0436 | -54.0172
-7.5 | -0.8603 | 0.01437 | -0.0361 | -59.8678
-7 | -0.8161 | 0.01288 | -0.0314 | -63.3618
-6.5 | -0.7621 | 0.01168 | -0.0279 | -65.2483
-6 | -0.7006 | 0.01083 | -0.0256 | -64.6907
-5.5 | -0.6371 | 0.01008 | -0.0238 | -63.2044
-5 | -0.5713 | 0.00947 | -0.0225 | -60.3273
-4.5 | -0.5051 | 0.00887 | -0.0216 | -56.9448
-4 | -0.441 | 0.00804 | -0.0209 | -54.8507
-3.5 | -0.3781 | 0.00697 | -0.0205 | -54.2468
-3 | -0.3138 | 0.00597 | -0.0205 | -52.5628
-2.5 | -0.2448 | 0.00563 | -0.0208 | -43.4813
-1.5 | -0.1044 | 0.00538 | -0.0217 | -19.4052
-1 | -0.0341 | 0.00533 | -0.0223 | -6.3977
-0.5 | 0.0362 | 0.00532 | -0.023 | 6.8045
0 | 0.1064 | 0.00533 | -0.0236 | 19.9625
1 | 0.2468 | 0.00541 | -0.0248 | 45.6192
1.5 | 0.3172 | 0.00547 | -0.0254 | 57.989
2 | 0.3873 | 0.00557 | -0.0258 | 69.5332
2.5 | 0.4575 | 0.0057 | -0.0261 | 80.2632
3 | 0.5265 | 0.00598 | -0.0262 | 88.0435
4 | 0.6511 | 0.00783 | -0.0245 | 83.1545
5 | 0.7685 | 0.01002 | -0.0211 | 76.6966
5.5 | 0.8306 | 0.01077 | -0.0192 | 77.1216
6 | 0.8918 | 0.01153 | -0.0169 | 77.3461
6.5 | 0.9495 | 0.01241 | -0.0139 | 76.5109
7 | 0.9986 | 0.0136 | -0.0096 | 73.4265
7.5 | 1.0325 | 0.01492 | -0.003 | 69.2024
8 | 1.0541 | 0.01692 | 0.0038 | 62.2991
8.5 | 1.0684 | 0.01989 | 0.0098 | 53.7154
9 | 1.0773 | 0.0237 | 0.0149 | 45.4557
10.5 | 1.0583 | 0.04145 | 0.0226 | 25.532
11 | 1.0316 | 0.05102 | 0.02 | 20.2195
11.5 | 1.0003 | 0.06244 | 0.0146 | 16.0202
12 | 0.9648 | 0.07598 | 0.0063 | 12.6981
12.5 | 0.9331 | 0.09078 | -0.0036 | 10.2787
13 | 0.9042 | 0.10657 | -0.0142 | 8.4846
13.5 | 0.8734 | 0.12344 | -0.025 | 7.0755
14 | 0.8477 | 0.14001 | -0.0356 | 6.0546

## 57. Re 3M Mach 0.00 (1)
BIGFOIL.COM POLAR EXPORT
NACA63-114
NACA63-114 |  |  |  | Cl Max: | 1.209 | at alpha= | 12.5 | deg
JavaFoil+Calcfoil stall+Eppler ext transition |  |  |  | L/D Max: | 100.345 | at alpha= | 4.5 | deg
Re: | 3000000 |  |  | Cd Min: | 0.00544 | at alpha= | -1 | deg
Mach: | 0 |  |  | Cl=0 at alpha= | -0.88525 | deg
|  |  |  | @ Cl=0.1, Cd= | 0.0054412
|  |  |  | @ Cl=0.4, Cd= | 0.005698
|  |  |  | @ Cl=0.6, Cd= | 0.0061772
alpha (deg) | Cl | Cd | Cm | Cl/Cd
-18.5 | -0.841 | 0.13861 | -0.001 | -6.07
-18 | -0.861 | 0.13269 | -0.002 | -6.49
-17.5 | -0.882 | 0.12302 | -0.002 | -7.17
-17 | -0.903 | 0.11386 | -0.002 | -7.928
-16.5 | -0.931 | 0.09756 | -0.003 | -9.541
-16 | -0.953 | 0.08665 | -0.003 | -11
-15.5 | -1.013 | 0.05447 | -0.004 | -18.601
-15 | -1.045 | 0.04182 | -0.005 | -24.988
-14.5 | -1.069 | 0.033 | -0.006 | -32.398
-14 | -1.081 | 0.02833 | -0.006 | -38.163
-13.5 | -1.088 | 0.0246 | -0.007 | -44.228
-13 | -1.085 | 0.02171 | -0.007 | -49.983
-12.5 | -1.075 | 0.01981 | -0.008 | -54.253
-12 | -1.062 | 0.01778 | -0.008 | -59.742
-11.5 | -1.043 | 0.01658 | -0.009 | -62.917
-11 | -1.021 | 0.01518 | -0.01 | -67.287
-10.5 | -0.995 | 0.0141 | -0.01 | -70.595
-10 | -0.965 | 0.01319 | -0.011 | -73.17
-9.5 | -0.931 | 0.01235 | -0.011 | -75.399
-9 | -0.893 | 0.01169 | -0.012 | -76.436
-8.5 | -0.853 | 0.01111 | -0.012 | -76.783
-8 | -0.81 | 0.01018 | -0.013 | -79.595
-7.5 | -0.765 | 0.01005 | -0.014 | -76.164
-7 | -0.714 | 0.00959 | -0.014 | -74.408
-6.5 | -0.66 | 0.00925 | -0.015 | -71.39
-6 | -0.605 | 0.00897 | -0.015 | -67.466
-5.5 | -0.549 | 0.00866 | -0.016 | -63.408
-5 | -0.491 | 0.00835 | -0.016 | -58.806
-4.5 | -0.433 | 0.00631 | -0.017 | -68.594
-4 | -0.374 | 0.00583 | -0.018 | -64.094
-3.5 | -0.314 | 0.00569 | -0.018 | -55.244
-3 | -0.255 | 0.00558 | -0.019 | -45.595
-2.5 | -0.195 | 0.00554 | -0.019 | -35.13
-2 | -0.134 | 0.00551 | -0.02 | -24.384
-1.5 | -0.074 | 0.00545 | -0.02 | -13.564
-1 | -0.014 | 0.00544 | -0.021 | -2.481
-0.5 | 0.047 | 0.00545 | -0.021 | 8.62
0 | 0.107 | 0.00544 | -0.022 | 19.75
0.5 | 0.168 | 0.00548 | -0.022 | 30.654
1 | 0.228 | 0.00552 | -0.023 | 41.331
1.5 | 0.288 | 0.00555 | -0.024 | 51.961
2 | 0.349 | 0.00563 | -0.024 | 61.909
2.5 | 0.409 | 0.00571 | -0.025 | 71.545
3 | 0.468 | 0.0058 | -0.025 | 80.728
3.5 | 0.528 | 0.00592 | -0.026 | 89.128
4 | 0.586 | 0.0061 | -0.026 | 96.181
4.5 | 0.644 | 0.00642 | -0.027 | 100.345
5 | 0.702 | 0.00918 | -0.027 | 76.456
5.5 | 0.758 | 0.00956 | -0.028 | 79.286
6 | 0.813 | 0.00998 | -0.028 | 81.417
6.5 | 0.866 | 0.01037 | -0.029 | 83.499
7 | 0.917 | 0.01083 | -0.029 | 84.716
7.5 | 0.966 | 0.01145 | -0.03 | 84.389
8 | 1.008 | 0.01167 | -0.03 | 86.364
8.5 | 1.048 | 0.01227 | -0.03 | 85.435
9 | 1.085 | 0.01293 | -0.031 | 83.891
9.5 | 1.119 | 0.01365 | -0.031 | 81.943
10 | 1.146 | 0.01449 | -0.031 | 79.097
10.5 | 1.168 | 0.01543 | -0.032 | 75.713
11 | 1.186 | 0.01642 | -0.032 | 72.261
11.5 | 1.199 | 0.01765 | -0.032 | 67.923
12 | 1.206 | 0.01919 | -0.033 | 62.841
12.5 | 1.209 | 0.02055 | -0.033 | 58.857
13 | 1.207 | 0.02248 | -0.033 | 53.67
13.5 | 1.199 | 0.02459 | -0.033 | 48.781
14 | 1.186 | 0.02757 | -0.033 | 43.013
14.5 | 1.169 | 0.03071 | -0.034 | 38.072
15 | 1.144 | 0.03571 | -0.033 | 32.044
15.5 | 1.112 | 0.04316 | -0.033 | 25.773
16 | 1.067 | 0.05692 | -0.032 | 18.756
16.5 | 1.01 | 0.08049 | -0.03 | 12.55
17 | 0.967 | 0.10001 | -0.027 | 9.666
17.5 | 0.926 | 0.12127 | -0.025 | 7.634

## 58. Re 3M Mach 0.00 (2)
BIGFOIL.COM POLAR EXPORT
NACA63-114
NACA63-114 |  |  |  | Cl Max: | 1.581 | at alpha= | 18.5 | deg
XFOIL ncrit=9 |  |  |  | L/D Max: | 94.3449 | at alpha= | 9.5 | deg
Re: | 3000000 |  |  | Cd Min: | 0.0759 | at alpha= | -20 | deg
Mach: | 0 |  |  | Cl=0 at alpha= | -0.7839 | deg
|  |  |  | @ Cl=0.1, Cd= | 0.0045826
|  |  |  | @ Cl=0.4, Cd= | 0.0050047
|  |  |  | @ Cl=0.6, Cd= | 0.0070731
alpha (deg) | Cl | Cd | Cm | Cl/Cd
-20 | -1.3889 | 0.0759 | -0.0251 | -18.2991
-19.5 | -1.4129 | 0.06543 | -0.0303 | -21.5941
-19 | -1.4197 | 0.05798 | -0.0335 | -24.486
-18.5 | -1.4403 | 0.04932 | -0.0367 | -29.2032
-18 | -1.4498 | 0.04264 | -0.0384 | -34.0009
-17.5 | -1.4529 | 0.03723 | -0.039 | -39.025
-17 | -1.4474 | 0.033 | -0.039 | -43.8606
-16.5 | -1.4346 | 0.02964 | -0.0385 | -48.4008
-16 | -1.4195 | 0.02669 | -0.0375 | -53.1847
-15.5 | -1.3993 | 0.02431 | -0.0363 | -57.5607
-15 | -1.3792 | 0.02212 | -0.0346 | -62.3508
-14.5 | -1.3568 | 0.02027 | -0.0325 | -66.9364
-14 | -1.3335 | 0.01869 | -0.0299 | -71.3483
-13.5 | -1.3084 | 0.01749 | -0.0269 | -74.8085
-13 | -1.2852 | 0.01648 | -0.0227 | -77.9854
-12.5 | -1.2542 | 0.01515 | -0.0199 | -82.7855
-12 | -1.213 | 0.01427 | -0.0184 | -85.0035
-11.5 | -1.1615 | 0.01361 | -0.0187 | -85.3417
-11 | -1.1175 | 0.01303 | -0.0172 | -85.7636
-10.5 | -1.0698 | 0.01249 | -0.0163 | -85.6525
-10 | -1.0222 | 0.01178 | -0.0154 | -86.7742
-9.5 | -0.9719 | 0.01122 | -0.015 | -86.6221
-9 | -0.9198 | 0.01077 | -0.0147 | -85.4039
-8.5 | -0.8673 | 0.01029 | -0.0145 | -84.2857
-8 | -0.8141 | 0.00982 | -0.0144 | -82.9022
-7.5 | -0.7595 | 0.00947 | -0.0145 | -80.2006
-7 | -0.7052 | 0.00903 | -0.0146 | -78.0952
-6.5 | -0.6498 | 0.0087 | -0.0148 | -74.6897
-6 | -0.5941 | 0.00837 | -0.015 | -70.9797
-5.5 | -0.5382 | 0.00802 | -0.0153 | -67.1072
-5 | -0.4825 | 0.00757 | -0.0155 | -63.7384
-4.5 | -0.4267 | 0.00709 | -0.0159 | -60.1834
-3.5 | -0.3155 | 0.00584 | -0.0167 | -54.024
-3 | -0.2593 | 0.00523 | -0.0173 | -49.5793
-2.5 | -0.2014 | 0.00493 | -0.0179 | -40.8519
-2 | -0.1431 | 0.00472 | -0.0185 | -30.3178
-1.5 | -0.0842 | 0.00467 | -0.0191 | -18.03
-1 | -0.0255 | 0.0046 | -0.0198 | -5.5435
-0.5 | 0.0335 | 0.00458 | -0.0204 | 7.3144
0 | 0.0924 | 0.00458 | -0.021 | 20.1747
0.5 | 0.1513 | 0.0046 | -0.0216 | 32.8913
1 | 0.2102 | 0.00463 | -0.0223 | 45.3996
1.5 | 0.2689 | 0.00471 | -0.0228 | 57.0913
2 | 0.3274 | 0.00481 | -0.0234 | 68.0665
2.5 | 0.3858 | 0.00493 | -0.024 | 78.2556
3 | 0.4428 | 0.00523 | -0.0244 | 84.6654
3.5 | 0.4989 | 0.00567 | -0.0247 | 87.9894
4 | 0.5527 | 0.00641 | -0.0248 | 86.2246
4.5 | 0.6062 | 0.00716 | -0.0248 | 84.6648
5 | 0.6602 | 0.00778 | -0.0249 | 84.8586
5.5 | 0.7141 | 0.00836 | -0.0249 | 85.4187
6 | 0.7683 | 0.00886 | -0.0249 | 86.7156
6.5 | 0.8228 | 0.00926 | -0.025 | 88.8553
7 | 0.877 | 0.00968 | -0.0249 | 90.5992
7.5 | 0.9306 | 0.01011 | -0.0248 | 92.0475
8 | 0.9839 | 0.01054 | -0.0247 | 93.3491
8.5 | 1.0359 | 0.01105 | -0.0244 | 93.7466
9 | 1.0874 | 0.01155 | -0.024 | 94.1472
9.5 | 1.1378 | 0.01206 | -0.0235 | 94.3449
10 | 1.1852 | 0.01276 | -0.0226 | 92.884
10.5 | 1.2335 | 0.01329 | -0.0217 | 92.8141
11 | 1.2787 | 0.0139 | -0.0204 | 91.9928
11.5 | 1.3137 | 0.01448 | -0.0171 | 90.7251
12 | 1.354 | 0.01549 | -0.0155 | 87.4112
12.5 | 1.3907 | 0.01628 | -0.0131 | 85.4238
13 | 1.4162 | 0.01724 | -0.009 | 82.1462
13.5 | 1.4414 | 0.01846 | -0.0056 | 78.0823
14 | 1.4649 | 0.01997 | -0.0027 | 73.355
14.5 | 1.485 | 0.0219 | 0.0001 | 67.8082
15 | 1.4991 | 0.02448 | 0.0028 | 61.2377
15.5 | 1.5179 | 0.0269 | 0.0046 | 56.4275
16 | 1.5369 | 0.02948 | 0.006 | 52.1336
16.5 | 1.5516 | 0.03257 | 0.0071 | 47.6389
17 | 1.5633 | 0.03614 | 0.0078 | 43.2568
17.5 | 1.5715 | 0.04026 | 0.0081 | 39.0338
18 | 1.5781 | 0.04484 | 0.0079 | 35.194
18.5 | 1.581 | 0.05018 | 0.007 | 31.5066
19 | 1.5804 | 0.05629 | 0.0055 | 28.076
19.5 | 1.5717 | 0.06389 | 0.0029 | 24.6001
20 | 1.5581 | 0.07267 | -0.0007 | 21.4408

## 59. Re 3M Mach 0.10 (1)
BIGFOIL.COM POLAR EXPORT
NACA63-114
NACA63-114 |  |  |  | Cl Max: | 1.197 | at alpha= | 12 | deg
JavaFoil+Calcfoil stall+Eppler ext transition |  |  |  | L/D Max: | 100.484 | at alpha= | 4.5 | deg
Re: | 3000000 |  |  | Cd Min: | 0.00544 | at alpha= | -1 | deg
Mach: | 0.1 |  |  | Cl=0 at alpha= | -0.88525 | deg
|  |  |  | @ Cl=0.1, Cd= | 0.0054526
|  |  |  | @ Cl=0.4, Cd= | 0.0057092
|  |  |  | @ Cl=0.6, Cd= | 0.0061978
alpha (deg) | Cl | Cd | Cm | Cl/Cd
-18 | -0.817 | 0.13642 | -0.001 | -5.988
-17.5 | -0.84 | 0.12783 | -0.002 | -6.575
-17 | -0.864 | 0.11951 | -0.002 | -7.226
-16.5 | -0.888 | 0.10796 | -0.003 | -8.228
-16 | -0.91 | 0.09875 | -0.003 | -9.215
-15.5 | -0.941 | 0.08208 | -0.004 | -11.468
-15 | -1.006 | 0.04956 | -0.005 | -20.306
-14.5 | -1.042 | 0.03645 | -0.006 | -28.58
-14 | -1.061 | 0.03024 | -0.006 | -35.071
-13.5 | -1.071 | 0.02611 | -0.007 | -41.03
-13 | -1.073 | 0.02248 | -0.007 | -47.732
-12.5 | -1.066 | 0.0204 | -0.008 | -52.236
-12 | -1.056 | 0.0182 | -0.008 | -58.023
-11.5 | -1.039 | 0.01693 | -0.009 | -61.362
-11 | -1.018 | 0.01561 | -0.01 | -65.201
-10.5 | -0.994 | 0.01433 | -0.01 | -69.366
-10 | -0.964 | 0.01337 | -0.011 | -72.148
-9.5 | -0.932 | 0.01249 | -0.011 | -74.592
-9 | -0.895 | 0.01179 | -0.012 | -75.905
-8.5 | -0.855 | 0.01121 | -0.012 | -76.253
-8 | -0.812 | 0.00987 | -0.013 | -82.286
-7.5 | -0.768 | 0.01009 | -0.014 | -76.106
-7 | -0.717 | 0.00972 | -0.014 | -73.747
-6.5 | -0.663 | 0.00934 | -0.015 | -71.03
-6 | -0.608 | 0.00899 | -0.015 | -67.638
-5.5 | -0.551 | 0.00867 | -0.016 | -63.623
-5 | -0.493 | 0.00842 | -0.016 | -58.608
-4.5 | -0.435 | 0.00633 | -0.017 | -68.686
-4 | -0.376 | 0.00584 | -0.018 | -64.323
-3.5 | -0.316 | 0.00569 | -0.018 | -55.48
-3 | -0.256 | 0.00562 | -0.019 | -45.489
-2.5 | -0.195 | 0.00554 | -0.019 | -35.281
-2 | -0.135 | 0.00551 | -0.02 | -24.473
-1.5 | -0.074 | 0.00549 | -0.02 | -13.523
-1 | -0.014 | 0.00544 | -0.021 | -2.493
-0.5 | 0.047 | 0.00547 | -0.021 | 8.633
0 | 0.108 | 0.00545 | -0.022 | 19.827
0.5 | 0.169 | 0.00549 | -0.023 | 30.777
1 | 0.229 | 0.00552 | -0.023 | 41.527
1.5 | 0.29 | 0.00558 | -0.024 | 51.949
2 | 0.35 | 0.00566 | -0.024 | 61.889
2.5 | 0.411 | 0.00572 | -0.025 | 71.836
3 | 0.471 | 0.00583 | -0.025 | 80.695
3.5 | 0.53 | 0.00594 | -0.026 | 89.273
4 | 0.589 | 0.00614 | -0.026 | 95.937
4.5 | 0.648 | 0.00645 | -0.027 | 100.484
5 | 0.705 | 0.00919 | -0.027 | 76.737
5.5 | 0.762 | 0.00958 | -0.028 | 79.466
6 | 0.816 | 0.01001 | -0.028 | 81.518
6.5 | 0.87 | 0.01046 | -0.029 | 83.108
7 | 0.921 | 0.01095 | -0.029 | 84.091
7.5 | 0.968 | 0.01089 | -0.03 | 88.856
8 | 1.01 | 0.01177 | -0.03 | 85.859
8.5 | 1.05 | 0.01235 | -0.031 | 85.017
9 | 1.086 | 0.01307 | -0.031 | 83.1
9.5 | 1.119 | 0.01388 | -0.031 | 80.619
10 | 1.145 | 0.01469 | -0.032 | 77.95
10.5 | 1.166 | 0.01568 | -0.032 | 74.378
11 | 1.182 | 0.01681 | -0.032 | 70.299
11.5 | 1.193 | 0.018 | -0.033 | 66.247
12 | 1.197 | 0.01963 | -0.033 | 60.954
12.5 | 1.197 | 0.02107 | -0.033 | 56.82
13 | 1.191 | 0.02318 | -0.033 | 51.371
13.5 | 1.179 | 0.0257 | -0.033 | 45.887
14 | 1.161 | 0.02887 | -0.033 | 40.23
14.5 | 1.138 | 0.03312 | -0.033 | 34.351
15 | 1.108 | 0.03899 | -0.033 | 28.411
15.5 | 1.064 | 0.0505 | -0.032 | 21.063
16 | 0.994 | 0.07795 | -0.029 | 12.757
16.5 | 0.943 | 0.10175 | -0.026 | 9.263
17 | 0.912 | 0.11174 | -0.026 | 8.161

## 60. Re 3M Mach 0.10 (2)
BIGFOIL.COM POLAR EXPORT
NACA63-114
NACA63-114 |  |  |  | Cl Max: | 1.5608 | at alpha= | 18 | deg
XFOIL ncrit=9 |  |  |  | L/D Max: | 93.8336 | at alpha= | 9 | deg
Re: | 3000000 |  |  | Cd Min: | 0.08749 | at alpha= | -20 | deg
Mach: | 0.1 |  |  | Cl=0 at alpha= | -0.78331 | deg
|  |  |  | @ Cl=0.1, Cd= | 0.0045924
|  |  |  | @ Cl=0.4, Cd= | 0.0050022
|  |  |  | @ Cl=0.6, Cd= | 0.0070844
alpha (deg) | Cl | Cd | Cm | Cl/Cd
-20 | -1.3343 | 0.08749 | -0.0202 | -15.2509
-19.5 | -1.3705 | 0.07427 | -0.0275 | -18.4529
-19 | -1.3867 | 0.06493 | -0.032 | -21.3568
-18.5 | -1.3899 | 0.05787 | -0.0351 | -24.0176
-18 | -1.4178 | 0.04829 | -0.0386 | -29.3601
-17.5 | -1.427 | 0.04164 | -0.0402 | -34.2699
-17 | -1.43 | 0.03625 | -0.0407 | -39.4483
-16.5 | -1.4228 | 0.03212 | -0.0405 | -44.2964
-16 | -1.4106 | 0.0287 | -0.0398 | -49.1498
-15.5 | -1.3922 | 0.02599 | -0.0387 | -53.5668
-15 | -1.3738 | 0.02347 | -0.0372 | -58.5343
-14.5 | -1.3528 | 0.02133 | -0.0352 | -63.4224
-14 | -1.3304 | 0.01951 | -0.0328 | -68.1907
-13.5 | -1.3048 | 0.01811 | -0.03 | -72.0486
-13 | -1.2832 | 0.0169 | -0.026 | -75.929
-12.5 | -1.2568 | 0.01565 | -0.0222 | -80.3067
-11.5 | -1.1675 | 0.01386 | -0.0201 | -84.2352
-11 | -1.1239 | 0.01325 | -0.0184 | -84.8226
-10.5 | -1.0765 | 0.01266 | -0.0173 | -85.0316
-10 | -1.0282 | 0.012 | -0.0164 | -85.6833
-9.5 | -0.9783 | 0.01135 | -0.0157 | -86.1938
-9 | -0.9259 | 0.01087 | -0.0153 | -85.1794
-8.5 | -0.8726 | 0.01043 | -0.0151 | -83.6625
-8 | -0.8195 | 0.00989 | -0.0149 | -82.8615
-7.5 | -0.7646 | 0.00952 | -0.0149 | -80.3151
-7 | -0.7098 | 0.00908 | -0.0149 | -78.1718
-6.5 | -0.6539 | 0.00876 | -0.015 | -74.6461
-6 | -0.598 | 0.0084 | -0.0152 | -71.1905
-5 | -0.4855 | 0.00762 | -0.0157 | -63.7139
-4.5 | -0.4294 | 0.00712 | -0.016 | -60.309
-4 | -0.3732 | 0.00658 | -0.0164 | -56.7173
-3.5 | -0.3175 | 0.00587 | -0.0168 | -54.0886
-2.5 | -0.2027 | 0.00495 | -0.018 | -40.9495
-2 | -0.1441 | 0.00473 | -0.0186 | -30.4651
-1.5 | -0.0848 | 0.00468 | -0.0192 | -18.1197
-1 | -0.0257 | 0.00461 | -0.0198 | -5.5748
-0.5 | 0.0336 | 0.00459 | -0.0205 | 7.3203
0 | 0.0929 | 0.00459 | -0.0211 | 20.2397
0.5 | 0.1522 | 0.00461 | -0.0217 | 33.0152
1 | 0.2115 | 0.00464 | -0.0224 | 45.5819
1.5 | 0.2705 | 0.00472 | -0.0229 | 57.3093
2 | 0.3294 | 0.00482 | -0.0235 | 68.3402
2.5 | 0.3881 | 0.00494 | -0.0241 | 78.5628
3 | 0.4455 | 0.00524 | -0.0245 | 85.0191
3.5 | 0.5019 | 0.00569 | -0.0248 | 88.2074
4 | 0.5558 | 0.00646 | -0.0248 | 86.0372
4.5 | 0.6096 | 0.00722 | -0.0248 | 84.4321
5 | 0.6641 | 0.00783 | -0.0249 | 84.8148
5.5 | 0.7182 | 0.00843 | -0.0248 | 85.1957
6 | 0.7729 | 0.0089 | -0.0248 | 86.8427
6.5 | 0.8278 | 0.00932 | -0.0248 | 88.8197
7 | 0.8824 | 0.00974 | -0.0247 | 90.5955
7.5 | 0.9362 | 0.01021 | -0.0245 | 91.6944
8 | 0.99 | 0.01062 | -0.0244 | 93.2203
8.5 | 1.0419 | 0.01119 | -0.0239 | 93.1099
9 | 1.0941 | 0.01166 | -0.0235 | 93.8336
9.5 | 1.1445 | 0.01221 | -0.0228 | 93.7346
10 | 1.1923 | 0.0129 | -0.0218 | 92.4264
10.5 | 1.2404 | 0.01348 | -0.0208 | 92.0178
11 | 1.2851 | 0.01413 | -0.0192 | 90.9483
11.5 | 1.3196 | 0.01484 | -0.0157 | 88.9218
12 | 1.3589 | 0.01579 | -0.0137 | 86.0608
12.5 | 1.3894 | 0.01665 | -0.01 | 83.4474
13 | 1.4145 | 0.01777 | -0.0061 | 79.6005
13.5 | 1.4395 | 0.01916 | -0.0029 | 75.1305
14 | 1.462 | 0.0209 | 0 | 69.9522
14.5 | 1.4768 | 0.02338 | 0.003 | 63.1651
15 | 1.4934 | 0.02597 | 0.0052 | 57.5048
15.5 | 1.5134 | 0.02848 | 0.0068 | 53.139
16 | 1.5304 | 0.03142 | 0.0081 | 48.7078
16.5 | 1.5427 | 0.03493 | 0.0091 | 44.1655
17 | 1.5517 | 0.03898 | 0.0096 | 39.8076
17.5 | 1.5572 | 0.04371 | 0.0095 | 35.6257
18 | 1.5608 | 0.04897 | 0.0088 | 31.8726
18.5 | 1.5596 | 0.05518 | 0.0073 | 28.2639
19 | 1.5511 | 0.06277 | 0.0049 | 24.7108
19.5 | 1.5341 | 0.07209 | 0.0011 | 21.2803
20 | 1.5068 | 0.08368 | -0.0045 | 18.0067

## 61. Re 3M Mach 0.25 (1)
BIGFOIL.COM POLAR EXPORT
NACA63-114
NACA63-114 |  |  |  | Cl Max: | 1.143 | at alpha= | 10.5 | deg
JavaFoil+Calcfoil stall+Eppler ext transition |  |  |  | L/D Max: | 97.638 | at alpha= | 4.5 | deg
Re: | 3000000 |  |  | Cd Min: | 0.00549 | at alpha= | -0.5 | deg
Mach: | 0.25 |  |  | Cl=0 at alpha= | -0.88889 | deg
|  |  |  | @ Cl=0.1, Cd= | 0.0054982
|  |  |  | @ Cl=0.4, Cd= | 0.0057316
|  |  |  | @ Cl=0.6, Cd= | 0.0062117
alpha (deg) | Cl | Cd | Cm | Cl/Cd
-16.5 | -0.601 | 0.1329 | -0.002 | -4.524
-16 | -0.653 | 0.12729 | -0.002 | -5.127
-15.5 | -0.701 | 0.11664 | -0.003 | -6.006
-15 | -0.744 | 0.10829 | -0.003 | -6.87
-14.5 | -0.783 | 0.10014 | -0.004 | -7.821
-14 | -0.818 | 0.09036 | -0.004 | -9.057
-13.5 | -0.874 | 0.0666 | -0.006 | -13.117
-13 | -0.953 | 0.03454 | -0.007 | -27.595
-12.5 | -0.981 | 0.02653 | -0.008 | -36.993
-12 | -0.994 | 0.02229 | -0.009 | -44.591
-11.5 | -0.996 | 0.01961 | -0.009 | -50.777
-11 | -0.989 | 0.01769 | -0.01 | -55.894
-10.5 | -0.976 | 0.01593 | -0.01 | -61.27
-10 | -0.956 | 0.01465 | -0.011 | -65.225
-9.5 | -0.93 | 0.01355 | -0.012 | -68.611
-9 | -0.898 | 0.01261 | -0.012 | -71.216
-8.5 | -0.862 | 0.01194 | -0.013 | -72.159
-8 | -0.821 | 0.01123 | -0.013 | -73.117
-7.5 | -0.777 | 0.0099 | -0.014 | -78.525
-7 | -0.732 | 0.01011 | -0.015 | -72.442
-6.5 | -0.679 | 0.00963 | -0.015 | -70.47
-6 | -0.623 | 0.00928 | -0.016 | -67.116
-5.5 | -0.566 | 0.00889 | -0.016 | -63.643
-5 | -0.506 | 0.00861 | -0.017 | -58.786
-4.5 | -0.446 | 0.00833 | -0.018 | -53.6
-4 | -0.386 | 0.00593 | -0.018 | -65.096
-3.5 | -0.325 | 0.00576 | -0.019 | -56.302
-3 | -0.263 | 0.00565 | -0.019 | -46.542
-2.5 | -0.201 | 0.00561 | -0.02 | -35.823
-2 | -0.139 | 0.00554 | -0.02 | -25.016
-1.5 | -0.076 | 0.00551 | -0.021 | -13.85
-1 | -0.014 | 0.00552 | -0.021 | -2.528
-0.5 | 0.049 | 0.00549 | -0.022 | 8.843
0 | 0.111 | 0.0055 | -0.023 | 20.175
0.5 | 0.173 | 0.00554 | -0.023 | 31.309
1 | 0.236 | 0.00559 | -0.024 | 42.164
1.5 | 0.298 | 0.00563 | -0.024 | 52.928
2 | 0.36 | 0.00568 | -0.025 | 63.359
2.5 | 0.422 | 0.00576 | -0.025 | 73.195
3 | 0.483 | 0.00591 | -0.026 | 81.857
3.5 | 0.545 | 0.00601 | -0.026 | 90.573
4 | 0.605 | 0.00623 | -0.027 | 97.163
4.5 | 0.665 | 0.00681 | -0.028 | 97.638
5 | 0.724 | 0.00949 | -0.028 | 76.257
5.5 | 0.781 | 0.0099 | -0.029 | 78.85
6 | 0.836 | 0.01037 | -0.029 | 80.621
6.5 | 0.89 | 0.01088 | -0.03 | 81.744
7 | 0.938 | 0.01088 | -0.03 | 86.258
7.5 | 0.981 | 0.01181 | -0.03 | 83.097
8 | 1.022 | 0.01239 | -0.031 | 82.474
8.5 | 1.058 | 0.01315 | -0.031 | 80.435
9 | 1.09 | 0.01402 | -0.032 | 77.708
9.5 | 1.116 | 0.01503 | -0.032 | 74.285
10 | 1.133 | 0.01607 | -0.032 | 70.499
10.5 | 1.143 | 0.01723 | -0.033 | 66.328
11 | 1.142 | 0.01895 | -0.033 | 60.274
11.5 | 1.134 | 0.02081 | -0.033 | 54.502
12 | 1.117 | 0.02296 | -0.033 | 48.649
12.5 | 1.087 | 0.02653 | -0.033 | 40.981
13 | 1.05 | 0.03056 | -0.033 | 34.358
13.5 | 0.992 | 0.03982 | -0.032 | 24.91
14 | 0.871 | 0.08225 | -0.026 | 10.59
14.5 | 0.809 | 0.10239 | -0.021 | 7.898
15 | 0.758 | 0.11242 | -0.02 | 6.739
15.5 | 0.703 | 0.12269 | -0.019 | 5.728

## 62. Re 3M Mach 0.25 (2)
BIGFOIL.COM POLAR EXPORT
NACA63-114
NACA63-114 |  |  |  | Cl Max: | 1.4537 | at alpha= | 16 | deg
XFOIL ncrit=9 |  |  |  | L/D Max: | 91.6951 | at alpha= | 8.5 | deg
Re: | 3000000 |  |  | Cd Min: | 0.17651 | at alpha= | -20 | deg
Mach: | 0.25 |  |  | Cl=0 at alpha= | -0.78013 | deg
|  |  |  | @ Cl=0.1, Cd= | 0.0046414
|  |  |  | @ Cl=0.4, Cd= | 0.004998
|  |  |  | @ Cl=0.6, Cd= | 0.0070557
alpha (deg) | Cl | Cd | Cm | Cl/Cd
-20 | -0.9525 | 0.17651 | 0.0321 | -5.3963
-19.5 | -1.0045 | 0.15491 | 0.0179 | -6.4844
-19 | -1.0655 | 0.13298 | 0.0035 | -8.0125
-18.5 | -1.1241 | 0.1128 | -0.0095 | -9.9654
-18 | -1.1795 | 0.09431 | -0.0212 | -12.5066
-17.5 | -1.2215 | 0.07928 | -0.0303 | -15.4074
-17 | -1.2505 | 0.06737 | -0.0368 | -18.5617
-16.5 | -1.2894 | 0.05526 | -0.0428 | -23.3333
-16 | -1.3027 | 0.04726 | -0.0457 | -27.5645
-15.5 | -1.3088 | 0.04069 | -0.0472 | -32.1652
-15 | -1.3084 | 0.03529 | -0.0475 | -37.0757
-14.5 | -1.3034 | 0.03066 | -0.047 | -42.5114
-14 | -1.2941 | 0.02673 | -0.0456 | -48.4138
-13.5 | -1.2733 | 0.02397 | -0.0439 | -53.1206
-13 | -1.2557 | 0.02125 | -0.0413 | -59.0918
-12.5 | -1.2335 | 0.01913 | -0.0382 | -64.4799
-12 | -1.2067 | 0.0176 | -0.0348 | -68.5625
-11.5 | -1.1856 | 0.01563 | -0.0306 | -75.8541
-11 | -1.1518 | 0.01471 | -0.0264 | -78.3005
-10.5 | -1.1081 | 0.01384 | -0.0239 | -80.065
-10 | -1.0602 | 0.01307 | -0.022 | -81.1171
-9.5 | -1.0094 | 0.01236 | -0.0205 | -81.6667
-9 | -0.9586 | 0.01152 | -0.0191 | -83.2118
-8.5 | -0.9039 | 0.01096 | -0.0183 | -82.4726
-7.5 | -0.7924 | 0.00987 | -0.0171 | -80.2837
-7 | -0.7348 | 0.00946 | -0.0168 | -77.6744
-6.5 | -0.6774 | 0.009 | -0.0166 | -75.2667
-6 | -0.6191 | 0.00862 | -0.0165 | -71.8213
-5.5 | -0.5605 | 0.00826 | -0.0166 | -67.8571
-5 | -0.502 | 0.00787 | -0.0167 | -63.7865
-4.5 | -0.4441 | 0.00734 | -0.0168 | -60.5041
-4 | -0.3859 | 0.00678 | -0.0171 | -56.9174
-3.5 | -0.3284 | 0.00603 | -0.0174 | -54.461
-3 | -0.2701 | 0.00535 | -0.0179 | -50.486
-2.5 | -0.2101 | 0.00503 | -0.0185 | -41.7694
-2 | -0.1495 | 0.0048 | -0.0191 | -31.1458
-1.5 | -0.0882 | 0.00473 | -0.0197 | -18.6469
-1 | -0.027 | 0.00465 | -0.0203 | -5.8065
-0.5 | 0.0344 | 0.00463 | -0.021 | 7.4298
0 | 0.0957 | 0.00464 | -0.0216 | 20.625
0.5 | 0.1569 | 0.00466 | -0.0223 | 33.6695
1 | 0.2182 | 0.00471 | -0.0229 | 46.327
1.5 | 0.2794 | 0.00477 | -0.0235 | 58.5744
2 | 0.3402 | 0.00489 | -0.024 | 69.5706
2.5 | 0.4011 | 0.005 | -0.0246 | 80.22
3 | 0.4604 | 0.00533 | -0.0249 | 86.379
3.5 | 0.5183 | 0.00585 | -0.0251 | 88.5983
4 | 0.5737 | 0.00668 | -0.025 | 85.8832
4.5 | 0.629 | 0.00747 | -0.0248 | 84.2035
5 | 0.6853 | 0.0081 | -0.0247 | 84.6049
5.5 | 0.7413 | 0.00872 | -0.0244 | 85.0115
6 | 0.7982 | 0.00921 | -0.0242 | 86.6667
6.5 | 0.8551 | 0.00967 | -0.0239 | 88.4281
7.5 | 0.9678 | 0.0106 | -0.0229 | 91.3019
8 | 1.0225 | 0.01118 | -0.0221 | 91.458
8.5 | 1.0765 | 0.01174 | -0.0212 | 91.6951
9 | 1.1289 | 0.01238 | -0.02 | 91.1874
9.5 | 1.1781 | 0.01319 | -0.0182 | 89.3177
10 | 1.2272 | 0.01388 | -0.0165 | 88.415
10.5 | 1.2718 | 0.01473 | -0.014 | 86.3408
11 | 1.304 | 0.01587 | -0.0097 | 82.1676
11.5 | 1.3246 | 0.01679 | -0.0034 | 78.8922
12 | 1.3514 | 0.01822 | 0.0006 | 74.1712
12.5 | 1.3775 | 0.01995 | 0.0041 | 69.0476
13 | 1.3995 | 0.02218 | 0.0073 | 63.0974
13.5 | 1.41 | 0.02547 | 0.0105 | 55.3592
14 | 1.4275 | 0.02854 | 0.0127 | 50.0175
14.5 | 1.4404 | 0.03224 | 0.0144 | 44.6774
15 | 1.4492 | 0.03658 | 0.0155 | 39.6173
15.5 | 1.4518 | 0.04179 | 0.0158 | 34.7404
16 | 1.4537 | 0.04758 | 0.0154 | 30.5528
16.5 | 1.4491 | 0.0546 | 0.0138 | 26.5403
17 | 1.4369 | 0.0631 | 0.0108 | 22.7718
17.5 | 1.4177 | 0.07326 | 0.0064 | 19.3516
18 | 1.3873 | 0.08586 | -0.0003 | 16.1577
18.5 | 1.3554 | 0.0997 | -0.0083 | 13.5948
19 | 1.3085 | 0.11707 | -0.0192 | 11.1771
19.5 | 1.2573 | 0.13618 | -0.0317 | 9.2326
20 | 1.2017 | 0.15702 | -0.0459 | 7.6532

## 63. Re 3M Mach 0.50 (1)
BIGFOIL.COM POLAR EXPORT
NACA63-114
NACA63-114 |  |  |  | Cl Max: | 1.139 | at alpha= | 20 | deg
JavaFoil+Calcfoil stall+Eppler ext transition |  |  |  | L/D Max: | 97.696 | at alpha= | 4 | deg
Re: | 3000000 |  |  | Cd Min: | 0.00566 | at alpha= | -1 | deg
Mach: | 0.5 |  |  | Cl=0 at alpha= | -0.88571 | deg
|  |  |  | @ Cl=0.1, Cd= | 0.0056866
|  |  |  | @ Cl=0.4, Cd= | 0.0059477
|  |  |  | @ Cl=0.6, Cd= | 0.0064439
alpha (deg) | Cl | Cd | Cm | Cl/Cd
-20 | -1.055 | 0.17002 | 0 | -6.204
-19.5 | -1.03 | 0.1692 | -0.001 | -6.089
-19 | -1.001 | 0.15858 | -0.001 | -6.312
-18.5 | -0.972 | 0.15368 | -0.001 | -6.327
-18 | -0.945 | 0.14993 | -0.002 | -6.303
-17.5 | -0.918 | 0.14499 | -0.002 | -6.33
-17 | -0.892 | 0.1438 | -0.002 | -6.206
-16.5 | -0.862 | 0.13592 | -0.003 | -6.344
-16 | -0.835 | 0.12959 | -0.003 | -6.442
-15.5 | -0.808 | 0.12713 | -0.003 | -6.353
-15 | -0.782 | 0.12002 | -0.004 | -6.513
-14.5 | -0.752 | 0.11731 | -0.004 | -6.41
-14 | -0.725 | 0.11156 | -0.004 | -6.496
-13.5 | -0.698 | 0.10581 | -0.004 | -6.592
-13 | -0.671 | 0.10682 | -0.005 | -6.278
-12.5 | -0.642 | 0.0979 | -0.004 | -6.553
-12 | -0.614 | 0.09323 | -0.005 | -6.591
-11.5 | -0.587 | 0.09278 | -0.005 | -6.33
-11 | -0.56 | 0.08962 | -0.005 | -6.247
-10.5 | -0.532 | 0.07935 | -0.005 | -6.703
-10 | -0.505 | 0.06813 | -0.006 | -7.414
-9.5 | -0.479 | 0.06183 | -0.007 | -7.742
-9 | -0.449 | 0.06309 | -0.006 | -7.124
-8.5 | -0.534 | 0.05668 | -0.007 | -9.418
-8 | -0.774 | 0.01556 | -0.015 | -49.73
-7.5 | -0.783 | 0.01373 | -0.015 | -57.039
-7 | -0.761 | 0.01256 | -0.016 | -60.583
-6.5 | -0.722 | 0.0117 | -0.017 | -61.688
-6 | -0.673 | 0.01097 | -0.017 | -61.385
-5.5 | -0.618 | 0.01031 | -0.018 | -59.959
-5 | -0.561 | 0.00972 | -0.019 | -57.784
-4.5 | -0.496 | 0.00919 | -0.02 | -53.991
-4 | -0.43 | 0.0067 | -0.02 | -64.154
-3.5 | -0.362 | 0.00609 | -0.021 | -59.427
-3 | -0.294 | 0.00594 | -0.021 | -49.408
-2.5 | -0.224 | 0.00585 | -0.022 | -38.385
-2 | -0.155 | 0.00573 | -0.023 | -27.057
-1.5 | -0.085 | 0.00572 | -0.023 | -14.926
-1 | -0.016 | 0.00566 | -0.024 | -2.754
-0.5 | 0.054 | 0.00568 | -0.025 | 9.54
0 | 0.124 | 0.00569 | -0.025 | 21.802
0.5 | 0.194 | 0.00571 | -0.026 | 33.94
1 | 0.263 | 0.00578 | -0.027 | 45.508
1.5 | 0.333 | 0.00587 | -0.027 | 56.709
2 | 0.402 | 0.00595 | -0.028 | 67.579
2.5 | 0.471 | 0.00606 | -0.028 | 77.703
3 | 0.54 | 0.00622 | -0.029 | 86.822
3.5 | 0.607 | 0.00647 | -0.03 | 93.836
4 | 0.674 | 0.0069 | -0.03 | 97.696
4.5 | 0.739 | 0.01032 | -0.031 | 71.587
5 | 0.799 | 0.01031 | -0.031 | 77.491
5.5 | 0.853 | 0.01151 | -0.032 | 74.111
6 | 0.901 | 0.01224 | -0.032 | 73.63
6.5 | 0.942 | 0.01314 | -0.033 | 71.689
7 | 0.97 | 0.01419 | -0.033 | 68.368
7.5 | 0.977 | 0.01565 | -0.033 | 62.434
8 | 0.941 | 0.0176 | -0.034 | 53.444
8.5 | 0.615 | 0.02011 | -0.034 | 30.568
9 | 0.544 | 0.06631 | -0.016 | 8.204
9.5 | 0.585 | 0.05698 | -0.024 | 10.275
10 | 0.599 | 0.07049 | -0.017 | 8.5
10.5 | 0.626 | 0.08161 | -0.017 | 7.668
11 | 0.653 | 0.08564 | -0.018 | 7.627
11.5 | 0.68 | 0.09009 | -0.018 | 7.549
12 | 0.707 | 0.09543 | -0.018 | 7.405
12.5 | 0.735 | 0.09876 | -0.02 | 7.437
13 | 0.762 | 0.10543 | -0.02 | 7.226
13.5 | 0.788 | 0.10598 | -0.021 | 7.439
14 | 0.815 | 0.11057 | -0.021 | 7.373
14.5 | 0.845 | 0.12106 | -0.023 | 6.977
15 | 0.87 | 0.12285 | -0.022 | 7.081
15.5 | 0.897 | 0.12818 | -0.023 | 6.997
16 | 0.924 | 0.13118 | -0.024 | 7.044
16.5 | 0.954 | 0.13871 | -0.025 | 6.877
17 | 0.978 | 0.14268 | -0.025 | 6.857
17.5 | 1.005 | 0.14764 | -0.025 | 6.808
18 | 1.032 | 0.15006 | -0.026 | 6.878
18.5 | 1.063 | 0.15741 | -0.028 | 6.754
19 | 1.086 | 0.15786 | -0.027 | 6.881
19.5 | 1.113 | 0.16036 | -0.028 | 6.938
20 | 1.139 | 0.17022 | -0.028 | 6.691

## 64. Re 3M Mach 0.50 (2)
BIGFOIL.COM POLAR EXPORT
NACA63-114
NACA63-114 |  |  |  | Cl Max: | 1.1304 | at alpha= | 9 | deg
XFOIL ncrit=9 |  |  |  | L/D Max: | 91.8815 | at alpha= | 3 | deg
Re: | 3000000 |  |  | Cd Min: | 0.13351 | at alpha= | -14 | deg
Mach: | 0.5 |  |  | Cl=0 at alpha= | -0.76416 | deg
|  |  |  | @ Cl=0.1, Cd= | 0.00486
|  |  |  | @ Cl=0.4, Cd= | 0.0051659
|  |  |  | @ Cl=0.6, Cd= | 0.0067857
alpha (deg) | Cl | Cd | Cm | Cl/Cd
-14 | -0.6988 | 0.13351 | 0.0007 | -5.2341
-13.5 | -0.7057 | 0.12124 | -0.0068 | -5.8207
-13 | -0.7331 | 0.10618 | -0.0161 | -6.9043
-12.5 | -0.7676 | 0.09072 | -0.0255 | -8.4612
-12 | -0.7934 | 0.07676 | -0.0343 | -10.3361
-10 | -0.912 | 0.0317 | -0.061 | -28.7697
-9 | -0.9426 | 0.02022 | -0.0538 | -46.6172
-8.5 | -0.9362 | 0.0168 | -0.0476 | -55.7262
-7.5 | -0.8914 | 0.01273 | -0.0332 | -70.0236
-7 | -0.838 | 0.01145 | -0.0292 | -73.1878
-6.5 | -0.7765 | 0.01054 | -0.0264 | -73.6717
-6 | -0.7112 | 0.00983 | -0.0244 | -72.3499
-5.5 | -0.6441 | 0.00927 | -0.023 | -69.4822
-5 | -0.5765 | 0.00876 | -0.022 | -65.8105
-4.5 | -0.5085 | 0.00829 | -0.0213 | -61.339
-3 | -0.3114 | 0.00595 | -0.0205 | -52.3361
-2.5 | -0.2438 | 0.00533 | -0.0208 | -45.7411
-2 | -0.1743 | 0.00504 | -0.0213 | -34.5833
-1.5 | -0.1038 | 0.00496 | -0.0219 | -20.9274
-1 | -0.0333 | 0.00488 | -0.0225 | -6.8238
-0.5 | 0.0373 | 0.00486 | -0.0232 | 7.6749
0 | 0.1078 | 0.00486 | -0.0239 | 22.1811
0.5 | 0.1783 | 0.00489 | -0.0245 | 36.4622
1 | 0.2488 | 0.00494 | -0.0252 | 50.3644
1.5 | 0.3192 | 0.005 | -0.0258 | 63.84
2 | 0.3893 | 0.00514 | -0.0262 | 75.7393
2.5 | 0.4595 | 0.00531 | -0.0266 | 86.5348
3 | 0.5274 | 0.00574 | -0.0266 | 91.8815
3.5 | 0.5907 | 0.00662 | -0.026 | 89.2296
4 | 0.6513 | 0.0077 | -0.0249 | 84.5844
4.5 | 0.7137 | 0.00857 | -0.0237 | 83.2789
5 | 0.7767 | 0.00935 | -0.0222 | 83.0695
5.5 | 0.842 | 0.00994 | -0.0207 | 84.7082
6 | 0.9065 | 0.01057 | -0.0188 | 85.7616
6.5 | 0.9682 | 0.01134 | -0.0162 | 85.3792
7 | 1.0269 | 0.01222 | -0.0129 | 84.0344
7.5 | 1.0759 | 0.01342 | -0.0081 | 80.1714
8 | 1.1039 | 0.01484 | -0.0004 | 74.3868
8.5 | 1.1221 | 0.01711 | 0.0067 | 65.5815
9 | 1.1304 | 0.02057 | 0.013 | 54.9538
9.5 | 1.1266 | 0.02537 | 0.0182 | 44.4068
10 | 1.1139 | 0.03138 | 0.0219 | 35.4971
10.5 | 1.0914 | 0.03836 | 0.0243 | 28.4515
11 | 1.0676 | 0.04734 | 0.0222 | 22.5518
11.5 | 1.0399 | 0.05788 | 0.0177 | 17.9665
12 | 1.0132 | 0.06975 | 0.011 | 14.5262
12.5 | 0.9836 | 0.08348 | 0.002 | 11.7825
13 | 0.9548 | 0.09849 | -0.0081 | 9.6944
13.5 | 0.9263 | 0.11442 | -0.0186 | 8.0956
14 | 0.8975 | 0.13075 | -0.0293 | 6.8642

## 65. Re 4M Mach 0.00 (1)
BIGFOIL.COM POLAR EXPORT
NACA63-114
NACA63-114 |  |  |  | Cl Max: | 1.214 | at alpha= | 12.5 | deg
JavaFoil+Calcfoil stall+Eppler ext transition |  |  |  | L/D Max: | 96.098 | at alpha= | 4.5 | deg
Re: | 4000000 |  |  | Cd Min: | 0.0053 | at alpha= | -1 | deg
Mach: | 0 |  |  | Cl=0 at alpha= | -0.88525 | deg
|  |  |  | @ Cl=0.1, Cd= | 0.0053188
|  |  |  | @ Cl=0.4, Cd= | 0.005565
|  |  |  | @ Cl=0.6, Cd= | 0.0062548
alpha (deg) | Cl | Cd | Cm | Cl/Cd
-18.5 | -0.846 | 0.13146 | -0.001 | -6.437
-18 | -0.866 | 0.12542 | -0.002 | -6.908
-17.5 | -0.891 | 0.11349 | -0.002 | -7.849
-17 | -0.916 | 0.10125 | -0.002 | -9.048
-16.5 | -0.973 | 0.06807 | -0.003 | -14.29
-16 | -0.999 | 0.05847 | -0.004 | -17.081
-15.5 | -1.038 | 0.04227 | -0.005 | -24.567
-15 | -1.061 | 0.03505 | -0.005 | -30.266
-14.5 | -1.08 | 0.02902 | -0.006 | -37.206
-14 | -1.089 | 0.02555 | -0.006 | -42.624
-13.5 | -1.094 | 0.0225 | -0.007 | -48.615
-13 | -1.09 | 0.02003 | -0.007 | -54.415
-12.5 | -1.08 | 0.01838 | -0.008 | -58.747
-12 | -1.066 | 0.01657 | -0.008 | -64.34
-11.5 | -1.047 | 0.01548 | -0.009 | -67.654
-11 | -1.025 | 0.01422 | -0.01 | -72.077
-10.5 | -0.999 | 0.01323 | -0.01 | -75.477
-10 | -0.968 | 0.0124 | -0.011 | -78.072
-9.5 | -0.934 | 0.01164 | -0.011 | -80.213
-9 | -0.897 | 0.01106 | -0.012 | -81.097
-8.5 | -0.857 | 0.01013 | -0.012 | -84.546
-8 | -0.815 | 0.01003 | -0.013 | -81.237
-7.5 | -0.765 | 0.00955 | -0.014 | -80.148
-7 | -0.714 | 0.00922 | -0.014 | -77.377
-6.5 | -0.66 | 0.00888 | -0.015 | -74.379
-6 | -0.605 | 0.00858 | -0.015 | -70.552
-5.5 | -0.549 | 0.0083 | -0.016 | -66.113
-5 | -0.491 | 0.00801 | -0.016 | -61.277
-4.5 | -0.433 | 0.00645 | -0.017 | -67.109
-4 | -0.374 | 0.00598 | -0.018 | -62.521
-3.5 | -0.314 | 0.0056 | -0.018 | -56.165
-3 | -0.255 | 0.00547 | -0.019 | -46.518
-2.5 | -0.195 | 0.00541 | -0.019 | -35.933
-2 | -0.134 | 0.00537 | -0.02 | -25.004
-1.5 | -0.074 | 0.00532 | -0.02 | -13.884
-1 | -0.014 | 0.0053 | -0.021 | -2.547
-0.5 | 0.047 | 0.00531 | -0.021 | 8.842
0 | 0.107 | 0.00532 | -0.022 | 20.207
0.5 | 0.168 | 0.00531 | -0.022 | 31.606
1 | 0.228 | 0.00539 | -0.023 | 42.303
1.5 | 0.288 | 0.00544 | -0.024 | 53.03
2 | 0.349 | 0.00548 | -0.024 | 63.62
2.5 | 0.409 | 0.00558 | -0.025 | 73.216
3 | 0.468 | 0.00567 | -0.025 | 82.536
3.5 | 0.528 | 0.00584 | -0.026 | 90.347
4 | 0.586 | 0.00611 | -0.026 | 95.988
4.5 | 0.644 | 0.00671 | -0.027 | 96.098
5 | 0.702 | 0.00879 | -0.027 | 79.834
5.5 | 0.758 | 0.00911 | -0.028 | 83.244
6 | 0.813 | 0.0095 | -0.028 | 85.568
6.5 | 0.866 | 0.0099 | -0.029 | 87.41
7 | 0.917 | 0.01031 | -0.029 | 88.928
7.5 | 0.966 | 0.01084 | -0.03 | 89.153
8 | 1.011 | 0.0107 | -0.03 | 94.56
8.5 | 1.051 | 0.01166 | -0.031 | 90.174
9 | 1.088 | 0.01224 | -0.031 | 88.888
9.5 | 1.122 | 0.01291 | -0.031 | 86.953
10 | 1.15 | 0.01368 | -0.032 | 84.049
10.5 | 1.172 | 0.01453 | -0.032 | 80.665
11 | 1.19 | 0.01542 | -0.032 | 77.203
11.5 | 1.203 | 0.01654 | -0.033 | 72.739
12 | 1.21 | 0.01794 | -0.033 | 67.467
12.5 | 1.214 | 0.01917 | -0.033 | 63.327
13 | 1.211 | 0.02093 | -0.033 | 57.894
13.5 | 1.205 | 0.02278 | -0.034 | 52.899
14 | 1.192 | 0.02535 | -0.034 | 47.015
14.5 | 1.176 | 0.02797 | -0.034 | 42.059
15 | 1.154 | 0.03194 | -0.034 | 36.129
15.5 | 1.126 | 0.03742 | -0.034 | 30.089
16 | 1.09 | 0.04583 | -0.033 | 23.79
16.5 | 1.051 | 0.05649 | -0.032 | 18.612
17 | 1.008 | 0.07099 | -0.031 | 14.205
17.5 | 0.938 | 0.10941 | -0.027 | 8.574

## 66. Re 4M Mach 0.00 (2)
BIGFOIL.COM POLAR EXPORT
NACA63-114
NACA63-114 |  |  |  | Cl Max: | 1.6289 | at alpha= | 19 | deg
XFOIL ncrit=9 |  |  |  | L/D Max: | 100.727 | at alpha= | 9 | deg
Re: | 4000000 |  |  | Cd Min: | 0.06277 | at alpha= | 20 | deg
Mach: | 0 |  |  | Cl=0 at alpha= | -0.78778 | deg
|  |  |  | @ Cl=0.1, Cd= | 0.0043712
|  |  |  | @ Cl=0.4, Cd= | 0.0048935
|  |  |  | @ Cl=0.6, Cd= | 0.0069812
alpha (deg) | Cl | Cd | Cm | Cl/Cd
-20 | -1.5093 | 0.0586 | -0.0338 | -25.756
-19.5 | -1.5175 | 0.05153 | -0.0363 | -29.4489
-19 | -1.5178 | 0.04581 | -0.038 | -33.1325
-18.5 | -1.5124 | 0.04102 | -0.039 | -36.8698
-18 | -1.4991 | 0.03735 | -0.0394 | -40.1365
-17.5 | -1.4969 | 0.03281 | -0.0393 | -45.6233
-17 | -1.4824 | 0.02964 | -0.0388 | -50.0135
-16.5 | -1.4641 | 0.02694 | -0.038 | -54.3467
-16 | -1.4523 | 0.02394 | -0.0365 | -60.6642
-15.5 | -1.439 | 0.02131 | -0.0343 | -67.527
-15 | -1.4187 | 0.0194 | -0.032 | -73.1289
-14.5 | -1.3966 | 0.01784 | -0.0292 | -78.2848
-14 | -1.3756 | 0.01659 | -0.0254 | -82.9174
-13.5 | -1.3497 | 0.01568 | -0.0215 | -86.0778
-13 | -1.3112 | 0.01483 | -0.0196 | -88.4154
-12 | -1.2183 | 0.01355 | -0.0181 | -89.9114
-11.5 | -1.177 | 0.01272 | -0.0163 | -92.5314
-11 | -1.1299 | 0.01211 | -0.0154 | -93.3031
-10 | -1.0297 | 0.01111 | -0.0144 | -92.6823
-9.5 | -0.9783 | 0.01059 | -0.0141 | -92.3796
-9 | -0.926 | 0.01009 | -0.0139 | -91.774
-8.5 | -0.8722 | 0.0097 | -0.0139 | -89.9175
-8 | -0.8182 | 0.00929 | -0.0139 | -88.0732
-7.5 | -0.7635 | 0.0089 | -0.014 | -85.7865
-7 | -0.7081 | 0.00857 | -0.0142 | -82.6254
-6.5 | -0.6524 | 0.00824 | -0.0144 | -79.1748
-6 | -0.5963 | 0.00794 | -0.0147 | -75.1008
-5 | -0.4835 | 0.00729 | -0.0154 | -66.3237
-4.5 | -0.4273 | 0.00686 | -0.0158 | -62.2886
-4 | -0.3708 | 0.00642 | -0.0162 | -57.757
-3.5 | -0.3146 | 0.00587 | -0.0167 | -53.5945
-2.5 | -0.2008 | 0.00485 | -0.0179 | -41.4021
-2 | -0.1428 | 0.00455 | -0.0185 | -31.3846
-1.5 | -0.0839 | 0.00446 | -0.0192 | -18.8117
-1 | -0.025 | 0.00441 | -0.0198 | -5.6689
-0.5 | 0.0339 | 0.00437 | -0.0205 | 7.7574
0 | 0.0929 | 0.00437 | -0.0211 | 21.2586
0.5 | 0.1519 | 0.00438 | -0.0218 | 34.6804
1 | 0.2108 | 0.00443 | -0.0224 | 47.5847
1.5 | 0.2695 | 0.00451 | -0.023 | 59.7561
2 | 0.3281 | 0.00462 | -0.0236 | 71.0173
2.5 | 0.3861 | 0.00479 | -0.0241 | 80.6054
3 | 0.4425 | 0.00521 | -0.0245 | 84.9328
3.5 | 0.498 | 0.00576 | -0.0248 | 86.4583
4 | 0.5524 | 0.00643 | -0.0249 | 85.9098
4.5 | 0.6068 | 0.00706 | -0.0251 | 85.949
5 | 0.6618 | 0.00756 | -0.0252 | 87.5397
5.5 | 0.7164 | 0.00806 | -0.0253 | 88.8834
6 | 0.7715 | 0.00846 | -0.0254 | 91.1939
6.5 | 0.8266 | 0.00884 | -0.0255 | 93.5068
7 | 0.8815 | 0.00918 | -0.0256 | 96.024
7.5 | 0.9358 | 0.00958 | -0.0256 | 97.6827
8 | 0.9895 | 0.00999 | -0.0256 | 99.049
8.5 | 1.0425 | 0.01043 | -0.0254 | 99.9521
9 | 1.0949 | 0.01087 | -0.0252 | 100.7268
9.5 | 1.1452 | 0.01145 | -0.0246 | 100.0175
10 | 1.1963 | 0.01191 | -0.0242 | 100.445
10.5 | 1.2455 | 0.01245 | -0.0235 | 100.0402
11 | 1.2918 | 0.01313 | -0.0225 | 98.3854
11.5 | 1.3367 | 0.01377 | -0.0212 | 97.0733
12 | 1.3769 | 0.01431 | -0.0189 | 96.2194
12.5 | 1.4165 | 0.01499 | -0.0168 | 94.4963
13 | 1.4508 | 0.01588 | -0.014 | 91.3602
13.5 | 1.4711 | 0.017 | -0.0092 | 86.5353
14 | 1.492 | 0.01841 | -0.0053 | 81.0429
14.5 | 1.5171 | 0.01981 | -0.0026 | 76.5825
15 | 1.5399 | 0.02155 | 0 | 71.4571
15.5 | 1.5618 | 0.0235 | 0.0021 | 66.4596
16 | 1.5815 | 0.02577 | 0.004 | 61.3698
16.5 | 1.5976 | 0.02848 | 0.0057 | 56.0955
17 | 1.6113 | 0.03159 | 0.007 | 51.0066
17.5 | 1.6189 | 0.03546 | 0.0079 | 45.6543
18 | 1.6208 | 0.04014 | 0.0083 | 40.3787
18.5 | 1.62 | 0.04552 | 0.008 | 35.5888
19 | 1.6289 | 0.0502 | 0.0072 | 32.4482
19.5 | 1.6247 | 0.05673 | 0.0055 | 28.6392
20 | 1.6274 | 0.06277 | 0.0034 | 25.9264

## 67. Re 4M Mach 0.10 (1)
BIGFOIL.COM POLAR EXPORT
NACA63-114
NACA63-114 |  |  |  | Cl Max: | 1.202 | at alpha= | 12.5 | deg
JavaFoil+Calcfoil stall+Eppler ext transition |  |  |  | L/D Max: | 96.222 | at alpha= | 4 | deg
Re: | 4000000 |  |  | Cd Min: | 0.00529 | at alpha= | -0.5 | deg
Mach: | 0.1 |  |  | Cl=0 at alpha= | -0.88525 | deg
|  |  |  | @ Cl=0.1, Cd= | 0.0053161
|  |  |  | @ Cl=0.4, Cd= | 0.0055756
|  |  |  | @ Cl=0.6, Cd= | 0.0062393
alpha (deg) | Cl | Cd | Cm | Cl/Cd
-18.5 | -0.795 | 0.14011 | -0.001 | -5.675
-18 | -0.821 | 0.13042 | -0.002 | -6.295
-17.5 | -0.846 | 0.12054 | -0.002 | -7.019
-17 | -0.871 | 0.11077 | -0.002 | -7.865
-16.5 | -0.905 | 0.09362 | -0.003 | -9.664
-16 | -0.937 | 0.07878 | -0.004 | -11.896
-15.5 | -0.989 | 0.05388 | -0.004 | -18.363
-15 | -1.029 | 0.03907 | -0.005 | -26.342
-14.5 | -1.055 | 0.03117 | -0.006 | -33.854
-14 | -1.07 | 0.02695 | -0.006 | -39.692
-13.5 | -1.078 | 0.02371 | -0.007 | -45.459
-13 | -1.078 | 0.02069 | -0.007 | -52.111
-12.5 | -1.071 | 0.01889 | -0.008 | -56.684
-12 | -1.06 | 0.01696 | -0.008 | -62.511
-11.5 | -1.042 | 0.01581 | -0.009 | -65.943
-11 | -1.022 | 0.01462 | -0.01 | -69.891
-10.5 | -0.997 | 0.01344 | -0.01 | -74.192
-10 | -0.968 | 0.01257 | -0.011 | -77.007
-9.5 | -0.935 | 0.01178 | -0.011 | -79.308
-9 | -0.898 | 0.01115 | -0.012 | -80.503
-8.5 | -0.858 | 0.00982 | -0.013 | -87.392
-8 | -0.818 | 0.01005 | -0.013 | -81.36
-7.5 | -0.768 | 0.00958 | -0.014 | -80.186
-7 | -0.717 | 0.00925 | -0.014 | -77.498
-6.5 | -0.663 | 0.0089 | -0.015 | -74.552
-6 | -0.608 | 0.00859 | -0.015 | -70.766
-5.5 | -0.551 | 0.00831 | -0.016 | -66.338
-5 | -0.493 | 0.00809 | -0.016 | -61.005
-4.5 | -0.435 | 0.00652 | -0.017 | -66.66
-4 | -0.376 | 0.00603 | -0.018 | -62.335
-3.5 | -0.316 | 0.0056 | -0.018 | -56.404
-3 | -0.256 | 0.00548 | -0.019 | -46.725
-2.5 | -0.195 | 0.00542 | -0.019 | -36.085
-2 | -0.135 | 0.00538 | -0.02 | -25.096
-1.5 | -0.074 | 0.00533 | -0.02 | -13.946
-1 | -0.014 | 0.0053 | -0.021 | -2.559
-0.5 | 0.047 | 0.00529 | -0.021 | 8.92
0 | 0.108 | 0.00532 | -0.022 | 20.296
0.5 | 0.169 | 0.00534 | -0.023 | 31.63
1 | 0.229 | 0.00539 | -0.023 | 42.508
1.5 | 0.29 | 0.00544 | -0.024 | 53.317
2 | 0.35 | 0.00551 | -0.024 | 63.577
2.5 | 0.411 | 0.00559 | -0.025 | 73.511
3 | 0.471 | 0.00568 | -0.025 | 82.843
3.5 | 0.53 | 0.00585 | -0.026 | 90.696
4 | 0.589 | 0.00612 | -0.026 | 96.222
4.5 | 0.648 | 0.00676 | -0.027 | 95.857
5 | 0.705 | 0.00882 | -0.027 | 79.981
5.5 | 0.762 | 0.00917 | -0.028 | 83.006
6 | 0.816 | 0.00957 | -0.028 | 85.272
6.5 | 0.87 | 0.00999 | -0.029 | 87.043
7 | 0.921 | 0.01038 | -0.029 | 88.71
7.5 | 0.97 | 0.01095 | -0.03 | 88.562
8 | 1.014 | 0.0108 | -0.03 | 93.866
8.5 | 1.053 | 0.01173 | -0.031 | 89.787
9 | 1.09 | 0.01238 | -0.031 | 88.056
9.5 | 1.123 | 0.01312 | -0.031 | 85.575
10 | 1.149 | 0.01386 | -0.032 | 82.897
10.5 | 1.17 | 0.01476 | -0.032 | 79.267
11 | 1.186 | 0.01578 | -0.032 | 75.145
11.5 | 1.197 | 0.01686 | -0.033 | 70.959
12 | 1.201 | 0.01834 | -0.033 | 65.475
12.5 | 1.202 | 0.01965 | -0.033 | 61.162
13 | 1.196 | 0.02153 | -0.033 | 55.546
13.5 | 1.185 | 0.02375 | -0.034 | 49.879
14 | 1.168 | 0.02642 | -0.034 | 44.221
14.5 | 1.146 | 0.02985 | -0.034 | 38.404
15 | 1.12 | 0.03413 | -0.034 | 32.805
15.5 | 1.083 | 0.04158 | -0.033 | 26.052
16 | 1.038 | 0.0537 | -0.032 | 19.326
16.5 | 0.979 | 0.07591 | -0.03 | 12.895
17 | 0.934 | 0.09319 | -0.029 | 10.019
17.5 | 0.882 | 0.11995 | -0.025 | 7.354

## 68. Re 4M Mach 0.10 (2)
BIGFOIL.COM POLAR EXPORT
NACA63-114
NACA63-114 |  |  |  | Cl Max: | 1.6121 | at alpha= | 19 | deg
XFOIL ncrit=9 |  |  |  | L/D Max: | 100.337 | at alpha= | 9 | deg
Re: | 4000000 |  |  | Cd Min: | 0.06945 | at alpha= | 20 | deg
Mach: | 0.1 |  |  | Cl=0 at alpha= | -0.78716 | deg
|  |  |  | @ Cl=0.1, Cd= | 0.0043811
|  |  |  | @ Cl=0.4, Cd= | 0.0048852
|  |  |  | @ Cl=0.6, Cd= | 0.0069702
alpha (deg) | Cl | Cd | Cm | Cl/Cd
-20 | -1.4716 | 0.06647 | -0.0322 | -22.1393
-19.5 | -1.4881 | 0.05778 | -0.036 | -25.7546
-19 | -1.4944 | 0.0509 | -0.0384 | -29.3595
-18.5 | -1.494 | 0.04518 | -0.04 | -33.0677
-18 | -1.4829 | 0.04091 | -0.0408 | -36.2479
-17.5 | -1.4857 | 0.03559 | -0.0412 | -41.7449
-17 | -1.4747 | 0.03188 | -0.041 | -46.2578
-16.5 | -1.458 | 0.02884 | -0.0404 | -50.5548
-16 | -1.4403 | 0.02608 | -0.0393 | -55.2262
-15.5 | -1.4318 | 0.02284 | -0.0373 | -62.6883
-15 | -1.4141 | 0.02054 | -0.0351 | -68.8462
-14.5 | -1.3935 | 0.01868 | -0.0323 | -74.5985
-14 | -1.3714 | 0.0172 | -0.029 | -79.7326
-13.5 | -1.3506 | 0.01612 | -0.0245 | -83.7841
-13 | -1.3166 | 0.0152 | -0.0217 | -86.6184
-12 | -1.2249 | 0.0138 | -0.0197 | -88.7609
-11.5 | -1.1835 | 0.01299 | -0.0177 | -91.1085
-11 | -1.1371 | 0.0123 | -0.0165 | -92.4472
-10 | -1.0367 | 0.01123 | -0.0152 | -92.3152
-9.5 | -0.9845 | 0.01075 | -0.0149 | -91.5814
-9 | -0.9323 | 0.01018 | -0.0145 | -91.5815
-8 | -0.8236 | 0.00937 | -0.0144 | -87.8975
-7.5 | -0.7686 | 0.00896 | -0.0144 | -85.7812
-7 | -0.7127 | 0.00864 | -0.0145 | -82.4884
-6.5 | -0.6567 | 0.00828 | -0.0147 | -79.3116
-6 | -0.6002 | 0.00797 | -0.015 | -75.3074
-5.5 | -0.5434 | 0.00768 | -0.0152 | -70.7552
-5 | -0.4865 | 0.00734 | -0.0156 | -66.2807
-4.5 | -0.4299 | 0.00691 | -0.0159 | -62.2142
-4 | -0.3732 | 0.00644 | -0.0163 | -57.9503
-3.5 | -0.3166 | 0.0059 | -0.0168 | -53.661
-3 | -0.2598 | 0.00533 | -0.0173 | -48.743
-2.5 | -0.2021 | 0.00487 | -0.018 | -41.499
-2 | -0.1437 | 0.00456 | -0.0186 | -31.5132
-1.5 | -0.0845 | 0.00447 | -0.0193 | -18.9038
-1 | -0.0252 | 0.00442 | -0.0199 | -5.7014
-0.5 | 0.034 | 0.00437 | -0.0206 | 7.7803
0.5 | 0.1528 | 0.00439 | -0.0219 | 34.8064
1 | 0.212 | 0.00443 | -0.0225 | 47.8555
1.5 | 0.2711 | 0.00452 | -0.0231 | 59.9779
2 | 0.3301 | 0.00463 | -0.0237 | 71.2959
2.5 | 0.3885 | 0.0048 | -0.0242 | 80.9375
3 | 0.4452 | 0.00522 | -0.0246 | 85.2874
4 | 0.5557 | 0.00646 | -0.025 | 86.0217
4.5 | 0.6104 | 0.00709 | -0.0251 | 86.0931
5 | 0.6658 | 0.00759 | -0.0252 | 87.7207
5.5 | 0.7208 | 0.0081 | -0.0253 | 88.9877
6 | 0.7762 | 0.00851 | -0.0253 | 91.2103
6.5 | 0.8317 | 0.00889 | -0.0254 | 93.5546
7 | 0.887 | 0.00924 | -0.0254 | 95.9957
8 | 0.9957 | 0.01008 | -0.0252 | 98.7798
8.5 | 1.0492 | 0.01051 | -0.025 | 99.8287
9 | 1.1017 | 0.01098 | -0.0246 | 100.337
9.5 | 1.1526 | 0.01156 | -0.024 | 99.7059
10 | 1.2038 | 0.01205 | -0.0235 | 99.9004
10.5 | 1.2528 | 0.01264 | -0.0226 | 99.1139
11 | 1.2983 | 0.0134 | -0.0212 | 96.8881
11.5 | 1.344 | 0.01399 | -0.0198 | 96.0686
12 | 1.382 | 0.01456 | -0.0169 | 94.9176
12.5 | 1.4216 | 0.01533 | -0.0148 | 92.7332
13 | 1.4476 | 0.01633 | -0.0104 | 88.6467
13.5 | 1.4662 | 0.01774 | -0.0057 | 82.6494
14 | 1.4917 | 0.01908 | -0.0026 | 78.1813
14.5 | 1.5162 | 0.02068 | 0.0002 | 73.3172
15 | 1.5384 | 0.02262 | 0.0026 | 68.0106
15.5 | 1.5588 | 0.02485 | 0.0048 | 62.7284
16 | 1.5768 | 0.02743 | 0.0066 | 57.4845
16.5 | 1.5905 | 0.03055 | 0.0081 | 52.0622
17 | 1.6001 | 0.03424 | 0.0093 | 46.7319
17.5 | 1.6013 | 0.03899 | 0.0099 | 41.0695
18 | 1.6026 | 0.04415 | 0.0098 | 36.299
18.5 | 1.6061 | 0.04946 | 0.009 | 32.4727
19 | 1.6121 | 0.05481 | 0.0077 | 29.4125
19.5 | 1.6031 | 0.0624 | 0.0053 | 25.6907
20 | 1.6012 | 0.06945 | 0.0025 | 23.0554

## 69. Re 4M Mach 0.25 (1)
BIGFOIL.COM POLAR EXPORT
NACA63-114
NACA63-114 |  |  |  | Cl Max: | 1.146 | at alpha= | 10.5 | deg
JavaFoil+Calcfoil stall+Eppler ext transition |  |  |  | L/D Max: | 95.359 | at alpha= | 4.5 | deg
Re: | 4000000 |  |  | Cd Min: | 0.00535 | at alpha= | -0.5 | deg
Mach: | 0.25 |  |  | Cl=0 at alpha= | -0.88889 | deg
|  |  |  | @ Cl=0.1, Cd= | 0.0053665
|  |  |  | @ Cl=0.4, Cd= | 0.0056245
|  |  |  | @ Cl=0.6, Cd= | 0.0063325
alpha (deg) | Cl | Cd | Cm | Cl/Cd
-16.5 | -0.602 | 0.13063 | -0.002 | -4.609
-16 | -0.654 | 0.12352 | -0.002 | -5.292
-15.5 | -0.702 | 0.11392 | -0.003 | -6.162
-15 | -0.747 | 0.10412 | -0.003 | -7.176
-14.5 | -0.788 | 0.09474 | -0.004 | -8.32
-14 | -0.834 | 0.0789 | -0.005 | -10.568
-13.5 | -0.934 | 0.03783 | -0.007 | -24.676
-13 | -0.97 | 0.02854 | -0.007 | -33.979
-12.5 | -0.99 | 0.02374 | -0.008 | -41.688
-12 | -0.999 | 0.02048 | -0.009 | -48.785
-11.5 | -1 | 0.0182 | -0.009 | -54.95
-11 | -0.993 | 0.0165 | -0.01 | -60.17
-10.5 | -0.98 | 0.01492 | -0.01 | -65.654
-10 | -0.959 | 0.01377 | -0.011 | -69.665
-9.5 | -0.933 | 0.01275 | -0.012 | -73.169
-9 | -0.901 | 0.01189 | -0.012 | -75.773
-8.5 | -0.864 | 0.01128 | -0.013 | -76.597
-8 | -0.824 | 0.01064 | -0.013 | -77.426
-7.5 | -0.783 | 0.01009 | -0.014 | -77.666
-7 | -0.732 | 0.00959 | -0.015 | -76.387
-6.5 | -0.679 | 0.00918 | -0.015 | -73.95
-6 | -0.623 | 0.00887 | -0.016 | -70.247
-5.5 | -0.566 | 0.00852 | -0.016 | -66.395
-5 | -0.506 | 0.00821 | -0.017 | -61.657
-4.5 | -0.446 | 0.008 | -0.018 | -55.808
-4 | -0.386 | 0.00614 | -0.018 | -62.814
-3.5 | -0.325 | 0.00568 | -0.019 | -57.157
-3 | -0.263 | 0.00554 | -0.019 | -47.443
-2.5 | -0.201 | 0.00547 | -0.02 | -36.706
-2 | -0.139 | 0.00541 | -0.02 | -25.63
-1.5 | -0.076 | 0.00538 | -0.021 | -14.194
-1 | -0.014 | 0.00537 | -0.021 | -2.598
-0.5 | 0.049 | 0.00535 | -0.022 | 9.064
0 | 0.111 | 0.00537 | -0.023 | 20.676
0.5 | 0.173 | 0.00537 | -0.023 | 32.309
1 | 0.236 | 0.00541 | -0.024 | 43.563
1.5 | 0.298 | 0.0055 | -0.024 | 54.126
2 | 0.36 | 0.00556 | -0.025 | 64.778
2.5 | 0.422 | 0.00566 | -0.025 | 74.544
3 | 0.483 | 0.00575 | -0.026 | 84.029
3.5 | 0.545 | 0.00592 | -0.026 | 92.042
4 | 0.605 | 0.00637 | -0.027 | 94.952
4.5 | 0.665 | 0.00697 | -0.028 | 95.359
5 | 0.724 | 0.00908 | -0.028 | 79.71
5.5 | 0.781 | 0.00947 | -0.029 | 82.466
6 | 0.836 | 0.00991 | -0.029 | 84.344
6.5 | 0.89 | 0.01039 | -0.03 | 85.624
7 | 0.94 | 0.01089 | -0.03 | 86.37
7.5 | 0.985 | 0.01051 | -0.031 | 93.72
8 | 1.025 | 0.01176 | -0.031 | 87.186
8.5 | 1.061 | 0.01245 | -0.031 | 85.24
9 | 1.093 | 0.01325 | -0.032 | 82.51
9.5 | 1.12 | 0.01416 | -0.032 | 79.088
10 | 1.137 | 0.01512 | -0.032 | 75.181
10.5 | 1.146 | 0.01617 | -0.033 | 70.898
11 | 1.146 | 0.01774 | -0.033 | 64.608
11.5 | 1.139 | 0.01943 | -0.033 | 58.587
12 | 1.122 | 0.02131 | -0.033 | 52.654
12.5 | 1.094 | 0.02426 | -0.034 | 45.112
13 | 1.059 | 0.02741 | -0.034 | 38.632
13.5 | 1.011 | 0.03282 | -0.033 | 30.794
14 | 0.937 | 0.04723 | -0.032 | 19.83
14.5 | 0.814 | 0.09662 | -0.023 | 8.427
15 | 0.761 | 0.10804 | -0.022 | 7.04
15.5 | 0.704 | 0.12001 | -0.02 | 5.866

## 70. Re 4M Mach 0.25 (2)
BIGFOIL.COM POLAR EXPORT
NACA63-114
NACA63-114 |  |  |  | Cl Max: | 1.5138 | at alpha= | 15.5 | deg
XFOIL ncrit=9 |  |  |  | L/D Max: | 98.2971 | at alpha= | 8.5 | deg
Re: | 4000000 |  |  | Cd Min: | 0.15769 | at alpha= | -20 | deg
Mach: | 0.25 |  |  | Cl=0 at alpha= | -0.7842 | deg
|  |  |  | @ Cl=0.1, Cd= | 0.0044206
|  |  |  | @ Cl=0.4, Cd= | 0.004855
|  |  |  | @ Cl=0.6, Cd= | 0.0069327
alpha (deg) | Cl | Cd | Cm | Cl/Cd
-20 | -1.036 | 0.15769 | 0.0192 | -6.5699
-19.5 | -1.1173 | 0.13213 | 0.0019 | -8.4561
-19 | -1.1962 | 0.1088 | -0.0136 | -10.9945
-18.5 | -1.2528 | 0.09076 | -0.0251 | -13.8034
-18 | -1.2836 | 0.07794 | -0.0326 | -16.4691
-17.5 | -1.3271 | 0.06443 | -0.04 | -20.5975
-17 | -1.3479 | 0.05493 | -0.0443 | -24.5385
-16.5 | -1.3604 | 0.04707 | -0.047 | -28.9016
-16 | -1.3645 | 0.04074 | -0.0484 | -33.4929
-15.5 | -1.3599 | 0.0357 | -0.0486 | -38.0924
-15 | -1.3536 | 0.03114 | -0.0482 | -43.4682
-14.5 | -1.3519 | 0.02658 | -0.0469 | -50.8616
-14 | -1.3459 | 0.02279 | -0.0445 | -59.0566
-13.5 | -1.325 | 0.02035 | -0.0419 | -65.1106
-13 | -1.3027 | 0.01832 | -0.0386 | -71.1081
-12.5 | -1.281 | 0.01665 | -0.0343 | -76.9369
-12 | -1.246 | 0.01553 | -0.0312 | -80.2318
-11 | -1.168 | 0.01385 | -0.0244 | -84.3321
-10.5 | -1.1243 | 0.01276 | -0.0219 | -88.1113
-10 | -1.0735 | 0.01204 | -0.0203 | -89.1611
-9.5 | -1.0204 | 0.01141 | -0.0192 | -89.4303
-9 | -0.9655 | 0.01088 | -0.0183 | -88.7408
-8.5 | -0.9109 | 0.01023 | -0.0174 | -89.042
-8 | -0.8541 | 0.00977 | -0.0169 | -87.4207
-7.5 | -0.7969 | 0.00932 | -0.0166 | -85.5043
-7 | -0.739 | 0.0089 | -0.0163 | -83.0337
-6.5 | -0.6805 | 0.00852 | -0.0162 | -79.8709
-6 | -0.6216 | 0.0082 | -0.0163 | -75.8049
-5.5 | -0.5626 | 0.00786 | -0.0164 | -71.5776
-5 | -0.5035 | 0.00753 | -0.0165 | -66.8659
-4.5 | -0.4447 | 0.0071 | -0.0167 | -62.6338
-4 | -0.3861 | 0.00661 | -0.017 | -58.4115
-3.5 | -0.3275 | 0.00605 | -0.0174 | -54.1322
-3 | -0.2689 | 0.00543 | -0.0179 | -49.5212
-2.5 | -0.2095 | 0.00494 | -0.0185 | -42.4089
-2 | -0.1492 | 0.00461 | -0.0191 | -32.3644
-1.5 | -0.0878 | 0.00452 | -0.0198 | -19.4248
-1 | -0.0265 | 0.00445 | -0.0204 | -5.9551
-0.5 | 0.0349 | 0.00441 | -0.0211 | 7.9138
0 | 0.0963 | 0.00442 | -0.0218 | 21.7873
0.5 | 0.1576 | 0.00443 | -0.0224 | 35.5756
1 | 0.219 | 0.00447 | -0.0231 | 48.9933
1.5 | 0.28 | 0.00458 | -0.0237 | 61.1354
2 | 0.3411 | 0.00466 | -0.0242 | 73.1974
2.5 | 0.4015 | 0.00486 | -0.0247 | 82.6132
3 | 0.4601 | 0.0053 | -0.025 | 86.8113
3.5 | 0.5173 | 0.00593 | -0.0252 | 87.2344
4.5 | 0.6303 | 0.0073 | -0.0251 | 86.3425
5 | 0.6875 | 0.00783 | -0.0251 | 87.8033
5.5 | 0.7445 | 0.00836 | -0.0249 | 89.055
6 | 0.8025 | 0.00875 | -0.0248 | 91.7143
6.5 | 0.8602 | 0.00915 | -0.0246 | 94.0109
7 | 0.9173 | 0.00959 | -0.0243 | 95.6517
7.5 | 0.9742 | 0.01002 | -0.0238 | 97.2255
8 | 1.0301 | 0.01052 | -0.0232 | 97.9183
8.5 | 1.0852 | 0.01104 | -0.0224 | 98.2971
9 | 1.1385 | 0.01167 | -0.0213 | 97.5578
9.5 | 1.1916 | 0.01226 | -0.0201 | 97.1941
10 | 1.2419 | 0.01298 | -0.0185 | 95.678
10.5 | 1.2888 | 0.01383 | -0.0163 | 93.1887
11 | 1.3339 | 0.01462 | -0.0138 | 91.238
11.5 | 1.3709 | 0.01551 | -0.01 | 88.3881
12 | 1.3888 | 0.01644 | -0.0033 | 84.4769
12.5 | 1.408 | 0.01823 | 0.0016 | 77.2353
13 | 1.4336 | 0.02 | 0.0051 | 71.68
13.5 | 1.4575 | 0.02212 | 0.0082 | 65.8906
14 | 1.4779 | 0.02469 | 0.011 | 59.8582
14.5 | 1.4948 | 0.02776 | 0.0134 | 53.8473
15 | 1.5088 | 0.03131 | 0.0152 | 48.1891
15.5 | 1.5138 | 0.03588 | 0.0165 | 42.1906
16 | 1.5057 | 0.04208 | 0.0169 | 35.7818
16.5 | 1.5047 | 0.04821 | 0.0163 | 31.2114
17 | 1.4982 | 0.05549 | 0.0145 | 26.9995
17.5 | 1.4855 | 0.06414 | 0.0114 | 23.1603
18 | 1.4651 | 0.07443 | 0.0068 | 19.6843
18.5 | 1.4397 | 0.08626 | 0.0006 | 16.6902
19 | 1.4056 | 0.10032 | -0.0076 | 14.0112
19.5 | 1.3559 | 0.11796 | -0.0188 | 11.4946
20 | 1.3 | 0.13771 | -0.0321 | 9.4401

## 71. Re 4M Mach 0.50 (1)
BIGFOIL.COM POLAR EXPORT
NACA63-114
NACA63-114 |  |  |  | Cl Max: | 1.14 | at alpha= | 20 | deg
JavaFoil+Calcfoil stall+Eppler ext transition |  |  |  | L/D Max: | 94.537 | at alpha= | 3.5 | deg
Re: | 4000000 |  |  | Cd Min: | 0.00551 | at alpha= | -1 | deg
Mach: | 0.5 |  |  | Cl=0 at alpha= | -0.88571 | deg
|  |  |  | @ Cl=0.1, Cd= | 0.0055166
|  |  |  | @ Cl=0.4, Cd= | 0.0057871
|  |  |  | @ Cl=0.6, Cd= | 0.0063876
alpha (deg) | Cl | Cd | Cm | Cl/Cd
-20 | -1.055 | 0.16399 | 0 | -6.435
-19.5 | -1.032 | 0.16027 | -0.001 | -6.441
-19 | -1.003 | 0.15511 | -0.001 | -6.468
-18.5 | -0.973 | 0.15014 | -0.001 | -6.48
-18 | -0.946 | 0.14441 | -0.002 | -6.547
-17.5 | -0.918 | 0.14147 | -0.002 | -6.492
-17 | -0.893 | 0.13792 | -0.002 | -6.475
-16.5 | -0.863 | 0.13069 | -0.003 | -6.603
-16 | -0.835 | 0.12526 | -0.003 | -6.669
-15.5 | -0.808 | 0.12083 | -0.003 | -6.688
-15 | -0.782 | 0.11637 | -0.004 | -6.724
-14.5 | -0.752 | 0.1138 | -0.004 | -6.613
-14 | -0.725 | 0.10664 | -0.004 | -6.798
-13.5 | -0.698 | 0.10316 | -0.004 | -6.764
-13 | -0.671 | 0.10227 | -0.005 | -6.56
-12.5 | -0.642 | 0.09333 | -0.005 | -6.88
-12 | -0.615 | 0.08327 | -0.005 | -7.391
-11.5 | -0.589 | 0.07687 | -0.005 | -7.657
-11 | -0.562 | 0.07085 | -0.006 | -7.927
-10.5 | -0.532 | 0.07634 | -0.006 | -6.971
-10 | -0.506 | 0.06635 | -0.006 | -7.629
-9.5 | -0.537 | 0.02847 | -0.012 | -18.861
-9 | -0.45 | 0.06219 | -0.006 | -7.231
-8.5 | -0.537 | 0.05464 | -0.008 | -9.821
-8 | -0.777 | 0.01466 | -0.015 | -52.981
-7.5 | -0.786 | 0.01295 | -0.015 | -60.664
-7 | -0.763 | 0.01188 | -0.016 | -64.219
-6.5 | -0.724 | 0.01109 | -0.017 | -65.259
-6 | -0.675 | 0.0104 | -0.017 | -64.932
-5.5 | -0.621 | 0.00946 | -0.018 | -65.625
-5 | -0.561 | 0.0092 | -0.019 | -61.03
-4.5 | -0.496 | 0.00882 | -0.02 | -56.265
-4 | -0.43 | 0.00681 | -0.02 | -63.128
-3.5 | -0.362 | 0.00617 | -0.021 | -58.711
-3 | -0.294 | 0.00582 | -0.021 | -50.389
-2.5 | -0.224 | 0.00566 | -0.022 | -39.658
-2 | -0.155 | 0.0056 | -0.023 | -27.666
-1.5 | -0.085 | 0.00555 | -0.023 | -15.366
-1 | -0.016 | 0.00551 | -0.024 | -2.83
-0.5 | 0.054 | 0.00551 | -0.025 | 9.847
0 | 0.124 | 0.00552 | -0.025 | 22.482
0.5 | 0.194 | 0.00557 | -0.026 | 34.833
1 | 0.263 | 0.00565 | -0.027 | 46.595
1.5 | 0.333 | 0.00569 | -0.027 | 58.474
2 | 0.402 | 0.00579 | -0.028 | 69.425
2.5 | 0.471 | 0.00591 | -0.028 | 79.797
3 | 0.54 | 0.00611 | -0.029 | 88.27
3.5 | 0.607 | 0.00642 | -0.03 | 94.537
4 | 0.674 | 0.0072 | -0.03 | 93.619
4.5 | 0.739 | 0.00986 | -0.031 | 74.905
5 | 0.802 | 0.01049 | -0.031 | 76.422
5.5 | 0.856 | 0.01097 | -0.032 | 78.007
6 | 0.904 | 0.01163 | -0.032 | 77.754
6.5 | 0.945 | 0.01245 | -0.033 | 75.856
7 | 0.973 | 0.01344 | -0.033 | 72.367
7.5 | 0.98 | 0.0148 | -0.033 | 66.233
8 | 0.944 | 0.0166 | -0.034 | 56.852
8.5 | 0.618 | 0.01879 | -0.034 | 32.887
9 | 0.545 | 0.06547 | -0.016 | 8.319
9.5 | 0.675 | 0.02175 | -0.035 | 31.048
10 | 0.6 | 0.06826 | -0.019 | 8.797
10.5 | 0.626 | 0.07885 | -0.018 | 7.941
11 | 0.656 | 0.07183 | -0.02 | 9.127
11.5 | 0.682 | 0.07822 | -0.02 | 8.715
12 | 0.707 | 0.0871 | -0.019 | 8.121
12.5 | 0.735 | 0.09733 | -0.02 | 7.554
13 | 0.762 | 0.10315 | -0.02 | 7.388
13.5 | 0.789 | 0.1035 | -0.021 | 7.62
14 | 0.816 | 0.10734 | -0.021 | 7.6
14.5 | 0.846 | 0.11461 | -0.023 | 7.382
15 | 0.87 | 0.11963 | -0.023 | 7.276
15.5 | 0.897 | 0.12303 | -0.023 | 7.293
16 | 0.926 | 0.1295 | -0.025 | 7.154
16.5 | 0.956 | 0.13518 | -0.026 | 7.073
17 | 0.979 | 0.13572 | -0.025 | 7.212
17.5 | 1.006 | 0.14086 | -0.026 | 7.139
18 | 1.035 | 0.14475 | -0.027 | 7.153
18.5 | 1.066 | 0.15016 | -0.028 | 7.099
19 | 1.087 | 0.15171 | -0.027 | 7.162
19.5 | 1.113 | 0.15805 | -0.028 | 7.043
20 | 1.14 | 0.16645 | -0.028 | 6.847

## 72. Re 4M Mach 0.50 (2)
BIGFOIL.COM POLAR EXPORT
NACA63-114
NACA63-114 |  |  |  | Cl Max: | 1.1623 | at alpha= | 9 | deg
XFOIL ncrit=9 |  |  |  | L/D Max: | 92.1147 | at alpha= | 6.5 | deg
Re: | 4000000 |  |  | Cd Min: | 0.12571 | at alpha= | 14 | deg
Mach: | 0.5 |  |  | Cl=0 at alpha= | -0.76912 | deg
|  |  |  | @ Cl=0.1, Cd= | 0.0045988
|  |  |  | @ Cl=0.4, Cd= | 0.004921
|  |  |  | @ Cl=0.6, Cd= | 0.0067941
alpha (deg) | Cl | Cd | Cm | Cl/Cd
-13.5 | -0.7559 | 0.11215 | -0.0136 | -6.7401
-13 | -0.783 | 0.09799 | -0.0224 | -7.9906
-12.5 | -0.8111 | 0.0839 | -0.0309 | -9.6675
-11 | -0.8746 | 0.04587 | -0.0603 | -19.0669
-10.5 | -0.9074 | 0.03761 | -0.0615 | -24.1266
-10 | -0.9342 | 0.03007 | -0.0614 | -31.0675
-9.5 | -0.9563 | 0.02369 | -0.0585 | -40.3672
-9 | -0.9703 | 0.01866 | -0.0528 | -51.9989
-8.5 | -0.9746 | 0.01521 | -0.0448 | -64.0763
-8 | -0.9585 | 0.01312 | -0.0363 | -73.0564
-7.5 | -0.9098 | 0.01165 | -0.0314 | -78.0944
-7 | -0.8494 | 0.01064 | -0.0281 | -79.8308
-6.5 | -0.7847 | 0.00985 | -0.0256 | -79.665
-6 | -0.7171 | 0.00926 | -0.0239 | -77.4406
-5.5 | -0.6489 | 0.00873 | -0.0225 | -74.3299
-5 | -0.58 | 0.00829 | -0.0216 | -69.9638
-4.5 | -0.511 | 0.00789 | -0.021 | -64.7655
-3.5 | -0.3762 | 0.00674 | -0.0204 | -55.816
-3 | -0.3098 | 0.00597 | -0.0205 | -51.8928
-2.5 | -0.2429 | 0.00523 | -0.0208 | -46.4436
-2 | -0.1738 | 0.00483 | -0.0213 | -35.9834
-1.5 | -0.1032 | 0.00472 | -0.0219 | -21.8644
-1 | -0.0326 | 0.00463 | -0.0226 | -7.041
-0.5 | 0.038 | 0.00459 | -0.0233 | 8.2789
0 | 0.1086 | 0.0046 | -0.0241 | 23.6087
0.5 | 0.1792 | 0.00462 | -0.0248 | 38.7879
1 | 0.2498 | 0.00468 | -0.0254 | 53.3761
1.5 | 0.3202 | 0.00477 | -0.026 | 67.1279
2 | 0.3906 | 0.00489 | -0.0265 | 79.8773
2.5 | 0.4603 | 0.00512 | -0.0268 | 89.9023
3 | 0.5261 | 0.00578 | -0.0266 | 91.0208
4 | 0.6529 | 0.00752 | -0.0252 | 86.8218
4.5 | 0.7165 | 0.0083 | -0.0241 | 86.3253
5 | 0.782 | 0.00892 | -0.023 | 87.6682
5.5 | 0.8488 | 0.00944 | -0.0216 | 89.9153
6 | 0.9147 | 0.01002 | -0.0198 | 91.2874
6.5 | 0.9801 | 0.01064 | -0.0176 | 92.1147
7 | 1.0415 | 0.01145 | -0.0146 | 90.9607
7.5 | 1.0987 | 0.01238 | -0.0106 | 88.748
8 | 1.1398 | 0.01371 | -0.0044 | 83.1364
8.5 | 1.1547 | 0.01565 | 0.0045 | 73.7827
9 | 1.1623 | 0.01883 | 0.0117 | 61.726
9.5 | 1.16 | 0.02327 | 0.0176 | 49.8496
10 | 1.1494 | 0.02895 | 0.0218 | 39.7029
10.5 | 1.1293 | 0.03602 | 0.0239 | 31.352
11 | 1.0928 | 0.04482 | 0.0239 | 24.382
13 | 0.9713 | 0.0958 | -0.006 | 10.1388
13.5 | 0.948 | 0.1108 | -0.016 | 8.556
14 | 0.9267 | 0.12571 | -0.0256 | 7.3717

## 73. Re 5M Mach 0.00 (1)
BIGFOIL.COM POLAR EXPORT
NACA63-114
NACA63-114 |  |  |  | Cl Max: | 1.217 | at alpha= | 12.5 | deg
JavaFoil+Calcfoil stall+Eppler ext transition |  |  |  | L/D Max: | 101.491 | at alpha= | 8.5 | deg
Re: | 5000000 |  |  | Cd Min: | 0.00521 | at alpha= | 0 | deg
Mach: | 0 |  |  | Cl=0 at alpha= | -0.88525 | deg
|  |  |  | @ Cl=0.1, Cd= | 0.0052123
|  |  |  | @ Cl=0.4, Cd= | 0.0054935
|  |  |  | @ Cl=0.6, Cd= | 0.0065055
alpha (deg) | Cl | Cd | Cm | Cl/Cd
-18.5 | -0.851 | 0.12494 | -0.001 | -6.813
-18 | -0.872 | 0.11866 | -0.002 | -7.348
-17.5 | -0.902 | 0.10242 | -0.002 | -8.81
-17 | -0.937 | 0.08474 | -0.003 | -11.052
-16.5 | -0.997 | 0.05374 | -0.004 | -18.552
-16 | -1.018 | 0.04805 | -0.004 | -21.185
-15.5 | -1.05 | 0.03703 | -0.005 | -28.36
-15 | -1.069 | 0.0316 | -0.005 | -33.837
-14.5 | -1.086 | 0.02674 | -0.006 | -40.602
-14 | -1.094 | 0.02376 | -0.006 | -46.037
-13.5 | -1.098 | 0.02109 | -0.007 | -52.085
-13 | -1.094 | 0.01887 | -0.007 | -57.965
-12.5 | -1.083 | 0.01738 | -0.008 | -62.291
-12 | -1.069 | 0.01571 | -0.008 | -68.079
-11.5 | -1.05 | 0.0147 | -0.009 | -71.453
-11 | -1.028 | 0.01352 | -0.01 | -76.023
-10.5 | -1.001 | 0.01261 | -0.01 | -79.37
-10 | -0.971 | 0.01185 | -0.011 | -81.942
-9.5 | -0.937 | 0.01115 | -0.011 | -84.041
-9 | -0.899 | 0.00979 | -0.012 | -91.876
-8.5 | -0.862 | 0.01008 | -0.013 | -85.501
-8 | -0.815 | 0.0096 | -0.013 | -84.918
-7.5 | -0.765 | 0.00925 | -0.014 | -82.758
-7 | -0.714 | 0.00891 | -0.014 | -80.118
-6.5 | -0.66 | 0.00858 | -0.015 | -76.972
-6 | -0.605 | 0.00834 | -0.015 | -72.606
-5.5 | -0.549 | 0.00803 | -0.016 | -68.351
-5 | -0.491 | 0.00781 | -0.016 | -62.912
-4.5 | -0.433 | 0.00688 | -0.017 | -62.879
-4 | -0.374 | 0.00607 | -0.018 | -61.613
-3.5 | -0.314 | 0.00569 | -0.018 | -55.229
-3 | -0.255 | 0.00541 | -0.019 | -47.051
-2.5 | -0.195 | 0.00534 | -0.019 | -36.41
-2 | -0.134 | 0.00529 | -0.02 | -25.384
-1.5 | -0.074 | 0.00522 | -0.02 | -14.162
-1 | -0.014 | 0.00522 | -0.021 | -2.588
-0.5 | 0.047 | 0.00523 | -0.021 | 8.983
0 | 0.107 | 0.00521 | -0.022 | 20.613
0.5 | 0.168 | 0.00525 | -0.022 | 32.006
1 | 0.228 | 0.00531 | -0.023 | 42.981
1.5 | 0.288 | 0.00535 | -0.024 | 53.939
2 | 0.349 | 0.0054 | -0.024 | 64.507
2.5 | 0.409 | 0.00551 | -0.025 | 74.174
3 | 0.468 | 0.00563 | -0.025 | 83.235
3.5 | 0.528 | 0.00586 | -0.026 | 90.03
4 | 0.586 | 0.00638 | -0.026 | 91.848
4.5 | 0.644 | 0.0069 | -0.027 | 93.392
5 | 0.702 | 0.00851 | -0.027 | 82.509
5.5 | 0.758 | 0.00883 | -0.028 | 85.853
6 | 0.813 | 0.00918 | -0.028 | 88.574
6.5 | 0.866 | 0.00956 | -0.029 | 90.571
7 | 0.917 | 0.00994 | -0.029 | 92.265
7.5 | 0.966 | 0.01042 | -0.03 | 92.778
8 | 1.013 | 0.01091 | -0.03 | 92.905
8.5 | 1.054 | 0.01038 | -0.031 | 101.491
9 | 1.091 | 0.01175 | -0.031 | 92.891
9.5 | 1.125 | 0.01236 | -0.031 | 90.993
10 | 1.153 | 0.01307 | -0.032 | 88.159
10.5 | 1.175 | 0.01387 | -0.032 | 84.753
11 | 1.193 | 0.01469 | -0.032 | 81.228
11.5 | 1.206 | 0.01573 | -0.033 | 76.668
12 | 1.213 | 0.01704 | -0.033 | 71.21
12.5 | 1.217 | 0.01819 | -0.033 | 66.931
13 | 1.215 | 0.0198 | -0.033 | 61.348
13.5 | 1.209 | 0.02149 | -0.034 | 56.245
14 | 1.196 | 0.02385 | -0.034 | 50.165
14.5 | 1.181 | 0.02616 | -0.034 | 45.153
15 | 1.16 | 0.02962 | -0.034 | 39.159
15.5 | 1.133 | 0.03421 | -0.034 | 33.133
16 | 1.101 | 0.04071 | -0.034 | 27.054
16.5 | 1.067 | 0.04854 | -0.033 | 21.971
17 | 1.029 | 0.05841 | -0.033 | 17.619
17.5 | 0.955 | 0.09516 | -0.029 | 10.033

## 74. Re 5M Mach 0.00 (2)
BIGFOIL.COM POLAR EXPORT
NACA63-114
NACA63-114 |  |  |  | Cl Max: | 1.6795 | at alpha= | 20 | deg
XFOIL ncrit=9 |  |  |  | L/D Max: | 105.796 | at alpha= | 10 | deg
Re: | 5000000 |  |  | Cd Min: | 0.05591 | at alpha= | 20 | deg
Mach: | 0 |  |  | Cl=0 at alpha= | -0.79032 | deg
|  |  |  | @ Cl=0.1, Cd= | 0.0042323
|  |  |  | @ Cl=0.4, Cd= | 0.0049084
|  |  |  | @ Cl=0.6, Cd= | 0.0068381
alpha (deg) | Cl | Cd | Cm | Cl/Cd
-20 | -1.5698 | 0.05095 | -0.0368 | -30.8106
-19.5 | -1.5725 | 0.04504 | -0.0384 | -34.9134
-19 | -1.5704 | 0.03999 | -0.0393 | -39.2698
-18.5 | -1.5633 | 0.0358 | -0.0396 | -43.6676
-18 | -1.5495 | 0.03245 | -0.0395 | -47.7504
-17.5 | -1.54 | 0.02887 | -0.0389 | -53.3426
-17 | -1.523 | 0.02612 | -0.038 | -58.3078
-16.5 | -1.5031 | 0.02377 | -0.0368 | -63.2352
-16 | -1.4815 | 0.02172 | -0.0352 | -68.209
-15.5 | -1.4567 | 0.02004 | -0.0333 | -72.6896
-15 | -1.4341 | 0.01841 | -0.0308 | -77.8979
-14.5 | -1.4195 | 0.01669 | -0.0267 | -85.0509
-14 | -1.4026 | 0.01556 | -0.0216 | -90.1414
-13.5 | -1.366 | 0.01467 | -0.0195 | -93.1152
-13 | -1.3247 | 0.01388 | -0.0179 | -95.4395
-12.5 | -1.2762 | 0.01329 | -0.0175 | -96.0271
-12 | -1.2316 | 0.01277 | -0.0162 | -96.4448
-11.5 | -1.1838 | 0.01225 | -0.0154 | -96.6367
-10.5 | -1.0868 | 0.01101 | -0.014 | -98.7103
-10 | -1.0352 | 0.01054 | -0.0137 | -98.2163
-9.5 | -0.9825 | 0.01014 | -0.0136 | -96.8935
-8.5 | -0.8757 | 0.00926 | -0.0134 | -94.568
-8 | -0.8208 | 0.00893 | -0.0136 | -91.9149
-7.5 | -0.7659 | 0.00854 | -0.0137 | -89.6838
-7 | -0.7101 | 0.00824 | -0.014 | -86.1772
-6.5 | -0.6543 | 0.00792 | -0.0142 | -82.6136
-6 | -0.5978 | 0.00766 | -0.0146 | -78.0418
-5.5 | -0.5411 | 0.00739 | -0.0149 | -73.2206
-5 | -0.4844 | 0.00707 | -0.0153 | -68.5149
-4.5 | -0.4278 | 0.0067 | -0.0157 | -63.8507
-4 | -0.3711 | 0.0063 | -0.0162 | -58.9048
-3.5 | -0.3143 | 0.00586 | -0.0167 | -53.6348
-3 | -0.2574 | 0.00535 | -0.0172 | -48.1121
-2.5 | -0.2002 | 0.00485 | -0.0179 | -41.2784
-2 | -0.1424 | 0.00449 | -0.0185 | -31.7149
-1.5 | -0.0837 | 0.00434 | -0.0192 | -19.2857
-1 | -0.0247 | 0.00429 | -0.0199 | -5.7576
-0.5 | 0.0342 | 0.00423 | -0.0205 | 8.0851
0 | 0.0933 | 0.00423 | -0.0212 | 22.0567
0.5 | 0.1523 | 0.00425 | -0.0219 | 35.8353
1 | 0.2112 | 0.0043 | -0.0225 | 49.1163
1.5 | 0.2698 | 0.0044 | -0.0231 | 61.3182
2 | 0.3285 | 0.00449 | -0.0237 | 73.1626
2.5 | 0.3859 | 0.00478 | -0.0242 | 80.7322
3 | 0.4419 | 0.00529 | -0.0245 | 83.535
3.5 | 0.4975 | 0.00582 | -0.0248 | 85.4811
4 | 0.5525 | 0.0064 | -0.0251 | 86.3281
4.5 | 0.6078 | 0.00691 | -0.0253 | 87.9595
5 | 0.6632 | 0.00738 | -0.0254 | 89.8645
5.5 | 0.7184 | 0.00782 | -0.0256 | 91.867
6 | 0.774 | 0.00816 | -0.0258 | 94.8529
6.5 | 0.8295 | 0.0085 | -0.026 | 97.5882
7 | 0.8845 | 0.00886 | -0.0261 | 99.8307
7.5 | 0.9394 | 0.00919 | -0.0262 | 102.2198
8 | 0.9932 | 0.00961 | -0.0261 | 103.3507
8.5 | 1.0471 | 0.00998 | -0.0261 | 104.9198
9 | 1.0994 | 0.01045 | -0.0258 | 105.2057
9.5 | 1.1516 | 0.0109 | -0.0256 | 105.6514
10 | 1.2029 | 0.01137 | -0.0252 | 105.796
10.5 | 1.2521 | 0.01196 | -0.0245 | 104.6906
11 | 1.3005 | 0.01254 | -0.0237 | 103.7081
11.5 | 1.3481 | 0.01308 | -0.0229 | 103.0657
12 | 1.393 | 0.01369 | -0.0216 | 101.7531
12.5 | 1.4281 | 0.01427 | -0.0184 | 100.0771
13 | 1.4667 | 0.01521 | -0.0164 | 96.43
13.5 | 1.4965 | 0.016 | -0.0127 | 93.5312
14 | 1.5203 | 0.017 | -0.0086 | 89.4294
14.5 | 1.5444 | 0.01825 | -0.0053 | 84.6247
15 | 1.5677 | 0.01976 | -0.0024 | 79.337
15.5 | 1.5888 | 0.02159 | 0.0003 | 73.5896
16 | 1.6076 | 0.02377 | 0.0026 | 67.6315
16.5 | 1.6215 | 0.02649 | 0.0047 | 61.2118
17 | 1.6333 | 0.02962 | 0.0064 | 55.1418
17.5 | 1.6472 | 0.03277 | 0.0075 | 50.2655
18 | 1.6587 | 0.03632 | 0.0082 | 45.6691
18.5 | 1.6674 | 0.04038 | 0.0084 | 41.2927
19 | 1.6766 | 0.04468 | 0.0081 | 37.5246
19.5 | 1.677 | 0.05025 | 0.0072 | 33.3731
20 | 1.6795 | 0.05591 | 0.0058 | 30.0393

## 75. Re 5M Mach 0.10 (1)
BIGFOIL.COM POLAR EXPORT
NACA63-114
NACA63-114 |  |  |  | Cl Max: | 1.205 | at alpha= | 12 | deg
JavaFoil+Calcfoil stall+Eppler ext transition |  |  |  | L/D Max: | 93.584 | at alpha= | 8.5 | deg
Re: | 5000000 |  |  | Cd Min: | 0.00521 | at alpha= | 0 | deg
Mach: | 0.1 |  |  | Cl=0 at alpha= | -0.88525 | deg
|  |  |  | @ Cl=0.1, Cd= | 0.0052139
|  |  |  | @ Cl=0.4, Cd= | 0.0054956
|  |  |  | @ Cl=0.6, Cd= | 0.0064969
alpha (deg) | Cl | Cd | Cm | Cl/Cd
-18.5 | -0.798 | 0.13554 | -0.001 | -5.885
-18 | -0.825 | 0.12487 | -0.002 | -6.606
-17.5 | -0.852 | 0.11359 | -0.002 | -7.503
-17 | -0.881 | 0.10118 | -0.003 | -8.711
-16.5 | -0.932 | 0.07344 | -0.003 | -12.694
-16 | -0.97 | 0.05812 | -0.004 | -16.697
-15.5 | -1.008 | 0.04449 | -0.004 | -22.654
-15 | -1.04 | 0.03448 | -0.005 | -30.162
-14.5 | -1.062 | 0.02842 | -0.006 | -37.383
-14 | -1.075 | 0.02494 | -0.006 | -43.104
-13.5 | -1.083 | 0.02214 | -0.007 | -48.897
-13 | -1.082 | 0.01946 | -0.007 | -55.612
-12.5 | -1.074 | 0.01785 | -0.008 | -60.178
-12 | -1.063 | 0.01606 | -0.008 | -66.204
-11.5 | -1.045 | 0.01499 | -0.009 | -69.728
-11 | -1.024 | 0.01389 | -0.01 | -73.732
-10.5 | -1 | 0.01281 | -0.01 | -78.038
-10 | -0.97 | 0.012 | -0.011 | -80.836
-9.5 | -0.937 | 0.01128 | -0.011 | -83.076
-9 | -0.9 | 0.0107 | -0.012 | -84.163
-8.5 | -0.865 | 0.0101 | -0.013 | -85.631
-8 | -0.818 | 0.00971 | -0.013 | -84.231
-7.5 | -0.768 | 0.00928 | -0.014 | -82.826
-7 | -0.717 | 0.00893 | -0.014 | -80.253
-6.5 | -0.663 | 0.0086 | -0.015 | -77.147
-6 | -0.608 | 0.00835 | -0.015 | -72.784
-5.5 | -0.551 | 0.00804 | -0.016 | -68.602
-5 | -0.493 | 0.00781 | -0.016 | -63.153
-4.5 | -0.435 | 0.007 | -0.017 | -62.157
-4 | -0.376 | 0.00612 | -0.018 | -61.392
-3.5 | -0.316 | 0.00571 | -0.018 | -55.359
-3 | -0.256 | 0.00545 | -0.019 | -46.94
-2.5 | -0.195 | 0.00535 | -0.019 | -36.566
-2 | -0.135 | 0.0053 | -0.02 | -25.476
-1.5 | -0.074 | 0.00526 | -0.02 | -14.128
-1 | -0.014 | 0.00522 | -0.021 | -2.599
-0.5 | 0.047 | 0.00524 | -0.021 | 9.014
0 | 0.108 | 0.00521 | -0.022 | 20.718
0.5 | 0.169 | 0.00527 | -0.023 | 32.044
1 | 0.229 | 0.00531 | -0.023 | 43.179
1.5 | 0.29 | 0.00534 | -0.024 | 54.23
2 | 0.35 | 0.00543 | -0.024 | 64.495
2.5 | 0.411 | 0.00551 | -0.025 | 74.475
3 | 0.471 | 0.00563 | -0.025 | 83.648
3.5 | 0.53 | 0.00587 | -0.026 | 90.332
4 | 0.589 | 0.0064 | -0.026 | 92.087
4.5 | 0.648 | 0.00692 | -0.027 | 93.551
5 | 0.705 | 0.00852 | -0.027 | 82.813
5.5 | 0.762 | 0.00887 | -0.028 | 85.89
6 | 0.816 | 0.00925 | -0.028 | 88.254
6.5 | 0.87 | 0.00964 | -0.029 | 90.204
7 | 0.921 | 0.01 | -0.029 | 92.07
7.5 | 0.97 | 0.01052 | -0.03 | 92.205
8 | 1.017 | 0.01103 | -0.03 | 92.18
8.5 | 1.056 | 0.01129 | -0.031 | 93.584
9 | 1.093 | 0.01187 | -0.031 | 92.064
9.5 | 1.125 | 0.01256 | -0.031 | 89.582
10 | 1.152 | 0.01325 | -0.032 | 86.905
10.5 | 1.173 | 0.01409 | -0.032 | 83.265
11 | 1.189 | 0.01503 | -0.032 | 79.102
11.5 | 1.2 | 0.01604 | -0.033 | 74.787
12 | 1.205 | 0.01742 | -0.033 | 69.161
12.5 | 1.205 | 0.01863 | -0.033 | 64.687
13 | 1.2 | 0.02037 | -0.034 | 58.895
13.5 | 1.189 | 0.02238 | -0.034 | 53.111
14 | 1.173 | 0.02479 | -0.034 | 47.309
14.5 | 1.152 | 0.02778 | -0.034 | 41.462
15 | 1.126 | 0.03141 | -0.034 | 35.861
15.5 | 1.093 | 0.03729 | -0.034 | 29.308
16 | 1.053 | 0.04594 | -0.033 | 22.924
16.5 | 1.005 | 0.06014 | -0.032 | 16.711
17 | 0.963 | 0.07227 | -0.031 | 13.326

## 76. Re 5M Mach 0.10 (2)
BIGFOIL.COM POLAR EXPORT
NACA63-114
NACA63-114 |  |  |  | Cl Max: | 1.6621 | at alpha= | 19 | deg
XFOIL ncrit=9 |  |  |  | L/D Max: | 105.382 | at alpha= | 9.5 | deg
Re: | 5000000 |  |  | Cd Min: | 0.06185 | at alpha= | 20 | deg
Mach: | 0.1 |  |  | Cl=0 at alpha= | -0.79005 | deg
|  |  |  | @ Cl=0.1, Cd= | 0.004241
|  |  |  | @ Cl=0.4, Cd= | 0.0049039
|  |  |  | @ Cl=0.6, Cd= | 0.0068369
alpha (deg) | Cl | Cd | Cm | Cl/Cd
-20 | -1.5406 | 0.05729 | -0.0366 | -26.8913
-19.5 | -1.5484 | 0.05031 | -0.039 | -30.7772
-19 | -1.5523 | 0.04423 | -0.0406 | -35.0961
-18.5 | -1.5489 | 0.03927 | -0.0414 | -39.4423
-18 | -1.5373 | 0.03543 | -0.0416 | -43.3898
-17.5 | -1.5314 | 0.03128 | -0.0413 | -48.9578
-17 | -1.5175 | 0.02807 | -0.0406 | -54.0613
-16.5 | -1.4989 | 0.0254 | -0.0395 | -59.0118
-16 | -1.4789 | 0.02303 | -0.038 | -64.2162
-15.5 | -1.4547 | 0.02113 | -0.0363 | -68.8452
-15 | -1.4318 | 0.01933 | -0.034 | -74.0714
-14.5 | -1.413 | 0.01755 | -0.0307 | -80.5128
-14 | -1.398 | 0.01607 | -0.0259 | -86.9944
-13.5 | -1.3712 | 0.01508 | -0.0219 | -90.9284
-13 | -1.3316 | 0.01421 | -0.0199 | -93.7087
-12.5 | -1.2836 | 0.01355 | -0.0193 | -94.7306
-12 | -1.2395 | 0.01299 | -0.0176 | -95.4196
-11.5 | -1.1918 | 0.01243 | -0.0166 | -95.8809
-10.5 | -1.0942 | 0.01116 | -0.0149 | -98.0466
-10 | -1.0425 | 0.01066 | -0.0145 | -97.7955
-9.5 | -0.9894 | 0.01022 | -0.0142 | -96.8102
-9 | -0.9359 | 0.00978 | -0.014 | -95.6953
-8.5 | -0.8818 | 0.00933 | -0.0139 | -94.5123
-8 | -0.8265 | 0.00898 | -0.014 | -92.0379
-7.5 | -0.7711 | 0.0086 | -0.0141 | -89.6628
-7 | -0.715 | 0.00828 | -0.0143 | -86.3527
-6.5 | -0.6586 | 0.00796 | -0.0145 | -82.7387
-6 | -0.6017 | 0.0077 | -0.0148 | -78.1429
-5.5 | -0.5446 | 0.00742 | -0.0151 | -73.3962
-5 | -0.4875 | 0.0071 | -0.0155 | -68.662
-4.5 | -0.4304 | 0.00674 | -0.0159 | -63.8576
-4 | -0.3734 | 0.00633 | -0.0163 | -58.9889
-3.5 | -0.3162 | 0.00589 | -0.0168 | -53.6842
-3 | -0.2591 | 0.00537 | -0.0173 | -48.2495
-2.5 | -0.2015 | 0.00486 | -0.018 | -41.4609
-2 | -0.1433 | 0.00449 | -0.0186 | -31.9154
-1.5 | -0.0843 | 0.00435 | -0.0193 | -19.3793
-1 | -0.0249 | 0.0043 | -0.02 | -5.7907
-0.5 | 0.0344 | 0.00424 | -0.0206 | 8.1132
0 | 0.0938 | 0.00424 | -0.0213 | 22.1226
0.5 | 0.1532 | 0.00425 | -0.022 | 36.0471
1 | 0.2124 | 0.0043 | -0.0226 | 49.3953
1.5 | 0.2714 | 0.00441 | -0.0232 | 61.542
2 | 0.3305 | 0.00449 | -0.0238 | 73.608
2.5 | 0.3883 | 0.0048 | -0.0243 | 80.8958
3 | 0.4446 | 0.0053 | -0.0246 | 83.8868
3.5 | 0.5004 | 0.00585 | -0.0249 | 85.5385
4 | 0.5557 | 0.00644 | -0.0251 | 86.2888
4.5 | 0.6115 | 0.00694 | -0.0253 | 88.1124
5 | 0.6672 | 0.00741 | -0.0254 | 90.0405
5.5 | 0.7227 | 0.00787 | -0.0255 | 91.8297
6 | 0.7788 | 0.0082 | -0.0257 | 94.9756
6.5 | 0.8347 | 0.00854 | -0.0258 | 97.74
7 | 0.89 | 0.00892 | -0.0259 | 99.7758
7.5 | 0.9454 | 0.00926 | -0.0259 | 102.095
8 | 0.9997 | 0.00968 | -0.0258 | 103.2748
8.5 | 1.0539 | 0.01006 | -0.0257 | 104.7614
9 | 1.1063 | 0.01058 | -0.0253 | 104.5652
9.5 | 1.1592 | 0.011 | -0.025 | 105.3818
10 | 1.2105 | 0.01151 | -0.0244 | 105.1694
10.5 | 1.2594 | 0.01217 | -0.0235 | 103.484
11 | 1.3088 | 0.0127 | -0.0227 | 103.0551
11.5 | 1.3561 | 0.01329 | -0.0216 | 102.0391
12 | 1.4001 | 0.01396 | -0.02 | 100.2937
12.5 | 1.4347 | 0.01464 | -0.0166 | 97.9986
13 | 1.4705 | 0.01552 | -0.0138 | 94.7487
13.5 | 1.4953 | 0.01642 | -0.0093 | 91.0658
14 | 1.5197 | 0.01758 | -0.0055 | 86.4448
14.5 | 1.5435 | 0.01903 | -0.0022 | 81.1088
15 | 1.5662 | 0.02075 | 0.0006 | 75.4795
15.5 | 1.5853 | 0.02289 | 0.0032 | 69.2573
16 | 1.6008 | 0.0255 | 0.0056 | 62.7765
16.5 | 1.612 | 0.02867 | 0.0076 | 56.226
17 | 1.6288 | 0.0316 | 0.0088 | 51.5443
17.5 | 1.6403 | 0.03519 | 0.0097 | 46.6127
18 | 1.6493 | 0.03923 | 0.0102 | 42.0418
18.5 | 1.6553 | 0.0439 | 0.01 | 37.7062
19 | 1.6621 | 0.04881 | 0.0093 | 34.0524
19.5 | 1.6585 | 0.05524 | 0.0078 | 30.0235
20 | 1.6568 | 0.06185 | 0.0057 | 26.7874

## 77. Re 5M Mach 0.25 (1)
BIGFOIL.COM POLAR EXPORT
NACA63-114
NACA63-114 |  |  |  | Cl Max: | 1.15 | at alpha= | 11 | deg
JavaFoil+Calcfoil stall+Eppler ext transition |  |  |  | L/D Max: | 93.004 | at alpha= | 4 | deg
Re: | 5000000 |  |  | Cd Min: | 0.00526 | at alpha= | -0.5 | deg
Mach: | 0.25 |  |  | Cl=0 at alpha= | -0.88889 | deg
|  |  |  | @ Cl=0.1, Cd= | 0.00526
|  |  |  | @ Cl=0.4, Cd= | 0.0055345
|  |  |  | @ Cl=0.6, Cd= | 0.0064675
alpha (deg) | Cl | Cd | Cm | Cl/Cd
-17 | -0.547 | 0.13692 | -0.002 | -3.995
-16.5 | -0.603 | 0.12822 | -0.002 | -4.701
-16 | -0.654 | 0.12073 | -0.002 | -5.421
-15.5 | -0.704 | 0.11093 | -0.003 | -6.343
-15 | -0.75 | 0.10031 | -0.003 | -7.481
-14.5 | -0.795 | 0.08861 | -0.004 | -8.973
-14 | -0.877 | 0.05345 | -0.006 | -16.401
-13.5 | -0.948 | 0.03187 | -0.007 | -29.761
-13 | -0.977 | 0.02586 | -0.007 | -37.78
-12.5 | -0.995 | 0.02205 | -0.008 | -45.101
-12 | -1.003 | 0.01926 | -0.009 | -52.084
-11.5 | -1.003 | 0.01722 | -0.009 | -58.258
-11 | -0.996 | 0.01565 | -0.01 | -63.606
-10.5 | -0.982 | 0.01418 | -0.01 | -69.276
-10 | -0.962 | 0.01311 | -0.011 | -73.374
-9.5 | -0.935 | 0.01218 | -0.012 | -76.781
-9 | -0.903 | 0.01139 | -0.012 | -79.293
-8.5 | -0.867 | 0.01083 | -0.013 | -80.066
-8 | -0.827 | 0.00982 | -0.013 | -84.263
-7.5 | -0.783 | 0.00965 | -0.014 | -81.19
-7 | -0.732 | 0.00928 | -0.015 | -78.955
-6.5 | -0.679 | 0.00891 | -0.015 | -76.216
-6 | -0.623 | 0.00857 | -0.016 | -72.709
-5.5 | -0.566 | 0.00823 | -0.016 | -68.683
-5 | -0.506 | 0.00799 | -0.017 | -63.39
-4.5 | -0.446 | 0.00773 | -0.018 | -57.769
-4 | -0.386 | 0.00622 | -0.018 | -62.042
-3.5 | -0.325 | 0.00585 | -0.019 | -55.453
-3 | -0.263 | 0.00548 | -0.019 | -47.989
-2.5 | -0.201 | 0.0054 | -0.02 | -37.164
-2 | -0.139 | 0.00531 | -0.02 | -26.126
-1.5 | -0.076 | 0.00529 | -0.021 | -14.438
-1 | -0.014 | 0.00527 | -0.021 | -2.648
-0.5 | 0.049 | 0.00526 | -0.022 | 9.225
0 | 0.111 | 0.00526 | -0.023 | 21.104
0.5 | 0.173 | 0.0053 | -0.023 | 32.741
1 | 0.236 | 0.00532 | -0.024 | 44.288
1.5 | 0.298 | 0.00541 | -0.024 | 55.003
2 | 0.36 | 0.00547 | -0.025 | 65.758
2.5 | 0.422 | 0.00557 | -0.025 | 75.715
3 | 0.483 | 0.0057 | -0.026 | 84.895
3.5 | 0.545 | 0.006 | -0.026 | 90.803
4 | 0.605 | 0.00651 | -0.027 | 93.004
4.5 | 0.665 | 0.00734 | -0.028 | 90.61
5 | 0.724 | 0.00878 | -0.028 | 82.427
5.5 | 0.781 | 0.00914 | -0.029 | 85.404
6 | 0.836 | 0.00956 | -0.029 | 87.445
6.5 | 0.89 | 0.01 | -0.03 | 88.993
7 | 0.94 | 0.01045 | -0.03 | 89.958
7.5 | 0.988 | 0.01104 | -0.031 | 89.491
8 | 1.028 | 0.01132 | -0.031 | 90.821
8.5 | 1.064 | 0.01196 | -0.031 | 88.949
9 | 1.096 | 0.01269 | -0.032 | 86.336
9.5 | 1.123 | 0.01355 | -0.032 | 82.847
10 | 1.14 | 0.01444 | -0.032 | 78.91
10.5 | 1.149 | 0.01541 | -0.033 | 74.566
11 | 1.15 | 0.01688 | -0.033 | 68.106
11.5 | 1.142 | 0.01843 | -0.033 | 61.968
12 | 1.126 | 0.02016 | -0.034 | 55.831
12.5 | 1.099 | 0.02278 | -0.034 | 48.22
13 | 1.064 | 0.02551 | -0.034 | 41.727
13.5 | 1.019 | 0.02976 | -0.034 | 34.233
14 | 0.956 | 0.03868 | -0.033 | 24.708
14.5 | 0.82 | 0.09133 | -0.025 | 8.982
15 | 0.763 | 0.10452 | -0.023 | 7.303
15.5 | 0.706 | 0.11561 | -0.021 | 6.105
16 | 0.648 | 0.1231 | -0.021 | 5.265

## 78. Re 5M Mach 0.25 (2)
BIGFOIL.COM POLAR EXPORT
NACA63-114
NACA63-114 |  |  |  | Cl Max: | 1.5581 | at alpha= | 16.5 | deg
XFOIL ncrit=9 |  |  |  | L/D Max: | 103.132 | at alpha= | 9 | deg
Re: | 5000000 |  |  | Cd Min: | 0.12899 | at alpha= | -20 | deg
Mach: | 0.25 |  |  | Cl=0 at alpha= | -0.78711 | deg
|  |  |  | @ Cl=0.1, Cd= | 0.0042711
|  |  |  | @ Cl=0.4, Cd= | 0.0048335
|  |  |  | @ Cl=0.6, Cd= | 0.0068452
alpha (deg) | Cl | Cd | Cm | Cl/Cd
-20 | -1.1825 | 0.12899 | -0.0014 | -9.1674
-19.5 | -1.2643 | 0.10584 | -0.017 | -11.9454
-19 | -1.3254 | 0.08773 | -0.0287 | -15.1077
-18.5 | -1.3643 | 0.07427 | -0.0365 | -18.3695
-18 | -1.3792 | 0.06492 | -0.0411 | -21.2446
-17.5 | -1.41 | 0.05436 | -0.0459 | -25.9382
-17 | -1.4215 | 0.04675 | -0.0484 | -30.4064
-16.5 | -1.4276 | 0.04023 | -0.0497 | -35.486
-16 | -1.4232 | 0.03522 | -0.0499 | -40.4089
-15.5 | -1.4147 | 0.03085 | -0.0494 | -45.8574
-15 | -1.403 | 0.02704 | -0.0482 | -51.8861
-14.5 | -1.3879 | 0.0238 | -0.0463 | -58.3151
-14 | -1.3702 | 0.02105 | -0.0437 | -65.0926
-13.5 | -1.3491 | 0.01882 | -0.0406 | -71.6844
-13 | -1.3317 | 0.01679 | -0.0363 | -79.3151
-12.5 | -1.3038 | 0.0153 | -0.0325 | -85.2157
-12 | -1.2731 | 0.01456 | -0.0276 | -87.4382
-11.5 | -1.2302 | 0.0137 | -0.0247 | -89.7956
-11 | -1.1824 | 0.01293 | -0.0226 | -91.4462
-10.5 | -1.1315 | 0.01225 | -0.021 | -92.3673
-10 | -1.081 | 0.01143 | -0.0194 | -94.5757
-9.5 | -1.027 | 0.01082 | -0.0184 | -94.9168
-9 | -0.9713 | 0.0103 | -0.0176 | -94.301
-8.5 | -0.9149 | 0.00981 | -0.0169 | -93.262
-8 | -0.858 | 0.00932 | -0.0165 | -92.0601
-7.5 | -0.7998 | 0.00895 | -0.0162 | -89.3631
-7 | -0.7416 | 0.00852 | -0.016 | -87.0423
-6.5 | -0.6825 | 0.00821 | -0.016 | -83.1303
-6 | -0.6236 | 0.00787 | -0.0161 | -79.2376
-5.5 | -0.5642 | 0.00757 | -0.0162 | -74.531
-5 | -0.5047 | 0.00728 | -0.0164 | -69.3269
-4.5 | -0.4453 | 0.00692 | -0.0167 | -64.3497
-4 | -0.3863 | 0.00647 | -0.017 | -59.7063
-3.5 | -0.3271 | 0.00602 | -0.0174 | -54.3355
-3 | -0.2682 | 0.00547 | -0.0179 | -49.0311
-2.5 | -0.2089 | 0.00493 | -0.0185 | -42.3732
-2 | -0.1487 | 0.00453 | -0.0191 | -32.8256
-1.5 | -0.0875 | 0.00439 | -0.0198 | -19.9317
-1 | -0.0261 | 0.00432 | -0.0205 | -6.0417
-0.5 | 0.0352 | 0.00427 | -0.0212 | 8.2436
0 | 0.0966 | 0.00427 | -0.0218 | 22.623
0.5 | 0.158 | 0.00429 | -0.0225 | 36.8298
1 | 0.2194 | 0.00433 | -0.0232 | 50.6697
1.5 | 0.2804 | 0.00445 | -0.0238 | 63.0112
2 | 0.3416 | 0.00454 | -0.0244 | 75.2423
2.5 | 0.4013 | 0.00484 | -0.0248 | 82.9132
3 | 0.4592 | 0.0054 | -0.0251 | 85.037
4 | 0.5739 | 0.00661 | -0.0253 | 86.823
4.5 | 0.6316 | 0.00713 | -0.0254 | 88.5835
5 | 0.689 | 0.00765 | -0.0253 | 90.0654
5.5 | 0.747 | 0.00808 | -0.0253 | 92.4505
6 | 0.8052 | 0.00845 | -0.0252 | 95.2899
6.5 | 0.8634 | 0.00881 | -0.0251 | 98.0023
7 | 0.9214 | 0.00919 | -0.0248 | 100.2612
7.5 | 0.9783 | 0.00965 | -0.0244 | 101.3782
8 | 1.0353 | 0.01006 | -0.0239 | 102.9125
8.5 | 1.0903 | 0.01062 | -0.0231 | 102.6648
9 | 1.1458 | 0.01111 | -0.0223 | 103.1323
9.5 | 1.1995 | 0.0117 | -0.0212 | 102.5214
10 | 1.2506 | 0.01242 | -0.0196 | 100.6924
10.5 | 1.3014 | 0.01307 | -0.0179 | 99.5715
11 | 1.3488 | 0.01384 | -0.0158 | 97.4566
11.5 | 1.3903 | 0.01479 | -0.0127 | 94.0027
12 | 1.4172 | 0.01573 | -0.0072 | 90.0954
12.5 | 1.4383 | 0.01674 | -0.0014 | 85.92
13 | 1.4635 | 0.0183 | 0.0028 | 79.9727
13.5 | 1.4882 | 0.02017 | 0.0063 | 73.7828
14 | 1.5098 | 0.02246 | 0.0095 | 67.2217
14.5 | 1.5246 | 0.02548 | 0.0125 | 59.8352
15 | 1.5353 | 0.02909 | 0.0149 | 52.7776
15.5 | 1.5467 | 0.03295 | 0.0166 | 46.9408
16 | 1.5562 | 0.03728 | 0.0176 | 41.7436
16.5 | 1.5581 | 0.04266 | 0.0179 | 36.5237
17 | 1.5579 | 0.04875 | 0.0172 | 31.9569
17.5 | 1.5503 | 0.05619 | 0.0153 | 27.5903
18 | 1.537 | 0.06489 | 0.0122 | 23.6862
18.5 | 1.5176 | 0.07503 | 0.0077 | 20.2266
19 | 1.4933 | 0.08659 | 0.0017 | 17.2456
19.5 | 1.4531 | 0.10145 | -0.0072 | 14.3233
20 | 1.4159 | 0.11667 | -0.0168 | 12.1359

## 79. Re 5M Mach 0.50 (1)
BIGFOIL.COM POLAR EXPORT
NACA63-114
NACA63-114 |  |  |  | Cl Max: | 1.143 | at alpha= | 20 | deg
JavaFoil+Calcfoil stall+Eppler ext transition |  |  |  | L/D Max: | 90.92 | at alpha= | 4 | deg
Re: | 5000000 |  |  | Cd Min: | 0.00541 | at alpha= | -1 | deg
Mach: | 0.5 |  |  | Cl=0 at alpha= | -0.88571 | deg
|  |  |  | @ Cl=0.1, Cd= | 0.0054334
|  |  |  | @ Cl=0.4, Cd= | 0.0056874
|  |  |  | @ Cl=0.6, Cd= | 0.00666
alpha (deg) | Cl | Cd | Cm | Cl/Cd
-20 | -1.056 | 0.15829 | 0 | -6.67
-19.5 | -1.033 | 0.15799 | -0.001 | -6.541
-19 | -1.005 | 0.1487 | -0.001 | -6.759
-18.5 | -0.974 | 0.14626 | -0.001 | -6.657
-18 | -0.946 | 0.14186 | -0.002 | -6.668
-17.5 | -0.919 | 0.13686 | -0.002 | -6.713
-17 | -0.895 | 0.13368 | -0.002 | -6.693
-16.5 | -0.864 | 0.12858 | -0.003 | -6.722
-16 | -0.836 | 0.12101 | -0.003 | -6.905
-15.5 | -0.808 | 0.11919 | -0.003 | -6.782
-15 | -0.784 | 0.11409 | -0.004 | -6.871
-14.5 | -0.754 | 0.11074 | -0.004 | -6.809
-14 | -0.725 | 0.104 | -0.004 | -6.974
-13.5 | -0.698 | 0.10059 | -0.004 | -6.94
-13 | -0.671 | 0.10152 | -0.005 | -6.61
-12.5 | -0.643 | 0.09161 | -0.005 | -7.016
-12 | -0.616 | 0.08195 | -0.005 | -7.521
-11.5 | -0.591 | 0.07508 | -0.006 | -7.867
-11 | -0.573 | 0.06369 | -0.007 | -8.99
-10.5 | -0.533 | 0.07461 | -0.006 | -7.137
-10 | -0.508 | 0.06491 | -0.007 | -7.82
-9.5 | -0.561 | 0.0197 | -0.012 | -28.452
-9 | -0.45 | 0.06117 | -0.007 | -7.358
-8.5 | -0.602 | 0.02519 | -0.013 | -23.882
-8 | -0.779 | 0.01401 | -0.015 | -55.58
-7.5 | -0.788 | 0.0124 | -0.015 | -63.522
-7 | -0.765 | 0.01139 | -0.016 | -67.15
-6.5 | -0.726 | 0.01066 | -0.017 | -68.05
-6 | -0.677 | 0.01001 | -0.018 | -67.661
-5.5 | -0.624 | 0.00944 | -0.018 | -66.135
-5 | -0.561 | 0.0089 | -0.019 | -63.057
-4.5 | -0.496 | 0.00851 | -0.02 | -58.307
-4 | -0.43 | 0.0073 | -0.02 | -58.9
-3.5 | -0.362 | 0.00632 | -0.021 | -57.294
-3 | -0.294 | 0.0058 | -0.021 | -50.641
-2.5 | -0.224 | 0.00562 | -0.022 | -39.962
-2 | -0.155 | 0.00548 | -0.023 | -28.28
-1.5 | -0.085 | 0.00546 | -0.023 | -15.622
-1 | -0.016 | 0.00541 | -0.024 | -2.883
-0.5 | 0.054 | 0.00544 | -0.025 | 9.976
0 | 0.124 | 0.00543 | -0.025 | 22.849
0.5 | 0.194 | 0.00545 | -0.026 | 35.559
1 | 0.263 | 0.00552 | -0.027 | 47.701
1.5 | 0.333 | 0.0056 | -0.027 | 59.41
2 | 0.402 | 0.00569 | -0.028 | 70.679
2.5 | 0.471 | 0.00584 | -0.028 | 80.706
3 | 0.54 | 0.00606 | -0.029 | 89.007
3.5 | 0.607 | 0.00673 | -0.03 | 90.246
4 | 0.674 | 0.00741 | -0.03 | 90.92
4.5 | 0.739 | 0.00949 | -0.031 | 77.878
5 | 0.802 | 0.01008 | -0.031 | 79.511
5.5 | 0.86 | 0.01075 | -0.032 | 80.002
6 | 0.907 | 0.01119 | -0.032 | 81.009
6.5 | 0.947 | 0.01197 | -0.033 | 79.086
7 | 0.975 | 0.01288 | -0.033 | 75.702
7.5 | 0.982 | 0.01416 | -0.034 | 69.37
8 | 0.946 | 0.01585 | -0.034 | 59.685
8.5 | 0.619 | 0.01805 | -0.034 | 34.306
9 | 0.545 | 0.06363 | -0.017 | 8.565
9.5 | 0.679 | 0.02042 | -0.035 | 33.249
10 | 0.604 | 0.06561 | -0.021 | 9.208
10.5 | 0.626 | 0.0757 | -0.018 | 8.274
11 | 0.76 | 0.0264 | -0.035 | 28.768
11.5 | 0.687 | 0.07482 | -0.022 | 9.181
12 | 0.708 | 0.08624 | -0.02 | 8.215
12.5 | 0.736 | 0.09469 | -0.021 | 7.771
13 | 0.762 | 0.10027 | -0.021 | 7.605
13.5 | 0.789 | 0.10088 | -0.021 | 7.822
14 | 0.818 | 0.10403 | -0.022 | 7.86
14.5 | 0.847 | 0.1133 | -0.024 | 7.479
15 | 0.871 | 0.11592 | -0.023 | 7.511
15.5 | 0.898 | 0.12044 | -0.023 | 7.454
16 | 0.928 | 0.12527 | -0.025 | 7.404
16.5 | 0.957 | 0.13168 | -0.026 | 7.268
17 | 0.979 | 0.13163 | -0.025 | 7.439
17.5 | 1.006 | 0.13545 | -0.026 | 7.426
18 | 1.037 | 0.14053 | -0.028 | 7.383
18.5 | 1.069 | 0.1444 | -0.029 | 7.4
19 | 1.087 | 0.14863 | -0.028 | 7.316
19.5 | 1.114 | 0.15419 | -0.028 | 7.225
20 | 1.143 | 0.1599 | -0.029 | 7.151

## 80. Re 5M Mach 0.50 (2)
BIGFOIL.COM POLAR EXPORT
NACA63-114
NACA63-114 |  |  |  | Cl Max: | 1.1911 | at alpha= | 9 | deg
XFOIL ncrit=9 |  |  |  | L/D Max: | 96.7843 | at alpha= | 6.5 | deg
Re: | 5000000 |  |  | Cd Min: | 0.12414 | at alpha= | -14 | deg
Mach: | 0.5 |  |  | Cl=0 at alpha= | -0.77266 | deg
|  |  |  | @ Cl=0.1, Cd= | 0.0044387
|  |  |  | @ Cl=0.4, Cd= | 0.0047812
|  |  |  | @ Cl=0.6, Cd= | 0.006751
alpha (deg) | Cl | Cd | Cm | Cl/Cd
-14 | -0.7443 | 0.12414 | -0.0064 | -5.9957
-13.5 | -0.7697 | 0.10958 | -0.0158 | -7.0241
-11.5 | -0.8791 | 0.05464 | -0.0532 | -16.0889
-11 | -0.9064 | 0.04385 | -0.0604 | -20.6705
-10.5 | -0.9354 | 0.03536 | -0.0625 | -26.4536
-10 | -0.9598 | 0.02821 | -0.0618 | -34.0234
-9.5 | -0.9792 | 0.02225 | -0.0582 | -44.009
-9 | -0.9922 | 0.01751 | -0.052 | -56.6648
-8 | -0.9731 | 0.01236 | -0.035 | -78.7298
-7.5 | -0.9205 | 0.01097 | -0.0304 | -83.9107
-7 | -0.8572 | 0.01005 | -0.0273 | -85.2935
-6.5 | -0.7896 | 0.00941 | -0.0251 | -83.9107
-6 | -0.7214 | 0.00883 | -0.0234 | -81.6988
-5.5 | -0.6519 | 0.00838 | -0.0223 | -77.7924
-5 | -0.5822 | 0.00799 | -0.0214 | -72.8661
-4.5 | -0.5127 | 0.00761 | -0.0209 | -67.3719
-4 | -0.444 | 0.00717 | -0.0206 | -61.9247
-3.5 | -0.3762 | 0.00661 | -0.0204 | -56.9138
-3 | -0.309 | 0.00597 | -0.0205 | -51.7588
-2 | -0.1732 | 0.00473 | -0.0214 | -36.6173
-1.5 | -0.1028 | 0.00455 | -0.022 | -22.5934
-1 | -0.0321 | 0.00448 | -0.0227 | -7.1652
-0.5 | 0.0385 | 0.00443 | -0.0234 | 8.6907
0 | 0.1091 | 0.00444 | -0.0242 | 24.5721
0.5 | 0.1798 | 0.00446 | -0.0249 | 40.3139
1.5 | 0.3209 | 0.00461 | -0.0262 | 69.6095
2 | 0.3914 | 0.00474 | -0.0267 | 82.5738
2.5 | 0.4602 | 0.00507 | -0.0269 | 90.7692
3 | 0.5251 | 0.00583 | -0.0267 | 90.0686
3.5 | 0.5894 | 0.00663 | -0.0262 | 88.8989
4 | 0.6542 | 0.00737 | -0.0255 | 88.7653
4.5 | 0.719 | 0.00808 | -0.0245 | 88.9851
5 | 0.7862 | 0.00858 | -0.0235 | 91.6317
5.5 | 0.8541 | 0.00905 | -0.0223 | 94.3757
6 | 0.9213 | 0.00958 | -0.0207 | 96.1691
6.5 | 0.9872 | 0.0102 | -0.0185 | 96.7843
7 | 1.052 | 0.01087 | -0.0158 | 96.7801
7.5 | 1.111 | 0.0118 | -0.012 | 94.1525
8 | 1.1623 | 0.01295 | -0.0069 | 89.7529
8.5 | 1.1829 | 0.01458 | 0.0022 | 81.1317
9 | 1.1911 | 0.01739 | 0.0103 | 68.4934
9.5 | 1.1883 | 0.02161 | 0.0169 | 54.9884
10 | 1.1696 | 0.02757 | 0.0219 | 42.4229
10.5 | 1.1405 | 0.03515 | 0.0242 | 32.4467
11 | 1.1089 | 0.044 | 0.0236 | 25.2023
11.5 | 1.0771 | 0.05371 | 0.0208 | 20.054
13.5 | 0.9726 | 0.10681 | -0.0128 | 9.1059
14 | 0.9543 | 0.1211 | -0.022 | 7.8803

## 81. Re 6M Mach 0.00 (1)
BIGFOIL.COM POLAR EXPORT
NACA63-114
NACA63-114 |  |  |  | Cl Max: | 1.22 | at alpha= | 12.5 | deg
JavaFoil+Calcfoil stall+Eppler ext transition |  |  |  | L/D Max: | 96.097 | at alpha= | 8 | deg
Re: | 6000000 |  |  | Cd Min: | 0.00515 | at alpha= | -0.5 | deg
Mach: | 0 |  |  | Cl=0 at alpha= | -0.88525 | deg
|  |  |  | @ Cl=0.1, Cd= | 0.0051765
|  |  |  | @ Cl=0.4, Cd= | 0.0054335
|  |  |  | @ Cl=0.6, Cd= | 0.0066155
alpha (deg) | Cl | Cd | Cm | Cl/Cd
-18.5 | -0.857 | 0.11842 | -0.001 | -7.233
-18 | -0.879 | 0.11145 | -0.002 | -7.884
-17.5 | -0.917 | 0.0897 | -0.002 | -10.224
-17 | -0.961 | 0.06797 | -0.003 | -14.134
-16.5 | -1.005 | 0.0492 | -0.004 | -20.427
-16 | -1.029 | 0.04266 | -0.004 | -24.108
-15.5 | -1.057 | 0.03388 | -0.005 | -31.202
-15 | -1.075 | 0.02937 | -0.005 | -36.604
-14.5 | -1.09 | 0.02512 | -0.006 | -43.397
-14 | -1.098 | 0.02247 | -0.006 | -48.852
-13.5 | -1.102 | 0.02003 | -0.007 | -54.989
-13 | -1.096 | 0.018 | -0.007 | -60.928
-12.5 | -1.086 | 0.0166 | -0.008 | -65.398
-12 | -1.072 | 0.01503 | -0.008 | -71.319
-11.5 | -1.052 | 0.01409 | -0.009 | -74.672
-11 | -1.03 | 0.01299 | -0.01 | -79.278
-10.5 | -1.003 | 0.01215 | -0.01 | -82.596
-10 | -0.973 | 0.01142 | -0.011 | -85.135
-9.5 | -0.939 | 0.01077 | -0.011 | -87.18
-9 | -0.903 | 0.00985 | -0.012 | -91.64
-8.5 | -0.862 | 0.00978 | -0.013 | -88.103
-8 | -0.815 | 0.00933 | -0.013 | -87.351
-7.5 | -0.765 | 0.00897 | -0.014 | -85.348
-7 | -0.714 | 0.00865 | -0.014 | -82.522
-6.5 | -0.66 | 0.00833 | -0.015 | -79.298
-6 | -0.605 | 0.00808 | -0.015 | -74.926
-5.5 | -0.549 | 0.00785 | -0.016 | -69.88
-5 | -0.491 | 0.00762 | -0.016 | -64.425
-4.5 | -0.433 | 0.00695 | -0.017 | -62.22
-4 | -0.374 | 0.00621 | -0.018 | -60.21
-3.5 | -0.314 | 0.0058 | -0.018 | -54.246
-3 | -0.255 | 0.00544 | -0.019 | -46.781
-2.5 | -0.195 | 0.00529 | -0.019 | -36.772
-2 | -0.134 | 0.00523 | -0.02 | -25.662
-1.5 | -0.074 | 0.0052 | -0.02 | -14.218
-1 | -0.014 | 0.00519 | -0.021 | -2.603
-0.5 | 0.047 | 0.00515 | -0.021 | 9.112
0 | 0.107 | 0.00518 | -0.022 | 20.73
0.5 | 0.168 | 0.0052 | -0.022 | 32.287
1 | 0.228 | 0.00524 | -0.023 | 43.493
1.5 | 0.288 | 0.00529 | -0.024 | 54.505
2 | 0.349 | 0.00534 | -0.024 | 65.261
2.5 | 0.409 | 0.00545 | -0.025 | 74.957
3 | 0.468 | 0.00566 | -0.025 | 82.668
3.5 | 0.528 | 0.00605 | -0.026 | 87.219
4 | 0.586 | 0.00642 | -0.026 | 91.285
4.5 | 0.644 | 0.00723 | -0.027 | 89.083
5 | 0.702 | 0.00831 | -0.027 | 84.504
5.5 | 0.758 | 0.00858 | -0.028 | 88.365
6 | 0.813 | 0.00896 | -0.028 | 90.736
6.5 | 0.866 | 0.00927 | -0.029 | 93.369
7 | 0.917 | 0.00962 | -0.029 | 95.304
7.5 | 0.966 | 0.01008 | -0.03 | 95.862
8 | 1.013 | 0.01054 | -0.03 | 96.097
8.5 | 1.058 | 0.01114 | -0.031 | 94.927
9 | 1.093 | 0.01139 | -0.031 | 96.022
9.5 | 1.127 | 0.01196 | -0.031 | 94.279
10 | 1.155 | 0.01262 | -0.032 | 91.494
10.5 | 1.178 | 0.01337 | -0.032 | 88.093
11 | 1.196 | 0.01414 | -0.032 | 84.596
11.5 | 1.209 | 0.01512 | -0.033 | 79.975
12 | 1.216 | 0.01633 | -0.033 | 74.467
12.5 | 1.22 | 0.01743 | -0.033 | 70.013
13 | 1.218 | 0.01895 | -0.034 | 64.285
13.5 | 1.212 | 0.02053 | -0.034 | 59.017
14 | 1.2 | 0.02269 | -0.034 | 52.871
14.5 | 1.185 | 0.02484 | -0.034 | 47.707
15 | 1.164 | 0.02796 | -0.034 | 41.638
15.5 | 1.137 | 0.03268 | -0.034 | 34.782
16 | 1.108 | 0.0375 | -0.034 | 29.554
16.5 | 1.079 | 0.04249 | -0.034 | 25.4
17 | 1.03 | 0.05733 | -0.033 | 17.971
17.5 | 0.976 | 0.0793 | -0.031 | 12.307

## 82. Re 6M Mach 0.00 (2)
BIGFOIL.COM POLAR EXPORT
NACA63-114
NACA63-114 |  |  |  | Cl Max: | 1.7126 | at alpha= | 20 | deg
XFOIL ncrit=9 |  |  |  | L/D Max: | 109.981 | at alpha= | 9.5 | deg
Re: | 6000000 |  |  | Cd Min: | 0.05181 | at alpha= | 20 | deg
Mach: | 0 |  |  | Cl=0 at alpha= | -0.79287 | deg
|  |  |  | @ Cl=0.1, Cd= | 0.0041332
|  |  |  | @ Cl=0.4, Cd= | 0.0049549
|  |  |  | @ Cl=0.6, Cd= | 0.0067246
alpha (deg) | Cl | Cd | Cm | Cl/Cd
-20 | -1.6045 | 0.04685 | -0.0381 | -34.2476
-19.5 | -1.6036 | 0.04159 | -0.0392 | -38.5573
-19 | -1.603 | 0.03667 | -0.0397 | -43.7142
-18.5 | -1.5951 | 0.03275 | -0.0397 | -48.7053
-18 | -1.5813 | 0.02953 | -0.0392 | -53.5489
-17.5 | -1.5677 | 0.02647 | -0.0383 | -59.2255
-17 | -1.5497 | 0.02396 | -0.0371 | -64.6786
-16.5 | -1.5285 | 0.02184 | -0.0356 | -69.9863
-16 | -1.5064 | 0.01998 | -0.0337 | -75.3954
-15.5 | -1.4816 | 0.01847 | -0.0315 | -80.2166
-15 | -1.4579 | 0.0171 | -0.0286 | -85.2573
-14.5 | -1.4359 | 0.01602 | -0.0247 | -89.6317
-14 | -1.4124 | 0.01501 | -0.0204 | -94.0973
-13.5 | -1.3753 | 0.01406 | -0.0183 | -97.8165
-13 | -1.3287 | 0.01334 | -0.0178 | -99.6027
-12.5 | -1.2864 | 0.01276 | -0.0161 | -100.815
-12 | -1.2396 | 0.01222 | -0.0151 | -101.4403
-11.5 | -1.1908 | 0.01171 | -0.0144 | -101.6909
-11 | -1.1405 | 0.01124 | -0.014 | -101.468
-10 | -1.039 | 0.01016 | -0.0132 | -102.2638
-9.5 | -0.9859 | 0.00975 | -0.0131 | -101.1179
-9 | -0.9319 | 0.00939 | -0.0132 | -99.2439
-8.5 | -0.8781 | 0.00895 | -0.0132 | -98.1117
-8 | -0.8231 | 0.00861 | -0.0133 | -95.5981
-7.5 | -0.7676 | 0.00829 | -0.0135 | -92.5935
-7 | -0.7119 | 0.00798 | -0.0138 | -89.2105
-6.5 | -0.6555 | 0.0077 | -0.0141 | -85.1299
-6 | -0.5989 | 0.00743 | -0.0145 | -80.6057
-5.5 | -0.5421 | 0.00717 | -0.0148 | -75.6067
-5 | -0.485 | 0.00691 | -0.0153 | -70.1881
-4.5 | -0.4282 | 0.00657 | -0.0157 | -65.175
-4 | -0.3712 | 0.00621 | -0.0161 | -59.7746
-3.5 | -0.3141 | 0.00582 | -0.0167 | -53.9691
-3 | -0.257 | 0.00535 | -0.0172 | -48.0374
-2.5 | -0.1998 | 0.00488 | -0.0179 | -40.9426
-2 | -0.142 | 0.00449 | -0.0185 | -31.6258
-1.5 | -0.0835 | 0.00425 | -0.0192 | -19.6471
-1 | -0.0244 | 0.0042 | -0.0199 | -5.8095
-0.5 | 0.0345 | 0.00414 | -0.0206 | 8.3333
0 | 0.0936 | 0.00413 | -0.0213 | 22.6634
0.5 | 0.1527 | 0.00416 | -0.0219 | 36.7067
1 | 0.2114 | 0.00423 | -0.0226 | 49.9764
1.5 | 0.2701 | 0.00432 | -0.0232 | 62.5231
2 | 0.3288 | 0.00441 | -0.0238 | 74.5578
2.5 | 0.3855 | 0.00482 | -0.0242 | 79.9793
3 | 0.4414 | 0.00534 | -0.0246 | 82.6592
4 | 0.5528 | 0.00637 | -0.0251 | 86.7818
4.5 | 0.6087 | 0.00679 | -0.0254 | 89.6465
5 | 0.6642 | 0.00724 | -0.0256 | 91.7403
5.5 | 0.72 | 0.00762 | -0.0258 | 94.4882
6 | 0.7759 | 0.00794 | -0.0261 | 97.7204
6.5 | 0.8317 | 0.00825 | -0.0263 | 100.8121
7 | 0.887 | 0.00858 | -0.0264 | 103.38
7.5 | 0.9419 | 0.00892 | -0.0265 | 105.5942
8 | 0.9964 | 0.00928 | -0.0266 | 107.3707
8.5 | 1.0503 | 0.00966 | -0.0265 | 108.7267
9 | 1.1031 | 0.01011 | -0.0264 | 109.1098
9.5 | 1.1559 | 0.01051 | -0.0262 | 109.981
10 | 1.2072 | 0.01101 | -0.0258 | 109.6458
11 | 1.3072 | 0.01205 | -0.0247 | 108.4813
11.5 | 1.3554 | 0.0126 | -0.0239 | 107.5714
12.5 | 1.4429 | 0.01398 | -0.021 | 103.2117
13.5 | 1.5182 | 0.01524 | -0.0161 | 99.6194
14 | 1.5418 | 0.0161 | -0.0115 | 95.764
14.5 | 1.5641 | 0.01725 | -0.0074 | 90.6725
15 | 1.5869 | 0.01864 | -0.0042 | 85.1341
15.5 | 1.606 | 0.02046 | -0.0011 | 78.4946
16 | 1.6224 | 0.02269 | 0.0017 | 71.5029
16.5 | 1.6421 | 0.02488 | 0.0037 | 66.0008
17 | 1.6611 | 0.0273 | 0.0053 | 60.8462
17.5 | 1.6764 | 0.03018 | 0.0067 | 55.5467
18 | 1.6891 | 0.03345 | 0.0077 | 50.4963
18.5 | 1.699 | 0.03717 | 0.0083 | 45.7089
19 | 1.7078 | 0.04129 | 0.0084 | 41.3611
19.5 | 1.7106 | 0.04633 | 0.008 | 36.9221
20 | 1.7126 | 0.05181 | 0.0069 | 33.0554

## 83. Re 6M Mach 0.10 (1)
BIGFOIL.COM POLAR EXPORT
NACA63-114
NACA63-114 |  |  |  | Cl Max: | 1.208 | at alpha= | 12.5 | deg
JavaFoil+Calcfoil stall+Eppler ext transition |  |  |  | L/D Max: | 100.804 | at alpha= | 8.5 | deg
Re: | 6000000 |  |  | Cd Min: | 0.00516 | at alpha= | -0.5 | deg
Mach: | 0.1 |  |  | Cl=0 at alpha= | -0.88525 | deg
|  |  |  | @ Cl=0.1, Cd= | 0.0051861
|  |  |  | @ Cl=0.4, Cd= | 0.0054356
|  |  |  | @ Cl=0.6, Cd= | 0.0066236
alpha (deg) | Cl | Cd | Cm | Cl/Cd
-18.5 | -0.8 | 0.13157 | -0.001 | -6.083
-18 | -0.829 | 0.11935 | -0.002 | -6.946
-17.5 | -0.857 | 0.10837 | -0.002 | -7.912
-17 | -0.895 | 0.0895 | -0.003 | -10.001
-16.5 | -0.954 | 0.05931 | -0.003 | -16.089
-16 | -0.986 | 0.04953 | -0.004 | -19.9
-15.5 | -1.018 | 0.03961 | -0.005 | -25.699
-15 | -1.047 | 0.03169 | -0.005 | -33.029
-14.5 | -1.067 | 0.02657 | -0.006 | -40.166
-14 | -1.079 | 0.02351 | -0.006 | -45.909
-13.5 | -1.086 | 0.02101 | -0.007 | -51.691
-13 | -1.085 | 0.01854 | -0.007 | -58.511
-12.5 | -1.077 | 0.01705 | -0.008 | -63.154
-12 | -1.065 | 0.01537 | -0.009 | -69.322
-11.5 | -1.048 | 0.01438 | -0.009 | -72.892
-11 | -1.027 | 0.01333 | -0.01 | -76.996
-10.5 | -1.002 | 0.01232 | -0.01 | -81.307
-10 | -0.972 | 0.01158 | -0.011 | -83.958
-9.5 | -0.939 | 0.01089 | -0.011 | -86.241
-9 | -0.903 | 0.00995 | -0.012 | -90.781
-8.5 | -0.865 | 0.0098 | -0.013 | -88.254
-8 | -0.818 | 0.00934 | -0.013 | -87.541
-7.5 | -0.768 | 0.00902 | -0.014 | -85.143
-7 | -0.717 | 0.00873 | -0.014 | -82.127
-6.5 | -0.663 | 0.0084 | -0.015 | -78.936
-6 | -0.608 | 0.00816 | -0.015 | -74.539
-5.5 | -0.551 | 0.00786 | -0.016 | -70.122
-5 | -0.493 | 0.00763 | -0.016 | -64.669
-4.5 | -0.435 | 0.00696 | -0.017 | -62.449
-4 | -0.376 | 0.00622 | -0.018 | -60.376
-3.5 | -0.316 | 0.00584 | -0.018 | -54.093
-3 | -0.256 | 0.00544 | -0.019 | -46.995
-2.5 | -0.195 | 0.00533 | -0.019 | -36.686
-2 | -0.135 | 0.00523 | -0.02 | -25.79
-1.5 | -0.074 | 0.0052 | -0.02 | -14.28
-1 | -0.014 | 0.00519 | -0.021 | -2.616
-0.5 | 0.047 | 0.00516 | -0.021 | 9.153
0 | 0.108 | 0.00519 | -0.022 | 20.822
0.5 | 0.169 | 0.0052 | -0.023 | 32.454
1 | 0.229 | 0.00524 | -0.023 | 43.707
1.5 | 0.29 | 0.00529 | -0.024 | 54.761
2 | 0.35 | 0.00537 | -0.024 | 65.225
2.5 | 0.411 | 0.00545 | -0.025 | 75.331
3 | 0.471 | 0.00567 | -0.025 | 83
3.5 | 0.53 | 0.00606 | -0.026 | 87.49
4 | 0.589 | 0.00648 | -0.026 | 90.91
4.5 | 0.648 | 0.00725 | -0.027 | 89.287
5 | 0.705 | 0.00832 | -0.027 | 84.802
5.5 | 0.762 | 0.00864 | -0.028 | 88.153
6 | 0.816 | 0.00898 | -0.028 | 90.928
6.5 | 0.87 | 0.00935 | -0.029 | 92.989
7 | 0.921 | 0.00975 | -0.029 | 94.46
7.5 | 0.97 | 0.01018 | -0.03 | 95.289
8 | 1.017 | 0.01066 | -0.03 | 95.386
8.5 | 1.058 | 0.0105 | -0.031 | 100.804
9 | 1.095 | 0.0115 | -0.031 | 95.234
9.5 | 1.128 | 0.01214 | -0.032 | 92.865
10 | 1.154 | 0.01279 | -0.032 | 90.269
10.5 | 1.175 | 0.01357 | -0.032 | 86.579
11 | 1.191 | 0.01446 | -0.033 | 82.402
11.5 | 1.202 | 0.0154 | -0.033 | 78.065
12 | 1.207 | 0.0167 | -0.033 | 72.295
12.5 | 1.208 | 0.01785 | -0.033 | 67.687
13 | 1.202 | 0.01948 | -0.034 | 61.74
13.5 | 1.192 | 0.02134 | -0.034 | 55.85
14 | 1.176 | 0.02357 | -0.034 | 49.907
14.5 | 1.156 | 0.02628 | -0.034 | 43.984
15 | 1.131 | 0.02953 | -0.034 | 38.303
15.5 | 1.099 | 0.03457 | -0.034 | 31.801
16 | 1.062 | 0.04158 | -0.034 | 25.541
16.5 | 1.018 | 0.05275 | -0.033 | 19.293
17 | 0.954 | 0.07767 | -0.031 | 12.286
17.5 | 0.895 | 0.10707 | -0.027 | 8.359

## 84. Re 6M Mach 0.10 (2)
BIGFOIL.COM POLAR EXPORT
NACA63-114
NACA63-114 |  |  |  | Cl Max: | 1.6939 | at alpha= | 19 | deg
XFOIL ncrit=9 |  |  |  | L/D Max: | 109.567 | at alpha= | 9.5 | deg
Re: | 6000000 |  |  | Cd Min: | 0.05753 | at alpha= | 20 | deg
Mach: | 0.1 |  |  | Cl=0 at alpha= | -0.79223 | deg
|  |  |  | @ Cl=0.1, Cd= | 0.004142
|  |  |  | @ Cl=0.4, Cd= | 0.0049451
|  |  |  | @ Cl=0.6, Cd= | 0.0067253
alpha (deg) | Cl | Cd | Cm | Cl/Cd
-20 | -1.5733 | 0.0532 | -0.0384 | -29.5733
-19.5 | -1.5786 | 0.04681 | -0.0403 | -33.7236
-19 | -1.5854 | 0.04066 | -0.0415 | -38.9916
-18.5 | -1.5827 | 0.03591 | -0.0419 | -44.0741
-18 | -1.572 | 0.03218 | -0.0417 | -48.8502
-17.5 | -1.5615 | 0.02861 | -0.041 | -54.5788
-17 | -1.5459 | 0.02568 | -0.04 | -60.1986
-16.5 | -1.5259 | 0.02327 | -0.0386 | -65.5737
-16 | -1.5046 | 0.02115 | -0.0368 | -71.1395
-15.5 | -1.4803 | 0.01941 | -0.0347 | -76.2648
-15 | -1.4568 | 0.01784 | -0.032 | -81.6592
-14.5 | -1.4327 | 0.01657 | -0.0287 | -86.4635
-14 | -1.4136 | 0.01554 | -0.0237 | -90.9653
-13.5 | -1.3808 | 0.0145 | -0.0207 | -95.2276
-13 | -1.3353 | 0.01365 | -0.0199 | -97.8242
-12.5 | -1.2944 | 0.01301 | -0.0177 | -99.4927
-12 | -1.248 | 0.01242 | -0.0165 | -100.4831
-11.5 | -1.1992 | 0.01188 | -0.0156 | -100.9428
-11 | -1.1487 | 0.01138 | -0.015 | -100.9402
-10.5 | -1.0981 | 0.01081 | -0.0144 | -101.5819
-9.5 | -0.993 | 0.00984 | -0.0138 | -100.9146
-9 | -0.9386 | 0.00946 | -0.0137 | -99.2178
-8.5 | -0.8842 | 0.00902 | -0.0136 | -98.0266
-8 | -0.8288 | 0.00866 | -0.0137 | -95.7044
-7.5 | -0.7728 | 0.00835 | -0.0139 | -92.5509
-7 | -0.7167 | 0.00801 | -0.0141 | -89.4757
-6.5 | -0.6599 | 0.00775 | -0.0144 | -85.1484
-6 | -0.6029 | 0.00746 | -0.0147 | -80.8177
-5.5 | -0.5456 | 0.00719 | -0.015 | -75.8832
-5 | -0.4881 | 0.00694 | -0.0154 | -70.3314
-4.5 | -0.4309 | 0.0066 | -0.0158 | -65.2879
-4 | -0.3736 | 0.00624 | -0.0163 | -59.8718
-3.5 | -0.3161 | 0.00584 | -0.0168 | -54.1267
-3 | -0.2587 | 0.00537 | -0.0173 | -48.175
-2.5 | -0.201 | 0.0049 | -0.018 | -41.0204
-2 | -0.143 | 0.00449 | -0.0186 | -31.8486
-1.5 | -0.0841 | 0.00426 | -0.0193 | -19.7418
-1 | -0.0246 | 0.00421 | -0.02 | -5.8432
-0.5 | 0.0346 | 0.00415 | -0.0207 | 8.3373
0 | 0.0941 | 0.00414 | -0.0214 | 22.7295
0.5 | 0.1535 | 0.00416 | -0.022 | 36.899
1 | 0.2127 | 0.00423 | -0.0227 | 50.2837
1.5 | 0.2717 | 0.00433 | -0.0233 | 62.7483
2 | 0.3308 | 0.00442 | -0.0239 | 74.8416
2.5 | 0.3878 | 0.00483 | -0.0243 | 80.2899
3 | 0.444 | 0.00536 | -0.0246 | 82.8358
3.5 | 0.5001 | 0.0059 | -0.0249 | 84.7627
4 | 0.5561 | 0.00639 | -0.0252 | 87.0266
4.5 | 0.6124 | 0.00682 | -0.0254 | 89.7947
5 | 0.6683 | 0.00727 | -0.0256 | 91.9257
5.5 | 0.7244 | 0.00765 | -0.0258 | 94.6928
6 | 0.7807 | 0.00799 | -0.026 | 97.7096
6.5 | 0.8369 | 0.00829 | -0.0262 | 100.953
7 | 0.8927 | 0.00862 | -0.0263 | 103.5615
7.5 | 0.948 | 0.00899 | -0.0263 | 105.4505
8 | 1.003 | 0.00934 | -0.0263 | 107.3876
8.5 | 1.0571 | 0.00975 | -0.0262 | 108.4205
9.5 | 1.1636 | 0.01062 | -0.0256 | 109.5669
10 | 1.215 | 0.01116 | -0.0251 | 108.871
10.5 | 1.2657 | 0.01169 | -0.0244 | 108.272
11 | 1.3158 | 0.01221 | -0.0237 | 107.7641
11.5 | 1.3636 | 0.01281 | -0.0227 | 106.4481
12.5 | 1.4508 | 0.01422 | -0.0193 | 102.0253
13 | 1.4869 | 0.01478 | -0.0162 | 100.6022
13.5 | 1.5179 | 0.01559 | -0.0125 | 97.3637
14 | 1.5403 | 0.01662 | -0.0079 | 92.6775
14.5 | 1.5624 | 0.01799 | -0.0041 | 86.8482
15 | 1.5847 | 0.0196 | -0.0009 | 80.852
15.5 | 1.6007 | 0.02181 | 0.0023 | 73.3929
16 | 1.621 | 0.02398 | 0.0045 | 67.598
16.5 | 1.6401 | 0.02641 | 0.0064 | 62.1015
17 | 1.6573 | 0.02915 | 0.008 | 56.8542
17.5 | 1.6705 | 0.03242 | 0.0093 | 51.5268
18 | 1.6813 | 0.0361 | 0.0101 | 46.5734
18.5 | 1.6886 | 0.04037 | 0.0104 | 41.8281
19 | 1.6939 | 0.04519 | 0.0101 | 37.484
19.5 | 1.6937 | 0.05096 | 0.0091 | 33.2359
20 | 1.6899 | 0.05753 | 0.0073 | 29.3742

## 85. Re 6M Mach 0.25 (1)
BIGFOIL.COM POLAR EXPORT
NACA63-114
NACA63-114 |  |  |  | Cl Max: | 1.152 | at alpha= | 10.5 | deg
JavaFoil+Calcfoil stall+Eppler ext transition |  |  |  | L/D Max: | 97.335 | at alpha= | 8 | deg
Re: | 6000000 |  |  | Cd Min: | 0.00518 | at alpha= | -0.5 | deg
Mach: | 0.25 |  |  | Cl=0 at alpha= | -0.88889 | deg
|  |  |  | @ Cl=0.1, Cd= | 0.0051965
|  |  |  | @ Cl=0.4, Cd= | 0.0054874
|  |  |  | @ Cl=0.6, Cd= | 0.006595
alpha (deg) | Cl | Cd | Cm | Cl/Cd
-17 | -0.547 | 0.13262 | -0.002 | -4.127
-16.5 | -0.603 | 0.12648 | -0.002 | -4.77
-16 | -0.656 | 0.11865 | -0.003 | -5.526
-15.5 | -0.707 | 0.10762 | -0.003 | -6.565
-15 | -0.754 | 0.09629 | -0.004 | -7.831
-14.5 | -0.806 | 0.08008 | -0.004 | -10.063
-14 | -0.9 | 0.04194 | -0.006 | -21.451
-13.5 | -0.956 | 0.02869 | -0.007 | -33.332
-13 | -0.982 | 0.02416 | -0.007 | -40.652
-12.5 | -0.998 | 0.02083 | -0.008 | -47.924
-12 | -1.006 | 0.01833 | -0.009 | -54.888
-11.5 | -1.006 | 0.01646 | -0.009 | -61.109
-11 | -0.998 | 0.01499 | -0.01 | -66.591
-10.5 | -0.984 | 0.01362 | -0.01 | -72.275
-10 | -0.964 | 0.01261 | -0.011 | -76.393
-9.5 | -0.937 | 0.01174 | -0.012 | -79.804
-9 | -0.906 | 0.011 | -0.012 | -82.335
-8.5 | -0.869 | 0.01047 | -0.013 | -83.007
-8 | -0.832 | 0.00985 | -0.014 | -84.432
-7.5 | -0.783 | 0.00938 | -0.014 | -83.569
-7 | -0.732 | 0.00893 | -0.015 | -81.984
-6.5 | -0.679 | 0.00864 | -0.015 | -78.574
-6 | -0.623 | 0.00832 | -0.016 | -74.927
-5.5 | -0.566 | 0.00805 | -0.016 | -70.243
-5 | -0.506 | 0.00777 | -0.017 | -65.174
-4.5 | -0.446 | 0.00754 | -0.018 | -59.192
-4 | -0.386 | 0.00641 | -0.018 | -60.172
-3.5 | -0.325 | 0.00592 | -0.019 | -54.792
-3 | -0.263 | 0.00553 | -0.019 | -47.563
-2.5 | -0.201 | 0.00534 | -0.02 | -37.58
-2 | -0.139 | 0.00529 | -0.02 | -26.225
-1.5 | -0.076 | 0.00521 | -0.021 | -14.648
-1 | -0.014 | 0.0052 | -0.021 | -2.683
-0.5 | 0.049 | 0.00518 | -0.022 | 9.36
0 | 0.111 | 0.0052 | -0.023 | 21.366
0.5 | 0.173 | 0.00521 | -0.023 | 33.3
1 | 0.236 | 0.00528 | -0.024 | 44.588
1.5 | 0.298 | 0.00535 | -0.024 | 55.672
2 | 0.36 | 0.00541 | -0.025 | 66.51
2.5 | 0.422 | 0.00553 | -0.025 | 76.311
3 | 0.483 | 0.00573 | -0.026 | 84.382
3.5 | 0.545 | 0.00621 | -0.026 | 87.662
4 | 0.605 | 0.00663 | -0.027 | 91.297
4.5 | 0.665 | 0.00754 | -0.028 | 88.143
5 | 0.724 | 0.00853 | -0.028 | 84.889
5.5 | 0.781 | 0.00888 | -0.029 | 87.97
6 | 0.836 | 0.00927 | -0.029 | 90.205
6.5 | 0.89 | 0.00968 | -0.03 | 91.848
7 | 0.94 | 0.01012 | -0.03 | 92.929
7.5 | 0.988 | 0.01072 | -0.031 | 92.194
8 | 1.03 | 0.01058 | -0.031 | 97.335
8.5 | 1.066 | 0.01158 | -0.032 | 92.069
9 | 1.098 | 0.01227 | -0.032 | 89.471
9.5 | 1.125 | 0.01308 | -0.032 | 86.009
10 | 1.142 | 0.01392 | -0.033 | 82.061
10.5 | 1.152 | 0.01483 | -0.033 | 77.663
11 | 1.152 | 0.0162 | -0.033 | 71.099
11.5 | 1.144 | 0.01766 | -0.033 | 64.808
12 | 1.129 | 0.01929 | -0.034 | 58.517
12.5 | 1.102 | 0.02167 | -0.034 | 50.852
13 | 1.067 | 0.02449 | -0.034 | 43.564
13.5 | 1.024 | 0.02784 | -0.034 | 36.783
14 | 0.965 | 0.03467 | -0.034 | 27.844
14.5 | 0.832 | 0.08228 | -0.027 | 10.116
15 | 0.763 | 0.10419 | -0.022 | 7.323
15.5 | 0.707 | 0.11344 | -0.022 | 6.236

## 86. Re 6M Mach 0.25 (2)
BIGFOIL.COM POLAR EXPORT
NACA63-114
NACA63-114 |  |  |  | Cl Max: | 1.5998 | at alpha= | 17 | deg
XFOIL ncrit=9 |  |  |  | L/D Max: | 107.46 | at alpha= | 9 | deg
Re: | 6000000 |  |  | Cd Min: | 0.11302 | at alpha= | -20 | deg
Mach: | 0.25 |  |  | Cl=0 at alpha= | -0.78874 | deg
|  |  |  | @ Cl=0.1, Cd= | 0.004171
|  |  |  | @ Cl=0.4, Cd= | 0.0048742
|  |  |  | @ Cl=0.6, Cd= | 0.0067484
alpha (deg) | Cl | Cd | Cm | Cl/Cd
-20 | -1.2724 | 0.11302 | -0.0131 | -11.2582
-19.5 | -1.3254 | 0.09581 | -0.0244 | -13.8336
-19 | -1.3797 | 0.0797 | -0.0344 | -17.3112
-18.5 | -1.4199 | 0.06691 | -0.0413 | -21.221
-18 | -1.445 | 0.05701 | -0.0458 | -25.3464
-17.5 | -1.4653 | 0.04833 | -0.0489 | -30.3186
-17 | -1.4725 | 0.04161 | -0.0504 | -35.3881
-16.5 | -1.4742 | 0.03592 | -0.0509 | -41.0412
-16 | -1.4652 | 0.03155 | -0.0505 | -46.4406
-15.5 | -1.4519 | 0.02779 | -0.0494 | -52.2454
-15 | -1.4361 | 0.0245 | -0.0477 | -58.6163
-14.5 | -1.4181 | 0.02165 | -0.0454 | -65.5012
-14 | -1.3979 | 0.01927 | -0.0424 | -72.5428
-13.5 | -1.3702 | 0.01761 | -0.0392 | -77.8081
-12.5 | -1.325 | 0.01489 | -0.0294 | -88.9859
-12 | -1.287 | 0.01388 | -0.0259 | -92.7233
-11.5 | -1.2413 | 0.01305 | -0.0234 | -95.1188
-11 | -1.1915 | 0.01233 | -0.0216 | -96.6342
-10.5 | -1.1392 | 0.01168 | -0.0201 | -97.5342
-10 | -1.0852 | 0.01109 | -0.019 | -97.8539
-9.5 | -1.0314 | 0.01042 | -0.0178 | -98.9827
-9 | -0.9753 | 0.00991 | -0.0171 | -98.4157
-8.5 | -0.9179 | 0.00949 | -0.0166 | -96.7229
-8 | -0.8606 | 0.00901 | -0.0162 | -95.5161
-7.5 | -0.8022 | 0.00862 | -0.0159 | -93.0626
-7 | -0.7435 | 0.00826 | -0.0158 | -90.0121
-6.5 | -0.6844 | 0.00794 | -0.0158 | -86.1965
-5.5 | -0.5653 | 0.00736 | -0.0161 | -76.8071
-5 | -0.5055 | 0.00708 | -0.0163 | -71.3983
-4.5 | -0.4459 | 0.00675 | -0.0166 | -66.0593
-4 | -0.3866 | 0.00636 | -0.017 | -60.7862
-3.5 | -0.3271 | 0.00598 | -0.0174 | -54.699
-3 | -0.2677 | 0.00548 | -0.0179 | -48.8504
-2.5 | -0.2082 | 0.00496 | -0.0185 | -41.9758
-2 | -0.1482 | 0.00452 | -0.0191 | -32.7876
-1.5 | -0.0874 | 0.0043 | -0.0198 | -20.3256
-1 | -0.0259 | 0.00424 | -0.0205 | -6.1085
-0.5 | 0.0354 | 0.00418 | -0.0212 | 8.4689
0 | 0.0969 | 0.00417 | -0.0219 | 23.2374
0.5 | 0.1584 | 0.00419 | -0.0226 | 37.8043
1 | 0.2196 | 0.00425 | -0.0232 | 51.6706
1.5 | 0.2806 | 0.00436 | -0.0239 | 64.3578
2 | 0.3418 | 0.00445 | -0.0245 | 76.809
2.5 | 0.4008 | 0.00488 | -0.0248 | 82.1311
3 | 0.4588 | 0.00544 | -0.0251 | 84.3382
3.5 | 0.5166 | 0.006 | -0.0253 | 86.1
4 | 0.5743 | 0.00655 | -0.0254 | 87.6794
4.5 | 0.6326 | 0.007 | -0.0255 | 90.3714
5 | 0.6904 | 0.00749 | -0.0255 | 92.1762
5.5 | 0.7489 | 0.00786 | -0.0255 | 95.2799
6 | 0.8076 | 0.0082 | -0.0255 | 98.4878
6.5 | 0.8659 | 0.00856 | -0.0254 | 101.1565
7 | 0.9243 | 0.0089 | -0.0253 | 103.8539
7.5 | 0.9819 | 0.00931 | -0.0249 | 105.4672
8 | 1.0389 | 0.00975 | -0.0244 | 106.5538
8.5 | 1.0951 | 0.01023 | -0.0238 | 107.0479
9 | 1.1509 | 0.01071 | -0.023 | 107.4603
9.5 | 1.2045 | 0.01134 | -0.0218 | 106.2169
10 | 1.258 | 0.01191 | -0.0206 | 105.6255
10.5 | 1.3097 | 0.01256 | -0.0191 | 104.2755
11 | 1.358 | 0.01334 | -0.017 | 101.7991
11.5 | 1.4022 | 0.01422 | -0.0143 | 98.6076
12 | 1.443 | 0.01504 | -0.011 | 95.9441
12.5 | 1.461 | 0.01581 | -0.0039 | 92.4099
13 | 1.4855 | 0.01718 | 0.0008 | 86.4668
13.5 | 1.5091 | 0.01894 | 0.0048 | 79.6779
14 | 1.5266 | 0.02135 | 0.0087 | 71.5035
14.5 | 1.5461 | 0.02393 | 0.0117 | 64.6093
15 | 1.5662 | 0.02671 | 0.0141 | 58.6372
15.5 | 1.5794 | 0.03024 | 0.0162 | 52.2288
16 | 1.591 | 0.03418 | 0.0177 | 46.5477
16.5 | 1.5963 | 0.03897 | 0.0186 | 40.9623
17 | 1.5998 | 0.04438 | 0.0186 | 36.0478
17.5 | 1.5969 | 0.05092 | 0.0176 | 31.361
18 | 1.5867 | 0.05877 | 0.0154 | 26.9985
18.5 | 1.571 | 0.06793 | 0.0118 | 23.1267
19 | 1.546 | 0.07901 | 0.0065 | 19.5671
19.5 | 1.5144 | 0.09183 | -0.0006 | 16.4913
20 | 1.4715 | 0.10732 | -0.0101 | 13.7113

## 87. Re 6M Mach 0.50 (1)
BIGFOIL.COM POLAR EXPORT
NACA63-114
NACA63-114 |  |  |  | Cl Max: | 1.145 | at alpha= | 20 | deg
JavaFoil+Calcfoil stall+Eppler ext transition |  |  |  | L/D Max: | 90.319 | at alpha= | 3.5 | deg
Re: | 6000000 |  |  | Cd Min: | 0.00535 | at alpha= | 0 | deg
Mach: | 0.5 |  |  | Cl=0 at alpha= | -0.88571 | deg
|  |  |  | @ Cl=0.1, Cd= | 0.0053534
|  |  |  | @ Cl=0.4, Cd= | 0.0056657
|  |  |  | @ Cl=0.6, Cd= | 0.006673
alpha (deg) | Cl | Cd | Cm | Cl/Cd
-20 | -1.056 | 0.15514 | 0 | -6.807
-19.5 | -1.034 | 0.15406 | -0.001 | -6.715
-19 | -1.008 | 0.14529 | -0.001 | -6.935
-18.5 | -0.976 | 0.14301 | -0.001 | -6.827
-18 | -0.946 | 0.13644 | -0.002 | -6.935
-17.5 | -0.919 | 0.13295 | -0.002 | -6.912
-17 | -0.896 | 0.1316 | -0.002 | -6.808
-16.5 | -0.865 | 0.12471 | -0.003 | -6.938
-16 | -0.836 | 0.11878 | -0.003 | -7.038
-15.5 | -0.809 | 0.11708 | -0.003 | -6.907
-15 | -0.785 | 0.11061 | -0.004 | -7.096
-14.5 | -0.755 | 0.1077 | -0.004 | -7.007
-14 | -0.726 | 0.1002 | -0.004 | -7.242
-13.5 | -0.699 | 0.0923 | -0.004 | -7.568
-13 | -0.672 | 0.0983 | -0.005 | -6.831
-12.5 | -0.643 | 0.09017 | -0.005 | -7.136
-12 | -0.619 | 0.07911 | -0.006 | -7.826
-11.5 | -0.596 | 0.07095 | -0.007 | -8.398
-11 | -0.646 | 0.02515 | -0.01 | -25.671
-10.5 | -0.533 | 0.07355 | -0.006 | -7.242
-10 | -0.511 | 0.0622 | -0.007 | -8.214
-9.5 | -0.564 | 0.01839 | -0.013 | -30.669
-9 | -0.45 | 0.06005 | -0.007 | -7.501
-8.5 | -0.625 | 0.0182 | -0.014 | -34.361
-8 | -0.78 | 0.01351 | -0.015 | -57.77
-7.5 | -0.789 | 0.01198 | -0.015 | -65.913
-7 | -0.766 | 0.01101 | -0.016 | -69.581
-6.5 | -0.727 | 0.01032 | -0.017 | -70.483
-6 | -0.679 | 0.00933 | -0.018 | -72.769
-5.5 | -0.624 | 0.00917 | -0.018 | -68.13
-5 | -0.561 | 0.00868 | -0.019 | -64.718
-4.5 | -0.496 | 0.00825 | -0.02 | -60.131
-4 | -0.43 | 0.00737 | -0.02 | -58.298
-3.5 | -0.362 | 0.00639 | -0.021 | -56.638
-3 | -0.294 | 0.00598 | -0.021 | -49.097
-2.5 | -0.224 | 0.00557 | -0.022 | -40.303
-2 | -0.155 | 0.00547 | -0.023 | -28.349
-1.5 | -0.085 | 0.00538 | -0.023 | -15.847
-1 | -0.016 | 0.00537 | -0.024 | -2.902
-0.5 | 0.054 | 0.00536 | -0.025 | 10.124
0 | 0.124 | 0.00535 | -0.025 | 23.188
0.5 | 0.194 | 0.00536 | -0.026 | 36.158
1 | 0.263 | 0.00547 | -0.027 | 48.102
1.5 | 0.333 | 0.00552 | -0.027 | 60.29
2 | 0.402 | 0.00567 | -0.028 | 70.977
2.5 | 0.471 | 0.00582 | -0.028 | 80.993
3 | 0.54 | 0.00627 | -0.029 | 86.133
3.5 | 0.607 | 0.00672 | -0.03 | 90.319
4 | 0.674 | 0.00779 | -0.03 | 86.458
4.5 | 0.739 | 0.0092 | -0.031 | 80.331
5 | 0.802 | 0.00975 | -0.031 | 82.202
5.5 | 0.86 | 0.01038 | -0.032 | 82.884
6 | 0.908 | 0.01086 | -0.032 | 83.644
6.5 | 0.949 | 0.01159 | -0.033 | 81.861
7 | 0.977 | 0.01246 | -0.033 | 78.426
7.5 | 0.984 | 0.01367 | -0.034 | 71.968
8 | 0.948 | 0.01542 | -0.034 | 61.464
8.5 | 0.621 | 0.01734 | -0.034 | 35.801
9 | 0.545 | 0.06292 | -0.017 | 8.667
9.5 | 0.681 | 0.01953 | -0.035 | 34.87
10 | 0.668 | 0.03465 | -0.032 | 19.27
10.5 | 0.627 | 0.07557 | -0.018 | 8.294
11 | 0.767 | 0.02404 | -0.036 | 31.913
11.5 | 0.769 | 0.03475 | -0.034 | 22.138
12 | 0.711 | 0.08339 | -0.021 | 8.52
12.5 | 0.737 | 0.09205 | -0.021 | 8.009
13 | 0.763 | 0.08994 | -0.021 | 8.483
13.5 | 0.79 | 0.09663 | -0.021 | 8.171
14 | 0.819 | 0.10171 | -0.023 | 8.048
14.5 | 0.849 | 0.11048 | -0.024 | 7.682
15 | 0.871 | 0.11323 | -0.023 | 7.692
15.5 | 0.898 | 0.11738 | -0.024 | 7.653
16 | 0.929 | 0.12276 | -0.026 | 7.571
16.5 | 0.958 | 0.12771 | -0.027 | 7.502
17 | 0.98 | 0.12973 | -0.025 | 7.551
17.5 | 1.008 | 0.1359 | -0.026 | 7.419
18 | 1.041 | 0.13502 | -0.028 | 7.707
18.5 | 1.072 | 0.14018 | -0.03 | 7.646
19 | 1.088 | 0.14497 | -0.028 | 7.503
19.5 | 1.116 | 0.14931 | -0.028 | 7.471
20 | 1.145 | 0.15578 | -0.03 | 7.352

## 88. Re 6M Mach 0.50 (2)
BIGFOIL.COM POLAR EXPORT
NACA63-114
NACA63-114 |  |  |  | Cl Max: | 1.2127 | at alpha= | 9 | deg
XFOIL ncrit=9 |  |  |  | L/D Max: | 101.262 | at alpha= | 7 | deg
Re: | 6000000 |  |  | Cd Min: | 0.25801 | at alpha= | -20 | deg
Mach: | 0.5 |  |  | Cl=0 at alpha= | -0.77581 | deg
|  |  |  | @ Cl=0.1, Cd= | 0.0043234
|  |  |  | @ Cl=0.4, Cd= | 0.0046968
|  |  |  | @ Cl=0.6, Cd= | 0.0066994
alpha (deg) | Cl | Cd | Cm | Cl/Cd
-20 | -0.8406 | 0.25801 | 0.0735 | -3.258
-19.5 | -0.8238 | 0.24712 | 0.0674 | -3.3336
-19 | -0.8047 | 0.23797 | 0.0618 | -3.3815
-18.5 | -0.7839 | 0.22965 | 0.0566 | -3.4135
-18 | -0.7659 | 0.22008 | 0.0509 | -3.4801
-17.5 | -0.7547 | 0.20826 | 0.0444 | -3.6238
-17 | -0.7418 | 0.19776 | 0.0382 | -3.751
-16.5 | -0.7272 | 0.18792 | 0.0323 | -3.8697
-16 | -0.7187 | 0.17662 | 0.0257 | -4.0692
-15.5 | -0.7315 | 0.16063 | 0.0161 | -4.5539
-15 | -0.7357 | 0.14778 | 0.0081 | -4.9783
-14.5 | -0.7463 | 0.13432 | -0.0004 | -5.5561
-14 | -0.7654 | 0.1202 | -0.0096 | -6.3677
-12 | -0.8613 | 0.06741 | -0.042 | -12.777
-11.5 | -0.8814 | 0.05324 | -0.0561 | -16.5552
-11 | -0.9163 | 0.04302 | -0.0609 | -21.2994
-10.5 | -0.9542 | 0.03387 | -0.0632 | -28.1724
-10 | -0.9815 | 0.02672 | -0.062 | -36.7328
-9.5 | -1 | 0.021 | -0.0579 | -47.619
-9 | -1.013 | 0.01651 | -0.051 | -61.3568
-8.5 | -1.0198 | 0.01374 | -0.0407 | -74.2213
-8 | -0.9846 | 0.01173 | -0.034 | -83.9386
-7.5 | -0.9273 | 0.01051 | -0.0297 | -88.2303
-7 | -0.8625 | 0.00965 | -0.0268 | -89.3782
-6.5 | -0.7938 | 0.00905 | -0.0247 | -87.7127
-5.5 | -0.6541 | 0.00813 | -0.0221 | -80.4551
-5 | -0.5841 | 0.00773 | -0.0213 | -75.5627
-4.5 | -0.5141 | 0.00739 | -0.0208 | -69.567
-4 | -0.4446 | 0.00702 | -0.0205 | -63.3333
-3.5 | -0.3766 | 0.00649 | -0.0204 | -58.0277
-3 | -0.3086 | 0.00593 | -0.0205 | -52.0405
-2.5 | -0.2409 | 0.00528 | -0.0208 | -45.625
-2 | -0.1726 | 0.0047 | -0.0214 | -36.7234
-1.5 | -0.1026 | 0.00445 | -0.022 | -23.0562
-1 | -0.0317 | 0.00437 | -0.0228 | -7.254
0 | 0.1097 | 0.00432 | -0.0243 | 25.3935
0.5 | 0.1804 | 0.00433 | -0.025 | 41.6628
1 | 0.251 | 0.00439 | -0.0257 | 57.1754
1.5 | 0.3213 | 0.00451 | -0.0263 | 71.2417
2 | 0.3918 | 0.00464 | -0.0268 | 84.4397
2.5 | 0.4596 | 0.00511 | -0.027 | 89.9413
3 | 0.5247 | 0.00585 | -0.0267 | 89.6923
3.5 | 0.5896 | 0.0066 | -0.0263 | 89.3333
4 | 0.6555 | 0.00723 | -0.0257 | 90.6639
4.5 | 0.7214 | 0.00787 | -0.0248 | 91.6645
5 | 0.7894 | 0.00834 | -0.0239 | 94.6523
5.5 | 0.8578 | 0.00878 | -0.0228 | 97.6993
6 | 0.9261 | 0.00926 | -0.0213 | 100.0108
6.5 | 0.9933 | 0.00983 | -0.0192 | 101.0478
7 | 1.0592 | 0.01046 | -0.0167 | 101.262
7.5 | 1.1214 | 0.01128 | -0.0132 | 99.4149
8 | 1.1771 | 0.01233 | -0.0084 | 95.4663
8.5 | 1.2081 | 0.01379 | -0.0003 | 87.607
9 | 1.2127 | 0.01638 | 0.0091 | 74.0354
9.5 | 1.2021 | 0.0208 | 0.0166 | 57.7933
10 | 1.1827 | 0.02668 | 0.0219 | 44.3291
10.5 | 1.1553 | 0.03403 | 0.0246 | 33.9495
11 | 1.125 | 0.04264 | 0.0242 | 26.3837
11.5 | 1.0947 | 0.05256 | 0.0211 | 20.8276
12 | 1.0635 | 0.0634 | 0.0161 | 16.7744
12.5 | 1.0356 | 0.0761 | 0.0082 | 13.6084
13 | 1.0121 | 0.08961 | -0.0008 | 11.2945
13.5 | 0.988 | 0.10437 | -0.0108 | 9.4663
14 | 0.9671 | 0.119 | -0.0204 | 8.1269

## 89. Re 7M Mach 0.00 (1)
BIGFOIL.COM POLAR EXPORT
NACA63-114
NACA63-114 |  |  |  | Cl Max: | 1.222 | at alpha= | 12.5 | deg
JavaFoil+Calcfoil stall+Eppler ext transition |  |  |  | L/D Max: | 106.966 | at alpha= | 9 | deg
Re: | 7000000 |  |  | Cd Min: | 0.00512 | at alpha= | 0 | deg
Mach: | 0 |  |  | Cl=0 at alpha= | -0.88525 | deg
|  |  |  | @ Cl=0.1, Cd= | 0.0051212
|  |  |  | @ Cl=0.4, Cd= | 0.005445
|  |  |  | @ Cl=0.6, Cd= | 0.0067538
alpha (deg) | Cl | Cd | Cm | Cl/Cd
-18.5 | -0.86 | 0.11453 | -0.001 | -7.507
-18 | -0.879 | 0.11052 | -0.002 | -7.955
-17.5 | -0.926 | 0.08247 | -0.002 | -11.232
-17 | -0.975 | 0.05869 | -0.003 | -16.608
-16.5 | -1.009 | 0.0465 | -0.004 | -21.707
-16 | -1.032 | 0.04061 | -0.004 | -25.425
-15.5 | -1.062 | 0.0317 | -0.005 | -33.518
-15 | -1.079 | 0.02778 | -0.005 | -38.838
-14.5 | -1.093 | 0.02389 | -0.006 | -45.774
-14 | -1.101 | 0.02143 | -0.006 | -51.374
-13.5 | -1.104 | 0.01903 | -0.007 | -58.034
-13 | -1.098 | 0.0172 | -0.007 | -63.859
-12.5 | -1.087 | 0.01603 | -0.008 | -67.824
-12 | -1.074 | 0.01449 | -0.009 | -74.108
-11.5 | -1.054 | 0.0136 | -0.009 | -77.508
-11 | -1.032 | 0.01256 | -0.01 | -82.144
-10.5 | -1.005 | 0.01177 | -0.01 | -85.413
-10 | -0.975 | 0.01108 | -0.011 | -87.934
-9.5 | -0.941 | 0.00964 | -0.011 | -97.562
-9 | -0.907 | 0.00988 | -0.012 | -91.727
-8.5 | -0.862 | 0.00953 | -0.013 | -90.423
-8 | -0.815 | 0.0091 | -0.013 | -89.565
-7.5 | -0.765 | 0.00879 | -0.014 | -87.11
-7 | -0.714 | 0.00847 | -0.014 | -84.246
-6.5 | -0.66 | 0.00817 | -0.015 | -80.856
-6 | -0.605 | 0.00791 | -0.015 | -76.494
-5.5 | -0.549 | 0.00766 | -0.016 | -71.606
-5 | -0.491 | 0.00747 | -0.016 | -65.723
-4.5 | -0.433 | 0.00687 | -0.017 | -63.016
-4 | -0.374 | 0.00646 | -0.018 | -57.818
-3.5 | -0.314 | 0.00585 | -0.018 | -53.756
-3 | -0.255 | 0.00561 | -0.019 | -45.421
-2.5 | -0.195 | 0.00531 | -0.019 | -36.625
-2 | -0.134 | 0.00523 | -0.02 | -25.679
-1.5 | -0.074 | 0.00515 | -0.02 | -14.362
-1 | -0.014 | 0.00513 | -0.021 | -2.63
-0.5 | 0.047 | 0.00513 | -0.021 | 9.158
0 | 0.107 | 0.00512 | -0.022 | 21.011
0.5 | 0.168 | 0.00516 | -0.022 | 32.54
1 | 0.228 | 0.00519 | -0.023 | 43.925
1.5 | 0.288 | 0.00524 | -0.024 | 55.069
2 | 0.349 | 0.00536 | -0.024 | 64.994
2.5 | 0.409 | 0.00546 | -0.025 | 74.804
3 | 0.468 | 0.00581 | -0.025 | 80.614
3.5 | 0.528 | 0.00611 | -0.026 | 86.372
4 | 0.586 | 0.00658 | -0.026 | 89.069
4.5 | 0.644 | 0.0073 | -0.027 | 88.273
5 | 0.702 | 0.00811 | -0.027 | 86.537
5.5 | 0.758 | 0.0084 | -0.028 | 90.247
6 | 0.813 | 0.00872 | -0.028 | 93.145
6.5 | 0.866 | 0.00908 | -0.029 | 95.401
7 | 0.917 | 0.00941 | -0.029 | 97.461
7.5 | 0.966 | 0.00985 | -0.03 | 98.072
8 | 1.013 | 0.01029 | -0.03 | 98.471
8.5 | 1.058 | 0.01077 | -0.031 | 98.187
9 | 1.095 | 0.01024 | -0.031 | 106.966
9.5 | 1.13 | 0.01163 | -0.031 | 97.095
10 | 1.157 | 0.01226 | -0.032 | 94.357
10.5 | 1.18 | 0.01296 | -0.032 | 90.995
11 | 1.198 | 0.01367 | -0.032 | 87.625
11.5 | 1.211 | 0.01462 | -0.033 | 82.852
12 | 1.219 | 0.01577 | -0.033 | 77.256
12.5 | 1.222 | 0.01684 | -0.033 | 72.563
13 | 1.22 | 0.01841 | -0.034 | 66.244
13.5 | 1.213 | 0.01996 | -0.034 | 60.785
14 | 1.202 | 0.02196 | -0.034 | 54.731
14.5 | 1.187 | 0.02405 | -0.034 | 49.349
15 | 1.168 | 0.02667 | -0.034 | 43.779
15.5 | 1.141 | 0.03097 | -0.034 | 36.837
16 | 1.117 | 0.03383 | -0.034 | 33.022
16.5 | 1.085 | 0.03973 | -0.034 | 27.304
17 | 1.039 | 0.05204 | -0.033 | 19.974
17.5 | 0.982 | 0.07466 | -0.032 | 13.158

## 90. Re 7M Mach 0.00 (2)
BIGFOIL.COM POLAR EXPORT
NACA63-114
NACA63-114 |  |  |  | Cl Max: | 1.7333 | at alpha= | 20 | deg
XFOIL ncrit=9 |  |  |  | L/D Max: | 113.425 | at alpha= | 9.5 | deg
Re: | 7000000 |  |  | Cd Min: | 0.0493 | at alpha= | 20 | deg
Mach: | 0 |  |  | Cl=0 at alpha= | -0.79407 | deg
|  |  |  | @ Cl=0.1, Cd= | 0.0040621
|  |  |  | @ Cl=0.4, Cd= | 0.0050154
|  |  |  | @ Cl=0.6, Cd= | 0.0066437
alpha (deg) | Cl | Cd | Cm | Cl/Cd
-20 | -1.6235 | 0.04469 | -0.0387 | -36.328
-19.5 | -1.6209 | 0.03974 | -0.0396 | -40.7876
-19 | -1.6236 | 0.03465 | -0.0398 | -46.8571
-18.5 | -1.6162 | 0.03078 | -0.0396 | -52.5081
-18 | -1.6025 | 0.02766 | -0.0389 | -57.9356
-17.5 | -1.5871 | 0.02486 | -0.0378 | -63.8415
-17 | -1.5692 | 0.02246 | -0.0363 | -69.8664
-16.5 | -1.5474 | 0.0205 | -0.0346 | -75.4829
-16 | -1.525 | 0.01878 | -0.0324 | -81.2034
-15.5 | -1.5004 | 0.01739 | -0.0298 | -86.2795
-15 | -1.4778 | 0.01618 | -0.0264 | -91.335
-14.5 | -1.4582 | 0.01527 | -0.0215 | -95.4944
-14 | -1.4214 | 0.01447 | -0.0193 | -98.2308
-13.5 | -1.3788 | 0.01367 | -0.0181 | -100.8632
-13 | -1.337 | 0.01301 | -0.0165 | -102.7671
-12.5 | -1.2928 | 0.01237 | -0.0152 | -104.5109
-12 | -1.2452 | 0.01181 | -0.0144 | -105.4361
-11.5 | -1.1957 | 0.01131 | -0.0138 | -105.7206
-11 | -1.1449 | 0.01085 | -0.0134 | -105.5207
-10.5 | -1.0933 | 0.01039 | -0.0132 | -105.2262
-10 | -1.0416 | 0.00987 | -0.0129 | -105.5319
-9.5 | -0.9885 | 0.00945 | -0.0128 | -104.6032
-9 | -0.9342 | 0.0091 | -0.0129 | -102.6593
-8.5 | -0.8798 | 0.00873 | -0.013 | -100.7789
-8 | -0.8248 | 0.00838 | -0.0131 | -98.4248
-7.5 | -0.769 | 0.0081 | -0.0134 | -94.9383
-7 | -0.7131 | 0.00777 | -0.0136 | -91.7761
-6.5 | -0.6565 | 0.00752 | -0.014 | -87.3005
-6 | -0.5999 | 0.00724 | -0.0144 | -82.8591
-5.5 | -0.5429 | 0.007 | -0.0148 | -77.5571
-5 | -0.4857 | 0.00676 | -0.0152 | -71.8491
-4.5 | -0.4285 | 0.00646 | -0.0157 | -66.3313
-4 | -0.3714 | 0.00611 | -0.0161 | -60.7856
-3.5 | -0.3141 | 0.00577 | -0.0167 | -54.4367
-2.5 | -0.1993 | 0.00493 | -0.0179 | -40.426
-2 | -0.1415 | 0.00451 | -0.0185 | -31.3747
-1.5 | -0.0833 | 0.00419 | -0.0193 | -19.8807
-1 | -0.0243 | 0.00415 | -0.0199 | -5.8554
-0.5 | 0.0347 | 0.00409 | -0.0206 | 8.4841
0 | 0.0937 | 0.00406 | -0.0213 | 23.0788
0.5 | 0.1528 | 0.00408 | -0.022 | 37.451
1 | 0.2115 | 0.00417 | -0.0226 | 50.7194
1.5 | 0.2703 | 0.00425 | -0.0232 | 63.6
2 | 0.3289 | 0.00438 | -0.0239 | 75.0913
2.5 | 0.385 | 0.00489 | -0.0242 | 78.7321
3 | 0.4412 | 0.00536 | -0.0246 | 82.3134
3.5 | 0.4972 | 0.00585 | -0.0249 | 84.9915
4 | 0.5532 | 0.00631 | -0.0252 | 87.6704
4.5 | 0.6093 | 0.00671 | -0.0255 | 90.8048
5 | 0.6651 | 0.00712 | -0.0258 | 93.4129
5.5 | 0.7212 | 0.00746 | -0.026 | 96.6756
6 | 0.7773 | 0.00777 | -0.0263 | 100.0386
6.5 | 0.8333 | 0.00805 | -0.0265 | 103.5155
7 | 0.889 | 0.00836 | -0.0267 | 106.3397
7.5 | 0.9439 | 0.00871 | -0.0268 | 108.3697
8 | 0.9988 | 0.00903 | -0.0269 | 110.6091
8.5 | 1.0526 | 0.00943 | -0.0269 | 111.6225
9 | 1.1063 | 0.00981 | -0.0268 | 112.7727
9.5 | 1.1592 | 0.01022 | -0.0267 | 113.4247
10 | 1.2105 | 0.01074 | -0.0263 | 112.7095
11 | 1.3121 | 0.01168 | -0.0254 | 112.3373
11.5 | 1.3603 | 0.01226 | -0.0246 | 110.9543
12 | 1.4061 | 0.01294 | -0.0235 | 108.6631
12.5 | 1.4517 | 0.01351 | -0.0223 | 107.4537
13 | 1.4939 | 0.01409 | -0.0206 | 106.0256
13.5 | 1.5299 | 0.01468 | -0.0178 | 104.2166
14 | 1.559 | 0.0155 | -0.014 | 100.5806
14.5 | 1.5785 | 0.01659 | -0.0092 | 95.1477
15 | 1.6006 | 0.0179 | -0.0056 | 89.419
15.5 | 1.6183 | 0.0197 | -0.0021 | 82.1472
16 | 1.6418 | 0.02137 | 0.0003 | 76.8273
16.5 | 1.6627 | 0.02337 | 0.0025 | 71.1468
17 | 1.682 | 0.02565 | 0.0044 | 65.575
17.5 | 1.698 | 0.02834 | 0.006 | 59.9153
18 | 1.7117 | 0.0314 | 0.0072 | 54.5127
18.5 | 1.722 | 0.03496 | 0.0081 | 49.2563
19 | 1.7294 | 0.03903 | 0.0085 | 44.3095
19.5 | 1.7332 | 0.04379 | 0.0083 | 39.5798
20 | 1.7333 | 0.0493 | 0.0075 | 35.1582

## 91. Re 7M Mach 0.10 (1)
BIGFOIL.COM POLAR EXPORT
NACA63-114
NACA63-114 |  |  |  | Cl Max: | 1.21 | at alpha= | 12 | deg
JavaFoil+Calcfoil stall+Eppler ext transition |  |  |  | L/D Max: | 98.32 | at alpha= | 8 | deg
Re: | 7000000 |  |  | Cd Min: | 0.00512 | at alpha= | 0 | deg
Mach: | 0.1 |  |  | Cl=0 at alpha= | -0.88525 | deg
|  |  |  | @ Cl=0.1, Cd= | 0.0051213
|  |  |  | @ Cl=0.4, Cd= | 0.0054502
|  |  |  | @ Cl=0.6, Cd= | 0.0067417
alpha (deg) | Cl | Cd | Cm | Cl/Cd
-18.5 | -0.803 | 0.12757 | -0.001 | -6.294
-18 | -0.834 | 0.11406 | -0.002 | -7.309
-17.5 | -0.865 | 0.10107 | -0.002 | -8.559
-17 | -0.913 | 0.0757 | -0.003 | -12.058
-16.5 | -0.966 | 0.05207 | -0.004 | -18.551
-16 | -0.99 | 0.04697 | -0.004 | -21.076
-15.5 | -1.021 | 0.03778 | -0.005 | -27.036
-15 | -1.051 | 0.02979 | -0.005 | -35.287
-14.5 | -1.071 | 0.0252 | -0.006 | -42.497
-14 | -1.082 | 0.0222 | -0.006 | -48.746
-13.5 | -1.089 | 0.01989 | -0.007 | -54.759
-13 | -1.087 | 0.01773 | -0.007 | -61.307
-12.5 | -1.079 | 0.01646 | -0.008 | -65.552
-12 | -1.068 | 0.01481 | -0.009 | -72.06
-11.5 | -1.05 | 0.01387 | -0.009 | -75.685
-11 | -1.029 | 0.01289 | -0.01 | -79.806
-10.5 | -1.004 | 0.01193 | -0.01 | -84.101
-10 | -0.974 | 0.01123 | -0.011 | -86.782
-9.5 | -0.941 | 0.01058 | -0.011 | -88.946
-9 | -0.909 | 0.01002 | -0.012 | -90.657
-8.5 | -0.865 | 0.00954 | -0.013 | -90.584
-8 | -0.818 | 0.00911 | -0.013 | -89.748
-7.5 | -0.768 | 0.00881 | -0.014 | -87.203
-7 | -0.717 | 0.00849 | -0.014 | -84.41
-6.5 | -0.663 | 0.00824 | -0.015 | -80.514
-6 | -0.608 | 0.00799 | -0.015 | -76.11
-5.5 | -0.551 | 0.00773 | -0.016 | -71.374
-5 | -0.493 | 0.00748 | -0.016 | -65.975
-4.5 | -0.435 | 0.00687 | -0.017 | -63.318
-4 | -0.376 | 0.00647 | -0.018 | -58.04
-3.5 | -0.316 | 0.00585 | -0.018 | -53.989
-3 | -0.256 | 0.00561 | -0.019 | -45.616
-2.5 | -0.195 | 0.00532 | -0.019 | -36.762
-2 | -0.135 | 0.00523 | -0.02 | -25.787
-1.5 | -0.074 | 0.00515 | -0.02 | -14.435
-1 | -0.014 | 0.00513 | -0.021 | -2.644
-0.5 | 0.047 | 0.00513 | -0.021 | 9.204
0 | 0.108 | 0.00512 | -0.022 | 21.118
0.5 | 0.169 | 0.00516 | -0.023 | 32.692
1 | 0.229 | 0.00519 | -0.023 | 44.133
1.5 | 0.29 | 0.00527 | -0.024 | 55.053
2 | 0.35 | 0.00536 | -0.024 | 65.335
2.5 | 0.411 | 0.00547 | -0.025 | 75.113
3 | 0.471 | 0.00582 | -0.025 | 80.908
3.5 | 0.53 | 0.00612 | -0.026 | 86.662
4 | 0.589 | 0.0066 | -0.026 | 89.222
4.5 | 0.648 | 0.00736 | -0.027 | 88.029
5 | 0.705 | 0.00816 | -0.027 | 86.429
5.5 | 0.762 | 0.00842 | -0.028 | 90.495
6 | 0.816 | 0.00879 | -0.028 | 92.84
6.5 | 0.87 | 0.00915 | -0.029 | 95.036
7 | 0.921 | 0.00948 | -0.029 | 97.142
7.5 | 0.97 | 0.00989 | -0.03 | 98.046
8 | 1.017 | 0.01034 | -0.03 | 98.32
8.5 | 1.061 | 0.01091 | -0.031 | 97.228
9 | 1.097 | 0.0112 | -0.031 | 97.927
9.5 | 1.13 | 0.01181 | -0.032 | 95.622
10 | 1.156 | 0.01242 | -0.032 | 93.123
10.5 | 1.177 | 0.01318 | -0.032 | 89.321
11 | 1.194 | 0.014 | -0.033 | 85.263
11.5 | 1.205 | 0.01489 | -0.033 | 80.926
12 | 1.21 | 0.01612 | -0.033 | 75.025
12.5 | 1.21 | 0.01725 | -0.033 | 70.172
13 | 1.204 | 0.01893 | -0.034 | 63.606
13.5 | 1.194 | 0.02067 | -0.034 | 57.761
14 | 1.178 | 0.02281 | -0.034 | 51.665
14.5 | 1.159 | 0.02512 | -0.034 | 46.142
15 | 1.133 | 0.02856 | -0.034 | 39.68
15.5 | 1.106 | 0.03194 | -0.034 | 34.617
16 | 1.071 | 0.03758 | -0.034 | 28.507
16.5 | 1.021 | 0.05059 | -0.033 | 20.186
17 | 0.971 | 0.06654 | -0.032 | 14.59

## 92. Re 7M Mach 0.10 (2)
BIGFOIL.COM POLAR EXPORT
NACA63-114
NACA63-114 |  |  |  | Cl Max: | 1.7154 | at alpha= | 19.5 | deg
XFOIL ncrit=9 |  |  |  | L/D Max: | 112.853 | at alpha= | 9.5 | deg
Re: | 7000000 |  |  | Cd Min: | 0.05514 | at alpha= | 20 | deg
Mach: | 0.1 |  |  | Cl=0 at alpha= | -0.79377 | deg
|  |  |  | @ Cl=0.1, Cd= | 0.0040629
|  |  |  | @ Cl=0.4, Cd= | 0.0050077
|  |  |  | @ Cl=0.6, Cd= | 0.0066451
alpha (deg) | Cl | Cd | Cm | Cl/Cd
-20 | -1.5945 | 0.05068 | -0.0393 | -31.4621
-19.5 | -1.5985 | 0.04461 | -0.0409 | -35.8328
-19 | -1.6038 | 0.03878 | -0.0418 | -41.3564
-18.5 | -1.6037 | 0.03391 | -0.042 | -47.2928
-18 | -1.5943 | 0.03014 | -0.0416 | -52.8965
-17.5 | -1.5814 | 0.0269 | -0.0407 | -58.7881
-17 | -1.5656 | 0.0241 | -0.0394 | -64.9627
-16.5 | -1.5453 | 0.02183 | -0.0378 | -70.7879
-16 | -1.5236 | 0.01985 | -0.0357 | -76.7557
-15.5 | -1.4994 | 0.01824 | -0.0333 | -82.2039
-15 | -1.4759 | 0.01683 | -0.0302 | -87.6946
-14.5 | -1.4548 | 0.0157 | -0.026 | -92.6624
-14 | -1.4282 | 0.01483 | -0.0218 | -96.3048
-13 | -1.3442 | 0.01336 | -0.0185 | -100.6138
-12.5 | -1.3011 | 0.01262 | -0.0168 | -103.0983
-12 | -1.2539 | 0.01201 | -0.0157 | -104.4047
-11.5 | -1.2044 | 0.01147 | -0.015 | -105.0044
-11 | -1.1533 | 0.01099 | -0.0144 | -104.9409
-10.5 | -1.101 | 0.01053 | -0.0141 | -104.5584
-10 | -1.049 | 0.01 | -0.0137 | -104.9
-9.5 | -0.9956 | 0.00954 | -0.0135 | -104.3606
-9 | -0.941 | 0.00917 | -0.0134 | -102.6172
-8.5 | -0.8859 | 0.0088 | -0.0134 | -100.6705
-8 | -0.8306 | 0.00843 | -0.0135 | -98.5291
-7.5 | -0.7743 | 0.00814 | -0.0137 | -95.1229
-7 | -0.718 | 0.00781 | -0.0139 | -91.9334
-6.5 | -0.6609 | 0.00755 | -0.0142 | -87.5364
-6 | -0.6039 | 0.00727 | -0.0146 | -83.0674
-5.5 | -0.5465 | 0.00703 | -0.0149 | -77.7383
-5 | -0.4889 | 0.00679 | -0.0154 | -72.0029
-4.5 | -0.4313 | 0.00648 | -0.0158 | -66.5586
-4 | -0.3738 | 0.00614 | -0.0163 | -60.8795
-3.5 | -0.3161 | 0.00578 | -0.0168 | -54.6886
-3 | -0.2584 | 0.00538 | -0.0173 | -48.0297
-2.5 | -0.2006 | 0.00494 | -0.0179 | -40.6073
-2 | -0.1425 | 0.00452 | -0.0186 | -31.5265
-1.5 | -0.0839 | 0.00419 | -0.0194 | -20.0239
-1 | -0.0245 | 0.00416 | -0.02 | -5.8894
-0.5 | 0.0349 | 0.00409 | -0.0207 | 8.533
0 | 0.0943 | 0.00406 | -0.0214 | 23.2266
0.5 | 0.1537 | 0.00409 | -0.0221 | 37.5795
1 | 0.2128 | 0.00418 | -0.0227 | 50.9091
1.5 | 0.2719 | 0.00426 | -0.0233 | 63.8263
2 | 0.3309 | 0.00438 | -0.024 | 75.5479
2.5 | 0.3873 | 0.0049 | -0.0243 | 79.0408
3 | 0.4439 | 0.00538 | -0.0247 | 82.5093
3.5 | 0.5002 | 0.00587 | -0.025 | 85.2129
4 | 0.5565 | 0.00633 | -0.0253 | 87.9147
4.5 | 0.6131 | 0.00674 | -0.0256 | 90.9644
5 | 0.6691 | 0.00716 | -0.0258 | 93.4497
5.5 | 0.7257 | 0.00749 | -0.026 | 96.8892
6 | 0.7822 | 0.0078 | -0.0262 | 100.2821
6.5 | 0.8386 | 0.0081 | -0.0264 | 103.5309
7 | 0.8947 | 0.00841 | -0.0266 | 106.3853
7.5 | 0.9501 | 0.00877 | -0.0266 | 108.3352
8 | 1.0054 | 0.00909 | -0.0266 | 110.6051
8.5 | 1.0596 | 0.00952 | -0.0265 | 111.3025
9 | 1.1138 | 0.00989 | -0.0264 | 112.6188
9.5 | 1.1669 | 0.01034 | -0.0261 | 112.853
10 | 1.2186 | 0.01087 | -0.0256 | 112.1067
10.5 | 1.2705 | 0.01132 | -0.0251 | 112.235
11 | 1.3208 | 0.01184 | -0.0244 | 111.5541
11.5 | 1.3687 | 0.01248 | -0.0234 | 109.6715
12 | 1.415 | 0.01315 | -0.0221 | 107.6046
12.5 | 1.4603 | 0.01375 | -0.0207 | 106.2036
13 | 1.5013 | 0.01437 | -0.0186 | 104.4746
13.5 | 1.5347 | 0.01504 | -0.0151 | 102.0412
14 | 1.556 | 0.01599 | -0.0099 | 97.3108
14.5 | 1.5758 | 0.01731 | -0.0055 | 91.0341
15 | 1.5973 | 0.01886 | -0.002 | 84.6925
15.5 | 1.6186 | 0.02065 | 0.0009 | 78.3826
16 | 1.6413 | 0.02255 | 0.0033 | 72.7849
16.5 | 1.6611 | 0.0248 | 0.0054 | 66.9798
17 | 1.6787 | 0.0274 | 0.0072 | 61.2664
17.5 | 1.6927 | 0.03048 | 0.0088 | 55.5348
18 | 1.7042 | 0.03396 | 0.0098 | 50.1826
18.5 | 1.7113 | 0.03807 | 0.0104 | 44.9514
19 | 1.7141 | 0.04299 | 0.0104 | 39.8721
19.5 | 1.7154 | 0.04841 | 0.0098 | 35.4348
20 | 1.7088 | 0.05514 | 0.0082 | 30.9902

## 93. Re 7M Mach 0.25 (1)
BIGFOIL.COM POLAR EXPORT
NACA63-114
NACA63-114 |  |  |  | Cl Max: | 1.154 | at alpha= | 10.5 | deg
JavaFoil+Calcfoil stall+Eppler ext transition |  |  |  | L/D Max: | 95.149 | at alpha= | 7 | deg
Re: | 7000000 |  |  | Cd Min: | 0.00517 | at alpha= | -0.5 | deg
Mach: | 0.25 |  |  | Cl=0 at alpha= | -0.88889 | deg
|  |  |  | @ Cl=0.1, Cd= | 0.0051782
|  |  |  | @ Cl=0.4, Cd= | 0.0055032
|  |  |  | @ Cl=0.6, Cd= | 0.00681
alpha (deg) | Cl | Cd | Cm | Cl/Cd
-17 | -0.548 | 0.13169 | -0.002 | -4.161
-16.5 | -0.605 | 0.12335 | -0.002 | -4.902
-16 | -0.656 | 0.11674 | -0.003 | -5.622
-15.5 | -0.708 | 0.10469 | -0.003 | -6.766
-15 | -0.758 | 0.09189 | -0.004 | -8.254
-14.5 | -0.808 | 0.07856 | -0.005 | -10.279
-14 | -0.911 | 0.03675 | -0.006 | -24.786
-13.5 | -0.961 | 0.02678 | -0.007 | -35.902
-13 | -0.986 | 0.02265 | -0.007 | -43.536
-12.5 | -1.001 | 0.01973 | -0.008 | -50.736
-12 | -1.008 | 0.01762 | -0.009 | -57.237
-11.5 | -1.008 | 0.01592 | -0.009 | -63.279
-11 | -1 | 0.01453 | -0.01 | -68.826
-10.5 | -0.986 | 0.01318 | -0.01 | -74.797
-10 | -0.965 | 0.01222 | -0.011 | -78.982
-9.5 | -0.939 | 0.0114 | -0.012 | -82.337
-9 | -0.907 | 0.01068 | -0.012 | -84.936
-8.5 | -0.871 | 0.00979 | -0.013 | -89.038
-8 | -0.832 | 0.00959 | -0.014 | -86.689
-7.5 | -0.783 | 0.00914 | -0.014 | -85.688
-7 | -0.732 | 0.00878 | -0.015 | -83.442
-6.5 | -0.679 | 0.00846 | -0.015 | -80.238
-6 | -0.623 | 0.00814 | -0.016 | -76.553
-5.5 | -0.566 | 0.00789 | -0.016 | -71.663
-5 | -0.506 | 0.00763 | -0.017 | -66.399
-4.5 | -0.446 | 0.00739 | -0.018 | -60.409
-4 | -0.386 | 0.00658 | -0.018 | -58.593
-3.5 | -0.325 | 0.00598 | -0.019 | -54.254
-3 | -0.263 | 0.00568 | -0.019 | -46.249
-2.5 | -0.201 | 0.00538 | -0.02 | -37.361
-2 | -0.139 | 0.00524 | -0.02 | -26.457
-1.5 | -0.076 | 0.00519 | -0.021 | -14.699
-1 | -0.014 | 0.00518 | -0.021 | -2.693
-0.5 | 0.049 | 0.00517 | -0.022 | 9.388
0 | 0.111 | 0.00518 | -0.023 | 21.439
0.5 | 0.173 | 0.00519 | -0.023 | 33.432
1 | 0.236 | 0.00525 | -0.024 | 44.84
1.5 | 0.298 | 0.0053 | -0.024 | 56.176
2 | 0.36 | 0.0054 | -0.025 | 66.655
2.5 | 0.422 | 0.00556 | -0.025 | 75.937
3 | 0.483 | 0.00591 | -0.026 | 81.793
3.5 | 0.545 | 0.00626 | -0.026 | 87.005
4 | 0.605 | 0.00686 | -0.027 | 88.241
4.5 | 0.665 | 0.00753 | -0.028 | 88.248
5 | 0.724 | 0.00835 | -0.028 | 86.625
5.5 | 0.781 | 0.00869 | -0.029 | 89.876
6 | 0.836 | 0.00909 | -0.029 | 92.023
6.5 | 0.89 | 0.00947 | -0.03 | 93.927
7 | 0.94 | 0.00988 | -0.03 | 95.149
7.5 | 0.988 | 0.0104 | -0.031 | 94.998
8 | 1.033 | 0.01092 | -0.031 | 94.607
8.5 | 1.068 | 0.01128 | -0.032 | 94.708
9 | 1.1 | 0.01193 | -0.032 | 92.18
9.5 | 1.127 | 0.0127 | -0.032 | 88.739
10 | 1.144 | 0.01349 | -0.033 | 84.804
10.5 | 1.154 | 0.01433 | -0.033 | 80.548
11 | 1.154 | 0.01567 | -0.033 | 73.689
11.5 | 1.147 | 0.01704 | -0.034 | 67.28
12 | 1.131 | 0.01859 | -0.034 | 60.834
12.5 | 1.106 | 0.02063 | -0.034 | 53.6
13 | 1.07 | 0.02342 | -0.034 | 45.696
13.5 | 1.026 | 0.02693 | -0.034 | 38.095
14 | 0.97 | 0.03257 | -0.034 | 29.789
14.5 | 0.854 | 0.06763 | -0.029 | 12.634
15 | 0.769 | 0.09844 | -0.024 | 7.807
15.5 | 0.709 | 0.11118 | -0.022 | 6.374

## 94. Re 7M Mach 0.25 (2)
BIGFOIL.COM POLAR EXPORT
NACA63-114
NACA63-114 |  |  |  | Cl Max: | 1.6283 | at alpha= | 17 | deg
XFOIL ncrit=9 |  |  |  | L/D Max: | 110.7 | at alpha= | 9 | deg
Re: | 7000000 |  |  | Cd Min: | 0.10468 | at alpha= | -20 | deg
Mach: | 0.25 |  |  | Cl=0 at alpha= | -0.79072 | deg
|  |  |  | @ Cl=0.1, Cd= | 0.0040909
|  |  |  | @ Cl=0.4, Cd= | 0.0049482
|  |  |  | @ Cl=0.6, Cd= | 0.0066663
alpha (deg) | Cl | Cd | Cm | Cl/Cd
-20 | -1.3223 | 0.10468 | -0.0194 | -12.6318
-19.5 | -1.3756 | 0.08813 | -0.03 | -15.6088
-19 | -1.4264 | 0.07334 | -0.0387 | -19.4491
-18.5 | -1.4593 | 0.0621 | -0.0442 | -23.4992
-18 | -1.4693 | 0.05431 | -0.0471 | -27.0539
-17.5 | -1.4844 | 0.04645 | -0.0495 | -31.9569
-17 | -1.4964 | 0.03942 | -0.051 | -37.9604
-16.5 | -1.504 | 0.03335 | -0.0513 | -45.0975
-16 | -1.494 | 0.02916 | -0.0506 | -51.2346
-15.5 | -1.4795 | 0.02563 | -0.0492 | -57.7253
-15 | -1.4611 | 0.02267 | -0.0472 | -64.4508
-14.5 | -1.4407 | 0.02015 | -0.0445 | -71.4988
-14 | -1.4186 | 0.01804 | -0.0412 | -78.6364
-13 | -1.3633 | 0.01528 | -0.0335 | -89.2212
-12.5 | -1.3362 | 0.01443 | -0.028 | -92.5988
-12 | -1.2947 | 0.01348 | -0.025 | -96.046
-11.5 | -1.2487 | 0.01258 | -0.0225 | -99.2607
-11 | -1.1978 | 0.01188 | -0.0208 | -100.8249
-10.5 | -1.1446 | 0.01126 | -0.0195 | -101.6519
-10 | -1.0896 | 0.01072 | -0.0184 | -101.6418
-9.5 | -1.0344 | 0.01014 | -0.0175 | -102.0118
-9 | -0.9782 | 0.0096 | -0.0168 | -101.8958
-8.5 | -0.9206 | 0.00918 | -0.0163 | -100.2832
-8 | -0.8625 | 0.00878 | -0.016 | -98.2346
-7.5 | -0.8041 | 0.00838 | -0.0157 | -95.9547
-7 | -0.7449 | 0.00807 | -0.0157 | -92.3048
-6.5 | -0.6857 | 0.00773 | -0.0157 | -88.7063
-6 | -0.6261 | 0.00744 | -0.0158 | -84.1532
-5.5 | -0.5662 | 0.00719 | -0.016 | -78.7483
-5 | -0.5062 | 0.00693 | -0.0163 | -73.0447
-4 | -0.3869 | 0.00626 | -0.0169 | -61.8051
-3.5 | -0.3271 | 0.0059 | -0.0174 | -55.4407
-3 | -0.2675 | 0.00545 | -0.0179 | -49.0826
-2.5 | -0.2078 | 0.005 | -0.0185 | -41.56
-2 | -0.1478 | 0.00456 | -0.0191 | -32.4123
-1.5 | -0.0871 | 0.00422 | -0.0199 | -20.6398
-1 | -0.0257 | 0.00417 | -0.0206 | -6.1631
-0.5 | 0.0357 | 0.00411 | -0.0213 | 8.6861
0 | 0.0972 | 0.00409 | -0.022 | 23.7653
0.5 | 0.1587 | 0.00411 | -0.0226 | 38.6131
1 | 0.2198 | 0.0042 | -0.0233 | 52.3333
1.5 | 0.2809 | 0.0043 | -0.0239 | 65.3256
2 | 0.342 | 0.00442 | -0.0245 | 77.3756
2.5 | 0.4002 | 0.00495 | -0.0248 | 80.8485
3 | 0.4586 | 0.00546 | -0.0251 | 83.9927
3.5 | 0.5166 | 0.006 | -0.0254 | 86.1
4 | 0.5748 | 0.00649 | -0.0255 | 88.567
4.5 | 0.6334 | 0.0069 | -0.0257 | 91.7971
5 | 0.6916 | 0.00735 | -0.0257 | 94.0952
5.5 | 0.7506 | 0.00767 | -0.0258 | 97.8618
6 | 0.8095 | 0.00799 | -0.0258 | 101.3141
6.5 | 0.8681 | 0.00834 | -0.0257 | 104.0887
7 | 0.9265 | 0.00869 | -0.0256 | 106.6168
7.5 | 0.9846 | 0.00906 | -0.0253 | 108.6755
8 | 1.0416 | 0.0095 | -0.0248 | 109.6421
8.5 | 1.0987 | 0.00993 | -0.0243 | 110.6445
9 | 1.1546 | 0.01043 | -0.0235 | 110.6999
9.5 | 1.2092 | 0.01099 | -0.0225 | 110.0273
10 | 1.2635 | 0.01154 | -0.0213 | 109.4887
10.5 | 1.3156 | 0.01218 | -0.0198 | 108.0131
11 | 1.3641 | 0.01299 | -0.0177 | 105.0115
11.5 | 1.4123 | 0.01369 | -0.0156 | 103.1629
12 | 1.4561 | 0.0145 | -0.0127 | 100.4207
12.5 | 1.485 | 0.01537 | -0.0074 | 96.6168
13 | 1.5015 | 0.01645 | -0.0008 | 91.2766
13.5 | 1.5218 | 0.01825 | 0.0038 | 83.3863
14 | 1.5463 | 0.02014 | 0.0074 | 76.7776
14.5 | 1.5683 | 0.02243 | 0.0107 | 69.9198
15 | 1.5893 | 0.02502 | 0.0134 | 63.5212
15.5 | 1.6041 | 0.02828 | 0.0158 | 56.7221
16 | 1.617 | 0.03198 | 0.0176 | 50.5629
16.5 | 1.6246 | 0.03639 | 0.0188 | 44.6441
17 | 1.6283 | 0.04154 | 0.0193 | 39.1984
17.5 | 1.6255 | 0.04782 | 0.0187 | 33.9921
18 | 1.6159 | 0.05536 | 0.017 | 29.1889
18.5 | 1.5946 | 0.06491 | 0.0135 | 24.5663
19 | 1.5745 | 0.07508 | 0.009 | 20.971
19.5 | 1.5416 | 0.08777 | 0.0022 | 17.5641
20 | 1.512 | 0.10084 | -0.0055 | 14.994

## 95. Re 7M Mach 0.50 (1)
BIGFOIL.COM POLAR EXPORT
NACA63-114
NACA63-114 |  |  |  | Cl Max: | 1.149 | at alpha= | 20 | deg
JavaFoil+Calcfoil stall+Eppler ext transition |  |  |  | L/D Max: | 91.523 | at alpha= | 6 | deg
Re: | 7000000 |  |  | Cd Min: | 0.00529 | at alpha= | -0.5 | deg
Mach: | 0.5 |  |  | Cl=0 at alpha= | -0.88571 | deg
|  |  |  | @ Cl=0.1, Cd= | 0.0052966
|  |  |  | @ Cl=0.4, Cd= | 0.0055971
|  |  |  | @ Cl=0.6, Cd= | 0.0068325
alpha (deg) | Cl | Cd | Cm | Cl/Cd
-20 | -1.056 | 0.15355 | 0 | -6.879
-19.5 | -1.035 | 0.15214 | -0.001 | -6.806
-19 | -1.011 | 0.14036 | -0.001 | -7.203
-18.5 | -0.978 | 0.13944 | -0.001 | -7.012
-18 | -0.946 | 0.13516 | -0.002 | -7.002
-17.5 | -0.919 | 0.13152 | -0.002 | -6.989
-17 | -0.897 | 0.12912 | -0.003 | -6.945
-16.5 | -0.867 | 0.1238 | -0.003 | -7.001
-16 | -0.837 | 0.11815 | -0.003 | -7.08
-15.5 | -0.809 | 0.11441 | -0.003 | -7.07
-15 | -0.786 | 0.10947 | -0.004 | -7.182
-14.5 | -0.756 | 0.10588 | -0.004 | -7.137
-14 | -0.727 | 0.09779 | -0.004 | -7.433
-13.5 | -0.7 | 0.09036 | -0.005 | -7.749
-13 | -0.672 | 0.09689 | -0.005 | -6.936
-12.5 | -0.644 | 0.08874 | -0.005 | -7.255
-12 | -0.623 | 0.07606 | -0.006 | -8.185
-11.5 | -0.642 | 0.04249 | -0.009 | -15.101
-11 | -0.652 | 0.02275 | -0.011 | -28.665
-10.5 | -0.533 | 0.07241 | -0.006 | -7.359
-10 | -0.52 | 0.05552 | -0.009 | -9.367
-9.5 | -0.566 | 0.01769 | -0.013 | -31.975
-9 | -0.451 | 0.05934 | -0.007 | -7.599
-8.5 | -0.63 | 0.01685 | -0.014 | -37.409
-8 | -0.782 | 0.01309 | -0.015 | -59.699
-7.5 | -0.791 | 0.01163 | -0.015 | -67.987
-7 | -0.768 | 0.01072 | -0.016 | -71.571
-6.5 | -0.729 | 0.01005 | -0.017 | -72.515
-6 | -0.683 | 0.00944 | -0.018 | -72.407
-5.5 | -0.624 | 0.00893 | -0.018 | -69.906
-5 | -0.561 | 0.00846 | -0.019 | -66.349
-4.5 | -0.496 | 0.00808 | -0.02 | -61.416
-4 | -0.43 | 0.00726 | -0.02 | -59.194
-3.5 | -0.362 | 0.00655 | -0.021 | -55.274
-3 | -0.294 | 0.006 | -0.021 | -48.896
-2.5 | -0.224 | 0.00563 | -0.022 | -39.878
-2 | -0.155 | 0.00541 | -0.023 | -28.666
-1.5 | -0.085 | 0.00537 | -0.023 | -15.894
-1 | -0.016 | 0.0053 | -0.024 | -2.939
-0.5 | 0.054 | 0.00529 | -0.025 | 10.248
0 | 0.124 | 0.0053 | -0.025 | 23.422
0.5 | 0.194 | 0.00537 | -0.026 | 36.141
1 | 0.263 | 0.00541 | -0.027 | 48.674
1.5 | 0.333 | 0.0055 | -0.027 | 60.53
2 | 0.402 | 0.0056 | -0.028 | 71.762
2.5 | 0.471 | 0.00586 | -0.028 | 80.41
3 | 0.54 | 0.00634 | -0.029 | 85.142
3.5 | 0.607 | 0.00689 | -0.03 | 88.112
4 | 0.674 | 0.00786 | -0.03 | 85.715
4.5 | 0.739 | 0.00899 | -0.031 | 82.144
5 | 0.802 | 0.00952 | -0.031 | 84.178
5.5 | 0.86 | 0.01013 | -0.032 | 84.97
6 | 0.91 | 0.00995 | -0.032 | 91.523
6.5 | 0.951 | 0.01129 | -0.033 | 84.226
7 | 0.979 | 0.01211 | -0.033 | 80.83
7.5 | 0.986 | 0.0133 | -0.034 | 74.091
8 | 0.949 | 0.01495 | -0.034 | 63.528
8.5 | 0.622 | 0.01677 | -0.034 | 37.097
9 | 0.546 | 0.06233 | -0.018 | 8.755
9.5 | 0.682 | 0.01893 | -0.035 | 36.057
10 | 0.695 | 0.0252 | -0.034 | 27.569
10.5 | 0.627 | 0.07394 | -0.019 | 8.485
11 | 0.77 | 0.02306 | -0.036 | 33.382
11.5 | 0.787 | 0.02862 | -0.036 | 27.494
12 | 0.713 | 0.08107 | -0.022 | 8.801
12.5 | 0.739 | 0.08963 | -0.022 | 8.24
13 | 0.765 | 0.08862 | -0.022 | 8.634
13.5 | 0.791 | 0.09534 | -0.022 | 8.299
14 | 0.821 | 0.10138 | -0.024 | 8.097
14.5 | 0.85 | 0.10735 | -0.025 | 7.919
15 | 0.871 | 0.11038 | -0.023 | 7.892
15.5 | 0.9 | 0.11715 | -0.024 | 7.682
16 | 0.931 | 0.11885 | -0.026 | 7.834
16.5 | 0.96 | 0.12533 | -0.027 | 7.658
17 | 0.98 | 0.12764 | -0.025 | 7.677
17.5 | 1.01 | 0.13161 | -0.027 | 7.671
18 | 1.046 | 0.13073 | -0.03 | 8.003
18.5 | 1.075 | 0.13645 | -0.03 | 7.88
19 | 1.088 | 0.14295 | -0.028 | 7.611
19.5 | 1.118 | 0.1462 | -0.029 | 7.648
20 | 1.149 | 0.1515 | -0.03 | 7.587

## 96. Re 7M Mach 0.50 (2)
BIGFOIL.COM POLAR EXPORT
NACA63-114
NACA63-114 |  |  |  | Cl Max: | 1.2268 | at alpha= | 8.5 | deg
XFOIL ncrit=9 |  |  |  | L/D Max: | 104.602 | at alpha= | 6.5 | deg
Re: | 7000000 |  |  | Cd Min: | 0.25692 | at alpha= | -20 | deg
Mach: | 0.5 |  |  | Cl=0 at alpha= | -0.77762 | deg
|  |  |  | @ Cl=0.1, Cd= | 0.00422
|  |  |  | @ Cl=0.4, Cd= | 0.0046576
|  |  |  | @ Cl=0.6, Cd= | 0.0066168
alpha (deg) | Cl | Cd | Cm | Cl/Cd
-20 | -0.842 | 0.25692 | 0.073 | -3.2773
-19.5 | -0.8247 | 0.24649 | 0.0671 | -3.3458
-19 | -0.8073 | 0.23656 | 0.0612 | -3.4127
-18.5 | -0.7872 | 0.22799 | 0.0558 | -3.4528
-18 | -0.7691 | 0.21859 | 0.0502 | -3.5185
-17.5 | -0.7579 | 0.20694 | 0.0436 | -3.6624
-17 | -0.7486 | 0.19542 | 0.0369 | -3.8307
-16.5 | -0.7352 | 0.18536 | 0.0308 | -3.9663
-16 | -0.7295 | 0.17352 | 0.0238 | -4.2041
-15.5 | -0.7406 | 0.15837 | 0.0145 | -4.6764
-15 | -0.7543 | 0.14376 | 0.0051 | -5.2469
-14.5 | -0.7667 | 0.13037 | -0.0036 | -5.881
-14 | -0.7835 | 0.11697 | -0.0123 | -6.6983
-12.5 | -0.853 | 0.08012 | -0.0315 | -10.6465
-12 | -0.8616 | 0.06335 | -0.0503 | -13.6006
-11.5 | -0.8913 | 0.05234 | -0.0566 | -17.029
-11 | -0.9242 | 0.04227 | -0.0615 | -21.8642
-10.5 | -0.9595 | 0.0334 | -0.0635 | -28.7275
-10 | -0.9927 | 0.02595 | -0.0622 | -38.2543
-9.5 | -1.0176 | 0.02001 | -0.0575 | -50.8546
-9 | -1.0315 | 0.01572 | -0.0499 | -65.617
-8.5 | -1.0345 | 0.01311 | -0.0394 | -78.9092
-8 | -0.9935 | 0.01123 | -0.0332 | -88.4684
-7.5 | -0.9333 | 0.01012 | -0.0292 | -92.2233
-7 | -0.8661 | 0.00937 | -0.0264 | -92.4333
-6.5 | -0.7969 | 0.00877 | -0.0244 | -90.8666
-6 | -0.7265 | 0.0083 | -0.0229 | -87.5301
-5.5 | -0.6561 | 0.00789 | -0.0219 | -83.1559
-5 | -0.5857 | 0.00753 | -0.0211 | -77.7822
-4 | -0.4455 | 0.00687 | -0.0205 | -64.8472
-3.5 | -0.377 | 0.00636 | -0.0204 | -59.2767
-3 | -0.3084 | 0.00588 | -0.0205 | -52.449
-2.5 | -0.2404 | 0.00529 | -0.0208 | -45.4442
-2 | -0.1719 | 0.00472 | -0.0214 | -36.4195
-1.5 | -0.1022 | 0.00437 | -0.0221 | -23.3867
-1 | -0.0314 | 0.00428 | -0.0228 | -7.3364
-0.5 | 0.0392 | 0.00422 | -0.0236 | 9.2891
0 | 0.1099 | 0.00422 | -0.0243 | 26.0427
0.5 | 0.1807 | 0.00424 | -0.0251 | 42.6179
1 | 0.2513 | 0.00429 | -0.0258 | 58.5781
1.5 | 0.3217 | 0.00443 | -0.0264 | 72.6185
2 | 0.3921 | 0.00459 | -0.0269 | 85.4248
2.5 | 0.4587 | 0.00516 | -0.0269 | 88.8953
3 | 0.5244 | 0.00586 | -0.0268 | 89.4881
3.5 | 0.5902 | 0.00653 | -0.0264 | 90.3828
4 | 0.6568 | 0.00712 | -0.0259 | 92.2472
4.5 | 0.7232 | 0.00771 | -0.0251 | 93.8003
5 | 0.7917 | 0.00814 | -0.0242 | 97.2604
5.5 | 0.8607 | 0.00856 | -0.0231 | 100.5491
6 | 0.9297 | 0.00901 | -0.0217 | 103.1853
6.5 | 0.9979 | 0.00954 | -0.0198 | 104.6017
7 | 1.0642 | 0.01018 | -0.0172 | 104.5383
7.5 | 1.1292 | 0.01089 | -0.014 | 103.6915
8 | 1.1881 | 0.01185 | -0.0096 | 100.2616
8.5 | 1.2268 | 0.01331 | -0.0024 | 92.1713
9 | 1.2268 | 0.01577 | 0.0082 | 77.7933
9.5 | 1.215 | 0.02008 | 0.0163 | 60.508
10 | 1.1956 | 0.02583 | 0.0219 | 46.2873
10.5 | 1.169 | 0.033 | 0.0248 | 35.4242
11 | 1.1393 | 0.04143 | 0.0248 | 27.4994
11.5 | 1.1095 | 0.05117 | 0.0219 | 21.6826
12 | 1.0791 | 0.06234 | 0.0165 | 17.3099
13.5 | 0.993 | 0.10352 | -0.0102 | 9.5923

## 97. Re 8M Mach 0.00 (1)
BIGFOIL.COM POLAR EXPORT
NACA63-114
NACA63-114 |  |  |  | Cl Max: | 1.224 | at alpha= | 12.5 | deg
JavaFoil+Calcfoil stall+Eppler ext transition |  |  |  | L/D Max: | 105.703 | at alpha= | 9 | deg
Re: | 8000000 |  |  | Cd Min: | 0.00508 | at alpha= | -0.5 | deg
Mach: | 0 |  |  | Cl=0 at alpha= | -0.88525 | deg
|  |  |  | @ Cl=0.1, Cd= | 0.0051153
|  |  |  | @ Cl=0.4, Cd= | 0.0055255
|  |  |  | @ Cl=0.6, Cd= | 0.006901
alpha (deg) | Cl | Cd | Cm | Cl/Cd
-18.5 | -0.866 | 0.10802 | -0.002 | -8.015
-18 | -0.885 | 0.10443 | -0.002 | -8.479
-17.5 | -0.945 | 0.06836 | -0.003 | -13.828
-17 | -0.987 | 0.05132 | -0.003 | -19.233
-16.5 | -1.016 | 0.04302 | -0.004 | -23.614
-16 | -1.038 | 0.03768 | -0.004 | -27.555
-15.5 | -1.066 | 0.02992 | -0.005 | -35.631
-15 | -1.082 | 0.02636 | -0.005 | -41.048
-14.5 | -1.096 | 0.02276 | -0.006 | -48.156
-14 | -1.103 | 0.02062 | -0.006 | -53.511
-13.5 | -1.106 | 0.01849 | -0.007 | -59.8
-13 | -1.101 | 0.01661 | -0.007 | -66.253
-12.5 | -1.089 | 0.01532 | -0.008 | -71.115
-12 | -1.076 | 0.01404 | -0.009 | -76.646
-11.5 | -1.056 | 0.01323 | -0.009 | -79.818
-11 | -1.034 | 0.01222 | -0.01 | -84.617
-10.5 | -1.007 | 0.01146 | -0.01 | -87.882
-10 | -0.976 | 0.0108 | -0.011 | -90.373
-9.5 | -0.943 | 0.0098 | -0.011 | -96.258
-9 | -0.907 | 0.00965 | -0.012 | -93.97
-8.5 | -0.862 | 0.00931 | -0.013 | -92.557
-8 | -0.815 | 0.0089 | -0.013 | -91.61
-7.5 | -0.765 | 0.00856 | -0.014 | -89.382
-7 | -0.714 | 0.00832 | -0.014 | -85.752
-6.5 | -0.66 | 0.00802 | -0.015 | -82.345
-6 | -0.605 | 0.00777 | -0.015 | -77.853
-5.5 | -0.549 | 0.00753 | -0.016 | -72.846
-5 | -0.491 | 0.00733 | -0.016 | -66.974
-4.5 | -0.433 | 0.00716 | -0.017 | -60.446
-4 | -0.374 | 0.00647 | -0.018 | -57.791
-3.5 | -0.314 | 0.00592 | -0.018 | -53.128
-3 | -0.255 | 0.00561 | -0.019 | -45.377
-2.5 | -0.195 | 0.00541 | -0.019 | -35.976
-2 | -0.134 | 0.0052 | -0.02 | -25.83
-1.5 | -0.074 | 0.00514 | -0.02 | -14.373
-1 | -0.014 | 0.00512 | -0.021 | -2.636
-0.5 | 0.047 | 0.00508 | -0.021 | 9.253
0 | 0.107 | 0.00512 | -0.022 | 21
0.5 | 0.168 | 0.00513 | -0.022 | 32.772
1 | 0.228 | 0.00517 | -0.023 | 44.101
1.5 | 0.288 | 0.00526 | -0.024 | 54.854
2 | 0.349 | 0.00533 | -0.024 | 65.383
2.5 | 0.409 | 0.00556 | -0.025 | 73.522
3 | 0.468 | 0.00587 | -0.025 | 79.81
3.5 | 0.528 | 0.00617 | -0.026 | 85.45
4 | 0.586 | 0.00679 | -0.026 | 86.378
4.5 | 0.644 | 0.00725 | -0.027 | 88.84
5 | 0.702 | 0.00797 | -0.027 | 88.065
5.5 | 0.758 | 0.00826 | -0.028 | 91.762
6 | 0.813 | 0.00856 | -0.028 | 94.931
6.5 | 0.866 | 0.0089 | -0.029 | 97.231
7 | 0.917 | 0.00919 | -0.029 | 99.772
7.5 | 0.966 | 0.0096 | -0.03 | 100.675
8 | 1.013 | 0.01002 | -0.03 | 101.119
8.5 | 1.058 | 0.01052 | -0.031 | 100.555
9 | 1.097 | 0.01038 | -0.031 | 105.703
9.5 | 1.131 | 0.01136 | -0.032 | 99.548
10 | 1.159 | 0.01193 | -0.032 | 97.14
10.5 | 1.181 | 0.01266 | -0.032 | 93.321
11 | 1.2 | 0.0133 | -0.033 | 90.191
11.5 | 1.213 | 0.01425 | -0.033 | 85.128
12 | 1.221 | 0.01532 | -0.033 | 79.69
12.5 | 1.224 | 0.01633 | -0.033 | 74.996
13 | 1.222 | 0.01782 | -0.034 | 68.544
13.5 | 1.216 | 0.0193 | -0.034 | 62.997
14 | 1.204 | 0.0212 | -0.034 | 56.804
14.5 | 1.189 | 0.02317 | -0.034 | 51.331
15 | 1.169 | 0.02598 | -0.034 | 45.008
15.5 | 1.144 | 0.02962 | -0.034 | 38.632
16 | 1.119 | 0.03295 | -0.035 | 33.957
16.5 | 1.082 | 0.04079 | -0.034 | 26.514
17 | 1.043 | 0.05019 | -0.034 | 20.772
17.5 | 0.994 | 0.0669 | -0.032 | 14.854

## 98. Re 8M Mach 0.00 (2)
BIGFOIL.COM POLAR EXPORT
NACA63-114
NACA63-114 |  |  |  | Cl Max: | 1.7493 | at alpha= | 19.5 | deg
XFOIL ncrit=9 |  |  |  | L/D Max: | 116.083 | at alpha= | 10.5 | deg
Re: | 8000000 |  |  | Cd Min: | 0.04748 | at alpha= | 20 | deg
Mach: | 0 |  |  | Cl=0 at alpha= | -0.79526 | deg
|  |  |  | @ Cl=0.1, Cd= | 0.0040141
|  |  |  | @ Cl=0.4, Cd= | 0.0050599
|  |  |  | @ Cl=0.6, Cd= | 0.0065393
alpha (deg) | Cl | Cd | Cm | Cl/Cd
-20 | -1.6442 | 0.04247 | -0.0391 | -38.7144
-19.5 | -1.6421 | 0.03762 | -0.0398 | -43.6497
-19 | -1.6376 | 0.03332 | -0.0399 | -49.1477
-18.5 | -1.6306 | 0.02948 | -0.0394 | -55.3121
-18 | -1.6165 | 0.02646 | -0.0387 | -61.0922
-17.5 | -1.6007 | 0.02377 | -0.0374 | -67.3412
-17 | -1.5831 | 0.02142 | -0.0357 | -73.9076
-16.5 | -1.5617 | 0.01953 | -0.0337 | -79.9642
-16 | -1.5392 | 0.01792 | -0.0312 | -85.8929
-15.5 | -1.5158 | 0.0166 | -0.0283 | -91.3133
-15 | -1.4959 | 0.01551 | -0.0241 | -96.4475
-14.5 | -1.4693 | 0.0147 | -0.0201 | -99.9524
-14 | -1.4299 | 0.01394 | -0.0182 | -102.5753
-13.5 | -1.3842 | 0.01338 | -0.0174 | -103.4529
-13 | -1.342 | 0.01276 | -0.0158 | -105.1724
-12.5 | -1.2972 | 0.01208 | -0.0146 | -107.3841
-12 | -1.2492 | 0.01151 | -0.0138 | -108.5317
-11.5 | -1.1995 | 0.01099 | -0.0133 | -109.1447
-11 | -1.1482 | 0.01055 | -0.013 | -108.8341
-10.5 | -1.096 | 0.01013 | -0.0128 | -108.1935
-10 | -1.0436 | 0.00966 | -0.0126 | -108.0331
-9.5 | -0.9904 | 0.00923 | -0.0126 | -107.3023
-9 | -0.9361 | 0.00888 | -0.0126 | -105.4167
-8.5 | -0.8812 | 0.00855 | -0.0128 | -103.0643
-8 | -0.8261 | 0.00818 | -0.013 | -100.9902
-7.5 | -0.7702 | 0.0079 | -0.0132 | -97.4937
-7 | -0.7141 | 0.0076 | -0.0135 | -93.9605
-6 | -0.6007 | 0.00709 | -0.0143 | -84.725
-5.5 | -0.5435 | 0.00686 | -0.0147 | -79.2274
-5 | -0.4862 | 0.00663 | -0.0152 | -73.3333
-4.5 | -0.4289 | 0.00637 | -0.0156 | -67.3312
-4 | -0.3716 | 0.00606 | -0.0161 | -61.3201
-3.5 | -0.3141 | 0.00572 | -0.0166 | -54.9126
-3 | -0.2566 | 0.00534 | -0.0172 | -48.0524
-2 | -0.1411 | 0.00459 | -0.0185 | -30.7407
-1.5 | -0.0832 | 0.00416 | -0.0193 | -20
-1 | -0.0242 | 0.00411 | -0.02 | -5.8881
-0.5 | 0.0349 | 0.00405 | -0.0207 | 8.6173
0 | 0.0939 | 0.00401 | -0.0213 | 23.4165
0.5 | 0.1529 | 0.00405 | -0.022 | 37.7531
1 | 0.2116 | 0.00414 | -0.0226 | 51.1111
1.5 | 0.2704 | 0.00421 | -0.0233 | 64.228
2 | 0.3287 | 0.00438 | -0.0239 | 75.0457
2.5 | 0.3846 | 0.00494 | -0.0242 | 77.8543
3 | 0.4411 | 0.00538 | -0.0246 | 81.9888
3.5 | 0.4974 | 0.00584 | -0.025 | 85.1712
4 | 0.5535 | 0.00626 | -0.0253 | 88.4185
4.5 | 0.6101 | 0.0066 | -0.0256 | 92.4394
5 | 0.666 | 0.007 | -0.0259 | 95.1429
5.5 | 0.7223 | 0.00733 | -0.0262 | 98.5402
6 | 0.7786 | 0.00761 | -0.0265 | 102.3127
6.5 | 0.8346 | 0.0079 | -0.0267 | 105.6456
7 | 0.8906 | 0.00818 | -0.027 | 108.8753
7.5 | 0.9457 | 0.00852 | -0.0271 | 110.9977
8 | 1.0007 | 0.00884 | -0.0272 | 113.2014
8.5 | 1.0546 | 0.00924 | -0.0272 | 114.1342
9 | 1.1087 | 0.00958 | -0.0272 | 115.7307
9.5 | 1.1616 | 0.01001 | -0.027 | 116.044
10 | 1.2135 | 0.01048 | -0.0267 | 115.792
10.5 | 1.2653 | 0.0109 | -0.0264 | 116.0826
11 | 1.3158 | 0.0114 | -0.0259 | 115.4211
11.5 | 1.3641 | 0.012 | -0.0252 | 113.675
12 | 1.4115 | 0.01258 | -0.0243 | 112.2019
12.5 | 1.4581 | 0.01313 | -0.0232 | 111.051
13 | 1.502 | 0.01373 | -0.0218 | 109.3955
13.5 | 1.5379 | 0.01426 | -0.0189 | 107.8471
14 | 1.5721 | 0.0151 | -0.0161 | 104.1126
14.5 | 1.59 | 0.01612 | -0.0107 | 98.6352
15 | 1.6113 | 0.01736 | -0.0067 | 92.8168
15.5 | 1.6342 | 0.01878 | -0.0036 | 87.0181
16 | 1.6578 | 0.02035 | -0.0009 | 81.4644
16.5 | 1.679 | 0.02223 | 0.0014 | 75.5286
17 | 1.6984 | 0.0244 | 0.0035 | 69.6066
17.5 | 1.7147 | 0.02698 | 0.0053 | 63.5545
18 | 1.7289 | 0.0299 | 0.0068 | 57.8227
18.5 | 1.7385 | 0.0334 | 0.0079 | 52.0509
19 | 1.7449 | 0.03745 | 0.0085 | 46.5928
19.5 | 1.7493 | 0.04203 | 0.0086 | 41.6203
20 | 1.7487 | 0.04748 | 0.0079 | 36.8302

## 99. Re 8M Mach 0.10 (1)
BIGFOIL.COM POLAR EXPORT
NACA63-114
NACA63-114 |  |  |  | Cl Max: | 1.212 | at alpha= | 12 | deg
JavaFoil+Calcfoil stall+Eppler ext transition |  |  |  | L/D Max: | 104.669 | at alpha= | 9 | deg
Re: | 8000000 |  |  | Cd Min: | 0.0051 | at alpha= | -0.5 | deg
Mach: | 0.1 |  |  | Cl=0 at alpha= | -0.88525 | deg
|  |  |  | @ Cl=0.1, Cd= | 0.0051174
|  |  |  | @ Cl=0.4, Cd= | 0.0055267
|  |  |  | @ Cl=0.6, Cd= | 0.0068876
alpha (deg) | Cl | Cd | Cm | Cl/Cd
-18.5 | -0.806 | 0.12399 | -0.001 | -6.498
-18 | -0.841 | 0.10596 | -0.002 | -7.941
-17.5 | -0.878 | 0.08936 | -0.002 | -9.825
-17 | -0.925 | 0.06727 | -0.003 | -13.747
-16.5 | -0.969 | 0.0499 | -0.004 | -19.428
-16 | -0.993 | 0.04502 | -0.004 | -22.061
-15.5 | -1.027 | 0.03508 | -0.005 | -29.279
-15 | -1.051 | 0.02935 | -0.005 | -35.828
-14.5 | -1.074 | 0.02395 | -0.006 | -44.832
-14 | -1.085 | 0.02133 | -0.006 | -50.867
-13.5 | -1.091 | 0.01915 | -0.007 | -56.984
-13 | -1.089 | 0.01712 | -0.007 | -63.616
-12.5 | -1.081 | 0.01573 | -0.008 | -68.716
-12 | -1.069 | 0.01442 | -0.009 | -74.131
-11.5 | -1.052 | 0.01349 | -0.009 | -77.947
-11 | -1.03 | 0.01254 | -0.01 | -82.19
-10.5 | -1.005 | 0.01162 | -0.01 | -86.558
-10 | -0.976 | 0.01094 | -0.011 | -89.227
-9.5 | -0.943 | 0.00949 | -0.011 | -99.392
-9 | -0.909 | 0.00978 | -0.012 | -92.902
-8.5 | -0.865 | 0.00932 | -0.013 | -92.733
-8 | -0.818 | 0.009 | -0.013 | -90.858
-7.5 | -0.768 | 0.00864 | -0.014 | -88.882
-7 | -0.717 | 0.00834 | -0.014 | -85.917
-6.5 | -0.663 | 0.00803 | -0.015 | -82.579
-6 | -0.608 | 0.00785 | -0.015 | -77.458
-5.5 | -0.551 | 0.00759 | -0.016 | -72.617
-5 | -0.493 | 0.00734 | -0.016 | -67.226
-4.5 | -0.435 | 0.00716 | -0.017 | -60.692
-4 | -0.376 | 0.00652 | -0.018 | -57.628
-3.5 | -0.316 | 0.00592 | -0.018 | -53.359
-3 | -0.256 | 0.00565 | -0.019 | -45.26
-2.5 | -0.195 | 0.00545 | -0.019 | -35.846
-2 | -0.135 | 0.0052 | -0.02 | -25.93
-1.5 | -0.074 | 0.00514 | -0.02 | -14.445
-1 | -0.014 | 0.00512 | -0.021 | -2.649
-0.5 | 0.047 | 0.0051 | -0.021 | 9.248
0 | 0.108 | 0.00512 | -0.022 | 21.078
0.5 | 0.169 | 0.00512 | -0.023 | 32.948
1 | 0.229 | 0.00517 | -0.023 | 44.341
1.5 | 0.29 | 0.00526 | -0.024 | 55.147
2 | 0.35 | 0.00533 | -0.024 | 65.687
2.5 | 0.411 | 0.00557 | -0.025 | 73.766
3 | 0.471 | 0.00588 | -0.025 | 80.099
3.5 | 0.53 | 0.00619 | -0.026 | 85.698
4 | 0.589 | 0.0068 | -0.026 | 86.67
4.5 | 0.648 | 0.00727 | -0.027 | 89.119
5 | 0.705 | 0.00802 | -0.027 | 87.934
5.5 | 0.762 | 0.0083 | -0.028 | 91.72
6 | 0.816 | 0.00863 | -0.028 | 94.647
6.5 | 0.87 | 0.00893 | -0.029 | 97.397
7 | 0.921 | 0.00929 | -0.029 | 99.063
7.5 | 0.97 | 0.00971 | -0.03 | 99.927
8 | 1.017 | 0.01012 | -0.03 | 100.426
8.5 | 1.061 | 0.01065 | -0.031 | 99.614
9 | 1.098 | 0.01049 | -0.031 | 104.669
9.5 | 1.131 | 0.01153 | -0.032 | 98.096
10 | 1.158 | 0.01208 | -0.032 | 95.913
10.5 | 1.179 | 0.01284 | -0.032 | 91.865
11 | 1.195 | 0.01359 | -0.033 | 87.964
11.5 | 1.206 | 0.01464 | -0.033 | 82.377
12 | 1.212 | 0.01564 | -0.033 | 77.466
12.5 | 1.212 | 0.01671 | -0.034 | 72.541
13 | 1.206 | 0.01832 | -0.034 | 65.848
13.5 | 1.196 | 0.01998 | -0.034 | 59.853
14 | 1.18 | 0.02221 | -0.034 | 53.129
14.5 | 1.162 | 0.02418 | -0.034 | 48.034
15 | 1.132 | 0.0287 | -0.034 | 39.44
15.5 | 1.109 | 0.03053 | -0.035 | 36.332
16 | 1.073 | 0.03654 | -0.034 | 29.367
16.5 | 1.025 | 0.04849 | -0.033 | 21.136
17 | 0.975 | 0.06344 | -0.032 | 15.373

## 100. Re 8M Mach 0.10 (2)
BIGFOIL.COM POLAR EXPORT
NACA63-114
NACA63-114 |  |  |  | Cl Max: | 1.7305 | at alpha= | 19.5 | deg
XFOIL ncrit=9 |  |  |  | L/D Max: | 115.559 | at alpha= | 9 | deg
Re: | 8000000 |  |  | Cd Min: | 0.05261 | at alpha= | 20 | deg
Mach: | 0.1 |  |  | Cl=0 at alpha= | -0.79461 | deg
|  |  |  | @ Cl=0.1, Cd= | 0.0040228
|  |  |  | @ Cl=0.4, Cd= | 0.0050513
|  |  |  | @ Cl=0.6, Cd= | 0.0065532
alpha (deg) | Cl | Cd | Cm | Cl/Cd
-20 | -1.6287 | 0.04688 | -0.0405 | -34.7419
-19.5 | -1.6293 | 0.04141 | -0.0415 | -39.3456
-19 | -1.6241 | 0.03681 | -0.042 | -44.1212
-18.5 | -1.6174 | 0.03266 | -0.042 | -49.5224
-18 | -1.6082 | 0.02891 | -0.0415 | -55.6278
-17.5 | -1.5947 | 0.02578 | -0.0405 | -61.858
-17 | -1.5792 | 0.02303 | -0.039 | -68.5714
-16.5 | -1.5597 | 0.0208 | -0.0371 | -74.9856
-16 | -1.5378 | 0.01893 | -0.0348 | -81.2361
-15.5 | -1.5145 | 0.01738 | -0.032 | -87.1404
-15 | -1.4919 | 0.01609 | -0.0285 | -92.7222
-14.5 | -1.4738 | 0.0151 | -0.0233 | -97.6026
-14 | -1.4378 | 0.01428 | -0.0207 | -100.6863
-13.5 | -1.3925 | 0.01366 | -0.0196 | -101.94
-13 | -1.3499 | 0.01309 | -0.0177 | -103.1245
-12.5 | -1.3057 | 0.01234 | -0.0162 | -105.8104
-12 | -1.258 | 0.01171 | -0.0152 | -107.4295
-11.5 | -1.2083 | 0.01116 | -0.0145 | -108.2706
-11 | -1.1568 | 0.01067 | -0.014 | -108.4161
-10.5 | -1.1042 | 0.01024 | -0.0137 | -107.832
-10 | -1.0511 | 0.00979 | -0.0134 | -107.3647
-9.5 | -0.9976 | 0.00932 | -0.0132 | -107.0386
-8.5 | -0.8874 | 0.00863 | -0.0133 | -102.8273
-8 | -0.832 | 0.00824 | -0.0134 | -100.9709
-7.5 | -0.7756 | 0.00794 | -0.0136 | -97.6826
-7 | -0.719 | 0.00765 | -0.0138 | -93.9869
-6.5 | -0.662 | 0.00739 | -0.0141 | -89.5805
-6 | -0.6047 | 0.00712 | -0.0145 | -84.9298
-5.5 | -0.5471 | 0.00689 | -0.0149 | -79.4049
-5 | -0.4893 | 0.00666 | -0.0153 | -73.4685
-4.5 | -0.4316 | 0.0064 | -0.0158 | -67.4375
-3.5 | -0.3162 | 0.00574 | -0.0168 | -55.0871
-3 | -0.2583 | 0.00535 | -0.0173 | -48.2804
-2.5 | -0.2003 | 0.00495 | -0.0179 | -40.4646
-2 | -0.142 | 0.0046 | -0.0186 | -30.8696
-1.5 | -0.0838 | 0.00417 | -0.0194 | -20.0959
-1 | -0.0244 | 0.00412 | -0.0201 | -5.9223
-0.5 | 0.035 | 0.00406 | -0.0207 | 8.6207
0 | 0.0944 | 0.00402 | -0.0214 | 23.4826
0.5 | 0.1538 | 0.00405 | -0.0221 | 37.9753
1 | 0.2129 | 0.00414 | -0.0228 | 51.4251
1.5 | 0.2721 | 0.00422 | -0.0234 | 64.4787
2 | 0.3307 | 0.00438 | -0.024 | 75.5023
2.5 | 0.3869 | 0.00495 | -0.0243 | 78.1616
3 | 0.4438 | 0.00539 | -0.0247 | 82.3377
3.5 | 0.5003 | 0.00586 | -0.025 | 85.3754
4 | 0.5569 | 0.00628 | -0.0254 | 88.6783
4.5 | 0.6137 | 0.00664 | -0.0257 | 92.4247
5 | 0.6701 | 0.00704 | -0.0259 | 95.1847
5.5 | 0.7268 | 0.00736 | -0.0262 | 98.75
6 | 0.7836 | 0.00764 | -0.0264 | 102.5654
6.5 | 0.84 | 0.00794 | -0.0266 | 105.7935
7 | 0.8963 | 0.00822 | -0.0268 | 109.0389
7.5 | 0.952 | 0.00856 | -0.0269 | 111.215
8 | 1.0074 | 0.0089 | -0.0269 | 113.191
8.5 | 1.0618 | 0.0093 | -0.0268 | 114.172
9 | 1.1163 | 0.00966 | -0.0267 | 115.559
9.5 | 1.1694 | 0.01012 | -0.0264 | 115.5534
10 | 1.222 | 0.01058 | -0.0261 | 115.5009
10.5 | 1.2741 | 0.01103 | -0.0256 | 115.5122
11 | 1.3245 | 0.01157 | -0.025 | 114.4771
11.5 | 1.3727 | 0.01222 | -0.0239 | 112.3322
12 | 1.4209 | 0.01277 | -0.0229 | 111.2686
12.5 | 1.4671 | 0.01336 | -0.0217 | 109.8129
13 | 1.5101 | 0.01402 | -0.0199 | 107.7104
14 | 1.5685 | 0.01555 | -0.0117 | 100.8682
14.5 | 1.5866 | 0.01681 | -0.0067 | 94.3843
15 | 1.6112 | 0.01811 | -0.0033 | 88.9674
15.5 | 1.6347 | 0.01966 | -0.0004 | 83.1485
16 | 1.6574 | 0.02146 | 0.0022 | 77.2321
16.5 | 1.6774 | 0.02361 | 0.0046 | 71.0462
17 | 1.695 | 0.02612 | 0.0066 | 64.8928
17.5 | 1.7091 | 0.02909 | 0.0083 | 58.7521
18 | 1.7206 | 0.03246 | 0.0096 | 53.0068
18.5 | 1.7266 | 0.03656 | 0.0104 | 47.2265
19 | 1.7281 | 0.04149 | 0.0106 | 41.651
19.5 | 1.7305 | 0.04667 | 0.0102 | 37.0795
20 | 1.7297 | 0.05261 | 0.009 | 32.8778

## 101. Re 8M Mach 0.25 (1)
BIGFOIL.COM POLAR EXPORT
NACA63-114
NACA63-114 |  |  |  | Cl Max: | 1.156 | at alpha= | 10.5 | deg
JavaFoil+Calcfoil stall+Eppler ext transition |  |  |  | L/D Max: | 104.867 | at alpha= | 8.5 | deg
Re: | 8000000 |  |  | Cd Min: | 0.00513 | at alpha= | -1 | deg
Mach: | 0.25 |  |  | Cl=0 at alpha= | -0.88889 | deg
|  |  |  | @ Cl=0.1, Cd= | 0.00513
|  |  |  | @ Cl=0.4, Cd= | 0.0055613
|  |  |  | @ Cl=0.6, Cd= | 0.0069083
alpha (deg) | Cl | Cd | Cm | Cl/Cd
-17 | -0.549 | 0.13081 | -0.002 | -4.193
-16.5 | -0.605 | 0.12169 | -0.002 | -4.974
-16 | -0.657 | 0.11565 | -0.003 | -5.682
-15.5 | -0.71 | 0.10238 | -0.003 | -6.937
-15 | -0.764 | 0.0866 | -0.004 | -8.825
-14.5 | -0.813 | 0.07453 | -0.005 | -10.905
-14 | -0.918 | 0.0334 | -0.006 | -27.486
-13.5 | -0.963 | 0.02603 | -0.007 | -36.997
-13 | -0.987 | 0.02223 | -0.007 | -44.392
-12.5 | -1.003 | 0.01899 | -0.008 | -52.842
-12 | -1.01 | 0.01683 | -0.009 | -60.016
-11.5 | -1.009 | 0.01542 | -0.009 | -65.466
-11 | -1.002 | 0.01408 | -0.01 | -71.123
-10.5 | -0.988 | 0.0128 | -0.01 | -77.151
-10 | -0.967 | 0.0119 | -0.011 | -81.247
-9.5 | -0.94 | 0.01111 | -0.012 | -84.669
-9 | -0.909 | 0.01043 | -0.012 | -87.142
-8.5 | -0.876 | 0.0099 | -0.013 | -88.501
-8 | -0.832 | 0.00937 | -0.014 | -88.76
-7.5 | -0.784 | 0.00895 | -0.014 | -87.571
-7 | -0.732 | 0.00857 | -0.015 | -85.453
-6.5 | -0.679 | 0.00832 | -0.015 | -81.589
-6 | -0.623 | 0.00798 | -0.016 | -78.056
-5.5 | -0.566 | 0.00771 | -0.016 | -73.314
-5 | -0.506 | 0.0075 | -0.017 | -67.541
-4.5 | -0.446 | 0.00731 | -0.018 | -61.095
-4 | -0.386 | 0.00662 | -0.018 | -58.243
-3.5 | -0.325 | 0.00606 | -0.019 | -53.576
-3 | -0.263 | 0.00572 | -0.019 | -45.986
-2.5 | -0.201 | 0.00548 | -0.02 | -36.634
-2 | -0.139 | 0.00525 | -0.02 | -26.392
-1.5 | -0.076 | 0.0052 | -0.021 | -14.671
-1 | -0.014 | 0.00513 | -0.021 | -2.718
-0.5 | 0.049 | 0.00513 | -0.022 | 9.456
0 | 0.111 | 0.00513 | -0.023 | 21.636
0.5 | 0.173 | 0.00517 | -0.023 | 33.544
1 | 0.236 | 0.0052 | -0.024 | 45.259
1.5 | 0.298 | 0.00529 | -0.024 | 56.32
2 | 0.36 | 0.0054 | -0.025 | 66.629
2.5 | 0.422 | 0.00565 | -0.025 | 74.619
3 | 0.483 | 0.00599 | -0.026 | 80.773
3.5 | 0.545 | 0.00634 | -0.026 | 85.876
4 | 0.605 | 0.00696 | -0.027 | 86.958
4.5 | 0.665 | 0.00744 | -0.028 | 89.36
5 | 0.724 | 0.00821 | -0.028 | 88.169
5.5 | 0.781 | 0.00854 | -0.029 | 91.437
6 | 0.836 | 0.00891 | -0.029 | 93.88
6.5 | 0.89 | 0.00925 | -0.03 | 96.185
7 | 0.94 | 0.00963 | -0.03 | 97.665
7.5 | 0.988 | 0.01018 | -0.031 | 97.098
8 | 1.033 | 0.01067 | -0.031 | 96.797
8.5 | 1.07 | 0.0102 | -0.032 | 104.867
9 | 1.102 | 0.01165 | -0.032 | 94.555
9.5 | 1.129 | 0.01239 | -0.032 | 91.086
10 | 1.146 | 0.01314 | -0.033 | 87.203
10.5 | 1.156 | 0.01394 | -0.033 | 82.912
11 | 1.156 | 0.01521 | -0.033 | 76.002
11.5 | 1.149 | 0.01653 | -0.034 | 69.502
12 | 1.133 | 0.018 | -0.034 | 62.937
12.5 | 1.108 | 0.01995 | -0.034 | 55.522
13 | 1.073 | 0.02254 | -0.034 | 47.585
13.5 | 1.028 | 0.02595 | -0.034 | 39.63
14 | 0.972 | 0.03168 | -0.034 | 30.68
14.5 | 0.868 | 0.0595 | -0.031 | 14.59
15 | 0.772 | 0.09482 | -0.025 | 8.145
15.5 | 0.709 | 0.11051 | -0.022 | 6.417

## 102. Re 8M Mach 0.25 (2)
BIGFOIL.COM POLAR EXPORT
NACA63-114
NACA63-114 |  |  |  | Cl Max: | 1.6442 | at alpha= | 17 | deg
XFOIL ncrit=9 |  |  |  | L/D Max: | 113.674 | at alpha= | 8.5 | deg
Re: | 8000000 |  |  | Cd Min: | 0.09373 | at alpha= | 20 | deg
Mach: | 0.25 |  |  | Cl=0 at alpha= | -0.79153 | deg
|  |  |  | @ Cl=0.1, Cd= | 0.0040413
|  |  |  | @ Cl=0.4, Cd= | 0.0050116
|  |  |  | @ Cl=0.6, Cd= | 0.0065673
alpha (deg) | Cl | Cd | Cm | Cl/Cd
-20 | -1.3931 | 0.09356 | -0.0276 | -14.8899
-19.5 | -1.4348 | 0.07969 | -0.036 | -18.0048
-19 | -1.4763 | 0.06708 | -0.0427 | -22.0081
-18.5 | -1.5037 | 0.05719 | -0.0468 | -26.2931
-18 | -1.5078 | 0.05039 | -0.0488 | -29.9226
-17.5 | -1.5206 | 0.04305 | -0.0506 | -35.3217
-17 | -1.5211 | 0.03732 | -0.0513 | -40.7583
-16.5 | -1.5178 | 0.03221 | -0.0514 | -47.122
-16 | -1.5097 | 0.0279 | -0.0506 | -54.1111
-15.5 | -1.4999 | 0.0241 | -0.0489 | -62.2365
-15 | -1.48 | 0.02136 | -0.0466 | -69.2884
-14.5 | -1.4586 | 0.01903 | -0.0437 | -76.6474
-14 | -1.4356 | 0.01711 | -0.0401 | -83.9041
-13.5 | -1.4103 | 0.01572 | -0.0358 | -89.7137
-13 | -1.3865 | 0.0148 | -0.0302 | -93.6824
-12.5 | -1.3472 | 0.01391 | -0.0267 | -96.8512
-12 | -1.3007 | 0.01316 | -0.0243 | -98.8374
-11.5 | -1.2537 | 0.01226 | -0.022 | -102.2594
-11 | -1.2025 | 0.01154 | -0.0203 | -104.2028
-10.5 | -1.1487 | 0.01093 | -0.019 | -105.0961
-10 | -1.0932 | 0.0104 | -0.018 | -105.1154
-9.5 | -1.0366 | 0.00993 | -0.0173 | -104.3907
-9 | -0.9804 | 0.00938 | -0.0165 | -104.5203
-8.5 | -0.9227 | 0.00896 | -0.0161 | -102.9799
-8 | -0.864 | 0.0086 | -0.0158 | -100.4651
-7.5 | -0.8056 | 0.00819 | -0.0156 | -98.3639
-7 | -0.7461 | 0.00788 | -0.0156 | -94.6827
-6.5 | -0.6868 | 0.00756 | -0.0156 | -90.8466
-6 | -0.627 | 0.0073 | -0.0157 | -85.8904
-5.5 | -0.5671 | 0.00704 | -0.0159 | -80.554
-5 | -0.5069 | 0.00678 | -0.0162 | -74.764
-4.5 | -0.4469 | 0.00652 | -0.0166 | -68.5429
-4 | -0.387 | 0.00619 | -0.0169 | -62.5202
-3.5 | -0.3272 | 0.00584 | -0.0174 | -56.0274
-3 | -0.2674 | 0.00544 | -0.0179 | -49.1544
-2.5 | -0.2074 | 0.00501 | -0.0185 | -41.3972
-2 | -0.1472 | 0.00463 | -0.0191 | -31.7927
-1.5 | -0.087 | 0.00419 | -0.0199 | -20.7637
-1 | -0.0256 | 0.00414 | -0.0206 | -6.1836
-0.5 | 0.0358 | 0.00408 | -0.0213 | 8.7745
0 | 0.0973 | 0.00404 | -0.022 | 24.0842
0.5 | 0.1587 | 0.00407 | -0.0227 | 38.9926
1 | 0.2199 | 0.00416 | -0.0233 | 52.8606
1.5 | 0.2811 | 0.00424 | -0.024 | 66.2972
2 | 0.3419 | 0.0044 | -0.0246 | 77.7045
2.5 | 0.3998 | 0.00501 | -0.0249 | 79.8004
3 | 0.4585 | 0.00547 | -0.0252 | 83.8208
3.5 | 0.5168 | 0.00596 | -0.0254 | 86.7114
4 | 0.5754 | 0.0064 | -0.0256 | 89.9062
4.5 | 0.6342 | 0.0068 | -0.0258 | 93.2647
5 | 0.6927 | 0.00722 | -0.0259 | 95.9418
5.5 | 0.7519 | 0.00753 | -0.026 | 99.8539
6 | 0.811 | 0.00783 | -0.026 | 103.576
6.5 | 0.8699 | 0.00814 | -0.026 | 106.8673
7 | 0.9283 | 0.00852 | -0.0258 | 108.9554
7.5 | 0.9867 | 0.00886 | -0.0256 | 111.3657
8 | 1.044 | 0.00929 | -0.0251 | 112.3789
8.5 | 1.1015 | 0.00969 | -0.0246 | 113.6739
9 | 1.1574 | 0.01021 | -0.0239 | 113.3595
9.5 | 1.2131 | 0.0107 | -0.023 | 113.3738
10 | 1.2678 | 0.01123 | -0.0219 | 112.894
10.5 | 1.32 | 0.0119 | -0.0204 | 110.9244
11 | 1.3707 | 0.0126 | -0.0186 | 108.7857
11.5 | 1.4199 | 0.01329 | -0.0165 | 106.8397
12 | 1.4651 | 0.01409 | -0.0139 | 103.9815
12.5 | 1.5002 | 0.01498 | -0.0096 | 100.1469
13 | 1.5125 | 0.01599 | -0.002 | 94.5904
14 | 1.5632 | 0.01916 | 0.0063 | 81.5866
14.5 | 1.5859 | 0.0213 | 0.0097 | 74.4554
15 | 1.6075 | 0.02375 | 0.0127 | 67.6842
15.5 | 1.6235 | 0.02681 | 0.0153 | 60.5558
16 | 1.6363 | 0.0304 | 0.0174 | 53.8257
16.5 | 1.6437 | 0.0347 | 0.0189 | 47.3689
17 | 1.6442 | 0.03999 | 0.0196 | 41.1153
17.5 | 1.6406 | 0.0462 | 0.0193 | 35.5108
18 | 1.6346 | 0.05324 | 0.0179 | 30.7025
18.5 | 1.6242 | 0.06128 | 0.0154 | 26.5046
19 | 1.6126 | 0.07007 | 0.0119 | 23.0141
19.5 | 1.5864 | 0.08141 | 0.0063 | 19.4865
20 | 1.5586 | 0.09373 | -0.0005 | 16.6286

## 103. Re 8M Mach 0.50 (1)
BIGFOIL.COM POLAR EXPORT
NACA63-114
NACA63-114 |  |  |  | Cl Max: | 1.155 | at alpha= | 20 | deg
JavaFoil+Calcfoil stall+Eppler ext transition |  |  |  | L/D Max: | 87.172 | at alpha= | 5.5 | deg
Re: | 8000000 |  |  | Cd Min: | 0.00526 | at alpha= | -0.5 | deg
Mach: | 0.5 |  |  | Cl=0 at alpha= | -0.88571 | deg
|  |  |  | @ Cl=0.1, Cd= | 0.0052797
|  |  |  | @ Cl=0.4, Cd= | 0.0056451
|  |  |  | @ Cl=0.6, Cd= | 0.0069242
alpha (deg) | Cl | Cd | Cm | Cl/Cd
-20 | -1.057 | 0.15056 | 0 | -7.017
-19.5 | -1.037 | 0.14939 | -0.001 | -6.941
-19 | -1.014 | 0.13646 | -0.001 | -7.429
-18.5 | -0.98 | 0.13528 | -0.002 | -7.245
-18 | -0.948 | 0.13443 | -0.002 | -7.05
-17.5 | -0.919 | 0.13052 | -0.002 | -7.045
-17 | -0.898 | 0.12666 | -0.003 | -7.091
-16.5 | -0.868 | 0.12163 | -0.003 | -7.139
-16 | -0.838 | 0.116 | -0.003 | -7.222
-15.5 | -0.809 | 0.11371 | -0.003 | -7.114
-15 | -0.787 | 0.10745 | -0.004 | -7.326
-14.5 | -0.757 | 0.10431 | -0.004 | -7.26
-14 | -0.728 | 0.09678 | -0.004 | -7.527
-13.5 | -0.704 | 0.08793 | -0.005 | -8.007
-13 | -0.672 | 0.09569 | -0.005 | -7.027
-12.5 | -0.645 | 0.08686 | -0.005 | -7.422
-12 | -0.628 | 0.07143 | -0.007 | -8.797
-11.5 | -0.665 | 0.03104 | -0.01 | -21.43
-11 | -0.655 | 0.02151 | -0.011 | -30.454
-10.5 | -0.533 | 0.07231 | -0.006 | -7.377
-10 | -0.571 | 0.02789 | -0.011 | -20.462
-9.5 | -0.567 | 0.01705 | -0.013 | -33.261
-9 | -0.451 | 0.059 | -0.007 | -7.65
-8.5 | -0.633 | 0.01607 | -0.014 | -39.404
-8 | -0.783 | 0.01274 | -0.015 | -61.435
-7.5 | -0.792 | 0.01135 | -0.015 | -69.771
-7 | -0.769 | 0.01047 | -0.016 | -73.425
-6.5 | -0.73 | 0.00905 | -0.017 | -80.666
-6 | -0.683 | 0.00921 | -0.018 | -74.181
-5.5 | -0.624 | 0.00873 | -0.018 | -71.563
-5 | -0.561 | 0.0083 | -0.019 | -67.661
-4.5 | -0.496 | 0.00795 | -0.02 | -62.424
-4 | -0.43 | 0.00724 | -0.02 | -59.329
-3.5 | -0.362 | 0.0067 | -0.021 | -53.988
-3 | -0.294 | 0.00606 | -0.021 | -48.428
-2.5 | -0.224 | 0.00576 | -0.022 | -38.961
-2 | -0.155 | 0.00543 | -0.023 | -28.542
-1.5 | -0.085 | 0.00532 | -0.023 | -16.047
-1 | -0.016 | 0.00529 | -0.024 | -2.944
-0.5 | 0.054 | 0.00526 | -0.025 | 10.309
0 | 0.124 | 0.00529 | -0.025 | 23.456
0.5 | 0.194 | 0.00529 | -0.026 | 36.65
1 | 0.263 | 0.00539 | -0.027 | 48.873
1.5 | 0.333 | 0.00548 | -0.027 | 60.772
2 | 0.402 | 0.00565 | -0.028 | 71.145
2.5 | 0.471 | 0.00602 | -0.028 | 78.346
3 | 0.54 | 0.00636 | -0.029 | 84.805
3.5 | 0.607 | 0.00699 | -0.03 | 86.861
4 | 0.674 | 0.00786 | -0.03 | 85.698
4.5 | 0.739 | 0.00884 | -0.031 | 83.52
5 | 0.802 | 0.0093 | -0.031 | 86.179
5.5 | 0.86 | 0.00987 | -0.032 | 87.172
6 | 0.914 | 0.01051 | -0.033 | 86.906
6.5 | 0.952 | 0.01103 | -0.033 | 86.312
7 | 0.98 | 0.01183 | -0.033 | 82.836
7.5 | 0.987 | 0.01299 | -0.034 | 76.015
8 | 0.951 | 0.01455 | -0.034 | 65.347
8.5 | 0.623 | 0.0163 | -0.034 | 38.247
9 | 0.546 | 0.06147 | -0.018 | 8.883
9.5 | 0.684 | 0.01834 | -0.035 | 37.272
10 | 0.701 | 0.0231 | -0.035 | 30.354
10.5 | 0.628 | 0.07389 | -0.019 | 8.498
11 | 0.772 | 0.02222 | -0.036 | 34.74
11.5 | 0.792 | 0.0268 | -0.036 | 29.546
12 | 0.718 | 0.07739 | -0.024 | 9.281
12.5 | 0.74 | 0.08769 | -0.023 | 8.441
13 | 0.773 | 0.08323 | -0.025 | 9.292
13.5 | 0.794 | 0.09298 | -0.023 | 8.544
14 | 0.824 | 0.09804 | -0.025 | 8.401
14.5 | 0.851 | 0.10645 | -0.025 | 7.998
15 | 0.871 | 0.10928 | -0.023 | 7.973
15.5 | 0.901 | 0.1131 | -0.025 | 7.965
16 | 0.935 | 0.11604 | -0.027 | 8.055
16.5 | 0.961 | 0.12395 | -0.027 | 7.754
17 | 0.98 | 0.12539 | -0.026 | 7.816
17.5 | 1.012 | 0.12917 | -0.027 | 7.834
18 | 1.051 | 0.12543 | -0.03 | 8.383
18.5 | 1.078 | 0.13247 | -0.031 | 8.14
19 | 1.088 | 0.13975 | -0.028 | 7.786
19.5 | 1.122 | 0.14158 | -0.03 | 7.924
20 | 1.155 | 0.14524 | -0.031 | 7.95

## 104. Re 8M Mach 0.50 (2)
BIGFOIL.COM POLAR EXPORT
NACA63-114
NACA63-114 |  |  |  | Cl Max: | 1.2409 | at alpha= | 8.5 | deg
XFOIL ncrit=9 |  |  |  | L/D Max: | 107.861 | at alpha= | 7 | deg
Re: | 8000000 |  |  | Cd Min: | 0.11443 | at alpha= | -14 | deg
Mach: | 0.5 |  |  | Cl=0 at alpha= | -0.77975 | deg
|  |  |  | @ Cl=0.1, Cd= | 0.0041429
|  |  |  | @ Cl=0.4, Cd= | 0.0046202
|  |  |  | @ Cl=0.6, Cd= | 0.0065479
alpha (deg) | Cl | Cd | Cm | Cl/Cd
-14 | -0.7984 | 0.11443 | -0.0144 | -6.9772
-13 | -0.8462 | 0.09318 | -0.0215 | -9.0813
-12.5 | -0.8524 | 0.07453 | -0.0418 | -11.437
-12 | -0.8727 | 0.06242 | -0.0507 | -13.9811
-11.5 | -0.9016 | 0.05129 | -0.0575 | -17.5785
-11 | -0.9336 | 0.0414 | -0.0621 | -22.5507
-10.5 | -0.9678 | 0.03272 | -0.0639 | -29.5782
-10 | -0.9992 | 0.02547 | -0.0623 | -39.2305
-9.5 | -1.03 | 0.01933 | -0.0572 | -53.285
-9 | -1.0477 | 0.01512 | -0.0489 | -69.2923
-8.5 | -1.0464 | 0.01257 | -0.0384 | -83.2458
-8 | -1.0007 | 0.01081 | -0.0325 | -92.5717
-7.5 | -0.9378 | 0.00979 | -0.0287 | -95.7916
-7 | -0.8692 | 0.00912 | -0.0261 | -95.307
-6.5 | -0.7994 | 0.00855 | -0.0242 | -93.4971
-6 | -0.7283 | 0.00813 | -0.0228 | -89.5818
-5.5 | -0.6577 | 0.00771 | -0.0217 | -85.3048
-5 | -0.5869 | 0.00736 | -0.021 | -79.7418
-4.5 | -0.5163 | 0.00705 | -0.0206 | -73.234
-4 | -0.446 | 0.00675 | -0.0204 | -66.0741
-3 | -0.3083 | 0.00584 | -0.0205 | -52.7911
-2.5 | -0.2399 | 0.00528 | -0.0209 | -45.4356
-2 | -0.1712 | 0.00478 | -0.0214 | -35.8159
-1.5 | -0.1021 | 0.00432 | -0.0221 | -23.6343
-1 | -0.0311 | 0.00423 | -0.0228 | -7.3522
-0.5 | 0.0395 | 0.00416 | -0.0236 | 9.4952
0 | 0.1103 | 0.00414 | -0.0244 | 26.6425
1 | 0.2515 | 0.00426 | -0.0258 | 59.0376
1.5 | 0.3218 | 0.00438 | -0.0264 | 73.4703
2 | 0.3921 | 0.00454 | -0.027 | 86.3656
2.5 | 0.4581 | 0.00521 | -0.0269 | 87.9271
3 | 0.5243 | 0.00586 | -0.0268 | 89.471
3.5 | 0.5907 | 0.00647 | -0.0265 | 91.2983
4 | 0.6576 | 0.00703 | -0.026 | 93.542
4.5 | 0.725 | 0.00756 | -0.0253 | 95.8995
5 | 0.7939 | 0.00797 | -0.0245 | 99.611
5.5 | 0.8632 | 0.00838 | -0.0234 | 103.0072
6 | 0.9325 | 0.00882 | -0.0221 | 105.7256
6.5 | 1.0016 | 0.0093 | -0.0202 | 107.6989
7 | 1.0689 | 0.00991 | -0.0178 | 107.8607
7.5 | 1.1353 | 0.01058 | -0.0147 | 107.3062
8 | 1.1959 | 0.0115 | -0.0105 | 103.9913
8.5 | 1.2409 | 0.01294 | -0.004 | 95.8964
9 | 1.2397 | 0.01525 | 0.0074 | 81.2918
9.5 | 1.2269 | 0.01943 | 0.0159 | 63.1446
10 | 1.2075 | 0.02507 | 0.0218 | 48.1651
10.5 | 1.1811 | 0.0321 | 0.0251 | 36.7944
11 | 1.1516 | 0.04041 | 0.0254 | 28.4979
11.5 | 1.1216 | 0.05001 | 0.0227 | 22.4275
12 | 1.0835 | 0.06193 | 0.0168 | 17.4956
12.5 | 1.0499 | 0.07492 | 0.0088 | 14.0136
13 | 1.023 | 0.08787 | 0.0007 | 11.6422
13.5 | 0.9998 | 0.10241 | -0.0093 | 9.7627

## 105. Re 10M Mach 0.00 (1)
BIGFOIL.COM POLAR EXPORT
NACA63-114
NACA63-114 |  |  |  | Cl Max: | 1.227 | at alpha= | 12.5 | deg
JavaFoil+Calcfoil stall+Eppler ext transition |  |  |  | L/D Max: | 111.921 | at alpha= | 9.5 | deg
Re: | 10000000 |  |  | Cd Min: | 0.00508 | at alpha= | -1 | deg
Mach: | 0 |  |  | Cl=0 at alpha= | -0.88525 | deg
|  |  |  | @ Cl=0.1, Cd= | 0.00508
|  |  |  | @ Cl=0.4, Cd= | 0.005667
|  |  |  | @ Cl=0.6, Cd= | 0.0068717
alpha (deg) | Cl | Cd | Cm | Cl/Cd
-18.5 | -0.874 | 0.1 | -0.002 | -8.738
-18 | -0.9 | 0.09103 | -0.002 | -9.885
-17.5 | -0.961 | 0.05747 | -0.003 | -16.723
-17 | -0.994 | 0.04712 | -0.003 | -21.09
-16.5 | -1.025 | 0.03835 | -0.004 | -26.724
-16 | -1.044 | 0.03499 | -0.004 | -29.826
-15.5 | -1.07 | 0.02814 | -0.005 | -38.031
-15 | -1.085 | 0.0252 | -0.005 | -43.046
-14.5 | -1.1 | 0.02155 | -0.006 | -51.011
-14 | -1.106 | 0.01948 | -0.006 | -56.779
-13.5 | -1.109 | 0.01742 | -0.007 | -63.696
-13 | -1.104 | 0.01571 | -0.007 | -70.248
-12.5 | -1.092 | 0.01455 | -0.008 | -75.096
-12 | -1.079 | 0.0134 | -0.009 | -80.478
-11.5 | -1.059 | 0.01265 | -0.009 | -83.71
-11 | -1.036 | 0.01172 | -0.01 | -88.435
-10.5 | -1.01 | 0.01099 | -0.01 | -91.832
-10 | -0.979 | 0.00956 | -0.011 | -102.428
-9.5 | -0.948 | 0.00982 | -0.011 | -96.559
-9 | -0.907 | 0.00937 | -0.012 | -96.77
-8.5 | -0.862 | 0.00894 | -0.013 | -96.381
-8 | -0.815 | 0.00862 | -0.013 | -94.593
-7.5 | -0.765 | 0.0083 | -0.014 | -92.179
-7 | -0.714 | 0.00807 | -0.014 | -88.44
-6.5 | -0.66 | 0.00779 | -0.015 | -84.76
-6 | -0.605 | 0.00759 | -0.015 | -79.787
-5.5 | -0.549 | 0.00732 | -0.016 | -74.999
-5 | -0.491 | 0.00712 | -0.016 | -68.994
-4.5 | -0.433 | 0.00696 | -0.017 | -62.142
-4 | -0.374 | 0.00643 | -0.018 | -58.11
-3.5 | -0.314 | 0.00612 | -0.018 | -51.334
-3 | -0.255 | 0.00571 | -0.019 | -44.615
-2.5 | -0.195 | 0.00549 | -0.019 | -35.464
-2 | -0.134 | 0.00532 | -0.02 | -25.229
-1.5 | -0.074 | 0.00515 | -0.02 | -14.357
-1 | -0.014 | 0.00508 | -0.021 | -2.658
-0.5 | 0.047 | 0.00508 | -0.021 | 9.25
0 | 0.107 | 0.00508 | -0.022 | 21.156
0.5 | 0.168 | 0.00511 | -0.022 | 32.9
1 | 0.228 | 0.00516 | -0.023 | 44.225
1.5 | 0.288 | 0.00527 | -0.024 | 54.762
2 | 0.349 | 0.00548 | -0.024 | 63.567
2.5 | 0.409 | 0.0057 | -0.025 | 71.74
3 | 0.468 | 0.00594 | -0.025 | 78.869
3.5 | 0.528 | 0.00636 | -0.026 | 82.999
4 | 0.586 | 0.00678 | -0.026 | 86.443
4.5 | 0.644 | 0.00716 | -0.027 | 89.954
5 | 0.702 | 0.00778 | -0.027 | 90.259
5.5 | 0.758 | 0.00804 | -0.028 | 94.332
6 | 0.813 | 0.0083 | -0.028 | 97.937
6.5 | 0.866 | 0.00862 | -0.029 | 100.403
7 | 0.917 | 0.00895 | -0.029 | 102.454
7.5 | 0.966 | 0.00928 | -0.03 | 104.089
8 | 1.013 | 0.00969 | -0.03 | 104.62
8.5 | 1.058 | 0.01021 | -0.031 | 103.605
9 | 1.099 | 0.01072 | -0.031 | 102.512
9.5 | 1.134 | 0.01013 | -0.032 | 111.921
10 | 1.162 | 0.01147 | -0.032 | 101.31
10.5 | 1.184 | 0.0122 | -0.032 | 97.033
11 | 1.203 | 0.01273 | -0.033 | 94.465
11.5 | 1.216 | 0.0137 | -0.033 | 88.725
12 | 1.224 | 0.01457 | -0.033 | 83.983
12.5 | 1.227 | 0.0157 | -0.034 | 78.137
13 | 1.225 | 0.01689 | -0.034 | 72.527
13.5 | 1.219 | 0.01826 | -0.034 | 66.782
14 | 1.207 | 0.02017 | -0.034 | 59.851
14.5 | 1.194 | 0.0218 | -0.034 | 54.756
15 | 1.172 | 0.02495 | -0.035 | 46.954
15.5 | 1.148 | 0.02801 | -0.035 | 40.982
16 | 1.123 | 0.0311 | -0.035 | 36.115
16.5 | 1.087 | 0.03809 | -0.034 | 28.535
17 | 1.049 | 0.0464 | -0.034 | 22.61
17.5 | 0.989 | 0.06937 | -0.032 | 14.258

## 106. Re 10M Mach 0.00 (2)
BIGFOIL.COM POLAR EXPORT
NACA63-114
NACA63-114 |  |  |  | Cl Max: | 1.7826 | at alpha= | 20 | deg
XFOIL ncrit=9 |  |  |  | L/D Max: | 121.234 | at alpha= | 10 | deg
Re: | 10000000 |  |  | Cd Min: | 0.04368 | at alpha= | 20 | deg
Mach: | 0 |  |  | Cl=0 at alpha= | -0.79695 | deg
|  |  |  | @ Cl=0.1, Cd= | 0.003963
|  |  |  | @ Cl=0.4, Cd= | 0.00511
|  |  |  | @ Cl=0.6, Cd= | 0.006422
alpha (deg) | Cl | Cd | Cm | Cl/Cd
-20 | -1.6903 | 0.03797 | -0.0394 | -44.5167
-19.5 | -1.683 | 0.03381 | -0.0397 | -49.7782
-19 | -1.6709 | 0.03033 | -0.0396 | -55.0907
-18.5 | -1.6542 | 0.02742 | -0.0391 | -60.3282
-18 | -1.6359 | 0.02482 | -0.0382 | -65.9106
-17.5 | -1.6194 | 0.02229 | -0.0367 | -72.6514
-17 | -1.6018 | 0.02009 | -0.0347 | -79.7312
-16.5 | -1.581 | 0.0183 | -0.0323 | -86.3934
-16 | -1.5593 | 0.01682 | -0.0295 | -92.7051
-15.5 | -1.5398 | 0.01556 | -0.0255 | -98.9589
-15 | -1.5213 | 0.01466 | -0.0204 | -103.7722
-14.5 | -1.4837 | 0.01387 | -0.0183 | -106.9719
-14 | -1.4399 | 0.01329 | -0.0171 | -108.3446
-13.5 | -1.3969 | 0.01275 | -0.0156 | -109.5608
-13 | -1.3507 | 0.01222 | -0.0146 | -110.5319
-12.5 | -1.3032 | 0.01166 | -0.0138 | -111.7667
-12 | -1.2547 | 0.01108 | -0.0131 | -113.2401
-11.5 | -1.2046 | 0.01055 | -0.0127 | -114.1801
-11 | -1.1531 | 0.01009 | -0.0124 | -114.2815
-10.5 | -1.1004 | 0.00969 | -0.0123 | -113.5604
-10 | -1.0468 | 0.00933 | -0.0123 | -112.1972
-9.5 | -0.9933 | 0.00891 | -0.0122 | -111.4815
-9 | -0.9389 | 0.00854 | -0.0123 | -109.9415
-8.5 | -0.8836 | 0.00823 | -0.0125 | -107.3633
-8 | -0.8281 | 0.00791 | -0.0127 | -104.6903
-7.5 | -0.7721 | 0.00761 | -0.013 | -101.4586
-7 | -0.7156 | 0.00736 | -0.0134 | -97.2283
-6.5 | -0.659 | 0.0071 | -0.0137 | -92.8169
-6 | -0.6019 | 0.00687 | -0.0142 | -87.6128
-5.5 | -0.5445 | 0.00665 | -0.0146 | -81.8797
-5 | -0.487 | 0.00644 | -0.0151 | -75.6211
-4.5 | -0.4295 | 0.00621 | -0.0156 | -69.1626
-4 | -0.372 | 0.00593 | -0.0161 | -62.7319
-3.5 | -0.3143 | 0.00561 | -0.0166 | -56.025
-3 | -0.2565 | 0.00531 | -0.0172 | -48.3051
-2.5 | -0.1987 | 0.00499 | -0.0178 | -39.8196
-2 | -0.1405 | 0.00468 | -0.0185 | -30.0214
-1.5 | -0.0829 | 0.00416 | -0.0193 | -19.9279
-1 | -0.024 | 0.00406 | -0.02 | -5.9113
-0.5 | 0.0351 | 0.00399 | -0.0207 | 8.797
0 | 0.0941 | 0.00396 | -0.0214 | 23.7626
0.5 | 0.153 | 0.00399 | -0.0221 | 38.3459
1 | 0.2118 | 0.00409 | -0.0227 | 51.7848
1.5 | 0.2705 | 0.00419 | -0.0233 | 64.5585
2 | 0.328 | 0.00448 | -0.0239 | 73.2143
2.5 | 0.3842 | 0.00501 | -0.0243 | 76.6866
3 | 0.4411 | 0.00537 | -0.0247 | 82.1415
3.5 | 0.4977 | 0.00578 | -0.0251 | 86.1073
4 | 0.5544 | 0.00614 | -0.0254 | 90.2932
4.5 | 0.611 | 0.00649 | -0.0258 | 94.1448
5 | 0.6674 | 0.00683 | -0.0261 | 97.716
5.5 | 0.7242 | 0.00709 | -0.0264 | 102.1439
6 | 0.7807 | 0.00736 | -0.0268 | 106.0734
6.5 | 0.837 | 0.00763 | -0.027 | 109.6986
7 | 0.8929 | 0.00792 | -0.0273 | 112.7399
7.5 | 0.9486 | 0.0082 | -0.0275 | 115.6829
8 | 1.0035 | 0.00854 | -0.0276 | 117.5059
8.5 | 1.0582 | 0.00888 | -0.0277 | 119.1667
9 | 1.1123 | 0.00924 | -0.0277 | 120.3788
9.5 | 1.1654 | 0.00967 | -0.0275 | 120.5171
10 | 1.2184 | 0.01005 | -0.0274 | 121.2338
10.5 | 1.2705 | 0.01048 | -0.0271 | 121.2309
11 | 1.3209 | 0.011 | -0.0267 | 120.0818
11.5 | 1.3706 | 0.01153 | -0.0261 | 118.8725
12 | 1.4196 | 0.01202 | -0.0254 | 118.1032
12.5 | 1.4671 | 0.01257 | -0.0245 | 116.7144
13 | 1.512 | 0.01319 | -0.0233 | 114.6323
13.5 | 1.5536 | 0.01389 | -0.0216 | 111.8503
14 | 1.5871 | 0.01451 | -0.0183 | 109.3797
14.5 | 1.6136 | 0.01531 | -0.0141 | 105.3952
15 | 1.6358 | 0.01626 | -0.0096 | 100.6027
15.5 | 1.6592 | 0.01746 | -0.0061 | 95.0286
16 | 1.6818 | 0.01891 | -0.003 | 88.9371
16.5 | 1.703 | 0.02064 | -0.0003 | 82.5097
17 | 1.7218 | 0.02271 | 0.0021 | 75.8168
17.5 | 1.7374 | 0.0252 | 0.0043 | 68.9444
18 | 1.7518 | 0.02797 | 0.006 | 62.6314
18.5 | 1.7612 | 0.03134 | 0.0074 | 56.1966
19 | 1.7689 | 0.0351 | 0.0084 | 50.396
19.5 | 1.774 | 0.03941 | 0.0088 | 45.014
20 | 1.7826 | 0.04368 | 0.0085 | 40.8104

## 107. Re 10M Mach 0.10 (1)
BIGFOIL.COM POLAR EXPORT
NACA63-114
NACA63-114 |  |  |  | Cl Max: | 1.215 | at alpha= | 12 | deg
JavaFoil+Calcfoil stall+Eppler ext transition |  |  |  | L/D Max: | 103.938 | at alpha= | 8 | deg
Re: | 10000000 |  |  | Cd Min: | 0.00507 | at alpha= | -0.5 | deg
Mach: | 0.1 |  |  | Cl=0 at alpha= | -0.88525 | deg
|  |  |  | @ Cl=0.1, Cd= | 0.0050787
|  |  |  | @ Cl=0.4, Cd= | 0.0056621
|  |  |  | @ Cl=0.6, Cd= | 0.0069034
alpha (deg) | Cl | Cd | Cm | Cl/Cd
-18.5 | -0.809 | 0.11964 | -0.001 | -6.762
-18 | -0.844 | 0.10319 | -0.002 | -8.177
-17.5 | -0.9 | 0.07177 | -0.003 | -12.537
-17 | -0.942 | 0.0558 | -0.003 | -16.877
-16.5 | -0.981 | 0.04352 | -0.004 | -22.535
-16 | -1.004 | 0.03945 | -0.004 | -25.452
-15.5 | -1.032 | 0.03264 | -0.005 | -31.628
-15 | -1.057 | 0.02695 | -0.005 | -39.235
-14.5 | -1.077 | 0.02265 | -0.006 | -47.569
-14 | -1.088 | 0.02032 | -0.006 | -53.55
-13.5 | -1.095 | 0.01802 | -0.007 | -60.763
-13 | -1.092 | 0.01617 | -0.007 | -67.539
-12.5 | -1.084 | 0.01492 | -0.008 | -72.66
-12 | -1.072 | 0.0137 | -0.009 | -78.281
-11.5 | -1.054 | 0.01289 | -0.009 | -81.772
-11 | -1.033 | 0.01202 | -0.01 | -85.916
-10.5 | -1.008 | 0.01115 | -0.01 | -90.368
-10 | -0.979 | 0.01053 | -0.011 | -92.968
-9.5 | -0.95 | 0.00988 | -0.012 | -96.146
-9 | -0.909 | 0.00941 | -0.012 | -96.606
-8.5 | -0.865 | 0.00906 | -0.013 | -95.388
-8 | -0.818 | 0.00869 | -0.013 | -94.117
-7.5 | -0.768 | 0.00838 | -0.014 | -91.681
-7 | -0.717 | 0.00809 | -0.014 | -88.621
-6.5 | -0.663 | 0.00786 | -0.015 | -84.409
-6 | -0.608 | 0.0076 | -0.015 | -80.037
-5.5 | -0.551 | 0.00738 | -0.016 | -74.751
-5 | -0.493 | 0.00718 | -0.016 | -68.69
-4.5 | -0.435 | 0.00701 | -0.017 | -61.997
-4 | -0.376 | 0.00648 | -0.018 | -57.947
-3.5 | -0.316 | 0.00613 | -0.018 | -51.548
-3 | -0.256 | 0.00571 | -0.019 | -44.82
-2.5 | -0.195 | 0.00549 | -0.019 | -35.62
-2 | -0.135 | 0.00532 | -0.02 | -25.357
-1.5 | -0.074 | 0.00515 | -0.02 | -14.429
-1 | -0.014 | 0.00508 | -0.021 | -2.67
-0.5 | 0.047 | 0.00507 | -0.021 | 9.312
0 | 0.108 | 0.00508 | -0.022 | 21.262
0.5 | 0.169 | 0.0051 | -0.023 | 33.072
1 | 0.229 | 0.00518 | -0.023 | 44.274
1.5 | 0.29 | 0.00527 | -0.024 | 55.014
2 | 0.35 | 0.00549 | -0.024 | 63.859
2.5 | 0.411 | 0.0057 | -0.025 | 72.081
3 | 0.471 | 0.00597 | -0.025 | 78.789
3.5 | 0.53 | 0.00636 | -0.026 | 83.298
4 | 0.589 | 0.00684 | -0.026 | 86.12
4.5 | 0.648 | 0.00718 | -0.027 | 90.217
5 | 0.705 | 0.0078 | -0.027 | 90.425
5.5 | 0.762 | 0.00805 | -0.028 | 94.609
6 | 0.816 | 0.00836 | -0.028 | 97.64
6.5 | 0.87 | 0.00864 | -0.029 | 100.594
7 | 0.921 | 0.00898 | -0.029 | 102.552
7.5 | 0.97 | 0.00939 | -0.03 | 103.306
8 | 1.017 | 0.00978 | -0.03 | 103.938
8.5 | 1.061 | 0.01023 | -0.031 | 103.625
9 | 1.102 | 0.0109 | -0.031 | 101.079
9.5 | 1.134 | 0.01112 | -0.032 | 102.022
10 | 1.161 | 0.01161 | -0.032 | 100.012
10.5 | 1.182 | 0.0123 | -0.032 | 96.087
11 | 1.198 | 0.013 | -0.033 | 92.169
11.5 | 1.209 | 0.01395 | -0.033 | 86.652
12 | 1.215 | 0.01487 | -0.033 | 81.678
12.5 | 1.215 | 0.01608 | -0.034 | 75.531
13 | 1.21 | 0.01735 | -0.034 | 69.718
13.5 | 1.2 | 0.01889 | -0.034 | 63.522
14 | 1.184 | 0.02091 | -0.034 | 56.616
14.5 | 1.165 | 0.02299 | -0.035 | 50.677
15 | 1.139 | 0.0263 | -0.035 | 43.298
15.5 | 1.112 | 0.02932 | -0.035 | 37.911
16 | 1.078 | 0.03429 | -0.035 | 31.429
16.5 | 1.03 | 0.0456 | -0.034 | 22.581
17 | 0.995 | 0.05166 | -0.034 | 19.258

## 108. Re 10M Mach 0.10 (2)
BIGFOIL.COM POLAR EXPORT
NACA63-114
NACA63-114 |  |  |  | Cl Max: | 1.772 | at alpha= | 20 | deg
XFOIL ncrit=9 |  |  |  | L/D Max: | 120.897 | at alpha= | 10 | deg
Re: | 10000000 |  |  | Cd Min: | 0.04769 | at alpha= | 20 | deg
Mach: | 0.1 |  |  | Cl=0 at alpha= | -0.79664 | deg
|  |  |  | @ Cl=0.1, Cd= | 0.0039627
|  |  |  | @ Cl=0.4, Cd= | 0.0050995
|  |  |  | @ Cl=0.6, Cd= | 0.0064275
alpha (deg) | Cl | Cd | Cm | Cl/Cd
-20 | -1.68 | 0.04188 | -0.041 | -40.1146
-19.5 | -1.6757 | 0.0371 | -0.0417 | -45.1671
-19 | -1.6663 | 0.03304 | -0.0419 | -50.4328
-18 | -1.6332 | 0.02679 | -0.0412 | -60.963
-17.5 | -1.6153 | 0.02412 | -0.04 | -66.9693
-17 | -1.5972 | 0.02167 | -0.0383 | -73.7056
-16.5 | -1.5788 | 0.01948 | -0.036 | -81.0472
-16 | -1.557 | 0.01777 | -0.0334 | -87.6196
-15.5 | -1.5367 | 0.01625 | -0.0299 | -94.5662
-15 | -1.5189 | 0.01512 | -0.0251 | -100.4563
-14.5 | -1.4914 | 0.01425 | -0.021 | -104.6596
-14 | -1.4486 | 0.01359 | -0.0195 | -106.5931
-13.5 | -1.4066 | 0.01301 | -0.0176 | -108.1168
-13 | -1.3606 | 0.01244 | -0.0163 | -109.373
-12.5 | -1.3124 | 0.01189 | -0.0153 | -110.3785
-12 | -1.2637 | 0.01129 | -0.0145 | -111.9309
-11.5 | -1.2136 | 0.01072 | -0.0138 | -113.209
-11 | -1.1619 | 0.01022 | -0.0134 | -113.6888
-10.5 | -1.1088 | 0.00979 | -0.0131 | -113.2584
-10 | -1.0547 | 0.00942 | -0.013 | -111.9639
-9.5 | -1.0005 | 0.009 | -0.0129 | -111.1667
-9 | -0.9458 | 0.00861 | -0.0128 | -109.849
-8.5 | -0.8901 | 0.00828 | -0.013 | -107.5
-8 | -0.8339 | 0.00797 | -0.0131 | -104.6299
-7.5 | -0.7776 | 0.00765 | -0.0134 | -101.6471
-7 | -0.7206 | 0.0074 | -0.0137 | -97.3784
-6.5 | -0.6635 | 0.00713 | -0.014 | -93.0575
-6 | -0.6059 | 0.0069 | -0.0144 | -87.8116
-5.5 | -0.5481 | 0.00668 | -0.0148 | -82.0509
-5 | -0.4902 | 0.00646 | -0.0153 | -75.8824
-4.5 | -0.4322 | 0.00623 | -0.0157 | -69.374
-4 | -0.3744 | 0.00594 | -0.0162 | -63.0303
-3.5 | -0.3163 | 0.00562 | -0.0167 | -56.2811
-3 | -0.2582 | 0.00532 | -0.0173 | -48.5338
-2.5 | -0.1999 | 0.00499 | -0.0179 | -40.0601
-2 | -0.1414 | 0.00468 | -0.0186 | -30.2137
-1.5 | -0.0835 | 0.00416 | -0.0194 | -20.0721
-1 | -0.0242 | 0.00407 | -0.0201 | -5.9459
-0.5 | 0.0353 | 0.00399 | -0.0208 | 8.8471
0 | 0.0946 | 0.00396 | -0.0215 | 23.8889
0.5 | 0.1539 | 0.00399 | -0.0222 | 38.5714
1 | 0.213 | 0.00409 | -0.0228 | 52.0782
1.5 | 0.2721 | 0.00419 | -0.0234 | 64.9403
2 | 0.33 | 0.00448 | -0.024 | 73.6607
2.5 | 0.3865 | 0.00501 | -0.0244 | 77.1457
3 | 0.4438 | 0.00539 | -0.0248 | 82.3377
3.5 | 0.5008 | 0.0058 | -0.0251 | 86.3448
4 | 0.5578 | 0.00616 | -0.0255 | 90.5519
4.5 | 0.6146 | 0.00652 | -0.0258 | 94.2638
5 | 0.6716 | 0.00685 | -0.0261 | 98.0438
5.5 | 0.7287 | 0.00712 | -0.0264 | 102.3455
6.5 | 0.8424 | 0.00766 | -0.027 | 109.9739
7 | 0.8987 | 0.00797 | -0.0271 | 112.7604
7.5 | 0.9549 | 0.00825 | -0.0273 | 115.7455
8 | 1.0103 | 0.00861 | -0.0273 | 117.3403
8.5 | 1.0655 | 0.00894 | -0.0273 | 119.1834
9 | 1.1199 | 0.00933 | -0.0272 | 120.0322
9.5 | 1.1736 | 0.00976 | -0.027 | 120.2459
10 | 1.2271 | 0.01015 | -0.0268 | 120.8966
10.5 | 1.2793 | 0.01061 | -0.0264 | 120.5749
11 | 1.3299 | 0.01117 | -0.0257 | 119.06
11.5 | 1.3803 | 0.01168 | -0.025 | 118.1764
12 | 1.4294 | 0.01221 | -0.0241 | 117.068
12.5 | 1.4766 | 0.01281 | -0.023 | 115.2693
13 | 1.5206 | 0.0135 | -0.0214 | 112.637
13.5 | 1.5609 | 0.01425 | -0.0192 | 109.5368
14.5 | 1.6128 | 0.01575 | -0.01 | 102.4
15 | 1.6365 | 0.01686 | -0.006 | 97.0641
15.5 | 1.6596 | 0.01826 | -0.0026 | 90.8872
16 | 1.6812 | 0.01996 | 0.0005 | 84.2285
16.5 | 1.7011 | 0.02197 | 0.0031 | 77.4283
17 | 1.7177 | 0.02439 | 0.0055 | 70.4264
17.5 | 1.7316 | 0.02723 | 0.0076 | 63.5916
18 | 1.7436 | 0.03044 | 0.0091 | 57.2799
18.5 | 1.7502 | 0.03434 | 0.0103 | 50.9668
19 | 1.7624 | 0.038 | 0.0108 | 46.3789
19.5 | 1.7659 | 0.04281 | 0.0108 | 41.2497
20 | 1.772 | 0.04769 | 0.0102 | 37.1566

## 109. Re 10M Mach 0.25 (1)
BIGFOIL.COM POLAR EXPORT
NACA63-114
NACA63-114 |  |  |  | Cl Max: | 1.159 | at alpha= | 11 | deg
JavaFoil+Calcfoil stall+Eppler ext transition |  |  |  | L/D Max: | 100.845 | at alpha= | 7 | deg
Re: | 10000000 |  |  | Cd Min: | 0.00508 | at alpha= | 0 | deg
Mach: | 0.25 |  |  | Cl=0 at alpha= | -0.88889 | deg
|  |  |  | @ Cl=0.1, Cd= | 0.0050818
|  |  |  | @ Cl=0.4, Cd= | 0.0057084
|  |  |  | @ Cl=0.6, Cd= | 0.0069967
alpha (deg) | Cl | Cd | Cm | Cl/Cd
-17 | -0.549 | 0.12799 | -0.002 | -4.291
-16.5 | -0.607 | 0.1186 | -0.002 | -5.116
-16 | -0.659 | 0.11277 | -0.003 | -5.842
-15.5 | -0.714 | 0.09741 | -0.003 | -7.334
-15 | -0.773 | 0.07914 | -0.004 | -9.768
-14.5 | -0.845 | 0.05372 | -0.005 | -15.736
-14 | -0.924 | 0.03078 | -0.006 | -30.02
-13.5 | -0.969 | 0.0239 | -0.007 | -40.528
-13 | -0.991 | 0.02069 | -0.008 | -47.909
-12.5 | -1.007 | 0.01785 | -0.008 | -56.413
-12 | -1.013 | 0.01602 | -0.009 | -63.24
-11.5 | -1.012 | 0.01472 | -0.009 | -68.774
-11 | -1.004 | 0.01347 | -0.01 | -74.568
-10.5 | -0.99 | 0.01222 | -0.011 | -81.076
-10 | -0.969 | 0.01138 | -0.011 | -85.162
-9.5 | -0.943 | 0.01068 | -0.012 | -88.302
-9 | -0.913 | 0.00961 | -0.012 | -94.992
-8.5 | -0.876 | 0.00949 | -0.013 | -92.362
-8 | -0.832 | 0.009 | -0.014 | -92.451
-7.5 | -0.784 | 0.00868 | -0.014 | -90.26
-7 | -0.732 | 0.00838 | -0.015 | -87.433
-6.5 | -0.679 | 0.00806 | -0.015 | -84.208
-6 | -0.623 | 0.00779 | -0.016 | -79.969
-5.5 | -0.566 | 0.00749 | -0.016 | -75.479
-5 | -0.506 | 0.00729 | -0.017 | -69.49
-4.5 | -0.446 | 0.0071 | -0.018 | -62.837
-4 | -0.386 | 0.00655 | -0.018 | -58.923
-3.5 | -0.324 | 0.00626 | -0.019 | -51.852
-3 | -0.263 | 0.00578 | -0.019 | -45.496
-2.5 | -0.201 | 0.00554 | -0.02 | -36.235
-2 | -0.139 | 0.00539 | -0.02 | -25.738
-1.5 | -0.076 | 0.00519 | -0.021 | -14.699
-1 | -0.014 | 0.0051 | -0.021 | -2.734
-0.5 | 0.049 | 0.00509 | -0.022 | 9.522
0 | 0.111 | 0.00508 | -0.023 | 21.831
0.5 | 0.173 | 0.00513 | -0.023 | 33.825
1 | 0.236 | 0.00518 | -0.024 | 45.437
1.5 | 0.298 | 0.0053 | -0.024 | 56.18
2 | 0.36 | 0.00556 | -0.025 | 64.789
2.5 | 0.422 | 0.00579 | -0.025 | 72.899
3 | 0.483 | 0.00604 | -0.026 | 79.992
3.5 | 0.545 | 0.00652 | -0.026 | 83.515
4 | 0.605 | 0.00704 | -0.027 | 85.975
4.5 | 0.665 | 0.00734 | -0.028 | 90.522
5 | 0.724 | 0.00798 | -0.028 | 90.691
5.5 | 0.781 | 0.00831 | -0.029 | 94.02
6 | 0.836 | 0.00864 | -0.029 | 96.799
6.5 | 0.89 | 0.00893 | -0.03 | 99.557
7 | 0.94 | 0.00933 | -0.03 | 100.845
7.5 | 0.988 | 0.00982 | -0.031 | 100.612
8 | 1.033 | 0.01026 | -0.031 | 100.693
8.5 | 1.074 | 0.01083 | -0.032 | 99.139
9 | 1.104 | 0.01126 | -0.032 | 98.097
9.5 | 1.131 | 0.0119 | -0.032 | 95.073
10 | 1.149 | 0.01258 | -0.033 | 91.317
10.5 | 1.158 | 0.01341 | -0.033 | 86.402
11 | 1.159 | 0.01451 | -0.033 | 79.888
11.5 | 1.152 | 0.01572 | -0.034 | 73.273
12 | 1.136 | 0.01719 | -0.034 | 66.081
12.5 | 1.111 | 0.01902 | -0.034 | 58.407
13 | 1.077 | 0.02118 | -0.034 | 50.835
13.5 | 1.033 | 0.0242 | -0.034 | 42.692
14 | 0.977 | 0.02971 | -0.034 | 32.873
14.5 | 0.877 | 0.05431 | -0.031 | 16.141
15 | 0.778 | 0.08989 | -0.026 | 8.65
15.5 | 0.712 | 0.10714 | -0.023 | 6.641
16 | 0.65 | 0.11777 | -0.022 | 5.523

## 110. Re 10M Mach 0.25 (2)
BIGFOIL.COM POLAR EXPORT
NACA63-114
NACA63-114 |  |  |  | Cl Max: | 1.6856 | at alpha= | 17.5 | deg
XFOIL ncrit=9 |  |  |  | L/D Max: | 118.791 | at alpha= | 9.5 | deg
Re: | 10000000 |  |  | Cd Min: | 0.08385 | at alpha= | 20 | deg
Mach: | 0.25 |  |  | Cl=0 at alpha= | -0.7935 | deg
|  |  |  | @ Cl=0.1, Cd= | 0.0039712
|  |  |  | @ Cl=0.4, Cd= | 0.005065
|  |  |  | @ Cl=0.6, Cd= | 0.0064363
alpha (deg) | Cl | Cd | Cm | Cl/Cd
-20 | -1.4877 | 0.08016 | -0.0373 | -18.5591
-19.5 | -1.5175 | 0.0692 | -0.0429 | -21.9292
-19 | -1.5522 | 0.05903 | -0.0465 | -26.2951
-18.5 | -1.5794 | 0.05102 | -0.0474 | -30.9565
-18 | -1.5834 | 0.04471 | -0.0485 | -35.4149
-17.5 | -1.5861 | 0.03848 | -0.0497 | -41.2188
-17 | -1.577 | 0.03334 | -0.0507 | -47.3005
-16.5 | -1.5604 | 0.02888 | -0.0514 | -54.0305
-16 | -1.5401 | 0.02556 | -0.0504 | -60.2543
-15.5 | -1.523 | 0.02241 | -0.0485 | -67.9607
-15 | -1.5038 | 0.01978 | -0.0458 | -76.0263
-14.5 | -1.4839 | 0.01756 | -0.0422 | -84.5046
-14 | -1.4614 | 0.01588 | -0.038 | -92.0277
-13.5 | -1.439 | 0.01484 | -0.0325 | -96.9677
-13 | -1.4062 | 0.01398 | -0.0279 | -100.5866
-12.5 | -1.3619 | 0.01315 | -0.025 | -103.5665
-12 | -1.3127 | 0.01244 | -0.0229 | -105.5225
-11.5 | -1.261 | 0.01178 | -0.0211 | -107.0458
-11 | -1.2089 | 0.01107 | -0.0195 | -109.2051
-10.5 | -1.1546 | 0.01045 | -0.0183 | -110.488
-10 | -1.0985 | 0.00993 | -0.0174 | -110.6244
-9.5 | -1.0413 | 0.00949 | -0.0167 | -109.726
-9 | -0.9836 | 0.00905 | -0.0162 | -108.6851
-8.5 | -0.9258 | 0.00861 | -0.0157 | -107.5261
-8 | -0.8668 | 0.00826 | -0.0155 | -104.9395
-7.5 | -0.8077 | 0.00791 | -0.0154 | -102.1113
-7 | -0.7483 | 0.00759 | -0.0153 | -98.5903
-6.5 | -0.6884 | 0.00731 | -0.0154 | -94.1724
-6 | -0.6285 | 0.00705 | -0.0156 | -89.1489
-5.5 | -0.5683 | 0.00679 | -0.0158 | -83.6966
-5 | -0.508 | 0.00657 | -0.0161 | -77.3212
-4.5 | -0.4476 | 0.00634 | -0.0165 | -70.5994
-4 | -0.3875 | 0.00606 | -0.0169 | -63.9439
-3.5 | -0.3274 | 0.00573 | -0.0173 | -57.1379
-3 | -0.2673 | 0.00538 | -0.0179 | -49.684
-2.5 | -0.207 | 0.00503 | -0.0185 | -41.1531
-2 | -0.1466 | 0.00471 | -0.0191 | -31.1253
-1.5 | -0.0867 | 0.00418 | -0.0199 | -20.7416
-1 | -0.0254 | 0.00408 | -0.0206 | -6.2255
-0.5 | 0.0361 | 0.00401 | -0.0213 | 9.0025
0 | 0.0975 | 0.00397 | -0.022 | 24.5592
0.5 | 0.1589 | 0.004 | -0.0227 | 39.725
1 | 0.2201 | 0.0041 | -0.0234 | 53.6829
1.5 | 0.2812 | 0.0042 | -0.024 | 66.9524
2 | 0.3412 | 0.00448 | -0.0246 | 76.1607
2.5 | 0.3993 | 0.00506 | -0.0249 | 78.913
3 | 0.4584 | 0.00548 | -0.0252 | 83.6496
3.5 | 0.5174 | 0.0059 | -0.0255 | 87.6949
4 | 0.5764 | 0.00628 | -0.0258 | 91.7834
4.5 | 0.6353 | 0.00667 | -0.026 | 95.2474
5 | 0.6944 | 0.00701 | -0.0261 | 99.0585
5.5 | 0.7539 | 0.0073 | -0.0262 | 103.274
6 | 0.8133 | 0.00759 | -0.0263 | 107.1542
6.5 | 0.8726 | 0.00787 | -0.0263 | 110.8767
7 | 0.9315 | 0.0082 | -0.0262 | 113.5976
7.5 | 0.9898 | 0.00856 | -0.026 | 115.6308
8 | 1.0481 | 0.00893 | -0.0257 | 117.3684
8.5 | 1.1056 | 0.00934 | -0.0252 | 118.3726
9 | 1.1623 | 0.00981 | -0.0245 | 118.4811
9.5 | 1.2188 | 0.01026 | -0.0238 | 118.7914
10 | 1.2738 | 0.01081 | -0.0227 | 117.8353
10.5 | 1.3271 | 0.01143 | -0.0213 | 116.1067
11 | 1.3801 | 0.01201 | -0.0198 | 114.9126
11.5 | 1.4305 | 0.0127 | -0.0179 | 112.6378
12 | 1.4771 | 0.0135 | -0.0154 | 109.4148
12.5 | 1.5184 | 0.01443 | -0.0121 | 105.2252
13 | 1.5446 | 0.01527 | -0.0063 | 101.1526
14 | 1.5894 | 0.01777 | 0.0042 | 89.4429
14.5 | 1.6124 | 0.0197 | 0.0081 | 81.8477
15 | 1.6339 | 0.022 | 0.0115 | 74.2682
15.5 | 1.6502 | 0.02487 | 0.0145 | 66.353
16 | 1.6592 | 0.02857 | 0.0172 | 58.0749
16.5 | 1.6728 | 0.03223 | 0.0189 | 51.902
17 | 1.6818 | 0.03656 | 0.0201 | 46.0011
17.5 | 1.6856 | 0.04176 | 0.0206 | 40.364
18 | 1.6839 | 0.04793 | 0.02 | 35.1325
18.5 | 1.6785 | 0.05501 | 0.0185 | 30.5126
19 | 1.6685 | 0.06315 | 0.0158 | 26.4212
19.5 | 1.651 | 0.07272 | 0.0117 | 22.7035
20 | 1.6271 | 0.08385 | 0.0061 | 19.4049

## 111. Re 10M Mach 0.50 (1)
BIGFOIL.COM POLAR EXPORT
NACA63-114
NACA63-114 |  |  |  | Cl Max: | 1.15 | at alpha= | 20 | deg
JavaFoil+Calcfoil stall+Eppler ext transition |  |  |  | L/D Max: | 95.938 | at alpha= | 6.5 | deg
Re: | 10000000 |  |  | Cd Min: | 0.00522 | at alpha= | -0.5 | deg
Mach: | 0.5 |  |  | Cl=0 at alpha= | -0.88571 | deg
|  |  |  | @ Cl=0.1, Cd= | 0.0052331
|  |  |  | @ Cl=0.4, Cd= | 0.005821
|  |  |  | @ Cl=0.6, Cd= | 0.007109
alpha (deg) | Cl | Cd | Cm | Cl/Cd
-20 | -1.061 | 0.15623 | 0 | -6.791
-19.5 | -1.039 | 0.14605 | -0.001 | -7.114
-19 | -1.021 | 0.12867 | -0.001 | -7.932
-18.5 | -0.986 | 0.12905 | -0.002 | -7.64
-18 | -0.95 | 0.12952 | -0.002 | -7.335
-17.5 | -0.92 | 0.12733 | -0.002 | -7.224
-17 | -0.902 | 0.11983 | -0.003 | -7.531
-16.5 | -0.871 | 0.11779 | -0.003 | -7.394
-16 | -0.84 | 0.11305 | -0.003 | -7.434
-15.5 | -0.81 | 0.10901 | -0.003 | -7.432
-15 | -0.788 | 0.10683 | -0.004 | -7.373
-14.5 | -0.76 | 0.09991 | -0.004 | -7.606
-14 | -0.732 | 0.09301 | -0.005 | -7.872
-13.5 | -0.718 | 0.07668 | -0.006 | -9.369
-13 | -0.673 | 0.09411 | -0.005 | -7.151
-12.5 | -0.647 | 0.08425 | -0.005 | -7.678
-12 | -0.675 | 0.04235 | -0.009 | -15.943
-11.5 | -0.678 | 0.02561 | -0.01 | -26.46
-11 | -0.659 | 0.01995 | -0.011 | -33.029
-10.5 | -0.534 | 0.07045 | -0.006 | -7.579
-10 | -0.59 | 0.02024 | -0.012 | -29.146
-9.5 | -0.57 | 0.01604 | -0.013 | -35.497
-9 | -0.452 | 0.05781 | -0.007 | -7.823
-8.5 | -0.636 | 0.01507 | -0.014 | -42.228
-8 | -0.785 | 0.0122 | -0.015 | -64.356
-7.5 | -0.794 | 0.01088 | -0.016 | -72.923
-7 | -0.771 | 0.01007 | -0.016 | -76.583
-6.5 | -0.736 | 0.00935 | -0.017 | -78.656
-6 | -0.683 | 0.00883 | -0.018 | -77.36
-5.5 | -0.624 | 0.0084 | -0.018 | -74.384
-5 | -0.561 | 0.00807 | -0.019 | -69.581
-4.5 | -0.496 | 0.00772 | -0.02 | -64.321
-4 | -0.43 | 0.0074 | -0.02 | -58.099
-3.5 | -0.362 | 0.00679 | -0.021 | -53.337
-3 | -0.294 | 0.00617 | -0.021 | -47.594
-2.5 | -0.224 | 0.00581 | -0.022 | -38.612
-2 | -0.155 | 0.00562 | -0.023 | -27.585
-1.5 | -0.085 | 0.00536 | -0.023 | -15.93
-1 | -0.016 | 0.00525 | -0.024 | -2.969
-0.5 | 0.054 | 0.00522 | -0.025 | 10.39
0 | 0.124 | 0.00524 | -0.025 | 23.697
0.5 | 0.194 | 0.00531 | -0.026 | 36.506
1 | 0.263 | 0.00532 | -0.027 | 49.474
1.5 | 0.333 | 0.00552 | -0.027 | 60.276
2 | 0.402 | 0.00583 | -0.028 | 68.993
2.5 | 0.471 | 0.0061 | -0.028 | 77.261
3 | 0.54 | 0.0065 | -0.029 | 83.053
3.5 | 0.607 | 0.00718 | -0.03 | 84.531
4 | 0.674 | 0.00769 | -0.03 | 87.551
4.5 | 0.739 | 0.00856 | -0.031 | 86.261
5 | 0.802 | 0.00902 | -0.031 | 88.932
5.5 | 0.86 | 0.00952 | -0.032 | 90.368
6 | 0.914 | 0.01012 | -0.033 | 90.303
6.5 | 0.955 | 0.00995 | -0.033 | 95.938
7 | 0.983 | 0.0114 | -0.033 | 86.168
7.5 | 0.99 | 0.01245 | -0.034 | 79.485
8 | 0.953 | 0.01393 | -0.034 | 68.457
8.5 | 0.625 | 0.01562 | -0.034 | 40.024
9 | 0.547 | 0.06027 | -0.019 | 9.073
9.5 | 0.685 | 0.01767 | -0.035 | 38.78
10 | 0.706 | 0.02133 | -0.035 | 33.115
10.5 | 0.63 | 0.07115 | -0.02 | 8.854
11 | 0.775 | 0.02094 | -0.036 | 36.993
11.5 | 0.797 | 0.02469 | -0.036 | 32.296
12 | 0.774 | 0.04687 | -0.033 | 16.519
12.5 | 0.744 | 0.08427 | -0.024 | 8.823
13 | 0.852 | 0.04122 | -0.035 | 20.674
13.5 | 0.804 | 0.08541 | -0.026 | 9.417
14 | 0.83 | 0.09232 | -0.027 | 8.995
14.5 | 0.854 | 0.10255 | -0.026 | 8.331
15 | 0.873 | 0.10757 | -0.024 | 8.114
15.5 | 0.904 | 0.11098 | -0.026 | 8.147
16 | 0.94 | 0.10998 | -0.028 | 8.55
16.5 | 0.964 | 0.11944 | -0.028 | 8.07
17 | 0.983 | 0.12254 | -0.027 | 8.024
17.5 | 1.019 | 0.12185 | -0.029 | 8.362
18 | 1.066 | 0.113 | -0.033 | 9.434
18.5 | 1.086 | 0.12487 | -0.032 | 8.697
19 | 1.094 | 0.14629 | -0.029 | 7.477
19.5 | 1.125 | 0.14691 | -0.03 | 7.66
20 | 1.15 | 0.16316 | -0.031 | 7.05

## 112. Re 10M Mach 0.50 (2)
BIGFOIL.COM POLAR EXPORT
NACA63-114
NACA63-114 |  |  |  | Cl Max: | 1.2626 | at alpha= | 9 | deg
XFOIL ncrit=9 |  |  |  | L/D Max: | 113.404 | at alpha= | 7 | deg
Re: | 10000000 |  |  | Cd Min: | 0.11426 | at alpha= | 14 | deg
Mach: | 0.5 |  |  | Cl=0 at alpha= | -99 | deg
|  |  |  | @ Cl=0.1, Cd= | 0.00404
|  |  |  | @ Cl=0.4, Cd= | 0.0046304
|  |  |  | @ Cl=0.6, Cd= | 0.0064138
alpha (deg) | Cl | Cd | Cm | Cl/Cd
0 | 0.1106 | 0.00404 | -0.0245 | 27.3762
0.5 | 0.1815 | 0.00406 | -0.0252 | 44.7044
1 | 0.2518 | 0.00417 | -0.0259 | 60.3837
1.5 | 0.3222 | 0.00429 | -0.0265 | 75.1049
2 | 0.3919 | 0.00454 | -0.027 | 86.3216
2.5 | 0.4573 | 0.00527 | -0.027 | 86.7742
3 | 0.5244 | 0.00583 | -0.0269 | 89.9485
3.5 | 0.5919 | 0.00635 | -0.0267 | 93.2126
4 | 0.6592 | 0.00688 | -0.0262 | 95.814
4.5 | 0.7275 | 0.00734 | -0.0256 | 99.1144
5 | 0.7974 | 0.00768 | -0.0249 | 103.8281
5.5 | 0.8674 | 0.00807 | -0.024 | 107.4845
6 | 0.9373 | 0.0085 | -0.0226 | 110.2706
6.5 | 1.0071 | 0.00895 | -0.0209 | 112.5251
7 | 1.0762 | 0.00949 | -0.0186 | 113.4036
7.5 | 1.1441 | 0.01011 | -0.0157 | 113.1652
8 | 1.2077 | 0.01096 | -0.0117 | 110.1916
8.5 | 1.2589 | 0.01226 | -0.0058 | 102.6835
9 | 1.2626 | 0.01443 | 0.0057 | 87.4983
9.5 | 1.2477 | 0.01837 | 0.0152 | 67.9205
10 | 1.2273 | 0.02385 | 0.0217 | 51.4591
10.5 | 1.2001 | 0.03072 | 0.0255 | 39.0658
11 | 1.1637 | 0.03936 | 0.0259 | 29.5655
11.5 | 1.1304 | 0.04912 | 0.0234 | 23.013
12 | 1.0948 | 0.06068 | 0.0178 | 18.0422
12.5 | 1.0626 | 0.07348 | 0.0099 | 14.4611
13 | 1.0376 | 0.08686 | 0.001 | 11.9457
14 | 0.9961 | 0.11426 | -0.0167 | 8.7178

## 113. Re 12M Mach 0.00 (1)
BIGFOIL.COM POLAR EXPORT
NACA63-114
NACA63-114 |  |  |  | Cl Max: | 1.23 | at alpha= | 12.5 | deg
JavaFoil+Calcfoil stall+Eppler ext transition |  |  |  | L/D Max: | 111.568 | at alpha= | 9.5 | deg
Re: | 12000000 |  |  | Cd Min: | 0.00506 | at alpha= | 0 | deg
Mach: | 0 |  |  | Cl=0 at alpha= | -0.88525 | deg
|  |  |  | @ Cl=0.1, Cd= | 0.0050612
|  |  |  | @ Cl=0.4, Cd= | 0.005706
|  |  |  | @ Cl=0.6, Cd= | 0.0069324
alpha (deg) | Cl | Cd | Cm | Cl/Cd
-18.5 | -0.887 | 0.08779 | -0.002 | -10.101
-18 | -0.915 | 0.07873 | -0.002 | -11.618
-17.5 | -0.961 | 0.05715 | -0.003 | -16.819
-17 | -1.002 | 0.04271 | -0.003 | -23.455
-16.5 | -1.031 | 0.03529 | -0.004 | -29.222
-16 | -1.05 | 0.03227 | -0.004 | -32.537
-15.5 | -1.075 | 0.02637 | -0.005 | -40.759
-15 | -1.089 | 0.02368 | -0.005 | -45.987
-14.5 | -1.103 | 0.02041 | -0.006 | -54.046
-14 | -1.109 | 0.01849 | -0.006 | -59.997
-13.5 | -1.112 | 0.01678 | -0.007 | -66.241
-13 | -1.107 | 0.01499 | -0.007 | -73.804
-12.5 | -1.095 | 0.01391 | -0.008 | -78.755
-12 | -1.081 | 0.01274 | -0.009 | -84.858
-11.5 | -1.061 | 0.01201 | -0.009 | -88.353
-11 | -1.039 | 0.0113 | -0.01 | -91.93
-10.5 | -1.012 | 0.01065 | -0.01 | -94.963
-10 | -0.987 | 0.00998 | -0.011 | -98.855
-9.5 | -0.948 | 0.00946 | -0.011 | -100.231
-9 | -0.907 | 0.00911 | -0.012 | -99.567
-8.5 | -0.862 | 0.00869 | -0.013 | -99.247
-8 | -0.815 | 0.00843 | -0.013 | -96.702
-7.5 | -0.765 | 0.00813 | -0.014 | -94.112
-7 | -0.714 | 0.00786 | -0.014 | -90.822
-6.5 | -0.66 | 0.00763 | -0.015 | -86.5
-6 | -0.605 | 0.00737 | -0.015 | -82.182
-5.5 | -0.549 | 0.00719 | -0.016 | -76.311
-5 | -0.491 | 0.007 | -0.016 | -70.164
-4.5 | -0.433 | 0.00685 | -0.017 | -63.194
-4 | -0.374 | 0.00637 | -0.018 | -58.713
-3.5 | -0.314 | 0.00614 | -0.018 | -51.164
-3 | -0.255 | 0.0058 | -0.019 | -43.912
-2.5 | -0.195 | 0.00556 | -0.019 | -34.998
-2 | -0.134 | 0.00539 | -0.02 | -24.925
-1.5 | -0.074 | 0.00525 | -0.02 | -14.069
-1 | -0.014 | 0.0051 | -0.021 | -2.65
-0.5 | 0.047 | 0.00507 | -0.021 | 9.261
0 | 0.107 | 0.00506 | -0.022 | 21.242
0.5 | 0.168 | 0.00507 | -0.022 | 33.145
1 | 0.228 | 0.0052 | -0.023 | 43.88
1.5 | 0.288 | 0.00539 | -0.024 | 53.539
2 | 0.349 | 0.00557 | -0.024 | 62.627
2.5 | 0.409 | 0.00573 | -0.025 | 71.332
3 | 0.468 | 0.00599 | -0.025 | 78.134
3.5 | 0.528 | 0.00645 | -0.026 | 81.832
4 | 0.586 | 0.00679 | -0.026 | 86.387
4.5 | 0.644 | 0.00738 | -0.027 | 87.358
5 | 0.702 | 0.00759 | -0.027 | 92.537
5.5 | 0.758 | 0.00785 | -0.028 | 96.578
6 | 0.813 | 0.00813 | -0.028 | 99.944
6.5 | 0.866 | 0.00839 | -0.029 | 103.203
7 | 0.917 | 0.00872 | -0.029 | 105.131
7.5 | 0.966 | 0.00909 | -0.03 | 106.345
8 | 1.013 | 0.00941 | -0.03 | 107.714
8.5 | 1.058 | 0.00986 | -0.031 | 107.261
9 | 1.099 | 0.0104 | -0.031 | 105.727
9.5 | 1.136 | 0.01018 | -0.032 | 111.568
10 | 1.164 | 0.0111 | -0.032 | 104.845
10.5 | 1.187 | 0.01179 | -0.032 | 100.637
11 | 1.205 | 0.01235 | -0.033 | 97.568
11.5 | 1.218 | 0.0132 | -0.033 | 92.24
12 | 1.226 | 0.01409 | -0.033 | 87.058
12.5 | 1.23 | 0.01507 | -0.034 | 81.615
13 | 1.228 | 0.01617 | -0.034 | 75.971
13.5 | 1.222 | 0.01751 | -0.034 | 69.775
14 | 1.211 | 0.01924 | -0.034 | 62.913
14.5 | 1.196 | 0.02097 | -0.035 | 57.046
15 | 1.173 | 0.02421 | -0.035 | 48.461
15.5 | 1.152 | 0.02637 | -0.035 | 43.705
16 | 1.126 | 0.02981 | -0.035 | 37.77
16.5 | 1.09 | 0.03632 | -0.035 | 30.018
17 | 1.059 | 0.04128 | -0.034 | 25.656
17.5 | 1.009 | 0.05662 | -0.033 | 17.821

## 114. Re 12M Mach 0.00 (2)
BIGFOIL.COM POLAR EXPORT
NACA63-114
NACA63-114 |  |  |  | Cl Max: | 1.8124 | at alpha= | 20 | deg
XFOIL ncrit=9 |  |  |  | L/D Max: | 125.462 | at alpha= | 10 | deg
Re: | 12000000 |  |  | Cd Min: | 0.04051 | at alpha= | 20 | deg
Mach: | 0 |  |  | Cl=0 at alpha= | -0.79865 | deg
|  |  |  | @ Cl=0.1, Cd= | 0.0039439
|  |  |  | @ Cl=0.4, Cd= | 0.0051132
|  |  |  | @ Cl=0.6, Cd= | 0.0062953
alpha (deg) | Cl | Cd | Cm | Cl/Cd
-20 | -1.7375 | 0.03513 | -0.0364 | -49.4592
-19.5 | -1.7147 | 0.03129 | -0.0389 | -54.8003
-19 | -1.6979 | 0.02803 | -0.0391 | -60.5744
-18.5 | -1.6794 | 0.02534 | -0.0385 | -66.2747
-18 | -1.658 | 0.02309 | -0.0375 | -71.806
-17.5 | -1.6375 | 0.02098 | -0.0359 | -78.0505
-17 | -1.6165 | 0.0191 | -0.0338 | -84.6335
-16.5 | -1.595 | 0.01748 | -0.0313 | -91.2471
-16 | -1.5736 | 0.01611 | -0.028 | -97.6785
-15.5 | -1.5581 | 0.01497 | -0.023 | -104.0815
-15 | -1.5315 | 0.01412 | -0.0191 | -108.4632
-14.5 | -1.4907 | 0.01339 | -0.0176 | -111.3294
-14 | -1.4501 | 0.01283 | -0.0157 | -113.0242
-13.5 | -1.4049 | 0.01227 | -0.0145 | -114.4988
-13 | -1.3574 | 0.01176 | -0.0137 | -115.4252
-12.5 | -1.3084 | 0.01127 | -0.0131 | -116.0958
-12 | -1.2585 | 0.01077 | -0.0126 | -116.8524
-11.5 | -1.2081 | 0.01025 | -0.0122 | -117.8634
-11 | -1.1565 | 0.00977 | -0.012 | -118.3726
-10.5 | -1.1035 | 0.00937 | -0.0119 | -117.7695
-10 | -1.0497 | 0.00903 | -0.0119 | -116.2458
-9.5 | -0.9953 | 0.00867 | -0.012 | -114.7982
-9 | -0.9409 | 0.00829 | -0.0121 | -113.4982
-8.5 | -0.8855 | 0.00798 | -0.0123 | -110.9649
-8 | -0.8296 | 0.0077 | -0.0126 | -107.7403
-7.5 | -0.7736 | 0.0074 | -0.0129 | -104.5405
-7 | -0.7168 | 0.00717 | -0.0133 | -99.9721
-6.5 | -0.66 | 0.0069 | -0.0136 | -95.6522
-6 | -0.6027 | 0.0067 | -0.0141 | -89.9552
-5.5 | -0.5454 | 0.00648 | -0.0146 | -84.1667
-5 | -0.4878 | 0.00628 | -0.015 | -77.6752
-4.5 | -0.43 | 0.00608 | -0.0156 | -70.7237
-4 | -0.3722 | 0.00582 | -0.0161 | -63.9519
-3.5 | -0.3145 | 0.00554 | -0.0166 | -56.769
-3 | -0.2566 | 0.00527 | -0.0172 | -48.6907
-2.5 | -0.1984 | 0.00499 | -0.0179 | -39.7595
-2 | -0.1402 | 0.00469 | -0.0185 | -29.8934
-1.5 | -0.0825 | 0.00423 | -0.0193 | -19.5035
-1 | -0.0238 | 0.00402 | -0.02 | -5.9204
-0.5 | 0.0353 | 0.00397 | -0.0207 | 8.8917
0 | 0.0942 | 0.00394 | -0.0214 | 23.9086
0.5 | 0.1531 | 0.00398 | -0.0221 | 38.4673
1 | 0.2117 | 0.00408 | -0.0227 | 51.8873
1.5 | 0.2704 | 0.0042 | -0.0234 | 64.381
2 | 0.3271 | 0.00464 | -0.0238 | 70.4957
3 | 0.4411 | 0.00538 | -0.0247 | 81.9888
3.5 | 0.4982 | 0.00572 | -0.0252 | 87.0979
4 | 0.5551 | 0.00605 | -0.0255 | 91.7521
5 | 0.6686 | 0.00667 | -0.0263 | 100.2399
5.5 | 0.7254 | 0.00693 | -0.0266 | 104.6753
6 | 0.7822 | 0.00717 | -0.027 | 109.0934
6.5 | 0.8387 | 0.00742 | -0.0273 | 113.0323
7 | 0.8947 | 0.00772 | -0.0275 | 115.8938
7.5 | 0.9507 | 0.00798 | -0.0278 | 119.1353
8 | 1.0057 | 0.00831 | -0.0279 | 121.0229
8.5 | 1.0608 | 0.00862 | -0.0281 | 123.0626
9 | 1.1149 | 0.009 | -0.028 | 123.8778
9.5 | 1.1686 | 0.00937 | -0.028 | 124.7172
10 | 1.222 | 0.00974 | -0.0279 | 125.462
10.5 | 1.274 | 0.01019 | -0.0276 | 125.0245
11 | 1.3249 | 0.01069 | -0.0272 | 123.9383
11.5 | 1.3757 | 0.01113 | -0.0268 | 123.6029
12 | 1.4253 | 0.01162 | -0.0262 | 122.6592
12.5 | 1.4731 | 0.01218 | -0.0254 | 120.9442
13 | 1.5184 | 0.01282 | -0.0242 | 118.4399
13.5 | 1.5615 | 0.0135 | -0.0227 | 115.6667
14 | 1.6027 | 0.01413 | -0.0209 | 113.4253
14.5 | 1.6354 | 0.01468 | -0.0175 | 111.4033
15 | 1.6564 | 0.01548 | -0.0124 | 107.0026
15.5 | 1.6779 | 0.01657 | -0.0082 | 101.2613
16 | 1.6989 | 0.01798 | -0.0047 | 94.4883
16.5 | 1.7195 | 0.01962 | -0.0017 | 87.6402
17 | 1.7375 | 0.02164 | 0.0011 | 80.2911
17.5 | 1.7536 | 0.02399 | 0.0035 | 73.0971
18 | 1.7688 | 0.02658 | 0.0054 | 66.5463
18.5 | 1.7809 | 0.02963 | 0.0069 | 60.1046
19 | 1.7951 | 0.03269 | 0.0079 | 54.9128
19.5 | 1.8025 | 0.03657 | 0.0087 | 49.289
20 | 1.8124 | 0.04051 | 0.0088 | 44.7396

## 115. Re 12M Mach 0.10 (1)
BIGFOIL.COM POLAR EXPORT
NACA63-114
NACA63-114 |  |  |  | Cl Max: | 1.218 | at alpha= | 12.5 | deg
JavaFoil+Calcfoil stall+Eppler ext transition |  |  |  | L/D Max: | 110.436 | at alpha= | 9.5 | deg
Re: | 12000000 |  |  | Cd Min: | 0.00505 | at alpha= | -0.5 | deg
Mach: | 0.1 |  |  | Cl=0 at alpha= | -0.88525 | deg
|  |  |  | @ Cl=0.1, Cd= | 0.0050587
|  |  |  | @ Cl=0.4, Cd= | 0.0057339
|  |  |  | @ Cl=0.6, Cd= | 0.0069019
alpha (deg) | Cl | Cd | Cm | Cl/Cd
-18.5 | -0.814 | 0.11314 | -0.001 | -7.198
-18 | -0.854 | 0.09268 | -0.002 | -9.219
-17.5 | -0.899 | 0.07175 | -0.003 | -12.533
-17 | -0.952 | 0.0495 | -0.003 | -19.229
-16.5 | -0.988 | 0.03955 | -0.004 | -24.982
-16 | -1.011 | 0.03593 | -0.004 | -28.148
-15.5 | -1.038 | 0.03017 | -0.005 | -34.409
-15 | -1.062 | 0.02524 | -0.005 | -42.072
-14.5 | -1.081 | 0.02141 | -0.006 | -50.492
-14 | -1.091 | 0.01926 | -0.006 | -56.66
-13.5 | -1.097 | 0.01738 | -0.007 | -63.114
-13 | -1.095 | 0.01557 | -0.007 | -70.327
-12.5 | -1.086 | 0.01434 | -0.008 | -75.732
-12 | -1.074 | 0.01302 | -0.009 | -82.547
-11.5 | -1.057 | 0.01224 | -0.009 | -86.314
-11 | -1.035 | 0.01163 | -0.01 | -88.99
-10.5 | -1.01 | 0.0108 | -0.01 | -93.587
-10 | -0.981 | 0.0098 | -0.011 | -100.15
-9.5 | -0.95 | 0.00964 | -0.012 | -98.568
-9 | -0.909 | 0.00914 | -0.012 | -99.431
-8.5 | -0.865 | 0.00874 | -0.013 | -98.979
-8 | -0.818 | 0.00846 | -0.013 | -96.61
-7.5 | -0.768 | 0.00817 | -0.014 | -94.097
-7 | -0.717 | 0.00787 | -0.014 | -91.035
-6.5 | -0.663 | 0.00765 | -0.015 | -86.742
-6 | -0.608 | 0.00745 | -0.015 | -81.61
-5.5 | -0.551 | 0.00725 | -0.016 | -76.075
-5 | -0.493 | 0.00705 | -0.016 | -70.023
-4.5 | -0.435 | 0.00684 | -0.017 | -63.57
-4 | -0.376 | 0.00641 | -0.018 | -58.604
-3.5 | -0.316 | 0.00615 | -0.018 | -51.377
-3 | -0.256 | 0.00581 | -0.019 | -44.079
-2.5 | -0.195 | 0.00556 | -0.019 | -35.146
-2 | -0.135 | 0.00539 | -0.02 | -25.051
-1.5 | -0.074 | 0.00526 | -0.02 | -14.132
-1 | -0.014 | 0.0051 | -0.021 | -2.663
-0.5 | 0.047 | 0.00505 | -0.021 | 9.339
0 | 0.108 | 0.00506 | -0.022 | 21.35
0.5 | 0.169 | 0.00507 | -0.023 | 33.322
1 | 0.229 | 0.0052 | -0.023 | 44.114
1.5 | 0.29 | 0.00539 | -0.024 | 53.787
2 | 0.35 | 0.00557 | -0.024 | 62.954
2.5 | 0.411 | 0.00577 | -0.025 | 71.205
3 | 0.471 | 0.00601 | -0.025 | 78.367
3.5 | 0.53 | 0.00646 | -0.026 | 82.113
4 | 0.589 | 0.00679 | -0.026 | 86.729
4.5 | 0.648 | 0.00739 | -0.027 | 87.677
5 | 0.705 | 0.0076 | -0.027 | 92.759
5.5 | 0.762 | 0.00791 | -0.028 | 96.336
6 | 0.816 | 0.00815 | -0.028 | 100.193
6.5 | 0.87 | 0.00846 | -0.029 | 102.836
7 | 0.921 | 0.00875 | -0.029 | 105.267
7.5 | 0.97 | 0.00912 | -0.03 | 106.377
8 | 1.017 | 0.0095 | -0.03 | 107.023
8.5 | 1.061 | 0.00999 | -0.031 | 106.193
9 | 1.102 | 0.01053 | -0.031 | 104.576
9.5 | 1.136 | 0.01029 | -0.032 | 110.436
10 | 1.164 | 0.01123 | -0.032 | 103.592
10.5 | 1.185 | 0.0119 | -0.032 | 99.595
11 | 1.201 | 0.01254 | -0.033 | 95.778
11.5 | 1.212 | 0.01344 | -0.033 | 90.179
12 | 1.217 | 0.01437 | -0.033 | 84.684
12.5 | 1.218 | 0.01542 | -0.034 | 78.959
13 | 1.213 | 0.0166 | -0.034 | 73.066
13.5 | 1.203 | 0.01806 | -0.034 | 66.599
14 | 1.187 | 0.01994 | -0.034 | 59.533
14.5 | 1.166 | 0.02251 | -0.035 | 51.785
15 | 1.14 | 0.02556 | -0.035 | 44.618
15.5 | 1.114 | 0.0281 | -0.035 | 39.662
16 | 1.081 | 0.03275 | -0.035 | 33.001
16.5 | 1.037 | 0.04172 | -0.034 | 24.862
17 | 1.003 | 0.047 | -0.034 | 21.334
17.5 | 0.94 | 0.07028 | -0.032 | 13.375

## 116. Re 12M Mach 0.10 (2)
BIGFOIL.COM POLAR EXPORT
NACA63-114
NACA63-114 |  |  |  | Cl Max: | 1.8016 | at alpha= | 20 | deg
XFOIL ncrit=9 |  |  |  | L/D Max: | 125.071 | at alpha= | 10 | deg
Re: | 12000000 |  |  | Cd Min: | 0.04441 | at alpha= | 20 | deg
Mach: | 0.1 |  |  | Cl=0 at alpha= | -0.79832 | deg
|  |  |  | @ Cl=0.1, Cd= | 0.0039436
|  |  |  | @ Cl=0.4, Cd= | 0.0051467
|  |  |  | @ Cl=0.6, Cd= | 0.0063248
alpha (deg) | Cl | Cd | Cm | Cl/Cd
-20 | -1.7305 | 0.0389 | -0.038 | -44.4859
-19.5 | -1.7216 | 0.03457 | -0.0386 | -49.8004
-19 | -1.6996 | 0.03062 | -0.0408 | -55.5062
-18.5 | -1.6787 | 0.02741 | -0.0413 | -61.2441
-18 | -1.658 | 0.02479 | -0.0406 | -66.8818
-17.5 | -1.6381 | 0.02238 | -0.0392 | -73.1948
-17 | -1.6176 | 0.02025 | -0.0373 | -79.8815
-16.5 | -1.5929 | 0.01858 | -0.0352 | -85.732
-16 | -1.571 | 0.01699 | -0.0323 | -92.4662
-15.5 | -1.5521 | 0.01559 | -0.0283 | -99.5574
-15 | -1.537 | 0.01459 | -0.0224 | -105.3461
-14.5 | -1.4978 | 0.01374 | -0.0205 | -109.0102
-14 | -1.4597 | 0.01313 | -0.0179 | -111.1729
-13.5 | -1.4151 | 0.01252 | -0.0165 | -113.0272
-13 | -1.3678 | 0.01197 | -0.0154 | -114.269
-12.5 | -1.3186 | 0.01144 | -0.0146 | -115.2622
-12 | -1.268 | 0.01096 | -0.0139 | -115.6934
-11.5 | -1.2172 | 0.01041 | -0.0134 | -116.926
-11 | -1.1653 | 0.00991 | -0.0129 | -117.5883
-10.5 | -1.112 | 0.00947 | -0.0127 | -117.4234
-10 | -1.0577 | 0.0091 | -0.0126 | -116.2308
-9.5 | -1.0027 | 0.00876 | -0.0126 | -114.4635
-9 | -0.9477 | 0.00836 | -0.0126 | -113.3612
-8.5 | -0.892 | 0.00803 | -0.0127 | -111.0834
-8 | -0.8355 | 0.00775 | -0.013 | -107.8065
-7.5 | -0.779 | 0.00744 | -0.0132 | -104.7043
-7 | -0.7219 | 0.0072 | -0.0135 | -100.2639
-6.5 | -0.6646 | 0.00694 | -0.0139 | -95.7637
-6 | -0.6068 | 0.00673 | -0.0143 | -90.1634
-5.5 | -0.549 | 0.0065 | -0.0147 | -84.4615
-5 | -0.491 | 0.0063 | -0.0152 | -77.9365
-4.5 | -0.4328 | 0.0061 | -0.0157 | -70.9508
-4 | -0.3746 | 0.00584 | -0.0162 | -64.1438
-3.5 | -0.3165 | 0.00554 | -0.0167 | -57.13
-3 | -0.2582 | 0.00528 | -0.0173 | -48.9015
-2.5 | -0.1997 | 0.00499 | -0.0179 | -40.02
-2 | -0.1411 | 0.0047 | -0.0186 | -30.0213
-1.5 | -0.0831 | 0.00422 | -0.0194 | -19.6919
-1 | -0.024 | 0.00402 | -0.0201 | -5.9701
-0.5 | 0.0355 | 0.00397 | -0.0208 | 8.9421
0 | 0.0947 | 0.00394 | -0.0215 | 24.0355
0.5 | 0.154 | 0.00398 | -0.0222 | 38.6935
1 | 0.213 | 0.00409 | -0.0228 | 52.0782
2 | 0.3291 | 0.00464 | -0.0239 | 70.9267
2.5 | 0.3862 | 0.00507 | -0.0244 | 76.1736
3 | 0.4438 | 0.00539 | -0.0248 | 82.3377
3.5 | 0.5012 | 0.00573 | -0.0252 | 87.4695
4 | 0.5585 | 0.00607 | -0.0256 | 92.0099
4.5 | 0.6155 | 0.00642 | -0.0259 | 95.8723
5 | 0.6728 | 0.0067 | -0.0263 | 100.4179
5.5 | 0.73 | 0.00696 | -0.0266 | 104.8851
6 | 0.7872 | 0.00721 | -0.0269 | 109.1817
6.5 | 0.8442 | 0.00746 | -0.0272 | 113.1635
7 | 0.9007 | 0.00775 | -0.0274 | 116.2194
7.5 | 0.957 | 0.00803 | -0.0276 | 119.1781
8 | 1.0127 | 0.00836 | -0.0277 | 121.1364
8.5 | 1.0682 | 0.00868 | -0.0277 | 123.0645
9 | 1.1226 | 0.00908 | -0.0276 | 123.6344
9.5 | 1.177 | 0.00945 | -0.0275 | 124.5503
10 | 1.2307 | 0.00984 | -0.0273 | 125.0711
10.5 | 1.2829 | 0.01033 | -0.0269 | 124.1917
11 | 1.3346 | 0.01081 | -0.0263 | 123.4598
11.5 | 1.3857 | 0.01128 | -0.0258 | 122.8457
12 | 1.4353 | 0.01181 | -0.0249 | 121.5326
12.5 | 1.4828 | 0.01242 | -0.0238 | 119.3881
13 | 1.5277 | 0.01311 | -0.0223 | 116.5294
13.5 | 1.5708 | 0.01379 | -0.0206 | 113.9086
14 | 1.6112 | 0.01443 | -0.0184 | 111.6563
14.5 | 1.6345 | 0.01504 | -0.0131 | 108.6769
15 | 1.6559 | 0.01603 | -0.0083 | 103.3001
15.5 | 1.6774 | 0.01734 | -0.0044 | 96.7359
16 | 1.6968 | 0.01904 | -0.0008 | 89.1176
16.5 | 1.7167 | 0.02094 | 0.0021 | 81.9819
17 | 1.7337 | 0.02323 | 0.0047 | 74.6319
17.5 | 1.7486 | 0.0259 | 0.0069 | 67.5135
18 | 1.7642 | 0.02871 | 0.0086 | 61.449
18.5 | 1.7774 | 0.0319 | 0.0099 | 55.7179
19 | 1.7896 | 0.0354 | 0.0107 | 50.5537
19.5 | 1.7957 | 0.03973 | 0.0111 | 45.1976
20 | 1.8016 | 0.04441 | 0.0108 | 40.5674

## 117. Re 12M Mach 0.25 (1)
BIGFOIL.COM POLAR EXPORT
NACA63-114
NACA63-114 |  |  |  | Cl Max: | 1.162 | at alpha= | 11 | deg
JavaFoil+Calcfoil stall+Eppler ext transition |  |  |  | L/D Max: | 109.853 | at alpha= | 9 | deg
Re: | 12000000 |  |  | Cd Min: | 0.0051 | at alpha= | -0.5 | deg
Mach: | 0.25 |  |  | Cl=0 at alpha= | -0.88889 | deg
|  |  |  | @ Cl=0.1, Cd= | 0.0051164
|  |  |  | @ Cl=0.4, Cd= | 0.005759
|  |  |  | @ Cl=0.6, Cd= | 0.0069167
alpha (deg) | Cl | Cd | Cm | Cl/Cd
-17 | -0.55 | 0.12725 | -0.002 | -4.319
-16.5 | -0.608 | 0.11625 | -0.002 | -5.231
-16 | -0.66 | 0.11052 | -0.003 | -5.971
-15.5 | -0.719 | 0.09222 | -0.004 | -7.799
-15 | -0.793 | 0.06408 | -0.005 | -12.381
-14.5 | -0.862 | 0.04412 | -0.005 | -19.55
-14 | -0.93 | 0.02813 | -0.006 | -33.075
-13.5 | -0.973 | 0.02241 | -0.007 | -43.417
-13 | -0.992 | 0.02014 | -0.008 | -49.286
-12.5 | -1.009 | 0.01725 | -0.008 | -58.485
-12 | -1.016 | 0.01529 | -0.009 | -66.423
-11.5 | -1.015 | 0.0139 | -0.009 | -73.013
-11 | -1.007 | 0.01272 | -0.01 | -79.11
-10.5 | -0.993 | 0.01181 | -0.011 | -84.042
-10 | -0.972 | 0.01102 | -0.011 | -88.183
-9.5 | -0.945 | 0.01037 | -0.012 | -91.143
-9 | -0.917 | 0.00971 | -0.012 | -94.404
-8.5 | -0.876 | 0.00923 | -0.013 | -94.892
-8 | -0.832 | 0.00878 | -0.014 | -94.678
-7.5 | -0.784 | 0.00846 | -0.014 | -92.636
-7 | -0.732 | 0.00815 | -0.015 | -89.83
-6.5 | -0.679 | 0.00786 | -0.015 | -86.369
-6 | -0.623 | 0.00762 | -0.016 | -81.741
-5.5 | -0.566 | 0.00735 | -0.016 | -76.92
-5 | -0.506 | 0.00715 | -0.017 | -70.81
-4.5 | -0.446 | 0.00698 | -0.018 | -63.996
-4 | -0.386 | 0.00649 | -0.018 | -59.425
-3.5 | -0.324 | 0.00623 | -0.019 | -52.047
-3 | -0.263 | 0.00593 | -0.019 | -44.336
-2.5 | -0.201 | 0.00562 | -0.02 | -35.75
-2 | -0.139 | 0.00544 | -0.02 | -25.51
-1.5 | -0.076 | 0.0053 | -0.021 | -14.394
-1 | -0.014 | 0.00513 | -0.021 | -2.717
-0.5 | 0.049 | 0.0051 | -0.022 | 9.516
0 | 0.111 | 0.00512 | -0.023 | 21.692
0.5 | 0.173 | 0.00511 | -0.023 | 33.933
1 | 0.236 | 0.00523 | -0.024 | 45.079
1.5 | 0.298 | 0.00545 | -0.024 | 54.663
2 | 0.36 | 0.00563 | -0.025 | 63.899
2.5 | 0.422 | 0.00583 | -0.025 | 72.425
3 | 0.483 | 0.00613 | -0.026 | 78.912
3.5 | 0.545 | 0.00655 | -0.026 | 83.116
4 | 0.605 | 0.00695 | -0.027 | 87.043
4.5 | 0.665 | 0.00754 | -0.028 | 88.178
5 | 0.724 | 0.00781 | -0.028 | 92.648
5.5 | 0.781 | 0.00808 | -0.029 | 96.608
6 | 0.836 | 0.00841 | -0.029 | 99.439
6.5 | 0.89 | 0.00875 | -0.03 | 101.665
7 | 0.94 | 0.00911 | -0.03 | 103.198
7.5 | 0.988 | 0.00954 | -0.031 | 103.604
8 | 1.033 | 0.00998 | -0.031 | 103.556
8.5 | 1.074 | 0.01055 | -0.032 | 101.763
9 | 1.107 | 0.01007 | -0.032 | 109.853
9.5 | 1.134 | 0.01151 | -0.032 | 98.533
10 | 1.151 | 0.01215 | -0.033 | 94.73
10.5 | 1.161 | 0.01293 | -0.033 | 89.753
11 | 1.162 | 0.01395 | -0.033 | 83.27
11.5 | 1.155 | 0.01509 | -0.034 | 76.508
12 | 1.139 | 0.01647 | -0.034 | 69.13
12.5 | 1.114 | 0.01817 | -0.034 | 61.283
13 | 1.08 | 0.0203 | -0.034 | 53.191
13.5 | 1.037 | 0.02292 | -0.035 | 45.249
14 | 0.98 | 0.02813 | -0.034 | 34.856
14.5 | 0.893 | 0.04562 | -0.032 | 19.569
15 | 0.788 | 0.08168 | -0.028 | 9.642
15.5 | 0.71 | 0.10872 | -0.023 | 6.529
16 | 0.651 | 0.11576 | -0.022 | 5.625

## 118. Re 12M Mach 0.25 (2)
BIGFOIL.COM POLAR EXPORT
NACA63-114
NACA63-114 |  |  |  | Cl Max: | 1.7194 | at alpha= | 18 | deg
XFOIL ncrit=9 |  |  |  | L/D Max: | 122.905 | at alpha= | 9.5 | deg
Re: | 12000000 |  |  | Cd Min: | 0.07722 | at alpha= | 20 | deg
Mach: | 0.25 |  |  | Cl=0 at alpha= | -0.79593 | deg
|  |  |  | @ Cl=0.1, Cd= | 0.0039319
|  |  |  | @ Cl=0.4, Cd= | 0.0051157
|  |  |  | @ Cl=0.6, Cd= | 0.0063124
alpha (deg) | Cl | Cd | Cm | Cl/Cd
-20 | -1.5522 | 0.07213 | -0.0425 | -21.5195
-19.5 | -1.5877 | 0.06338 | -0.0436 | -25.0505
-19 | -1.6191 | 0.05451 | -0.0454 | -29.7028
-18.5 | -1.6343 | 0.04694 | -0.0472 | -34.8168
-18 | -1.6351 | 0.04082 | -0.0484 | -40.0563
-17.5 | -1.6324 | 0.03537 | -0.0489 | -46.1521
-17 | -1.6217 | 0.03069 | -0.0491 | -52.8413
-16.5 | -1.5926 | 0.02656 | -0.051 | -59.9623
-16 | -1.5686 | 0.02347 | -0.0501 | -66.8343
-15.5 | -1.5437 | 0.02098 | -0.048 | -73.5796
-15 | -1.5193 | 0.01881 | -0.0452 | -80.7709
-14.5 | -1.4995 | 0.01672 | -0.0412 | -89.683
-14 | -1.4745 | 0.01525 | -0.0371 | -96.6885
-13.5 | -1.4598 | 0.01429 | -0.0298 | -102.1554
-13 | -1.4184 | 0.01341 | -0.0265 | -105.7718
-12.5 | -1.3715 | 0.01261 | -0.0239 | -108.7629
-12 | -1.3208 | 0.01193 | -0.022 | -110.7125
-11.5 | -1.2678 | 0.01131 | -0.0204 | -112.0955
-11 | -1.2132 | 0.01075 | -0.0191 | -112.8558
-10.5 | -1.1585 | 0.01014 | -0.0179 | -114.2505
-10 | -1.1022 | 0.00961 | -0.017 | -114.693
-9.5 | -1.0446 | 0.00917 | -0.0163 | -113.9149
-9 | -0.9862 | 0.00879 | -0.0159 | -112.1957
-8.5 | -0.9279 | 0.00836 | -0.0155 | -110.9928
-8 | -0.8689 | 0.008 | -0.0153 | -108.6125
-7.5 | -0.8093 | 0.0077 | -0.0152 | -105.1039
-7 | -0.7498 | 0.00738 | -0.0152 | -101.5989
-6.5 | -0.6897 | 0.00713 | -0.0153 | -96.7321
-6 | -0.6296 | 0.00685 | -0.0155 | -91.9124
-5.5 | -0.5693 | 0.00662 | -0.0157 | -85.997
-5 | -0.5087 | 0.00642 | -0.0161 | -79.2368
-4.5 | -0.4483 | 0.0062 | -0.0165 | -72.3065
-4 | -0.3879 | 0.00594 | -0.0169 | -65.303
-3.5 | -0.3277 | 0.00562 | -0.0173 | -58.3096
-3 | -0.2672 | 0.00535 | -0.0179 | -49.9439
-2 | -0.1463 | 0.00472 | -0.0191 | -30.9958
-1.5 | -0.0863 | 0.00422 | -0.0199 | -20.4502
-1 | -0.0251 | 0.00404 | -0.0206 | -6.2129
-0.5 | 0.0364 | 0.00397 | -0.0214 | 9.1688
0 | 0.0977 | 0.00393 | -0.0221 | 24.8601
0.5 | 0.159 | 0.00398 | -0.0228 | 39.9497
1 | 0.22 | 0.00409 | -0.0234 | 53.7897
1.5 | 0.2812 | 0.0042 | -0.0241 | 66.9524
2 | 0.3402 | 0.00463 | -0.0245 | 73.4773
2.5 | 0.399 | 0.00511 | -0.0249 | 78.0822
3 | 0.4586 | 0.00545 | -0.0253 | 84.1468
3.5 | 0.5178 | 0.00583 | -0.0256 | 88.8165
4 | 0.5773 | 0.00617 | -0.0259 | 93.5656
4.5 | 0.6363 | 0.00654 | -0.0261 | 97.2936
5 | 0.6959 | 0.00683 | -0.0263 | 101.8887
5.5 | 0.7556 | 0.0071 | -0.0265 | 106.4225
6 | 0.8152 | 0.00738 | -0.0266 | 110.4607
6.5 | 0.8745 | 0.00768 | -0.0266 | 113.8672
7 | 0.9338 | 0.00797 | -0.0266 | 117.1644
7.5 | 0.9923 | 0.00833 | -0.0263 | 119.1236
8 | 1.051 | 0.00866 | -0.0261 | 121.3626
8.5 | 1.1085 | 0.00909 | -0.0256 | 121.9472
9 | 1.1661 | 0.0095 | -0.025 | 122.7474
9.5 | 1.2229 | 0.00995 | -0.0243 | 122.9045
10 | 1.2781 | 0.0105 | -0.0232 | 121.7238
10.5 | 1.333 | 0.01103 | -0.0221 | 120.8522
11 | 1.3867 | 0.0116 | -0.0207 | 119.5431
11.5 | 1.4375 | 0.01229 | -0.0188 | 116.965
12 | 1.4851 | 0.01309 | -0.0164 | 113.453
12.5 | 1.5313 | 0.01384 | -0.0137 | 110.6431
13 | 1.5684 | 0.01465 | -0.0096 | 107.058
13.5 | 1.5892 | 0.01564 | -0.0032 | 101.6113
14 | 1.6085 | 0.01685 | 0.0026 | 95.4599
14.5 | 1.6311 | 0.01866 | 0.0068 | 87.4116
15 | 1.6511 | 0.02091 | 0.0106 | 78.9622
15.5 | 1.6675 | 0.02367 | 0.0139 | 70.4478
16 | 1.686 | 0.02658 | 0.0166 | 63.4312
16.5 | 1.7014 | 0.02996 | 0.0187 | 56.7891
17 | 1.7121 | 0.03396 | 0.0203 | 50.4152
17.5 | 1.7189 | 0.03864 | 0.0212 | 44.485
18 | 1.7194 | 0.04435 | 0.0212 | 38.7689
18.5 | 1.717 | 0.05083 | 0.0203 | 33.7793
19 | 1.7095 | 0.05832 | 0.0183 | 29.3124
19.5 | 1.6958 | 0.06712 | 0.015 | 25.2652
20 | 1.6762 | 0.07722 | 0.0104 | 21.7068

## 119. Re 12M Mach 0.50 (1)
BIGFOIL.COM POLAR EXPORT
NACA63-114
NACA63-114 |  |  |  | Cl Max: | 1.146 | at alpha= | 20 | deg
JavaFoil+Calcfoil stall+Eppler ext transition |  |  |  | L/D Max: | 93.134 | at alpha= | 5.5 | deg
Re: | 12000000 |  |  | Cd Min: | 0.00522 | at alpha= | 0 | deg
Mach: | 0.5 |  |  | Cl=0 at alpha= | -0.88571 | deg
|  |  |  | @ Cl=0.1, Cd= | 0.0052234
|  |  |  | @ Cl=0.4, Cd= | 0.005883
|  |  |  | @ Cl=0.6, Cd= | 0.0071236
alpha (deg) | Cl | Cd | Cm | Cl/Cd
-20 | -1.06 | 0.16973 | 0 | -6.243
-19.5 | -1.038 | 0.15116 | -0.001 | -6.864
-19 | -1.011 | 0.14424 | -0.001 | -7.008
-18.5 | -0.98 | 0.1415 | -0.002 | -6.929
-18 | -0.951 | 0.1374 | -0.002 | -6.921
-17.5 | -0.922 | 0.13155 | -0.002 | -7.008
-17 | -0.905 | 0.11597 | -0.003 | -7.807
-16.5 | -0.874 | 0.11358 | -0.003 | -7.698
-16 | -0.843 | 0.10915 | -0.003 | -7.728
-15.5 | -0.812 | 0.10773 | -0.003 | -7.536
-15 | -0.789 | 0.10449 | -0.004 | -7.553
-14.5 | -0.763 | 0.09636 | -0.004 | -7.918
-14 | -0.738 | 0.08765 | -0.005 | -8.422
-13.5 | -0.769 | 0.04508 | -0.007 | -17.062
-13 | -0.674 | 0.09175 | -0.005 | -7.341
-12.5 | -0.649 | 0.08214 | -0.006 | -7.902
-12 | -0.695 | 0.03254 | -0.009 | -21.345
-11.5 | -0.682 | 0.02371 | -0.01 | -28.766
-11 | -0.661 | 0.01904 | -0.011 | -34.719
-10.5 | -0.534 | 0.06944 | -0.006 | -7.697
-10 | -0.593 | 0.01911 | -0.012 | -31.026
-9.5 | -0.57 | 0.01537 | -0.013 | -37.096
-9 | -0.454 | 0.05619 | -0.008 | -8.076
-8.5 | -0.638 | 0.01449 | -0.014 | -44.026
-8 | -0.787 | 0.01179 | -0.015 | -66.716
-7.5 | -0.795 | 0.01052 | -0.016 | -75.589
-7 | -0.773 | 0.00901 | -0.016 | -85.761
-6.5 | -0.736 | 0.0091 | -0.017 | -80.881
-6 | -0.683 | 0.00862 | -0.018 | -79.29
-5.5 | -0.625 | 0.00817 | -0.018 | -76.478
-5 | -0.561 | 0.00782 | -0.019 | -71.753
-4.5 | -0.496 | 0.00757 | -0.02 | -65.602
-4 | -0.43 | 0.00724 | -0.02 | -59.345
-3.5 | -0.362 | 0.00667 | -0.021 | -54.287
-3 | -0.293 | 0.00633 | -0.021 | -46.359
-2.5 | -0.224 | 0.0059 | -0.022 | -38.037
-2 | -0.155 | 0.0056 | -0.023 | -27.672
-1.5 | -0.085 | 0.00545 | -0.023 | -15.641
-1 | -0.016 | 0.00528 | -0.024 | -2.951
-0.5 | 0.054 | 0.00523 | -0.025 | 10.364
0 | 0.124 | 0.00522 | -0.025 | 23.768
0.5 | 0.194 | 0.00527 | -0.026 | 36.821
1 | 0.263 | 0.00539 | -0.027 | 48.802
1.5 | 0.333 | 0.00565 | -0.027 | 58.857
2 | 0.402 | 0.00589 | -0.028 | 68.26
2.5 | 0.471 | 0.00619 | -0.028 | 76.171
3 | 0.54 | 0.00664 | -0.029 | 81.222
3.5 | 0.607 | 0.00718 | -0.03 | 84.549
4 | 0.674 | 0.0076 | -0.03 | 88.671
4.5 | 0.739 | 0.00834 | -0.031 | 88.54
5 | 0.802 | 0.00882 | -0.031 | 90.944
5.5 | 0.86 | 0.00924 | -0.032 | 93.134
6 | 0.914 | 0.00981 | -0.033 | 93.088
6.5 | 0.959 | 0.01055 | -0.033 | 90.889
7 | 0.985 | 0.01107 | -0.034 | 88.919
7.5 | 0.992 | 0.01207 | -0.034 | 82.145
8 | 0.955 | 0.01347 | -0.034 | 70.92
8.5 | 0.626 | 0.01503 | -0.034 | 41.675
9 | 0.548 | 0.05941 | -0.019 | 9.223
9.5 | 0.687 | 0.01703 | -0.035 | 40.334
10 | 0.706 | 0.02104 | -0.035 | 33.567
10.5 | 0.63 | 0.07075 | -0.021 | 8.908
11 | 0.777 | 0.02011 | -0.036 | 38.615
11.5 | 0.8 | 0.02349 | -0.036 | 34.053
12 | 0.802 | 0.03474 | -0.035 | 23.085
12.5 | 0.748 | 0.08094 | -0.025 | 9.239
13 | 0.871 | 0.03348 | -0.037 | 26.025
13.5 | 0.854 | 0.05647 | -0.033 | 15.127
14 | 0.842 | 0.08411 | -0.029 | 10.01
14.5 | 0.86 | 0.09682 | -0.027 | 8.883
15 | 0.875 | 0.10423 | -0.024 | 8.391
15.5 | 0.909 | 0.10552 | -0.027 | 8.614
16 | 0.957 | 0.097 | -0.031 | 9.862
16.5 | 0.967 | 0.11575 | -0.029 | 8.351
17 | 0.985 | 0.12744 | -0.027 | 7.73
17.5 | 1.016 | 0.1306 | -0.028 | 7.78
18 | 1.045 | 0.13504 | -0.029 | 7.742
18.5 | 1.074 | 0.14034 | -0.03 | 7.655
19 | 1.091 | 0.16188 | -0.029 | 6.74
19.5 | 1.119 | 0.16686 | -0.029 | 6.706
20 | 1.146 | 0.17826 | -0.03 | 6.43

## 120. Re 12M Mach 0.50 (2)
BIGFOIL.COM POLAR EXPORT
NACA63-114
NACA63-114 |  |  |  | Cl Max: | 1.2819 | at alpha= | 9 | deg
XFOIL ncrit=9 |  |  |  | L/D Max: | 117.81 | at alpha= | 7 | deg
Re: | 12000000 |  |  | Cd Min: | 0.11328 | at alpha= | 14 | deg
Mach: | 0.5 |  |  | Cl=0 at alpha= | -0.78359 | deg
|  |  |  | @ Cl=0.1, Cd= | 0.0039776
|  |  |  | @ Cl=0.4, Cd= | 0.0047246
|  |  |  | @ Cl=0.6, Cd= | 0.0062953
alpha (deg) | Cl | Cd | Cm | Cl/Cd
-14 | -0.8321 | 0.10894 | -0.0192 | -7.6381
-13 | -0.8637 | 0.08274 | -0.0377 | -10.4387
-12.5 | -0.8863 | 0.06985 | -0.0467 | -12.6886
-12 | -0.9075 | 0.05847 | -0.0542 | -15.5208
-11.5 | -0.9358 | 0.04781 | -0.0605 | -19.5733
-11 | -0.9664 | 0.03849 | -0.0642 | -25.1078
-10.5 | -0.999 | 0.03035 | -0.065 | -32.916
-10 | -1.0282 | 0.02359 | -0.0625 | -43.5863
-9.5 | -1.056 | 0.01796 | -0.0566 | -58.7973
-9 | -1.0849 | 0.0141 | -0.0456 | -76.9433
-8.5 | -1.0733 | 0.01124 | -0.0361 | -95.4893
-8 | -1.0171 | 0.00981 | -0.031 | -103.6799
-7.5 | -0.9493 | 0.00898 | -0.0276 | -105.7127
-7 | -0.8778 | 0.00842 | -0.0253 | -104.2518
-6.5 | -0.8055 | 0.00798 | -0.0236 | -100.9398
-6 | -0.7337 | 0.00756 | -0.0223 | -97.0503
-5.5 | -0.6618 | 0.00723 | -0.0214 | -91.5353
-5 | -0.5902 | 0.00694 | -0.0208 | -85.0432
-4.5 | -0.5189 | 0.00665 | -0.0204 | -78.0301
-4 | -0.448 | 0.00638 | -0.0203 | -70.2194
-3.5 | -0.378 | 0.00603 | -0.0203 | -62.6866
-3 | -0.3086 | 0.00565 | -0.0205 | -54.6195
-2.5 | -0.239 | 0.00526 | -0.0209 | -45.4373
-2 | -0.1696 | 0.00485 | -0.0214 | -34.9691
-1.5 | -0.1011 | 0.00426 | -0.0222 | -23.7324
-1 | -0.0306 | 0.0041 | -0.0229 | -7.4634
-0.5 | 0.0401 | 0.00402 | -0.0237 | 9.9751
0 | 0.1108 | 0.00397 | -0.0245 | 27.9093
0.5 | 0.1816 | 0.004 | -0.0253 | 45.4
1 | 0.2519 | 0.00412 | -0.026 | 61.1408
1.5 | 0.3223 | 0.00424 | -0.0266 | 76.0142
2 | 0.3908 | 0.00463 | -0.027 | 84.406
2.5 | 0.4569 | 0.00531 | -0.027 | 86.0452
3 | 0.5248 | 0.00577 | -0.027 | 90.9532
3.5 | 0.5928 | 0.00624 | -0.0268 | 95
4 | 0.6605 | 0.00676 | -0.0264 | 97.7071
4.5 | 0.7298 | 0.00715 | -0.0259 | 102.0699
5 | 0.8 | 0.00748 | -0.0253 | 106.9519
5.5 | 0.8705 | 0.00783 | -0.0243 | 111.175
6 | 0.941 | 0.00823 | -0.0231 | 114.3378
6.5 | 1.011 | 0.0087 | -0.0214 | 116.2069
7 | 1.0815 | 0.00918 | -0.0192 | 117.8105
7.5 | 1.15 | 0.0098 | -0.0164 | 117.3469
8 | 1.2167 | 0.01053 | -0.0127 | 115.5461
8.5 | 1.2722 | 0.01173 | -0.0071 | 108.4569
9 | 1.2819 | 0.01382 | 0.0041 | 92.7569
9.5 | 1.2645 | 0.01755 | 0.0145 | 72.0513
10 | 1.2425 | 0.02293 | 0.0216 | 54.1867
10.5 | 1.2086 | 0.03009 | 0.0257 | 40.1662
11 | 1.1736 | 0.03853 | 0.0264 | 30.4594
11.5 | 1.1405 | 0.04814 | 0.0241 | 23.6913
12 | 1.1056 | 0.05948 | 0.0188 | 18.5878
12.5 | 1.074 | 0.07207 | 0.0112 | 14.9022
13 | 1.0491 | 0.0853 | 0.0024 | 12.2989
13.5 | 1.0266 | 0.09945 | -0.0074 | 10.3228
14 | 1.01 | 0.11328 | -0.0166 | 8.916

## 121. Re 14M Mach 0.00 (1)
BIGFOIL.COM POLAR EXPORT
NACA63-114
NACA63-114 |  |  |  | Cl Max: | 1.232 | at alpha= | 12.5 | deg
JavaFoil+Calcfoil stall+Eppler ext transition |  |  |  | L/D Max: | 116.794 | at alpha= | 10 | deg
Re: | 14000000 |  |  | Cd Min: | 0.00506 | at alpha= | 0 | deg
Mach: | 0 |  |  | Cl=0 at alpha= | -0.88525 | deg
|  |  |  | @ Cl=0.1, Cd= | 0.0050635
|  |  |  | @ Cl=0.4, Cd= | 0.0057585
|  |  |  | @ Cl=0.6, Cd= | 0.0068428
alpha (deg) | Cl | Cd | Cm | Cl/Cd
-18.5 | -0.899 | 0.07709 | -0.002 | -11.663
-18 | -0.927 | 0.06941 | -0.002 | -13.348
-17.5 | -0.969 | 0.0519 | -0.003 | -18.673
-17 | -1.008 | 0.03957 | -0.003 | -25.461
-16.5 | -1.036 | 0.03305 | -0.004 | -31.341
-16 | -1.054 | 0.03029 | -0.004 | -34.802
-15.5 | -1.078 | 0.025 | -0.005 | -43.135
-15 | -1.091 | 0.02293 | -0.005 | -47.582
-14.5 | -1.106 | 0.01949 | -0.006 | -56.719
-14 | -1.111 | 0.01803 | -0.006 | -61.612
-13.5 | -1.114 | 0.0161 | -0.007 | -69.19
-13 | -1.108 | 0.01454 | -0.007 | -76.231
-12.5 | -1.097 | 0.01347 | -0.008 | -81.439
-12 | -1.083 | 0.01231 | -0.009 | -88.003
-11.5 | -1.063 | 0.01162 | -0.009 | -91.458
-11 | -1.041 | 0.01079 | -0.01 | -96.442
-10.5 | -1.014 | 0.00953 | -0.01 | -106.425
-10 | -0.987 | 0.00974 | -0.011 | -101.317
-9.5 | -0.948 | 0.00926 | -0.011 | -102.435
-9 | -0.907 | 0.00891 | -0.012 | -101.751
-8.5 | -0.862 | 0.00853 | -0.013 | -101.044
-8 | -0.815 | 0.00823 | -0.013 | -99.033
-7.5 | -0.765 | 0.00795 | -0.014 | -96.32
-7 | -0.714 | 0.00773 | -0.014 | -92.366
-6.5 | -0.66 | 0.00746 | -0.015 | -88.482
-6 | -0.605 | 0.00728 | -0.015 | -83.166
-5.5 | -0.549 | 0.00705 | -0.016 | -77.85
-5 | -0.491 | 0.00687 | -0.016 | -71.501
-4.5 | -0.433 | 0.00673 | -0.017 | -64.26
-4 | -0.374 | 0.00629 | -0.018 | -59.417
-3.5 | -0.314 | 0.00611 | -0.018 | -51.419
-3 | -0.255 | 0.00589 | -0.019 | -43.209
-2.5 | -0.195 | 0.00561 | -0.019 | -34.658
-2 | -0.134 | 0.00544 | -0.02 | -24.707
-1.5 | -0.074 | 0.0053 | -0.02 | -13.94
-1 | -0.014 | 0.00518 | -0.021 | -2.607
-0.5 | 0.047 | 0.00509 | -0.021 | 9.228
0 | 0.107 | 0.00506 | -0.022 | 21.25
0.5 | 0.168 | 0.00512 | -0.022 | 32.791
1 | 0.228 | 0.0053 | -0.023 | 43.067
1.5 | 0.288 | 0.00543 | -0.024 | 53.09
2 | 0.349 | 0.00558 | -0.024 | 62.512
2.5 | 0.409 | 0.00579 | -0.025 | 70.52
3 | 0.468 | 0.0061 | -0.025 | 76.712
3.5 | 0.528 | 0.00644 | -0.026 | 81.957
4 | 0.586 | 0.00671 | -0.026 | 87.401
4.5 | 0.644 | 0.00726 | -0.027 | 88.799
5 | 0.702 | 0.00747 | -0.027 | 94.034
5.5 | 0.758 | 0.00771 | -0.028 | 98.293
6 | 0.813 | 0.00794 | -0.028 | 102.374
6.5 | 0.866 | 0.00824 | -0.029 | 105.035
7 | 0.917 | 0.0085 | -0.029 | 107.851
7.5 | 0.966 | 0.00886 | -0.03 | 109.088
8 | 1.013 | 0.00922 | -0.03 | 109.868
8.5 | 1.058 | 0.00965 | -0.031 | 109.548
9 | 1.099 | 0.01019 | -0.031 | 107.874
9.5 | 1.138 | 0.01068 | -0.032 | 106.48
10 | 1.166 | 0.00998 | -0.032 | 116.794
10.5 | 1.189 | 0.01147 | -0.032 | 103.684
11 | 1.207 | 0.012 | -0.033 | 100.661
11.5 | 1.22 | 0.01279 | -0.033 | 95.432
12 | 1.229 | 0.01363 | -0.033 | 90.152
12.5 | 1.232 | 0.01456 | -0.034 | 84.639
13 | 1.231 | 0.01559 | -0.034 | 78.97
13.5 | 1.225 | 0.01686 | -0.034 | 72.616
14 | 1.213 | 0.01849 | -0.034 | 65.608
14.5 | 1.197 | 0.02064 | -0.035 | 57.962
15 | 1.175 | 0.02347 | -0.035 | 50.069
15.5 | 1.153 | 0.02585 | -0.035 | 44.611
16 | 1.128 | 0.02882 | -0.035 | 39.129
16.5 | 1.097 | 0.03355 | -0.035 | 32.684
17 | 1.064 | 0.03873 | -0.035 | 27.473
17.5 | 1.016 | 0.05206 | -0.034 | 19.524

## 122. Re 14M Mach 0.00 (2)
BIGFOIL.COM POLAR EXPORT
NACA63-114
NACA63-114 |  |  |  | Cl Max: | 1.8349 | at alpha= | 20 | deg
XFOIL ncrit=9 |  |  |  | L/D Max: | 128.905 | at alpha= | 10 | deg
Re: | 14000000 |  |  | Cd Min: | 0.03822 | at alpha= | 20 | deg
Mach: | 0 |  |  | Cl=0 at alpha= | -0.8 | deg
|  |  |  | @ Cl=0.1, Cd= | 0.0039449
|  |  |  | @ Cl=0.4, Cd= | 0.0051442
|  |  |  | @ Cl=0.6, Cd= | 0.0062074
alpha (deg) | Cl | Cd | Cm | Cl/Cd
-20 | -1.7689 | 0.03304 | -0.0348 | -53.5381
-19.5 | -1.7529 | 0.02958 | -0.0353 | -59.2596
-19 | -1.7182 | 0.02639 | -0.0386 | -65.108
-18.5 | -1.6982 | 0.02384 | -0.0379 | -71.2332
-18 | -1.6763 | 0.02173 | -0.0367 | -77.1422
-17.5 | -1.6548 | 0.0198 | -0.0349 | -83.5758
-17 | -1.6331 | 0.01809 | -0.0326 | -90.2764
-16.5 | -1.6075 | 0.0168 | -0.0302 | -95.6845
-16 | -1.5864 | 0.01556 | -0.0266 | -101.9537
-15.5 | -1.5732 | 0.01456 | -0.0207 | -108.0495
-15 | -1.5386 | 0.01373 | -0.0182 | -112.0612
-14.5 | -1.4993 | 0.0131 | -0.0163 | -114.4504
-14 | -1.4566 | 0.01247 | -0.0148 | -116.8083
-13.5 | -1.4106 | 0.01191 | -0.0138 | -118.4383
-13 | -1.3624 | 0.01141 | -0.0131 | -119.404
-12.5 | -1.3128 | 0.01093 | -0.0126 | -120.1098
-12 | -1.262 | 0.01049 | -0.0122 | -120.3051
-11.5 | -1.2108 | 0.01002 | -0.0119 | -120.8383
-10.5 | -1.1059 | 0.00913 | -0.0116 | -121.1281
-10 | -1.0519 | 0.00878 | -0.0116 | -119.8064
-9.5 | -0.9971 | 0.00846 | -0.0118 | -117.8605
-9 | -0.9423 | 0.00811 | -0.0119 | -116.1899
-8.5 | -0.887 | 0.00779 | -0.0121 | -113.8639
-8 | -0.8309 | 0.00753 | -0.0124 | -110.3453
-7.5 | -0.7746 | 0.00724 | -0.0128 | -106.989
-7 | -0.7179 | 0.00699 | -0.0131 | -102.7039
-6.5 | -0.6609 | 0.00676 | -0.0136 | -97.7663
-6 | -0.6036 | 0.00656 | -0.014 | -92.0122
-5.5 | -0.5461 | 0.00635 | -0.0145 | -86
-5 | -0.4883 | 0.00615 | -0.015 | -79.3984
-4.5 | -0.4304 | 0.00596 | -0.0155 | -72.2148
-4 | -0.3726 | 0.00573 | -0.0161 | -65.0262
-3.5 | -0.3146 | 0.00548 | -0.0166 | -57.4088
-3 | -0.2565 | 0.00522 | -0.0172 | -49.1379
-2.5 | -0.1983 | 0.00496 | -0.0179 | -39.9798
-2 | -0.1401 | 0.0047 | -0.0185 | -29.8085
-1.5 | -0.0821 | 0.00432 | -0.0192 | -19.0046
-1 | -0.0236 | 0.00403 | -0.02 | -5.8561
-0.5 | 0.0354 | 0.00397 | -0.0207 | 8.9169
0 | 0.0943 | 0.00394 | -0.0214 | 23.934
0.5 | 0.153 | 0.00399 | -0.0221 | 38.3459
1 | 0.2117 | 0.00408 | -0.0228 | 51.8873
1.5 | 0.2703 | 0.0042 | -0.0234 | 64.3571
2 | 0.3266 | 0.00473 | -0.0238 | 69.0486
2.5 | 0.3839 | 0.00506 | -0.0243 | 75.8696
3 | 0.4413 | 0.00536 | -0.0248 | 82.3321
3.5 | 0.4985 | 0.00567 | -0.0252 | 87.9189
4 | 0.5557 | 0.00595 | -0.0256 | 93.395
4.5 | 0.6125 | 0.00628 | -0.026 | 97.5318
5 | 0.6695 | 0.00656 | -0.0264 | 102.0579
5.5 | 0.7266 | 0.00679 | -0.0268 | 107.0103
6 | 0.7834 | 0.00703 | -0.0271 | 111.4367
6.5 | 0.8401 | 0.00726 | -0.0275 | 115.7163
7 | 0.8963 | 0.00753 | -0.0278 | 119.0305
7.5 | 0.9522 | 0.00781 | -0.028 | 121.9206
8 | 1.0077 | 0.00811 | -0.0282 | 124.254
8.5 | 1.0628 | 0.00842 | -0.0283 | 126.2233
9 | 1.117 | 0.00879 | -0.0283 | 127.0762
9.5 | 1.1712 | 0.00913 | -0.0284 | 128.2804
10 | 1.2246 | 0.0095 | -0.0283 | 128.9053
10.5 | 1.2767 | 0.00997 | -0.028 | 128.0542
11 | 1.3285 | 0.0104 | -0.0277 | 127.7404
11.5 | 1.3797 | 0.01083 | -0.0273 | 127.3961
12 | 1.4295 | 0.01132 | -0.0268 | 126.2809
12.5 | 1.4774 | 0.01189 | -0.026 | 124.2557
13 | 1.5235 | 0.01252 | -0.0249 | 121.6853
13.5 | 1.5685 | 0.01311 | -0.0237 | 119.6415
14 | 1.6116 | 0.01371 | -0.0222 | 117.5492
14.5 | 1.6508 | 0.01433 | -0.0201 | 115.1989
15 | 1.6738 | 0.01494 | -0.015 | 112.0348
15.5 | 1.6922 | 0.01597 | -0.01 | 105.9612
16 | 1.7112 | 0.01735 | -0.0059 | 98.6282
16.5 | 1.7319 | 0.0189 | -0.0027 | 91.6349
17 | 1.7507 | 0.02078 | 0.0001 | 84.2493
17.5 | 1.7674 | 0.02299 | 0.0027 | 76.8769
18 | 1.7858 | 0.02527 | 0.0046 | 70.6688
18.5 | 1.8012 | 0.02795 | 0.0062 | 64.4436
19 | 1.8156 | 0.03089 | 0.0075 | 58.7763
19.5 | 1.8251 | 0.03444 | 0.0084 | 52.9936
20 | 1.8349 | 0.03822 | 0.0088 | 48.0089

## 123. Re 14M Mach 0.10 (1)
BIGFOIL.COM POLAR EXPORT
NACA63-114
NACA63-114 |  |  |  | Cl Max: | 1.22 | at alpha= | 12 | deg
JavaFoil+Calcfoil stall+Eppler ext transition |  |  |  | L/D Max: | 109.24 | at alpha= | 9.5 | deg
Re: | 14000000 |  |  | Cd Min: | 0.00509 | at alpha= | 0 | deg
Mach: | 0.1 |  |  | Cl=0 at alpha= | -0.88525 | deg
|  |  |  | @ Cl=0.1, Cd= | 0.0050913
|  |  |  | @ Cl=0.4, Cd= | 0.0057639
|  |  |  | @ Cl=0.6, Cd= | 0.0068225
alpha (deg) | Cl | Cd | Cm | Cl/Cd
-18.5 | -0.82 | 0.10628 | -0.002 | -7.719
-18 | -0.867 | 0.0816 | -0.002 | -10.624
-17.5 | -0.911 | 0.06311 | -0.003 | -14.433
-17 | -0.95 | 0.05023 | -0.003 | -18.912
-16.5 | -0.994 | 0.03672 | -0.004 | -27.061
-16 | -1.014 | 0.03449 | -0.004 | -29.405
-15.5 | -1.043 | 0.02836 | -0.005 | -36.756
-15 | -1.064 | 0.02443 | -0.005 | -43.552
-14.5 | -1.083 | 0.02073 | -0.006 | -52.225
-14 | -1.092 | 0.01879 | -0.006 | -58.149
-13.5 | -1.1 | 0.01666 | -0.007 | -66.008
-13 | -1.097 | 0.01496 | -0.007 | -73.309
-12.5 | -1.088 | 0.01381 | -0.008 | -78.783
-12 | -1.077 | 0.01256 | -0.009 | -85.716
-11.5 | -1.059 | 0.01184 | -0.009 | -89.369
-11 | -1.037 | 0.01107 | -0.01 | -93.661
-10.5 | -1.012 | 0.01053 | -0.01 | -96.142
-10 | -0.988 | 0.0099 | -0.011 | -99.751
-9.5 | -0.95 | 0.00941 | -0.012 | -100.909
-9 | -0.909 | 0.00894 | -0.012 | -101.626
-8.5 | -0.865 | 0.00861 | -0.013 | -100.417
-8 | -0.818 | 0.00831 | -0.013 | -98.405
-7.5 | -0.768 | 0.00802 | -0.014 | -95.824
-7 | -0.717 | 0.00774 | -0.014 | -92.582
-6.5 | -0.663 | 0.00753 | -0.015 | -88.112
-6 | -0.608 | 0.00729 | -0.015 | -83.458
-5.5 | -0.551 | 0.00711 | -0.016 | -77.499
-5 | -0.493 | 0.00693 | -0.016 | -71.206
-4.5 | -0.435 | 0.00674 | -0.017 | -64.534
-4 | -0.376 | 0.00634 | -0.018 | -59.242
-3.5 | -0.316 | 0.00616 | -0.018 | -51.29
-3 | -0.256 | 0.00589 | -0.019 | -43.42
-2.5 | -0.195 | 0.00562 | -0.019 | -34.802
-2 | -0.135 | 0.00544 | -0.02 | -24.812
-1.5 | -0.074 | 0.00532 | -0.02 | -13.972
-1 | -0.014 | 0.00518 | -0.021 | -2.62
-0.5 | 0.047 | 0.0051 | -0.021 | 9.253
0 | 0.108 | 0.00509 | -0.022 | 21.221
0.5 | 0.169 | 0.00514 | -0.023 | 32.831
1 | 0.229 | 0.00529 | -0.023 | 43.296
1.5 | 0.29 | 0.00545 | -0.024 | 53.14
2 | 0.35 | 0.0056 | -0.024 | 62.553
2.5 | 0.411 | 0.0058 | -0.025 | 70.852
3 | 0.471 | 0.00612 | -0.025 | 76.94
3.5 | 0.53 | 0.00645 | -0.026 | 82.251
4 | 0.589 | 0.00672 | -0.026 | 87.689
4.5 | 0.648 | 0.00727 | -0.027 | 89.121
5 | 0.705 | 0.00748 | -0.027 | 94.249
5.5 | 0.762 | 0.00777 | -0.028 | 98.07
6 | 0.816 | 0.00801 | -0.028 | 101.934
6.5 | 0.87 | 0.00826 | -0.029 | 105.254
7 | 0.921 | 0.00857 | -0.029 | 107.388
7.5 | 0.97 | 0.00896 | -0.03 | 108.263
8 | 1.017 | 0.00933 | -0.03 | 109.015
8.5 | 1.061 | 0.00971 | -0.031 | 109.215
9 | 1.102 | 0.01025 | -0.031 | 107.481
9.5 | 1.138 | 0.01042 | -0.032 | 109.24
10 | 1.165 | 0.01103 | -0.032 | 105.678
10.5 | 1.187 | 0.01155 | -0.033 | 102.727
11 | 1.203 | 0.01225 | -0.033 | 98.168
11.5 | 1.214 | 0.01303 | -0.033 | 93.182
12 | 1.22 | 0.0139 | -0.034 | 87.736
12.5 | 1.22 | 0.01489 | -0.034 | 81.918
13 | 1.215 | 0.01606 | -0.034 | 75.646
13.5 | 1.205 | 0.01738 | -0.034 | 69.346
14 | 1.19 | 0.01914 | -0.035 | 62.148
14.5 | 1.169 | 0.02139 | -0.035 | 54.663
15 | 1.142 | 0.02478 | -0.035 | 46.091
15.5 | 1.117 | 0.0269 | -0.035 | 41.538
16 | 1.085 | 0.03103 | -0.035 | 34.958
16.5 | 1.033 | 0.0431 | -0.034 | 23.979
17 | 0.999 | 0.04837 | -0.034 | 20.662

## 124. Re 14M Mach 0.10 (2)
BIGFOIL.COM POLAR EXPORT
NACA63-114
NACA63-114 |  |  |  | Cl Max: | 1.8244 | at alpha= | 20 | deg
XFOIL ncrit=9 |  |  |  | L/D Max: | 128.345 | at alpha= | 10 | deg
Re: | 14000000 |  |  | Cd Min: | 0.04201 | at alpha= | 20 | deg
Mach: | 0.1 |  |  | Cl=0 at alpha= | -0.79966 | deg
|  |  |  | @ Cl=0.1, Cd= | 0.0039435
|  |  |  | @ Cl=0.4, Cd= | 0.0051441
|  |  |  | @ Cl=0.6, Cd= | 0.0062088
alpha (deg) | Cl | Cd | Cm | Cl/Cd
-20 | -1.7608 | 0.03668 | -0.037 | -48.0044
-19.5 | -1.7505 | 0.03268 | -0.0372 | -53.5649
-19 | -1.7354 | 0.02898 | -0.0377 | -59.8827
-18.5 | -1.699 | 0.02578 | -0.0408 | -65.9038
-18 | -1.6773 | 0.02331 | -0.04 | -71.9562
-17.5 | -1.6561 | 0.02109 | -0.0384 | -78.5254
-17 | -1.6347 | 0.01913 | -0.0363 | -85.4522
-16.5 | -1.609 | 0.01764 | -0.034 | -91.2132
-16 | -1.5859 | 0.01625 | -0.0309 | -97.5938
-15.5 | -1.566 | 0.01509 | -0.0266 | -103.7773
-15 | -1.5457 | 0.01418 | -0.0213 | -109.0056
-14.5 | -1.508 | 0.01348 | -0.0189 | -111.8694
-14 | -1.4666 | 0.01278 | -0.017 | -114.7574
-13.5 | -1.4211 | 0.01216 | -0.0157 | -116.8668
-13 | -1.3731 | 0.0116 | -0.0147 | -118.3707
-12.5 | -1.3233 | 0.0111 | -0.014 | -119.2162
-12 | -1.2721 | 0.01063 | -0.0134 | -119.6707
-11.5 | -1.2201 | 0.01017 | -0.013 | -119.9705
-11 | -1.1678 | 0.00969 | -0.0126 | -120.516
-10.5 | -1.1145 | 0.00924 | -0.0124 | -120.6169
-10 | -1.06 | 0.00886 | -0.0123 | -119.6388
-9.5 | -1.0047 | 0.00852 | -0.0124 | -117.9225
-9 | -0.9492 | 0.00818 | -0.0125 | -116.0391
-8.5 | -0.8935 | 0.00784 | -0.0126 | -113.9668
-8 | -0.8369 | 0.00757 | -0.0128 | -110.5548
-7.5 | -0.7801 | 0.00728 | -0.0131 | -107.1566
-7 | -0.7229 | 0.00702 | -0.0134 | -102.9772
-6.5 | -0.6654 | 0.0068 | -0.0138 | -97.8529
-6 | -0.6077 | 0.00658 | -0.0142 | -92.3556
-5.5 | -0.5498 | 0.00637 | -0.0147 | -86.3108
-5 | -0.4915 | 0.00618 | -0.0152 | -79.5307
-4.5 | -0.4332 | 0.00598 | -0.0157 | -72.4415
-4 | -0.3749 | 0.00575 | -0.0162 | -65.2
-3.5 | -0.3167 | 0.00549 | -0.0167 | -57.6867
-3 | -0.2582 | 0.00523 | -0.0173 | -49.369
-2 | -0.141 | 0.00471 | -0.0186 | -29.9363
-1.5 | -0.0826 | 0.00432 | -0.0193 | -19.1204
-1 | -0.0238 | 0.00403 | -0.0201 | -5.9057
-0.5 | 0.0356 | 0.00397 | -0.0208 | 8.9673
0 | 0.0948 | 0.00394 | -0.0215 | 24.0609
0.5 | 0.1539 | 0.00398 | -0.0222 | 38.6683
1 | 0.213 | 0.00408 | -0.0229 | 52.2059
1.5 | 0.2719 | 0.00421 | -0.0235 | 64.5843
2 | 0.3286 | 0.00473 | -0.0239 | 69.4715
2.5 | 0.3862 | 0.00507 | -0.0244 | 76.1736
3 | 0.4439 | 0.00538 | -0.0249 | 82.5093
3.5 | 0.5016 | 0.00568 | -0.0253 | 88.3099
4 | 0.5591 | 0.00598 | -0.0257 | 93.495
4.5 | 0.6163 | 0.0063 | -0.026 | 97.8254
5 | 0.6737 | 0.00658 | -0.0264 | 102.386
5.5 | 0.7312 | 0.00681 | -0.0268 | 107.3715
6 | 0.7885 | 0.00706 | -0.0271 | 111.6856
6.5 | 0.8456 | 0.0073 | -0.0274 | 115.8356
7 | 0.9023 | 0.00757 | -0.0276 | 119.1942
7.5 | 0.9586 | 0.00786 | -0.0278 | 121.9593
8 | 1.0147 | 0.00816 | -0.0279 | 124.3505
8.5 | 1.0701 | 0.00849 | -0.028 | 126.0424
9 | 1.1249 | 0.00886 | -0.0279 | 126.9639
9.5 | 1.1797 | 0.0092 | -0.0279 | 128.2283
10 | 1.2334 | 0.00961 | -0.0277 | 128.3455
11 | 1.3384 | 0.01052 | -0.0269 | 127.2243
11.5 | 1.3898 | 0.01098 | -0.0263 | 126.5756
12 | 1.4396 | 0.01152 | -0.0255 | 124.9653
12.5 | 1.4874 | 0.01213 | -0.0245 | 122.6216
13 | 1.5336 | 0.01277 | -0.0231 | 120.094
13.5 | 1.5789 | 0.01337 | -0.0217 | 118.0927
14 | 1.6211 | 0.01401 | -0.0198 | 115.7102
14.5 | 1.6563 | 0.01467 | -0.0168 | 112.9039
15.5 | 1.6902 | 0.01674 | -0.0057 | 100.9677
16 | 1.7094 | 0.01834 | -0.0019 | 93.2061
16.5 | 1.7297 | 0.02013 | 0.0011 | 85.9265
17 | 1.7487 | 0.02221 | 0.0038 | 78.7348
17.5 | 1.7667 | 0.02455 | 0.0061 | 71.9633
18 | 1.7842 | 0.02711 | 0.0079 | 65.8134
18.5 | 1.7985 | 0.0301 | 0.0094 | 59.7508
19 | 1.81 | 0.03353 | 0.0105 | 53.9815
19.5 | 1.8189 | 0.03744 | 0.0111 | 48.5817
20 | 1.8244 | 0.04201 | 0.0112 | 43.4278

## 125. Re 14M Mach 0.25 (1)
BIGFOIL.COM POLAR EXPORT
NACA63-114
NACA63-114 |  |  |  | Cl Max: | 1.164 | at alpha= | 11 | deg
JavaFoil+Calcfoil stall+Eppler ext transition |  |  |  | L/D Max: | 108.418 | at alpha= | 9 | deg
Re: | 14000000 |  |  | Cd Min: | 0.00509 | at alpha= | 0 | deg
Mach: | 0.25 |  |  | Cl=0 at alpha= | -0.88889 | deg
|  |  |  | @ Cl=0.1, Cd= | 0.0050935
|  |  |  | @ Cl=0.4, Cd= | 0.0057919
|  |  |  | @ Cl=0.6, Cd= | 0.006845
alpha (deg) | Cl | Cd | Cm | Cl/Cd
-17 | -0.55 | 0.1265 | -0.002 | -4.347
-16.5 | -0.609 | 0.11379 | -0.003 | -5.355
-16 | -0.661 | 0.10824 | -0.003 | -6.11
-15.5 | -0.724 | 0.08775 | -0.004 | -8.248
-15 | -0.811 | 0.05271 | -0.005 | -15.378
-14.5 | -0.868 | 0.04122 | -0.006 | -21.053
-14 | -0.935 | 0.0263 | -0.006 | -35.549
-13.5 | -0.975 | 0.02173 | -0.007 | -44.843
-13 | -0.995 | 0.0192 | -0.008 | -51.842
-12.5 | -1.011 | 0.01656 | -0.008 | -61.057
-12 | -1.017 | 0.01489 | -0.009 | -68.324
-11.5 | -1.016 | 0.0135 | -0.009 | -75.286
-11 | -1.008 | 0.01236 | -0.01 | -81.603
-10.5 | -0.994 | 0.01129 | -0.011 | -88.074
-10 | -0.973 | 0.01074 | -0.011 | -90.666
-9.5 | -0.948 | 0.00969 | -0.012 | -97.83
-9 | -0.917 | 0.0095 | -0.012 | -96.582
-8.5 | -0.876 | 0.00904 | -0.013 | -96.981
-8 | -0.832 | 0.00859 | -0.014 | -96.833
-7.5 | -0.784 | 0.00824 | -0.014 | -95.065
-7 | -0.732 | 0.00796 | -0.015 | -92.055
-6.5 | -0.679 | 0.00771 | -0.015 | -88.012
-6 | -0.623 | 0.00744 | -0.016 | -83.766
-5.5 | -0.566 | 0.00724 | -0.016 | -78.093
-5 | -0.506 | 0.00704 | -0.017 | -71.943
-4.5 | -0.446 | 0.00682 | -0.018 | -65.466
-4 | -0.386 | 0.00668 | -0.018 | -57.714
-3.5 | -0.325 | 0.00622 | -0.019 | -52.15
-3 | -0.263 | 0.00597 | -0.019 | -44.02
-2.5 | -0.201 | 0.00567 | -0.02 | -35.397
-2 | -0.139 | 0.00549 | -0.02 | -25.266
-1.5 | -0.076 | 0.00536 | -0.021 | -14.239
-1 | -0.014 | 0.00522 | -0.021 | -2.671
-0.5 | 0.049 | 0.00511 | -0.022 | 9.492
0 | 0.111 | 0.00509 | -0.023 | 21.803
0.5 | 0.173 | 0.00516 | -0.023 | 33.593
1 | 0.236 | 0.00535 | -0.024 | 44.009
1.5 | 0.298 | 0.00551 | -0.024 | 54.03
2 | 0.36 | 0.00565 | -0.025 | 63.728
2.5 | 0.422 | 0.00587 | -0.025 | 71.872
3 | 0.483 | 0.00625 | -0.026 | 77.331
3.5 | 0.545 | 0.00657 | -0.026 | 82.83
4 | 0.605 | 0.00687 | -0.027 | 88.073
4.5 | 0.665 | 0.00742 | -0.028 | 89.585
5 | 0.724 | 0.00763 | -0.028 | 94.804
5.5 | 0.781 | 0.00793 | -0.029 | 98.492
6 | 0.836 | 0.00825 | -0.029 | 101.409
6.5 | 0.89 | 0.00854 | -0.03 | 104.106
7 | 0.94 | 0.00889 | -0.03 | 105.746
7.5 | 0.988 | 0.00929 | -0.031 | 106.403
8 | 1.033 | 0.0097 | -0.031 | 106.512
8.5 | 1.074 | 0.01029 | -0.032 | 104.372
9 | 1.108 | 0.01022 | -0.032 | 108.418
9.5 | 1.136 | 0.01124 | -0.033 | 101.005
10 | 1.153 | 0.01189 | -0.033 | 97.016
10.5 | 1.163 | 0.01255 | -0.033 | 92.7
11 | 1.164 | 0.01351 | -0.034 | 86.144
11.5 | 1.157 | 0.01459 | -0.034 | 79.32
12 | 1.14 | 0.01599 | -0.034 | 71.3
12.5 | 1.116 | 0.01749 | -0.034 | 63.791
13 | 1.082 | 0.01949 | -0.035 | 55.521
13.5 | 1.039 | 0.02224 | -0.035 | 46.693
14 | 0.984 | 0.02661 | -0.034 | 36.984
14.5 | 0.902 | 0.04082 | -0.033 | 22.103
15 | 0.803 | 0.07004 | -0.03 | 11.466
15.5 | 0.711 | 0.10668 | -0.023 | 6.668
16 | 0.652 | 0.11471 | -0.023 | 5.684

## 126. Re 14M Mach 0.25 (2)
BIGFOIL.COM POLAR EXPORT
NACA63-114
NACA63-114 |  |  |  | Cl Max: | 1.7469 | at alpha= | 18 | deg
XFOIL ncrit=9 |  |  |  | L/D Max: | 126.389 | at alpha= | 9 | deg
Re: | 14000000 |  |  | Cd Min: | 0.07279 | at alpha= | 20 | deg
Mach: | 0.25 |  |  | Cl=0 at alpha= | -0.79845 | deg
|  |  |  | @ Cl=0.1, Cd= | 0.0039218
|  |  |  | @ Cl=0.4, Cd= | 0.0051004
|  |  |  | @ Cl=0.6, Cd= | 0.0062179
alpha (deg) | Cl | Cd | Cm | Cl/Cd
-20 | -1.6102 | 0.06841 | -0.0414 | -23.5375
-19.5 | -1.6382 | 0.05961 | -0.0435 | -27.482
-19 | -1.6605 | 0.05112 | -0.0459 | -32.4824
-18.5 | -1.6723 | 0.04388 | -0.0476 | -38.1108
-18 | -1.6729 | 0.038 | -0.0483 | -44.0237
-17.5 | -1.667 | 0.03299 | -0.0484 | -50.5305
-17 | -1.6528 | 0.02873 | -0.0482 | -57.5287
-16.5 | -1.6199 | 0.02487 | -0.0501 | -65.1347
-16 | -1.5899 | 0.02197 | -0.0496 | -72.3669
-15.5 | -1.5638 | 0.01968 | -0.0473 | -79.4614
-15 | -1.5386 | 0.0177 | -0.0441 | -86.9266
-14.5 | -1.5144 | 0.01601 | -0.0401 | -94.5909
-14 | -1.4927 | 0.01488 | -0.0348 | -100.3159
-13.5 | -1.4699 | 0.01387 | -0.0286 | -105.9769
-13 | -1.4266 | 0.013 | -0.0255 | -109.7385
-12.5 | -1.3784 | 0.01222 | -0.0232 | -112.7987
-12 | -1.3267 | 0.01155 | -0.0213 | -114.8658
-11.5 | -1.2729 | 0.01096 | -0.0198 | -116.1405
-11 | -1.2174 | 0.01044 | -0.0186 | -116.6092
-10 | -1.105 | 0.00937 | -0.0167 | -117.9296
-9.5 | -1.0471 | 0.00892 | -0.0161 | -117.3879
-9 | -0.9885 | 0.00854 | -0.0156 | -115.7494
-8.5 | -0.9295 | 0.00818 | -0.0153 | -113.6308
-8 | -0.8705 | 0.00781 | -0.0151 | -111.4597
-7.5 | -0.8107 | 0.00752 | -0.015 | -107.8059
-7 | -0.751 | 0.00721 | -0.0151 | -104.1609
-6.5 | -0.6907 | 0.00696 | -0.0152 | -99.2385
-6 | -0.6305 | 0.0067 | -0.0154 | -94.1045
-5.5 | -0.57 | 0.0065 | -0.0157 | -87.6923
-5 | -0.5094 | 0.00628 | -0.016 | -81.1146
-4.5 | -0.4487 | 0.00608 | -0.0164 | -73.7993
-4 | -0.3882 | 0.00584 | -0.0169 | -66.4726
-3.5 | -0.3279 | 0.00555 | -0.0173 | -59.0811
-3 | -0.2673 | 0.0053 | -0.0179 | -50.434
-2.5 | -0.2067 | 0.00501 | -0.0185 | -41.2575
-2 | -0.1461 | 0.00473 | -0.0191 | -30.8879
-1.5 | -0.0858 | 0.0043 | -0.0199 | -19.9535
-0.5 | 0.0365 | 0.00396 | -0.0214 | 9.2172
0 | 0.0978 | 0.00392 | -0.0221 | 24.949
0.5 | 0.159 | 0.00397 | -0.0228 | 40.0504
1 | 0.22 | 0.00408 | -0.0234 | 53.9216
1.5 | 0.281 | 0.00422 | -0.0241 | 66.5877
2 | 0.3395 | 0.00474 | -0.0245 | 71.6245
3 | 0.4587 | 0.00545 | -0.0253 | 84.1651
3.5 | 0.5183 | 0.00577 | -0.0257 | 89.8267
4 | 0.5779 | 0.00608 | -0.026 | 95.0493
4.5 | 0.6372 | 0.00645 | -0.0262 | 98.7907
5 | 0.6971 | 0.0067 | -0.0265 | 104.0448
5.5 | 0.757 | 0.00695 | -0.0267 | 108.9209
6 | 0.8167 | 0.00721 | -0.0268 | 113.2732
6.5 | 0.8761 | 0.0075 | -0.0268 | 116.8133
7 | 0.9355 | 0.00779 | -0.0268 | 120.0899
7.5 | 0.9945 | 0.00812 | -0.0266 | 122.4754
8 | 1.0532 | 0.00846 | -0.0264 | 124.4917
8.5 | 1.1111 | 0.00887 | -0.0259 | 125.2649
9 | 1.1691 | 0.00925 | -0.0254 | 126.3892
9.5 | 1.2259 | 0.00972 | -0.0247 | 126.1214
10 | 1.2818 | 0.01023 | -0.0237 | 125.2981
10.5 | 1.3375 | 0.01072 | -0.0227 | 124.7668
11 | 1.3914 | 0.0113 | -0.0213 | 123.1327
11.5 | 1.4428 | 0.01199 | -0.0195 | 120.3336
12 | 1.4927 | 0.01269 | -0.0173 | 117.6281
12.5 | 1.5407 | 0.0134 | -0.0149 | 114.9776
13 | 1.5837 | 0.01421 | -0.0117 | 111.4497
13.5 | 1.6061 | 0.01512 | -0.0052 | 106.2235
14 | 1.6258 | 0.01637 | 0.0006 | 99.3158
14.5 | 1.6449 | 0.01794 | 0.0058 | 91.689
15 | 1.6669 | 0.01998 | 0.0097 | 83.4284
15.5 | 1.6876 | 0.02236 | 0.0131 | 75.4741
16 | 1.707 | 0.02509 | 0.0159 | 68.0351
16.5 | 1.7234 | 0.02827 | 0.0183 | 60.9622
17 | 1.7357 | 0.03202 | 0.0202 | 54.2067
17.5 | 1.7445 | 0.03637 | 0.0215 | 47.9654
18 | 1.7469 | 0.0417 | 0.0219 | 41.8921
18.5 | 1.7461 | 0.04778 | 0.0214 | 36.5446
19 | 1.7386 | 0.05506 | 0.0199 | 31.5765
19.5 | 1.7292 | 0.0631 | 0.0172 | 27.4041
20 | 1.7103 | 0.07279 | 0.0131 | 23.4964

## 127. Re 14M Mach 0.50 (1)
BIGFOIL.COM POLAR EXPORT
NACA63-114
NACA63-114 |  |  |  | Cl Max: | 1.146 | at alpha= | 20 | deg
JavaFoil+Calcfoil stall+Eppler ext transition |  |  |  | L/D Max: | 95.192 | at alpha= | 6 | deg
Re: | 14000000 |  |  | Cd Min: | 0.00523 | at alpha= | 0 | deg
Mach: | 0.5 |  |  | Cl=0 at alpha= | -0.88571 | deg
|  |  |  | @ Cl=0.1, Cd= | 0.0052334
|  |  |  | @ Cl=0.4, Cd= | 0.0059236
|  |  |  | @ Cl=0.6, Cd= | 0.0070872
alpha (deg) | Cl | Cd | Cm | Cl/Cd
-20 | -1.059 | 0.18132 | 0 | -5.839
-19.5 | -1.034 | 0.16339 | -0.001 | -6.329
-19 | -1.008 | 0.15401 | -0.001 | -6.544
-18.5 | -0.979 | 0.15013 | -0.002 | -6.522
-18 | -0.95 | 0.14563 | -0.002 | -6.523
-17.5 | -0.922 | 0.13996 | -0.002 | -6.585
-17 | -0.901 | 0.12303 | -0.003 | -7.326
-16.5 | -0.872 | 0.11761 | -0.003 | -7.417
-16 | -0.841 | 0.11689 | -0.003 | -7.194
-15.5 | -0.814 | 0.10399 | -0.004 | -7.832
-15 | -0.791 | 0.10211 | -0.004 | -7.745
-14.5 | -0.767 | 0.09271 | -0.005 | -8.267
-14 | -0.747 | 0.08013 | -0.005 | -9.329
-13.5 | -0.785 | 0.03688 | -0.007 | -21.281
-13 | -0.673 | 0.09288 | -0.005 | -7.25
-12.5 | -0.652 | 0.07946 | -0.006 | -8.199
-12 | -0.703 | 0.02873 | -0.009 | -24.467
-11.5 | -0.685 | 0.02226 | -0.01 | -30.787
-11 | -0.663 | 0.01821 | -0.011 | -36.396
-10.5 | -0.535 | 0.06845 | -0.006 | -7.821
-10 | -0.595 | 0.01803 | -0.012 | -33.021
-9.5 | -0.572 | 0.01479 | -0.013 | -38.661
-9 | -0.455 | 0.0552 | -0.008 | -8.24
-8.5 | -0.64 | 0.01394 | -0.014 | -45.888
-8 | -0.788 | 0.01151 | -0.015 | -68.406
-7.5 | -0.797 | 0.01023 | -0.016 | -77.93
-7 | -0.775 | 0.00912 | -0.016 | -84.985
-6.5 | -0.736 | 0.00889 | -0.017 | -82.736
-6 | -0.683 | 0.00842 | -0.018 | -81.152
-5.5 | -0.624 | 0.00804 | -0.018 | -77.689
-5 | -0.561 | 0.00768 | -0.019 | -73.083
-4.5 | -0.496 | 0.00737 | -0.02 | -67.384
-4 | -0.43 | 0.00714 | -0.02 | -60.189
-3.5 | -0.362 | 0.0066 | -0.021 | -54.858
-3 | -0.294 | 0.00632 | -0.021 | -46.412
-2.5 | -0.224 | 0.00595 | -0.022 | -37.72
-2 | -0.155 | 0.00565 | -0.023 | -27.412
-1.5 | -0.085 | 0.00551 | -0.023 | -15.497
-1 | -0.016 | 0.00537 | -0.024 | -2.905
-0.5 | 0.054 | 0.00524 | -0.025 | 10.345
0 | 0.124 | 0.00523 | -0.025 | 23.752
0.5 | 0.194 | 0.0053 | -0.026 | 36.578
1 | 0.263 | 0.0055 | -0.027 | 47.871
1.5 | 0.333 | 0.00571 | -0.027 | 58.285
2 | 0.402 | 0.00593 | -0.028 | 67.799
2.5 | 0.471 | 0.00625 | -0.028 | 75.461
3 | 0.54 | 0.00672 | -0.029 | 80.366
3.5 | 0.607 | 0.00713 | -0.03 | 85.107
4 | 0.674 | 0.00781 | -0.03 | 86.244
4.5 | 0.739 | 0.0082 | -0.031 | 90.109
5 | 0.802 | 0.00858 | -0.031 | 93.451
5.5 | 0.86 | 0.00906 | -0.032 | 94.988
6 | 0.914 | 0.0096 | -0.033 | 95.192
6.5 | 0.959 | 0.01026 | -0.033 | 93.457
7 | 0.987 | 0.0108 | -0.034 | 91.383
7.5 | 0.993 | 0.01175 | -0.034 | 84.516
8 | 0.957 | 0.01304 | -0.034 | 73.381
8.5 | 0.628 | 0.01452 | -0.035 | 43.247
9 | 0.55 | 0.0581 | -0.02 | 9.46
9.5 | 0.688 | 0.01643 | -0.035 | 41.881
10 | 0.709 | 0.02017 | -0.035 | 35.136
10.5 | 0.63 | 0.07055 | -0.021 | 8.934
11 | 0.778 | 0.01937 | -0.037 | 40.195
11.5 | 0.802 | 0.02246 | -0.037 | 35.72
12 | 0.812 | 0.03073 | -0.036 | 26.419
12.5 | 0.754 | 0.07608 | -0.027 | 9.916
13 | 0.879 | 0.03055 | -0.037 | 28.766
13.5 | 0.882 | 0.04301 | -0.036 | 20.501
14 | 0.864 | 0.0701 | -0.032 | 12.325
14.5 | 0.865 | 0.09267 | -0.028 | 9.333
15 | 0.876 | 0.10758 | -0.025 | 8.141
15.5 | 0.906 | 0.11101 | -0.026 | 8.164
16 | 0.939 | 0.11329 | -0.028 | 8.285
16.5 | 0.962 | 0.12475 | -0.027 | 7.708
17 | 0.983 | 0.13883 | -0.026 | 7.077
17.5 | 1.011 | 0.14359 | -0.027 | 7.041
18 | 1.04 | 0.14896 | -0.028 | 6.985
18.5 | 1.068 | 0.15377 | -0.029 | 6.944
19 | 1.091 | 0.16784 | -0.029 | 6.501
19.5 | 1.118 | 0.17714 | -0.029 | 6.312
20 | 1.146 | 0.1898 | -0.03 | 6.036

## 128. Re 14M Mach 0.50 (2)
BIGFOIL.COM POLAR EXPORT
NACA63-114
NACA63-114 |  |  |  | Cl Max: | 1.2984 | at alpha= | 9 | deg
XFOIL ncrit=9 |  |  |  | L/D Max: | 121.483 | at alpha= | 7.5 | deg
Re: | 14000000 |  |  | Cd Min: | 0.11182 | at alpha= | 14 | deg
Mach: | 0.5 |  |  | Cl=0 at alpha= | -0.78791 | deg
|  |  |  | @ Cl=0.1, Cd= | 0.0039401
|  |  |  | @ Cl=0.4, Cd= | 0.0048269
|  |  |  | @ Cl=0.6, Cd= | 0.0062228
alpha (deg) | Cl | Cd | Cm | Cl/Cd
-14 | -0.8365 | 0.10705 | -0.0222 | -7.8141
-13.5 | -0.8547 | 0.09445 | -0.0302 | -9.0492
-13 | -0.8707 | 0.0818 | -0.0385 | -10.6443
-12.5 | -0.8921 | 0.0691 | -0.0474 | -12.9103
-12 | -0.9198 | 0.05708 | -0.0556 | -16.1142
-11.5 | -0.9481 | 0.04659 | -0.0615 | -20.3499
-11 | -0.9789 | 0.03744 | -0.0649 | -26.1458
-10.5 | -1.0113 | 0.02946 | -0.0654 | -34.3279
-10 | -1.0402 | 0.02286 | -0.0626 | -45.5031
-9.5 | -1.0677 | 0.01741 | -0.0562 | -61.3268
-9 | -1.0978 | 0.01378 | -0.0444 | -79.6662
-8.5 | -1.0814 | 0.01083 | -0.0354 | -99.8523
-8 | -1.0224 | 0.00947 | -0.0305 | -107.962
-7.5 | -0.9524 | 0.00873 | -0.0274 | -109.0951
-7 | -0.8805 | 0.00819 | -0.0251 | -107.5092
-6.5 | -0.8078 | 0.00777 | -0.0234 | -103.964
-6 | -0.7355 | 0.00739 | -0.0221 | -99.5264
-5.5 | -0.6632 | 0.00706 | -0.0213 | -93.9377
-5 | -0.5914 | 0.00676 | -0.0207 | -87.4852
-4.5 | -0.5199 | 0.00649 | -0.0204 | -80.1079
-3.5 | -0.3784 | 0.00593 | -0.0203 | -63.8111
-3 | -0.3086 | 0.00558 | -0.0205 | -55.3047
-2.5 | -0.2389 | 0.00523 | -0.0209 | -45.6788
-2 | -0.1693 | 0.00487 | -0.0214 | -34.7639
-1.5 | -0.1005 | 0.0043 | -0.0222 | -23.3721
0 | 0.1112 | 0.00392 | -0.0246 | 28.3673
0.5 | 0.1817 | 0.00398 | -0.0253 | 45.6533
1 | 0.2519 | 0.00411 | -0.026 | 61.2895
1.5 | 0.3223 | 0.00425 | -0.0266 | 75.8353
2 | 0.3898 | 0.00474 | -0.0269 | 82.2363
2.5 | 0.4567 | 0.00531 | -0.027 | 86.0075
3 | 0.5252 | 0.00572 | -0.0271 | 91.8182
3.5 | 0.5935 | 0.00618 | -0.0269 | 96.0356
4 | 0.6618 | 0.00663 | -0.0266 | 99.819
4.5 | 0.7315 | 0.00699 | -0.0261 | 104.6495
5 | 0.8019 | 0.00732 | -0.0255 | 109.5492
5.5 | 0.8728 | 0.00766 | -0.0246 | 113.9426
6 | 0.9438 | 0.00803 | -0.0234 | 117.5342
6.5 | 1.0145 | 0.00847 | -0.0218 | 119.7757
7 | 1.0855 | 0.00894 | -0.0197 | 121.4206
7.5 | 1.1553 | 0.00951 | -0.017 | 121.4826
8 | 1.2236 | 0.0102 | -0.0135 | 119.9608
8.5 | 1.2825 | 0.01131 | -0.0082 | 113.3952
9 | 1.2984 | 0.01339 | 0.0025 | 96.9679
9.5 | 1.2781 | 0.01693 | 0.0139 | 75.4932
10 | 1.2507 | 0.02244 | 0.0215 | 55.7353
10.5 | 1.2174 | 0.02946 | 0.0258 | 41.3238
11 | 1.1826 | 0.03777 | 0.0268 | 31.3106
11.5 | 1.1498 | 0.04725 | 0.0247 | 24.3344
12 | 1.1151 | 0.05844 | 0.0196 | 19.0811
12.5 | 1.0836 | 0.07087 | 0.0123 | 15.29
13 | 1.0588 | 0.08396 | 0.0036 | 12.6108
13.5 | 1.036 | 0.09802 | -0.0061 | 10.5693
14 | 1.0196 | 0.11182 | -0.0153 | 9.1182

## 129. Re 16M Mach 0.00 (1)
BIGFOIL.COM POLAR EXPORT
NACA63-114
NACA63-114 |  |  |  | Cl Max: | 1.234 | at alpha= | 12.5 | deg
JavaFoil+Calcfoil stall+Eppler ext transition |  |  |  | L/D Max: | 115.292 | at alpha= | 10 | deg
Re: | 16000000 |  |  | Cd Min: | 0.00512 | at alpha= | 0 | deg
Mach: | 0 |  |  | Cl=0 at alpha= | -0.88525 | deg
|  |  |  | @ Cl=0.1, Cd= | 0.0051235
|  |  |  | @ Cl=0.4, Cd= | 0.0058215
|  |  |  | @ Cl=0.6, Cd= | 0.0067535
alpha (deg) | Cl | Cd | Cm | Cl/Cd
-18.5 | -0.901 | 0.07501 | -0.002 | -12.017
-18 | -0.935 | 0.06312 | -0.002 | -14.812
-17.5 | -0.975 | 0.0481 | -0.003 | -20.277
-17 | -1.006 | 0.04014 | -0.003 | -25.06
-16.5 | -1.04 | 0.03132 | -0.004 | -33.186
-16 | -1.056 | 0.02948 | -0.004 | -35.819
-15.5 | -1.08 | 0.02437 | -0.005 | -44.308
-15 | -1.094 | 0.02195 | -0.005 | -49.826
-14.5 | -1.107 | 0.01898 | -0.006 | -58.357
-14 | -1.113 | 0.01737 | -0.006 | -64.062
-13.5 | -1.116 | 0.01554 | -0.007 | -71.828
-13 | -1.111 | 0.01406 | -0.007 | -79.004
-12.5 | -1.099 | 0.01305 | -0.008 | -84.207
-12 | -1.085 | 0.01202 | -0.009 | -90.278
-11.5 | -1.065 | 0.01136 | -0.009 | -93.72
-11 | -1.042 | 0.01055 | -0.01 | -98.746
-10.5 | -1.016 | 0.0095 | -0.01 | -106.963
-10 | -0.987 | 0.00953 | -0.011 | -103.555
-9.5 | -0.948 | 0.00907 | -0.011 | -104.568
-9 | -0.907 | 0.00865 | -0.012 | -104.805
-8.5 | -0.862 | 0.00839 | -0.013 | -102.745
-8 | -0.815 | 0.00809 | -0.013 | -100.758
-7.5 | -0.765 | 0.00781 | -0.014 | -97.987
-7 | -0.714 | 0.00756 | -0.014 | -94.455
-6.5 | -0.66 | 0.00734 | -0.015 | -89.936
-6 | -0.605 | 0.00714 | -0.015 | -84.838
-5.5 | -0.549 | 0.00695 | -0.016 | -79.004
-5 | -0.491 | 0.0068 | -0.016 | -72.24
-4.5 | -0.433 | 0.00663 | -0.017 | -65.235
-4 | -0.374 | 0.00646 | -0.018 | -57.889
-3.5 | -0.314 | 0.00606 | -0.018 | -51.884
-3 | -0.255 | 0.00588 | -0.019 | -43.295
-2.5 | -0.195 | 0.00564 | -0.019 | -34.469
-2 | -0.134 | 0.00545 | -0.02 | -24.654
-1.5 | -0.074 | 0.00533 | -0.02 | -13.869
-1 | -0.014 | 0.00525 | -0.021 | -2.573
-0.5 | 0.047 | 0.00515 | -0.021 | 9.118
0 | 0.107 | 0.00512 | -0.022 | 20.992
0.5 | 0.168 | 0.00523 | -0.022 | 32.106
1 | 0.228 | 0.00534 | -0.023 | 42.747
1.5 | 0.288 | 0.00548 | -0.024 | 52.606
2 | 0.349 | 0.00566 | -0.024 | 61.619
2.5 | 0.409 | 0.00585 | -0.025 | 69.856
3 | 0.468 | 0.00614 | -0.025 | 76.271
3.5 | 0.528 | 0.00645 | -0.026 | 81.847
4 | 0.586 | 0.00664 | -0.026 | 88.304
4.5 | 0.644 | 0.00711 | -0.027 | 90.596
5 | 0.702 | 0.00735 | -0.027 | 95.46
5.5 | 0.758 | 0.0076 | -0.028 | 99.782
6 | 0.813 | 0.00781 | -0.028 | 104.02
6.5 | 0.866 | 0.0081 | -0.029 | 106.857
7 | 0.917 | 0.00837 | -0.029 | 109.546
7.5 | 0.966 | 0.00872 | -0.03 | 110.84
8 | 1.013 | 0.00907 | -0.03 | 111.731
8.5 | 1.058 | 0.00946 | -0.031 | 111.781
9 | 1.099 | 0.00992 | -0.031 | 110.75
9.5 | 1.138 | 0.01044 | -0.032 | 108.936
10 | 1.167 | 0.01012 | -0.032 | 115.292
10.5 | 1.19 | 0.01127 | -0.032 | 105.645
11 | 1.209 | 0.0117 | -0.033 | 103.34
11.5 | 1.222 | 0.01252 | -0.033 | 97.608
12 | 1.231 | 0.01326 | -0.033 | 92.82
12.5 | 1.234 | 0.01413 | -0.034 | 87.378
13 | 1.233 | 0.01517 | -0.034 | 81.249
13.5 | 1.227 | 0.01632 | -0.034 | 75.162
14 | 1.215 | 0.01786 | -0.035 | 68.036
14.5 | 1.2 | 0.0198 | -0.035 | 60.59
15 | 1.177 | 0.02285 | -0.035 | 51.511
15.5 | 1.156 | 0.02482 | -0.035 | 46.579
16 | 1.131 | 0.0276 | -0.035 | 40.975
16.5 | 1.1 | 0.032 | -0.035 | 34.37
17 | 1.062 | 0.03938 | -0.035 | 26.968
17.5 | 1.01 | 0.05548 | -0.033 | 18.2

## 130. Re 16M Mach 0.00 (2)
BIGFOIL.COM POLAR EXPORT
NACA63-114
NACA63-114 |  |  |  | Cl Max: | 1.8522 | at alpha= | 20 | deg
XFOIL ncrit=9 |  |  |  | L/D Max: | 131.62 | at alpha= | 10 | deg
Re: | 16000000 |  |  | Cd Min: | 0.03651 | at alpha= | 20 | deg
Mach: | 0 |  |  | Cl=0 at alpha= | -0.80085 | deg
|  |  |  | @ Cl=0.1, Cd= | 0.0039639
|  |  |  | @ Cl=0.4, Cd= | 0.0051279
|  |  |  | @ Cl=0.6, Cd= | 0.0061386
alpha (deg) | Cl | Cd | Cm | Cl/Cd
-20 | -1.7916 | 0.03145 | -0.0338 | -56.9666
-19.5 | -1.7745 | 0.02821 | -0.0341 | -62.9032
-19 | -1.734 | 0.02511 | -0.0382 | -69.0562
-18.5 | -1.7132 | 0.02269 | -0.0374 | -75.5046
-18 | -1.6911 | 0.02068 | -0.036 | -81.7747
-17.5 | -1.669 | 0.01888 | -0.034 | -88.4004
-17 | -1.6468 | 0.0173 | -0.0315 | -95.1908
-16.5 | -1.622 | 0.01609 | -0.0288 | -100.808
-16 | -1.6019 | 0.015 | -0.0247 | -106.7933
-15.5 | -1.5815 | 0.01421 | -0.0196 | -111.2949
-15 | -1.544 | 0.01355 | -0.0175 | -113.9483
-14.5 | -1.5046 | 0.01286 | -0.0155 | -116.9984
-14 | -1.4613 | 0.01219 | -0.0142 | -119.8769
-13.5 | -1.4148 | 0.01163 | -0.0133 | -121.6509
-13 | -1.3663 | 0.01112 | -0.0126 | -122.8687
-12.5 | -1.3163 | 0.01066 | -0.0121 | -123.4803
-11.5 | -1.213 | 0.00982 | -0.0116 | -123.5234
-11 | -1.1607 | 0.00937 | -0.0115 | -123.8741
-10.5 | -1.1077 | 0.00894 | -0.0114 | -123.9038
-10 | -1.0536 | 0.00858 | -0.0114 | -122.7972
-9.5 | -0.9987 | 0.00828 | -0.0116 | -120.6159
-9 | -0.9435 | 0.00796 | -0.0118 | -118.5302
-8.5 | -0.8881 | 0.00763 | -0.012 | -116.3958
-8 | -0.8319 | 0.00736 | -0.0123 | -113.0299
-7.5 | -0.7755 | 0.00711 | -0.0127 | -109.0717
-7 | -0.7188 | 0.00686 | -0.0131 | -104.7813
-6.5 | -0.6616 | 0.00665 | -0.0135 | -99.4887
-6 | -0.6042 | 0.00643 | -0.014 | -93.9658
-5.5 | -0.5466 | 0.00623 | -0.0145 | -87.7368
-5 | -0.4887 | 0.00606 | -0.015 | -80.6436
-4.5 | -0.4308 | 0.00588 | -0.0155 | -73.2653
-4 | -0.3727 | 0.00566 | -0.0161 | -65.8481
-3.5 | -0.3148 | 0.0054 | -0.0166 | -58.2963
-3 | -0.2566 | 0.00519 | -0.0172 | -49.4412
-2.5 | -0.1984 | 0.00495 | -0.0179 | -40.0808
-2 | -0.1401 | 0.00473 | -0.0185 | -29.6195
-1.5 | -0.0818 | 0.00442 | -0.0192 | -18.5068
-1 | -0.0235 | 0.00406 | -0.02 | -5.7882
-0.5 | 0.0355 | 0.00399 | -0.0207 | 8.8972
0 | 0.0943 | 0.00396 | -0.0214 | 23.8131
0.5 | 0.1529 | 0.004 | -0.0221 | 38.225
1 | 0.2117 | 0.00408 | -0.0228 | 51.8873
1.5 | 0.2702 | 0.00422 | -0.0234 | 64.0284
2 | 0.3263 | 0.00478 | -0.0238 | 68.2636
2.5 | 0.384 | 0.00505 | -0.0243 | 76.0396
3 | 0.4415 | 0.00533 | -0.0248 | 82.833
3.5 | 0.4988 | 0.00563 | -0.0253 | 88.5968
4 | 0.5562 | 0.0059 | -0.0257 | 94.2712
4.5 | 0.6131 | 0.00621 | -0.0261 | 98.7279
5 | 0.6704 | 0.00643 | -0.0265 | 104.2613
5.5 | 0.7276 | 0.00666 | -0.0269 | 109.2492
6 | 0.7845 | 0.0069 | -0.0273 | 113.6957
6.5 | 0.8412 | 0.00714 | -0.0276 | 117.8151
7 | 0.8976 | 0.00738 | -0.0279 | 121.626
7.5 | 0.9535 | 0.00767 | -0.0282 | 124.3155
8 | 1.0093 | 0.00794 | -0.0284 | 127.1159
8.5 | 1.0643 | 0.00827 | -0.0285 | 128.6941
9 | 1.1189 | 0.00861 | -0.0286 | 129.9535
9.5 | 1.1733 | 0.00893 | -0.0287 | 131.3886
10 | 1.2267 | 0.00932 | -0.0286 | 131.6202
10.5 | 1.2791 | 0.00976 | -0.0283 | 131.0553
11 | 1.3315 | 0.01016 | -0.0281 | 131.0531
11.5 | 1.3828 | 0.01059 | -0.0278 | 130.576
12 | 1.4327 | 0.01109 | -0.0272 | 129.1885
12.5 | 1.4809 | 0.01166 | -0.0264 | 127.0069
13 | 1.5279 | 0.01224 | -0.0255 | 124.8284
13.5 | 1.5742 | 0.01278 | -0.0245 | 123.1768
14 | 1.6183 | 0.01337 | -0.0231 | 121.0396
14.5 | 1.6591 | 0.01401 | -0.0213 | 118.4226
16.5 | 1.743 | 0.01829 | -0.0037 | 95.298
17 | 1.7626 | 0.02003 | -0.0008 | 87.998
17.5 | 1.7823 | 0.02197 | 0.0017 | 81.1243
18 | 1.8017 | 0.0241 | 0.0038 | 74.7593
18.5 | 1.8181 | 0.02661 | 0.0056 | 68.3239
19 | 1.8323 | 0.02947 | 0.007 | 62.1751
19.5 | 1.8434 | 0.03277 | 0.0081 | 56.2527
20 | 1.8522 | 0.03651 | 0.0088 | 50.7313

## 131. Re 16M Mach 0.10 (1)
BIGFOIL.COM POLAR EXPORT
NACA63-114
NACA63-114 |  |  |  | Cl Max: | 1.222 | at alpha= | 12 | deg
JavaFoil+Calcfoil stall+Eppler ext transition |  |  |  | L/D Max: | 113.688 | at alpha= | 10 | deg
Re: | 16000000 |  |  | Cd Min: | 0.00512 | at alpha= | 0 | deg
Mach: | 0.1 |  |  | Cl=0 at alpha= | -0.88525 | deg
|  |  |  | @ Cl=0.1, Cd= | 0.0051252
|  |  |  | @ Cl=0.4, Cd= | 0.0058239
|  |  |  | @ Cl=0.6, Cd= | 0.006737
alpha (deg) | Cl | Cd | Cm | Cl/Cd
-18.5 | -0.825 | 0.10077 | -0.002 | -8.191
-18 | -0.878 | 0.07257 | -0.002 | -12.094
-17.5 | -0.919 | 0.05744 | -0.003 | -15.997
-17 | -0.956 | 0.04641 | -0.003 | -20.608
-16.5 | -0.995 | 0.03589 | -0.004 | -27.726
-16 | -1.018 | 0.03248 | -0.004 | -31.352
-15.5 | -1.044 | 0.0276 | -0.005 | -37.827
-15 | -1.067 | 0.02333 | -0.005 | -45.729
-14.5 | -1.085 | 0.01989 | -0.006 | -54.562
-14 | -1.095 | 0.01808 | -0.006 | -60.558
-13.5 | -1.101 | 0.01632 | -0.007 | -67.443
-13 | -1.099 | 0.01447 | -0.008 | -75.951
-12.5 | -1.09 | 0.01338 | -0.008 | -81.48
-12 | -1.078 | 0.01227 | -0.009 | -87.846
-11.5 | -1.06 | 0.01156 | -0.009 | -91.694
-11 | -1.039 | 0.01081 | -0.01 | -96.057
-10.5 | -1.014 | 0.00924 | -0.01 | -109.72
-10 | -0.988 | 0.00968 | -0.011 | -101.996
-9.5 | -0.95 | 0.00922 | -0.012 | -103.019
-9 | -0.909 | 0.00877 | -0.012 | -103.589
-8.5 | -0.865 | 0.00843 | -0.013 | -102.529
-8 | -0.818 | 0.00811 | -0.013 | -100.803
-7.5 | -0.768 | 0.00783 | -0.014 | -98.166
-7 | -0.717 | 0.00762 | -0.014 | -94.03
-6.5 | -0.663 | 0.0074 | -0.015 | -89.578
-6 | -0.608 | 0.0072 | -0.015 | -84.421
-5.5 | -0.551 | 0.00701 | -0.016 | -78.666
-5 | -0.494 | 0.00682 | -0.016 | -72.378
-4.5 | -0.435 | 0.00664 | -0.017 | -65.505
-4 | -0.376 | 0.00651 | -0.018 | -57.674
-3.5 | -0.316 | 0.00611 | -0.018 | -51.744
-3 | -0.256 | 0.00588 | -0.019 | -43.514
-2.5 | -0.195 | 0.00569 | -0.019 | -34.37
-2 | -0.135 | 0.00545 | -0.02 | -24.778
-1.5 | -0.074 | 0.00533 | -0.02 | -13.938
-1 | -0.014 | 0.00525 | -0.021 | -2.586
-0.5 | 0.047 | 0.00516 | -0.021 | 9.143
0 | 0.108 | 0.00512 | -0.022 | 21.098
0.5 | 0.169 | 0.00523 | -0.023 | 32.269
1 | 0.229 | 0.00536 | -0.023 | 42.77
1.5 | 0.29 | 0.00548 | -0.024 | 52.876
2 | 0.35 | 0.00566 | -0.024 | 61.89
2.5 | 0.411 | 0.00586 | -0.025 | 70.093
3 | 0.471 | 0.00615 | -0.025 | 76.555
3.5 | 0.53 | 0.00646 | -0.026 | 82.125
4 | 0.589 | 0.00664 | -0.026 | 88.709
4.5 | 0.648 | 0.00716 | -0.027 | 90.449
5 | 0.705 | 0.00738 | -0.027 | 95.572
5.5 | 0.762 | 0.00761 | -0.028 | 100.094
6 | 0.816 | 0.00787 | -0.028 | 103.736
6.5 | 0.87 | 0.00813 | -0.029 | 106.909
7 | 0.921 | 0.00844 | -0.029 | 109.086
7.5 | 0.97 | 0.00879 | -0.03 | 110.308
8 | 1.017 | 0.0091 | -0.03 | 111.714
8.5 | 1.061 | 0.00951 | -0.031 | 111.467
9 | 1.102 | 0.01004 | -0.031 | 109.764
9.5 | 1.139 | 0.01051 | -0.032 | 108.383
10 | 1.167 | 0.01026 | -0.032 | 113.688
10.5 | 1.188 | 0.01135 | -0.033 | 104.738
11 | 1.205 | 0.01194 | -0.033 | 100.883
11.5 | 1.215 | 0.01274 | -0.033 | 95.432
12 | 1.222 | 0.01352 | -0.034 | 90.375
12.5 | 1.222 | 0.01445 | -0.034 | 84.595
13 | 1.217 | 0.01557 | -0.034 | 78.197
13.5 | 1.208 | 0.01682 | -0.034 | 71.813
14 | 1.192 | 0.01849 | -0.035 | 64.476
14.5 | 1.17 | 0.021 | -0.035 | 55.741
15 | 1.144 | 0.02415 | -0.035 | 47.36
15.5 | 1.119 | 0.02622 | -0.035 | 42.683
16 | 1.086 | 0.03026 | -0.035 | 35.905
16.5 | 1.042 | 0.03883 | -0.034 | 26.848
17 | 1.005 | 0.04519 | -0.034 | 22.237

## 132. Re 16M Mach 0.10 (2)
BIGFOIL.COM POLAR EXPORT
NACA63-114
NACA63-114 |  |  |  | Cl Max: | 1.8412 | at alpha= | 20 | deg
XFOIL ncrit=9 |  |  |  | L/D Max: | 131.165 | at alpha= | 9.5 | deg
Re: | 16000000 |  |  | Cd Min: | 0.04027 | at alpha= | 20 | deg
Mach: | 0.1 |  |  | Cl=0 at alpha= | -0.80051 | deg
|  |  |  | @ Cl=0.1, Cd= | 0.0039544
|  |  |  | @ Cl=0.4, Cd= | 0.0051264
|  |  |  | @ Cl=0.6, Cd= | 0.0061354
alpha (deg) | Cl | Cd | Cm | Cl/Cd
-20 | -1.7817 | 0.03514 | -0.0363 | -50.7029
-19.5 | -1.7702 | 0.03137 | -0.0363 | -56.4297
-19 | -1.7558 | 0.02776 | -0.0365 | -63.2493
-18.5 | -1.7149 | 0.02454 | -0.0404 | -69.8818
-18 | -1.6926 | 0.02216 | -0.0395 | -76.3809
-17.5 | -1.6707 | 0.02009 | -0.0377 | -83.1608
-17 | -1.6486 | 0.01828 | -0.0354 | -90.186
-16.5 | -1.6234 | 0.01686 | -0.0328 | -96.2871
-16 | -1.6007 | 0.01559 | -0.0294 | -102.6748
-15.5 | -1.5825 | 0.01463 | -0.0243 | -108.1681
-15 | -1.5515 | 0.01396 | -0.0207 | -111.139
-14.5 | -1.5141 | 0.01322 | -0.0181 | -114.531
-14 | -1.4715 | 0.01251 | -0.0164 | -117.6259
-13.5 | -1.4254 | 0.01189 | -0.0151 | -119.8823
-13 | -1.3772 | 0.01132 | -0.0142 | -121.6608
-12.5 | -1.327 | 0.01082 | -0.0135 | -122.6433
-12 | -1.2754 | 0.01036 | -0.013 | -123.1081
-11.5 | -1.2227 | 0.00994 | -0.0127 | -123.008
-11 | -1.1698 | 0.0095 | -0.0124 | -123.1368
-10.5 | -1.1163 | 0.00905 | -0.0122 | -123.3481
-10 | -1.0618 | 0.00866 | -0.0121 | -122.6097
-9.5 | -1.0064 | 0.00834 | -0.0122 | -120.6715
-9 | -0.9506 | 0.00803 | -0.0123 | -118.3811
-8.5 | -0.8946 | 0.00769 | -0.0125 | -116.3329
-8 | -0.838 | 0.0074 | -0.0127 | -113.2432
-7.5 | -0.781 | 0.00715 | -0.013 | -109.2308
-7 | -0.7238 | 0.00689 | -0.0133 | -105.0508
-6.5 | -0.6661 | 0.00668 | -0.0137 | -99.7156
-6 | -0.6083 | 0.00645 | -0.0142 | -94.3101
-5.5 | -0.5502 | 0.00625 | -0.0146 | -88.032
-5 | -0.492 | 0.00608 | -0.0151 | -80.9211
-4.5 | -0.4336 | 0.0059 | -0.0157 | -73.4915
-4 | -0.3752 | 0.00568 | -0.0162 | -66.0563
-3.5 | -0.3168 | 0.00542 | -0.0167 | -58.4502
-3 | -0.2583 | 0.00519 | -0.0173 | -49.7688
-2.5 | -0.1997 | 0.00496 | -0.018 | -40.2621
-2 | -0.141 | 0.00473 | -0.0186 | -29.8097
-1.5 | -0.0823 | 0.00442 | -0.0193 | -18.6199
-1 | -0.0237 | 0.00406 | -0.0201 | -5.8374
-0.5 | 0.0357 | 0.00399 | -0.0208 | 8.9474
0 | 0.0948 | 0.00395 | -0.0215 | 24
0.5 | 0.1539 | 0.004 | -0.0222 | 38.475
1 | 0.2129 | 0.00408 | -0.0229 | 52.1814
1.5 | 0.2718 | 0.00422 | -0.0235 | 64.4076
2 | 0.3283 | 0.00479 | -0.0239 | 68.5386
2.5 | 0.3863 | 0.00506 | -0.0244 | 76.3439
3 | 0.4441 | 0.00534 | -0.0249 | 83.1648
3.5 | 0.5019 | 0.00564 | -0.0253 | 88.9894
4 | 0.5597 | 0.00591 | -0.0258 | 94.7039
4.5 | 0.6169 | 0.00623 | -0.0261 | 99.0209
5 | 0.6747 | 0.00645 | -0.0265 | 104.6047
5.5 | 0.7322 | 0.00668 | -0.0269 | 109.6108
6 | 0.7896 | 0.00693 | -0.0272 | 113.9394
6.5 | 0.8467 | 0.00717 | -0.0275 | 118.0893
7 | 0.9037 | 0.00742 | -0.0278 | 121.7925
7.5 | 0.96 | 0.00771 | -0.028 | 124.5136
8 | 1.0163 | 0.00799 | -0.0282 | 127.1965
8.5 | 1.0717 | 0.00834 | -0.0282 | 128.5012
9 | 1.127 | 0.00867 | -0.0282 | 129.9885
9.5 | 1.1818 | 0.00901 | -0.0282 | 131.1654
10 | 1.2355 | 0.00943 | -0.028 | 131.018
10.5 | 1.2886 | 0.00986 | -0.0276 | 130.6897
11 | 1.3414 | 0.01027 | -0.0273 | 130.6134
11.5 | 1.393 | 0.01075 | -0.0268 | 129.5814
12 | 1.4428 | 0.0113 | -0.026 | 127.6814
12.5 | 1.4914 | 0.01188 | -0.025 | 125.5387
13 | 1.539 | 0.01245 | -0.0239 | 123.6145
13.5 | 1.5851 | 0.01303 | -0.0226 | 121.65
14 | 1.6284 | 0.01367 | -0.0208 | 119.1222
14.5 | 1.6673 | 0.01438 | -0.0185 | 115.9458
15 | 1.6832 | 0.01506 | -0.012 | 111.7663
15.5 | 1.7009 | 0.01627 | -0.0069 | 104.5421
16 | 1.7207 | 0.01775 | -0.003 | 96.9408
16.5 | 1.7427 | 0.01936 | 0.0001 | 90.0155
17 | 1.7638 | 0.02122 | 0.0028 | 83.1197
17.5 | 1.7827 | 0.02341 | 0.0052 | 76.1512
18 | 1.8005 | 0.02586 | 0.0072 | 69.6249
18.5 | 1.8154 | 0.02871 | 0.0089 | 63.2323
19 | 1.8249 | 0.03221 | 0.0103 | 56.6563
19.5 | 1.8375 | 0.03567 | 0.0111 | 51.5139
20 | 1.8412 | 0.04027 | 0.0113 | 45.7214

## 133. Re 16M Mach 0.25 (1)
BIGFOIL.COM POLAR EXPORT
NACA63-114
NACA63-114 |  |  |  | Cl Max: | 1.166 | at alpha= | 11 | deg
JavaFoil+Calcfoil stall+Eppler ext transition |  |  |  | L/D Max: | 108.415 | at alpha= | 8 | deg
Re: | 16000000 |  |  | Cd Min: | 0.00518 | at alpha= | -0.5 | deg
Mach: | 0.25 |  |  | Cl=0 at alpha= | -0.88889 | deg
|  |  |  | @ Cl=0.1, Cd= | 0.00518
|  |  |  | @ Cl=0.4, Cd= | 0.0058677
|  |  |  | @ Cl=0.6, Cd= | 0.0067617
alpha (deg) | Cl | Cd | Cm | Cl/Cd
-17 | -0.55 | 0.12584 | -0.002 | -4.371
-16.5 | -0.61 | 0.11287 | -0.003 | -5.4
-16 | -0.663 | 0.10593 | -0.003 | -6.258
-15.5 | -0.731 | 0.08109 | -0.004 | -9.013
-15 | -0.821 | 0.04647 | -0.005 | -17.66
-14.5 | -0.875 | 0.03741 | -0.006 | -23.399
-14 | -0.938 | 0.02492 | -0.006 | -37.652
-13.5 | -0.977 | 0.0208 | -0.007 | -46.989
-13 | -0.998 | 0.01844 | -0.008 | -54.118
-12.5 | -1.012 | 0.01627 | -0.008 | -62.185
-12 | -1.019 | 0.0144 | -0.009 | -70.775
-11.5 | -1.018 | 0.01308 | -0.009 | -77.865
-11 | -1.01 | 0.01201 | -0.01 | -84.078
-10.5 | -0.996 | 0.01098 | -0.011 | -90.694
-10 | -0.975 | 0.0103 | -0.011 | -94.703
-9.5 | -0.953 | 0.0098 | -0.012 | -97.256
-9 | -0.917 | 0.00929 | -0.012 | -98.682
-8.5 | -0.876 | 0.00886 | -0.013 | -98.918
-8 | -0.832 | 0.00841 | -0.014 | -98.856
-7.5 | -0.784 | 0.00813 | -0.014 | -96.382
-7 | -0.733 | 0.00783 | -0.015 | -93.538
-6.5 | -0.679 | 0.0076 | -0.015 | -89.329
-6 | -0.623 | 0.0073 | -0.016 | -85.347
-5.5 | -0.566 | 0.00713 | -0.016 | -79.289
-5 | -0.506 | 0.00694 | -0.017 | -73.02
-4.5 | -0.446 | 0.00672 | -0.018 | -66.436
-4 | -0.386 | 0.00657 | -0.018 | -58.737
-3.5 | -0.325 | 0.00617 | -0.019 | -52.616
-3 | -0.263 | 0.00598 | -0.019 | -43.97
-2.5 | -0.201 | 0.0057 | -0.02 | -35.209
-2 | -0.139 | 0.0055 | -0.02 | -25.225
-1.5 | -0.076 | 0.00537 | -0.021 | -14.225
-1 | -0.014 | 0.0053 | -0.021 | -2.629
-0.5 | 0.049 | 0.00518 | -0.022 | 9.371
0 | 0.111 | 0.00518 | -0.023 | 21.444
0.5 | 0.173 | 0.00525 | -0.023 | 33.065
1 | 0.236 | 0.00539 | -0.024 | 43.703
1.5 | 0.298 | 0.00551 | -0.024 | 54.019
2 | 0.36 | 0.0057 | -0.025 | 63.162
2.5 | 0.422 | 0.00596 | -0.025 | 70.819
3 | 0.483 | 0.00624 | -0.026 | 77.513
3.5 | 0.545 | 0.00656 | -0.026 | 83.014
4 | 0.605 | 0.00678 | -0.027 | 89.261
4.5 | 0.665 | 0.0073 | -0.028 | 91.011
5 | 0.724 | 0.00753 | -0.028 | 96.16
5.5 | 0.781 | 0.00782 | -0.029 | 99.802
6 | 0.836 | 0.00806 | -0.029 | 103.699
6.5 | 0.89 | 0.0084 | -0.03 | 105.954
7 | 0.94 | 0.00873 | -0.03 | 107.663
7.5 | 0.988 | 0.00913 | -0.031 | 108.271
8 | 1.033 | 0.00953 | -0.031 | 108.415
8.5 | 1.074 | 0.01009 | -0.032 | 106.428
9 | 1.111 | 0.01072 | -0.032 | 103.65
9.5 | 1.138 | 0.01099 | -0.033 | 103.509
10 | 1.155 | 0.0116 | -0.033 | 99.575
10.5 | 1.165 | 0.01223 | -0.033 | 95.266
11 | 1.166 | 0.01322 | -0.034 | 88.167
11.5 | 1.159 | 0.01417 | -0.034 | 81.789
12 | 1.143 | 0.01551 | -0.034 | 73.683
12.5 | 1.118 | 0.01707 | -0.034 | 65.485
13 | 1.084 | 0.01882 | -0.035 | 57.612
13.5 | 1.04 | 0.0217 | -0.035 | 47.921
14 | 0.984 | 0.02639 | -0.034 | 37.289
14.5 | 0.893 | 0.045 | -0.032 | 19.84
15 | 0.786 | 0.08251 | -0.027 | 9.522
15.5 | 0.715 | 0.1017 | -0.024 | 7.035
16 | 0.653 | 0.11241 | -0.023 | 5.81

## 134. Re 16M Mach 0.25 (2)
BIGFOIL.COM POLAR EXPORT
NACA63-114
NACA63-114 |  |  |  | Cl Max: | 1.7683 | at alpha= | 18.5 | deg
XFOIL ncrit=9 |  |  |  | L/D Max: | 129.294 | at alpha= | 9 | deg
Re: | 16000000 |  |  | Cd Min: | 0.06993 | at alpha= | 20 | deg
Mach: | 0.25 |  |  | Cl=0 at alpha= | -0.79805 | deg
|  |  |  | @ Cl=0.1, Cd= | 0.0039314
|  |  |  | @ Cl=0.4, Cd= | 0.0051047
|  |  |  | @ Cl=0.6, Cd= | 0.006132
alpha (deg) | Cl | Cd | Cm | Cl/Cd
-20 | -1.6428 | 0.06609 | -0.0412 | -24.857
-19.5 | -1.6695 | 0.05703 | -0.044 | -29.2741
-19 | -1.688 | 0.04889 | -0.0463 | -34.5265
-18.5 | -1.6976 | 0.04193 | -0.0476 | -40.4865
-18 | -1.7013 | 0.0359 | -0.0483 | -47.39
-17.5 | -1.6926 | 0.03122 | -0.0481 | -54.2152
-17 | -1.6759 | 0.02727 | -0.0476 | -61.4558
-16.5 | -1.6488 | 0.02366 | -0.048 | -69.6872
-16 | -1.6066 | 0.02085 | -0.0492 | -77.0552
-15.5 | -1.5802 | 0.01869 | -0.0466 | -84.5479
-15 | -1.5545 | 0.01685 | -0.0431 | -92.2552
-14.5 | -1.5271 | 0.01548 | -0.0393 | -98.6499
-14 | -1.5136 | 0.01445 | -0.032 | -104.7474
-13.5 | -1.4772 | 0.01356 | -0.0278 | -108.9381
-13 | -1.4325 | 0.0127 | -0.0249 | -112.7953
-12.5 | -1.3835 | 0.01193 | -0.0226 | -115.9681
-12 | -1.3312 | 0.01126 | -0.0208 | -118.2238
-11.5 | -1.2769 | 0.01067 | -0.0193 | -119.672
-11 | -1.2209 | 0.01017 | -0.0182 | -120.0492
-10.5 | -1.1639 | 0.00969 | -0.0173 | -120.1135
-10 | -1.107 | 0.00917 | -0.0164 | -120.7197
-9.5 | -1.0491 | 0.00873 | -0.0158 | -120.1718
-9 | -0.9903 | 0.00835 | -0.0154 | -118.5988
-8.5 | -0.931 | 0.00802 | -0.0152 | -116.0848
-8 | -0.8718 | 0.00765 | -0.015 | -113.9608
-7.5 | -0.8119 | 0.00736 | -0.0149 | -110.3125
-7 | -0.7519 | 0.00708 | -0.015 | -106.2006
-6 | -0.6312 | 0.00659 | -0.0153 | -95.7815
-5.5 | -0.5706 | 0.00637 | -0.0156 | -89.5761
-5 | -0.51 | 0.00616 | -0.016 | -82.7922
-4.5 | -0.4493 | 0.00597 | -0.0164 | -75.2596
-4 | -0.3885 | 0.00576 | -0.0169 | -67.4479
-3.5 | -0.328 | 0.0055 | -0.0173 | -59.6364
-3 | -0.2674 | 0.00524 | -0.0179 | -51.0305
-2.5 | -0.2067 | 0.00499 | -0.0185 | -41.4228
-2 | -0.146 | 0.00475 | -0.0191 | -30.7368
-1.5 | -0.0855 | 0.00441 | -0.0198 | -19.3878
-1 | -0.0248 | 0.00405 | -0.0206 | -6.1235
-0.5 | 0.0366 | 0.00398 | -0.0214 | 9.196
0 | 0.0979 | 0.00393 | -0.0221 | 24.9109
0.5 | 0.1589 | 0.00397 | -0.0228 | 40.0252
1 | 0.22 | 0.00408 | -0.0235 | 53.9216
1.5 | 0.2809 | 0.00422 | -0.0241 | 66.564
2 | 0.3393 | 0.00478 | -0.0245 | 70.9833
2.5 | 0.3991 | 0.0051 | -0.025 | 78.2549
3 | 0.4589 | 0.00541 | -0.0254 | 84.8244
3.5 | 0.5188 | 0.00571 | -0.0258 | 90.8581
4 | 0.5785 | 0.00602 | -0.0261 | 96.0963
4.5 | 0.638 | 0.00633 | -0.0263 | 100.7899
5 | 0.698 | 0.00659 | -0.0266 | 105.9181
5.5 | 0.758 | 0.00684 | -0.0268 | 110.8187
6.5 | 0.8776 | 0.00735 | -0.027 | 119.4014
7 | 0.937 | 0.00765 | -0.027 | 122.4837
7.5 | 0.9962 | 0.00795 | -0.0269 | 125.3082
8 | 1.0549 | 0.0083 | -0.0266 | 127.0964
8.5 | 1.1133 | 0.00868 | -0.0262 | 128.2604
9 | 1.1714 | 0.00906 | -0.0257 | 129.2936
9.5 | 1.2283 | 0.00953 | -0.025 | 128.8877
10 | 1.285 | 0.00999 | -0.0241 | 128.6286
10.5 | 1.341 | 0.01047 | -0.0231 | 128.0802
11 | 1.395 | 0.01107 | -0.0217 | 126.0163
11.5 | 1.4471 | 0.01174 | -0.02 | 123.2624
12 | 1.4988 | 0.01236 | -0.0181 | 121.2621
12.5 | 1.5478 | 0.01305 | -0.0158 | 118.6054
13 | 1.5924 | 0.01385 | -0.0128 | 114.9747
13.5 | 1.6198 | 0.01475 | -0.007 | 109.8169
14 | 1.6384 | 0.01597 | -0.0007 | 102.5924
14.5 | 1.6566 | 0.01736 | 0.0049 | 95.4263
15 | 1.6824 | 0.01911 | 0.0087 | 88.0377
15.5 | 1.704 | 0.02133 | 0.0123 | 79.8875
16 | 1.7242 | 0.02391 | 0.0154 | 72.1121
16.5 | 1.7411 | 0.02695 | 0.018 | 64.6048
17 | 1.7546 | 0.03052 | 0.0201 | 57.4902
17.5 | 1.7642 | 0.03468 | 0.0216 | 50.8708
18 | 1.7682 | 0.0397 | 0.0224 | 44.539
18.5 | 1.7683 | 0.04554 | 0.0222 | 38.8296
19 | 1.7584 | 0.05292 | 0.0208 | 33.2275
19.5 | 1.7529 | 0.06033 | 0.0187 | 29.0552
20 | 1.7331 | 0.06993 | 0.0149 | 24.7834

## 135. Re 16M Mach 0.50 (1)
BIGFOIL.COM POLAR EXPORT
NACA63-114
NACA63-114 |  |  |  | Cl Max: | 1.145 | at alpha= | 20 | deg
JavaFoil+Calcfoil stall+Eppler ext transition |  |  |  | L/D Max: | 100.11 | at alpha= | 7 | deg
Re: | 16000000 |  |  | Cd Min: | 0.00527 | at alpha= | 0 | deg
Mach: | 0.5 |  |  | Cl=0 at alpha= | -0.88571 | deg
|  |  |  | @ Cl=0.1, Cd= | 0.0052803
|  |  |  | @ Cl=0.4, Cd= | 0.0059828
|  |  |  | @ Cl=0.6, Cd= | 0.0070213
alpha (deg) | Cl | Cd | Cm | Cl/Cd
-20 | -1.058 | 0.18329 | 0 | -5.775
-19.5 | -1.033 | 0.16938 | -0.001 | -6.102
-19 | -1.006 | 0.16279 | -0.001 | -6.178
-18.5 | -0.977 | 0.15973 | -0.001 | -6.115
-18 | -0.949 | 0.1567 | -0.002 | -6.054
-17.5 | -0.921 | 0.14652 | -0.002 | -6.287
-17 | -0.897 | 0.13187 | -0.003 | -6.805
-16.5 | -0.868 | 0.1271 | -0.003 | -6.831
-16 | -0.839 | 0.12126 | -0.003 | -6.921
-15.5 | -0.813 | 0.11125 | -0.003 | -7.304
-15 | -0.793 | 0.09988 | -0.004 | -7.935
-14.5 | -0.771 | 0.08888 | -0.005 | -8.671
-14 | -0.765 | 0.06726 | -0.006 | -11.378
-13.5 | -0.793 | 0.03308 | -0.007 | -23.963
-13 | -0.674 | 0.09171 | -0.005 | -7.348
-12.5 | -0.654 | 0.0769 | -0.006 | -8.508
-12 | -0.706 | 0.02706 | -0.009 | -26.103
-11.5 | -0.688 | 0.02119 | -0.01 | -32.46
-11 | -0.664 | 0.01755 | -0.011 | -37.862
-10.5 | -0.536 | 0.06751 | -0.007 | -7.942
-10 | -0.597 | 0.01724 | -0.012 | -34.649
-9.5 | -0.573 | 0.01432 | -0.013 | -39.992
-9 | -0.452 | 0.05759 | -0.007 | -7.844
-8.5 | -0.641 | 0.01349 | -0.014 | -47.556
-8 | -0.789 | 0.01125 | -0.015 | -70.145
-7.5 | -0.798 | 0.01006 | -0.016 | -79.385
-7 | -0.779 | 0.00922 | -0.016 | -84.494
-6.5 | -0.736 | 0.00871 | -0.017 | -84.455
-6 | -0.683 | 0.00824 | -0.018 | -82.984
-5.5 | -0.624 | 0.00789 | -0.018 | -79.109
-5 | -0.562 | 0.00758 | -0.019 | -74.052
-4.5 | -0.496 | 0.00723 | -0.02 | -68.64
-4 | -0.43 | 0.00701 | -0.02 | -61.271
-3.5 | -0.362 | 0.00654 | -0.021 | -55.385
-3 | -0.293 | 0.00632 | -0.021 | -46.402
-2.5 | -0.224 | 0.00601 | -0.022 | -37.352
-2 | -0.155 | 0.00572 | -0.023 | -27.1
-1.5 | -0.085 | 0.00552 | -0.023 | -15.449
-1 | -0.016 | 0.00544 | -0.024 | -2.864
-0.5 | 0.054 | 0.0053 | -0.025 | 10.227
0 | 0.124 | 0.00527 | -0.025 | 23.533
0.5 | 0.194 | 0.00541 | -0.026 | 35.863
1 | 0.263 | 0.00558 | -0.027 | 47.211
1.5 | 0.333 | 0.00574 | -0.027 | 57.972
2 | 0.402 | 0.00599 | -0.028 | 67.106
2.5 | 0.471 | 0.00629 | -0.028 | 74.959
3 | 0.54 | 0.00669 | -0.029 | 80.695
3.5 | 0.607 | 0.00706 | -0.03 | 86.04
4 | 0.674 | 0.00774 | -0.03 | 87.076
4.5 | 0.739 | 0.00806 | -0.031 | 91.636
5 | 0.802 | 0.00843 | -0.031 | 95.057
5.5 | 0.86 | 0.00889 | -0.032 | 96.807
6 | 0.914 | 0.00935 | -0.033 | 97.706
6.5 | 0.959 | 0.01004 | -0.033 | 95.487
7 | 0.988 | 0.00987 | -0.034 | 100.11
7.5 | 0.995 | 0.01147 | -0.034 | 86.709
8 | 0.959 | 0.01272 | -0.034 | 75.386
8.5 | 0.629 | 0.0142 | -0.035 | 44.287
9 | 0.552 | 0.05641 | -0.021 | 9.783
9.5 | 0.689 | 0.01594 | -0.035 | 43.238
10 | 0.711 | 0.01932 | -0.035 | 36.809
10.5 | 0.632 | 0.06919 | -0.021 | 9.132
11 | 0.78 | 0.01874 | -0.037 | 41.623
11.5 | 0.804 | 0.02163 | -0.037 | 37.191
12 | 0.816 | 0.029 | -0.036 | 28.152
12.5 | 0.763 | 0.07043 | -0.028 | 10.833
13 | 0.883 | 0.02873 | -0.037 | 30.736
13.5 | 0.893 | 0.03791 | -0.036 | 23.557
14 | 0.889 | 0.05621 | -0.034 | 15.81
14.5 | 0.871 | 0.08789 | -0.029 | 9.907
15 | 0.874 | 0.11648 | -0.024 | 7.501
15.5 | 0.902 | 0.12076 | -0.025 | 7.469
16 | 0.931 | 0.12412 | -0.026 | 7.505
16.5 | 0.958 | 0.13359 | -0.027 | 7.174
17 | 0.982 | 0.1485 | -0.026 | 6.614
17.5 | 1.01 | 0.15132 | -0.027 | 6.676
18 | 1.039 | 0.15492 | -0.028 | 6.707
18.5 | 1.067 | 0.16145 | -0.029 | 6.606
19 | 1.091 | 0.1756 | -0.028 | 6.21
19.5 | 1.118 | 0.18269 | -0.029 | 6.12
20 | 1.145 | 0.20112 | -0.029 | 5.692

## 136. Re 16M Mach 0.50 (2)
BIGFOIL.COM POLAR EXPORT
NACA63-114
NACA63-114 |  |  |  | Cl Max: | 1.3124 | at alpha= | 9 | deg
XFOIL ncrit=9 |  |  |  | L/D Max: | 124.946 | at alpha= | 7.5 | deg
Re: | 16000000 |  |  | Cd Min: | 0.1106 | at alpha= | 14 | deg
Mach: | 0.5 |  |  | Cl=0 at alpha= | -0.78713 | deg
|  |  |  | @ Cl=0.1, Cd= | 0.0039212
|  |  |  | @ Cl=0.4, Cd= | 0.0048839
|  |  |  | @ Cl=0.6, Cd= | 0.0061509
alpha (deg) | Cl | Cd | Cm | Cl/Cd
-14 | -0.8437 | 0.10624 | -0.0227 | -7.9415
-13.5 | -0.8601 | 0.09373 | -0.0308 | -9.1764
-13 | -0.876 | 0.08108 | -0.0392 | -10.8041
-12.5 | -0.8979 | 0.06835 | -0.0481 | -13.1368
-12 | -0.9269 | 0.05624 | -0.0564 | -16.4812
-11.5 | -0.9556 | 0.04584 | -0.0622 | -20.8464
-11 | -0.9891 | 0.03661 | -0.0655 | -27.0172
-10.5 | -1.0216 | 0.02873 | -0.0657 | -35.5586
-10 | -1.0505 | 0.02226 | -0.0625 | -47.1923
-9.5 | -1.0781 | 0.01693 | -0.0558 | -63.6799
-9 | -1.1074 | 0.0134 | -0.0437 | -82.6418
-8.5 | -1.0879 | 0.01047 | -0.0349 | -103.9064
-8 | -1.0266 | 0.0092 | -0.0301 | -111.587
-7.5 | -0.9552 | 0.00854 | -0.0271 | -111.8501
-7 | -0.8827 | 0.00801 | -0.0249 | -110.1998
-6.5 | -0.8096 | 0.0076 | -0.0232 | -106.5263
-6 | -0.7369 | 0.00723 | -0.022 | -101.9225
-5.5 | -0.6644 | 0.00693 | -0.0212 | -95.873
-5 | -0.5925 | 0.00663 | -0.0206 | -89.3665
-4.5 | -0.5207 | 0.00637 | -0.0203 | -81.7425
-4 | -0.4494 | 0.00613 | -0.0202 | -73.3116
-3.5 | -0.3787 | 0.00587 | -0.0203 | -64.5145
-3 | -0.3088 | 0.00551 | -0.0205 | -56.0436
-2.5 | -0.2388 | 0.00518 | -0.0209 | -46.1004
-2 | -0.1691 | 0.00485 | -0.0215 | -34.866
-1.5 | -0.1 | 0.00437 | -0.0222 | -22.8833
-1 | -0.0301 | 0.00406 | -0.023 | -7.4138
-0.5 | 0.0406 | 0.00398 | -0.0238 | 10.201
0 | 0.1113 | 0.00391 | -0.0246 | 28.4655
0.5 | 0.1816 | 0.00396 | -0.0253 | 45.8586
1 | 0.2519 | 0.00409 | -0.026 | 61.5892
1.5 | 0.322 | 0.00426 | -0.0266 | 75.5869
2 | 0.3891 | 0.0048 | -0.0269 | 81.0625
2.5 | 0.4567 | 0.00532 | -0.027 | 85.8459
3 | 0.5256 | 0.00569 | -0.0271 | 92.3726
4 | 0.6628 | 0.00654 | -0.0267 | 101.3456
4.5 | 0.7329 | 0.00688 | -0.0263 | 106.5262
5 | 0.8037 | 0.00718 | -0.0257 | 111.9359
5.5 | 0.8747 | 0.00751 | -0.0249 | 116.4714
6 | 0.9461 | 0.00787 | -0.0237 | 120.216
6.5 | 1.0174 | 0.00829 | -0.0221 | 122.7262
7 | 1.0886 | 0.00876 | -0.0201 | 124.2694
7.5 | 1.1595 | 0.00928 | -0.0175 | 124.9461
8 | 1.2291 | 0.00992 | -0.0141 | 123.9012
8.5 | 1.2908 | 0.01095 | -0.009 | 117.8813
9 | 1.3124 | 0.01308 | 0.001 | 100.3364
9.5 | 1.2876 | 0.01651 | 0.0135 | 77.9891
10 | 1.2583 | 0.022 | 0.0214 | 57.1955
10.5 | 1.2254 | 0.02891 | 0.026 | 42.3867
11 | 1.1907 | 0.03712 | 0.0272 | 32.077
11.5 | 1.1578 | 0.04649 | 0.0253 | 24.9043
12 | 1.1234 | 0.05755 | 0.0204 | 19.5204
12.5 | 1.0918 | 0.06987 | 0.0132 | 15.6262
13 | 1.0669 | 0.08283 | 0.0047 | 12.8806
13.5 | 1.0437 | 0.09683 | -0.005 | 10.7787
14 | 1.0272 | 0.1106 | -0.0142 | 9.2875

## 137. Re 18M Mach 0.00 (1)
BIGFOIL.COM POLAR EXPORT
NACA63-114
NACA63-114 |  |  |  | Cl Max: | 1.236 | at alpha= | 12.5 | deg
JavaFoil+Calcfoil stall+Eppler ext transition |  |  |  | L/D Max: | 113.709 | at alpha= | 8 | deg
Re: | 18000000 |  |  | Cd Min: | 0.00524 | at alpha= | 0 | deg
Mach: | 0 |  |  | Cl=0 at alpha= | -0.88525 | deg
|  |  |  | @ Cl=0.1, Cd= | 0.0052412
|  |  |  | @ Cl=0.4, Cd= | 0.0058725
|  |  |  | @ Cl=0.6, Cd= | 0.0066862
alpha (deg) | Cl | Cd | Cm | Cl/Cd
-18.5 | -0.909 | 0.0689 | -0.002 | -13.189
-18 | -0.941 | 0.05856 | -0.002 | -16.073
-17.5 | -0.98 | 0.04519 | -0.003 | -21.689
-17 | -1.01 | 0.03792 | -0.003 | -26.635
-16.5 | -1.04 | 0.03081 | -0.004 | -33.774
-16 | -1.059 | 0.02817 | -0.004 | -37.603
-15.5 | -1.082 | 0.02341 | -0.005 | -46.242
-15 | -1.096 | 0.02115 | -0.005 | -51.816
-14.5 | -1.109 | 0.01834 | -0.006 | -60.487
-14 | -1.115 | 0.0168 | -0.006 | -66.364
-13.5 | -1.117 | 0.01527 | -0.007 | -73.152
-13 | -1.112 | 0.01366 | -0.008 | -81.462
-12.5 | -1.1 | 0.0128 | -0.008 | -85.999
-12 | -1.086 | 0.01171 | -0.009 | -92.747
-11.5 | -1.066 | 0.01108 | -0.009 | -96.214
-11 | -1.044 | 0.01031 | -0.01 | -101.258
-10.5 | -1.022 | 0.00963 | -0.01 | -106.182
-10 | -0.987 | 0.00912 | -0.011 | -108.254
-9.5 | -0.948 | 0.00899 | -0.011 | -105.491
-9 | -0.907 | 0.00859 | -0.012 | -105.561
-8.5 | -0.862 | 0.0082 | -0.013 | -105.164
-8 | -0.815 | 0.00796 | -0.013 | -102.382
-7.5 | -0.765 | 0.00771 | -0.014 | -99.247
-7 | -0.714 | 0.00745 | -0.014 | -95.782
-6.5 | -0.66 | 0.00728 | -0.015 | -90.742
-6 | -0.605 | 0.00709 | -0.015 | -85.421
-5.5 | -0.549 | 0.00689 | -0.016 | -79.693
-5 | -0.491 | 0.00672 | -0.016 | -73.12
-4.5 | -0.433 | 0.00656 | -0.017 | -65.955
-4 | -0.374 | 0.00643 | -0.018 | -58.161
-3.5 | -0.314 | 0.00606 | -0.018 | -51.914
-3 | -0.255 | 0.00591 | -0.019 | -43.11
-2.5 | -0.195 | 0.00569 | -0.019 | -34.178
-2 | -0.134 | 0.00548 | -0.02 | -24.501
-1.5 | -0.074 | 0.00538 | -0.02 | -13.731
-1 | -0.014 | 0.00528 | -0.021 | -2.556
-0.5 | 0.047 | 0.00525 | -0.021 | 8.944
0 | 0.107 | 0.00524 | -0.022 | 20.507
0.5 | 0.168 | 0.00529 | -0.022 | 31.765
1 | 0.228 | 0.00537 | -0.023 | 42.454
1.5 | 0.288 | 0.00549 | -0.024 | 52.519
2 | 0.349 | 0.00566 | -0.024 | 61.65
2.5 | 0.409 | 0.00591 | -0.025 | 69.162
3 | 0.468 | 0.00615 | -0.025 | 76.191
3.5 | 0.528 | 0.00638 | -0.026 | 82.657
4 | 0.586 | 0.00658 | -0.026 | 89.108
4.5 | 0.644 | 0.00702 | -0.027 | 91.852
5 | 0.702 | 0.00725 | -0.027 | 96.781
5.5 | 0.758 | 0.00748 | -0.028 | 101.301
6 | 0.813 | 0.0077 | -0.028 | 105.476
6.5 | 0.866 | 0.00798 | -0.029 | 108.476
7 | 0.917 | 0.00824 | -0.029 | 111.312
7.5 | 0.966 | 0.00858 | -0.03 | 112.658
8 | 1.013 | 0.00891 | -0.03 | 113.709
8.5 | 1.058 | 0.00934 | -0.031 | 113.214
9 | 1.099 | 0.00975 | -0.031 | 112.764
9.5 | 1.138 | 0.01023 | -0.032 | 111.255
10 | 1.168 | 0.01032 | -0.032 | 113.195
10.5 | 1.192 | 0.01105 | -0.033 | 107.862
11 | 1.211 | 0.01146 | -0.033 | 105.7
11.5 | 1.224 | 0.01223 | -0.033 | 100.034
12 | 1.232 | 0.01294 | -0.033 | 95.258
12.5 | 1.236 | 0.01377 | -0.034 | 89.773
13 | 1.235 | 0.01476 | -0.034 | 83.618
13.5 | 1.229 | 0.01586 | -0.034 | 77.465
14 | 1.217 | 0.01733 | -0.035 | 70.242
14.5 | 1.2 | 0.01949 | -0.035 | 61.592
15 | 1.178 | 0.02234 | -0.035 | 52.732
15.5 | 1.159 | 0.02385 | -0.035 | 48.597
16 | 1.132 | 0.02704 | -0.035 | 41.869
16.5 | 1.098 | 0.03234 | -0.035 | 33.968
17 | 1.066 | 0.03749 | -0.035 | 28.422
17.5 | 1.021 | 0.04879 | -0.034 | 20.934

## 138. Re 18M Mach 0.00 (2)
BIGFOIL.COM POLAR EXPORT
NACA63-114
NACA63-114 |  |  |  | Cl Max: | 1.8667 | at alpha= | 20 | deg
XFOIL ncrit=9 |  |  |  | L/D Max: | 133.979 | at alpha= | 9.5 | deg
Re: | 18000000 |  |  | Cd Min: | 0.03513 | at alpha= | 20 | deg
Mach: | 0 |  |  | Cl=0 at alpha= | -0.80187 | deg
|  |  |  | @ Cl=0.1, Cd= | 0.0039849
|  |  |  | @ Cl=0.4, Cd= | 0.005136
|  |  |  | @ Cl=0.6, Cd= | 0.0060528
alpha (deg) | Cl | Cd | Cm | Cl/Cd
-20 | -1.8083 | 0.03024 | -0.0331 | -59.7983
-19.5 | -1.7905 | 0.02718 | -0.0332 | -65.8756
-19 | -1.7466 | 0.02417 | -0.0377 | -72.2631
-18.5 | -1.7253 | 0.02178 | -0.0369 | -79.2149
-18 | -1.7033 | 0.01985 | -0.0353 | -85.8086
-17.5 | -1.681 | 0.01815 | -0.0332 | -92.6171
-17 | -1.6586 | 0.01668 | -0.0305 | -99.4365
-16.5 | -1.6348 | 0.01552 | -0.0274 | -105.3351
-16 | -1.6183 | 0.01455 | -0.0223 | -111.2234
-15.5 | -1.5859 | 0.01388 | -0.0193 | -114.2579
-15 | -1.5499 | 0.01333 | -0.0167 | -116.2716
-14.5 | -1.5089 | 0.01264 | -0.015 | -119.375
-14 | -1.4647 | 0.01199 | -0.0137 | -122.1601
-13.5 | -1.418 | 0.01141 | -0.0128 | -124.277
-13 | -1.3694 | 0.01088 | -0.0122 | -125.864
-12.5 | -1.3191 | 0.01043 | -0.0118 | -126.4717
-12 | -1.2676 | 0.01001 | -0.0115 | -126.6334
-11.5 | -1.2152 | 0.00962 | -0.0114 | -126.3202
-11 | -1.1624 | 0.00921 | -0.0113 | -126.2106
-10.5 | -1.1092 | 0.0088 | -0.0112 | -126.0455
-10 | -1.0551 | 0.00843 | -0.0113 | -125.1601
-9.5 | -1.0001 | 0.00812 | -0.0114 | -123.165
-9 | -0.9446 | 0.00782 | -0.0117 | -120.7928
-8.5 | -0.889 | 0.00751 | -0.0119 | -118.3755
-8 | -0.8329 | 0.00724 | -0.0122 | -115.0414
-7.5 | -0.7762 | 0.007 | -0.0126 | -110.8857
-7 | -0.7194 | 0.00674 | -0.013 | -106.7359
-6.5 | -0.6621 | 0.00654 | -0.0135 | -101.2385
-6 | -0.6048 | 0.00633 | -0.0139 | -95.545
-5.5 | -0.547 | 0.00615 | -0.0144 | -88.9431
-5 | -0.4891 | 0.00597 | -0.015 | -81.9263
-4.5 | -0.4311 | 0.00579 | -0.0155 | -74.456
-4 | -0.373 | 0.00559 | -0.0161 | -66.7263
-3.5 | -0.3149 | 0.00537 | -0.0166 | -58.6406
-3 | -0.2567 | 0.00514 | -0.0172 | -49.9416
-2.5 | -0.1984 | 0.00493 | -0.0179 | -40.2434
-2 | -0.14 | 0.00472 | -0.0185 | -29.661
-1.5 | -0.0815 | 0.00447 | -0.0192 | -18.2327
-1 | -0.0233 | 0.00407 | -0.02 | -5.7248
-0.5 | 0.0355 | 0.00402 | -0.0207 | 8.8308
0 | 0.0943 | 0.00398 | -0.0214 | 23.6935
0.5 | 0.1529 | 0.00403 | -0.0221 | 37.9404
1 | 0.2116 | 0.00411 | -0.0228 | 51.4842
1.5 | 0.2699 | 0.00429 | -0.0234 | 62.9138
2 | 0.3263 | 0.00481 | -0.0238 | 67.8378
3 | 0.4416 | 0.00532 | -0.0248 | 83.0075
3.5 | 0.4992 | 0.00558 | -0.0253 | 89.4624
4 | 0.5566 | 0.00584 | -0.0258 | 95.3082
4.5 | 0.6137 | 0.00612 | -0.0262 | 100.2778
5 | 0.6711 | 0.00635 | -0.0266 | 105.685
5.5 | 0.7284 | 0.00656 | -0.027 | 111.0366
6 | 0.7854 | 0.00678 | -0.0274 | 115.8407
6.5 | 0.8421 | 0.00703 | -0.0278 | 119.7866
7 | 0.8987 | 0.00726 | -0.0281 | 123.7879
7.5 | 0.9547 | 0.00755 | -0.0283 | 126.4503
8 | 1.0106 | 0.00781 | -0.0286 | 129.3982
8.5 | 1.0656 | 0.00813 | -0.0287 | 131.0701
9 | 1.1206 | 0.00845 | -0.0288 | 132.6154
9.5 | 1.175 | 0.00877 | -0.0289 | 133.9795
10 | 1.2284 | 0.00917 | -0.0288 | 133.9586
10.5 | 1.2813 | 0.00957 | -0.0286 | 133.8871
11 | 1.3339 | 0.00996 | -0.0285 | 133.9257
11.5 | 1.3853 | 0.0104 | -0.0281 | 133.2019
12 | 1.4352 | 0.01091 | -0.0276 | 131.549
12.5 | 1.484 | 0.01145 | -0.0269 | 129.607
13 | 1.532 | 0.01197 | -0.0261 | 127.9866
13.5 | 1.5788 | 0.0125 | -0.0251 | 126.304
14 | 1.6235 | 0.01309 | -0.0238 | 124.026
14.5 | 1.6651 | 0.01373 | -0.0221 | 121.2746
15 | 1.7014 | 0.01447 | -0.0197 | 117.5812
15.5 | 1.7132 | 0.01521 | -0.0128 | 112.6364
16 | 1.732 | 0.01639 | -0.0082 | 105.6742
16.5 | 1.7534 | 0.01774 | -0.0048 | 98.8388
17 | 1.7751 | 0.01929 | -0.0018 | 92.0218
17.5 | 1.7952 | 0.02113 | 0.0008 | 84.9598
18 | 1.8147 | 0.02317 | 0.003 | 78.3211
18.5 | 1.8317 | 0.02556 | 0.0049 | 71.6628
19 | 1.8457 | 0.02836 | 0.0066 | 65.0811
19.5 | 1.8592 | 0.03137 | 0.0078 | 59.2668
20 | 1.8667 | 0.03513 | 0.0086 | 53.1369

## 139. Re 18M Mach 0.10 (1)
BIGFOIL.COM POLAR EXPORT
NACA63-114
NACA63-114 |  |  |  | Cl Max: | 1.224 | at alpha= | 12.5 | deg
JavaFoil+Calcfoil stall+Eppler ext transition |  |  |  | L/D Max: | 116.336 | at alpha= | 10 | deg
Re: | 18000000 |  |  | Cd Min: | 0.00523 | at alpha= | -0.5 | deg
Mach: | 0.1 |  |  | Cl=0 at alpha= | -0.88525 | deg
|  |  |  | @ Cl=0.1, Cd= | 0.0052387
|  |  |  | @ Cl=0.4, Cd= | 0.0058713
|  |  |  | @ Cl=0.6, Cd= | 0.0067183
alpha (deg) | Cl | Cd | Cm | Cl/Cd
-18.5 | -0.832 | 0.09423 | -0.002 | -8.827
-18 | -0.885 | 0.06637 | -0.002 | -13.34
-17.5 | -0.925 | 0.05331 | -0.003 | -17.349
-17 | -0.961 | 0.04351 | -0.003 | -22.092
-16.5 | -0.999 | 0.03405 | -0.004 | -29.326
-16 | -1.022 | 0.03088 | -0.004 | -33.095
-15.5 | -1.047 | 0.02641 | -0.005 | -39.651
-15 | -1.069 | 0.02242 | -0.005 | -47.691
-14.5 | -1.087 | 0.01919 | -0.006 | -56.656
-14 | -1.097 | 0.01749 | -0.006 | -62.713
-13.5 | -1.103 | 0.01581 | -0.007 | -69.756
-13 | -1.1 | 0.01415 | -0.008 | -77.774
-12.5 | -1.091 | 0.01312 | -0.008 | -83.213
-12 | -1.08 | 0.01195 | -0.009 | -90.379
-11.5 | -1.062 | 0.01128 | -0.009 | -94.098
-11 | -1.04 | 0.01057 | -0.01 | -98.465
-10.5 | -1.017 | 0.00945 | -0.01 | -107.623
-10 | -0.988 | 0.00928 | -0.011 | -106.43
-9.5 | -0.95 | 0.00903 | -0.012 | -105.194
-9 | -0.909 | 0.00862 | -0.012 | -105.48
-8.5 | -0.865 | 0.0083 | -0.013 | -104.18
-8 | -0.818 | 0.008 | -0.013 | -102.207
-7.5 | -0.768 | 0.00773 | -0.014 | -99.435
-7 | -0.717 | 0.00752 | -0.014 | -95.354
-6.5 | -0.663 | 0.00729 | -0.015 | -90.994
-6 | -0.608 | 0.0071 | -0.015 | -85.693
-5.5 | -0.551 | 0.00689 | -0.016 | -80.013
-5 | -0.494 | 0.00672 | -0.016 | -73.419
-4.5 | -0.435 | 0.00656 | -0.017 | -66.254
-4 | -0.376 | 0.00643 | -0.018 | -58.424
-3.5 | -0.316 | 0.00606 | -0.018 | -52.15
-3 | -0.256 | 0.00591 | -0.019 | -43.295
-2.5 | -0.195 | 0.0057 | -0.019 | -34.327
-2 | -0.135 | 0.00548 | -0.02 | -24.622
-1.5 | -0.074 | 0.00538 | -0.02 | -13.801
-1 | -0.014 | 0.00528 | -0.021 | -2.569
-0.5 | 0.047 | 0.00523 | -0.021 | 9.024
0 | 0.108 | 0.00524 | -0.022 | 20.62
0.5 | 0.169 | 0.00528 | -0.023 | 31.949
1 | 0.229 | 0.0054 | -0.023 | 42.488
1.5 | 0.29 | 0.00552 | -0.024 | 52.553
2 | 0.35 | 0.00565 | -0.024 | 61.98
2.5 | 0.411 | 0.00592 | -0.025 | 69.387
3 | 0.471 | 0.00615 | -0.025 | 76.536
3.5 | 0.53 | 0.00639 | -0.026 | 83.009
4 | 0.589 | 0.00664 | -0.026 | 88.787
4.5 | 0.648 | 0.00706 | -0.027 | 91.707
5 | 0.705 | 0.00727 | -0.027 | 96.972
5.5 | 0.762 | 0.00749 | -0.028 | 101.628
6 | 0.816 | 0.00776 | -0.028 | 105.178
6.5 | 0.87 | 0.008 | -0.029 | 108.698
7 | 0.921 | 0.0083 | -0.029 | 110.887
7.5 | 0.97 | 0.0086 | -0.03 | 112.74
8 | 1.017 | 0.00896 | -0.03 | 113.422
8.5 | 1.061 | 0.00938 | -0.031 | 113.066
9 | 1.102 | 0.00987 | -0.031 | 111.561
9.5 | 1.139 | 0.01038 | -0.032 | 109.791
10 | 1.168 | 0.01004 | -0.032 | 116.336
10.5 | 1.19 | 0.01113 | -0.033 | 106.949
11 | 1.207 | 0.01168 | -0.033 | 103.288
11.5 | 1.217 | 0.01244 | -0.033 | 97.878
12 | 1.223 | 0.01318 | -0.034 | 92.784
12.5 | 1.224 | 0.01413 | -0.034 | 86.59
13 | 1.219 | 0.01514 | -0.034 | 80.506
13.5 | 1.21 | 0.01634 | -0.034 | 74.033
14 | 1.194 | 0.01793 | -0.035 | 66.59
14.5 | 1.172 | 0.02058 | -0.035 | 56.913
15 | 1.144 | 0.02376 | -0.035 | 48.177
15.5 | 1.12 | 0.02559 | -0.035 | 43.792
16 | 1.089 | 0.02907 | -0.035 | 37.46
16.5 | 1.042 | 0.03856 | -0.034 | 27.034
17 | 1.006 | 0.0445 | -0.034 | 22.602
17.5 | 0.956 | 0.05876 | -0.033 | 16.269

## 140. Re 18M Mach 0.10 (2)
BIGFOIL.COM POLAR EXPORT
NACA63-114
NACA63-114 |  |  |  | Cl Max: | 1.8527 | at alpha= | 20 | deg
XFOIL ncrit=9 |  |  |  | L/D Max: | 133.729 | at alpha= | 9.5 | deg
Re: | 18000000 |  |  | Cd Min: | 0.0391 | at alpha= | 20 | deg
Mach: | 0.1 |  |  | Cl=0 at alpha= | -0.80152 | deg
|  |  |  | @ Cl=0.1, Cd= | 0.0039835
|  |  |  | @ Cl=0.4, Cd= | 0.0051314
|  |  |  | @ Cl=0.6, Cd= | 0.0060544
alpha (deg) | Cl | Cd | Cm | Cl/Cd
-20 | -1.7975 | 0.03399 | -0.0358 | -52.8832
-19.5 | -1.7849 | 0.03035 | -0.0357 | -58.8105
-19 | -1.7707 | 0.02685 | -0.0356 | -65.9479
-18.5 | -1.7278 | 0.02357 | -0.04 | -73.305
-18 | -1.7055 | 0.02123 | -0.039 | -80.3344
-17.5 | -1.683 | 0.01928 | -0.0371 | -87.2925
-17 | -1.6601 | 0.0176 | -0.0346 | -94.3239
-16.5 | -1.6357 | 0.01624 | -0.0317 | -100.7204
-16 | -1.614 | 0.01507 | -0.0278 | -107.1002
-15.5 | -1.5973 | 0.01423 | -0.022 | -112.2488
-15 | -1.5598 | 0.01367 | -0.0195 | -114.1039
-14.5 | -1.519 | 0.01298 | -0.0175 | -117.0262
-14 | -1.4753 | 0.0123 | -0.0159 | -119.9431
-13.5 | -1.4287 | 0.01168 | -0.0147 | -122.3202
-13 | -1.3804 | 0.01109 | -0.0138 | -124.4725
-12.5 | -1.3299 | 0.01058 | -0.0132 | -125.6994
-12 | -1.278 | 0.01014 | -0.0127 | -126.0355
-11.5 | -1.2251 | 0.00973 | -0.0124 | -125.9096
-11 | -1.1715 | 0.00933 | -0.0122 | -125.5627
-10.5 | -1.1178 | 0.00891 | -0.012 | -125.4545
-10 | -1.0633 | 0.0085 | -0.012 | -125.0941
-9.5 | -1.0078 | 0.00818 | -0.012 | -123.2029
-9 | -0.9517 | 0.00788 | -0.0122 | -120.7741
-8.5 | -0.8955 | 0.00757 | -0.0124 | -118.2959
-8 | -0.839 | 0.00728 | -0.0126 | -115.2473
-7.5 | -0.7818 | 0.00704 | -0.0129 | -111.0511
-7 | -0.7245 | 0.00677 | -0.0133 | -107.0162
-6.5 | -0.6667 | 0.00657 | -0.0137 | -101.4764
-6 | -0.6089 | 0.00635 | -0.0141 | -95.8898
-5.5 | -0.5507 | 0.00617 | -0.0146 | -89.2545
-5 | -0.4924 | 0.00598 | -0.0151 | -82.3411
-4.5 | -0.4339 | 0.0058 | -0.0156 | -74.8103
-4 | -0.3754 | 0.00561 | -0.0162 | -66.9162
-3.5 | -0.317 | 0.00538 | -0.0167 | -58.9219
-3 | -0.2583 | 0.00515 | -0.0173 | -50.1553
-2.5 | -0.1996 | 0.00493 | -0.018 | -40.4868
-2 | -0.1409 | 0.00472 | -0.0186 | -29.8517
-1.5 | -0.082 | 0.00447 | -0.0193 | -18.3445
-1 | -0.0235 | 0.00407 | -0.0201 | -5.774
-0.5 | 0.0357 | 0.00401 | -0.0208 | 8.9027
0 | 0.0948 | 0.00398 | -0.0215 | 23.8191
0.5 | 0.1538 | 0.00402 | -0.0222 | 38.2587
1 | 0.2129 | 0.00411 | -0.0229 | 51.8005
1.5 | 0.2715 | 0.00429 | -0.0235 | 63.2867
2 | 0.3283 | 0.00481 | -0.0239 | 68.2536
3 | 0.4443 | 0.00533 | -0.0249 | 83.3583
3.5 | 0.5022 | 0.00559 | -0.0254 | 89.839
4 | 0.56 | 0.00586 | -0.0258 | 95.5631
4.5 | 0.6176 | 0.00614 | -0.0262 | 100.5863
5 | 0.6754 | 0.00637 | -0.0266 | 106.0283
5.5 | 0.733 | 0.00659 | -0.027 | 111.2291
6 | 0.7906 | 0.00681 | -0.0274 | 116.094
6.5 | 0.8477 | 0.00706 | -0.0277 | 120.0708
7 | 0.9047 | 0.0073 | -0.028 | 123.9315
7.5 | 0.9612 | 0.00759 | -0.0282 | 126.6403
8 | 1.0176 | 0.00786 | -0.0283 | 129.4656
8.5 | 1.0731 | 0.00819 | -0.0284 | 131.0256
9 | 1.1286 | 0.00851 | -0.0285 | 132.6204
9.5 | 1.1835 | 0.00885 | -0.0284 | 133.7288
10 | 1.2373 | 0.00928 | -0.0282 | 133.3297
10.5 | 1.2909 | 0.00967 | -0.028 | 133.4953
11 | 1.3439 | 0.01007 | -0.0276 | 133.4558
11.5 | 1.3955 | 0.01056 | -0.0271 | 132.1496
12 | 1.4457 | 0.0111 | -0.0264 | 130.2432
12.5 | 1.495 | 0.01164 | -0.0255 | 128.4364
13 | 1.5434 | 0.01217 | -0.0245 | 126.82
13.5 | 1.5901 | 0.01275 | -0.0232 | 124.7137
14 | 1.6339 | 0.01339 | -0.0216 | 122.0239
14.5 | 1.6734 | 0.01413 | -0.0193 | 118.4289
15 | 1.6975 | 0.01489 | -0.0143 | 114.0027
15.5 | 1.711 | 0.01585 | -0.0082 | 107.9495
16 | 1.7324 | 0.01717 | -0.0042 | 100.8969
16.5 | 1.7552 | 0.01865 | -0.001 | 94.1126
17 | 1.7768 | 0.02041 | 0.0019 | 87.0554
17.5 | 1.7964 | 0.02247 | 0.0044 | 79.9466
18 | 1.8146 | 0.02482 | 0.0066 | 73.1104
18.5 | 1.8297 | 0.02757 | 0.0084 | 66.3656
19 | 1.8367 | 0.03118 | 0.0101 | 58.9064
19.5 | 1.8519 | 0.03435 | 0.0109 | 53.9127
20 | 1.8527 | 0.0391 | 0.0114 | 47.3836

## 141. Re 18M Mach 0.25 (1)
BIGFOIL.COM POLAR EXPORT
NACA63-114
NACA63-114 |  |  |  | Cl Max: | 1.167 | at alpha= | 11 | deg
JavaFoil+Calcfoil stall+Eppler ext transition |  |  |  | L/D Max: | 115.03 | at alpha= | 9.5 | deg
Re: | 18000000 |  |  | Cd Min: | 0.00525 | at alpha= | 0 | deg
Mach: | 0.25 |  |  | Cl=0 at alpha= | -0.88889 | deg
|  |  |  | @ Cl=0.1, Cd= | 0.0052536
|  |  |  | @ Cl=0.4, Cd= | 0.0058942
|  |  |  | @ Cl=0.6, Cd= | 0.00693
alpha (deg) | Cl | Cd | Cm | Cl/Cd
-17 | -0.549 | 0.12709 | -0.002 | -4.322
-16.5 | -0.61 | 0.11252 | -0.003 | -5.418
-16 | -0.664 | 0.10485 | -0.003 | -6.329
-15.5 | -0.739 | 0.07363 | -0.004 | -10.043
-15 | -0.821 | 0.04628 | -0.005 | -17.734
-14.5 | -0.881 | 0.03466 | -0.006 | -25.417
-14 | -0.939 | 0.02456 | -0.006 | -38.237
-13.5 | -0.98 | 0.02002 | -0.007 | -48.93
-13 | -1 | 0.01781 | -0.008 | -56.136
-12.5 | -1.014 | 0.01577 | -0.008 | -64.282
-12 | -1.021 | 0.01398 | -0.009 | -73.031
-11.5 | -1.02 | 0.01273 | -0.009 | -80.133
-11 | -1.011 | 0.01177 | -0.01 | -85.954
-10.5 | -0.997 | 0.01077 | -0.011 | -92.623
-10 | -0.977 | 0.00923 | -0.011 | -105.851
-9.5 | -0.953 | 0.00938 | -0.012 | -101.664
-9 | -0.917 | 0.00911 | -0.012 | -100.706
-8.5 | -0.876 | 0.00871 | -0.013 | -100.667
-8 | -0.832 | 0.00831 | -0.014 | -100.143
-7.5 | -0.784 | 0.00801 | -0.014 | -97.856
-7 | -0.733 | 0.00771 | -0.015 | -95.017
-6.5 | -0.679 | 0.00747 | -0.015 | -90.834
-6 | -0.623 | 0.00724 | -0.016 | -86.039
-5.5 | -0.566 | 0.00704 | -0.016 | -80.385
-5 | -0.506 | 0.00685 | -0.017 | -73.917
-4.5 | -0.446 | 0.00664 | -0.018 | -67.214
-4 | -0.386 | 0.00649 | -0.018 | -59.414
-3.5 | -0.325 | 0.00611 | -0.019 | -53.131
-3 | -0.263 | 0.00596 | -0.019 | -44.134
-2.5 | -0.201 | 0.00575 | -0.02 | -34.942
-2 | -0.139 | 0.00554 | -0.02 | -25.029
-1.5 | -0.076 | 0.00542 | -0.021 | -14.089
-1 | -0.014 | 0.0053 | -0.021 | -2.633
-0.5 | 0.049 | 0.00527 | -0.022 | 9.198
0 | 0.111 | 0.00525 | -0.023 | 21.129
0.5 | 0.173 | 0.00533 | -0.023 | 32.568
1 | 0.236 | 0.00543 | -0.024 | 43.389
1.5 | 0.298 | 0.00556 | -0.024 | 53.581
2 | 0.36 | 0.00572 | -0.025 | 62.951
2.5 | 0.422 | 0.00599 | -0.025 | 70.4
3 | 0.483 | 0.00625 | -0.026 | 77.328
3.5 | 0.545 | 0.00649 | -0.026 | 83.858
4 | 0.605 | 0.00697 | -0.027 | 86.747
4.5 | 0.665 | 0.0072 | -0.028 | 92.276
5 | 0.724 | 0.00745 | -0.028 | 97.209
5.5 | 0.781 | 0.00771 | -0.029 | 101.237
6 | 0.836 | 0.00795 | -0.029 | 105.123
6.5 | 0.89 | 0.00828 | -0.03 | 107.454
7 | 0.94 | 0.00861 | -0.03 | 109.24
7.5 | 0.988 | 0.00899 | -0.031 | 109.924
8 | 1.033 | 0.00936 | -0.031 | 110.402
8.5 | 1.074 | 0.00985 | -0.032 | 109.063
9 | 1.111 | 0.01049 | -0.032 | 105.899
9.5 | 1.139 | 0.0099 | -0.033 | 115.03
10 | 1.157 | 0.01136 | -0.033 | 101.825
10.5 | 1.166 | 0.01204 | -0.033 | 96.876
11 | 1.167 | 0.01291 | -0.034 | 90.438
11.5 | 1.161 | 0.01381 | -0.034 | 84.016
12 | 1.144 | 0.01509 | -0.034 | 75.847
12.5 | 1.119 | 0.01658 | -0.034 | 67.502
13 | 1.085 | 0.01845 | -0.035 | 58.836
13.5 | 1.041 | 0.02114 | -0.035 | 49.267
14 | 0.985 | 0.02579 | -0.035 | 38.207
14.5 | 0.9 | 0.04119 | -0.033 | 21.859
15 | 0.795 | 0.07505 | -0.029 | 10.596
15.5 | 0.715 | 0.10146 | -0.024 | 7.052
16 | 0.657 | 0.10731 | -0.024 | 6.122

## 142. Re 18M Mach 0.25 (2)
BIGFOIL.COM POLAR EXPORT
NACA63-114
NACA63-114 |  |  |  | Cl Max: | 1.7853 | at alpha= | 18 | deg
XFOIL ncrit=9 |  |  |  | L/D Max: | 131.831 | at alpha= | 9 | deg
Re: | 18000000 |  |  | Cd Min: | 0.06794 | at alpha= | 20 | deg
Mach: | 0.25 |  |  | Cl=0 at alpha= | -0.79935 | deg
|  |  |  | @ Cl=0.1, Cd= | 0.0039517
|  |  |  | @ Cl=0.4, Cd= | 0.0051037
|  |  |  | @ Cl=0.6, Cd= | 0.006059
alpha (deg) | Cl | Cd | Cm | Cl/Cd
-20 | -1.6709 | 0.06367 | -0.0418 | -26.2431
-19.5 | -1.6902 | 0.05529 | -0.0443 | -30.5697
-19 | -1.7063 | 0.04749 | -0.0464 | -35.9297
-18.5 | -1.7157 | 0.04059 | -0.0476 | -42.269
-18 | -1.722 | 0.03443 | -0.0481 | -50.0145
-17.5 | -1.7118 | 0.02993 | -0.0477 | -57.1935
-17 | -1.6935 | 0.02616 | -0.0471 | -64.7362
-16.5 | -1.6673 | 0.02266 | -0.0471 | -73.579
-16 | -1.6199 | 0.01996 | -0.0488 | -81.1573
-15.5 | -1.594 | 0.01789 | -0.0459 | -89.1001
-15 | -1.5682 | 0.01618 | -0.0422 | -96.9221
-14.5 | -1.544 | 0.015 | -0.0374 | -102.9333
-14 | -1.5266 | 0.01408 | -0.0303 | -108.4233
-13.5 | -1.483 | 0.0133 | -0.0272 | -111.5038
-13 | -1.4371 | 0.01245 | -0.0244 | -115.4297
-12.5 | -1.3873 | 0.01169 | -0.0222 | -118.6741
-12 | -1.3347 | 0.01102 | -0.0204 | -121.1162
-11.5 | -1.2801 | 0.01044 | -0.019 | -122.6149
-11 | -1.2237 | 0.00994 | -0.0179 | -123.1087
-10.5 | -1.1663 | 0.00949 | -0.017 | -122.8978
-10 | -1.1088 | 0.00902 | -0.0163 | -122.9268
-9.5 | -1.0507 | 0.00857 | -0.0157 | -122.6021
-9 | -0.9918 | 0.00819 | -0.0153 | -121.0989
-8.5 | -0.9322 | 0.00787 | -0.015 | -118.4498
-8 | -0.8728 | 0.00753 | -0.0149 | -115.9097
-7.5 | -0.8129 | 0.00723 | -0.0148 | -112.4343
-7 | -0.7527 | 0.00697 | -0.0149 | -107.9914
-6.5 | -0.6924 | 0.0067 | -0.015 | -103.3433
-6 | -0.6318 | 0.00648 | -0.0153 | -97.5
-5.5 | -0.5712 | 0.00628 | -0.0156 | -90.9554
-5 | -0.5105 | 0.00607 | -0.016 | -84.1021
-4.5 | -0.4496 | 0.00588 | -0.0164 | -76.4626
-4 | -0.3888 | 0.00569 | -0.0168 | -68.3304
-3.5 | -0.3282 | 0.00545 | -0.0173 | -60.2202
-3 | -0.2674 | 0.0052 | -0.0179 | -51.4231
-2.5 | -0.2067 | 0.00496 | -0.0185 | -41.6734
-2 | -0.1459 | 0.00474 | -0.0191 | -30.7806
-1.5 | -0.0851 | 0.00446 | -0.0198 | -19.0807
-1 | -0.0246 | 0.00406 | -0.0206 | -6.0591
-0.5 | 0.0367 | 0.00399 | -0.0214 | 9.198
0 | 0.0979 | 0.00395 | -0.0221 | 24.7848
0.5 | 0.1588 | 0.004 | -0.0228 | 39.7
1 | 0.2199 | 0.0041 | -0.0235 | 53.6341
1.5 | 0.2806 | 0.00428 | -0.0241 | 65.5607
2 | 0.3391 | 0.00483 | -0.0245 | 70.207
2.5 | 0.3992 | 0.0051 | -0.025 | 78.2745
3 | 0.4592 | 0.00538 | -0.0254 | 85.3532
3.5 | 0.519 | 0.00567 | -0.0258 | 91.5344
4 | 0.579 | 0.00595 | -0.0262 | 97.3109
4.5 | 0.6387 | 0.00626 | -0.0264 | 102.0288
5 | 0.6988 | 0.0065 | -0.0267 | 107.5077
5.5 | 0.7589 | 0.00673 | -0.0269 | 112.7637
6 | 0.819 | 0.00696 | -0.0271 | 117.6724
6.5 | 0.8788 | 0.00723 | -0.0272 | 121.5491
7 | 0.9382 | 0.00753 | -0.0271 | 124.595
7.5 | 0.9977 | 0.00781 | -0.0271 | 127.7465
8 | 1.0564 | 0.00817 | -0.0268 | 129.3023
8.5 | 1.1152 | 0.00851 | -0.0265 | 131.0458
9 | 1.1733 | 0.0089 | -0.026 | 131.8315
9.5 | 1.2305 | 0.00936 | -0.0253 | 131.4637
10 | 1.2877 | 0.00979 | -0.0245 | 131.5322
10.5 | 1.3438 | 0.01028 | -0.0235 | 130.7198
11 | 1.398 | 0.01087 | -0.0221 | 128.6109
11.5 | 1.4513 | 0.01148 | -0.0205 | 126.4199
12 | 1.5037 | 0.01208 | -0.0187 | 124.4785
12.5 | 1.5535 | 0.01276 | -0.0165 | 121.7476
13 | 1.5988 | 0.01357 | -0.0136 | 117.8187
13.5 | 1.6319 | 0.01447 | -0.0087 | 112.7782
14 | 1.6491 | 0.01561 | -0.0018 | 105.6438
14.5 | 1.673 | 0.01691 | 0.0031 | 98.9355
15 | 1.6954 | 0.01841 | 0.0078 | 92.0913
15.5 | 1.7179 | 0.0205 | 0.0115 | 83.8
16 | 1.7384 | 0.02298 | 0.0148 | 75.6484
16.5 | 1.7553 | 0.02594 | 0.0176 | 67.6677
17 | 1.7689 | 0.02941 | 0.02 | 60.1462
17.5 | 1.7798 | 0.03338 | 0.0217 | 53.3194
18 | 1.7853 | 0.03814 | 0.0227 | 46.8091
18.5 | 1.7849 | 0.04392 | 0.0228 | 40.6398
19 | 1.7745 | 0.05119 | 0.0216 | 34.665
19.5 | 1.7712 | 0.05823 | 0.0199 | 30.4173
20 | 1.7494 | 0.06794 | 0.0161 | 25.7492

## 143. Re 18M Mach 0.50 (1)
BIGFOIL.COM POLAR EXPORT
NACA63-114
NACA63-114 |  |  |  | Cl Max: | 1.145 | at alpha= | 20 | deg
JavaFoil+Calcfoil stall+Eppler ext transition |  |  |  | L/D Max: | 99.251 | at alpha= | 6 | deg
Re: | 18000000 |  |  | Cd Min: | 0.00536 | at alpha= | 0 | deg
Mach: | 0.5 |  |  | Cl=0 at alpha= | -0.88571 | deg
|  |  |  | @ Cl=0.1, Cd= | 0.0053737
|  |  |  | @ Cl=0.4, Cd= | 0.0059936
|  |  |  | @ Cl=0.6, Cd= | 0.0069597
alpha (deg) | Cl | Cd | Cm | Cl/Cd
-20 | -1.059 | 0.19161 | 0 | -5.525
-19.5 | -1.033 | 0.17785 | -0.001 | -5.809
-19 | -1.005 | 0.16835 | -0.001 | -5.971
-18.5 | -0.977 | 0.16618 | -0.001 | -5.876
-18 | -0.949 | 0.16251 | -0.002 | -5.837
-17.5 | -0.92 | 0.1558 | -0.002 | -5.908
-17 | -0.896 | 0.13917 | -0.002 | -6.439
-16.5 | -0.868 | 0.13276 | -0.003 | -6.535
-16 | -0.839 | 0.12792 | -0.003 | -6.559
-15.5 | -0.811 | 0.11766 | -0.003 | -6.893
-15 | -0.793 | 0.09997 | -0.004 | -7.931
-14.5 | -0.775 | 0.08552 | -0.005 | -9.059
-14 | -0.764 | 0.06818 | -0.006 | -11.203
-13.5 | -0.791 | 0.03351 | -0.007 | -23.62
-13 | -0.674 | 0.09047 | -0.005 | -7.454
-12.5 | -0.658 | 0.0735 | -0.006 | -8.956
-12 | -0.707 | 0.02663 | -0.009 | -26.547
-11.5 | -0.689 | 0.02058 | -0.01 | -33.492
-11 | -0.665 | 0.0171 | -0.011 | -38.898
-10.5 | -0.537 | 0.06708 | -0.007 | -7.999
-10 | -0.599 | 0.0168 | -0.012 | -35.633
-9.5 | -0.574 | 0.014 | -0.013 | -40.977
-9 | -0.452 | 0.05688 | -0.007 | -7.953
-8.5 | -0.641 | 0.0132 | -0.014 | -48.55
-8 | -0.79 | 0.01098 | -0.015 | -71.94
-7.5 | -0.8 | 0.00987 | -0.016 | -80.98
-7 | -0.779 | 0.00901 | -0.016 | -86.413
-6.5 | -0.736 | 0.00853 | -0.017 | -86.289
-6 | -0.683 | 0.00813 | -0.018 | -84.081
-5.5 | -0.624 | 0.00777 | -0.018 | -80.375
-5 | -0.562 | 0.00748 | -0.019 | -75.086
-4.5 | -0.496 | 0.00721 | -0.02 | -68.872
-4 | -0.43 | 0.00692 | -0.02 | -62.077
-3.5 | -0.362 | 0.00663 | -0.021 | -54.627
-3 | -0.294 | 0.00629 | -0.021 | -46.697
-2.5 | -0.224 | 0.00603 | -0.022 | -37.22
-2 | -0.155 | 0.00576 | -0.023 | -26.918
-1.5 | -0.085 | 0.00559 | -0.023 | -15.27
-1 | -0.016 | 0.00544 | -0.024 | -2.867
-0.5 | 0.054 | 0.0054 | -0.025 | 10.049
0 | 0.124 | 0.00536 | -0.025 | 23.164
0.5 | 0.194 | 0.00548 | -0.026 | 35.376
1 | 0.263 | 0.0056 | -0.027 | 46.984
1.5 | 0.333 | 0.00578 | -0.027 | 57.554
2 | 0.402 | 0.006 | -0.028 | 67.016
2.5 | 0.471 | 0.00634 | -0.028 | 74.326
3 | 0.54 | 0.0067 | -0.029 | 80.533
3.5 | 0.607 | 0.00699 | -0.03 | 86.839
4 | 0.674 | 0.00762 | -0.03 | 88.386
4.5 | 0.739 | 0.00794 | -0.031 | 93.062
5 | 0.802 | 0.00833 | -0.031 | 96.307
5.5 | 0.86 | 0.0087 | -0.032 | 98.87
6 | 0.914 | 0.0092 | -0.033 | 99.251
6.5 | 0.959 | 0.00979 | -0.033 | 97.965
7 | 0.99 | 0.01005 | -0.034 | 98.545
7.5 | 0.996 | 0.01131 | -0.034 | 88.106
8 | 0.96 | 0.01246 | -0.034 | 77.057
8.5 | 0.63 | 0.01386 | -0.035 | 45.432
9 | 0.548 | 0.05858 | -0.02 | 9.361
9.5 | 0.69 | 0.01559 | -0.035 | 44.284
10 | 0.713 | 0.01865 | -0.035 | 38.227
10.5 | 0.633 | 0.06767 | -0.022 | 9.357
11 | 0.781 | 0.01832 | -0.037 | 42.613
11.5 | 0.805 | 0.0212 | -0.037 | 37.995
12 | 0.82 | 0.0274 | -0.036 | 29.933
12.5 | 0.783 | 0.05876 | -0.031 | 13.326
13 | 0.879 | 0.03016 | -0.037 | 29.125
13.5 | 0.886 | 0.04086 | -0.036 | 21.673
14 | 0.873 | 0.06432 | -0.033 | 13.58
14.5 | 0.867 | 0.09044 | -0.029 | 9.59
15 | 0.874 | 0.12101 | -0.024 | 7.223
15.5 | 0.902 | 0.12318 | -0.025 | 7.326
16 | 0.931 | 0.12906 | -0.026 | 7.215
16.5 | 0.957 | 0.14002 | -0.026 | 6.837
17 | 0.982 | 0.14956 | -0.026 | 6.567
17.5 | 1.009 | 0.15684 | -0.027 | 6.436
18 | 1.038 | 0.1623 | -0.028 | 6.396
18.5 | 1.066 | 0.16497 | -0.028 | 6.462
19 | 1.091 | 0.17955 | -0.028 | 6.074
19.5 | 1.118 | 0.18704 | -0.029 | 5.978
20 | 1.145 | 0.20415 | -0.029 | 5.607

## 144. Re 18M Mach 0.50 (2)
BIGFOIL.COM POLAR EXPORT
NACA63-114
NACA63-114 |  |  |  | Cl Max: | 1.3373 | at alpha= | 9 | deg
XFOIL ncrit=9 |  |  |  | L/D Max: | 128.084 | at alpha= | 7.5 | deg
Re: | 18000000 |  |  | Cd Min: | 0.10541 | at alpha= | -14 | deg
Mach: | 0.5 |  |  | Cl=0 at alpha= | -0.78884 | deg
|  |  |  | @ Cl=0.1, Cd= | 0.0039097
|  |  |  | @ Cl=0.4, Cd= | 0.0048738
|  |  |  | @ Cl=0.6, Cd= | 0.0060709
alpha (deg) | Cl | Cd | Cm | Cl/Cd
-14 | -0.8498 | 0.10541 | -0.0234 | -8.0619
-13.5 | -0.8654 | 0.09298 | -0.0314 | -9.3074
-13 | -0.8812 | 0.08031 | -0.0399 | -10.9725
-12.5 | -0.9035 | 0.0676 | -0.0489 | -13.3654
-12 | -0.9315 | 0.0557 | -0.0569 | -16.7235
-11.5 | -0.9603 | 0.04535 | -0.0626 | -21.1753
-11 | -0.996 | 0.03601 | -0.0659 | -27.659
-10.5 | -1.0304 | 0.02812 | -0.0659 | -36.643
-10 | -1.0594 | 0.02174 | -0.0625 | -48.7305
-9.5 | -1.0872 | 0.01655 | -0.0554 | -65.6918
-9 | -1.1157 | 0.01308 | -0.043 | -85.2982
-8.5 | -1.0934 | 0.01018 | -0.0344 | -107.4067
-8 | -1.03 | 0.00897 | -0.0298 | -114.8272
-7.5 | -0.9577 | 0.00834 | -0.0269 | -114.8321
-7 | -0.8844 | 0.00786 | -0.0247 | -112.5191
-6.5 | -0.8112 | 0.00746 | -0.0231 | -108.7399
-6 | -0.738 | 0.00712 | -0.0219 | -103.6517
-5.5 | -0.6654 | 0.0068 | -0.0211 | -97.8529
-5 | -0.5933 | 0.00651 | -0.0205 | -91.1367
-4.5 | -0.5214 | 0.00627 | -0.0202 | -83.1579
-4 | -0.45 | 0.00603 | -0.0202 | -74.6269
-3.5 | -0.379 | 0.00578 | -0.0203 | -65.5709
-3 | -0.309 | 0.00545 | -0.0205 | -56.6972
-2.5 | -0.2388 | 0.00516 | -0.0209 | -46.2791
-2 | -0.1689 | 0.00484 | -0.0215 | -34.8967
-1 | -0.0299 | 0.00405 | -0.023 | -7.3827
-0.5 | 0.0409 | 0.00396 | -0.0238 | 10.3283
0 | 0.1114 | 0.0039 | -0.0246 | 28.5641
0.5 | 0.1817 | 0.00396 | -0.0254 | 45.8838
1 | 0.2518 | 0.0041 | -0.026 | 61.4146
1.5 | 0.3217 | 0.0043 | -0.0266 | 74.814
2.5 | 0.4568 | 0.00529 | -0.0271 | 86.3516
3 | 0.5258 | 0.00566 | -0.0272 | 92.8975
3.5 | 0.5948 | 0.00604 | -0.0271 | 98.4768
4 | 0.6639 | 0.00645 | -0.0268 | 102.9302
4.5 | 0.7342 | 0.00676 | -0.0265 | 108.6095
5 | 0.8052 | 0.00705 | -0.0259 | 114.2128
5.5 | 0.8764 | 0.00739 | -0.0251 | 118.5927
6 | 0.948 | 0.00774 | -0.0239 | 122.4806
6.5 | 1.0198 | 0.00813 | -0.0224 | 125.4367
7 | 1.0912 | 0.00859 | -0.0204 | 127.0314
7.5 | 1.163 | 0.00908 | -0.0178 | 128.0837
8 | 1.2336 | 0.00969 | -0.0146 | 127.3065
8.5 | 1.2974 | 0.01067 | -0.0097 | 121.5933
9 | 1.3373 | 0.01287 | 0.0045 | 103.9083
9.5 | 1.3034 | 0.01666 | 0.0179 | 78.2353

## 145. Re 20M Mach 0.00 (1)
BIGFOIL.COM POLAR EXPORT
NACA63-114
NACA63-114 |  |  |  | Cl Max: | 1.237 | at alpha= | 12.5 | deg
JavaFoil+Calcfoil stall+Eppler ext transition |  |  |  | L/D Max: | 120.389 | at alpha= | 10.5 | deg
Re: | 20000000 |  |  | Cd Min: | 0.0053 | at alpha= | -0.5 | deg
Mach: | 0 |  |  | Cl=0 at alpha= | -0.88525 | deg
|  |  |  | @ Cl=0.1, Cd= | 0.0053618
|  |  |  | @ Cl=0.4, Cd= | 0.005873
|  |  |  | @ Cl=0.6, Cd= | 0.0068334
alpha (deg) | Cl | Cd | Cm | Cl/Cd
-18.5 | -0.907 | 0.07039 | -0.002 | -12.881
-18 | -0.946 | 0.05504 | -0.002 | -17.191
-17.5 | -0.984 | 0.04286 | -0.003 | -22.956
-17 | -1.013 | 0.03614 | -0.003 | -28.046
-16.5 | -1.043 | 0.02959 | -0.004 | -35.256
-16 | -1.062 | 0.02707 | -0.004 | -39.219
-15.5 | -1.084 | 0.02261 | -0.005 | -47.959
-15 | -1.098 | 0.02045 | -0.005 | -53.692
-14.5 | -1.111 | 0.0178 | -0.006 | -62.435
-14 | -1.116 | 0.01644 | -0.006 | -67.881
-13.5 | -1.119 | 0.01486 | -0.007 | -75.3
-13 | -1.113 | 0.0134 | -0.008 | -83.078
-12.5 | -1.102 | 0.01248 | -0.008 | -88.294
-12 | -1.088 | 0.01145 | -0.009 | -94.975
-11.5 | -1.068 | 0.01088 | -0.009 | -98.099
-11 | -1.046 | 0.00928 | -0.01 | -112.731
-10.5 | -1.022 | 0.00953 | -0.01 | -107.305
-10 | -0.987 | 0.00905 | -0.011 | -109.079
-9.5 | -0.948 | 0.00862 | -0.011 | -110.013
-9 | -0.907 | 0.00848 | -0.012 | -106.883
-8.5 | -0.862 | 0.00815 | -0.013 | -105.815
-8 | -0.815 | 0.00787 | -0.013 | -103.552
-7.5 | -0.765 | 0.00761 | -0.014 | -100.555
-7 | -0.714 | 0.00736 | -0.014 | -96.997
-6.5 | -0.66 | 0.00717 | -0.015 | -92.075
-6 | -0.605 | 0.00699 | -0.015 | -86.641
-5.5 | -0.549 | 0.0068 | -0.016 | -80.691
-5 | -0.491 | 0.00664 | -0.016 | -73.939
-4.5 | -0.433 | 0.0065 | -0.017 | -66.612
-4 | -0.374 | 0.00633 | -0.018 | -59.015
-3.5 | -0.314 | 0.00599 | -0.018 | -52.484
-3 | -0.255 | 0.00586 | -0.019 | -43.447
-2.5 | -0.195 | 0.0057 | -0.019 | -34.138
-2 | -0.134 | 0.00555 | -0.02 | -24.187
-1.5 | -0.074 | 0.00539 | -0.02 | -13.713
-1 | -0.014 | 0.00534 | -0.021 | -2.53
-0.5 | 0.047 | 0.0053 | -0.021 | 8.869
0 | 0.107 | 0.00537 | -0.022 | 20.021
0.5 | 0.168 | 0.00533 | -0.022 | 31.498
1 | 0.228 | 0.0054 | -0.023 | 42.242
1.5 | 0.288 | 0.00555 | -0.024 | 51.941
2 | 0.349 | 0.00572 | -0.024 | 60.984
2.5 | 0.409 | 0.0059 | -0.025 | 69.275
3 | 0.468 | 0.00616 | -0.025 | 76.053
3.5 | 0.528 | 0.00633 | -0.026 | 83.404
4 | 0.586 | 0.00679 | -0.026 | 86.4
4.5 | 0.644 | 0.00697 | -0.027 | 92.495
5 | 0.702 | 0.00718 | -0.027 | 97.761
5.5 | 0.758 | 0.00738 | -0.028 | 102.68
6 | 0.813 | 0.00761 | -0.028 | 106.761
6.5 | 0.866 | 0.00789 | -0.029 | 109.793
7 | 0.917 | 0.00813 | -0.029 | 112.853
7.5 | 0.966 | 0.00846 | -0.03 | 114.228
8 | 1.013 | 0.0088 | -0.03 | 115.2
8.5 | 1.058 | 0.00919 | -0.031 | 115.096
9 | 1.099 | 0.00958 | -0.031 | 114.709
9.5 | 1.138 | 0.01007 | -0.032 | 112.93
10 | 1.17 | 0.01055 | -0.032 | 110.854
10.5 | 1.193 | 0.00991 | -0.033 | 120.389
11 | 1.212 | 0.01132 | -0.033 | 107.134
11.5 | 1.225 | 0.01198 | -0.033 | 102.297
12 | 1.234 | 0.01265 | -0.034 | 97.516
12.5 | 1.237 | 0.0135 | -0.034 | 91.63
13 | 1.236 | 0.01441 | -0.034 | 85.794
13.5 | 1.23 | 0.01547 | -0.034 | 79.544
14 | 1.218 | 0.01715 | -0.035 | 71.022
14.5 | 1.201 | 0.01914 | -0.035 | 62.774
15 | 1.18 | 0.02168 | -0.035 | 54.446
15.5 | 1.158 | 0.02398 | -0.035 | 48.292
16 | 1.131 | 0.02708 | -0.035 | 41.773
16.5 | 1.103 | 0.03037 | -0.035 | 36.335
17 | 1.067 | 0.03664 | -0.035 | 29.125
17.5 | 1.025 | 0.04637 | -0.034 | 22.117

## 146. Re 20M Mach 0.00 (2)
BIGFOIL.COM POLAR EXPORT
NACA63-114
NACA63-114 |  |  |  | Cl Max: | 1.8774 | at alpha= | 20 | deg
XFOIL ncrit=9 |  |  |  | L/D Max: | 136.456 | at alpha= | 11 | deg
Re: | 20000000 |  |  | Cd Min: | 0.03412 | at alpha= | 20 | deg
Mach: | 0 |  |  | Cl=0 at alpha= | -0.80221 | deg
|  |  |  | @ Cl=0.1, Cd= | 0.0040149
|  |  |  | @ Cl=0.4, Cd= | 0.0051161
|  |  |  | @ Cl=0.6, Cd= | 0.0059851
alpha (deg) | Cl | Cd | Cm | Cl/Cd
-20 | -1.8202 | 0.02944 | -0.0325 | -61.8274
-19.5 | -1.802 | 0.02648 | -0.0324 | -68.0514
-19 | -1.7803 | 0.02358 | -0.0327 | -75.5004
-18.5 | -1.7356 | 0.02103 | -0.0365 | -82.5297
-18 | -1.714 | 0.01915 | -0.0347 | -89.5039
-17.5 | -1.6913 | 0.01754 | -0.0324 | -96.4253
-17 | -1.6689 | 0.01616 | -0.0295 | -103.2735
-16.5 | -1.6464 | 0.01507 | -0.026 | -109.2502
-16 | -1.632 | 0.01421 | -0.0201 | -114.8487
-15.5 | -1.5957 | 0.01365 | -0.0177 | -116.9011
-15 | -1.5555 | 0.01306 | -0.0159 | -119.1041
-14.5 | -1.5126 | 0.01243 | -0.0145 | -121.6895
-14 | -1.4677 | 0.01182 | -0.0134 | -124.1709
-13.5 | -1.4205 | 0.01125 | -0.0125 | -126.2667
-13 | -1.372 | 0.0107 | -0.0119 | -128.2243
-12.5 | -1.3215 | 0.01024 | -0.0115 | -129.0527
-12 | -1.2697 | 0.00983 | -0.0113 | -129.1658
-11.5 | -1.2171 | 0.00945 | -0.0111 | -128.7937
-11 | -1.1638 | 0.00907 | -0.0111 | -128.3131
-10.5 | -1.1103 | 0.00867 | -0.0111 | -128.0623
-10 | -1.0563 | 0.00829 | -0.0111 | -127.4186
-9.5 | -1.0012 | 0.00798 | -0.0113 | -125.4637
-9 | -0.9456 | 0.00771 | -0.0116 | -122.6459
-8.5 | -0.8898 | 0.00741 | -0.0118 | -120.081
-8 | -0.8336 | 0.00712 | -0.0121 | -117.0787
-7.5 | -0.7769 | 0.0069 | -0.0125 | -112.5942
-7 | -0.7201 | 0.00665 | -0.0129 | -108.2857
-6.5 | -0.6627 | 0.00645 | -0.0134 | -102.7442
-6 | -0.6052 | 0.00624 | -0.0139 | -96.9872
-5.5 | -0.5474 | 0.00607 | -0.0144 | -90.1812
-5 | -0.4895 | 0.00589 | -0.0149 | -83.107
-4.5 | -0.4314 | 0.00572 | -0.0155 | -75.4196
-4 | -0.3732 | 0.00553 | -0.0161 | -67.4864
-3.5 | -0.3151 | 0.00532 | -0.0166 | -59.2293
-3 | -0.2568 | 0.00511 | -0.0172 | -50.2544
-2.5 | -0.1985 | 0.00492 | -0.0179 | -40.3455
-2 | -0.14 | 0.00472 | -0.0185 | -29.661
-1.5 | -0.0814 | 0.00453 | -0.0192 | -17.9691
-1 | -0.0233 | 0.00411 | -0.02 | -5.6691
-0.5 | 0.0356 | 0.00404 | -0.0207 | 8.8119
0 | 0.0943 | 0.00401 | -0.0214 | 23.5162
0.5 | 0.1528 | 0.00406 | -0.0221 | 37.6355
1 | 0.2115 | 0.00413 | -0.0228 | 51.2107
1.5 | 0.2695 | 0.00436 | -0.0234 | 61.8119
2 | 0.3263 | 0.00481 | -0.0238 | 67.8378
2.5 | 0.3841 | 0.00505 | -0.0244 | 76.0594
3 | 0.4418 | 0.00529 | -0.0249 | 83.5161
3.5 | 0.4995 | 0.00553 | -0.0254 | 90.3255
4 | 0.557 | 0.00579 | -0.0258 | 96.2003
4.5 | 0.6143 | 0.00605 | -0.0262 | 101.5372
5 | 0.6717 | 0.00627 | -0.0267 | 107.1292
5.5 | 0.729 | 0.00648 | -0.0271 | 112.5
6 | 0.7862 | 0.00669 | -0.0275 | 117.5187
6.5 | 0.843 | 0.00693 | -0.0279 | 121.645
7 | 0.8996 | 0.00716 | -0.0282 | 125.6425
7.5 | 0.9557 | 0.00743 | -0.0285 | 128.6272
8 | 1.0117 | 0.00769 | -0.0287 | 131.5605
8.5 | 1.0668 | 0.00802 | -0.0289 | 133.0175
9 | 1.1219 | 0.00831 | -0.029 | 135.006
9.5 | 1.1764 | 0.00864 | -0.0291 | 136.1574
10 | 1.2299 | 0.00904 | -0.029 | 136.0509
10.5 | 1.2832 | 0.00941 | -0.0289 | 136.3656
11 | 1.3359 | 0.00979 | -0.0287 | 136.4556
11.5 | 1.3873 | 0.01025 | -0.0284 | 135.3463
12 | 1.4375 | 0.01075 | -0.0279 | 133.7209
12.5 | 1.4868 | 0.01126 | -0.0273 | 132.0426
13 | 1.5355 | 0.01175 | -0.0265 | 130.6809
13.5 | 1.5827 | 0.01227 | -0.0256 | 128.9894
14 | 1.6277 | 0.01285 | -0.0244 | 126.6693
14.5 | 1.6695 | 0.01352 | -0.0228 | 123.4837
15 | 1.7069 | 0.01428 | -0.0205 | 119.5308
17 | 1.786 | 0.01867 | -0.0028 | 95.6615
17.5 | 1.8067 | 0.0204 | -0.0001 | 88.5637
18 | 1.8263 | 0.02237 | 0.0023 | 81.6406
18.5 | 1.8436 | 0.02467 | 0.0044 | 74.7304
19 | 1.8556 | 0.02756 | 0.0062 | 67.3295
19.5 | 1.8717 | 0.0303 | 0.0075 | 61.7723
20 | 1.8774 | 0.03412 | 0.0085 | 55.0234

## 147. Re 20M Mach 0.10 (1)
BIGFOIL.COM POLAR EXPORT
NACA63-114
NACA63-114 |  |  |  | Cl Max: | 1.225 | at alpha= | 12 | deg
JavaFoil+Calcfoil stall+Eppler ext transition |  |  |  | L/D Max: | 119.272 | at alpha= | 10.5 | deg
Re: | 20000000 |  |  | Cd Min: | 0.00533 | at alpha= | -0.5 | deg
Mach: | 0.1 |  |  | Cl=0 at alpha= | -0.88525 | deg
|  |  |  | @ Cl=0.1, Cd= | 0.0053647
|  |  |  | @ Cl=0.4, Cd= | 0.0058821
|  |  |  | @ Cl=0.6, Cd= | 0.0068236
alpha (deg) | Cl | Cd | Cm | Cl/Cd
-18.5 | -0.839 | 0.08749 | -0.002 | -9.585
-18 | -0.876 | 0.07349 | -0.002 | -11.921
-17.5 | -0.93 | 0.05014 | -0.003 | -18.543
-17 | -0.965 | 0.0412 | -0.003 | -23.426
-16.5 | -1.002 | 0.03256 | -0.004 | -30.768
-16 | -1.025 | 0.02958 | -0.004 | -34.656
-15.5 | -1.05 | 0.02541 | -0.005 | -41.315
-15 | -1.07 | 0.02205 | -0.005 | -48.549
-14.5 | -1.089 | 0.01861 | -0.006 | -58.53
-14 | -1.098 | 0.01712 | -0.006 | -64.125
-13.5 | -1.104 | 0.01537 | -0.007 | -71.83
-13 | -1.102 | 0.01378 | -0.008 | -79.967
-12.5 | -1.093 | 0.01279 | -0.008 | -85.462
-12 | -1.081 | 0.01174 | -0.009 | -92.065
-11.5 | -1.063 | 0.01108 | -0.009 | -95.895
-11 | -1.042 | 0.01039 | -0.01 | -100.231
-10.5 | -1.022 | 0.00961 | -0.01 | -106.307
-10 | -0.988 | 0.0091 | -0.011 | -108.551
-9.5 | -0.95 | 0.00866 | -0.012 | -109.744
-9 | -0.909 | 0.00848 | -0.012 | -107.223
-8.5 | -0.865 | 0.00818 | -0.013 | -105.765
-8 | -0.818 | 0.0079 | -0.013 | -103.523
-7.5 | -0.768 | 0.00763 | -0.014 | -100.744
-7 | -0.717 | 0.00742 | -0.014 | -96.566
-6.5 | -0.663 | 0.00718 | -0.015 | -92.347
-6 | -0.608 | 0.007 | -0.015 | -86.932
-5.5 | -0.551 | 0.00681 | -0.016 | -81.007
-5 | -0.494 | 0.00665 | -0.016 | -74.25
-4.5 | -0.435 | 0.00649 | -0.017 | -67.024
-4 | -0.376 | 0.00634 | -0.018 | -59.277
-3.5 | -0.316 | 0.00604 | -0.018 | -52.263
-3 | -0.256 | 0.00587 | -0.019 | -43.595
-2.5 | -0.195 | 0.0057 | -0.019 | -34.281
-2 | -0.135 | 0.00555 | -0.02 | -24.304
-1.5 | -0.074 | 0.00539 | -0.02 | -13.781
-1 | -0.014 | 0.00534 | -0.021 | -2.542
-0.5 | 0.047 | 0.00533 | -0.021 | 8.864
0 | 0.108 | 0.00537 | -0.022 | 20.118
0.5 | 0.169 | 0.00535 | -0.023 | 31.552
1 | 0.229 | 0.00542 | -0.023 | 42.273
1.5 | 0.29 | 0.00555 | -0.024 | 52.207
2 | 0.35 | 0.00571 | -0.024 | 61.323
2.5 | 0.411 | 0.00592 | -0.025 | 69.338
3 | 0.471 | 0.00617 | -0.025 | 76.334
3.5 | 0.53 | 0.00637 | -0.026 | 83.259
4 | 0.589 | 0.00679 | -0.026 | 86.73
4.5 | 0.648 | 0.00697 | -0.027 | 92.865
5 | 0.705 | 0.00719 | -0.027 | 98.099
5.5 | 0.762 | 0.00739 | -0.028 | 103.012
6 | 0.816 | 0.00767 | -0.028 | 106.484
6.5 | 0.87 | 0.0079 | -0.029 | 110.044
7 | 0.921 | 0.00819 | -0.029 | 112.396
7.5 | 0.97 | 0.00848 | -0.03 | 114.322
8 | 1.017 | 0.00883 | -0.03 | 115.173
8.5 | 1.061 | 0.00923 | -0.031 | 114.958
9 | 1.102 | 0.0097 | -0.031 | 113.59
9.5 | 1.139 | 0.01019 | -0.032 | 111.769
10 | 1.169 | 0.01032 | -0.032 | 113.297
10.5 | 1.191 | 0.00999 | -0.033 | 119.272
11 | 1.208 | 0.01146 | -0.033 | 105.46
11.5 | 1.219 | 0.01218 | -0.033 | 100.075
12 | 1.225 | 0.01289 | -0.034 | 94.998
12.5 | 1.225 | 0.01381 | -0.034 | 88.755
13 | 1.221 | 0.01479 | -0.034 | 82.552
13.5 | 1.211 | 0.01592 | -0.035 | 76.099
14 | 1.195 | 0.01776 | -0.035 | 67.27
14.5 | 1.172 | 0.02027 | -0.035 | 57.837
15 | 1.147 | 0.0229 | -0.035 | 50.089
15.5 | 1.122 | 0.02483 | -0.035 | 45.205
16 | 1.089 | 0.02882 | -0.035 | 37.802
16.5 | 1.046 | 0.03683 | -0.035 | 28.4
17 | 1.011 | 0.04165 | -0.035 | 24.279

## 148. Re 20M Mach 0.10 (2)
BIGFOIL.COM POLAR EXPORT
NACA63-114
NACA63-114 |  |  |  | Cl Max: | 1.8643 | at alpha= | 19.5 | deg
XFOIL ncrit=9 |  |  |  | L/D Max: | 136.095 | at alpha= | 10.5 | deg
Re: | 20000000 |  |  | Cd Min: | 0.03805 | at alpha= | 20 | deg
Mach: | 0.1 |  |  | Cl=0 at alpha= | -0.80236 | deg
|  |  |  | @ Cl=0.1, Cd= | 0.0040052
|  |  |  | @ Cl=0.4, Cd= | 0.0051085
|  |  |  | @ Cl=0.6, Cd= | 0.005968
alpha (deg) | Cl | Cd | Cm | Cl/Cd
-20 | -1.8101 | 0.0331 | -0.0353 | -54.6858
-19.5 | -1.7969 | 0.02955 | -0.0352 | -60.8088
-19 | -1.782 | 0.02616 | -0.0349 | -68.1193
-18.5 | -1.7378 | 0.02288 | -0.0396 | -75.9528
-18 | -1.7162 | 0.02048 | -0.0385 | -83.7988
-17.5 | -1.6935 | 0.01863 | -0.0364 | -90.9018
-17 | -1.67 | 0.01706 | -0.0338 | -97.8898
-16.5 | -1.6467 | 0.01574 | -0.0306 | -104.6188
-16 | -1.627 | 0.01465 | -0.0262 | -111.058
-15.5 | -1.6048 | 0.01402 | -0.021 | -114.465
-15 | -1.5664 | 0.01338 | -0.0187 | -117.0703
-14.5 | -1.5234 | 0.01276 | -0.0169 | -119.3887
-14 | -1.4787 | 0.01211 | -0.0155 | -122.1057
-13.5 | -1.4314 | 0.01151 | -0.0144 | -124.3614
-13 | -1.383 | 0.01091 | -0.0135 | -126.7644
-12.5 | -1.3324 | 0.0104 | -0.0128 | -128.1154
-12 | -1.2803 | 0.00996 | -0.0124 | -128.5442
-11.5 | -1.2271 | 0.00956 | -0.0122 | -128.3577
-11 | -1.1732 | 0.00918 | -0.012 | -127.7996
-10.5 | -1.119 | 0.00877 | -0.0119 | -127.5941
-10 | -1.0645 | 0.00837 | -0.0118 | -127.1804
-9.5 | -1.009 | 0.00804 | -0.0119 | -125.4975
-9 | -0.9528 | 0.00776 | -0.0121 | -122.7835
-8.5 | -0.8964 | 0.00746 | -0.0123 | -120.1609
-8 | -0.8397 | 0.00716 | -0.0125 | -117.2765
-7.5 | -0.7825 | 0.00693 | -0.0129 | -112.9149
-7 | -0.7251 | 0.00668 | -0.0132 | -108.5479
-6.5 | -0.6673 | 0.00648 | -0.0136 | -102.9784
-6 | -0.6094 | 0.00626 | -0.0141 | -97.3482
-5.5 | -0.5511 | 0.00609 | -0.0146 | -90.4926
-5 | -0.4928 | 0.0059 | -0.0151 | -83.5254
-4.5 | -0.4342 | 0.00573 | -0.0156 | -75.7766
-4 | -0.3756 | 0.00555 | -0.0162 | -67.6757
-3.5 | -0.3171 | 0.00533 | -0.0167 | -59.4934
-3 | -0.2585 | 0.00511 | -0.0173 | -50.5871
-2.5 | -0.1997 | 0.00492 | -0.018 | -40.5894
-2 | -0.1409 | 0.00473 | -0.0186 | -29.7886
-1.5 | -0.0819 | 0.00452 | -0.0193 | -18.1195
-1 | -0.0234 | 0.00411 | -0.0201 | -5.6934
-0.5 | 0.0358 | 0.00403 | -0.0208 | 8.8834
0 | 0.0949 | 0.004 | -0.0215 | 23.725
0.5 | 0.1537 | 0.00406 | -0.0222 | 37.8571
1 | 0.2127 | 0.00413 | -0.0229 | 51.5012
1.5 | 0.2711 | 0.00435 | -0.0235 | 62.3218
2 | 0.3282 | 0.00481 | -0.0239 | 68.2328
2.5 | 0.3864 | 0.00505 | -0.0245 | 76.5149
3 | 0.4445 | 0.0053 | -0.025 | 83.8679
3.5 | 0.5026 | 0.00554 | -0.0254 | 90.722
4 | 0.5604 | 0.0058 | -0.0259 | 96.6207
5 | 0.6759 | 0.00629 | -0.0267 | 107.4563
5.5 | 0.7337 | 0.0065 | -0.0271 | 112.8769
6 | 0.7914 | 0.00671 | -0.0275 | 117.9434
6.5 | 0.8486 | 0.00696 | -0.0278 | 121.9253
7 | 0.9056 | 0.0072 | -0.0281 | 125.7778
7.5 | 0.9623 | 0.00747 | -0.0283 | 128.822
8 | 1.0187 | 0.00774 | -0.0285 | 131.615
8.5 | 1.0744 | 0.00808 | -0.0286 | 132.9703
9 | 1.1301 | 0.00837 | -0.0286 | 135.0179
9.5 | 1.1849 | 0.00872 | -0.0286 | 135.883
10 | 1.2389 | 0.00913 | -0.0284 | 135.6955
10.5 | 1.2929 | 0.0095 | -0.0282 | 136.0947
11 | 1.346 | 0.00991 | -0.0279 | 135.8224
11.5 | 1.3975 | 0.01041 | -0.0274 | 134.2459
12 | 1.4482 | 0.01093 | -0.0267 | 132.4977
12.5 | 1.4982 | 0.01143 | -0.0259 | 131.0761
13 | 1.5471 | 0.01195 | -0.025 | 129.4644
13.5 | 1.5942 | 0.01251 | -0.0238 | 127.4341
14 | 1.6381 | 0.01318 | -0.0222 | 124.2868
14.5 | 1.6782 | 0.01393 | -0.02 | 120.4738
15 | 1.7087 | 0.01469 | -0.0161 | 116.3172
16.5 | 1.7661 | 0.01806 | -0.0019 | 97.7907
17 | 1.7876 | 0.01975 | 0.0011 | 90.5114
17.5 | 1.8077 | 0.02172 | 0.0037 | 83.2274
18 | 1.8261 | 0.02398 | 0.006 | 76.151
18.5 | 1.8418 | 0.02662 | 0.008 | 69.1886
19 | 1.8455 | 0.03042 | 0.0099 | 60.6673
19.5 | 1.8643 | 0.03322 | 0.0108 | 56.1198
20 | 1.8632 | 0.03805 | 0.0115 | 48.9671

## 149. Re 20M Mach 0.25 (1)
BIGFOIL.COM POLAR EXPORT
NACA63-114
NACA63-114 |  |  |  | Cl Max: | 1.169 | at alpha= | 11 | deg
JavaFoil+Calcfoil stall+Eppler ext transition |  |  |  | L/D Max: | 112.844 | at alpha= | 9.5 | deg
Re: | 20000000 |  |  | Cd Min: | 0.00531 | at alpha= | -0.5 | deg
Mach: | 0.25 |  |  | Cl=0 at alpha= | -0.88889 | deg
|  |  |  | @ Cl=0.1, Cd= | 0.0053593
|  |  |  | @ Cl=0.4, Cd= | 0.0059213
|  |  |  | @ Cl=0.6, Cd= | 0.006835
alpha (deg) | Cl | Cd | Cm | Cl/Cd
-17 | -0.55 | 0.12473 | -0.002 | -4.412
-16.5 | -0.609 | 0.11374 | -0.003 | -5.355
-16 | -0.663 | 0.10523 | -0.003 | -6.304
-15.5 | -0.75 | 0.06487 | -0.004 | -11.567
-15 | -0.827 | 0.04261 | -0.005 | -19.41
-14.5 | -0.885 | 0.03258 | -0.006 | -27.175
-14 | -0.942 | 0.02358 | -0.006 | -39.936
-13.5 | -0.982 | 0.01937 | -0.007 | -50.677
-13 | -1.001 | 0.01748 | -0.008 | -57.253
-12.5 | -1.015 | 0.01533 | -0.008 | -66.223
-12 | -1.022 | 0.01363 | -0.009 | -75.027
-11.5 | -1.021 | 0.01251 | -0.009 | -81.633
-11 | -1.013 | 0.01151 | -0.01 | -87.982
-10.5 | -0.999 | 0.01055 | -0.011 | -94.688
-10 | -0.978 | 0.00906 | -0.011 | -108.001
-9.5 | -0.953 | 0.00922 | -0.012 | -103.392
-9 | -0.917 | 0.00894 | -0.012 | -102.582
-8.5 | -0.876 | 0.00864 | -0.013 | -101.468
-8 | -0.832 | 0.00819 | -0.014 | -101.592
-7.5 | -0.784 | 0.00789 | -0.014 | -99.349
-7 | -0.733 | 0.00761 | -0.015 | -96.277
-6.5 | -0.679 | 0.00741 | -0.015 | -91.603
-6 | -0.623 | 0.00714 | -0.016 | -87.299
-5.5 | -0.566 | 0.00696 | -0.016 | -81.296
-5 | -0.506 | 0.00677 | -0.017 | -74.769
-4.5 | -0.446 | 0.00661 | -0.018 | -67.506
-4 | -0.386 | 0.00646 | -0.018 | -59.71
-3.5 | -0.325 | 0.00611 | -0.019 | -53.097
-3 | -0.263 | 0.00593 | -0.019 | -44.365
-2.5 | -0.201 | 0.00576 | -0.02 | -34.858
-2 | -0.139 | 0.0056 | -0.02 | -24.766
-1.5 | -0.076 | 0.00543 | -0.021 | -14.052
-1 | -0.014 | 0.00534 | -0.021 | -2.611
-0.5 | 0.049 | 0.00531 | -0.022 | 9.139
0 | 0.111 | 0.00537 | -0.023 | 20.663
0.5 | 0.173 | 0.00537 | -0.023 | 32.306
1 | 0.236 | 0.00545 | -0.024 | 43.218
1.5 | 0.298 | 0.00558 | -0.024 | 53.326
2 | 0.36 | 0.00576 | -0.025 | 62.546
2.5 | 0.422 | 0.00601 | -0.025 | 70.186
3 | 0.483 | 0.00625 | -0.026 | 77.304
3.5 | 0.545 | 0.00645 | -0.026 | 84.361
4 | 0.605 | 0.00687 | -0.027 | 88.027
4.5 | 0.665 | 0.00711 | -0.028 | 93.459
5 | 0.724 | 0.00734 | -0.028 | 98.596
5.5 | 0.781 | 0.0076 | -0.029 | 102.745
6 | 0.836 | 0.00785 | -0.029 | 106.561
6.5 | 0.89 | 0.00816 | -0.03 | 109.065
7 | 0.94 | 0.00847 | -0.03 | 110.982
7.5 | 0.988 | 0.00887 | -0.031 | 111.387
8 | 1.033 | 0.00925 | -0.031 | 111.703
8.5 | 1.074 | 0.00974 | -0.032 | 110.27
9 | 1.111 | 0.0103 | -0.032 | 107.79
9.5 | 1.14 | 0.0101 | -0.033 | 112.844
10 | 1.158 | 0.01114 | -0.033 | 103.943
10.5 | 1.168 | 0.01181 | -0.033 | 98.825
11 | 1.169 | 0.01264 | -0.034 | 92.478
11.5 | 1.162 | 0.01366 | -0.034 | 85.043
12 | 1.146 | 0.01473 | -0.034 | 77.781
12.5 | 1.121 | 0.01616 | -0.035 | 69.365
13 | 1.087 | 0.01795 | -0.035 | 60.562
13.5 | 1.041 | 0.021 | -0.035 | 49.597
14 | 0.988 | 0.02487 | -0.035 | 39.724
14.5 | 0.906 | 0.03838 | -0.033 | 23.611
15 | 0.808 | 0.06605 | -0.03 | 12.233
15.5 | 0.717 | 0.09918 | -0.025 | 7.234
16 | 0.659 | 0.10503 | -0.025 | 6.27

## 150. Re 20M Mach 0.25 (2)
BIGFOIL.COM POLAR EXPORT
NACA63-114
NACA63-114 |  |  |  | Cl Max: | 1.7983 | at alpha= | 18 | deg
XFOIL ncrit=9 |  |  |  | L/D Max: | 134.235 | at alpha= | 10 | deg
Re: | 20000000 |  |  | Cd Min: | 0.06515 | at alpha= | 20 | deg
Mach: | 0.25 |  |  | Cl=0 at alpha= | -0.80214 | deg
|  |  |  | @ Cl=0.1, Cd= | 0.0039824
|  |  |  | @ Cl=0.4, Cd= | 0.0050831
|  |  |  | @ Cl=0.6, Cd= | 0.0060031
alpha (deg) | Cl | Cd | Cm | Cl/Cd
-20 | -1.7031 | 0.06065 | -0.0429 | -28.0808
-19.5 | -1.7169 | 0.05287 | -0.0451 | -32.474
-19 | -1.7312 | 0.04534 | -0.0469 | -38.1826
-18.5 | -1.7368 | 0.03892 | -0.0479 | -44.6249
-18 | -1.7376 | 0.03335 | -0.048 | -52.1019
-17.5 | -1.727 | 0.02894 | -0.0474 | -59.6752
-17 | -1.7073 | 0.02532 | -0.0466 | -67.4289
-16.5 | -1.682 | 0.02186 | -0.0463 | -76.9442
-16 | -1.6309 | 0.01927 | -0.0485 | -84.6341
-15.5 | -1.6059 | 0.01724 | -0.0452 | -93.1497
-15 | -1.5771 | 0.01579 | -0.0417 | -99.8797
-14.5 | -1.5594 | 0.01461 | -0.0356 | -106.7351
-14 | -1.5347 | 0.01375 | -0.0294 | -111.6145
-13.5 | -1.4893 | 0.013 | -0.0265 | -114.5615
-13 | -1.4411 | 0.01224 | -0.0239 | -117.7369
-12.5 | -1.3906 | 0.0115 | -0.0218 | -120.9217
-12 | -1.3375 | 0.01085 | -0.0201 | -123.2719
-11.5 | -1.2827 | 0.01025 | -0.0187 | -125.1415
-11 | -1.2261 | 0.00975 | -0.0176 | -125.7538
-10.5 | -1.1683 | 0.00931 | -0.0168 | -125.4887
-10 | -1.1103 | 0.00888 | -0.0161 | -125.0338
-9.5 | -1.052 | 0.00844 | -0.0155 | -124.6445
-9 | -0.9931 | 0.00806 | -0.0151 | -123.2134
-8.5 | -0.9334 | 0.00774 | -0.0149 | -120.5943
-8 | -0.8736 | 0.00742 | -0.0148 | -117.7358
-7.5 | -0.8137 | 0.00711 | -0.0147 | -114.4444
-7 | -0.7534 | 0.00687 | -0.0148 | -109.6652
-6.5 | -0.6931 | 0.00661 | -0.015 | -104.8563
-6 | -0.6324 | 0.0064 | -0.0152 | -98.8125
-5.5 | -0.5717 | 0.00618 | -0.0156 | -92.5081
-5 | -0.5109 | 0.00598 | -0.0159 | -85.4348
-4.5 | -0.45 | 0.00582 | -0.0164 | -77.3196
-4 | -0.3891 | 0.00561 | -0.0168 | -69.3583
-3.5 | -0.3283 | 0.0054 | -0.0173 | -60.7963
-3 | -0.2676 | 0.00515 | -0.0179 | -51.9612
-2.5 | -0.2068 | 0.00495 | -0.0185 | -41.7778
-2 | -0.1459 | 0.00474 | -0.0191 | -30.7806
-0.5 | 0.0368 | 0.00401 | -0.0214 | 9.1771
0 | 0.0979 | 0.00398 | -0.0221 | 24.598
0.5 | 0.1587 | 0.00405 | -0.0228 | 39.1852
1 | 0.2198 | 0.00412 | -0.0235 | 53.3495
1.5 | 0.2803 | 0.00432 | -0.0241 | 64.8843
2 | 0.3391 | 0.00483 | -0.0245 | 70.207
2.5 | 0.3993 | 0.00508 | -0.025 | 78.6024
3 | 0.4593 | 0.00535 | -0.0255 | 85.8505
3.5 | 0.5195 | 0.0056 | -0.0259 | 92.7679
4 | 0.5793 | 0.00591 | -0.0262 | 98.0203
4.5 | 0.6393 | 0.00618 | -0.0265 | 103.4466
5 | 0.6996 | 0.0064 | -0.0268 | 109.3125
5.5 | 0.7597 | 0.00664 | -0.027 | 114.4127
6 | 0.8198 | 0.00688 | -0.0272 | 119.157
6.5 | 0.8798 | 0.00712 | -0.0273 | 123.5674
7 | 0.9393 | 0.00742 | -0.0273 | 126.5903
7.5 | 0.9989 | 0.00769 | -0.0272 | 129.896
8 | 1.0578 | 0.00805 | -0.027 | 131.4037
8.5 | 1.1167 | 0.00838 | -0.0267 | 133.2578
9 | 1.1748 | 0.00877 | -0.0262 | 133.9567
9.5 | 1.2325 | 0.0092 | -0.0255 | 133.9674
10 | 1.29 | 0.00961 | -0.0248 | 134.2352
10.5 | 1.346 | 0.01012 | -0.0238 | 133.004
11 | 1.4007 | 0.0107 | -0.0224 | 130.9065
11.5 | 1.4548 | 0.01126 | -0.021 | 129.2007
12 | 1.5078 | 0.01185 | -0.0192 | 127.2405
12.5 | 1.558 | 0.01253 | -0.0171 | 124.3416
13 | 1.6039 | 0.01335 | -0.0142 | 120.1423
13.5 | 1.6425 | 0.01424 | -0.0102 | 115.3441
14 | 1.6612 | 0.0152 | -0.0032 | 109.2895
14.5 | 1.6853 | 0.01645 | 0.002 | 102.4498
15 | 1.7066 | 0.01783 | 0.007 | 95.7151
15.5 | 1.7299 | 0.01981 | 0.0108 | 87.3246
16 | 1.7496 | 0.02226 | 0.0143 | 78.5984
16.5 | 1.7665 | 0.02516 | 0.0173 | 70.2107
17 | 1.7811 | 0.02849 | 0.0198 | 62.5167
17.5 | 1.7929 | 0.03231 | 0.0217 | 55.4906
18 | 1.7983 | 0.037 | 0.0229 | 48.6027
18.5 | 1.798 | 0.04265 | 0.0232 | 42.1571
19 | 1.7886 | 0.04969 | 0.0223 | 35.9952
19.5 | 1.7859 | 0.05659 | 0.0207 | 31.5586
20 | 1.7727 | 0.06515 | 0.0177 | 27.2095

## 151. Re 20M Mach 0.50 (1)
BIGFOIL.COM POLAR EXPORT
NACA63-114
NACA63-114 |  |  |  | Cl Max: | 1.146 | at alpha= | 20 | deg
JavaFoil+Calcfoil stall+Eppler ext transition |  |  |  | L/D Max: | 100.888 | at alpha= | 6 | deg
Re: | 20000000 |  |  | Cd Min: | 0.00544 | at alpha= | -0.5 | deg
Mach: | 0.5 |  |  | Cl=0 at alpha= | -0.88571 | deg
|  |  |  | @ Cl=0.1, Cd= | 0.0054926
|  |  |  | @ Cl=0.4, Cd= | 0.0060722
|  |  |  | @ Cl=0.6, Cd= | 0.0068849
alpha (deg) | Cl | Cd | Cm | Cl/Cd
-20 | -1.059 | 0.19197 | 0 | -5.515
-19.5 | -1.033 | 0.17944 | -0.001 | -5.757
-19 | -1.005 | 0.17061 | -0.001 | -5.892
-18.5 | -0.977 | 0.17035 | -0.001 | -5.735
-18 | -0.949 | 0.16104 | -0.002 | -5.891
-17.5 | -0.921 | 0.15675 | -0.002 | -5.875
-17 | -0.895 | 0.14461 | -0.002 | -6.192
-16.5 | -0.867 | 0.13823 | -0.003 | -6.269
-16 | -0.839 | 0.13077 | -0.003 | -6.414
-15.5 | -0.811 | 0.12108 | -0.003 | -6.697
-15 | -0.788 | 0.10713 | -0.004 | -7.352
-14.5 | -0.759 | 0.1029 | -0.004 | -7.372
-14 | -0.735 | 0.09197 | -0.005 | -7.99
-13.5 | -0.722 | 0.07465 | -0.006 | -9.671
-13 | -0.675 | 0.08975 | -0.005 | -7.52
-12.5 | -0.657 | 0.07452 | -0.006 | -8.815
-12 | -0.71 | 0.02523 | -0.009 | -28.143
-11.5 | -0.691 | 0.01987 | -0.01 | -34.767
-11 | -0.666 | 0.01663 | -0.011 | -40.081
-10.5 | -0.537 | 0.06593 | -0.007 | -8.152
-10 | -0.6 | 0.01626 | -0.012 | -36.897
-9.5 | -0.575 | 0.01365 | -0.013 | -42.092
-9 | -0.453 | 0.05657 | -0.008 | -8.001
-8.5 | -0.642 | 0.01286 | -0.014 | -49.938
-8 | -0.791 | 0.01076 | -0.015 | -73.536
-7.5 | -0.801 | 0.00891 | -0.016 | -89.831
-7 | -0.779 | 0.00896 | -0.016 | -86.888
-6.5 | -0.736 | 0.00836 | -0.017 | -88.005
-6 | -0.683 | 0.00802 | -0.018 | -85.215
-5.5 | -0.624 | 0.00765 | -0.018 | -81.581
-5 | -0.562 | 0.00738 | -0.019 | -76.067
-4.5 | -0.496 | 0.00711 | -0.02 | -69.857
-4 | -0.43 | 0.00683 | -0.02 | -62.887
-3.5 | -0.362 | 0.00668 | -0.021 | -54.213
-3 | -0.294 | 0.00623 | -0.021 | -47.129
-2.5 | -0.224 | 0.00602 | -0.022 | -37.3
-2 | -0.155 | 0.00581 | -0.023 | -26.673
-1.5 | -0.085 | 0.00558 | -0.023 | -15.293
-1 | -0.016 | 0.00547 | -0.024 | -2.85
-0.5 | 0.054 | 0.00544 | -0.025 | 9.977
0 | 0.124 | 0.00552 | -0.025 | 22.465
0.5 | 0.194 | 0.00551 | -0.026 | 35.208
1 | 0.263 | 0.00564 | -0.027 | 46.676
1.5 | 0.333 | 0.00581 | -0.027 | 57.296
2 | 0.402 | 0.00608 | -0.028 | 66.198
2.5 | 0.471 | 0.00637 | -0.028 | 74.014
3 | 0.54 | 0.00667 | -0.029 | 80.944
3.5 | 0.607 | 0.00691 | -0.03 | 87.918
4 | 0.674 | 0.00751 | -0.03 | 89.717
4.5 | 0.739 | 0.00785 | -0.031 | 94.047
5 | 0.802 | 0.00819 | -0.031 | 97.901
5.5 | 0.86 | 0.00858 | -0.032 | 100.252
6 | 0.914 | 0.00905 | -0.033 | 100.888
6.5 | 0.959 | 0.00964 | -0.033 | 99.417
7 | 0.992 | 0.01048 | -0.034 | 94.659
7.5 | 0.997 | 0.01112 | -0.034 | 89.707
8 | 0.961 | 0.01221 | -0.034 | 78.717
8.5 | 0.63 | 0.01365 | -0.035 | 46.149
9 | 0.549 | 0.05773 | -0.02 | 9.518
9.5 | 0.691 | 0.01522 | -0.036 | 45.43
10 | 0.715 | 0.0181 | -0.036 | 39.479
10.5 | 0.635 | 0.06622 | -0.023 | 9.588
11 | 0.782 | 0.01786 | -0.037 | 43.774
11.5 | 0.807 | 0.02059 | -0.037 | 39.193
12 | 0.822 | 0.0267 | -0.036 | 30.771
12.5 | 0.773 | 0.06422 | -0.03 | 12.031
13 | 0.782 | 0.0784 | -0.027 | 9.968
13.5 | 0.799 | 0.09044 | -0.025 | 8.838
14 | 0.826 | 0.09693 | -0.025 | 8.523
14.5 | 0.854 | 0.1032 | -0.026 | 8.278
15 | 0.874 | 0.12461 | -0.024 | 7.011
15.5 | 0.902 | 0.12859 | -0.025 | 7.013
16 | 0.93 | 0.13398 | -0.026 | 6.945
16.5 | 0.957 | 0.14319 | -0.026 | 6.686
17 | 0.983 | 0.15071 | -0.026 | 6.521
17.5 | 1.01 | 0.15789 | -0.027 | 6.399
18 | 1.038 | 0.16486 | -0.028 | 6.297
18.5 | 1.066 | 0.17107 | -0.028 | 6.232
19 | 1.091 | 0.18522 | -0.028 | 5.889
19.5 | 1.118 | 0.18544 | -0.029 | 6.029
20 | 1.146 | 0.19935 | -0.03 | 5.749

## 152. Re 20M Mach 0.50 (2)
BIGFOIL.COM POLAR EXPORT
NACA63-114
NACA63-114 |  |  |  | Cl Max: | 1.3189 | at alpha= | 9 | deg
XFOIL ncrit=9 |  |  |  | L/D Max: | 130.706 | at alpha= | 7.5 | deg
Re: | 20000000 |  |  | Cd Min: | 0.10932 | at alpha= | 14 | deg
Mach: | 0.5 |  |  | Cl=0 at alpha= | -0.78966 | deg
|  |  |  | @ Cl=0.1, Cd= | 0.0039047
|  |  |  | @ Cl=0.4, Cd= | 0.004942
|  |  |  | @ Cl=0.6, Cd= | 0.0060047
alpha (deg) | Cl | Cd | Cm | Cl/Cd
-14 | -0.8553 | 0.10465 | -0.0241 | -8.173
-13.5 | -0.8703 | 0.09225 | -0.0321 | -9.4341
-13 | -0.8862 | 0.07961 | -0.0406 | -11.1318
-12.5 | -0.9087 | 0.06693 | -0.0496 | -13.5769
-12 | -0.9362 | 0.05518 | -0.0574 | -16.9663
-11.5 | -0.9652 | 0.04488 | -0.063 | -21.5062
-11 | -1.0004 | 0.03565 | -0.0662 | -28.0617
-10.5 | -1.0377 | 0.02764 | -0.0661 | -37.5434
-10 | -1.0671 | 0.02131 | -0.0625 | -50.0751
-9.5 | -1.0952 | 0.01622 | -0.055 | -67.5216
-9 | -1.1228 | 0.01278 | -0.0425 | -87.856
-8.5 | -1.0981 | 0.00991 | -0.034 | -110.8073
-8 | -1.033 | 0.00878 | -0.0295 | -117.6538
-7.5 | -0.9598 | 0.00819 | -0.0267 | -117.1917
-7 | -0.8858 | 0.00774 | -0.0246 | -114.4444
-6.5 | -0.8124 | 0.00733 | -0.023 | -110.8322
-6 | -0.739 | 0.00701 | -0.0218 | -105.4208
-5.5 | -0.6664 | 0.0067 | -0.021 | -99.4627
-5 | -0.594 | 0.00642 | -0.0205 | -92.5234
-4.5 | -0.5219 | 0.00618 | -0.0202 | -84.4498
-4 | -0.4504 | 0.00595 | -0.0202 | -75.6975
-3.5 | -0.3793 | 0.00573 | -0.0203 | -66.1955
-3 | -0.3091 | 0.00538 | -0.0205 | -57.4535
-2.5 | -0.2389 | 0.0051 | -0.0209 | -46.8431
-2 | -0.1689 | 0.00484 | -0.0215 | -34.8967
-1.5 | -0.0993 | 0.00449 | -0.0221 | -22.1158
-1 | -0.0297 | 0.00407 | -0.023 | -7.2973
-0.5 | 0.0409 | 0.00398 | -0.0238 | 10.2764
0 | 0.1115 | 0.00389 | -0.0246 | 28.6632
0.5 | 0.1817 | 0.00394 | -0.0254 | 46.1168
1 | 0.2517 | 0.0041 | -0.0261 | 61.3902
1.5 | 0.3215 | 0.00431 | -0.0266 | 74.594
2 | 0.3885 | 0.00488 | -0.0269 | 79.6107
2.5 | 0.4571 | 0.00525 | -0.0271 | 87.0667
3 | 0.5263 | 0.00561 | -0.0273 | 93.8146
3.5 | 0.5955 | 0.00598 | -0.0272 | 99.5819
4 | 0.6648 | 0.00636 | -0.0269 | 104.5283
4.5 | 0.7354 | 0.00666 | -0.0266 | 110.4204
5 | 0.8066 | 0.00695 | -0.0261 | 116.0576
5.5 | 0.878 | 0.00727 | -0.0252 | 120.7703
6 | 0.9496 | 0.00762 | -0.0241 | 124.6194
6.5 | 1.0218 | 0.00799 | -0.0226 | 127.8849
7 | 1.0935 | 0.00846 | -0.0206 | 129.2553
7.5 | 1.1659 | 0.00892 | -0.0182 | 130.7063
8 | 1.2373 | 0.0095 | -0.015 | 130.2421
8.5 | 1.3027 | 0.01042 | -0.0102 | 125.0192
9 | 1.3189 | 0.01296 | 0.0007 | 101.767
9.5 | 1.291 | 0.01637 | 0.0137 | 78.8638
10 | 1.2617 | 0.0218 | 0.0218 | 57.8761
10.5 | 1.2293 | 0.02864 | 0.0264 | 42.9225
11 | 1.1939 | 0.03685 | 0.0276 | 32.3989
11.5 | 1.1602 | 0.04626 | 0.0257 | 25.08
12 | 1.1186 | 0.05806 | 0.0203 | 19.2663
12.5 | 1.1049 | 0.06828 | 0.0146 | 16.1819
13 | 1.0784 | 0.08126 | 0.0062 | 13.271
13.5 | 1.0528 | 0.09546 | -0.0037 | 11.0287
14 | 1.0352 | 0.10932 | -0.013 | 9.4694