## index
index | Re | Mach | Datasource
1 | 50000 | 0 | JavaFoil+Calcfoil stall+Eppler ext transition
2 | 50000 | 0 | XFOIL ncrit=9
3 | 50000 | 0.1 | JavaFoil+Calcfoil stall+Eppler ext transition
4 | 50000 | 0.1 | XFOIL ncrit=9
5 | 50000 | 0.25 | JavaFoil+Calcfoil stall+Eppler ext transition
6 | 50000 | 0.25 | XFOIL ncrit=9
7 | 50000 | 0.5 | JavaFoil+Calcfoil stall+Eppler ext transition
8 | 50000 | 0.5 | XFOIL ncrit=9
9 | 100000 | 0 | JavaFoil+Calcfoil stall+Eppler ext transition
10 | 100000 | 0 | XFOIL ncrit=9
11 | 100000 | 0.1 | JavaFoil+Calcfoil stall+Eppler ext transition
12 | 100000 | 0.1 | XFOIL ncrit=9
13 | 100000 | 0.25 | JavaFoil+Calcfoil stall+Eppler ext transition
14 | 100000 | 0.25 | XFOIL ncrit=9
15 | 100000 | 0.5 | JavaFoil+Calcfoil stall+Eppler ext transition
16 | 100000 | 0.5 | XFOIL ncrit=9
17 | 250000 | 0 | JavaFoil+Calcfoil stall+Eppler ext transition
18 | 250000 | 0 | XFOIL ncrit=9
19 | 250000 | 0.1 | JavaFoil+Calcfoil stall+Eppler ext transition
20 | 250000 | 0.1 | XFOIL ncrit=9
21 | 250000 | 0.25 | JavaFoil+Calcfoil stall+Eppler ext transition
22 | 250000 | 0.25 | XFOIL ncrit=9
23 | 250000 | 0.5 | JavaFoil+Calcfoil stall+Eppler ext transition
24 | 250000 | 0.5 | XFOIL ncrit=9
25 | 500000 | 0 | JavaFoil+Calcfoil stall+Eppler ext transition
26 | 500000 | 0 | XFOIL ncrit=9
27 | 500000 | 0.1 | JavaFoil+Calcfoil stall+Eppler ext transition
28 | 500000 | 0.1 | XFOIL ncrit=9
29 | 500000 | 0.25 | JavaFoil+Calcfoil stall+Eppler ext transition
30 | 500000 | 0.25 | XFOIL ncrit=9
31 | 500000 | 0.5 | JavaFoil+Calcfoil stall+Eppler ext transition
32 | 500000 | 0.5 | XFOIL ncrit=9
33 | 750000 | 0 | JavaFoil+Calcfoil stall+Eppler ext transition
34 | 750000 | 0 | XFOIL ncrit=9
35 | 750000 | 0.1 | JavaFoil+Calcfoil stall+Eppler ext transition
36 | 750000 | 0.1 | XFOIL ncrit=9
37 | 750000 | 0.25 | JavaFoil+Calcfoil stall+Eppler ext transition
38 | 750000 | 0.25 | XFOIL ncrit=9
39 | 750000 | 0.5 | JavaFoil+Calcfoil stall+Eppler ext transition
40 | 750000 | 0.5 | XFOIL ncrit=9
41 | 1000000 | 0 | JavaFoil+Calcfoil stall+Eppler ext transition
42 | 1000000 | 0 | XFOIL ncrit=9
43 | 1000000 | 0.1 | JavaFoil+Calcfoil stall+Eppler ext transition
44 | 1000000 | 0.1 | XFOIL ncrit=9
45 | 1000000 | 0.25 | JavaFoil+Calcfoil stall+Eppler ext transition
46 | 1000000 | 0.25 | XFOIL ncrit=9
47 | 1000000 | 0.5 | JavaFoil+Calcfoil stall+Eppler ext transition
48 | 1000000 | 0.5 | XFOIL ncrit=9
49 | 2000000 | 0 | JavaFoil+Calcfoil stall+Eppler ext transition
50 | 2000000 | 0 | XFOIL ncrit=9
51 | 2000000 | 0.1 | JavaFoil+Calcfoil stall+Eppler ext transition
52 | 2000000 | 0.1 | XFOIL ncrit=9
53 | 2000000 | 0.25 | JavaFoil+Calcfoil stall+Eppler ext transition
54 | 2000000 | 0.25 | XFOIL ncrit=9
55 | 2000000 | 0.5 | JavaFoil+Calcfoil stall+Eppler ext transition
56 | 2000000 | 0.5 | XFOIL ncrit=9
57 | 3000000 | 0 | JavaFoil+Calcfoil stall+Eppler ext transition
58 | 3000000 | 0 | XFOIL ncrit=9
59 | 3000000 | 0.1 | JavaFoil+Calcfoil stall+Eppler ext transition
60 | 3000000 | 0.1 | XFOIL ncrit=9
61 | 3000000 | 0.25 | JavaFoil+Calcfoil stall+Eppler ext transition
62 | 3000000 | 0.25 | XFOIL ncrit=9
63 | 3000000 | 0.5 | JavaFoil+Calcfoil stall+Eppler ext transition
64 | 3000000 | 0.5 | XFOIL ncrit=9
65 | 4000000 | 0 | JavaFoil+Calcfoil stall+Eppler ext transition
66 | 4000000 | 0 | XFOIL ncrit=9
67 | 4000000 | 0.1 | JavaFoil+Calcfoil stall+Eppler ext transition
68 | 4000000 | 0.1 | XFOIL ncrit=9
69 | 4000000 | 0.25 | JavaFoil+Calcfoil stall+Eppler ext transition
70 | 4000000 | 0.25 | XFOIL ncrit=9
71 | 4000000 | 0.5 | JavaFoil+Calcfoil stall+Eppler ext transition
72 | 4000000 | 0.5 | XFOIL ncrit=9
73 | 5000000 | 0 | JavaFoil+Calcfoil stall+Eppler ext transition
74 | 5000000 | 0 | XFOIL ncrit=9
75 | 5000000 | 0.1 | JavaFoil+Calcfoil stall+Eppler ext transition
76 | 5000000 | 0.1 | XFOIL ncrit=9
77 | 5000000 | 0.25 | JavaFoil+Calcfoil stall+Eppler ext transition
78 | 5000000 | 0.25 | XFOIL ncrit=9
79 | 5000000 | 0.5 | JavaFoil+Calcfoil stall+Eppler ext transition
80 | 5000000 | 0.5 | XFOIL ncrit=9
81 | 6000000 | 0 | JavaFoil+Calcfoil stall+Eppler ext transition
82 | 6000000 | 0 | XFOIL ncrit=9
83 | 6000000 | 0.1 | JavaFoil+Calcfoil stall+Eppler ext transition
84 | 6000000 | 0.1 | XFOIL ncrit=9
85 | 6000000 | 0.25 | JavaFoil+Calcfoil stall+Eppler ext transition
86 | 6000000 | 0.25 | XFOIL ncrit=9
87 | 6000000 | 0.5 | JavaFoil+Calcfoil stall+Eppler ext transition
88 | 6000000 | 0.5 | XFOIL ncrit=9
89 | 7000000 | 0 | JavaFoil+Calcfoil stall+Eppler ext transition
90 | 7000000 | 0 | XFOIL ncrit=9
91 | 7000000 | 0.1 | JavaFoil+Calcfoil stall+Eppler ext transition
92 | 7000000 | 0.1 | XFOIL ncrit=9
93 | 7000000 | 0.25 | JavaFoil+Calcfoil stall+Eppler ext transition
94 | 7000000 | 0.25 | XFOIL ncrit=9
95 | 7000000 | 0.5 | JavaFoil+Calcfoil stall+Eppler ext transition
96 | 7000000 | 0.5 | XFOIL ncrit=9
97 | 8000000 | 0 | JavaFoil+Calcfoil stall+Eppler ext transition
98 | 8000000 | 0 | XFOIL ncrit=9
99 | 8000000 | 0.1 | JavaFoil+Calcfoil stall+Eppler ext transition
100 | 8000000 | 0.1 | XFOIL ncrit=9
101 | 8000000 | 0.25 | JavaFoil+Calcfoil stall+Eppler ext transition
102 | 8000000 | 0.25 | XFOIL ncrit=9
103 | 8000000 | 0.5 | JavaFoil+Calcfoil stall+Eppler ext transition
104 | 8000000 | 0.5 | XFOIL ncrit=9
105 | 10000000 | 0 | JavaFoil+Calcfoil stall+Eppler ext transition
106 | 10000000 | 0 | XFOIL ncrit=9
107 | 10000000 | 0.1 | JavaFoil+Calcfoil stall+Eppler ext transition
108 | 10000000 | 0.1 | XFOIL ncrit=9
109 | 10000000 | 0.25 | JavaFoil+Calcfoil stall+Eppler ext transition
110 | 10000000 | 0.25 | XFOIL ncrit=9
111 | 10000000 | 0.5 | JavaFoil+Calcfoil stall+Eppler ext transition
112 | 10000000 | 0.5 | XFOIL ncrit=9
113 | 12000000 | 0 | JavaFoil+Calcfoil stall+Eppler ext transition
114 | 12000000 | 0 | XFOIL ncrit=9
115 | 12000000 | 0.1 | JavaFoil+Calcfoil stall+Eppler ext transition
116 | 12000000 | 0.1 | XFOIL ncrit=9
117 | 12000000 | 0.25 | JavaFoil+Calcfoil stall+Eppler ext transition
118 | 12000000 | 0.25 | XFOIL ncrit=9
119 | 12000000 | 0.5 | JavaFoil+Calcfoil stall+Eppler ext transition
120 | 12000000 | 0.5 | XFOIL ncrit=9
121 | 14000000 | 0 | JavaFoil+Calcfoil stall+Eppler ext transition
122 | 14000000 | 0 | XFOIL ncrit=9
123 | 14000000 | 0.1 | JavaFoil+Calcfoil stall+Eppler ext transition
124 | 14000000 | 0.1 | XFOIL ncrit=9
125 | 14000000 | 0.25 | JavaFoil+Calcfoil stall+Eppler ext transition
126 | 14000000 | 0.25 | XFOIL ncrit=9
127 | 14000000 | 0.5 | JavaFoil+Calcfoil stall+Eppler ext transition
128 | 14000000 | 0.5 | XFOIL ncrit=9
129 | 16000000 | 0 | JavaFoil+Calcfoil stall+Eppler ext transition
130 | 16000000 | 0 | XFOIL ncrit=9
131 | 16000000 | 0.1 | JavaFoil+Calcfoil stall+Eppler ext transition
132 | 16000000 | 0.1 | XFOIL ncrit=9
133 | 16000000 | 0.25 | JavaFoil+Calcfoil stall+Eppler ext transition
134 | 16000000 | 0.25 | XFOIL ncrit=9
135 | 16000000 | 0.5 | JavaFoil+Calcfoil stall+Eppler ext transition
136 | 16000000 | 0.5 | XFOIL ncrit=9
137 | 18000000 | 0 | JavaFoil+Calcfoil stall+Eppler ext transition
138 | 18000000 | 0 | XFOIL ncrit=9
139 | 18000000 | 0.1 | JavaFoil+Calcfoil stall+Eppler ext transition
140 | 18000000 | 0.1 | XFOIL ncrit=9
141 | 18000000 | 0.25 | JavaFoil+Calcfoil stall+Eppler ext transition
142 | 18000000 | 0.25 | XFOIL ncrit=9
143 | 18000000 | 0.5 | JavaFoil+Calcfoil stall+Eppler ext transition
144 | 18000000 | 0.5 | XFOIL ncrit=9
145 | 20000000 | 0 | JavaFoil+Calcfoil stall+Eppler ext transition
146 | 20000000 | 0 | XFOIL ncrit=9
147 | 20000000 | 0.1 | JavaFoil+Calcfoil stall+Eppler ext transition
148 | 20000000 | 0.1 | XFOIL ncrit=9
149 | 20000000 | 0.25 | JavaFoil+Calcfoil stall+Eppler ext transition
150 | 20000000 | 0.25 | XFOIL ncrit=9
151 | 20000000 | 0.5 | JavaFoil+Calcfoil stall+Eppler ext transition
152 | 20000000 | 0.5 | XFOIL ncrit=9

## 1. Re 50k Mach 0.00 (1)
BIGFOIL.COM POLAR EXPORT
GA 40-219
GA 40-219 |  |  |  | Cl Max: | 1.372 | at alpha= | 16.5 | deg
JavaFoil+Calcfoil stall+Eppler ext transition |  |  |  | L/D Max: | 32.632 | at alpha= | 8 | deg
Re: | 50000 |  |  | Cd Min: | 0.02136 | at alpha= | -0.5 | deg
Mach: | 0 |  |  | Cl=0 at alpha= | -1.6833 | deg
|  |  |  | @ Cl=0.1, Cd= | 0.02143
|  |  |  | @ Cl=0.4, Cd= | 0.024035
|  |  |  | @ Cl=0.6, Cd= | 0.025927
alpha (deg) | Cl | Cd | Cm | Cl/Cd
-20 | -0.794 | 0.3037 | 0.004 | -2.613
-19.5 | -0.81 | 0.28213 | 0.004 | -2.87
-19 | -0.825 | 0.27231 | 0.003 | -3.03
-18.5 | -0.839 | 0.24416 | 0.003 | -3.438
-18 | -0.852 | 0.23993 | 0.003 | -3.552
-17.5 | -0.864 | 0.21455 | 0.002 | -4.027
-17 | -0.874 | 0.20187 | 0.002 | -4.33
-16.5 | -0.882 | 0.1932 | 0.002 | -4.566
-16 | -0.888 | 0.18452 | 0.001 | -4.812
-15.5 | -0.892 | 0.16854 | 0.001 | -5.295
-15 | -0.893 | 0.1604 | 0.001 | -5.566
-14.5 | -0.892 | 0.14953 | 0 | -5.966
-14 | -0.888 | 0.14287 | 0 | -6.215
-13.5 | -0.881 | 0.13231 | -0.001 | -6.656
-13 | -0.87 | 0.12165 | -0.001 | -7.156
-12.5 | -0.857 | 0.11411 | -0.002 | -7.511
-12 | -0.841 | 0.10735 | -0.002 | -7.83
-11.5 | -0.821 | 0.0996 | -0.003 | -8.242
-11 | -0.798 | 0.09423 | -0.003 | -8.469
-10.5 | -0.772 | 0.08654 | -0.003 | -8.922
-10 | -0.743 | 0.08194 | -0.004 | -9.069
-9.5 | -0.711 | 0.07632 | -0.004 | -9.321
-9 | -0.677 | 0.07221 | -0.005 | -9.376
-8.5 | -0.64 | 0.06785 | -0.005 | -9.436
-8 | -0.601 | 0.0632 | -0.006 | -9.511
-7.5 | -0.56 | 0.05954 | -0.006 | -9.406
-7 | -0.517 | 0.05636 | -0.007 | -9.177
-6.5 | -0.473 | 0.05289 | -0.007 | -8.937
-6 | -0.427 | 0.05005 | -0.008 | -8.532
-5.5 | -0.38 | 0.04742 | -0.009 | -8.011
-5 | -0.332 | 0.04502 | -0.01 | -7.374
-4.5 | -0.283 | 0.04292 | -0.011 | -6.6
-4 | -0.234 | 0.04132 | -0.011 | -5.66
-3.5 | -0.222 | 0.02201 | -0.024 | -10.087
-3 | -0.162 | 0.02163 | -0.025 | -7.471
-2.5 | -0.097 | 0.02215 | -0.025 | -4.388
-2 | -0.038 | 0.02184 | -0.026 | -1.74
-1.5 | 0.022 | 0.02161 | -0.028 | 1.003
-1 | 0.082 | 0.02146 | -0.029 | 3.807
-0.5 | 0.142 | 0.02136 | -0.03 | 6.648
0 | 0.198 | 0.02287 | -0.031 | 8.653
0.5 | 0.257 | 0.02311 | -0.032 | 11.099
1 | 0.315 | 0.02346 | -0.033 | 13.418
1.5 | 0.373 | 0.02383 | -0.034 | 15.64
2 | 0.431 | 0.02427 | -0.036 | 17.745
2.5 | 0.489 | 0.02472 | -0.037 | 19.769
3 | 0.546 | 0.02534 | -0.038 | 21.548
3.5 | 0.603 | 0.02596 | -0.039 | 23.24
4 | 0.658 | 0.02662 | -0.04 | 24.725
4.5 | 0.714 | 0.02741 | -0.041 | 26.05
5 | 0.77 | 0.02826 | -0.042 | 27.239
5.5 | 0.825 | 0.0292 | -0.043 | 28.242
6 | 0.879 | 0.03019 | -0.045 | 29.121
6.5 | 0.934 | 0.03118 | -0.046 | 29.955
7 | 0.987 | 0.03223 | -0.047 | 30.634
7.5 | 1.04 | 0.03348 | -0.048 | 31.049
8 | 1.125 | 0.03449 | -0.052 | 32.632
8.5 | 1.176 | 0.03642 | -0.053 | 32.278
9 | 1.223 | 0.03822 | -0.054 | 31.997
9.5 | 1.268 | 0.03996 | -0.055 | 31.728
10 | 1.309 | 0.04186 | -0.056 | 31.282
10.5 | 1.347 | 0.04401 | -0.057 | 30.606
11 | 1.198 | 0.08293 | -0.034 | 14.451
11.5 | 1.223 | 0.08957 | -0.03 | 13.651
12 | 1.251 | 0.09619 | -0.03 | 13.006
12.5 | 1.276 | 0.10259 | -0.03 | 12.441
13 | 1.308 | 0.10549 | -0.037 | 12.404
13.5 | 1.321 | 0.1148 | -0.033 | 11.505
14 | 1.337 | 0.12243 | -0.032 | 10.918
14.5 | 1.35 | 0.13133 | -0.032 | 10.28
15 | 1.36 | 0.13881 | -0.032 | 9.797
15.5 | 1.366 | 0.14884 | -0.031 | 9.18
16 | 1.37 | 0.15922 | -0.031 | 8.607
16.5 | 1.372 | 0.16842 | -0.031 | 8.146
17 | 1.371 | 0.18178 | -0.031 | 7.541
17.5 | 1.367 | 0.19205 | -0.032 | 7.117
18 | 1.36 | 0.20635 | -0.031 | 6.59
18.5 | 1.35 | 0.21356 | -0.031 | 6.323
19 | 1.338 | 0.22384 | -0.028 | 5.977
19.5 | 1.325 | 0.23795 | -0.031 | 5.571
20 | 1.309 | 0.25118 | -0.029 | 5.212

## 2. Re 50k Mach 0.00 (2)
BIGFOIL.COM POLAR EXPORT
GA 40-219
GA 40-219 |  |  |  | Cl Max: | 1.1278 | at alpha= | 14 | deg
XFOIL ncrit=9 |  |  |  | L/D Max: | 18.8161 | at alpha= | 13 | deg
Re: | 50000 |  |  | Cd Min: | 0.19039 | at alpha= | 19 | deg
Mach: | 0 |  |  | Cl=0 at alpha= | 3.848 | deg
|  |  |  | @ Cl=0.1, Cd= | 0.067072
|  |  |  | @ Cl=0.4, Cd= | 0.089331
|  |  |  | @ Cl=0.6, Cd= | 0.19039
alpha (deg) | Cl | Cd | Cm | Cl/Cd
-13.5 | -0.3158 | 0.14661 | -0.0406 | -2.154
-13 | -0.299 | 0.14005 | -0.0421 | -2.135
-12.5 | -0.2947 | 0.13522 | -0.0423 | -2.1794
-12 | -0.3267 | 0.13463 | -0.0373 | -2.4267
-11.5 | -0.3543 | 0.1343 | -0.0304 | -2.6381
-11 | -0.6207 | 0.0975 | -0.0547 | -6.3662
-10.5 | -0.636 | 0.09025 | -0.0515 | -7.0471
-10 | -0.7879 | 0.08431 | -0.0415 | -9.3453
-9.5 | -0.8454 | 0.07953 | -0.0324 | -10.63
-9 | -0.8865 | 0.07358 | -0.0245 | -12.0481
-8.5 | -0.9462 | 0.06751 | -0.0134 | -14.0157
-8 | -0.9409 | 0.06165 | -0.0085 | -15.262
-7.5 | -0.928 | 0.05612 | -0.0039 | -16.536
-7 | -0.9072 | 0.05151 | 0.0002 | -17.6121
-6.5 | -0.8792 | 0.04794 | 0.0038 | -18.3396
-6 | -0.8392 | 0.04465 | 0.0059 | -18.7951
-5.5 | -0.7916 | 0.04242 | 0.0073 | -18.661
-5 | -0.7413 | 0.04099 | 0.0089 | -18.0849
-4.5 | -0.7121 | 0.0395 | 0.013 | -18.0278
-4 | -0.7015 | 0.03672 | 0.0188 | -19.104
-3.5 | -0.3814 | 0.0625 | 0.0162 | -6.1024
-3 | -0.3312 | 0.06176 | 0.0128 | -5.3627
-2.5 | -0.2901 | 0.06097 | 0.0104 | -4.7581
-2 | -0.2492 | 0.06034 | 0.0077 | -4.1299
-1.5 | -0.2101 | 0.05997 | 0.0051 | -3.5034
-1 | -0.1704 | 0.05985 | 0.0023 | -2.8471
-0.5 | -0.1288 | 0.06001 | -0.0011 | -2.1463
0 | -0.0819 | 0.06069 | -0.0057 | -1.3495
0.5 | -0.0717 | 0.06052 | -0.0029 | -1.1847
1 | -0.0651 | 0.06025 | 0.0005 | -1.0805
1.5 | -0.0596 | 0.05999 | 0.0041 | -0.9935
2 | -0.0552 | 0.05969 | 0.0079 | -0.92478
2.5 | -0.0525 | 0.05932 | 0.0119 | -0.88503
3 | -0.0517 | 0.05884 | 0.0162 | -0.87865
3.5 | -0.0371 | 0.05909 | 0.0176 | -0.62786
4 | 0.0162 | 0.06163 | 0.0116 | 0.26286
4.5 | 0.0475 | 0.06324 | 0.0104 | 0.75111
5 | 0.0702 | 0.06493 | 0.0111 | 1.0812
5.5 | 0.0891 | 0.06602 | 0.0128 | 1.3496
6 | 0.1232 | 0.06931 | 0.0119 | 1.7775
6.5 | 0.1473 | 0.07087 | 0.0124 | 2.0785
7 | 0.1952 | 0.07537 | 0.0092 | 2.5899
7.5 | 0.2201 | 0.07812 | 0.0091 | 2.8175
8.5 | 0.2912 | 0.08595 | 0.0059 | 3.388
9 | 0.3268 | 0.09015 | 0.0044 | 3.6251
9.5 | 0.4537 | 0.08873 | 0.0028 | 5.1133
10 | 0.5092 | 0.08871 | 0.0036 | 5.7401
10.5 | 0.5766 | 0.08752 | 0.0046 | 6.5882
11 | 0.622 | 0.08684 | 0.0068 | 7.1626
12 | 0.9446 | 0.05064 | 0.0209 | 18.6532
13 | 1.0394 | 0.05524 | 0.025 | 18.8161
13.5 | 1.0982 | 0.0595 | 0.0249 | 18.4571
14 | 1.1278 | 0.06532 | 0.0256 | 17.2658
14.5 | 1.0835 | 0.07363 | 0.0288 | 14.7155
15 | 1.0189 | 0.08496 | 0.0295 | 11.9927
15.5 | 0.9332 | 0.10142 | 0.026 | 9.2013
16.5 | 0.4392 | 0.1638 | -0.0092 | 2.6813
17 | 0.4568 | 0.17028 | -0.0114 | 2.6826
17.5 | 0.4829 | 0.17859 | -0.0135 | 2.704
18 | 0.4779 | 0.18028 | -0.0164 | 2.6509
18.5 | 0.4802 | 0.18445 | -0.0195 | 2.6034
19 | 0.4917 | 0.19039 | -0.0223 | 2.5826

## 3. Re 50k Mach 0.10 (1)
BIGFOIL.COM POLAR EXPORT
GA 40-219
GA 40-219 |  |  |  | Cl Max: | 1.357 | at alpha= | 16 | deg
JavaFoil+Calcfoil stall+Eppler ext transition |  |  |  | L/D Max: | 32.175 | at alpha= | 8 | deg
Re: | 50000 |  |  | Cd Min: | 0.02143 | at alpha= | -0.5 | deg
Mach: | 0.1 |  |  | Cl=0 at alpha= | -1.6833 | deg
|  |  |  | @ Cl=0.1, Cd= | 0.0215
|  |  |  | @ Cl=0.4, Cd= | 0.02409
|  |  |  | @ Cl=0.6, Cd= | 0.025965
alpha (deg) | Cl | Cd | Cm | Cl/Cd
-19.5 | -0.76 | 0.3029 | 0.004 | -2.508
-19 | -0.778 | 0.28301 | 0.003 | -2.75
-18.5 | -0.796 | 0.25234 | 0.003 | -3.155
-18 | -0.812 | 0.25028 | 0.003 | -3.246
-17.5 | -0.828 | 0.22635 | 0.002 | -3.656
-17 | -0.841 | 0.20669 | 0.002 | -4.069
-16.5 | -0.853 | 0.1987 | 0.002 | -4.292
-16 | -0.862 | 0.19169 | 0.001 | -4.495
-15.5 | -0.869 | 0.17102 | 0.001 | -5.08
-15 | -0.873 | 0.16367 | 0.001 | -5.334
-14.5 | -0.875 | 0.15267 | 0 | -5.733
-14 | -0.873 | 0.14329 | 0 | -6.093
-13.5 | -0.869 | 0.13502 | -0.001 | -6.438
-13 | -0.861 | 0.12327 | -0.001 | -6.987
-12.5 | -0.85 | 0.11597 | -0.002 | -7.329
-12 | -0.835 | 0.10803 | -0.002 | -7.732
-11.5 | -0.817 | 0.10009 | -0.003 | -8.165
-11 | -0.796 | 0.0944 | -0.003 | -8.43
-10.5 | -0.771 | 0.08841 | -0.003 | -8.721
-10 | -0.743 | 0.08283 | -0.004 | -8.97
-9.5 | -0.712 | 0.07755 | -0.004 | -9.182
-9 | -0.678 | 0.0714 | -0.005 | -9.502
-8.5 | -0.642 | 0.06851 | -0.005 | -9.368
-8 | -0.603 | 0.06375 | -0.006 | -9.458
-7.5 | -0.562 | 0.05991 | -0.006 | -9.381
-7 | -0.519 | 0.05645 | -0.007 | -9.196
-6.5 | -0.475 | 0.05316 | -0.008 | -8.931
-6 | -0.429 | 0.05005 | -0.008 | -8.569
-5.5 | -0.382 | 0.0475 | -0.009 | -8.038
-5 | -0.334 | 0.04515 | -0.01 | -7.387
-4.5 | -0.285 | 0.04303 | -0.011 | -6.614
-4 | -0.235 | 0.04137 | -0.011 | -5.681
-3.5 | -0.223 | 0.0221 | -0.024 | -10.091
-3 | -0.162 | 0.02172 | -0.025 | -7.476
-2.5 | -0.098 | 0.02223 | -0.025 | -4.392
-2 | -0.038 | 0.02193 | -0.026 | -1.741
-1.5 | 0.022 | 0.02168 | -0.028 | 1.004
-1 | 0.082 | 0.02153 | -0.029 | 3.812
-0.5 | 0.143 | 0.02143 | -0.03 | 6.657
0 | 0.199 | 0.02294 | -0.031 | 8.674
0.5 | 0.258 | 0.02322 | -0.032 | 11.097
1 | 0.316 | 0.02356 | -0.033 | 13.421
1.5 | 0.375 | 0.0239 | -0.035 | 15.679
2 | 0.433 | 0.02434 | -0.036 | 17.787
2.5 | 0.491 | 0.02485 | -0.037 | 19.76
3 | 0.549 | 0.02541 | -0.038 | 21.599
3.5 | 0.606 | 0.02603 | -0.039 | 23.294
4 | 0.661 | 0.02675 | -0.04 | 24.712
4.5 | 0.717 | 0.02757 | -0.041 | 26.021
5 | 0.773 | 0.0284 | -0.043 | 27.228
5.5 | 0.828 | 0.0294 | -0.044 | 28.18
6 | 0.883 | 0.03037 | -0.045 | 29.089
6.5 | 0.938 | 0.03135 | -0.046 | 29.924
7 | 0.992 | 0.03244 | -0.047 | 30.579
7.5 | 1.044 | 0.03364 | -0.048 | 31.046
8 | 1.13 | 0.03513 | -0.052 | 32.175
8.5 | 1.18 | 0.03679 | -0.053 | 32.079
9 | 1.227 | 0.03863 | -0.054 | 31.774
9.5 | 1.272 | 0.0403 | -0.055 | 31.556
10 | 1.313 | 0.04226 | -0.056 | 31.072
10.5 | 1.35 | 0.04456 | -0.057 | 30.301
11 | 1.195 | 0.08423 | -0.03 | 14.191
11.5 | 1.225 | 0.09013 | -0.03 | 13.594
12 | 1.252 | 0.09705 | -0.03 | 12.903
12.5 | 1.277 | 0.10305 | -0.03 | 12.39
13 | 1.306 | 0.10712 | -0.036 | 12.192
13.5 | 1.318 | 0.11541 | -0.032 | 11.42
14 | 1.333 | 0.12383 | -0.032 | 10.761
14.5 | 1.344 | 0.13291 | -0.032 | 10.11
15 | 1.351 | 0.14239 | -0.032 | 9.491
15.5 | 1.355 | 0.15075 | -0.031 | 8.991
16 | 1.357 | 0.16078 | -0.031 | 8.442
16.5 | 1.356 | 0.1731 | -0.031 | 7.832
17 | 1.351 | 0.18081 | -0.031 | 7.473
17.5 | 1.344 | 0.19717 | -0.032 | 6.818
18 | 1.334 | 0.20743 | -0.031 | 6.43
18.5 | 1.32 | 0.21674 | -0.028 | 6.089
19 | 1.306 | 0.23055 | -0.031 | 5.663
19.5 | 1.287 | 0.24569 | -0.029 | 5.239
20 | 1.268 | 0.26016 | -0.029 | 4.874

## 4. Re 50k Mach 0.10 (2)
BIGFOIL.COM POLAR EXPORT
GA 40-219
GA 40-219 |  |  |  | Cl Max: | 1.117 | at alpha= | 14 | deg
XFOIL ncrit=9 |  |  |  | L/D Max: | 19.0735 | at alpha= | 12.5 | deg
Re: | 50000 |  |  | Cd Min: | 0.21901 | at alpha= | 19 | deg
Mach: | 0.1 |  |  | Cl=0 at alpha= | 3.8193 | deg
|  |  |  | @ Cl=0.1, Cd= | 0.067338
|  |  |  | @ Cl=0.4, Cd= | 0.089642
|  |  |  | @ Cl=0.6, Cd= | 0.086971
alpha (deg) | Cl | Cd | Cm | Cl/Cd
-13 | -0.2971 | 0.14052 | -0.0426 | -2.1143
-12.5 | -0.2944 | 0.13593 | -0.0424 | -2.1658
-12 | -0.3321 | 0.13607 | -0.0368 | -2.4407
-11.5 | -0.345 | 0.13427 | -0.0304 | -2.5694
-11 | -0.5857 | 0.09981 | -0.0542 | -5.8681
-10.5 | -0.6216 | 0.09172 | -0.0518 | -6.7771
-10 | -0.7904 | 0.08563 | -0.0418 | -9.2304
-9.5 | -0.8292 | 0.08037 | -0.0345 | -10.3173
-9 | -0.8759 | 0.07461 | -0.0262 | -11.7397
-8.5 | -0.9334 | 0.06823 | -0.0159 | -13.6802
-8 | -0.9398 | 0.06274 | -0.0095 | -14.9793
-7.5 | -0.9293 | 0.0571 | -0.0048 | -16.275
-7 | -0.9105 | 0.05234 | -0.0005 | -17.3959
-6.5 | -0.8839 | 0.04863 | 0.0033 | -18.176
-6 | -0.8454 | 0.04526 | 0.0057 | -18.6787
-5.5 | -0.7974 | 0.04284 | 0.007 | -18.6134
-5 | -0.7457 | 0.04135 | 0.0085 | -18.0339
-4.5 | -0.7145 | 0.03989 | 0.0124 | -17.9118
-4 | -0.7021 | 0.03734 | 0.0182 | -18.8029
-3.5 | -0.391 | 0.06282 | 0.0174 | -6.2241
-3 | -0.331 | 0.06207 | 0.0125 | -5.3327
-2.5 | -0.2996 | 0.0613 | 0.0119 | -4.8874
-2 | -0.2545 | 0.06063 | 0.0085 | -4.1976
-1.5 | -0.2142 | 0.06025 | 0.0058 | -3.5552
-1 | -0.1745 | 0.06011 | 0.0029 | -2.903
-0.5 | -0.1333 | 0.06025 | -0.0003 | -2.2124
0 | -0.0873 | 0.06085 | -0.0046 | -1.4347
0.5 | -0.0715 | 0.06086 | -0.003 | -1.1748
1 | -0.0648 | 0.0606 | 0.0005 | -1.0693
1.5 | -0.0591 | 0.06035 | 0.004 | -0.97929
2 | -0.0545 | 0.06006 | 0.0078 | -0.90743
2.5 | -0.0515 | 0.05972 | 0.0118 | -0.86236
3 | -0.0505 | 0.05927 | 0.016 | -0.85203
3.5 | -0.0341 | 0.05964 | 0.0171 | -0.57176
4 | 0.0193 | 0.06214 | 0.0111 | 0.31059
4.5 | 0.0508 | 0.06377 | 0.0099 | 0.79661
5 | 0.0709 | 0.06516 | 0.0111 | 1.0881
5.5 | 0.0924 | 0.06664 | 0.0124 | 1.3866
6 | 0.117 | 0.0689 | 0.013 | 1.6981
6.5 | 0.148 | 0.07125 | 0.0125 | 2.0772
7 | 0.1982 | 0.07616 | 0.0089 | 2.6024
7.5 | 0.2182 | 0.07823 | 0.0096 | 2.7892
8 | 0.2724 | 0.08376 | 0.0056 | 3.2521
8.5 | 0.2937 | 0.08641 | 0.0059 | 3.3989
9 | 0.3305 | 0.09059 | 0.0043 | 3.6483
9.5 | 0.439 | 0.08911 | 0.0039 | 4.9265
10 | 0.4963 | 0.08942 | 0.0045 | 5.5502
10.5 | 0.5657 | 0.08856 | 0.0052 | 6.3878
11 | 0.6417 | 0.08504 | 0.0076 | 7.5459
11.5 | 0.696 | 0.08222 | 0.0111 | 8.4651
12 | 0.9513 | 0.05057 | 0.022 | 18.8115
12.5 | 0.9985 | 0.05235 | 0.0246 | 19.0735
13 | 1.0339 | 0.05644 | 0.0262 | 18.3186
13.5 | 1.0892 | 0.06086 | 0.0263 | 17.8968
14 | 1.117 | 0.06683 | 0.0271 | 16.7141
14.5 | 1.0677 | 0.07564 | 0.0298 | 14.1155
15 | 0.9995 | 0.08771 | 0.0298 | 11.3955
15.5 | 0.9181 | 0.10457 | 0.0256 | 8.7798
17 | 0.6527 | 0.19418 | -0.0239 | 3.3613
17.5 | 0.6643 | 0.19962 | -0.0267 | 3.3278
18 | 0.6664 | 0.20406 | -0.0305 | 3.2657
18.5 | 0.6793 | 0.21043 | -0.034 | 3.2282
19 | 0.7061 | 0.21901 | -0.0363 | 3.2241

## 5. Re 50k Mach 0.25 (1)
BIGFOIL.COM POLAR EXPORT
GA 40-219
GA 40-219 |  |  |  | Cl Max: | 1.331 | at alpha= | 10 | deg
JavaFoil+Calcfoil stall+Eppler ext transition |  |  |  | L/D Max: | 31.766 | at alpha= | 7.5 | deg
Re: | 50000 |  |  | Cd Min: | 0.02192 | at alpha= | -0.5 | deg
Mach: | 0.25 |  |  | Cl=0 at alpha= | -1.6803 | deg
|  |  |  | @ Cl=0.1, Cd= | 0.021994
|  |  |  | @ Cl=0.4, Cd= | 0.024598
|  |  |  | @ Cl=0.6, Cd= | 0.02647
alpha (deg) | Cl | Cd | Cm | Cl/Cd
-17 | -0.542 | 0.26694 | 0.002 | -2.029
-16.5 | -0.586 | 0.27682 | 0.002 | -2.119
-16 | -0.628 | 0.25174 | 0.001 | -2.494
-15.5 | -0.665 | 0.21238 | 0.001 | -3.132
-15 | -0.698 | 0.18887 | 0.001 | -3.698
-14.5 | -0.726 | 0.17567 | 0 | -4.134
-14 | -0.749 | 0.16704 | 0 | -4.486
-13.5 | -0.767 | 0.15123 | -0.001 | -5.072
-13 | -0.779 | 0.14137 | -0.001 | -5.512
-12.5 | -0.786 | 0.1308 | -0.001 | -6.007
-12 | -0.787 | 0.11798 | -0.002 | -6.667
-11.5 | -0.783 | 0.10737 | -0.003 | -7.289
-11 | -0.772 | 0.10225 | -0.003 | -7.551
-10.5 | -0.756 | 0.09387 | -0.003 | -8.059
-10 | -0.736 | 0.08655 | -0.004 | -8.504
-9.5 | -0.711 | 0.0795 | -0.005 | -8.944
-9 | -0.682 | 0.07457 | -0.005 | -9.143
-8.5 | -0.648 | 0.07059 | -0.006 | -9.184
-8 | -0.612 | 0.066 | -0.006 | -9.267
-7.5 | -0.572 | 0.06165 | -0.007 | -9.278
-7 | -0.53 | 0.05767 | -0.007 | -9.185
-6.5 | -0.485 | 0.05396 | -0.008 | -8.993
-6 | -0.439 | 0.05072 | -0.008 | -8.657
-5.5 | -0.391 | 0.04809 | -0.009 | -8.134
-5 | -0.342 | 0.04555 | -0.01 | -7.509
-4.5 | -0.292 | 0.04333 | -0.011 | -6.737
-4 | -0.241 | 0.04162 | -0.012 | -5.795
-3.5 | -0.229 | 0.02258 | -0.025 | -10.125
-3 | -0.166 | 0.02217 | -0.026 | -7.509
-2.5 | -0.1 | 0.02275 | -0.026 | -4.401
-2 | -0.039 | 0.02243 | -0.027 | -1.745
-1.5 | 0.022 | 0.02216 | -0.028 | 1.007
-1 | 0.084 | 0.02202 | -0.029 | 3.823
-0.5 | 0.146 | 0.02192 | -0.031 | 6.674
0 | 0.204 | 0.02341 | -0.032 | 8.721
0.5 | 0.264 | 0.0237 | -0.033 | 11.156
1 | 0.324 | 0.02407 | -0.034 | 13.483
1.5 | 0.384 | 0.02447 | -0.035 | 15.708
2 | 0.444 | 0.02495 | -0.037 | 17.797
2.5 | 0.504 | 0.02546 | -0.038 | 19.78
3 | 0.563 | 0.02605 | -0.039 | 21.608
3.5 | 0.622 | 0.02672 | -0.04 | 23.286
4 | 0.678 | 0.02744 | -0.041 | 24.717
4.5 | 0.736 | 0.02828 | -0.042 | 26.028
5 | 0.793 | 0.02921 | -0.044 | 27.159
5.5 | 0.85 | 0.03023 | -0.045 | 28.111
6 | 0.906 | 0.03123 | -0.046 | 29.014
6.5 | 0.962 | 0.0323 | -0.047 | 29.781
7 | 1.016 | 0.03351 | -0.048 | 30.335
7.5 | 1.103 | 0.03472 | -0.052 | 31.766
8 | 1.155 | 0.03684 | -0.053 | 31.343
8.5 | 1.205 | 0.03867 | -0.054 | 31.151
9 | 1.251 | 0.04075 | -0.056 | 30.695
9.5 | 1.294 | 0.04269 | -0.057 | 30.303
10 | 1.331 | 0.04494 | -0.058 | 29.616
10.5 | 1.178 | 0.08207 | -0.03 | 14.36
11 | 1.207 | 0.08784 | -0.03 | 13.738
11.5 | 1.232 | 0.09427 | -0.03 | 13.064
12 | 1.252 | 0.10149 | -0.031 | 12.34
12.5 | 1.276 | 0.10592 | -0.036 | 12.043
13 | 1.283 | 0.11422 | -0.033 | 11.231
13.5 | 1.288 | 0.12495 | -0.032 | 10.308
14 | 1.289 | 0.13405 | -0.031 | 9.614
14.5 | 1.284 | 0.14347 | -0.031 | 8.952
15 | 1.274 | 0.15391 | -0.03 | 8.28

## 6. Re 50k Mach 0.25 (2)
BIGFOIL.COM POLAR EXPORT
GA 40-219
GA 40-219 |  |  |  | Cl Max: | 0.9884 | at alpha= | 13 | deg
XFOIL ncrit=9 |  |  |  | L/D Max: | 16.5122 | at alpha= | 12.5 | deg
Re: | 50000 |  |  | Cd Min: | 0.20777 | at alpha= | 18 | deg
Mach: | 0.25 |  |  | Cl=0 at alpha= | 3.663 | deg
|  |  |  | @ Cl=0.1, Cd= | 0.069382
|  |  |  | @ Cl=0.4, Cd= | 0.090711
|  |  |  | @ Cl=0.6, Cd= | 0.089757
alpha (deg) | Cl | Cd | Cm | Cl/Cd
-12.5 | -0.3038 | 0.14124 | -0.0412 | -2.1509
-12 | -0.3603 | 0.14431 | -0.0342 | -2.4967
-11.5 | -0.348 | 0.13898 | -0.0293 | -2.504
-10.5 | -0.5346 | 0.10424 | -0.0478 | -5.1285
-10 | -0.6624 | 0.08996 | -0.0509 | -7.3633
-9.5 | -0.7259 | 0.08356 | -0.0458 | -8.6872
-9 | -0.8065 | 0.07908 | -0.036 | -10.1985
-8.5 | -0.8803 | 0.07377 | -0.0254 | -11.933
-8 | -0.9241 | 0.06847 | -0.016 | -13.4964
-7.5 | -0.9267 | 0.06244 | -0.0103 | -14.8414
-7 | -0.9213 | 0.05708 | -0.0048 | -16.1405
-6.5 | -0.9051 | 0.05259 | 0 | -17.2105
-6 | -0.8759 | 0.04877 | 0.0038 | -17.9598
-5.5 | -0.8289 | 0.04536 | 0.0054 | -18.2738
-5 | -0.7745 | 0.04337 | 0.0069 | -17.858
-4.5 | -0.7266 | 0.04206 | 0.0094 | -17.2753
-4 | -0.7082 | 0.04008 | 0.0151 | -17.6697
-3.5 | -0.4136 | 0.06438 | 0.019 | -6.4244
-3 | -0.3564 | 0.0638 | 0.0153 | -5.5862
-2.5 | -0.3094 | 0.06297 | 0.0124 | -4.9135
-2 | -0.2709 | 0.06228 | 0.0105 | -4.3497
-1.5 | -0.2344 | 0.06181 | 0.0087 | -3.7923
-1 | -0.1961 | 0.06159 | 0.0064 | -3.184
-0.5 | -0.1559 | 0.06163 | 0.0036 | -2.5296
0 | -0.1119 | 0.06203 | -0.0001 | -1.804
0.5 | -0.0707 | 0.06276 | -0.0034 | -1.1265
1 | -0.0632 | 0.06253 | 0.0001 | -1.0107
1.5 | -0.0566 | 0.06233 | 0.0036 | -0.90807
2 | -0.051 | 0.06211 | 0.0073 | -0.82112
2.5 | -0.0468 | 0.06187 | 0.0112 | -0.75642
3 | -0.0444 | 0.06155 | 0.0154 | -0.72136
3.5 | -0.018 | 0.06241 | 0.0145 | -0.28842
4 | 0.0372 | 0.06519 | 0.0084 | 0.57064
4.5 | 0.0704 | 0.06707 | 0.0069 | 1.0496
5.5 | 0.1065 | 0.06989 | 0.0105 | 1.5238
6 | 0.1175 | 0.07041 | 0.0137 | 1.6688
6.5 | 0.1601 | 0.07461 | 0.0116 | 2.1458
7 | 0.178 | 0.07615 | 0.0129 | 2.3375
8 | 0.2503 | 0.08376 | 0.0097 | 2.9883
8.5 | 0.2896 | 0.08836 | 0.0076 | 3.2775
9 | 0.325 | 0.09212 | 0.0065 | 3.528
9.5 | 0.4357 | 0.09004 | 0.0068 | 4.839
10 | 0.4941 | 0.09073 | 0.0072 | 5.4458
10.5 | 0.5521 | 0.09093 | 0.0082 | 6.0717
11 | 0.6146 | 0.0894 | 0.0104 | 6.8747
11.5 | 0.7081 | 0.08208 | 0.0155 | 8.6269
12 | 0.9227 | 0.05659 | 0.0273 | 16.305
12.5 | 0.9691 | 0.05869 | 0.03 | 16.5122
13 | 0.9884 | 0.06408 | 0.0316 | 15.4245
13.5 | 0.9825 | 0.07159 | 0.0327 | 13.724
14 | 0.9765 | 0.07975 | 0.033 | 12.2445
14.5 | 0.8957 | 0.09558 | 0.0295 | 9.3712
15.5 | 0.6631 | 0.15785 | -0.0033 | 4.2008
16.5 | 0.6198 | 0.18766 | -0.0224 | 3.3028
17 | 0.6519 | 0.19735 | -0.0248 | 3.3033
17.5 | 0.6682 | 0.20357 | -0.0276 | 3.2824
18 | 0.6705 | 0.20777 | -0.0317 | 3.2271

## 7. Re 50k Mach 0.50 (1)
BIGFOIL.COM POLAR EXPORT
GA 40-219
GA 40-219 |  |  |  | Cl Max: | 1.282 | at alpha= | 8.5 | deg
JavaFoil+Calcfoil stall+Eppler ext transition |  |  |  | L/D Max: | 28.384 | at alpha= | 6.5 | deg
Re: | 50000 |  |  | Cd Min: | 0.02408 | at alpha= | -0.5 | deg
Mach: | 0.5 |  |  | Cl=0 at alpha= | -1.6838 | deg
|  |  |  | @ Cl=0.1, Cd= | 0.024179
|  |  |  | @ Cl=0.4, Cd= | 0.026711
|  |  |  | @ Cl=0.6, Cd= | 0.028615
alpha (deg) | Cl | Cd | Cm | Cl/Cd
-20 | -1.044 | 0.45816 | 0.008 | -2.278
-19.5 | -1.016 | 0.47104 | 0.007 | -2.158
-19 | -0.989 | 0.45372 | 0.006 | -2.18
-18.5 | -0.958 | 0.39738 | 0.005 | -2.411
-18 | -0.929 | 0.38911 | 0.005 | -2.388
-17.5 | -0.902 | 0.38814 | 0.004 | -2.323
-17 | -0.874 | 0.36824 | 0.003 | -2.373
-16.5 | -0.846 | 0.37586 | 0.003 | -2.251
-16 | -0.818 | 0.36784 | 0.002 | -2.225
-15.5 | -0.791 | 0.32801 | 0.002 | -2.41
-15 | -0.763 | 0.32267 | 0.001 | -2.364
-14.5 | -0.735 | 0.3247 | 0 | -2.263
-14 | -0.706 | 0.30431 | 0 | -2.319
-13.5 | -0.677 | 0.28218 | -0.001 | -2.398
-13 | -0.648 | 0.28107 | -0.001 | -2.307
-12.5 | -0.62 | 0.26737 | -0.002 | -2.32
-12 | -0.592 | 0.26695 | -0.003 | -2.218
-11.5 | -0.564 | 0.26382 | -0.003 | -2.137
-11 | -0.536 | 0.23678 | -0.004 | -2.262
-10.5 | -0.507 | 0.234 | -0.004 | -2.168
-10 | -0.478 | 0.19243 | -0.004 | -2.485
-9.5 | -0.45 | 0.19733 | -0.005 | -2.279
-9 | -0.421 | 0.18327 | -0.006 | -2.299
-8.5 | -0.392 | 0.1694 | -0.005 | -2.316
-8 | -0.522 | 0.09935 | -0.006 | -5.254
-7.5 | -0.564 | 0.07393 | -0.007 | -7.623
-7 | -0.55 | 0.06682 | -0.008 | -8.237
-6.5 | -0.519 | 0.06132 | -0.008 | -8.461
-6 | -0.477 | 0.05521 | -0.009 | -8.646
-5.5 | -0.43 | 0.05173 | -0.009 | -8.304
-5 | -0.377 | 0.04849 | -0.01 | -7.783
-4.5 | -0.323 | 0.04574 | -0.011 | -7.07
-4 | -0.268 | 0.04333 | -0.012 | -6.183
-3.5 | -0.211 | 0.04154 | -0.013 | -5.09
-3 | -0.184 | 0.02436 | -0.028 | -7.568
-2.5 | -0.111 | 0.02501 | -0.028 | -4.434
-2 | -0.043 | 0.02465 | -0.03 | -1.76
-1.5 | 0.025 | 0.02438 | -0.031 | 1.016
-1 | 0.093 | 0.02419 | -0.032 | 3.859
-0.5 | 0.162 | 0.02408 | -0.034 | 6.738
0 | 0.227 | 0.02564 | -0.035 | 8.845
0.5 | 0.294 | 0.02599 | -0.036 | 11.305
1 | 0.361 | 0.02641 | -0.037 | 13.659
1.5 | 0.427 | 0.02692 | -0.039 | 15.873
2 | 0.494 | 0.02748 | -0.04 | 17.97
2.5 | 0.56 | 0.02816 | -0.041 | 19.899
3 | 0.626 | 0.02891 | -0.043 | 21.668
3.5 | 0.693 | 0.02976 | -0.044 | 23.273
4 | 0.753 | 0.03072 | -0.045 | 24.521
4.5 | 0.817 | 0.03185 | -0.047 | 25.668
5 | 0.881 | 0.03304 | -0.048 | 26.659
5.5 | 0.943 | 0.0343 | -0.049 | 27.499
6 | 1.004 | 0.03575 | -0.051 | 28.087
6.5 | 1.062 | 0.03741 | -0.052 | 28.384
7 | 1.148 | 0.04052 | -0.056 | 28.344
7.5 | 1.2 | 0.04348 | -0.057 | 27.591
8 | 1.245 | 0.04631 | -0.058 | 26.897
8.5 | 1.282 | 0.04914 | -0.059 | 26.09
9 | 1.131 | 0.07763 | -0.031 | 14.562
9.5 | 1.133 | 0.08617 | -0.03 | 13.146
10 | 1.104 | 0.09637 | -0.033 | 11.459
10.5 | 0.958 | 0.11121 | -0.024 | 8.615
11 | 0.728 | 0.17998 | -0.024 | 4.044
11.5 | 0.757 | 0.21498 | -0.029 | 3.521
12 | 0.786 | 0.24158 | -0.032 | 3.254
12.5 | 0.814 | 0.26993 | -0.033 | 3.017
13 | 0.842 | 0.2883 | -0.034 | 2.922
13.5 | 0.87 | 0.29061 | -0.035 | 2.995

## 8. Re 50k Mach 0.50 (2)
BIGFOIL.COM POLAR EXPORT
GA 40-219
GA 40-219 |  |  |  | Cl Max: | 0.7986 | at alpha= | 20 | deg
XFOIL ncrit=9 |  |  |  | L/D Max: | 5.3041 | at alpha= | 10.5 | deg
Re: | 50000 |  |  | Cd Min: | 0.26156 | at alpha= | 20 | deg
Mach: | 0.5 |  |  | Cl=0 at alpha= | 3.1866 | deg
|  |  |  | @ Cl=0.1, Cd= | 0.076753
|  |  |  | @ Cl=0.4, Cd= | 0.094978
|  |  |  | @ Cl=0.6, Cd= | 0.11932
alpha (deg) | Cl | Cd | Cm | Cl/Cd
-10.5 | -0.4469 | 0.13672 | -0.0381 | -3.2687
-10 | -0.4836 | 0.12729 | -0.0407 | -3.7992
-9.5 | -0.4899 | 0.11947 | -0.0415 | -4.1006
-9 | -0.5554 | 0.1037 | -0.0516 | -5.3558
-8.5 | -0.5818 | 0.09427 | -0.054 | -6.1716
-8 | -0.6342 | 0.08573 | -0.0534 | -7.3976
-7.5 | -0.6969 | 0.07879 | -0.0488 | -8.845
-7 | -0.7629 | 0.07366 | -0.0399 | -10.357
-6.5 | -0.8362 | 0.07008 | -0.0251 | -11.9321
-6 | -0.8713 | 0.06466 | -0.0165 | -13.4751
-5.5 | -0.8831 | 0.05938 | -0.009 | -14.872
-5 | -0.8741 | 0.05468 | -0.0027 | -15.9857
-4.5 | -0.8198 | 0.051 | -0.0001 | -16.0745
-4 | -0.7435 | 0.04925 | 0.0014 | -15.0964
-3.5 | -0.7163 | 0.04739 | 0.008 | -15.115
-3 | -0.7255 | 0.04399 | 0.0177 | -16.4924
-2.5 | -0.3716 | 0.07063 | 0.0171 | -5.2612
-2 | -0.3447 | 0.06975 | 0.0187 | -4.9419
-1.5 | -0.2943 | 0.06899 | 0.0158 | -4.2658
-1 | -0.2572 | 0.06846 | 0.0148 | -3.7569
-0.5 | -0.2206 | 0.06819 | 0.0137 | -3.2351
0 | -0.1841 | 0.06817 | 0.0124 | -2.7006
0.5 | -0.1456 | 0.06848 | 0.0105 | -2.1262
1 | -0.103 | 0.06919 | 0.0076 | -1.4887
1.5 | -0.0542 | 0.07058 | 0.0032 | -0.76792
2 | -0.0409 | 0.07082 | 0.0059 | -0.57752
2.5 | -0.0329 | 0.07088 | 0.0097 | -0.46416
3 | -0.0211 | 0.07109 | 0.0124 | -0.29681
4 | 0.092 | 0.0763 | 0.0003 | 1.2058
4.5 | 0.1183 | 0.07779 | 0.0008 | 1.5208
5 | 0.1374 | 0.07937 | 0.0026 | 1.7311
5.5 | 0.161 | 0.08138 | 0.0039 | 1.9784
6 | 0.1649 | 0.08223 | 0.0085 | 2.0054
6.5 | 0.178 | 0.08369 | 0.0119 | 2.1269
7 | 0.1856 | 0.08536 | 0.0159 | 2.1743
7.5 | 0.2191 | 0.08879 | 0.0161 | 2.4676
8 | 0.2575 | 0.09272 | 0.0152 | 2.7772
9 | 0.3744 | 0.09378 | 0.0172 | 3.9923
9.5 | 0.4225 | 0.09603 | 0.0174 | 4.3997
10 | 0.4714 | 0.09841 | 0.0177 | 4.7902
10.5 | 0.5303 | 0.09998 | 0.0187 | 5.3041
11 | 0.542 | 0.10506 | 0.0187 | 5.159
11.5 | 0.5619 | 0.11024 | 0.0186 | 5.0971
12 | 0.5827 | 0.11583 | 0.0181 | 5.0306
12.5 | 0.6087 | 0.12108 | 0.018 | 5.0273
13 | 0.6025 | 0.13085 | 0.0142 | 4.6045
13.5 | 0.6077 | 0.13986 | 0.0108 | 4.3451
14 | 0.6214 | 0.14845 | 0.0076 | 4.1859
14.5 | 0.6158 | 0.15943 | 0.0015 | 3.8625
15 | 0.6212 | 0.16941 | -0.0039 | 3.6668
15.5 | 0.6368 | 0.17992 | -0.009 | 3.5394
16.5 | 0.637 | 0.2028 | -0.0251 | 3.141
17 | 0.6736 | 0.21436 | -0.0283 | 3.1424
17.5 | 0.6835 | 0.21889 | -0.0329 | 3.1226
18 | 0.7004 | 0.22602 | -0.0375 | 3.0988
18.5 | 0.7348 | 0.23779 | -0.0408 | 3.0901
19 | 0.75 | 0.24281 | -0.0454 | 3.0888
19.5 | 0.7651 | 0.24922 | -0.0507 | 3.07
20 | 0.7986 | 0.26156 | -0.054 | 3.0532

## 9. Re 100k Mach 0.00 (1)
BIGFOIL.COM POLAR EXPORT
GA 40-219
GA 40-219 |  |  |  | Cl Max: | 1.516 | at alpha= | 13.5 | deg
JavaFoil+Calcfoil stall+Eppler ext transition |  |  |  | L/D Max: | 43.031 | at alpha= | 7.5 | deg
Re: | 100000 |  |  | Cd Min: | 0.01543 | at alpha= | -0.5 | deg
Mach: | 0 |  |  | Cl=0 at alpha= | -1.6803 | deg
|  |  |  | @ Cl=0.1, Cd= | 0.015459
|  |  |  | @ Cl=0.4, Cd= | 0.017621
|  |  |  | @ Cl=0.6, Cd= | 0.019131
alpha (deg) | Cl | Cd | Cm | Cl/Cd
-20 | -0.794 | 0.25102 | 0.004 | -3.161
-19.5 | -0.81 | 0.24293 | 0.004 | -3.333
-19 | -0.825 | 0.22796 | 0.004 | -3.619
-18.5 | -0.839 | 0.20685 | 0.003 | -4.058
-18 | -0.852 | 0.20106 | 0.003 | -4.239
-17.5 | -0.865 | 0.18355 | 0.003 | -4.711
-17 | -0.875 | 0.17364 | 0.002 | -5.037
-16.5 | -0.883 | 0.16654 | 0.002 | -5.301
-16 | -0.888 | 0.16034 | 0.001 | -5.541
-15.5 | -0.893 | 0.14586 | 0.001 | -6.12
-15 | -0.893 | 0.14013 | 0.001 | -6.372
-14.5 | -0.892 | 0.1304 | 0 | -6.843
-14 | -0.888 | 0.12205 | 0 | -7.277
-13.5 | -0.881 | 0.11618 | -0.001 | -7.583
-13 | -0.871 | 0.1092 | -0.001 | -7.974
-12.5 | -0.857 | 0.10145 | -0.002 | -8.45
-12 | -0.841 | 0.09689 | -0.002 | -8.679
-11.5 | -0.821 | 0.08991 | -0.003 | -9.134
-11 | -0.798 | 0.0848 | -0.003 | -9.414
-10.5 | -0.772 | 0.07939 | -0.004 | -9.73
-10 | -0.743 | 0.07436 | -0.004 | -9.997
-9.5 | -0.712 | 0.07014 | -0.005 | -10.148
-9 | -0.677 | 0.06554 | -0.005 | -10.331
-8.5 | -0.64 | 0.06148 | -0.006 | -10.415
-8 | -0.601 | 0.05798 | -0.006 | -10.37
-7.5 | -0.56 | 0.05466 | -0.007 | -10.248
-7 | -0.517 | 0.05136 | -0.007 | -10.072
-6.5 | -0.473 | 0.04851 | -0.008 | -9.748
-6 | -0.427 | 0.04589 | -0.009 | -9.312
-5.5 | -0.38 | 0.04354 | -0.009 | -8.733
-5 | -0.332 | 0.0412 | -0.01 | -8.067
-4.5 | -0.342 | 0.01896 | -0.022 | -18.058
-4 | -0.283 | 0.01852 | -0.024 | -15.274
-3.5 | -0.223 | 0.01809 | -0.025 | -12.319
-3 | -0.162 | 0.01772 | -0.026 | -9.154
-2.5 | -0.099 | 0.0159 | -0.027 | -6.244
-2 | -0.039 | 0.01571 | -0.028 | -2.47
-1.5 | 0.022 | 0.01557 | -0.029 | 1.421
-1 | 0.083 | 0.01547 | -0.03 | 5.388
-0.5 | 0.145 | 0.01543 | -0.031 | 9.39
0 | 0.201 | 0.01668 | -0.032 | 12.07
0.5 | 0.261 | 0.01688 | -0.034 | 15.443
1 | 0.32 | 0.01717 | -0.035 | 18.619
1.5 | 0.378 | 0.01749 | -0.036 | 21.634
2 | 0.437 | 0.01784 | -0.037 | 24.484
2.5 | 0.496 | 0.0182 | -0.038 | 27.222
3 | 0.553 | 0.01871 | -0.039 | 29.557
3.5 | 0.611 | 0.01923 | -0.041 | 31.774
4 | 0.666 | 0.01975 | -0.042 | 33.72
4.5 | 0.722 | 0.02042 | -0.043 | 35.376
5 | 0.778 | 0.02107 | -0.044 | 36.922
5.5 | 0.833 | 0.02188 | -0.045 | 38.068
6 | 0.888 | 0.02267 | -0.046 | 39.141
6.5 | 0.943 | 0.02273 | -0.047 | 41.505
7 | 0.998 | 0.0235 | -0.048 | 42.46
7.5 | 1.051 | 0.02441 | -0.049 | 43.031
8 | 1.131 | 0.02783 | -0.052 | 40.652
8.5 | 1.181 | 0.03073 | -0.053 | 38.425
9 | 1.228 | 0.03229 | -0.054 | 38.038
9.5 | 1.274 | 0.03379 | -0.055 | 37.696
10 | 1.316 | 0.03542 | -0.056 | 37.152
10.5 | 1.356 | 0.03729 | -0.057 | 36.356
11 | 1.392 | 0.03922 | -0.058 | 35.509
11.5 | 1.425 | 0.04133 | -0.059 | 34.481
12 | 1.453 | 0.04394 | -0.06 | 33.065
12.5 | 1.278 | 0.09283 | -0.032 | 13.768
13 | 1.504 | 0.04994 | -0.062 | 30.118
13.5 | 1.516 | 0.05431 | -0.062 | 27.922
14 | 1.358 | 0.10559 | -0.043 | 12.866
14.5 | 1.363 | 0.11535 | -0.04 | 11.812
15 | 1.366 | 0.1248 | -0.037 | 10.943
15.5 | 1.369 | 0.13392 | -0.034 | 10.227
16 | 1.373 | 0.14171 | -0.034 | 9.689
16.5 | 1.374 | 0.15029 | -0.034 | 9.144
17 | 1.373 | 0.15875 | -0.034 | 8.647
17.5 | 1.369 | 0.1701 | -0.034 | 8.046
18 | 1.361 | 0.17943 | -0.033 | 7.586
18.5 | 1.351 | 0.18764 | -0.032 | 7.201

## 10. Re 100k Mach 0.00 (2)
BIGFOIL.COM POLAR EXPORT
GA 40-219
GA 40-219 |  |  |  | Cl Max: | 1.1892 | at alpha= | 16 | deg
XFOIL ncrit=9 |  |  |  | L/D Max: | 26.3796 | at alpha= | 11 | deg
Re: | 100000 |  |  | Cd Min: | 0.22058 | at alpha= | 20 | deg
Mach: | 0 |  |  | Cl=0 at alpha= | 3.6732 | deg
|  |  |  | @ Cl=0.1, Cd= | 0.056974
|  |  |  | @ Cl=0.4, Cd= | 0.058674
|  |  |  | @ Cl=0.6, Cd= | 0.054771
alpha (deg) | Cl | Cd | Cm | Cl/Cd
-15 | -0.3758 | 0.15459 | -0.0403 | -2.4309
-14.5 | -0.3763 | 0.1471 | -0.0453 | -2.5581
-14 | -0.4039 | 0.14088 | -0.0534 | -2.867
-13.5 | -0.3458 | 0.1343 | -0.051 | -2.5748
-13 | -0.3473 | 0.12816 | -0.0533 | -2.7099
-12.5 | -0.4057 | 0.12423 | -0.0551 | -3.2657
-12 | -0.378 | 0.11503 | -0.0628 | -3.2861
-11.5 | -0.3452 | 0.10573 | -0.0699 | -3.2649
-11 | -0.5986 | 0.06125 | -0.0976 | -9.7731
-10.5 | -0.6334 | 0.05378 | -0.0923 | -11.7776
-10 | -0.6547 | 0.04924 | -0.0841 | -13.2961
-9.5 | -0.6293 | 0.04453 | -0.0813 | -14.132
-9 | -0.6014 | 0.04125 | -0.078 | -14.5794
-8.5 | -0.5582 | 0.03851 | -0.0766 | -14.4949
-8 | -0.4629 | 0.03426 | -0.0834 | -13.5114
-7.5 | -0.3634 | 0.0316 | -0.0901 | -11.5
-7 | -0.3157 | 0.03027 | -0.0889 | -10.4295
-6.5 | -0.3207 | 0.03037 | -0.0808 | -10.5598
-6 | -0.3297 | 0.02978 | -0.0716 | -11.0712
-5.5 | -0.3819 | 0.03104 | -0.0554 | -12.3035
-5 | -0.4218 | 0.02964 | -0.0414 | -14.2308
-4.5 | -0.484 | 0.02959 | -0.0235 | -16.3569
-4 | -0.483 | 0.03176 | -0.0114 | -15.2078
-3.5 | -0.4498 | 0.03546 | -0.0036 | -12.6847
-2.5 | -0.5644 | 0.03683 | 0.0256 | -15.3245
-2 | -0.5355 | 0.0396 | 0.0332 | -13.5227
-1 | -0.4609 | 0.04347 | 0.0427 | -10.6027
-0.5 | -0.4238 | 0.04378 | 0.0434 | -9.6802
0 | -0.3748 | 0.04463 | 0.0418 | -8.3979
0.5 | -0.3428 | 0.0446 | 0.0436 | -7.6861
1 | -0.3009 | 0.0456 | 0.0434 | -6.5987
1.5 | -0.2477 | 0.04684 | 0.0414 | -5.2882
2 | -0.2163 | 0.04706 | 0.0427 | -4.5963
2.5 | -0.1705 | 0.04836 | 0.0412 | -3.5256
3 | -0.0809 | 0.05168 | 0.0323 | -1.5654
3.5 | -0.0239 | 0.05298 | 0.0277 | -0.45111
4 | 0.0451 | 0.05523 | 0.0208 | 0.81659
5 | 0.2264 | 0.06099 | 0.002 | 3.7121
5.5 | 0.3431 | 0.05816 | -0.0046 | 5.8992
6 | 0.4384 | 0.05902 | -0.013 | 7.428
6.5 | 0.4515 | 0.05845 | -0.0079 | 7.7246
7 | 0.4467 | 0.05747 | 0.0005 | 7.7728
7.5 | 0.4935 | 0.05679 | 0.0021 | 8.6899
8 | 0.5269 | 0.05702 | 0.004 | 9.2406
8.5 | 0.5924 | 0.05519 | 0.0043 | 10.7338
10.5 | 0.8872 | 0.03894 | 0.0093 | 22.7838
11 | 0.9436 | 0.03577 | 0.0124 | 26.3796
11.5 | 0.9473 | 0.03825 | 0.0171 | 24.766
12 | 0.9489 | 0.04196 | 0.0204 | 22.6144
12.5 | 0.9631 | 0.04516 | 0.0228 | 21.3264
13 | 0.9886 | 0.04791 | 0.0246 | 20.6345
13.5 | 1.0378 | 0.04972 | 0.0253 | 20.8729
14 | 1.0858 | 0.05219 | 0.0257 | 20.8048
14.5 | 1.1159 | 0.05559 | 0.0265 | 20.0738
15 | 1.1535 | 0.05961 | 0.0269 | 19.3508
15.5 | 1.1717 | 0.06417 | 0.0277 | 18.2593
16 | 1.1892 | 0.06977 | 0.0281 | 17.0446
16.5 | 1.1565 | 0.07782 | 0.0293 | 14.8612
17 | 1.1127 | 0.08781 | 0.0288 | 12.6717
17.5 | 1.053 | 0.10095 | 0.0256 | 10.4309
18 | 0.9779 | 0.11884 | 0.0182 | 8.2287
19 | 0.7159 | 0.20719 | -0.0317 | 3.4553
19.5 | 0.7569 | 0.21441 | -0.0315 | 3.5302
20 | 0.7412 | 0.22058 | -0.0395 | 3.3602

## 11. Re 100k Mach 0.10 (1)
BIGFOIL.COM POLAR EXPORT
GA 40-219
GA 40-219 |  |  |  | Cl Max: | 1.507 | at alpha= | 13.5 | deg
JavaFoil+Calcfoil stall+Eppler ext transition |  |  |  | L/D Max: | 43.046 | at alpha= | 7.5 | deg
Re: | 100000 |  |  | Cd Min: | 0.01548 | at alpha= | -0.5 | deg
Mach: | 0.1 |  |  | Cl=0 at alpha= | -1.6803 | deg
|  |  |  | @ Cl=0.1, Cd= | 0.015517
|  |  |  | @ Cl=0.4, Cd= | 0.017659
|  |  |  | @ Cl=0.6, Cd= | 0.019157
alpha (deg) | Cl | Cd | Cm | Cl/Cd
-19.5 | -0.76 | 0.24667 | 0.004 | -3.08
-19 | -0.778 | 0.23326 | 0.004 | -3.337
-18.5 | -0.797 | 0.2175 | 0.003 | -3.662
-18 | -0.812 | 0.20778 | 0.003 | -3.91
-17.5 | -0.828 | 0.19114 | 0.003 | -4.331
-17 | -0.842 | 0.18219 | 0.002 | -4.62
-16.5 | -0.853 | 0.17056 | 0.002 | -5.003
-16 | -0.862 | 0.16215 | 0.001 | -5.315
-15.5 | -0.87 | 0.15184 | 0.001 | -5.727
-15 | -0.873 | 0.142 | 0.001 | -6.149
-14.5 | -0.875 | 0.13219 | 0 | -6.623
-14 | -0.874 | 0.12484 | 0 | -7.001
-13.5 | -0.869 | 0.11775 | -0.001 | -7.384
-13 | -0.862 | 0.1083 | -0.001 | -7.955
-12.5 | -0.85 | 0.10252 | -0.002 | -8.293
-12 | -0.836 | 0.09776 | -0.002 | -8.548
-11.5 | -0.818 | 0.0906 | -0.003 | -9.023
-11 | -0.796 | 0.08523 | -0.003 | -9.341
-10.5 | -0.771 | 0.07966 | -0.004 | -9.682
-10 | -0.743 | 0.07495 | -0.004 | -9.916
-9.5 | -0.712 | 0.0702 | -0.005 | -10.146
-9 | -0.679 | 0.06507 | -0.005 | -10.436
-8.5 | -0.642 | 0.06195 | -0.006 | -10.362
-8 | -0.603 | 0.05798 | -0.006 | -10.4
-7.5 | -0.562 | 0.0546 | -0.007 | -10.294
-7 | -0.519 | 0.05165 | -0.007 | -10.052
-6.5 | -0.475 | 0.04863 | -0.008 | -9.766
-6 | -0.429 | 0.04594 | -0.009 | -9.342
-5.5 | -0.382 | 0.04348 | -0.01 | -8.79
-5 | -0.334 | 0.04131 | -0.01 | -8.083
-4.5 | -0.344 | 0.01907 | -0.022 | -18.032
-4 | -0.284 | 0.0186 | -0.024 | -15.282
-3.5 | -0.224 | 0.01817 | -0.025 | -12.323
-3 | -0.163 | 0.01779 | -0.026 | -9.164
-2.5 | -0.1 | 0.01596 | -0.027 | -6.247
-2 | -0.039 | 0.01577 | -0.028 | -2.471
-1.5 | 0.022 | 0.01563 | -0.029 | 1.422
-1 | 0.084 | 0.01553 | -0.03 | 5.395
-0.5 | 0.146 | 0.01548 | -0.031 | 9.402
0 | 0.202 | 0.01672 | -0.033 | 12.095
0.5 | 0.262 | 0.01697 | -0.034 | 15.427
1 | 0.321 | 0.01726 | -0.035 | 18.602
1.5 | 0.38 | 0.01754 | -0.036 | 21.684
2 | 0.439 | 0.01789 | -0.037 | 24.54
2.5 | 0.498 | 0.0183 | -0.038 | 27.191
3 | 0.556 | 0.01877 | -0.04 | 29.628
3.5 | 0.614 | 0.01928 | -0.041 | 31.857
4 | 0.669 | 0.01986 | -0.042 | 33.684
4.5 | 0.725 | 0.02055 | -0.043 | 35.306
5 | 0.781 | 0.02125 | -0.044 | 36.768
5.5 | 0.836 | 0.02203 | -0.045 | 37.961
6 | 0.892 | 0.02279 | -0.046 | 39.123
6.5 | 0.948 | 0.0228 | -0.047 | 41.556
7 | 1.002 | 0.02363 | -0.049 | 42.403
7.5 | 1.055 | 0.02452 | -0.05 | 43.046
8 | 1.135 | 0.0291 | -0.053 | 39.009
8.5 | 1.185 | 0.03105 | -0.054 | 38.177
9 | 1.233 | 0.03261 | -0.055 | 37.808
9.5 | 1.278 | 0.03412 | -0.056 | 37.449
10 | 1.32 | 0.03585 | -0.057 | 36.814
10.5 | 1.359 | 0.03776 | -0.058 | 35.994
11 | 1.395 | 0.03969 | -0.059 | 35.148
11.5 | 1.427 | 0.0419 | -0.06 | 34.054
12 | 1.451 | 0.04492 | -0.06 | 32.292
12.5 | 1.284 | 0.09233 | -0.035 | 13.907
13 | 1.501 | 0.05089 | -0.062 | 29.5
13.5 | 1.507 | 0.05639 | -0.062 | 26.725
14 | 1.351 | 0.1077 | -0.042 | 12.544
14.5 | 1.353 | 0.11781 | -0.039 | 11.484
15 | 1.354 | 0.12657 | -0.035 | 10.701
15.5 | 1.358 | 0.13529 | -0.034 | 10.04
16 | 1.36 | 0.14497 | -0.034 | 9.381
16.5 | 1.358 | 0.15313 | -0.033 | 8.865
17 | 1.353 | 0.1615 | -0.033 | 8.377
17.5 | 1.345 | 0.17272 | -0.033 | 7.79
18 | 1.335 | 0.1797 | -0.033 | 7.427
18.5 | 1.322 | 0.19531 | -0.032 | 6.766

## 12. Re 100k Mach 0.10 (2)
BIGFOIL.COM POLAR EXPORT
GA 40-219
GA 40-219 |  |  |  | Cl Max: | 1.1747 | at alpha= | 16 | deg
XFOIL ncrit=9 |  |  |  | L/D Max: | 26.0687 | at alpha= | 11 | deg
Re: | 100000 |  |  | Cd Min: | 0.22147 | at alpha= | 20 | deg
Mach: | 0.1 |  |  | Cl=0 at alpha= | 3.6859 | deg
|  |  |  | @ Cl=0.1, Cd= | 0.057337
|  |  |  | @ Cl=0.4, Cd= | 0.058704
|  |  |  | @ Cl=0.6, Cd= | 0.054916
alpha (deg) | Cl | Cd | Cm | Cl/Cd
-15 | -0.3738 | 0.15513 | -0.0406 | -2.4096
-14.5 | -0.3717 | 0.14772 | -0.0455 | -2.5162
-14 | -0.4052 | 0.14161 | -0.0543 | -2.8614
-13.5 | -0.3432 | 0.13493 | -0.0514 | -2.5435
-13 | -0.3464 | 0.12924 | -0.0531 | -2.6803
-12.5 | -0.392 | 0.1248 | -0.0554 | -3.141
-12 | -0.3667 | 0.1155 | -0.0637 | -3.1749
-11.5 | -0.3366 | 0.10607 | -0.0712 | -3.1734
-11 | -0.5838 | 0.06098 | -0.0999 | -9.5736
-10.5 | -0.6215 | 0.05403 | -0.0949 | -11.5029
-10 | -0.6473 | 0.04969 | -0.0863 | -13.0268
-9.5 | -0.6245 | 0.04501 | -0.0832 | -13.8747
-9 | -0.6005 | 0.04176 | -0.0794 | -14.3798
-8.5 | -0.5578 | 0.03889 | -0.0779 | -14.343
-8 | -0.4719 | 0.03485 | -0.0831 | -13.5409
-7.5 | -0.3648 | 0.0319 | -0.0908 | -11.4357
-7 | -0.3118 | 0.03049 | -0.0902 | -10.2263
-6.5 | -0.3157 | 0.03057 | -0.0823 | -10.3271
-6 | -0.3285 | 0.03024 | -0.0726 | -10.8631
-5.5 | -0.3765 | 0.03121 | -0.057 | -12.0634
-5 | -0.4165 | 0.03063 | -0.0427 | -13.5978
-4.5 | -0.4775 | 0.03019 | -0.0254 | -15.8165
-4 | -0.484 | 0.03173 | -0.0122 | -15.2537
-3.5 | -0.443 | 0.03587 | -0.0048 | -12.3502
-3 | -0.5902 | 0.03432 | 0.0157 | -17.197
-2.5 | -0.5655 | 0.03694 | 0.0249 | -15.3086
-2 | -0.5386 | 0.03951 | 0.0329 | -13.632
-1 | -0.4607 | 0.04383 | 0.0425 | -10.5111
-0.5 | -0.4274 | 0.04388 | 0.0437 | -9.7402
0 | -0.3738 | 0.04509 | 0.0415 | -8.2901
0.5 | -0.343 | 0.04489 | 0.0436 | -7.6409
1 | -0.3063 | 0.04553 | 0.0442 | -6.7274
1.5 | -0.2482 | 0.04721 | 0.0414 | -5.2574
2 | -0.2188 | 0.04725 | 0.0432 | -4.6307
2.5 | -0.1707 | 0.04855 | 0.0412 | -3.516
3.5 | -0.0251 | 0.05327 | 0.0282 | -0.47118
4 | 0.0424 | 0.0554 | 0.0217 | 0.76534
4.5 | 0.1233 | 0.05812 | 0.0132 | 2.1215
5 | 0.2487 | 0.05725 | 0.0044 | 4.3441
5.5 | 0.3415 | 0.05821 | -0.0037 | 5.8667
6 | 0.4386 | 0.05903 | -0.0121 | 7.4301
6.5 | 0.465 | 0.05861 | -0.009 | 7.9338
7 | 0.4581 | 0.05757 | -0.0003 | 7.9573
7.5 | 0.5014 | 0.0567 | 0.0021 | 8.843
8 | 0.5251 | 0.05726 | 0.0046 | 9.1705
8.5 | 0.5967 | 0.05506 | 0.0048 | 10.8373
9.5 | 0.7449 | 0.04859 | 0.0061 | 15.3303
10 | 0.8133 | 0.0444 | 0.008 | 18.3176
10.5 | 0.8758 | 0.04017 | 0.0106 | 21.8023
11 | 0.9416 | 0.03612 | 0.0138 | 26.0687
11.5 | 0.9416 | 0.03913 | 0.0183 | 24.0634
12 | 0.9458 | 0.0427 | 0.0215 | 22.1499
12.5 | 0.961 | 0.04591 | 0.0238 | 20.9323
13 | 0.9884 | 0.04861 | 0.0255 | 20.3333
13.5 | 1.0355 | 0.05062 | 0.0264 | 20.4563
14 | 1.084 | 0.05318 | 0.0268 | 20.3836
14.5 | 1.1171 | 0.05659 | 0.0275 | 19.7402
15 | 1.1466 | 0.06112 | 0.0282 | 18.7598
15.5 | 1.1605 | 0.06605 | 0.0291 | 17.57
16 | 1.1747 | 0.07193 | 0.0294 | 16.3312
16.5 | 1.1372 | 0.08056 | 0.0302 | 14.1162
17 | 1.0892 | 0.09133 | 0.0289 | 11.926
17.5 | 1.028 | 0.1053 | 0.0247 | 9.7626
18 | 0.9575 | 0.12351 | 0.0164 | 7.7524
18.5 | 0.7254 | 0.20072 | -0.0255 | 3.614
19 | 0.7166 | 0.20804 | -0.0321 | 3.4445
19.5 | 0.7578 | 0.21546 | -0.0319 | 3.5171
20 | 0.7424 | 0.22147 | -0.0399 | 3.3521

## 13. Re 100k Mach 0.25 (1)
BIGFOIL.COM POLAR EXPORT
GA 40-219
GA 40-219 |  |  |  | Cl Max: | 1.465 | at alpha= | 12.5 | deg
JavaFoil+Calcfoil stall+Eppler ext transition |  |  |  | L/D Max: | 42.004 | at alpha= | 7 | deg
Re: | 100000 |  |  | Cd Min: | 0.01582 | at alpha= | -0.5 | deg
Mach: | 0.25 |  |  | Cl=0 at alpha= | -1.6825 | deg
|  |  |  | @ Cl=0.1, Cd= | 0.015859
|  |  |  | @ Cl=0.4, Cd= | 0.018077
|  |  |  | @ Cl=0.6, Cd= | 0.01959
alpha (deg) | Cl | Cd | Cm | Cl/Cd
-17 | -0.542 | 0.21432 | 0.002 | -2.528
-16.5 | -0.587 | 0.2069 | 0.002 | -2.836
-16 | -0.628 | 0.18938 | 0.001 | -3.316
-15.5 | -0.666 | 0.17235 | 0.001 | -3.862
-15 | -0.699 | 0.16144 | 0.001 | -4.329
-14.5 | -0.727 | 0.14971 | 0 | -4.855
-14 | -0.749 | 0.14024 | 0 | -5.343
-13.5 | -0.767 | 0.13226 | -0.001 | -5.8
-13 | -0.779 | 0.12107 | -0.001 | -6.436
-12.5 | -0.786 | 0.11379 | -0.001 | -6.906
-12 | -0.787 | 0.10368 | -0.002 | -7.587
-11.5 | -0.783 | 0.09425 | -0.003 | -8.306
-11 | -0.772 | 0.09009 | -0.003 | -8.574
-10.5 | -0.757 | 0.08357 | -0.004 | -9.054
-10 | -0.736 | 0.07846 | -0.004 | -9.384
-9.5 | -0.711 | 0.07175 | -0.005 | -9.914
-9 | -0.682 | 0.06699 | -0.005 | -10.181
-8.5 | -0.648 | 0.06373 | -0.006 | -10.173
-8 | -0.612 | 0.05916 | -0.006 | -10.338
-7.5 | -0.572 | 0.05577 | -0.007 | -10.256
-7 | -0.53 | 0.05235 | -0.007 | -10.12
-6.5 | -0.485 | 0.04939 | -0.008 | -9.827
-6 | -0.439 | 0.0465 | -0.009 | -9.448
-5.5 | -0.391 | 0.04407 | -0.009 | -8.882
-5 | -0.342 | 0.04168 | -0.011 | -8.215
-4.5 | -0.352 | 0.01952 | -0.023 | -18.039
-4 | -0.291 | 0.01903 | -0.024 | -15.301
-3.5 | -0.23 | 0.01856 | -0.025 | -12.366
-3 | -0.167 | 0.01816 | -0.027 | -9.203
-2.5 | -0.102 | 0.01635 | -0.027 | -6.25
-2 | -0.04 | 0.01613 | -0.028 | -2.477
-1.5 | 0.023 | 0.01596 | -0.03 | 1.427
-1 | 0.086 | 0.01587 | -0.031 | 5.412
-0.5 | 0.149 | 0.01582 | -0.032 | 9.434
0 | 0.207 | 0.01713 | -0.033 | 12.111
0.5 | 0.268 | 0.01738 | -0.034 | 15.45
1 | 0.329 | 0.01768 | -0.036 | 18.62
1.5 | 0.39 | 0.01801 | -0.037 | 21.639
2 | 0.45 | 0.01841 | -0.038 | 24.457
2.5 | 0.51 | 0.01882 | -0.039 | 27.103
3 | 0.57 | 0.01932 | -0.04 | 29.508
3.5 | 0.63 | 0.01986 | -0.042 | 31.701
4 | 0.686 | 0.02044 | -0.043 | 33.563
4.5 | 0.744 | 0.02115 | -0.044 | 35.175
5 | 0.801 | 0.02193 | -0.045 | 36.525
5.5 | 0.857 | 0.02277 | -0.046 | 37.651
6 | 0.914 | 0.0235 | -0.047 | 38.916
6.5 | 0.971 | 0.02351 | -0.049 | 41.309
7 | 1.026 | 0.02444 | -0.05 | 42.004
7.5 | 1.108 | 0.02787 | -0.053 | 39.773
8 | 1.16 | 0.03054 | -0.054 | 37.964
8.5 | 1.21 | 0.03274 | -0.055 | 36.947
9 | 1.256 | 0.03455 | -0.056 | 36.364
9.5 | 1.299 | 0.03617 | -0.057 | 35.923
10 | 1.339 | 0.0382 | -0.058 | 35.047
10.5 | 1.374 | 0.04047 | -0.059 | 33.953
11 | 1.405 | 0.04247 | -0.06 | 33.076
11.5 | 1.252 | 0.08156 | -0.04 | 15.35
12 | 1.254 | 0.09041 | -0.032 | 13.87
12.5 | 1.465 | 0.05265 | -0.063 | 27.818
13 | 1.453 | 0.06075 | -0.062 | 23.924
13.5 | 1.296 | 0.11021 | -0.038 | 11.759
14 | 1.291 | 0.11938 | -0.034 | 10.818
14.5 | 1.287 | 0.12933 | -0.034 | 9.952
15 | 1.277 | 0.13767 | -0.033 | 9.273
15.5 | 1.261 | 0.14845 | -0.033 | 8.495
16 | 1.237 | 0.15604 | -0.027 | 7.93
16.5 | 1.212 | 0.17042 | -0.027 | 7.11
17 | 1.181 | 0.18186 | -0.027 | 6.492
17.5 | 1.145 | 0.19316 | -0.027 | 5.926

## 14. Re 100k Mach 0.25 (2)
BIGFOIL.COM POLAR EXPORT
GA 40-219
GA 40-219 |  |  |  | Cl Max: | 1.1116 | at alpha= | 14.5 | deg
XFOIL ncrit=9 |  |  |  | L/D Max: | 23.0417 | at alpha= | 11 | deg
Re: | 100000 |  |  | Cd Min: | 0.22089 | at alpha= | 19.5 | deg
Mach: | 0.25 |  |  | Cl=0 at alpha= | 3.7723 | deg
|  |  |  | @ Cl=0.1, Cd= | 0.058465
|  |  |  | @ Cl=0.4, Cd= | 0.060285
|  |  |  | @ Cl=0.6, Cd= | 0.05533
alpha (deg) | Cl | Cd | Cm | Cl/Cd
-8 | -0.4998 | 0.03759 | -0.0849 | -13.2961
-7.5 | -0.3878 | 0.03392 | -0.0929 | -11.4328
-7 | -0.3106 | 0.03236 | -0.0949 | -9.5983
-6.5 | -0.2901 | 0.0317 | -0.0899 | -9.1514
-6 | -0.3112 | 0.03184 | -0.0794 | -9.7739
-5.5 | -0.3432 | 0.03197 | -0.0663 | -10.7351
-5 | -0.41 | 0.0335 | -0.0473 | -12.2388
-4.5 | -0.4492 | 0.0331 | -0.0331 | -13.571
-4 | -0.4812 | 0.03169 | -0.0178 | -15.1846
-3.5 | -0.4534 | 0.03581 | -0.0081 | -12.6613
-3 | -0.6096 | 0.03312 | 0.0126 | -18.4058
-2.5 | -0.567 | 0.03829 | 0.0207 | -14.808
-1.5 | -0.5126 | 0.0437 | 0.0392 | -11.73
-0.5 | -0.4353 | 0.04526 | 0.0439 | -9.6178
0 | -0.3813 | 0.04672 | 0.0421 | -8.1614
0.5 | -0.3458 | 0.04657 | 0.0433 | -7.4254
1 | -0.317 | 0.04651 | 0.0455 | -6.8157
1.5 | -0.2613 | 0.04842 | 0.0432 | -5.3965
2 | -0.2124 | 0.04928 | 0.0421 | -4.3101
2.5 | -0.1777 | 0.04967 | 0.0429 | -3.5776
3 | -0.1303 | 0.05106 | 0.041 | -2.5519
3.5 | -0.0476 | 0.05451 | 0.0334 | -0.87323
4 | 0.0398 | 0.05748 | 0.0246 | 0.69241
4.5 | 0.0898 | 0.05854 | 0.02 | 1.534
5 | 0.2357 | 0.05746 | 0.01 | 4.102
5.5 | 0.3166 | 0.05888 | 0.0029 | 5.377
6 | 0.4021 | 0.06032 | -0.005 | 6.6661
6.5 | 0.4583 | 0.06058 | -0.0069 | 7.5652
7 | 0.4516 | 0.05944 | 0.0018 | 7.5976
7.5 | 0.4856 | 0.05836 | 0.0058 | 8.3208
8 | 0.5497 | 0.05685 | 0.0064 | 9.6693
9 | 0.6665 | 0.05332 | 0.009 | 12.5
9.5 | 0.7201 | 0.05139 | 0.0111 | 14.0125
10 | 0.8093 | 0.04524 | 0.0131 | 17.889
10.5 | 0.8839 | 0.04015 | 0.0161 | 22.0149
11 | 0.9166 | 0.03978 | 0.0205 | 23.0417
11.5 | 0.9193 | 0.04332 | 0.0242 | 21.2211
12 | 0.932 | 0.04672 | 0.0268 | 19.9486
12.5 | 0.9575 | 0.04956 | 0.0289 | 19.32
13 | 0.9924 | 0.05233 | 0.0304 | 18.9643
13.5 | 1.0319 | 0.05532 | 0.0316 | 18.6533
14 | 1.0706 | 0.05906 | 0.0325 | 18.1273
14.5 | 1.1116 | 0.0632 | 0.0329 | 17.5886
15 | 1.0898 | 0.07054 | 0.0341 | 15.4494
15.5 | 1.0609 | 0.07939 | 0.034 | 13.3631
16 | 1.0176 | 0.09053 | 0.0318 | 11.2405
16.5 | 0.9442 | 0.10721 | 0.0253 | 8.807
17 | 0.8451 | 0.13321 | 0.0113 | 6.3441
18 | 0.695 | 0.19864 | -0.0262 | 3.4988
18.5 | 0.7287 | 0.20576 | -0.0273 | 3.5415
19 | 0.7214 | 0.21269 | -0.0341 | 3.3918
19.5 | 0.7618 | 0.22089 | -0.0343 | 3.4488

## 15. Re 100k Mach 0.50 (1)
BIGFOIL.COM POLAR EXPORT
GA 40-219
GA 40-219 |  |  |  | Cl Max: | 1.313 | at alpha= | 9 | deg
JavaFoil+Calcfoil stall+Eppler ext transition |  |  |  | L/D Max: | 37.881 | at alpha= | 6.5 | deg
Re: | 100000 |  |  | Cd Min: | 0.01737 | at alpha= | -0.5 | deg
Mach: | 0.5 |  |  | Cl=0 at alpha= | -1.6812 | deg
|  |  |  | @ Cl=0.1, Cd= | 0.017444
|  |  |  | @ Cl=0.4, Cd= | 0.019839
|  |  |  | @ Cl=0.6, Cd= | 0.021389
alpha (deg) | Cl | Cd | Cm | Cl/Cd
-20 | -1.044 | 0.36615 | 0.008 | -2.851
-19.5 | -1.016 | 0.358 | 0.007 | -2.839
-19 | -0.989 | 0.34652 | 0.006 | -2.854
-18.5 | -0.959 | 0.31802 | 0.006 | -3.016
-18 | -0.93 | 0.31288 | 0.005 | -2.971
-17.5 | -0.902 | 0.29938 | 0.004 | -3.012
-17 | -0.874 | 0.30126 | 0.003 | -2.901
-16.5 | -0.846 | 0.2936 | 0.003 | -2.883
-16 | -0.818 | 0.29215 | 0.002 | -2.802
-15.5 | -0.791 | 0.26294 | 0.002 | -3.007
-15 | -0.763 | 0.26093 | 0.001 | -2.923
-14.5 | -0.735 | 0.25865 | 0 | -2.841
-14 | -0.706 | 0.23407 | 0 | -3.017
-13.5 | -0.677 | 0.2267 | -0.001 | -2.985
-13 | -0.649 | 0.22179 | -0.001 | -2.924
-12.5 | -0.62 | 0.20442 | -0.002 | -3.035
-12 | -0.592 | 0.21232 | -0.003 | -2.789
-11.5 | -0.564 | 0.20918 | -0.003 | -2.696
-11 | -0.536 | 0.18477 | -0.004 | -2.899
-10.5 | -0.507 | 0.18193 | -0.004 | -2.788
-10 | -0.478 | 0.15187 | -0.005 | -3.149
-9.5 | -0.45 | 0.15898 | -0.005 | -2.829
-9 | -0.421 | 0.14408 | -0.006 | -2.925
-8.5 | -0.392 | 0.13538 | -0.005 | -2.898
-8 | -0.522 | 0.08357 | -0.006 | -6.246
-7.5 | -0.564 | 0.066 | -0.007 | -8.541
-7 | -0.55 | 0.05955 | -0.008 | -9.244
-6.5 | -0.519 | 0.054 | -0.008 | -9.608
-6 | -0.477 | 0.04973 | -0.009 | -9.599
-5.5 | -0.43 | 0.04666 | -0.01 | -9.208
-5 | -0.377 | 0.04404 | -0.011 | -8.571
-4.5 | -0.324 | 0.04145 | -0.012 | -7.806
-4 | -0.268 | 0.03931 | -0.013 | -6.823
-3.5 | -0.254 | 0.02052 | -0.028 | -12.371
-3 | -0.185 | 0.01998 | -0.029 | -9.261
-2.5 | -0.113 | 0.01809 | -0.03 | -6.247
-2 | -0.044 | 0.01781 | -0.031 | -2.483
-1.5 | 0.025 | 0.01759 | -0.032 | 1.435
-1 | 0.095 | 0.01745 | -0.034 | 5.455
-0.5 | 0.165 | 0.01737 | -0.035 | 9.529
0 | 0.23 | 0.01898 | -0.036 | 12.105
0.5 | 0.297 | 0.01927 | -0.038 | 15.438
1 | 0.365 | 0.01962 | -0.039 | 18.603
1.5 | 0.432 | 0.02004 | -0.04 | 21.57
2 | 0.499 | 0.02053 | -0.042 | 24.317
2.5 | 0.566 | 0.02107 | -0.043 | 26.851
3 | 0.632 | 0.02169 | -0.044 | 29.139
3.5 | 0.698 | 0.02241 | -0.046 | 31.173
4 | 0.759 | 0.0232 | -0.047 | 32.731
4.5 | 0.823 | 0.02407 | -0.048 | 34.187
5 | 0.887 | 0.025 | -0.049 | 35.481
5.5 | 0.95 | 0.02591 | -0.051 | 36.67
6 | 1.012 | 0.02698 | -0.052 | 37.493
6.5 | 1.07 | 0.02825 | -0.054 | 37.881
7 | 1.153 | 0.03358 | -0.057 | 34.347
7.5 | 1.204 | 0.03635 | -0.058 | 33.116
8 | 1.25 | 0.03888 | -0.059 | 32.151
8.5 | 1.289 | 0.04167 | -0.061 | 30.931
9 | 1.313 | 0.04466 | -0.062 | 29.393
9.5 | 1.134 | 0.07621 | -0.032 | 14.88
10 | 1.256 | 0.05755 | -0.062 | 21.833
10.5 | 0.958 | 0.09752 | -0.024 | 9.825
11 | 0.728 | 0.14424 | -0.025 | 5.046
11.5 | 0.757 | 0.16973 | -0.029 | 4.46
12 | 0.786 | 0.19212 | -0.032 | 4.092
12.5 | 0.814 | 0.21285 | -0.033 | 3.826
13 | 0.842 | 0.2298 | -0.034 | 3.666
13.5 | 0.871 | 0.23253 | -0.035 | 3.744
14 | 0.901 | 0.26236 | -0.04 | 3.435

## 16. Re 100k Mach 0.50 (2)
BIGFOIL.COM POLAR EXPORT
GA 40-219
GA 40-219 |  |  |  | Cl Max: | 0.8988 | at alpha= | 12.5 | deg
XFOIL ncrit=9 |  |  |  | L/D Max: | 16.4157 | at alpha= | 10.5 | deg
Re: | 100000 |  |  | Cd Min: | 0.25214 | at alpha= | 20 | deg
Mach: | 0.5 |  |  | Cl=0 at alpha= | 4.0854 | deg
|  |  |  | @ Cl=0.1, Cd= | 0.059029
|  |  |  | @ Cl=0.4, Cd= | 0.065679
|  |  |  | @ Cl=0.6, Cd= | 0.062072
alpha (deg) | Cl | Cd | Cm | Cl/Cd
-7.5 | -0.4015 | 0.04203 | -0.1136 | -9.5527
-7 | -0.3646 | 0.04044 | -0.1094 | -9.0158
-6.5 | -0.2637 | 0.03871 | -0.1105 | -6.8122
-6 | -0.2316 | 0.03881 | -0.1043 | -5.9675
-5.5 | -0.2634 | 0.03945 | -0.092 | -6.6768
-5 | -0.2769 | 0.03796 | -0.0826 | -7.2945
-4.5 | -0.3821 | 0.04035 | -0.0584 | -9.4696
-4 | -0.4382 | 0.04017 | -0.0414 | -10.9086
-3.5 | -0.4756 | 0.03833 | -0.0276 | -12.408
-3 | -0.5103 | 0.038 | -0.0101 | -13.4289
-2.5 | -0.6079 | 0.03879 | 0.0051 | -15.6716
-2 | -0.5803 | 0.04369 | 0.019 | -13.2822
-1.5 | -0.5652 | 0.04592 | 0.0321 | -12.3084
-1 | -0.3524 | 0.05358 | 0.0229 | -6.5771
0 | -0.4019 | 0.05349 | 0.0421 | -7.5136
0.5 | -0.3566 | 0.05368 | 0.0429 | -6.6431
1 | -0.3478 | 0.05243 | 0.049 | -6.6336
1.5 | -0.3096 | 0.05301 | 0.0502 | -5.8404
2 | -0.2364 | 0.05548 | 0.0463 | -4.261
2.5 | -0.2042 | 0.05538 | 0.0486 | -3.6873
4.5 | 0.0534 | 0.05821 | 0.0408 | 0.91737
5 | 0.149 | 0.05989 | 0.0337 | 2.4879
5.5 | 0.2091 | 0.06187 | 0.0289 | 3.3797
6 | 0.3017 | 0.06385 | 0.0207 | 4.7251
6.5 | 0.3958 | 0.06562 | 0.0127 | 6.0317
7 | 0.4848 | 0.06686 | 0.0056 | 7.251
7.5 | 0.4924 | 0.06591 | 0.0125 | 7.4708
8 | 0.5024 | 0.06419 | 0.0203 | 7.8268
8.5 | 0.5448 | 0.06349 | 0.0232 | 8.5809
9 | 0.6067 | 0.0619 | 0.0253 | 9.8013
9.5 | 0.6818 | 0.05857 | 0.0282 | 11.6408
10 | 0.8035 | 0.05029 | 0.0331 | 15.9773
10.5 | 0.8395 | 0.05114 | 0.0371 | 16.4157
11 | 0.8578 | 0.05456 | 0.0401 | 15.7221
11.5 | 0.8765 | 0.0587 | 0.0423 | 14.9319
12 | 0.8932 | 0.06367 | 0.0439 | 14.0286
12.5 | 0.8988 | 0.07017 | 0.0445 | 12.8089
13 | 0.8786 | 0.07965 | 0.0429 | 11.0308
13.5 | 0.8534 | 0.0903 | 0.0397 | 9.4507
14 | 0.8117 | 0.10419 | 0.0334 | 7.7906
14.5 | 0.7362 | 0.12639 | 0.02 | 5.8248
15 | 0.6943 | 0.14665 | 0.008 | 4.7344
15.5 | 0.6856 | 0.16035 | 0.0001 | 4.2756
16.5 | 0.6945 | 0.18359 | -0.0128 | 3.7829
17 | 0.7142 | 0.19362 | -0.0174 | 3.6887
18 | 0.7212 | 0.21844 | -0.0334 | 3.3016
18.5 | 0.7456 | 0.22639 | -0.0372 | 3.2934
19 | 0.7611 | 0.23481 | -0.0426 | 3.2413
19.5 | 0.7836 | 0.24245 | -0.0469 | 3.232
20 | 0.8066 | 0.25214 | -0.0513 | 3.199

## 17. Re 250k Mach 0.00 (1)
BIGFOIL.COM POLAR EXPORT
GA 40-219
GA 40-219 |  |  |  | Cl Max: | 1.57 | at alpha= | 15 | deg
JavaFoil+Calcfoil stall+Eppler ext transition |  |  |  | L/D Max: | 68.93 | at alpha= | 7.5 | deg
Re: | 250000 |  |  | Cd Min: | 0.01043 | at alpha= | -1 | deg
Mach: | 0 |  |  | Cl=0 at alpha= | -1.6825 | deg
|  |  |  | @ Cl=0.1, Cd= | 0.010435
|  |  |  | @ Cl=0.4, Cd= | 0.011123
|  |  |  | @ Cl=0.6, Cd= | 0.01212
alpha (deg) | Cl | Cd | Cm | Cl/Cd
-20 | -0.794 | 0.21135 | 0.005 | -3.759
-19.5 | -0.811 | 0.19986 | 0.004 | -4.055
-19 | -0.825 | 0.1897 | 0.004 | -4.349
-18.5 | -0.84 | 0.18354 | 0.004 | -4.578
-18 | -0.853 | 0.17204 | 0.003 | -4.96
-17.5 | -0.865 | 0.15838 | 0.003 | -5.463
-17 | -0.875 | 0.15366 | 0.002 | -5.696
-16.5 | -0.883 | 0.14369 | 0.002 | -6.147
-16 | -0.889 | 0.14106 | 0.002 | -6.303
-15.5 | -0.893 | 0.12842 | 0.001 | -6.956
-15 | -0.894 | 0.12259 | 0.001 | -7.294
-14.5 | -0.893 | 0.11409 | 0 | -7.825
-14 | -0.889 | 0.10837 | 0 | -8.202
-13.5 | -0.882 | 0.10282 | -0.001 | -8.575
-13 | -0.872 | 0.09675 | -0.001 | -9.012
-12.5 | -0.858 | 0.09132 | -0.002 | -9.4
-12 | -0.842 | 0.08531 | -0.002 | -9.872
-11.5 | -0.823 | 0.07992 | -0.003 | -10.293
-11 | -0.8 | 0.07564 | -0.003 | -10.571
-10.5 | -0.774 | 0.07032 | -0.004 | -11.007
-10 | -0.745 | 0.06631 | -0.005 | -11.23
-9.5 | -0.714 | 0.06288 | -0.005 | -11.349
-9 | -0.677 | 0.05954 | -0.005 | -11.375
-8.5 | -0.641 | 0.05597 | -0.006 | -11.445
-8 | -0.602 | 0.05281 | -0.006 | -11.392
-7.5 | -0.561 | 0.0497 | -0.007 | -11.283
-7 | -0.518 | 0.04682 | -0.008 | -11.066
-6.5 | -0.474 | 0.04427 | -0.009 | -10.704
-6 | -0.517 | 0.01658 | -0.02 | -31.191
-5.5 | -0.461 | 0.01565 | -0.021 | -29.445
-5 | -0.403 | 0.01517 | -0.022 | -26.565
-4.5 | -0.344 | 0.01465 | -0.023 | -23.477
-4 | -0.284 | 0.01439 | -0.025 | -19.768
-3.5 | -0.224 | 0.01425 | -0.026 | -15.72
-3 | -0.163 | 0.0139 | -0.027 | -11.736
-2.5 | -0.102 | 0.01057 | -0.028 | -9.626
-2 | -0.04 | 0.0105 | -0.029 | -3.79
-1.5 | 0.023 | 0.01046 | -0.031 | 2.166
-1 | 0.085 | 0.01043 | -0.032 | 8.179
-0.5 | 0.148 | 0.01045 | -0.033 | 14.153
0 | 0.207 | 0.01081 | -0.034 | 19.187
0.5 | 0.269 | 0.01088 | -0.035 | 24.684
1 | 0.329 | 0.01105 | -0.037 | 29.815
1.5 | 0.39 | 0.01106 | -0.038 | 35.261
2 | 0.45 | 0.01144 | -0.039 | 39.338
2.5 | 0.51 | 0.01166 | -0.04 | 43.737
3 | 0.569 | 0.01196 | -0.041 | 47.617
3.5 | 0.629 | 0.01227 | -0.042 | 51.228
4 | 0.685 | 0.01258 | -0.043 | 54.441
4.5 | 0.742 | 0.01299 | -0.044 | 57.124
5 | 0.799 | 0.01343 | -0.045 | 59.472
5.5 | 0.855 | 0.01395 | -0.046 | 61.252
6 | 0.91 | 0.01452 | -0.048 | 62.664
6.5 | 0.967 | 0.01452 | -0.049 | 66.578
7 | 1.022 | 0.01501 | -0.05 | 68.101
7.5 | 1.076 | 0.0156 | -0.051 | 68.93
8 | 1.138 | 0.02199 | -0.053 | 51.771
8.5 | 1.187 | 0.025 | -0.054 | 47.501
9 | 1.235 | 0.02629 | -0.055 | 47.001
9.5 | 1.281 | 0.02751 | -0.056 | 46.548
10 | 1.324 | 0.02895 | -0.057 | 45.726
10.5 | 1.364 | 0.03043 | -0.058 | 44.815
11 | 1.401 | 0.03201 | -0.059 | 43.768
11.5 | 1.435 | 0.03379 | -0.06 | 42.479
12 | 1.466 | 0.03578 | -0.061 | 40.981
12.5 | 1.494 | 0.03756 | -0.062 | 39.772
13 | 1.517 | 0.04068 | -0.063 | 37.286
13.5 | 1.537 | 0.04306 | -0.064 | 35.682
14 | 1.552 | 0.04576 | -0.064 | 33.927
14.5 | 1.564 | 0.04903 | -0.065 | 31.892
15 | 1.57 | 0.05265 | -0.066 | 29.813
15.5 | 1.568 | 0.05768 | -0.066 | 27.188
16 | 1.55 | 0.0669 | -0.065 | 23.165
16.5 | 1.415 | 0.11974 | -0.051 | 11.82
17 | 1.397 | 0.13379 | -0.047 | 10.443
17.5 | 1.385 | 0.14475 | -0.045 | 9.57
18 | 1.373 | 0.15523 | -0.043 | 8.844
18.5 | 1.356 | 0.16583 | -0.038 | 8.176
19 | 1.344 | 0.17566 | -0.038 | 7.649
19.5 | 1.33 | 0.18692 | -0.038 | 7.117
20 | 1.314 | 0.19676 | -0.038 | 6.679

## 18. Re 250k Mach 0.00 (2)
BIGFOIL.COM POLAR EXPORT
GA 40-219
GA 40-219 |  |  |  | Cl Max: | 1.2305 | at alpha= | 19.5 | deg
XFOIL ncrit=9 |  |  |  | L/D Max: | 64.9324 | at alpha= | 9 | deg
Re: | 250000 |  |  | Cd Min: | 0.15717 | at alpha= | -16 | deg
Mach: | 0 |  |  | Cl=0 at alpha= | -1.46 | deg
|  |  |  | @ Cl=0.1, Cd= | 0.016421
|  |  |  | @ Cl=0.4, Cd= | 0.018647
|  |  |  | @ Cl=0.6, Cd= | 0.019557
alpha (deg) | Cl | Cd | Cm | Cl/Cd
-16 | -0.4218 | 0.15717 | -0.0364 | -2.6837
-15.5 | -0.4053 | 0.15076 | -0.0398 | -2.6884
-15 | -0.4205 | 0.13705 | -0.049 | -3.0682
-14.5 | -0.3937 | 0.13241 | -0.0513 | -2.9733
-14 | -0.4124 | 0.11327 | -0.0674 | -3.6409
-13.5 | -0.3778 | 0.10913 | -0.0704 | -3.4619
-13 | -0.4633 | 0.08425 | -0.0868 | -5.4991
-12.5 | -0.5343 | 0.07187 | -0.0913 | -7.4343
-12 | -0.5977 | 0.06435 | -0.09 | -9.2883
-11.5 | -0.6967 | 0.06235 | -0.0789 | -11.174
-11 | -0.747 | 0.04301 | -0.0701 | -17.3681
-10.5 | -0.7302 | 0.03774 | -0.0659 | -19.3482
-10 | -0.6965 | 0.03346 | -0.0639 | -20.8159
-9.5 | -0.6526 | 0.03029 | -0.0628 | -21.5451
-9 | -0.5852 | 0.02726 | -0.0657 | -21.4674
-8.5 | -0.5205 | 0.02532 | -0.0673 | -20.5569
-8 | -0.4658 | 0.02381 | -0.0676 | -19.5632
-7.5 | -0.4204 | 0.02237 | -0.0666 | -18.793
-7 | -0.3845 | 0.02118 | -0.0643 | -18.1539
-6.5 | -0.3599 | 0.01974 | -0.0607 | -18.232
-6 | -0.3412 | 0.01863 | -0.0555 | -18.3145
-5.5 | -0.3189 | 0.01782 | -0.0507 | -17.8956
-5 | -0.3073 | 0.0161 | -0.0445 | -19.087
-4.5 | -0.3178 | 0.01352 | -0.0341 | -23.5059
-4 | -0.2712 | 0.01397 | -0.0323 | -19.413
-3.5 | -0.2204 | 0.01461 | -0.0311 | -15.0856
-3 | -0.1652 | 0.01539 | -0.03 | -10.7342
-2.5 | -0.109 | 0.01603 | -0.0294 | -6.7998
-2 | -0.0585 | 0.01621 | -0.0293 | -3.6089
-1.5 | -0.0043 | 0.01638 | -0.0296 | -0.26252
-1 | 0.0494 | 0.01635 | -0.0299 | 3.0214
-0.5 | 0.1061 | 0.01643 | -0.0304 | 6.4577
0 | 0.1552 | 0.01684 | -0.0302 | 9.2162
0.5 | 0.2052 | 0.01714 | -0.0302 | 11.972
1 | 0.2598 | 0.01732 | -0.0304 | 15
1.5 | 0.3168 | 0.01737 | -0.0312 | 18.2383
2 | 0.3564 | 0.01831 | -0.0295 | 19.4648
2.5 | 0.4055 | 0.01869 | -0.0294 | 21.6961
3 | 0.462 | 0.01875 | -0.0296 | 24.64
3.5 | 0.5065 | 0.01939 | -0.0287 | 26.1217
4 | 0.5494 | 0.01985 | -0.0271 | 27.6776
4.5 | 0.6132 | 0.01948 | -0.0284 | 31.4784
5 | 0.6486 | 0.02006 | -0.0255 | 32.333
5.5 | 0.7274 | 0.01852 | -0.0283 | 39.2765
6 | 0.7843 | 0.01746 | -0.0276 | 44.9198
6.5 | 0.8399 | 0.01698 | -0.0272 | 49.4641
7 | 0.8938 | 0.0164 | -0.0266 | 54.5
7.5 | 0.9373 | 0.01575 | -0.0239 | 59.5111
8 | 0.9631 | 0.01525 | -0.0181 | 63.1541
8.5 | 0.9745 | 0.01502 | -0.0101 | 64.8802
9 | 1.0084 | 0.01553 | -0.0081 | 64.9324
9.5 | 1.0211 | 0.01802 | -0.0066 | 56.6648
10 | 0.992 | 0.02178 | 0.0012 | 45.5464
10.5 | 0.9745 | 0.02598 | 0.0067 | 37.5096
11 | 0.9672 | 0.03 | 0.0106 | 32.24
11.5 | 0.9698 | 0.03367 | 0.0134 | 28.8031
12 | 0.9774 | 0.03722 | 0.0155 | 26.2601
12.5 | 0.9866 | 0.04082 | 0.0173 | 24.1695
13 | 0.9969 | 0.04449 | 0.0188 | 22.4073
13.5 | 1.011 | 0.04798 | 0.02 | 21.0713
14 | 1.0284 | 0.05123 | 0.0209 | 20.0742
14.5 | 1.0468 | 0.05442 | 0.0219 | 19.2356
15 | 1.0681 | 0.05748 | 0.0224 | 18.5821
15.5 | 1.0917 | 0.06028 | 0.023 | 18.1105
16 | 1.1137 | 0.06343 | 0.0233 | 17.5579
16.5 | 1.1413 | 0.06595 | 0.0238 | 17.3055
17 | 1.1594 | 0.06973 | 0.0238 | 16.627
17.5 | 1.1798 | 0.07322 | 0.0235 | 16.1131
18 | 1.2006 | 0.07691 | 0.0236 | 15.6105
18.5 | 1.2044 | 0.08266 | 0.0227 | 14.5705
19 | 1.2096 | 0.08829 | 0.0214 | 13.7003
19.5 | 1.2305 | 0.09213 | 0.0208 | 13.3561
20 | 1.2057 | 0.10208 | 0.0174 | 11.8113

## 19. Re 250k Mach 0.10 (1)
BIGFOIL.COM POLAR EXPORT
GA 40-219
GA 40-219 |  |  |  | Cl Max: | 1.557 | at alpha= | 15 | deg
JavaFoil+Calcfoil stall+Eppler ext transition |  |  |  | L/D Max: | 68.631 | at alpha= | 7.5 | deg
Re: | 250000 |  |  | Cd Min: | 0.01046 | at alpha= | -0.5 | deg
Mach: | 0.1 |  |  | Cl=0 at alpha= | -1.6825 | deg
|  |  |  | @ Cl=0.1, Cd= | 0.010483
|  |  |  | @ Cl=0.4, Cd= | 0.011123
|  |  |  | @ Cl=0.6, Cd= | 0.012135
alpha (deg) | Cl | Cd | Cm | Cl/Cd
-19.5 | -0.761 | 0.20418 | 0.004 | -3.725
-19 | -0.779 | 0.194 | 0.004 | -4.016
-18.5 | -0.797 | 0.1849 | 0.004 | -4.31
-18 | -0.813 | 0.17763 | 0.003 | -4.579
-17.5 | -0.829 | 0.16344 | 0.003 | -5.07
-17 | -0.842 | 0.15679 | 0.002 | -5.372
-16.5 | -0.854 | 0.14596 | 0.002 | -5.849
-16 | -0.863 | 0.14043 | 0.002 | -6.144
-15.5 | -0.87 | 0.13117 | 0.001 | -6.633
-15 | -0.874 | 0.12396 | 0.001 | -7.054
-14.5 | -0.876 | 0.1177 | 0 | -7.443
-14 | -0.875 | 0.11113 | 0 | -7.871
-13.5 | -0.87 | 0.10384 | -0.001 | -8.38
-13 | -0.862 | 0.09757 | -0.001 | -8.839
-12.5 | -0.851 | 0.09076 | -0.002 | -9.378
-12 | -0.837 | 0.08546 | -0.002 | -9.79
-11.5 | -0.819 | 0.07998 | -0.003 | -10.237
-11 | -0.797 | 0.07642 | -0.003 | -10.433
-10.5 | -0.773 | 0.07094 | -0.004 | -10.893
-10 | -0.745 | 0.06682 | -0.005 | -11.144
-9.5 | -0.714 | 0.06321 | -0.005 | -11.297
-9 | -0.681 | 0.05882 | -0.006 | -11.582
-8.5 | -0.642 | 0.05606 | -0.006 | -11.451
-8 | -0.603 | 0.05297 | -0.006 | -11.389
-7.5 | -0.563 | 0.04983 | -0.007 | -11.291
-7 | -0.52 | 0.04715 | -0.008 | -11.029
-6.5 | -0.476 | 0.04423 | -0.009 | -10.761
-6 | -0.519 | 0.01664 | -0.02 | -31.201
-5.5 | -0.463 | 0.01578 | -0.021 | -29.317
-5 | -0.405 | 0.01527 | -0.022 | -26.492
-4.5 | -0.346 | 0.01476 | -0.023 | -23.413
-4 | -0.286 | 0.01448 | -0.025 | -19.726
-3.5 | -0.225 | 0.01431 | -0.026 | -15.725
-3 | -0.164 | 0.01395 | -0.027 | -11.745
-2.5 | -0.102 | 0.01061 | -0.028 | -9.639
-2 | -0.04 | 0.01053 | -0.03 | -3.794
-1.5 | 0.023 | 0.01048 | -0.031 | 2.174
-1 | 0.086 | 0.01049 | -0.032 | 8.169
-0.5 | 0.149 | 0.01046 | -0.033 | 14.206
0 | 0.208 | 0.01084 | -0.034 | 19.224
0.5 | 0.27 | 0.01097 | -0.036 | 24.583
1 | 0.331 | 0.01113 | -0.037 | 29.715
1.5 | 0.392 | 0.01107 | -0.038 | 35.378
2 | 0.452 | 0.01147 | -0.039 | 39.421
2.5 | 0.512 | 0.01172 | -0.04 | 43.734
3 | 0.572 | 0.01199 | -0.041 | 47.713
3.5 | 0.632 | 0.0123 | -0.042 | 51.361
4 | 0.688 | 0.01264 | -0.044 | 54.39
4.5 | 0.745 | 0.01307 | -0.045 | 57.013
5 | 0.802 | 0.01358 | -0.046 | 59.071
5.5 | 0.858 | 0.01411 | -0.047 | 60.803
6 | 0.914 | 0.01461 | -0.048 | 62.575
6.5 | 0.971 | 0.01462 | -0.049 | 66.405
7 | 1.026 | 0.0151 | -0.05 | 67.949
7.5 | 1.08 | 0.01574 | -0.051 | 68.631
8 | 1.141 | 0.02367 | -0.053 | 48.212
8.5 | 1.192 | 0.02519 | -0.054 | 47.304
9 | 1.24 | 0.02653 | -0.055 | 46.724
9.5 | 1.285 | 0.02779 | -0.056 | 46.237
10 | 1.327 | 0.02922 | -0.057 | 45.425
10.5 | 1.367 | 0.03079 | -0.058 | 44.407
11 | 1.404 | 0.03245 | -0.059 | 43.257
11.5 | 1.437 | 0.03428 | -0.06 | 41.927
12 | 1.467 | 0.03626 | -0.061 | 40.463
12.5 | 1.493 | 0.03828 | -0.062 | 39.01
13 | 1.515 | 0.04129 | -0.063 | 36.681
13.5 | 1.533 | 0.04383 | -0.064 | 34.967
14 | 1.546 | 0.0467 | -0.065 | 33.111
14.5 | 1.555 | 0.05007 | -0.065 | 31.05
15 | 1.557 | 0.05404 | -0.066 | 28.811
15.5 | 1.549 | 0.06027 | -0.066 | 25.7
16 | 1.489 | 0.0819 | -0.062 | 18.187
16.5 | 1.382 | 0.12866 | -0.047 | 10.741
17 | 1.371 | 0.13853 | -0.045 | 9.894
17.5 | 1.357 | 0.1492 | -0.043 | 9.096
18 | 1.343 | 0.159 | -0.041 | 8.445
18.5 | 1.325 | 0.16887 | -0.037 | 7.849
19 | 1.31 | 0.17776 | -0.038 | 7.371
19.5 | 1.292 | 0.18899 | -0.038 | 6.838
20 | 1.272 | 0.20027 | -0.037 | 6.351

## 20. Re 250k Mach 0.10 (2)
BIGFOIL.COM POLAR EXPORT
GA 40-219
GA 40-219 |  |  |  | Cl Max: | 1.2092 | at alpha= | 19.5 | deg
XFOIL ncrit=9 |  |  |  | L/D Max: | 64.5003 | at alpha= | 8.5 | deg
Re: | 250000 |  |  | Cd Min: | 0.15809 | at alpha= | -16 | deg
Mach: | 0.1 |  |  | Cl=0 at alpha= | -1.456 | deg
|  |  |  | @ Cl=0.1, Cd= | 0.01654
|  |  |  | @ Cl=0.4, Cd= | 0.018807
|  |  |  | @ Cl=0.6, Cd= | 0.019699
alpha (deg) | Cl | Cd | Cm | Cl/Cd
-16 | -0.4188 | 0.15809 | -0.0364 | -2.6491
-15.5 | -0.4023 | 0.15155 | -0.04 | -2.6546
-15 | -0.415 | 0.13838 | -0.0489 | -2.999
-14.5 | -0.3854 | 0.13328 | -0.0523 | -2.8917
-14 | -0.3975 | 0.11592 | -0.0671 | -3.4291
-13.5 | -0.3689 | 0.11109 | -0.0699 | -3.3207
-13 | -0.4681 | 0.08474 | -0.0877 | -5.524
-12.5 | -0.5378 | 0.07322 | -0.0916 | -7.345
-12 | -0.6085 | 0.06644 | -0.0897 | -9.1586
-11.5 | -0.6994 | 0.06451 | -0.0788 | -10.8417
-11 | -0.7356 | 0.04363 | -0.0728 | -16.86
-10.5 | -0.7241 | 0.03857 | -0.068 | -18.7737
-10 | -0.6946 | 0.03417 | -0.0655 | -20.3278
-9.5 | -0.6517 | 0.03075 | -0.0642 | -21.1935
-9 | -0.5883 | 0.02766 | -0.0664 | -21.269
-8.5 | -0.5219 | 0.02564 | -0.0682 | -20.3549
-8 | -0.4702 | 0.02425 | -0.0679 | -19.3897
-7.5 | -0.4188 | 0.02259 | -0.0677 | -18.5392
-7 | -0.3814 | 0.02144 | -0.0655 | -17.7892
-6.5 | -0.3568 | 0.01992 | -0.0619 | -17.9116
-6 | -0.3372 | 0.01875 | -0.0569 | -17.984
-5.5 | -0.3165 | 0.01796 | -0.0518 | -17.6225
-5 | -0.3017 | 0.01645 | -0.0459 | -18.3404
-4.5 | -0.3186 | 0.01359 | -0.0347 | -23.4437
-4 | -0.2725 | 0.01404 | -0.0327 | -19.4088
-3.5 | -0.2213 | 0.01467 | -0.0314 | -15.0852
-3 | -0.1663 | 0.01543 | -0.0303 | -10.7777
-2.5 | -0.1095 | 0.01614 | -0.0296 | -6.7844
-2 | -0.0597 | 0.01633 | -0.0294 | -3.6558
-1.5 | -0.0048 | 0.01648 | -0.0297 | -0.29126
-1 | 0.0498 | 0.01646 | -0.0301 | 3.0255
-0.5 | 0.1064 | 0.01655 | -0.0305 | 6.429
0 | 0.1542 | 0.01701 | -0.0302 | 9.0653
0.5 | 0.205 | 0.01727 | -0.0302 | 11.8703
1 | 0.2606 | 0.01743 | -0.0304 | 14.9512
1.5 | 0.3181 | 0.01751 | -0.0313 | 18.1668
2 | 0.3543 | 0.01855 | -0.0291 | 19.0997
2.5 | 0.4059 | 0.01884 | -0.0292 | 21.5446
3 | 0.4638 | 0.01887 | -0.0296 | 24.5787
3.5 | 0.4961 | 0.01998 | -0.0271 | 24.8298
4 | 0.5504 | 0.02 | -0.0268 | 27.52
4.5 | 0.6163 | 0.0196 | -0.0285 | 31.4439
5 | 0.6467 | 0.02032 | -0.0248 | 31.8258
5.5 | 0.7324 | 0.01856 | -0.0284 | 39.4612
6 | 0.7875 | 0.01756 | -0.0274 | 44.8462
6.5 | 0.8378 | 0.01723 | -0.0261 | 48.6245
7 | 0.9006 | 0.01643 | -0.0267 | 54.8144
7.5 | 0.9449 | 0.01574 | -0.0241 | 60.0318
8 | 0.9606 | 0.01542 | -0.0166 | 62.2957
8.5 | 0.9746 | 0.01511 | -0.0088 | 64.5003
9 | 1.0076 | 0.01586 | -0.0071 | 63.5309
9.5 | 1.0132 | 0.01856 | -0.0046 | 54.5905
10 | 0.9858 | 0.02248 | 0.0027 | 43.8523
10.5 | 0.9689 | 0.02674 | 0.0079 | 36.2341
11 | 0.9628 | 0.03076 | 0.0117 | 31.3004
11.5 | 0.9648 | 0.03456 | 0.0144 | 27.9167
12 | 0.9725 | 0.03817 | 0.0165 | 25.4781
12.5 | 0.983 | 0.04174 | 0.0182 | 23.5506
13 | 0.9923 | 0.04554 | 0.0198 | 21.7896
13.5 | 1.0072 | 0.04901 | 0.0209 | 20.5509
14 | 1.026 | 0.05223 | 0.0218 | 19.6439
14.5 | 1.0456 | 0.05537 | 0.0227 | 18.8839
15 | 1.0668 | 0.05847 | 0.0233 | 18.2453
15.5 | 1.0907 | 0.06135 | 0.0239 | 17.7783
16 | 1.1132 | 0.0645 | 0.0241 | 17.2589
16.5 | 1.1391 | 0.06733 | 0.0247 | 16.9182
17 | 1.1566 | 0.07127 | 0.0246 | 16.2284
17.5 | 1.1799 | 0.07451 | 0.0245 | 15.8355
18 | 1.1918 | 0.07938 | 0.0242 | 15.0139
18.5 | 1.1933 | 0.08558 | 0.0231 | 13.9437
19 | 1.1959 | 0.09167 | 0.0215 | 13.0457
19.5 | 1.2092 | 0.09659 | 0.0204 | 12.5189
20 | 1.1794 | 0.10765 | 0.0162 | 10.9559

## 21. Re 250k Mach 0.25 (1)
BIGFOIL.COM POLAR EXPORT
GA 40-219
GA 40-219 |  |  |  | Cl Max: | 1.491 | at alpha= | 13.5 | deg
JavaFoil+Calcfoil stall+Eppler ext transition |  |  |  | L/D Max: | 66.683 | at alpha= | 7 | deg
Re: | 250000 |  |  | Cd Min: | 0.01065 | at alpha= | -1 | deg
Mach: | 0.25 |  |  | Cl=0 at alpha= | -1.6797 | deg
|  |  |  | @ Cl=0.1, Cd= | 0.01065
|  |  |  | @ Cl=0.4, Cd= | 0.01142
|  |  |  | @ Cl=0.6, Cd= | 0.012508
alpha (deg) | Cl | Cd | Cm | Cl/Cd
-17 | -0.542 | 0.18082 | 0.003 | -2.998
-16.5 | -0.587 | 0.16958 | 0.002 | -3.462
-16 | -0.629 | 0.1582 | 0.002 | -3.973
-15.5 | -0.666 | 0.14719 | 0.001 | -4.525
-15 | -0.699 | 0.13441 | 0.001 | -5.202
-14.5 | -0.727 | 0.12636 | 0 | -5.755
-14 | -0.75 | 0.11966 | 0 | -6.27
-13.5 | -0.768 | 0.11379 | -0.001 | -6.751
-13 | -0.78 | 0.10441 | -0.001 | -7.474
-12.5 | -0.787 | 0.09701 | -0.002 | -8.113
-12 | -0.788 | 0.09077 | -0.002 | -8.68
-11.5 | -0.783 | 0.08413 | -0.003 | -9.312
-11 | -0.773 | 0.07981 | -0.003 | -9.687
-10.5 | -0.757 | 0.07399 | -0.004 | -10.236
-10 | -0.737 | 0.06882 | -0.005 | -10.715
-9.5 | -0.712 | 0.06391 | -0.005 | -11.148
-9 | -0.684 | 0.06088 | -0.006 | -11.229
-8.5 | -0.648 | 0.05721 | -0.006 | -11.333
-8 | -0.612 | 0.05383 | -0.006 | -11.365
-7.5 | -0.573 | 0.05054 | -0.007 | -11.329
-7 | -0.53 | 0.04761 | -0.008 | -11.139
-6.5 | -0.486 | 0.04485 | -0.009 | -10.839
-6 | -0.44 | 0.04222 | -0.01 | -10.43
-5.5 | -0.473 | 0.01617 | -0.021 | -29.273
-5 | -0.414 | 0.01563 | -0.023 | -26.503
-4.5 | -0.354 | 0.01509 | -0.024 | -23.461
-4 | -0.293 | 0.01506 | -0.025 | -19.44
-3.5 | -0.231 | 0.01463 | -0.026 | -15.766
-3 | -0.168 | 0.01425 | -0.028 | -11.783
-2.5 | -0.105 | 0.01083 | -0.029 | -9.674
-2 | -0.041 | 0.01073 | -0.03 | -3.815
-1.5 | 0.023 | 0.01067 | -0.032 | 2.188
-1 | 0.088 | 0.01065 | -0.033 | 8.27
-0.5 | 0.153 | 0.01065 | -0.034 | 14.336
0 | 0.214 | 0.01111 | -0.035 | 19.224
0.5 | 0.276 | 0.01124 | -0.036 | 24.603
1 | 0.339 | 0.01142 | -0.038 | 29.69
1.5 | 0.401 | 0.01142 | -0.039 | 35.142
2 | 0.463 | 0.0118 | -0.04 | 39.239
2.5 | 0.525 | 0.01207 | -0.041 | 43.481
3 | 0.586 | 0.01243 | -0.042 | 47.126
3.5 | 0.647 | 0.01277 | -0.043 | 50.649
4 | 0.704 | 0.01313 | -0.045 | 53.627
4.5 | 0.763 | 0.01358 | -0.046 | 56.197
5 | 0.821 | 0.0141 | -0.047 | 58.255
5.5 | 0.878 | 0.01468 | -0.048 | 59.813
6 | 0.936 | 0.01514 | -0.049 | 61.841
6.5 | 0.994 | 0.01516 | -0.05 | 65.582
7 | 1.05 | 0.01575 | -0.051 | 66.683
7.5 | 1.115 | 0.022 | -0.053 | 50.708
8 | 1.166 | 0.02492 | -0.054 | 46.777
8.5 | 1.216 | 0.02666 | -0.055 | 45.622
9 | 1.263 | 0.02818 | -0.056 | 44.832
9.5 | 1.307 | 0.02959 | -0.057 | 44.156
10 | 1.347 | 0.0312 | -0.059 | 43.158
10.5 | 1.382 | 0.03306 | -0.06 | 41.81
11 | 1.414 | 0.03487 | -0.061 | 40.561
11.5 | 1.441 | 0.03703 | -0.062 | 38.925
12 | 1.463 | 0.03928 | -0.063 | 37.243
12.5 | 1.479 | 0.04267 | -0.063 | 34.652
13 | 1.488 | 0.04554 | -0.064 | 32.682
13.5 | 1.491 | 0.04896 | -0.065 | 30.457
14 | 1.485 | 0.0531 | -0.066 | 27.967
14.5 | 1.465 | 0.06009 | -0.066 | 24.373
15 | 1.302 | 0.11406 | -0.047 | 11.418
15.5 | 1.274 | 0.12731 | -0.043 | 10.01
16 | 1.244 | 0.13928 | -0.037 | 8.929
16.5 | 1.216 | 0.15026 | -0.036 | 8.095
17 | 1.185 | 0.16022 | -0.036 | 7.395
17.5 | 1.145 | 0.16622 | -0.028 | 6.887
18 | 1.107 | 0.1799 | -0.035 | 6.151
18.5 | 1.059 | 0.18679 | -0.028 | 5.668

## 22. Re 250k Mach 0.25 (2)
BIGFOIL.COM POLAR EXPORT
GA 40-219
GA 40-219 |  |  |  | Cl Max: | 1.138 | at alpha= | 17.5 | deg
XFOIL ncrit=9 |  |  |  | L/D Max: | 59.1361 | at alpha= | 8 | deg
Re: | 250000 |  |  | Cd Min: | 0.20439 | at alpha= | 20 | deg
Mach: | 0.25 |  |  | Cl=0 at alpha= | -1.4401 | deg
|  |  |  | @ Cl=0.1, Cd= | 0.017515
|  |  |  | @ Cl=0.4, Cd= | 0.019548
|  |  |  | @ Cl=0.6, Cd= | 0.021912
alpha (deg) | Cl | Cd | Cm | Cl/Cd
-16 | -0.4034 | 0.16256 | -0.0367 | -2.4815
-15.5 | -0.389 | 0.15511 | -0.0417 | -2.5079
-15 | -0.3852 | 0.14443 | -0.0499 | -2.667
-14.5 | -0.3485 | 0.13668 | -0.0579 | -2.5498
-14 | -0.351 | 0.12512 | -0.0658 | -2.8053
-13.5 | -0.3397 | 0.11898 | -0.0676 | -2.8551
-13 | -0.3635 | 0.10595 | -0.0745 | -3.4309
-12.5 | -0.3614 | 0.09831 | -0.0772 | -3.6761
-12 | -0.4585 | 0.07669 | -0.0918 | -5.9786
-11 | -0.6807 | 0.04774 | -0.0844 | -14.2585
-10.5 | -0.6649 | 0.04203 | -0.0819 | -15.8197
-10 | -0.6629 | 0.03755 | -0.0764 | -17.6538
-9.5 | -0.6377 | 0.0335 | -0.0731 | -19.0358
-9 | -0.6027 | 0.03025 | -0.0705 | -19.924
-8.5 | -0.5288 | 0.02742 | -0.0733 | -19.2852
-8 | -0.4663 | 0.02546 | -0.0737 | -18.315
-7.5 | -0.412 | 0.02385 | -0.0732 | -17.2746
-7 | -0.369 | 0.02253 | -0.0715 | -16.3782
-6.5 | -0.3404 | 0.02096 | -0.0681 | -16.2405
-6 | -0.3163 | 0.01966 | -0.0639 | -16.0885
-5.5 | -0.2978 | 0.0186 | -0.0587 | -16.0108
-5 | -0.2822 | 0.01755 | -0.0523 | -16.0798
-4.5 | -0.3121 | 0.0144 | -0.0397 | -21.6736
-4 | -0.2807 | 0.01435 | -0.0347 | -19.561
-3.5 | -0.2286 | 0.01493 | -0.033 | -15.3115
-3 | -0.1729 | 0.01573 | -0.0315 | -10.9917
-2.5 | -0.1179 | 0.01672 | -0.0304 | -7.0514
-2 | -0.063 | 0.01708 | -0.0302 | -3.6885
-1.5 | -0.007 | 0.01698 | -0.0304 | -0.41225
-1 | 0.0514 | 0.01709 | -0.0308 | 3.0076
-0.5 | 0.0975 | 0.0175 | -0.0301 | 5.5714
0 | 0.1506 | 0.01782 | -0.0299 | 8.4512
0.5 | 0.2058 | 0.01795 | -0.0302 | 11.4652
1 | 0.2658 | 0.01803 | -0.0308 | 14.7421
1.5 | 0.2967 | 0.01927 | -0.0281 | 15.397
2 | 0.3515 | 0.01945 | -0.0281 | 18.072
2.5 | 0.4109 | 0.01957 | -0.0286 | 20.9964
3 | 0.4274 | 0.02128 | -0.0238 | 20.0846
3.5 | 0.4903 | 0.02111 | -0.0245 | 23.226
4 | 0.5603 | 0.0207 | -0.0263 | 27.0676
4.5 | 0.57 | 0.02235 | -0.0201 | 25.5034
5 | 0.6542 | 0.02112 | -0.0232 | 30.9754
5.5 | 0.6859 | 0.02151 | -0.0193 | 31.8875
6 | 0.8046 | 0.01824 | -0.0261 | 44.1118
6.5 | 0.8463 | 0.01803 | -0.0231 | 46.9384
7 | 0.8888 | 0.01768 | -0.0201 | 50.2715
7.5 | 0.931 | 0.01686 | -0.0163 | 55.2195
8 | 0.9515 | 0.01609 | -0.0086 | 59.1361
8.5 | 0.9555 | 0.01649 | -0.0001 | 57.9442
9 | 0.9976 | 0.01807 | -0.0015 | 55.2075
9.5 | 0.9774 | 0.02186 | 0.0041 | 44.7118
10 | 0.9532 | 0.02639 | 0.01 | 36.1197
10.5 | 0.9401 | 0.0309 | 0.0143 | 30.4239
11 | 0.939 | 0.03504 | 0.0173 | 26.7979
11.5 | 0.9444 | 0.03894 | 0.0196 | 24.2527
12 | 0.953 | 0.04283 | 0.0214 | 22.2508
12.5 | 0.9653 | 0.0466 | 0.023 | 20.7146
13 | 0.9793 | 0.05035 | 0.0243 | 19.4499
13.5 | 0.9965 | 0.0539 | 0.0254 | 18.4879
14 | 1.0159 | 0.05727 | 0.0264 | 17.7388
14.5 | 1.0393 | 0.06049 | 0.0272 | 17.1814
15 | 1.0637 | 0.0636 | 0.028 | 16.7248
15.5 | 1.0844 | 0.06735 | 0.0284 | 16.101
16 | 1.1101 | 0.07056 | 0.029 | 15.7327
16.5 | 1.1188 | 0.07599 | 0.0287 | 14.723
17 | 1.1276 | 0.08147 | 0.0281 | 13.8407
17.5 | 1.138 | 0.08692 | 0.0274 | 13.0925
18 | 1.1177 | 0.09665 | 0.0244 | 11.5644
18.5 | 1.0909 | 0.10794 | 0.0199 | 10.1065
19 | 1.0562 | 0.12124 | 0.0132 | 8.7116
19.5 | 0.9995 | 0.13984 | 0.0023 | 7.1475
20 | 0.7978 | 0.20439 | -0.0326 | 3.9033

## 23. Re 250k Mach 0.50 (1)
BIGFOIL.COM POLAR EXPORT
GA 40-219
GA 40-219 |  |  |  | Cl Max: | 1.321 | at alpha= | 9.5 | deg
JavaFoil+Calcfoil stall+Eppler ext transition |  |  |  | L/D Max: | 58.091 | at alpha= | 6.5 | deg
Re: | 250000 |  |  | Cd Min: | 0.0116 | at alpha= | -0.5 | deg
Mach: | 0.5 |  |  | Cl=0 at alpha= | -1.6831 | deg
|  |  |  | @ Cl=0.1, Cd= | 0.011629
|  |  |  | @ Cl=0.4, Cd= | 0.012837
|  |  |  | @ Cl=0.6, Cd= | 0.013944
alpha (deg) | Cl | Cd | Cm | Cl/Cd
-20 | -1.044 | 0.27953 | 0.008 | -3.735
-19.5 | -1.017 | 0.26851 | 0.007 | -3.786
-19 | -0.989 | 0.26211 | 0.007 | -3.774
-18.5 | -0.962 | 0.25097 | 0.006 | -3.833
-18 | -0.931 | 0.24282 | 0.005 | -3.832
-17.5 | -0.902 | 0.23522 | 0.004 | -3.835
-17 | -0.874 | 0.22545 | 0.003 | -3.877
-16.5 | -0.846 | 0.22211 | 0.003 | -3.811
-16 | -0.819 | 0.21936 | 0.002 | -3.732
-15.5 | -0.791 | 0.20048 | 0.002 | -3.945
-15 | -0.763 | 0.19401 | 0.001 | -3.932
-14.5 | -0.735 | 0.1946 | 0 | -3.777
-14 | -0.707 | 0.1779 | 0 | -3.974
-13.5 | -0.677 | 0.17146 | -0.001 | -3.947
-13 | -0.649 | 0.1658 | -0.001 | -3.912
-12.5 | -0.62 | 0.15824 | -0.002 | -3.921
-12 | -0.592 | 0.16075 | -0.003 | -3.684
-11.5 | -0.564 | 0.15752 | -0.003 | -3.58
-11 | -0.536 | 0.13936 | -0.004 | -3.844
-10.5 | -0.507 | 0.1364 | -0.004 | -3.72
-10 | -0.478 | 0.11555 | -0.005 | -4.14
-9.5 | -0.45 | 0.11846 | -0.005 | -3.798
-9 | -0.421 | 0.10912 | -0.006 | -3.862
-8.5 | -0.393 | 0.07748 | -0.006 | -5.07
-8 | -0.522 | 0.06983 | -0.006 | -7.477
-7.5 | -0.564 | 0.05789 | -0.008 | -9.743
-7 | -0.551 | 0.05227 | -0.008 | -10.533
-6.5 | -0.519 | 0.04819 | -0.009 | -10.767
-6 | -0.477 | 0.04461 | -0.01 | -10.701
-5.5 | -0.43 | 0.04226 | -0.01 | -10.174
-5 | -0.378 | 0.03968 | -0.012 | -9.531
-4.5 | -0.389 | 0.01747 | -0.026 | -22.288
-4 | -0.323 | 0.01682 | -0.027 | -19.201
-3.5 | -0.255 | 0.01621 | -0.029 | -15.728
-3 | -0.186 | 0.01571 | -0.03 | -11.835
-2.5 | -0.116 | 0.01189 | -0.032 | -9.741
-2 | -0.045 | 0.01177 | -0.033 | -3.849
-1.5 | 0.026 | 0.01167 | -0.034 | 2.214
-1 | 0.097 | 0.01163 | -0.036 | 8.379
-0.5 | 0.169 | 0.0116 | -0.037 | 14.591
0 | 0.236 | 0.01237 | -0.039 | 19.092
0.5 | 0.306 | 0.01257 | -0.04 | 24.31
1 | 0.375 | 0.0128 | -0.041 | 29.26
1.5 | 0.443 | 0.0129 | -0.043 | 34.371
2 | 0.512 | 0.01346 | -0.044 | 38.007
2.5 | 0.58 | 0.01381 | -0.045 | 41.974
3 | 0.647 | 0.01426 | -0.047 | 45.396
3.5 | 0.715 | 0.01478 | -0.048 | 48.352
4 | 0.776 | 0.01536 | -0.049 | 50.541
4.5 | 0.84 | 0.01599 | -0.05 | 52.548
5 | 0.905 | 0.01662 | -0.051 | 54.482
5.5 | 0.97 | 0.01721 | -0.053 | 56.344
6 | 1.032 | 0.01791 | -0.054 | 57.607
6.5 | 1.091 | 0.01878 | -0.055 | 58.091
7 | 1.16 | 0.02668 | -0.058 | 43.459
7.5 | 1.21 | 0.02997 | -0.059 | 40.375
8 | 1.256 | 0.03202 | -0.06 | 39.225
8.5 | 1.295 | 0.03442 | -0.061 | 37.632
9 | 1.32 | 0.03711 | -0.062 | 35.568
9.5 | 1.321 | 0.0405 | -0.063 | 32.632
10 | 1.281 | 0.0454 | -0.064 | 28.217
10.5 | 0.958 | 0.08222 | -0.024 | 11.653
11 | 0.731 | 0.09683 | -0.034 | 7.553
11.5 | 0.757 | 0.13071 | -0.03 | 5.792
12 | 0.786 | 0.1457 | -0.033 | 5.396
12.5 | 0.814 | 0.16522 | -0.033 | 4.929
13 | 0.842 | 0.17289 | -0.034 | 4.873
13.5 | 0.871 | 0.17647 | -0.036 | 4.935
14 | 0.901 | 0.19383 | -0.04 | 4.651
14.5 | 0.93 | 0.1949 | -0.041 | 4.769

## 24. Re 250k Mach 0.50 (2)
BIGFOIL.COM POLAR EXPORT
GA 40-219
GA 40-219 |  |  |  | Cl Max: | 0.2611 | at alpha= | 2.5 | deg
XFOIL ncrit=9 |  |  |  | L/D Max: | 9.4294 | at alpha= | 2.5 | deg
Re: | 250000 |  |  | Cd Min: | 0.12986 | at alpha= | -13 | deg
Mach: | 0.5 |  |  | Cl=0 at alpha= | -1.1734 | deg
|  |  |  | @ Cl=0.1, Cd= | 0.022637
|  |  |  | @ Cl=0.4, Cd= | 0.02769
|  |  |  | @ Cl=0.6, Cd= | 0.02769
alpha (deg) | Cl | Cd | Cm | Cl/Cd
-13.5 | -0.2089 | 0.12615 | -0.0579 | -1.656
-13 | -0.273 | 0.12986 | -0.0696 | -2.1023
-12.5 | -0.283 | 0.11903 | -0.0769 | -2.3776
-12 | -0.308 | 0.09767 | -0.0876 | -3.1535
-11.5 | -0.3135 | 0.08735 | -0.0924 | -3.589
-11 | -0.343 | 0.074 | -0.1009 | -4.6351
-10.5 | -0.3826 | 0.06257 | -0.1068 | -6.1148
-10 | -0.4166 | 0.05407 | -0.109 | -7.7048
-9.5 | -0.4432 | 0.04708 | -0.1087 | -9.4138
-9 | -0.4622 | 0.04143 | -0.1057 | -11.1562
-8.5 | -0.4635 | 0.03669 | -0.1021 | -12.6329
-8 | -0.4428 | 0.03265 | -0.0983 | -13.562
-7.5 | -0.3945 | 0.02953 | -0.0956 | -13.3593
-7 | -0.3313 | 0.02756 | -0.0943 | -12.021
-6.5 | -0.2798 | 0.02598 | -0.0916 | -10.7698
-6 | -0.2448 | 0.02444 | -0.0878 | -10.0164
-5.5 | -0.2253 | 0.02265 | -0.0832 | -9.947
-5 | -0.2087 | 0.02096 | -0.0778 | -9.9571
-4.5 | -0.2044 | 0.01919 | -0.07 | -10.6514
-4 | -0.2583 | 0.01731 | -0.0531 | -14.922
-3.5 | -0.2646 | 0.01674 | -0.0406 | -15.8065
-3 | -0.2073 | 0.01783 | -0.0371 | -11.6265
-2.5 | -0.1468 | 0.01937 | -0.0345 | -7.5787
-2 | -0.0968 | 0.02089 | -0.0313 | -4.6338
-1.5 | -0.0435 | 0.02089 | -0.0298 | -2.0823
-1 | 0.0231 | 0.02089 | -0.03 | 1.1058
-0.5 | 0.0226 | 0.02263 | -0.0223 | 0.99867
0 | 0.0894 | 0.02265 | -0.0225 | 3.947
0.5 | 0.1551 | 0.02257 | -0.0232 | 6.872
2 | 0.1459 | 0.02954 | 0.0005 | 4.9391
2.5 | 0.2611 | 0.02769 | -0.005 | 9.4294

## 25. Re 500k Mach 0.00 (1)
BIGFOIL.COM POLAR EXPORT
GA 40-219
GA 40-219 |  |  |  | Cl Max: | 1.586 | at alpha= | 15.5 | deg
JavaFoil+Calcfoil stall+Eppler ext transition |  |  |  | L/D Max: | 99.322 | at alpha= | 7.5 | deg
Re: | 500000 |  |  | Cd Min: | 0.0079 | at alpha= | -1.5 | deg
Mach: | 0 |  |  | Cl=0 at alpha= | -1.6825 | deg
|  |  |  | @ Cl=0.1, Cd= | 0.0079124
|  |  |  | @ Cl=0.4, Cd= | 0.0082659
|  |  |  | @ Cl=0.6, Cd= | 0.0088192
alpha (deg) | Cl | Cd | Cm | Cl/Cd
-20 | -0.795 | 0.19329 | 0.005 | -4.113
-19.5 | -0.811 | 0.18179 | 0.005 | -4.462
-19 | -0.826 | 0.17747 | 0.004 | -4.657
-18.5 | -0.841 | 0.16521 | 0.004 | -5.09
-18 | -0.854 | 0.15946 | 0.003 | -5.356
-17.5 | -0.867 | 0.14784 | 0.003 | -5.861
-17 | -0.876 | 0.1403 | 0.003 | -6.245
-16.5 | -0.884 | 0.13508 | 0.002 | -6.546
-16 | -0.89 | 0.12833 | 0.002 | -6.936
-15.5 | -0.895 | 0.12103 | 0.001 | -7.391
-15 | -0.896 | 0.11366 | 0.001 | -7.881
-14.5 | -0.895 | 0.10637 | 0 | -8.411
-14 | -0.891 | 0.10086 | 0 | -8.83
-13.5 | -0.883 | 0.09533 | -0.001 | -9.267
-13 | -0.874 | 0.09068 | -0.001 | -9.634
-12.5 | -0.86 | 0.08595 | -0.002 | -10.006
-12 | -0.844 | 0.08011 | -0.003 | -10.53
-11.5 | -0.824 | 0.07521 | -0.003 | -10.955
-11 | -0.802 | 0.07145 | -0.004 | -11.223
-10.5 | -0.779 | 0.06551 | -0.005 | -11.884
-10 | -0.887 | 0.02 | -0.01 | -44.36
-9.5 | -0.853 | 0.01953 | -0.011 | -43.697
-9 | -0.678 | 0.05624 | -0.006 | -12.059
-8.5 | -0.642 | 0.05279 | -0.007 | -12.165
-8 | -0.603 | 0.04976 | -0.007 | -12.124
-7.5 | -0.678 | 0.01584 | -0.016 | -42.795
-7 | -0.627 | 0.01527 | -0.017 | -41.066
-6.5 | -0.574 | 0.01466 | -0.018 | -39.154
-6 | -0.519 | 0.01419 | -0.02 | -36.591
-5.5 | -0.463 | 0.01337 | -0.021 | -34.598
-5 | -0.404 | 0.01294 | -0.022 | -31.248
-4.5 | -0.345 | 0.01249 | -0.023 | -27.654
-4 | -0.286 | 0.01224 | -0.025 | -23.345
-3.5 | -0.225 | 0.01184 | -0.026 | -19.011
-3 | -0.164 | 0.01154 | -0.027 | -14.2
-2.5 | -0.102 | 0.00802 | -0.029 | -12.754
-2 | -0.04 | 0.00796 | -0.03 | -5.012
-1.5 | 0.023 | 0.0079 | -0.031 | 2.869
-1 | 0.085 | 0.00791 | -0.033 | 10.791
-0.5 | 0.148 | 0.00792 | -0.034 | 18.688
0 | 0.213 | 0.00813 | -0.035 | 26.15
0.5 | 0.276 | 0.00818 | -0.036 | 33.719
1 | 0.339 | 0.00823 | -0.038 | 41.18
1.5 | 0.398 | 0.00826 | -0.039 | 48.195
2 | 0.459 | 0.00844 | -0.04 | 54.444
2.5 | 0.52 | 0.00862 | -0.041 | 60.356
3 | 0.58 | 0.00877 | -0.042 | 66.223
3.5 | 0.641 | 0.00892 | -0.043 | 71.825
4 | 0.699 | 0.00908 | -0.044 | 76.904
4.5 | 0.758 | 0.00934 | -0.046 | 81.082
5 | 0.816 | 0.00957 | -0.047 | 85.319
5.5 | 0.874 | 0.00983 | -0.048 | 88.903
6 | 0.931 | 0.01016 | -0.049 | 91.608
6.5 | 0.988 | 0.01014 | -0.05 | 97.373
7 | 1.043 | 0.01056 | -0.051 | 98.761
7.5 | 1.097 | 0.01105 | -0.052 | 99.322
8 | 1.144 | 0.01865 | -0.053 | 61.32
8.5 | 1.192 | 0.02156 | -0.054 | 55.298
9 | 1.241 | 0.02267 | -0.055 | 54.726
9.5 | 1.286 | 0.02377 | -0.056 | 54.116
10 | 1.329 | 0.025 | -0.057 | 53.182
10.5 | 1.37 | 0.0263 | -0.058 | 52.08
11 | 1.407 | 0.02772 | -0.059 | 50.771
11.5 | 1.442 | 0.02918 | -0.06 | 49.415
12 | 1.473 | 0.03088 | -0.061 | 47.695
12.5 | 1.501 | 0.03244 | -0.062 | 46.264
13 | 1.524 | 0.0352 | -0.063 | 43.295
13.5 | 1.544 | 0.03725 | -0.064 | 41.462
14 | 1.561 | 0.03942 | -0.065 | 39.601
14.5 | 1.573 | 0.04215 | -0.066 | 37.327
15 | 1.582 | 0.04464 | -0.067 | 35.444
15.5 | 1.586 | 0.04797 | -0.067 | 33.071
16 | 1.586 | 0.05132 | -0.068 | 30.911
16.5 | 1.582 | 0.05514 | -0.069 | 28.689
17 | 1.574 | 0.05968 | -0.069 | 26.365
17.5 | 1.559 | 0.06554 | -0.069 | 23.783
18 | 1.534 | 0.07449 | -0.069 | 20.596
18.5 | 1.426 | 0.11999 | -0.059 | 11.888
19 | 1.38 | 0.14535 | -0.054 | 9.493
19.5 | 1.356 | 0.15883 | -0.051 | 8.534
20 | 1.333 | 0.17112 | -0.05 | 7.792

## 26. Re 500k Mach 0.00 (2)
BIGFOIL.COM POLAR EXPORT
GA 40-219
GA 40-219 |  |  |  | Cl Max: | 1.2233 | at alpha= | 20 | deg
XFOIL ncrit=9 |  |  |  | L/D Max: | 95.5973 | at alpha= | 7.5 | deg
Re: | 500000 |  |  | Cd Min: | 0.16996 | at alpha= | -17.5 | deg
Mach: | 0 |  |  | Cl=0 at alpha= | -1.5615 | deg
|  |  |  | @ Cl=0.1, Cd= | 0.0098418
|  |  |  | @ Cl=0.4, Cd= | 0.010239
|  |  |  | @ Cl=0.6, Cd= | 0.010585
alpha (deg) | Cl | Cd | Cm | Cl/Cd
-17.5 | -0.4764 | 0.16996 | -0.0275 | -2.803
-17 | -0.4561 | 0.16529 | -0.0294 | -2.7594
-16.5 | -0.4373 | 0.16023 | -0.0322 | -2.7292
-16 | -0.418 | 0.15185 | -0.0391 | -2.7527
-15.5 | -0.6829 | 0.0796 | -0.0746 | -8.5791
-15 | -0.6987 | 0.06703 | -0.0854 | -10.4237
-14 | -0.78 | 0.05013 | -0.0856 | -15.5595
-13.5 | -0.8034 | 0.04409 | -0.0827 | -18.2218
-13 | -0.8184 | 0.0391 | -0.0789 | -20.9309
-12.5 | -0.8198 | 0.03539 | -0.0749 | -23.1647
-12 | -0.7942 | 0.03179 | -0.0729 | -24.9827
-11.5 | -0.7625 | 0.03016 | -0.0716 | -25.2818
-11 | -0.7291 | 0.02811 | -0.0699 | -25.9374
-10.5 | -0.6904 | 0.0261 | -0.0685 | -26.4521
-10 | -0.6418 | 0.0242 | -0.0682 | -26.5207
-9.5 | -0.6008 | 0.0228 | -0.0671 | -26.3509
-9 | -0.5633 | 0.02166 | -0.0654 | -26.0065
-8.5 | -0.5265 | 0.02018 | -0.0636 | -26.0902
-8 | -0.4944 | 0.01894 | -0.0611 | -26.1035
-7.5 | -0.4621 | 0.01785 | -0.0585 | -25.888
-7 | -0.4373 | 0.01654 | -0.0546 | -26.4389
-6.5 | -0.4099 | 0.01568 | -0.0507 | -26.1416
-6 | -0.3836 | 0.01487 | -0.0462 | -25.7969
-5.5 | -0.346 | 0.0142 | -0.0437 | -24.3662
-5 | -0.3067 | 0.01354 | -0.0414 | -22.6514
-4.5 | -0.283 | 0.01182 | -0.0369 | -23.9425
-4 | -0.2696 | 0.0094 | -0.0309 | -28.6809
-3.5 | -0.2173 | 0.0093 | -0.0304 | -23.3656
-3 | -0.1624 | 0.00945 | -0.0305 | -17.1852
-2.5 | -0.1071 | 0.00956 | -0.0304 | -11.2029
-2 | -0.0506 | 0.00972 | -0.0306 | -5.2058
-1.5 | 0.0071 | 0.00978 | -0.0314 | 0.72597
-1 | 0.0656 | 0.0098 | -0.0322 | 6.6939
-0.5 | 0.1232 | 0.00987 | -0.0331 | 12.4823
0 | 0.1808 | 0.00988 | -0.0339 | 18.2996
0.5 | 0.2388 | 0.00991 | -0.0347 | 24.0969
1 | 0.2972 | 0.01001 | -0.0357 | 29.6903
1.5 | 0.3553 | 0.01016 | -0.0365 | 34.9705
2 | 0.4117 | 0.01026 | -0.0372 | 40.1267
2.5 | 0.4685 | 0.01035 | -0.0379 | 45.2657
3 | 0.526 | 0.01045 | -0.0387 | 50.3349
3.5 | 0.5847 | 0.01056 | -0.0396 | 55.3693
4 | 0.6391 | 0.01065 | -0.0398 | 60.0094
4.5 | 0.6964 | 0.01048 | -0.0403 | 66.4504
5 | 0.7497 | 0.01024 | -0.04 | 73.2129
5.5 | 0.8046 | 0.01027 | -0.0402 | 78.3447
6 | 0.8572 | 0.01027 | -0.04 | 83.4664
6.5 | 0.9066 | 0.01021 | -0.039 | 88.7953
7 | 0.9528 | 0.01023 | -0.0376 | 93.1378
7.5 | 0.9923 | 0.01038 | -0.0349 | 95.5973
8 | 1.01 | 0.01094 | -0.0283 | 92.3218
8.5 | 0.9833 | 0.01264 | -0.0149 | 77.7927
9 | 0.9571 | 0.01523 | -0.0036 | 62.8431
9.5 | 0.9413 | 0.01811 | 0.0046 | 51.9768
10 | 0.9671 | 0.02194 | 0.0022 | 44.0793
10.5 | 0.975 | 0.02488 | 0.0053 | 39.1881
11 | 0.989 | 0.02755 | 0.0077 | 35.8984
11.5 | 1.0053 | 0.0302 | 0.0098 | 33.2881
12 | 1.0207 | 0.03305 | 0.0118 | 30.8835
12.5 | 1.0354 | 0.03607 | 0.0135 | 28.7053
13 | 1.0508 | 0.03917 | 0.0151 | 26.8267
13.5 | 1.068 | 0.04226 | 0.0162 | 25.2721
14 | 1.0851 | 0.04545 | 0.0172 | 23.8746
14.5 | 1.0973 | 0.04919 | 0.0181 | 22.3074
15 | 1.1142 | 0.05262 | 0.0187 | 21.1745
15.5 | 1.1302 | 0.05624 | 0.019 | 20.096
16 | 1.1391 | 0.06061 | 0.0194 | 18.7939
16.5 | 1.1553 | 0.06446 | 0.0193 | 17.9227
17 | 1.1688 | 0.06867 | 0.019 | 17.0205
17.5 | 1.1786 | 0.07321 | 0.0187 | 16.0989
18 | 1.1901 | 0.07792 | 0.018 | 15.2734
18.5 | 1.2002 | 0.08293 | 0.0169 | 14.4724
19 | 1.2094 | 0.08806 | 0.0156 | 13.7338
19.5 | 1.2192 | 0.09288 | 0.0146 | 13.1266
20 | 1.2233 | 0.09911 | 0.0124 | 12.3429

## 27. Re 500k Mach 0.10 (1)
BIGFOIL.COM POLAR EXPORT
GA 40-219
GA 40-219 |  |  |  | Cl Max: | 1.572 | at alpha= | 15.5 | deg
JavaFoil+Calcfoil stall+Eppler ext transition |  |  |  | L/D Max: | 99.053 | at alpha= | 7.5 | deg
Re: | 500000 |  |  | Cd Min: | 0.00795 | at alpha= | -1 | deg
Mach: | 0.1 |  |  | Cl=0 at alpha= | -1.6825 | deg
|  |  |  | @ Cl=0.1, Cd= | 0.0079522
|  |  |  | @ Cl=0.4, Cd= | 0.00826
|  |  |  | @ Cl=0.6, Cd= | 0.0088318
alpha (deg) | Cl | Cd | Cm | Cl/Cd
-15 | -0.876 | 0.11568 | 0.001 | -7.572
-14.5 | -0.878 | 0.10806 | 0 | -8.123
-14 | -0.876 | 0.10182 | 0 | -8.605
-13.5 | -0.872 | 0.09686 | -0.001 | -9.002
-13 | -0.864 | 0.09089 | -0.001 | -9.507
-12.5 | -0.853 | 0.08566 | -0.002 | -9.955
-12 | -0.838 | 0.08095 | -0.003 | -10.354
-11.5 | -0.82 | 0.0761 | -0.003 | -10.779
-11 | -0.799 | 0.07206 | -0.004 | -11.087
-10.5 | -0.776 | 0.0662 | -0.005 | -11.724
-10 | -0.884 | 0.02055 | -0.01 | -43.008
-9.5 | -0.853 | 0.01973 | -0.011 | -43.241
-9 | -0.815 | 0.01868 | -0.012 | -43.646
-8.5 | -0.644 | 0.05309 | -0.007 | -12.123
-8 | -0.605 | 0.04989 | -0.007 | -12.124
-7.5 | -0.68 | 0.01597 | -0.016 | -42.576
-7 | -0.629 | 0.01541 | -0.017 | -40.821
-6.5 | -0.576 | 0.01481 | -0.018 | -38.913
-6 | -0.521 | 0.01425 | -0.02 | -36.582
-5.5 | -0.465 | 0.01349 | -0.021 | -34.442
-5 | -0.406 | 0.01298 | -0.022 | -31.296
-4.5 | -0.347 | 0.01254 | -0.024 | -27.668
-4 | -0.287 | 0.01227 | -0.025 | -23.38
-3.5 | -0.226 | 0.01193 | -0.026 | -18.959
-3 | -0.165 | 0.01156 | -0.028 | -14.245
-2.5 | -0.103 | 0.008 | -0.029 | -12.843
-2 | -0.04 | 0.008 | -0.03 | -5.011
-1.5 | 0.023 | 0.00799 | -0.032 | 2.852
-1 | 0.086 | 0.00795 | -0.033 | 10.79
-0.5 | 0.149 | 0.00796 | -0.034 | 18.686
0 | 0.214 | 0.00818 | -0.035 | 26.11
0.5 | 0.277 | 0.00823 | -0.037 | 33.701
1 | 0.341 | 0.00828 | -0.038 | 41.171
1.5 | 0.4 | 0.00826 | -0.039 | 48.37
2 | 0.461 | 0.00852 | -0.04 | 54.16
2.5 | 0.522 | 0.00864 | -0.041 | 60.469
3 | 0.583 | 0.00879 | -0.042 | 66.299
3.5 | 0.644 | 0.00894 | -0.043 | 72.016
4 | 0.702 | 0.00917 | -0.045 | 76.533
4.5 | 0.761 | 0.00938 | -0.046 | 81.126
5 | 0.82 | 0.0096 | -0.047 | 85.366
5.5 | 0.877 | 0.00993 | -0.048 | 88.389
6 | 0.935 | 0.01022 | -0.049 | 91.487
6.5 | 0.992 | 0.01026 | -0.05 | 96.638
7 | 1.048 | 0.01063 | -0.051 | 98.583
7.5 | 1.102 | 0.01112 | -0.053 | 99.053
8 | 1.146 | 0.02048 | -0.053 | 55.954
8.5 | 1.197 | 0.02176 | -0.054 | 55.018
9 | 1.245 | 0.02296 | -0.055 | 54.224
9.5 | 1.291 | 0.02401 | -0.056 | 53.747
10 | 1.333 | 0.02527 | -0.058 | 52.76
10.5 | 1.373 | 0.02666 | -0.059 | 51.515
11 | 1.41 | 0.02806 | -0.06 | 50.247
11.5 | 1.444 | 0.02964 | -0.061 | 48.703
12 | 1.474 | 0.03133 | -0.062 | 47.041
12.5 | 1.5 | 0.03305 | -0.062 | 45.404
13 | 1.522 | 0.03582 | -0.063 | 42.487
13.5 | 1.541 | 0.03794 | -0.064 | 40.609
14 | 1.555 | 0.04025 | -0.065 | 38.637
14.5 | 1.565 | 0.04298 | -0.066 | 36.407
15 | 1.571 | 0.0456 | -0.067 | 34.453
15.5 | 1.572 | 0.04909 | -0.067 | 32.017
16 | 1.568 | 0.05276 | -0.068 | 29.73
16.5 | 1.56 | 0.05708 | -0.069 | 27.322
17 | 1.546 | 0.06226 | -0.069 | 24.839
17.5 | 1.524 | 0.06983 | -0.069 | 21.823
18 | 1.464 | 0.09127 | -0.066 | 16.038
18.5 | 1.362 | 0.13963 | -0.053 | 9.757
19 | 1.335 | 0.1537 | -0.051 | 8.686
19.5 | 1.31 | 0.16649 | -0.049 | 7.869
20 | 1.285 | 0.17822 | -0.047 | 7.212

## 28. Re 500k Mach 0.10 (2)
BIGFOIL.COM POLAR EXPORT
GA 40-219
GA 40-219 |  |  |  | Cl Max: | 1.2137 | at alpha= | 20 | deg
XFOIL ncrit=9 |  |  |  | L/D Max: | 95.153 | at alpha= | 7.5 | deg
Re: | 500000 |  |  | Cd Min: | 0.17099 | at alpha= | -17.5 | deg
Mach: | 0.1 |  |  | Cl=0 at alpha= | -1.562 | deg
|  |  |  | @ Cl=0.1, Cd= | 0.0098976
|  |  |  | @ Cl=0.4, Cd= | 0.010286
|  |  |  | @ Cl=0.6, Cd= | 0.010681
alpha (deg) | Cl | Cd | Cm | Cl/Cd
-17.5 | -0.4748 | 0.17099 | -0.0275 | -2.7768
-17 | -0.4539 | 0.16629 | -0.0294 | -2.7296
-16 | -0.4111 | 0.15227 | -0.0406 | -2.6998
-14.5 | -0.7072 | 0.06137 | -0.0875 | -11.5235
-14 | -0.749 | 0.05316 | -0.0871 | -14.0895
-13.5 | -0.7763 | 0.04664 | -0.085 | -16.6445
-13 | -0.7979 | 0.04104 | -0.0815 | -19.442
-12.5 | -0.805 | 0.03676 | -0.0775 | -21.8988
-12 | -0.7986 | 0.03361 | -0.0737 | -23.7608
-11.5 | -0.7592 | 0.03096 | -0.0733 | -24.522
-11 | -0.7283 | 0.0288 | -0.0713 | -25.2882
-10.5 | -0.6902 | 0.02662 | -0.0699 | -25.9279
-10 | -0.6435 | 0.02461 | -0.0692 | -26.1479
-9.5 | -0.6004 | 0.02313 | -0.0683 | -25.9576
-9 | -0.5621 | 0.02193 | -0.0666 | -25.6316
-8.5 | -0.5242 | 0.02049 | -0.0648 | -25.5832
-8 | -0.4918 | 0.01919 | -0.0623 | -25.6279
-7.5 | -0.4593 | 0.01805 | -0.0597 | -25.446
-7 | -0.4337 | 0.01673 | -0.056 | -25.9235
-6.5 | -0.406 | 0.01579 | -0.0522 | -25.7125
-6 | -0.3811 | 0.01498 | -0.0474 | -25.4406
-5.5 | -0.3452 | 0.01427 | -0.0445 | -24.1906
-5 | -0.3057 | 0.01365 | -0.0422 | -22.3956
-4.5 | -0.2795 | 0.0121 | -0.038 | -23.0992
-4 | -0.2705 | 0.00945 | -0.0313 | -28.6243
-3.5 | -0.2184 | 0.00935 | -0.0307 | -23.3583
-3 | -0.1633 | 0.00947 | -0.0307 | -17.2439
-2.5 | -0.1077 | 0.00959 | -0.0306 | -11.2304
-2 | -0.0509 | 0.00976 | -0.0308 | -5.2152
-1.5 | 0.0072 | 0.00983 | -0.0315 | 0.73245
-1 | 0.066 | 0.00988 | -0.0324 | 6.6802
-0.5 | 0.1238 | 0.00991 | -0.0332 | 12.4924
0 | 0.1818 | 0.00992 | -0.0341 | 18.3266
0.5 | 0.2402 | 0.00995 | -0.0349 | 24.1407
1 | 0.2989 | 0.01006 | -0.0358 | 29.7117
1.5 | 0.357 | 0.01021 | -0.0367 | 34.9657
2 | 0.4138 | 0.01031 | -0.0373 | 40.1358
2.5 | 0.471 | 0.0104 | -0.038 | 45.2885
3 | 0.529 | 0.01051 | -0.0388 | 50.333
3.5 | 0.5881 | 0.01067 | -0.0398 | 55.1172
4 | 0.6423 | 0.01072 | -0.0399 | 59.916
4.5 | 0.7006 | 0.01055 | -0.0405 | 66.4076
5 | 0.7539 | 0.01029 | -0.0401 | 73.2653
5.5 | 0.8088 | 0.01033 | -0.0402 | 78.2962
6 | 0.862 | 0.01033 | -0.0399 | 83.4463
6.5 | 0.9114 | 0.01026 | -0.0389 | 88.8304
7 | 0.957 | 0.01029 | -0.0372 | 93.0029
7.5 | 0.9953 | 0.01046 | -0.0342 | 95.153
8 | 1.0071 | 0.01106 | -0.0265 | 91.0579
8.5 | 0.9787 | 0.01297 | -0.0131 | 75.4588
9 | 0.9526 | 0.01567 | -0.0021 | 60.7913
9.5 | 0.9372 | 0.0187 | 0.0058 | 50.1176
10 | 0.9634 | 0.02256 | 0.0034 | 42.7039
10.5 | 0.9709 | 0.02557 | 0.0064 | 37.9703
11 | 0.9852 | 0.02829 | 0.0088 | 34.825
11.5 | 1.002 | 0.03097 | 0.0109 | 32.3539
12 | 1.0176 | 0.03386 | 0.0128 | 30.0532
12.5 | 1.0321 | 0.03696 | 0.0145 | 27.9248
13 | 1.0482 | 0.04009 | 0.016 | 26.1462
13.5 | 1.0633 | 0.04341 | 0.0172 | 24.4944
14 | 1.0823 | 0.04651 | 0.0181 | 23.2703
14.5 | 1.0918 | 0.05055 | 0.0191 | 21.5984
15 | 1.1105 | 0.05392 | 0.0196 | 20.5953
15.5 | 1.1254 | 0.05773 | 0.0199 | 19.4942
16 | 1.136 | 0.062 | 0.0202 | 18.3226
16.5 | 1.1514 | 0.06603 | 0.0201 | 17.4375
17 | 1.1641 | 0.07043 | 0.0197 | 16.5285
17.5 | 1.1738 | 0.07497 | 0.0196 | 15.6569
18 | 1.1853 | 0.0799 | 0.0186 | 14.8348
18.5 | 1.1949 | 0.08508 | 0.0174 | 14.0444
19 | 1.2037 | 0.09032 | 0.016 | 13.3271
19.5 | 1.2107 | 0.09579 | 0.0146 | 12.6391
20 | 1.2137 | 0.10227 | 0.0123 | 11.8676

## 29. Re 500k Mach 0.25 (1)
BIGFOIL.COM POLAR EXPORT
GA 40-219
GA 40-219 |  |  |  | Cl Max: | 1.501 | at alpha= | 13.5 | deg
JavaFoil+Calcfoil stall+Eppler ext transition |  |  |  | L/D Max: | 96.129 | at alpha= | 7 | deg
Re: | 500000 |  |  | Cd Min: | 0.00797 | at alpha= | 0 | deg
Mach: | 0.25 |  |  | Cl=0 at alpha= | -1.6797 | deg
|  |  |  | @ Cl=0.1, Cd= | 0.0080717
|  |  |  | @ Cl=0.4, Cd= | 0.00846
|  |  |  | @ Cl=0.6, Cd= | 0.0090505
alpha (deg) | Cl | Cd | Cm | Cl/Cd
-14 | -0.751 | 0.11133 | 0 | -6.744
-13.5 | -0.769 | 0.10419 | -0.001 | -7.379
-13 | -0.781 | 0.09708 | -0.001 | -8.047
-12.5 | -0.788 | 0.09105 | -0.002 | -8.653
-12 | -0.789 | 0.08575 | -0.002 | -9.202
-11.5 | -0.785 | 0.07823 | -0.003 | -10.035
-11 | -0.774 | 0.07431 | -0.004 | -10.422
-10.5 | -0.759 | 0.06964 | -0.004 | -10.903
-10 | -0.739 | 0.06477 | -0.005 | -11.409
-9.5 | -0.716 | 0.05957 | -0.006 | -12.024
-9 | -0.816 | 0.01979 | -0.012 | -41.261
-8.5 | -0.649 | 0.05414 | -0.006 | -11.989
-8 | -0.613 | 0.05084 | -0.007 | -12.049
-7.5 | -0.69 | 0.01654 | -0.016 | -41.732
-7 | -0.641 | 0.01593 | -0.018 | -40.221
-6.5 | -0.588 | 0.01531 | -0.019 | -38.38
-6 | -0.533 | 0.01474 | -0.02 | -36.132
-5.5 | -0.475 | 0.01385 | -0.022 | -34.315
-5 | -0.416 | 0.01336 | -0.023 | -31.121
-4.5 | -0.355 | 0.01286 | -0.024 | -27.626
-4 | -0.294 | 0.01255 | -0.026 | -23.418
-3.5 | -0.232 | 0.01214 | -0.027 | -19.08
-3 | -0.169 | 0.01177 | -0.028 | -14.331
-2.5 | -0.106 | 0.00815 | -0.03 | -12.953
-2 | -0.041 | 0.0081 | -0.031 | -5.079
-1.5 | 0.023 | 0.00804 | -0.032 | 2.913
-1 | 0.088 | 0.00802 | -0.034 | 10.993
-0.5 | 0.153 | 0.0083 | -0.035 | 18.403
0 | 0.22 | 0.00797 | -0.036 | 27.537
0.5 | 0.282 | 0.00843 | -0.037 | 33.429
1 | 0.346 | 0.00852 | -0.038 | 40.572
1.5 | 0.409 | 0.00845 | -0.04 | 48.416
2 | 0.472 | 0.00875 | -0.041 | 53.917
2.5 | 0.535 | 0.00889 | -0.042 | 60.166
3 | 0.597 | 0.00904 | -0.043 | 66.105
3.5 | 0.66 | 0.00926 | -0.044 | 71.274
4 | 0.719 | 0.00946 | -0.046 | 75.964
4.5 | 0.779 | 0.00969 | -0.047 | 80.464
5 | 0.839 | 0.00998 | -0.048 | 84.044
5.5 | 0.898 | 0.01032 | -0.049 | 86.995
6 | 0.957 | 0.01065 | -0.05 | 89.88
6.5 | 1.015 | 0.01065 | -0.052 | 95.283
7 | 1.071 | 0.01115 | -0.053 | 96.129
7.5 | 1.121 | 0.01867 | -0.054 | 60.027
8 | 1.171 | 0.02158 | -0.055 | 54.266
8.5 | 1.221 | 0.02303 | -0.056 | 53.02
9 | 1.269 | 0.02435 | -0.057 | 52.102
9.5 | 1.312 | 0.02558 | -0.058 | 51.303
10 | 1.352 | 0.02703 | -0.059 | 50.035
10.5 | 1.388 | 0.02863 | -0.06 | 48.501
11 | 1.421 | 0.03017 | -0.061 | 47.083
11.5 | 1.448 | 0.03204 | -0.062 | 45.19
12 | 1.47 | 0.03395 | -0.063 | 43.305
12.5 | 1.485 | 0.037 | -0.064 | 40.151
13 | 1.496 | 0.03945 | -0.065 | 37.929
13.5 | 1.501 | 0.04205 | -0.066 | 35.694
14 | 1.498 | 0.04506 | -0.066 | 33.252
14.5 | 1.489 | 0.04849 | -0.067 | 30.704
15 | 1.47 | 0.05331 | -0.068 | 27.573
15.5 | 1.443 | 0.05858 | -0.068 | 24.64
16 | 1.323 | 0.09589 | -0.06 | 13.801
16.5 | 1.236 | 0.13014 | -0.048 | 9.501
17 | 1.2 | 0.141 | -0.046 | 8.507
17.5 | 1.157 | 0.15284 | -0.044 | 7.572
18 | 1.113 | 0.16365 | -0.042 | 6.803
18.5 | 1.064 | 0.1775 | -0.039 | 5.993

## 30. Re 500k Mach 0.25 (2)
BIGFOIL.COM POLAR EXPORT
GA 40-219
GA 40-219 |  |  |  | Cl Max: | 1.1593 | at alpha= | 18.5 | deg
XFOIL ncrit=9 |  |  |  | L/D Max: | 91.8921 | at alpha= | 7.5 | deg
Re: | 500000 |  |  | Cd Min: | 0.17142 | at alpha= | -17 | deg
Mach: | 0.25 |  |  | Cl=0 at alpha= | -1.5631 | deg
|  |  |  | @ Cl=0.1, Cd= | 0.010127
|  |  |  | @ Cl=0.4, Cd= | 0.010563
|  |  |  | @ Cl=0.6, Cd= | 0.011059
alpha (deg) | Cl | Cd | Cm | Cl/Cd
-17 | -0.4432 | 0.17142 | -0.0293 | -2.5855
-16.5 | -0.4107 | 0.16496 | -0.0359 | -2.4897
-16 | -0.4146 | 0.14813 | -0.0489 | -2.7989
-15.5 | -0.3934 | 0.14465 | -0.049 | -2.7197
-15 | -0.3819 | 0.13844 | -0.0513 | -2.7586
-13.5 | -0.6439 | 0.06042 | -0.0902 | -10.6571
-13 | -0.6821 | 0.0523 | -0.0906 | -13.0421
-12.5 | -0.7088 | 0.04576 | -0.089 | -15.4895
-12 | -0.7229 | 0.04063 | -0.0861 | -17.7923
-11.5 | -0.714 | 0.03668 | -0.0837 | -19.4656
-11 | -0.7016 | 0.03344 | -0.0807 | -20.9809
-10.5 | -0.6824 | 0.03038 | -0.0776 | -22.4621
-10 | -0.6509 | 0.02749 | -0.0751 | -23.6777
-9.5 | -0.6002 | 0.02509 | -0.0744 | -23.9219
-9 | -0.5575 | 0.02353 | -0.073 | -23.6932
-8.5 | -0.5159 | 0.02214 | -0.0712 | -23.3017
-8 | -0.4778 | 0.02056 | -0.0691 | -23.2393
-7.5 | -0.4439 | 0.01923 | -0.0664 | -23.0837
-7 | -0.414 | 0.01793 | -0.0631 | -23.0898
-6.5 | -0.3874 | 0.01662 | -0.0593 | -23.3093
-6 | -0.3581 | 0.01559 | -0.0554 | -22.9699
-5.5 | -0.3363 | 0.01474 | -0.0499 | -22.8155
-5 | -0.3015 | 0.01401 | -0.0464 | -21.5203
-4.5 | -0.264 | 0.01319 | -0.0433 | -20.0152
-4 | -0.27 | 0.01 | -0.0342 | -27
-3.5 | -0.2247 | 0.00959 | -0.0322 | -23.4307
-3 | -0.1685 | 0.00962 | -0.0319 | -17.5156
-2.5 | -0.1114 | 0.0098 | -0.0317 | -11.3673
-2 | -0.0526 | 0.00996 | -0.0319 | -5.2811
-1.5 | 0.0076 | 0.0101 | -0.0325 | 0.75248
-1 | 0.0671 | 0.01011 | -0.0333 | 6.637
-0.5 | 0.127 | 0.01014 | -0.0341 | 12.5247
0 | 0.187 | 0.0102 | -0.035 | 18.3333
0.5 | 0.2476 | 0.01021 | -0.0359 | 24.2507
1 | 0.3079 | 0.01042 | -0.0368 | 29.5489
1.5 | 0.3662 | 0.0105 | -0.0374 | 34.8762
2 | 0.4251 | 0.01061 | -0.038 | 40.066
3 | 0.5457 | 0.01086 | -0.0398 | 50.2486
3.5 | 0.6031 | 0.01107 | -0.0402 | 54.4806
4 | 0.6605 | 0.01108 | -0.0403 | 59.6119
4.5 | 0.721 | 0.011 | -0.0409 | 65.5455
5 | 0.778 | 0.01064 | -0.0405 | 73.1203
5.5 | 0.8315 | 0.01069 | -0.04 | 77.783
6 | 0.8871 | 0.01068 | -0.0395 | 83.0618
6.5 | 0.9354 | 0.01061 | -0.0378 | 88.1621
7 | 0.9771 | 0.01065 | -0.0347 | 91.7465
7.5 | 1.0053 | 0.01094 | -0.0294 | 91.8921
8 | 0.9892 | 0.01218 | -0.017 | 81.2151
8.5 | 0.9541 | 0.01503 | -0.0042 | 63.4797
9 | 0.9272 | 0.01835 | 0.0058 | 50.5286
9.5 | 0.9181 | 0.02189 | 0.0115 | 41.9415
10 | 0.9431 | 0.02599 | 0.0092 | 36.287
10.5 | 0.953 | 0.0292 | 0.0119 | 32.637
11 | 0.9688 | 0.03215 | 0.0141 | 30.1337
11.5 | 0.9854 | 0.03517 | 0.016 | 28.0182
12 | 1.001 | 0.03839 | 0.0178 | 26.0745
12.5 | 1.017 | 0.04174 | 0.0194 | 24.3651
13 | 1.0334 | 0.04519 | 0.0207 | 22.8679
13.5 | 1.0477 | 0.04896 | 0.0219 | 21.3991
14 | 1.0631 | 0.05276 | 0.0227 | 20.1497
14.5 | 1.0758 | 0.05693 | 0.0235 | 18.8969
15 | 1.0913 | 0.061 | 0.0238 | 17.8902
15.5 | 1.1009 | 0.06567 | 0.0242 | 16.7641
16 | 1.1167 | 0.07004 | 0.024 | 15.9437
16.5 | 1.1288 | 0.07487 | 0.0236 | 15.0768
17 | 1.1387 | 0.07984 | 0.0233 | 14.2623
17.5 | 1.1479 | 0.0854 | 0.0223 | 13.4415
18 | 1.1537 | 0.0916 | 0.0206 | 12.595
18.5 | 1.1593 | 0.0978 | 0.0188 | 11.8538
19 | 1.1589 | 0.10496 | 0.0164 | 11.0413
19.5 | 1.1521 | 0.1136 | 0.0127 | 10.1417
20 | 1.1435 | 0.12269 | 0.0084 | 9.3202

## 31. Re 500k Mach 0.50 (1)
BIGFOIL.COM POLAR EXPORT
GA 40-219
GA 40-219 |  |  |  | Cl Max: | 1.327 | at alpha= | 9.5 | deg
JavaFoil+Calcfoil stall+Eppler ext transition |  |  |  | L/D Max: | 82.252 | at alpha= | 6.5 | deg
Re: | 500000 |  |  | Cd Min: | 0.00892 | at alpha= | -1 | deg
Mach: | 0.5 |  |  | Cl=0 at alpha= | -1.6806 | deg
|  |  |  | @ Cl=0.1, Cd= | 0.0089211
|  |  |  | @ Cl=0.4, Cd= | 0.0092982
|  |  |  | @ Cl=0.6, Cd= | 0.010065
alpha (deg) | Cl | Cd | Cm | Cl/Cd
-20 | -1.044 | 0.23537 | 0.008 | -4.437
-19.5 | -1.017 | 0.22635 | 0.007 | -4.492
-19 | -0.989 | 0.2231 | 0.007 | -4.434
-18.5 | -0.964 | 0.21055 | 0.006 | -4.577
-18 | -0.932 | 0.20933 | 0.005 | -4.454
-17.5 | -0.903 | 0.19743 | 0.004 | -4.573
-17 | -0.875 | 0.19253 | 0.004 | -4.543
-16.5 | -0.847 | 0.19063 | 0.003 | -4.443
-16 | -0.819 | 0.18116 | 0.002 | -4.52
-15.5 | -0.791 | 0.17002 | 0.002 | -4.653
-15 | -0.763 | 0.16452 | 0.001 | -4.638
-14.5 | -0.735 | 0.16114 | 0 | -4.563
-14 | -0.708 | 0.15791 | 0 | -4.483
-13.5 | -0.677 | 0.14637 | -0.001 | -4.625
-13 | -0.649 | 0.14074 | -0.002 | -4.609
-12.5 | -0.621 | 0.13207 | -0.002 | -4.699
-12 | -0.592 | 0.13145 | -0.003 | -4.506
-11.5 | -0.564 | 0.12816 | -0.003 | -4.401
-11 | -0.536 | 0.11685 | -0.004 | -4.586
-10.5 | -0.507 | 0.11389 | -0.005 | -4.456
-10 | -0.478 | 0.09898 | -0.005 | -4.834
-9.5 | -0.45 | 0.10031 | -0.005 | -4.486
-9 | -0.421 | 0.09148 | -0.006 | -4.607
-8.5 | -0.393 | 0.0702 | -0.007 | -5.598
-8 | -0.523 | 0.06104 | -0.007 | -8.568
-7.5 | -0.565 | 0.05352 | -0.009 | -10.556
-7 | -0.551 | 0.04868 | -0.008 | -11.311
-6.5 | -0.519 | 0.0453 | -0.009 | -11.459
-6 | -0.479 | 0.04184 | -0.011 | -11.442
-5.5 | -0.518 | 0.01633 | -0.024 | -31.704
-5 | -0.456 | 0.0156 | -0.025 | -29.203
-4.5 | -0.391 | 0.01495 | -0.027 | -26.152
-4 | -0.324 | 0.01396 | -0.028 | -23.22
-3.5 | -0.256 | 0.01338 | -0.03 | -19.131
-3 | -0.187 | 0.01331 | -0.031 | -14.021
-2.5 | -0.117 | 0.00903 | -0.033 | -13.007
-2 | -0.046 | 0.00896 | -0.034 | -5.125
-1.5 | 0.026 | 0.00896 | -0.036 | 2.922
-1 | 0.098 | 0.00892 | -0.037 | 11.038
-0.5 | 0.171 | 0.00896 | -0.038 | 19.071
0 | 0.24 | 0.00919 | -0.04 | 26.13
0.5 | 0.311 | 0.00929 | -0.041 | 33.469
1 | 0.381 | 0.00925 | -0.042 | 41.225
1.5 | 0.452 | 0.00943 | -0.044 | 47.913
2 | 0.522 | 0.0098 | -0.045 | 53.237
2.5 | 0.591 | 0.01003 | -0.046 | 58.938
3 | 0.66 | 0.0103 | -0.048 | 64.134
3.5 | 0.729 | 0.01061 | -0.049 | 68.749
4 | 0.792 | 0.01097 | -0.05 | 72.235
4.5 | 0.858 | 0.01137 | -0.052 | 75.503
5 | 0.924 | 0.01184 | -0.053 | 78.055
5.5 | 0.989 | 0.01232 | -0.054 | 80.299
6 | 1.052 | 0.01286 | -0.056 | 81.839
6.5 | 1.112 | 0.01352 | -0.057 | 82.252
7 | 1.164 | 0.02282 | -0.058 | 51.029
7.5 | 1.214 | 0.02608 | -0.059 | 46.574
8 | 1.261 | 0.0279 | -0.06 | 45.197
8.5 | 1.3 | 0.02999 | -0.061 | 43.361
9 | 1.325 | 0.03239 | -0.063 | 40.909
9.5 | 1.327 | 0.0353 | -0.064 | 37.581
10 | 1.287 | 0.03966 | -0.065 | 32.437
10.5 | 1.114 | 0.04478 | -0.065 | 24.887
11 | 0.736 | 0.08952 | -0.039 | 8.217
11.5 | 0.757 | 0.11264 | -0.03 | 6.723
12 | 0.786 | 0.12149 | -0.033 | 6.472
12.5 | 0.814 | 0.13601 | -0.034 | 5.988
13 | 0.843 | 0.14515 | -0.034 | 5.805
13.5 | 0.872 | 0.15166 | -0.037 | 5.746
14 | 0.902 | 0.16646 | -0.041 | 5.418
14.5 | 0.93 | 0.16539 | -0.041 | 5.623

## 32. Re 500k Mach 0.50 (2)
BIGFOIL.COM POLAR EXPORT
GA 40-219
GA 40-219 |  |  |  | Cl Max: | 1.0006 | at alpha= | 14.5 | deg
XFOIL ncrit=9 |  |  |  | L/D Max: | 73.3155 | at alpha= | 6.5 | deg
Re: | 500000 |  |  | Cd Min: | 0.23605 | at alpha= | -20 | deg
Mach: | 0.5 |  |  | Cl=0 at alpha= | -1.5298 | deg
|  |  |  | @ Cl=0.1, Cd= | 0.011406
|  |  |  | @ Cl=0.4, Cd= | 0.012085
|  |  |  | @ Cl=0.6, Cd= | 0.012912
alpha (deg) | Cl | Cd | Cm | Cl/Cd
-20 | -0.5501 | 0.23605 | -0.0007 | -2.3304
-19.5 | -0.5252 | 0.22836 | -0.0048 | -2.2999
-19 | -0.5011 | 0.22135 | -0.0094 | -2.2638
-18.5 | -0.4778 | 0.21397 | -0.0145 | -2.233
-18 | -0.4491 | 0.20265 | -0.0275 | -2.2161
-17.5 | -0.4256 | 0.19518 | -0.0311 | -2.1806
-17 | -0.4057 | 0.18902 | -0.0332 | -2.1463
-16.5 | -0.3879 | 0.18205 | -0.0365 | -2.1307
-16 | -0.386 | 0.17142 | -0.0434 | -2.2518
-15.5 | -0.3577 | 0.16593 | -0.0449 | -2.1557
-15 | -0.3406 | 0.15862 | -0.0486 | -2.1473
-14.5 | -0.3442 | 0.14624 | -0.0565 | -2.3537
-14 | -0.3193 | 0.14079 | -0.058 | -2.2679
-13.5 | -0.3048 | 0.13297 | -0.062 | -2.2922
-13 | -0.3179 | 0.11733 | -0.0699 | -2.7095
-12.5 | -0.312 | 0.10862 | -0.0741 | -2.8724
-12 | -0.3219 | 0.09613 | -0.0809 | -3.3486
-11.5 | -0.3615 | 0.07774 | -0.0923 | -4.6501
-11 | -0.4027 | 0.06412 | -0.1006 | -6.2804
-10.5 | -0.4375 | 0.05393 | -0.1048 | -8.1124
-10 | -0.464 | 0.04624 | -0.1057 | -10.0346
-9.5 | -0.4835 | 0.03976 | -0.1042 | -12.1605
-9 | -0.4897 | 0.0345 | -0.1012 | -14.1942
-8.5 | -0.4766 | 0.0302 | -0.0975 | -15.7815
-8 | -0.4419 | 0.02697 | -0.0941 | -16.3849
-7.5 | -0.3941 | 0.02477 | -0.0915 | -15.9104
-7 | -0.3491 | 0.02309 | -0.0883 | -15.1191
-6.5 | -0.3153 | 0.02135 | -0.0846 | -14.7681
-6 | -0.2851 | 0.01964 | -0.0806 | -14.5163
-5.5 | -0.2601 | 0.0179 | -0.076 | -14.5307
-5 | -0.2319 | 0.01649 | -0.0713 | -14.0631
-4.5 | -0.2044 | 0.01521 | -0.0663 | -13.4385
-4 | -0.19 | 0.01407 | -0.0585 | -13.5039
-3.5 | -0.2293 | 0.01111 | -0.043 | -20.6391
-3 | -0.189 | 0.01058 | -0.0382 | -17.8639
-2.5 | -0.1276 | 0.01084 | -0.0369 | -11.7712
-2 | -0.0631 | 0.01113 | -0.0363 | -5.6694
-1.5 | 0.004 | 0.01133 | -0.0364 | 0.35305
-1 | 0.0724 | 0.01134 | -0.0371 | 6.3845
-0.5 | 0.1392 | 0.0115 | -0.0377 | 12.1043
0 | 0.2031 | 0.01163 | -0.0379 | 17.4635
0.5 | 0.2689 | 0.01176 | -0.0384 | 22.8656
1 | 0.3364 | 0.0119 | -0.0391 | 28.2689
1.5 | 0.4053 | 0.0121 | -0.04 | 33.4959
2 | 0.464 | 0.01245 | -0.0394 | 37.2691
2.5 | 0.526 | 0.01272 | -0.0391 | 41.3522
3 | 0.5931 | 0.01288 | -0.0395 | 46.0481
4 | 0.7131 | 0.01343 | -0.0376 | 53.0975
5 | 0.8518 | 0.01257 | -0.0366 | 67.7645
5.5 | 0.8975 | 0.01269 | -0.0325 | 70.725
6 | 0.9355 | 0.01279 | -0.0268 | 73.1431
6.5 | 0.9575 | 0.01306 | -0.0186 | 73.3155
7 | 0.9665 | 0.01412 | -0.0096 | 68.449
7.5 | 0.9538 | 0.01657 | 0.0005 | 57.5619
8 | 0.9078 | 0.02108 | 0.0122 | 43.0645
8.5 | 0.8711 | 0.02592 | 0.0213 | 33.6073
9 | 0.8501 | 0.03052 | 0.0281 | 27.8539
9.5 | 0.8445 | 0.03469 | 0.033 | 24.3442
10 | 0.878 | 0.03953 | 0.0297 | 22.211
10.5 | 0.9002 | 0.04368 | 0.0299 | 20.609
11 | 0.9163 | 0.04787 | 0.0315 | 19.1414
11.5 | 0.9316 | 0.05231 | 0.0329 | 17.8092
12 | 0.9466 | 0.05697 | 0.0341 | 16.6158
12.5 | 0.9611 | 0.06186 | 0.0351 | 15.5367
13 | 0.9724 | 0.06724 | 0.0357 | 14.4616
13.5 | 0.9875 | 0.07248 | 0.0362 | 13.6244
14 | 0.996 | 0.07862 | 0.036 | 12.6685
14.5 | 1.0006 | 0.08553 | 0.0352 | 11.6988
15 | 0.9965 | 0.09386 | 0.0329 | 10.6169
15.5 | 0.9865 | 0.10336 | 0.0293 | 9.5443
16 | 0.9658 | 0.1148 | 0.0237 | 8.4129
16.5 | 0.9336 | 0.12882 | 0.0154 | 7.2473
17 | 0.8969 | 0.14458 | 0.0052 | 6.2035
17.5 | 0.8563 | 0.1625 | -0.0066 | 5.2695
18 | 0.8447 | 0.17557 | -0.0148 | 4.8112
18.5 | 0.8011 | 0.19879 | -0.0281 | 4.0299
19 | 0.812 | 0.20845 | -0.0339 | 3.8954
19.5 | 0.8189 | 0.21989 | -0.0405 | 3.7241

## 33. Re 750k Mach 0.00 (1)
BIGFOIL.COM POLAR EXPORT
GA 40-219
GA 40-219 |  |  |  | Cl Max: | 1.593 | at alpha= | 16 | deg
JavaFoil+Calcfoil stall+Eppler ext transition |  |  |  | L/D Max: | 117.946 | at alpha= | 7.5 | deg
Re: | 750000 |  |  | Cd Min: | 0.00692 | at alpha= | -1 | deg
Mach: | 0 |  |  | Cl=0 at alpha= | -1.6825 | deg
|  |  |  | @ Cl=0.1, Cd= | 0.0069295
|  |  |  | @ Cl=0.4, Cd= | 0.0071625
|  |  |  | @ Cl=0.6, Cd= | 0.0072589
alpha (deg) | Cl | Cd | Cm | Cl/Cd
-16.5 | -0.885 | 0.12701 | 0.002 | -6.972
-16 | -0.891 | 0.12306 | 0.002 | -7.244
-15.5 | -0.896 | 0.11563 | 0.001 | -7.746
-15 | -0.897 | 0.11021 | 0.001 | -8.135
-14.5 | -0.896 | 0.10237 | 0 | -8.75
-14 | -0.892 | 0.09781 | 0 | -9.119
-13.5 | -0.886 | 0.09196 | -0.001 | -9.632
-13 | -0.877 | 0.08574 | -0.002 | -10.232
-12.5 | -0.864 | 0.08111 | -0.002 | -10.648
-12 | -0.848 | 0.07647 | -0.003 | -11.085
-11.5 | -0.967 | 0.02361 | -0.006 | -40.948
-11 | -0.95 | 0.02103 | -0.007 | -45.158
-10.5 | -0.924 | 0.02007 | -0.009 | -46.017
-10 | -0.892 | 0.01892 | -0.01 | -47.134
-9.5 | -0.856 | 0.01732 | -0.011 | -49.432
-9 | -0.817 | 0.0157 | -0.012 | -52.041
-8.5 | -0.774 | 0.01517 | -0.013 | -51.019
-8 | -0.728 | 0.01445 | -0.015 | -50.384
-7.5 | -0.68 | 0.01461 | -0.016 | -46.503
-7 | -0.628 | 0.01401 | -0.017 | -44.853
-6.5 | -0.575 | 0.01349 | -0.018 | -42.655
-6 | -0.52 | 0.013 | -0.02 | -40.02
-5.5 | -0.464 | 0.01228 | -0.021 | -37.768
-5 | -0.406 | 0.01188 | -0.022 | -34.127
-4.5 | -0.346 | 0.0114 | -0.024 | -30.38
-4 | -0.286 | 0.01114 | -0.025 | -25.707
-3.5 | -0.226 | 0.01079 | -0.026 | -20.911
-3 | -0.164 | 0.01055 | -0.027 | -15.578
-2.5 | -0.102 | 0.00706 | -0.029 | -14.48
-2 | -0.04 | 0.00705 | -0.03 | -5.659
-1.5 | 0.023 | 0.00694 | -0.031 | 3.27
-1 | 0.085 | 0.00692 | -0.033 | 12.338
-0.5 | 0.148 | 0.00696 | -0.034 | 21.283
0 | 0.213 | 0.0071 | -0.035 | 29.956
0.5 | 0.276 | 0.00719 | -0.037 | 38.362
1 | 0.339 | 0.00724 | -0.038 | 46.814
1.5 | 0.402 | 0.00716 | -0.039 | 56.221
2 | 0.465 | 0.0073 | -0.04 | 63.743
2.5 | 0.529 | 0.00736 | -0.042 | 71.813
3 | 0.592 | 0.00725 | -0.043 | 81.681
3.5 | 0.655 | 0.00732 | -0.044 | 89.517
4 | 0.715 | 0.00765 | -0.045 | 93.473
4.5 | 0.767 | 0.00791 | -0.046 | 96.978
5 | 0.826 | 0.00807 | -0.047 | 102.296
5.5 | 0.883 | 0.00834 | -0.048 | 105.922
6 | 0.94 | 0.00862 | -0.049 | 109.128
6.5 | 0.997 | 0.00867 | -0.051 | 115.02
7 | 1.053 | 0.00898 | -0.052 | 117.251
7.5 | 1.107 | 0.00939 | -0.053 | 117.946
8 | 1.147 | 0.017 | -0.053 | 67.475
8.5 | 1.195 | 0.01983 | -0.054 | 60.282
9 | 1.244 | 0.02085 | -0.055 | 59.667
9.5 | 1.29 | 0.02186 | -0.056 | 58.982
10 | 1.333 | 0.02301 | -0.057 | 57.921
10.5 | 1.373 | 0.02422 | -0.058 | 56.715
11 | 1.411 | 0.02552 | -0.06 | 55.288
11.5 | 1.446 | 0.02685 | -0.06 | 53.829
12 | 1.477 | 0.02842 | -0.061 | 51.96
12.5 | 1.505 | 0.02986 | -0.062 | 50.401
13 | 1.528 | 0.03245 | -0.063 | 47.089
13.5 | 1.549 | 0.03433 | -0.064 | 45.114
14 | 1.566 | 0.03635 | -0.065 | 43.077
14.5 | 1.578 | 0.03876 | -0.066 | 40.709
15 | 1.587 | 0.04101 | -0.067 | 38.708
15.5 | 1.592 | 0.04389 | -0.068 | 36.275
16 | 1.593 | 0.04669 | -0.068 | 34.121
16.5 | 1.59 | 0.0501 | -0.069 | 31.742
17 | 1.584 | 0.0536 | -0.07 | 29.548
17.5 | 1.573 | 0.05744 | -0.07 | 27.388
18 | 1.557 | 0.06275 | -0.071 | 24.822
18.5 | 1.54 | 0.06792 | -0.071 | 22.667
19 | 1.514 | 0.07592 | -0.071 | 19.944
19.5 | 1.473 | 0.09071 | -0.07 | 16.236
20 | 1.389 | 0.12988 | -0.062 | 10.691

## 34. Re 750k Mach 0.00 (2)
BIGFOIL.COM POLAR EXPORT
GA 40-219
GA 40-219 |  |  |  | Cl Max: | 1.2483 | at alpha= | 20 | deg
XFOIL ncrit=9 |  |  |  | L/D Max: | 110.402 | at alpha= | 7 | deg
Re: | 750000 |  |  | Cd Min: | 0.20952 | at alpha= | -20 | deg
Mach: | 0 |  |  | Cl=0 at alpha= | -1.5764 | deg
|  |  |  | @ Cl=0.1, Cd= | 0.0079444
|  |  |  | @ Cl=0.4, Cd= | 0.0081808
|  |  |  | @ Cl=0.6, Cd= | 0.0084457
alpha (deg) | Cl | Cd | Cm | Cl/Cd
-20 | -0.5249 | 0.20952 | -0.0032 | -2.5053
-19.5 | -0.5078 | 0.20409 | -0.0068 | -2.4881
-19 | -0.4936 | 0.19734 | -0.0108 | -2.5013
-17.5 | -0.8001 | 0.08711 | -0.0646 | -9.1849
-17 | -0.8557 | 0.07175 | -0.0723 | -11.9261
-16 | -0.8937 | 0.05487 | -0.0784 | -16.2876
-15.5 | -0.8714 | 0.04855 | -0.0856 | -17.9485
-15 | -0.8755 | 0.04388 | -0.0844 | -19.9521
-14.5 | -0.8702 | 0.04044 | -0.0829 | -21.5183
-14 | -0.8605 | 0.0374 | -0.0812 | -23.008
-13.5 | -0.8468 | 0.03431 | -0.0793 | -24.6809
-13 | -0.8291 | 0.03175 | -0.0773 | -26.1134
-12.5 | -0.8075 | 0.02961 | -0.0753 | -27.2712
-12 | -0.7731 | 0.02732 | -0.074 | -28.298
-11.5 | -0.7462 | 0.02587 | -0.0722 | -28.8442
-11 | -0.7137 | 0.02434 | -0.0706 | -29.3221
-10.5 | -0.6811 | 0.02293 | -0.0687 | -29.7034
-10 | -0.649 | 0.02132 | -0.0666 | -30.4409
-9.5 | -0.6188 | 0.01996 | -0.0643 | -31.002
-9 | -0.5863 | 0.01882 | -0.0621 | -31.153
-8.5 | -0.5537 | 0.01775 | -0.0597 | -31.1944
-8 | -0.5293 | 0.0164 | -0.0561 | -32.2744
-7.5 | -0.4983 | 0.01544 | -0.0531 | -32.2733
-7 | -0.4678 | 0.01465 | -0.0496 | -31.9317
-6.5 | -0.4438 | 0.01383 | -0.0447 | -32.0897
-6 | -0.4039 | 0.01324 | -0.0425 | -30.506
-5.5 | -0.3634 | 0.01261 | -0.0404 | -28.8184
-5 | -0.3185 | 0.01209 | -0.0389 | -26.3441
-4.5 | -0.2734 | 0.01146 | -0.0376 | -23.8569
-4 | -0.2559 | 0.00905 | -0.0323 | -28.2762
-3.5 | -0.2178 | 0.0079 | -0.03 | -27.5696
-3 | -0.1622 | 0.00781 | -0.0302 | -20.7682
-2.5 | -0.106 | 0.00777 | -0.0306 | -13.6422
-2 | -0.0488 | 0.00784 | -0.031 | -6.2245
-1.5 | 0.0088 | 0.00791 | -0.0316 | 1.1125
-1 | 0.0673 | 0.00795 | -0.0325 | 8.4654
-0.5 | 0.1258 | 0.00794 | -0.0334 | 15.8438
0 | 0.1845 | 0.00798 | -0.0344 | 23.1203
0.5 | 0.243 | 0.00796 | -0.0353 | 30.5276
1 | 0.3016 | 0.00806 | -0.0362 | 37.4194
1.5 | 0.36 | 0.00816 | -0.0372 | 44.1176
2 | 0.4178 | 0.00819 | -0.038 | 51.0134
2.5 | 0.4761 | 0.00827 | -0.0389 | 57.5695
3 | 0.534 | 0.0083 | -0.0398 | 64.3373
3.5 | 0.592 | 0.00846 | -0.0406 | 69.9764
4 | 0.6479 | 0.00836 | -0.041 | 77.5
4.5 | 0.7029 | 0.00828 | -0.0412 | 84.8913
5 | 0.7583 | 0.00828 | -0.0415 | 91.5821
5.5 | 0.8134 | 0.00836 | -0.0418 | 97.2967
6 | 0.8662 | 0.0084 | -0.0416 | 103.119
6.5 | 0.9165 | 0.00849 | -0.041 | 107.9505
7 | 0.9616 | 0.00871 | -0.0395 | 110.4018
7.5 | 0.9846 | 0.00954 | -0.0341 | 103.2075
8 | 0.9652 | 0.01117 | -0.0215 | 86.41
8.5 | 0.9498 | 0.01337 | -0.0113 | 71.0396
9 | 0.941 | 0.01582 | -0.0033 | 59.4817
9.5 | 0.939 | 0.01827 | 0.0031 | 51.3957
10 | 0.9446 | 0.02057 | 0.0081 | 45.9212
10.5 | 0.9936 | 0.02323 | 0.0034 | 42.7723
11 | 1.0125 | 0.02554 | 0.0056 | 39.6437
11.5 | 1.0312 | 0.02795 | 0.0077 | 36.8945
12 | 1.0486 | 0.03056 | 0.0097 | 34.3128
12.5 | 1.0666 | 0.03324 | 0.0114 | 32.0878
13 | 1.0861 | 0.03592 | 0.0129 | 30.2366
13.5 | 1.1064 | 0.03862 | 0.0141 | 28.6484
14 | 1.1229 | 0.04175 | 0.0153 | 26.8958
14.5 | 1.1412 | 0.04482 | 0.0162 | 25.4618
15 | 1.1597 | 0.048 | 0.0168 | 24.1604
15.5 | 1.169 | 0.05209 | 0.0176 | 22.4419
16 | 1.1874 | 0.05546 | 0.0178 | 21.41
16.5 | 1.2029 | 0.05925 | 0.0179 | 20.3021
17 | 1.2127 | 0.06369 | 0.0179 | 19.0407
17.5 | 1.2173 | 0.06885 | 0.0177 | 17.6805
18 | 1.2306 | 0.07325 | 0.017 | 16.8
18.5 | 1.2399 | 0.07822 | 0.0161 | 15.8514
19 | 1.2454 | 0.08381 | 0.0148 | 14.8598
19.5 | 1.2432 | 0.0904 | 0.0132 | 13.7522
20 | 1.2483 | 0.09642 | 0.0112 | 12.9465

## 35. Re 750k Mach 0.10 (1)
BIGFOIL.COM POLAR EXPORT
GA 40-219
GA 40-219 |  |  |  | Cl Max: | 1.578 | at alpha= | 15.5 | deg
JavaFoil+Calcfoil stall+Eppler ext transition |  |  |  | L/D Max: | 117.604 | at alpha= | 7.5 | deg
Re: | 750000 |  |  | Cd Min: | 0.00698 | at alpha= | -1 | deg
Mach: | 0.1 |  |  | Cl=0 at alpha= | -1.6825 | deg
|  |  |  | @ Cl=0.1, Cd= | 0.0069822
|  |  |  | @ Cl=0.4, Cd= | 0.0071919
|  |  |  | @ Cl=0.6, Cd= | 0.007244
alpha (deg) | Cl | Cd | Cm | Cl/Cd
-16 | -0.865 | 0.12358 | 0.002 | -6.998
-15.5 | -0.872 | 0.11793 | 0.001 | -7.398
-15 | -0.877 | 0.11053 | 0.001 | -7.93
-14.5 | -0.879 | 0.10313 | 0 | -8.522
-14 | -0.877 | 0.09853 | 0 | -8.904
-13.5 | -0.873 | 0.0929 | -0.001 | -9.401
-13 | -0.867 | 0.08713 | -0.002 | -9.948
-12.5 | -0.856 | 0.0821 | -0.002 | -10.424
-12 | -0.843 | 0.07668 | -0.003 | -10.99
-11.5 | -0.829 | 0.07012 | -0.004 | -11.818
-11 | -0.942 | 0.02185 | -0.007 | -43.141
-10.5 | -0.921 | 0.02034 | -0.009 | -45.306
-10 | -0.891 | 0.0192 | -0.01 | -46.414
-9.5 | -0.856 | 0.01751 | -0.011 | -48.906
-9 | -0.817 | 0.01653 | -0.012 | -49.462
-8.5 | -0.776 | 0.01528 | -0.013 | -50.747
-8 | -0.73 | 0.0146 | -0.015 | -49.988
-7.5 | -0.682 | 0.0147 | -0.016 | -46.356
-7 | -0.631 | 0.01414 | -0.017 | -44.61
-6.5 | -0.577 | 0.01354 | -0.018 | -42.649
-6 | -0.522 | 0.01305 | -0.02 | -40.024
-5.5 | -0.466 | 0.01238 | -0.021 | -37.62
-5 | -0.407 | 0.01191 | -0.022 | -34.184
-4.5 | -0.348 | 0.0115 | -0.024 | -30.246
-4 | -0.288 | 0.01119 | -0.025 | -25.698
-3.5 | -0.227 | 0.01086 | -0.026 | -20.879
-3 | -0.165 | 0.01054 | -0.028 | -15.656
-2.5 | -0.103 | 0.00703 | -0.029 | -14.63
-2 | -0.04 | 0.00703 | -0.03 | -5.699
-1.5 | 0.023 | 0.00703 | -0.032 | 3.245
-1 | 0.086 | 0.00698 | -0.033 | 12.289
-0.5 | 0.149 | 0.00699 | -0.034 | 21.286
0 | 0.214 | 0.00718 | -0.035 | 29.75
0.5 | 0.277 | 0.00717 | -0.037 | 38.685
1 | 0.341 | 0.00722 | -0.038 | 47.209
1.5 | 0.404 | 0.00719 | -0.039 | 56.248
2 | 0.468 | 0.00739 | -0.041 | 63.348
2.5 | 0.531 | 0.00744 | -0.042 | 71.369
3 | 0.595 | 0.00724 | -0.043 | 82.191
3.5 | 0.658 | 0.00729 | -0.044 | 90.24
4 | 0.711 | 0.00779 | -0.045 | 91.225
4.5 | 0.77 | 0.00793 | -0.046 | 97.109
5 | 0.829 | 0.00809 | -0.047 | 102.427
5.5 | 0.887 | 0.00838 | -0.049 | 105.822
6 | 0.945 | 0.00871 | -0.05 | 108.473
6.5 | 1.001 | 0.00871 | -0.051 | 114.906
7 | 1.057 | 0.00908 | -0.052 | 116.444
7.5 | 1.111 | 0.00945 | -0.053 | 117.604
8 | 1.149 | 0.01884 | -0.053 | 60.994
8.5 | 1.2 | 0.02001 | -0.055 | 59.981
9 | 1.248 | 0.02112 | -0.056 | 59.107
9.5 | 1.294 | 0.02209 | -0.057 | 58.566
10 | 1.337 | 0.02325 | -0.058 | 57.504
10.5 | 1.377 | 0.02452 | -0.059 | 56.137
11 | 1.414 | 0.02582 | -0.06 | 54.751
11.5 | 1.447 | 0.02726 | -0.061 | 53.092
12 | 1.478 | 0.02887 | -0.062 | 51.19
12.5 | 1.505 | 0.03038 | -0.063 | 49.523
13 | 1.526 | 0.03302 | -0.064 | 46.223
13.5 | 1.545 | 0.03495 | -0.065 | 44.207
14 | 1.56 | 0.03706 | -0.065 | 42.076
14.5 | 1.57 | 0.03958 | -0.066 | 39.66
15 | 1.576 | 0.04191 | -0.067 | 37.616
15.5 | 1.578 | 0.04486 | -0.068 | 35.177
16 | 1.576 | 0.04804 | -0.069 | 32.8
16.5 | 1.569 | 0.0515 | -0.069 | 30.464
17 | 1.558 | 0.05544 | -0.07 | 28.112
17.5 | 1.543 | 0.05984 | -0.07 | 25.789
18 | 1.523 | 0.06518 | -0.071 | 23.368
18.5 | 1.497 | 0.07252 | -0.071 | 20.646
19 | 1.456 | 0.0859 | -0.07 | 16.955
19.5 | 1.365 | 0.1265 | -0.062 | 10.79
20 | 1.315 | 0.15158 | -0.057 | 8.675

## 36. Re 750k Mach 0.10 (2)
BIGFOIL.COM POLAR EXPORT
GA 40-219
GA 40-219 |  |  |  | Cl Max: | 1.2386 | at alpha= | 20 | deg
XFOIL ncrit=9 |  |  |  | L/D Max: | 109.966 | at alpha= | 7 | deg
Re: | 750000 |  |  | Cd Min: | 0.21035 | at alpha= | -20 | deg
Mach: | 0.1 |  |  | Cl=0 at alpha= | -1.576 | deg
|  |  |  | @ Cl=0.1, Cd= | 0.007969
|  |  |  | @ Cl=0.4, Cd= | 0.0082131
|  |  |  | @ Cl=0.6, Cd= | 0.0084826
alpha (deg) | Cl | Cd | Cm | Cl/Cd
-20 | -0.525 | 0.21035 | -0.003 | -2.4958
-19.5 | -0.5077 | 0.2049 | -0.0066 | -2.4778
-19 | -0.4932 | 0.19815 | -0.0107 | -2.489
-18.5 | -0.4971 | 0.18447 | -0.0182 | -2.6947
-18 | -0.4756 | 0.18057 | -0.0203 | -2.6339
-17.5 | -0.4585 | 0.17492 | -0.0237 | -2.6212
-17 | -0.7941 | 0.0819 | -0.0682 | -9.696
-16.5 | -0.8341 | 0.06925 | -0.0744 | -12.0448
-16 | -0.8458 | 0.06074 | -0.0791 | -13.9249
-15.5 | -0.8373 | 0.05282 | -0.0866 | -15.852
-15 | -0.8515 | 0.04692 | -0.0859 | -18.1479
-14.5 | -0.851 | 0.04288 | -0.0847 | -19.8461
-14 | -0.8453 | 0.03945 | -0.0832 | -21.4271
-13.5 | -0.837 | 0.03585 | -0.0813 | -23.3473
-12.5 | -0.8024 | 0.03043 | -0.0771 | -26.3687
-12 | -0.7726 | 0.02806 | -0.0754 | -27.5339
-11.5 | -0.7448 | 0.02642 | -0.0737 | -28.1908
-11 | -0.7125 | 0.02481 | -0.072 | -28.7183
-10 | -0.6463 | 0.02178 | -0.0681 | -29.674
-9.5 | -0.6162 | 0.02031 | -0.0657 | -30.3397
-9 | -0.5834 | 0.01912 | -0.0636 | -30.5126
-8.5 | -0.5513 | 0.01799 | -0.0611 | -30.6448
-8 | -0.5258 | 0.01663 | -0.0576 | -31.6176
-7.5 | -0.495 | 0.01563 | -0.0545 | -31.6699
-7 | -0.4644 | 0.01479 | -0.051 | -31.3996
-6.5 | -0.4412 | 0.01391 | -0.046 | -31.7182
-6 | -0.4031 | 0.01332 | -0.0434 | -30.2628
-5.5 | -0.3632 | 0.01268 | -0.0411 | -28.6435
-5 | -0.3184 | 0.01215 | -0.0396 | -26.2058
-4.5 | -0.2732 | 0.01154 | -0.0382 | -23.6742
-4 | -0.2545 | 0.00925 | -0.033 | -27.5135
-3 | -0.1631 | 0.00783 | -0.0304 | -20.8301
-2.5 | -0.1066 | 0.00779 | -0.0307 | -13.6842
-2 | -0.0491 | 0.00786 | -0.0312 | -6.2468
-1.5 | 0.0088 | 0.00795 | -0.0318 | 1.1069
-1 | 0.0677 | 0.00798 | -0.0327 | 8.4837
-0.5 | 0.1265 | 0.00796 | -0.0336 | 15.892
0 | 0.1856 | 0.008 | -0.0346 | 23.2
0.5 | 0.2444 | 0.008 | -0.0355 | 30.55
1 | 0.3034 | 0.00811 | -0.0364 | 37.4106
1.5 | 0.362 | 0.0082 | -0.0374 | 44.1463
2 | 0.4202 | 0.00822 | -0.0382 | 51.1192
2.5 | 0.4789 | 0.00831 | -0.0391 | 57.6294
3 | 0.5372 | 0.00835 | -0.04 | 64.3353
3.5 | 0.5954 | 0.00849 | -0.0408 | 70.1296
4 | 0.6517 | 0.0084 | -0.0412 | 77.5833
4.5 | 0.707 | 0.00832 | -0.0413 | 84.976
5 | 0.7628 | 0.00833 | -0.0416 | 91.5726
5.5 | 0.818 | 0.0084 | -0.0418 | 97.381
6 | 0.8711 | 0.00844 | -0.0416 | 103.2109
6.5 | 0.9212 | 0.00854 | -0.0409 | 107.8689
7 | 0.9655 | 0.00878 | -0.0391 | 109.9658
7.5 | 0.9844 | 0.00968 | -0.0329 | 101.6942
8 | 0.9617 | 0.01142 | -0.0198 | 84.2119
8.5 | 0.9458 | 0.01374 | -0.0098 | 68.8355
9 | 0.9375 | 0.01626 | -0.002 | 57.6568
9.5 | 0.9353 | 0.01878 | 0.0044 | 49.803
10 | 0.9413 | 0.02114 | 0.0093 | 44.527
10.5 | 0.9911 | 0.02382 | 0.0045 | 41.6079
11 | 1.0093 | 0.02623 | 0.0067 | 38.4788
11.5 | 1.0278 | 0.02872 | 0.0088 | 35.7869
12 | 1.0455 | 0.03136 | 0.0107 | 33.3386
12.5 | 1.0633 | 0.03414 | 0.0125 | 31.1453
13 | 1.0829 | 0.03687 | 0.0139 | 29.3708
13.5 | 1.1036 | 0.03963 | 0.0151 | 27.8476
14 | 1.118 | 0.04299 | 0.0163 | 26.006
14.5 | 1.1387 | 0.04594 | 0.0171 | 24.7867
15 | 1.1559 | 0.04931 | 0.0178 | 23.4415
15.5 | 1.1659 | 0.05343 | 0.0185 | 21.8211
16 | 1.1829 | 0.05704 | 0.0188 | 20.7381
16.5 | 1.198 | 0.06093 | 0.0188 | 19.6619
17 | 1.205 | 0.06576 | 0.0187 | 18.3242
17.5 | 1.2127 | 0.07071 | 0.0184 | 17.1503
18 | 1.2244 | 0.07541 | 0.0176 | 16.2366
18.5 | 1.2326 | 0.08066 | 0.0166 | 15.2814
19 | 1.2354 | 0.08669 | 0.0151 | 14.2508
19.5 | 1.2354 | 0.09319 | 0.0134 | 13.2568
20 | 1.2386 | 0.09962 | 0.0111 | 12.4332

## 37. Re 750k Mach 0.25 (1)
BIGFOIL.COM POLAR EXPORT
GA 40-219
GA 40-219 |  |  |  | Cl Max: | 1.505 | at alpha= | 13.5 | deg
JavaFoil+Calcfoil stall+Eppler ext transition |  |  |  | L/D Max: | 114.452 | at alpha= | 7 | deg
Re: | 750000 |  |  | Cd Min: | 0.007 | at alpha= | 0 | deg
Mach: | 0.25 |  |  | Cl=0 at alpha= | -1.6797 | deg
|  |  |  | @ Cl=0.1, Cd= | 0.0071243
|  |  |  | @ Cl=0.4, Cd= | 0.0073108
|  |  |  | @ Cl=0.6, Cd= | 0.007733
alpha (deg) | Cl | Cd | Cm | Cl/Cd
-15 | -0.7 | 0.11952 | 0.001 | -5.861
-14.5 | -0.729 | 0.1118 | 0 | -6.519
-14 | -0.752 | 0.10693 | 0 | -7.032
-13.5 | -0.77 | 0.1001 | -0.001 | -7.692
-13 | -0.782 | 0.09369 | -0.001 | -8.351
-12.5 | -0.789 | 0.08768 | -0.002 | -8.998
-12 | -0.79 | 0.08203 | -0.003 | -9.631
-11.5 | -0.788 | 0.07488 | -0.003 | -10.52
-11 | -0.775 | 0.07115 | -0.004 | -10.897
-10.5 | -0.763 | 0.06684 | -0.005 | -11.409
-10 | -0.875 | 0.02092 | -0.01 | -41.838
-9.5 | -0.852 | 0.01935 | -0.011 | -44.006
-9 | -0.819 | 0.01744 | -0.012 | -46.971
-8.5 | -0.65 | 0.05156 | -0.007 | -12.614
-8 | -0.739 | 0.01502 | -0.015 | -49.184
-7.5 | -0.692 | 0.01532 | -0.016 | -45.183
-7 | -0.642 | 0.01466 | -0.018 | -43.794
-6.5 | -0.589 | 0.01406 | -0.019 | -41.917
-6 | -0.534 | 0.01351 | -0.02 | -39.501
-5.5 | -0.476 | 0.01273 | -0.022 | -37.407
-5 | -0.417 | 0.01221 | -0.023 | -34.149
-4.5 | -0.356 | 0.01179 | -0.024 | -30.204
-4 | -0.295 | 0.01146 | -0.026 | -25.704
-3.5 | -0.232 | 0.01108 | -0.027 | -20.96
-3 | -0.169 | 0.01075 | -0.028 | -15.741
-2.5 | -0.106 | 0.00714 | -0.03 | -14.787
-2 | -0.041 | 0.0071 | -0.031 | -5.799
-1.5 | 0.023 | 0.00706 | -0.032 | 3.317
-1 | 0.088 | 0.00708 | -0.034 | 12.451
-0.5 | 0.153 | 0.00732 | -0.035 | 20.881
0 | 0.22 | 0.007 | -0.036 | 31.38
0.5 | 0.285 | 0.00727 | -0.038 | 39.167
1 | 0.35 | 0.00738 | -0.039 | 47.474
1.5 | 0.415 | 0.00729 | -0.04 | 56.971
2 | 0.481 | 0.0072 | -0.042 | 66.729
2.5 | 0.546 | 0.00755 | -0.043 | 72.283
3 | 0.605 | 0.00775 | -0.044 | 78.017
3.5 | 0.667 | 0.00787 | -0.045 | 84.826
4 | 0.726 | 0.00801 | -0.046 | 90.73
4.5 | 0.787 | 0.00821 | -0.047 | 95.91
5 | 0.848 | 0.00844 | -0.049 | 100.387
5.5 | 0.908 | 0.00874 | -0.05 | 103.816
6 | 0.967 | 0.00904 | -0.051 | 107.025
6.5 | 1.025 | 0.00906 | -0.052 | 113.119
7 | 1.081 | 0.00945 | -0.053 | 114.452
7.5 | 1.124 | 0.01701 | -0.054 | 66.045
8 | 1.174 | 0.01987 | -0.055 | 59.065
8.5 | 1.224 | 0.02121 | -0.056 | 57.722
9 | 1.272 | 0.02245 | -0.057 | 56.646
9.5 | 1.315 | 0.02356 | -0.058 | 55.832
10 | 1.356 | 0.02489 | -0.059 | 54.458
10.5 | 1.392 | 0.02639 | -0.06 | 52.753
11 | 1.424 | 0.02782 | -0.061 | 51.189
11.5 | 1.452 | 0.0295 | -0.062 | 49.213
12 | 1.474 | 0.03128 | -0.063 | 47.117
12.5 | 1.489 | 0.03414 | -0.064 | 43.627
13 | 1.5 | 0.03635 | -0.065 | 41.272
13.5 | 1.505 | 0.03873 | -0.066 | 38.86
14 | 1.503 | 0.04144 | -0.067 | 36.279
14.5 | 1.495 | 0.04442 | -0.068 | 33.651
15 | 1.478 | 0.04832 | -0.068 | 30.587
15.5 | 1.455 | 0.05221 | -0.069 | 27.866
16 | 1.42 | 0.05866 | -0.069 | 24.198
16.5 | 1.371 | 0.06844 | -0.069 | 20.031
17 | 1.234 | 0.1176 | -0.056 | 10.495
17.5 | 1.173 | 0.13833 | -0.051 | 8.477
18 | 1.125 | 0.15104 | -0.049 | 7.445
18.5 | 1.072 | 0.16375 | -0.046 | 6.547

## 38. Re 750k Mach 0.25 (2)
BIGFOIL.COM POLAR EXPORT
GA 40-219
GA 40-219 |  |  |  | Cl Max: | 1.1848 | at alpha= | 18 | deg
XFOIL ncrit=9 |  |  |  | L/D Max: | 107.333 | at alpha= | 6.5 | deg
Re: | 750000 |  |  | Cd Min: | 0.17916 | at alpha= | -17.5 | deg
Mach: | 0.25 |  |  | Cl=0 at alpha= | -1.5761 | deg
|  |  |  | @ Cl=0.1, Cd= | 0.0081351
|  |  |  | @ Cl=0.4, Cd= | 0.0083978
|  |  |  | @ Cl=0.6, Cd= | 0.0086907
alpha (deg) | Cl | Cd | Cm | Cl/Cd
-17.5 | -0.4459 | 0.17916 | -0.0251 | -2.4888
-17 | -0.4138 | 0.17005 | -0.035 | -2.4334
-15.5 | -0.4618 | 0.1237 | -0.0543 | -3.7332
-15 | -0.545 | 0.0939 | -0.0707 | -5.804
-14.5 | -0.6275 | 0.07192 | -0.0837 | -8.725
-14 | -0.6718 | 0.06023 | -0.0884 | -11.1539
-13.5 | -0.7134 | 0.05041 | -0.0901 | -14.152
-13 | -0.7371 | 0.04351 | -0.0893 | -16.9409
-12.5 | -0.7491 | 0.03789 | -0.0871 | -19.7704
-12 | -0.7446 | 0.03358 | -0.0846 | -22.1739
-11.5 | -0.7304 | 0.03007 | -0.0819 | -24.29
-11 | -0.7034 | 0.02781 | -0.0798 | -25.2931
-10.5 | -0.6727 | 0.02591 | -0.0777 | -25.9629
-10 | -0.6382 | 0.02411 | -0.0755 | -26.4703
-9.5 | -0.6024 | 0.02229 | -0.0733 | -27.0256
-9 | -0.569 | 0.02083 | -0.071 | -27.3164
-8.5 | -0.5366 | 0.01946 | -0.0683 | -27.5745
-8 | -0.5046 | 0.01812 | -0.0655 | -27.8477
-7.5 | -0.4772 | 0.01675 | -0.062 | -28.4896
-7 | -0.4467 | 0.01566 | -0.0586 | -28.5249
-6.5 | -0.4199 | 0.01452 | -0.0543 | -28.9187
-6 | -0.3919 | 0.01375 | -0.0497 | -28.5018
-5.5 | -0.358 | 0.01313 | -0.0459 | -27.2658
-5 | -0.3156 | 0.01252 | -0.0436 | -25.2077
-4.5 | -0.2716 | 0.0119 | -0.0415 | -22.8235
-4 | -0.2448 | 0.01035 | -0.0371 | -23.6522
-3.5 | -0.2241 | 0.00815 | -0.0318 | -27.4969
-3 | -0.1682 | 0.00795 | -0.0316 | -21.1572
-2.5 | -0.1098 | 0.00794 | -0.0319 | -13.8287
-2 | -0.0507 | 0.00801 | -0.0322 | -6.3296
-1.5 | 0.0091 | 0.00814 | -0.0328 | 1.1179
-1 | 0.0699 | 0.00815 | -0.0337 | 8.5767
-0.5 | 0.1306 | 0.00812 | -0.0346 | 16.0837
0 | 0.1915 | 0.00815 | -0.0355 | 23.4969
0.5 | 0.2525 | 0.00825 | -0.0365 | 30.6061
1 | 0.3129 | 0.00832 | -0.0374 | 37.6082
1.5 | 0.3732 | 0.00838 | -0.0383 | 44.5346
2 | 0.4336 | 0.00842 | -0.0392 | 51.4964
2.5 | 0.4942 | 0.0085 | -0.0401 | 58.1412
3 | 0.555 | 0.00866 | -0.041 | 64.0878
3.5 | 0.6137 | 0.0087 | -0.0415 | 70.5402
4 | 0.673 | 0.00866 | -0.042 | 77.7136
4.5 | 0.7292 | 0.00853 | -0.0418 | 85.4865
5 | 0.7872 | 0.00861 | -0.042 | 91.4286
5.5 | 0.8432 | 0.00863 | -0.0419 | 97.7057
6 | 0.8971 | 0.00868 | -0.0413 | 103.3525
6.5 | 0.9456 | 0.00881 | -0.0396 | 107.3326
7 | 0.9822 | 0.00922 | -0.0359 | 106.5293
7.5 | 0.9712 | 0.01051 | -0.0241 | 92.4072
8 | 0.9447 | 0.01298 | -0.0117 | 72.7812
8.5 | 0.9271 | 0.01588 | -0.0024 | 58.3816
9 | 0.9186 | 0.0188 | 0.0048 | 48.8617
9.5 | 0.917 | 0.02161 | 0.0108 | 42.4341
10 | 0.9264 | 0.02415 | 0.0149 | 38.3602
10.5 | 0.9763 | 0.02724 | 0.0099 | 35.8407
11 | 0.9951 | 0.02994 | 0.012 | 33.2365
11.5 | 1.0132 | 0.03277 | 0.0141 | 30.9185
12 | 1.032 | 0.03568 | 0.0159 | 28.9238
12.5 | 1.0517 | 0.03864 | 0.0175 | 27.2179
13 | 1.0693 | 0.04188 | 0.019 | 25.5325
13.5 | 1.0877 | 0.04517 | 0.0202 | 24.0801
14 | 1.1042 | 0.04877 | 0.0212 | 22.641
14.5 | 1.1206 | 0.05251 | 0.0221 | 21.3407
15 | 1.1303 | 0.05701 | 0.0227 | 19.8263
15.5 | 1.1451 | 0.06118 | 0.023 | 18.7169
16 | 1.1574 | 0.06574 | 0.0231 | 17.6057
16.5 | 1.1648 | 0.071 | 0.0228 | 16.4056
17 | 1.1711 | 0.07652 | 0.0222 | 15.3045
17.5 | 1.1791 | 0.08212 | 0.0213 | 14.3583
18 | 1.1848 | 0.08822 | 0.0198 | 13.4301
18.5 | 1.1837 | 0.09519 | 0.0179 | 12.4351
19 | 1.1844 | 0.10233 | 0.0154 | 11.5743
19.5 | 1.1831 | 0.10998 | 0.0123 | 10.7574
20 | 1.1797 | 0.11809 | 0.0087 | 9.9898

## 39. Re 750k Mach 0.50 (1)
BIGFOIL.COM POLAR EXPORT
GA 40-219
GA 40-219 |  |  |  | Cl Max: | 1.33 | at alpha= | 9.5 | deg
JavaFoil+Calcfoil stall+Eppler ext transition |  |  |  | L/D Max: | 98.059 | at alpha= | 6.5 | deg
Re: | 750000 |  |  | Cd Min: | 0.00756 | at alpha= | -1.5 | deg
Mach: | 0.5 |  |  | Cl=0 at alpha= | -1.6806 | deg
|  |  |  | @ Cl=0.1, Cd= | 0.0075839
|  |  |  | @ Cl=0.4, Cd= | 0.0079821
|  |  |  | @ Cl=0.6, Cd= | 0.0085701
alpha (deg) | Cl | Cd | Cm | Cl/Cd
-20 | -1.045 | 0.21512 | 0.008 | -4.855
-19.5 | -1.017 | 0.21223 | 0.007 | -4.792
-19 | -0.989 | 0.20051 | 0.007 | -4.935
-18.5 | -0.965 | 0.20335 | 0.006 | -4.744
-18 | -0.934 | 0.1901 | 0.005 | -4.911
-17.5 | -0.904 | 0.18391 | 0.004 | -4.914
-17 | -0.875 | 0.17906 | 0.004 | -4.888
-16.5 | -0.847 | 0.17105 | 0.003 | -4.953
-16 | -0.819 | 0.16617 | 0.002 | -4.929
-15.5 | -0.791 | 0.15486 | 0.002 | -5.11
-15 | -0.763 | 0.15027 | 0.001 | -5.079
-14.5 | -0.735 | 0.15011 | 0 | -4.899
-14 | -0.708 | 0.14309 | 0 | -4.951
-13.5 | -0.677 | 0.13359 | -0.001 | -5.069
-13 | -0.649 | 0.12656 | -0.002 | -5.126
-12.5 | -0.621 | 0.12019 | -0.002 | -5.163
-12 | -0.592 | 0.12058 | -0.003 | -4.912
-11.5 | -0.564 | 0.11732 | -0.003 | -4.808
-11 | -0.536 | 0.10579 | -0.004 | -5.066
-10.5 | -0.508 | 0.10283 | -0.005 | -4.936
-10 | -0.479 | 0.08067 | -0.005 | -5.933
-9.5 | -0.45 | 0.06929 | -0.006 | -6.499
-9 | -0.422 | 0.08502 | -0.006 | -4.958
-8.5 | -0.393 | 0.06288 | -0.007 | -6.255
-8 | -0.523 | 0.05859 | -0.007 | -8.932
-7.5 | -0.565 | 0.05177 | -0.009 | -10.92
-7 | -0.551 | 0.04721 | -0.008 | -11.666
-6.5 | -0.52 | 0.04392 | -0.01 | -11.841
-6 | -0.576 | 0.01571 | -0.022 | -36.639
-5.5 | -0.519 | 0.01501 | -0.024 | -34.567
-5 | -0.457 | 0.01433 | -0.025 | -31.878
-4.5 | -0.392 | 0.01368 | -0.027 | -28.629
-4 | -0.325 | 0.01276 | -0.028 | -25.464
-3.5 | -0.257 | 0.01223 | -0.03 | -20.969
-3 | -0.187 | 0.01213 | -0.031 | -15.412
-2.5 | -0.118 | 0.00767 | -0.033 | -15.369
-2 | -0.046 | 0.00767 | -0.035 | -5.997
-1.5 | 0.026 | 0.00756 | -0.036 | 3.461
-1 | 0.099 | 0.00758 | -0.038 | 12.989
-0.5 | 0.171 | 0.00786 | -0.039 | 21.724
0 | 0.242 | 0.00795 | -0.04 | 30.493
0.5 | 0.314 | 0.00802 | -0.041 | 39.111
1 | 0.385 | 0.00795 | -0.043 | 48.392
1.5 | 0.455 | 0.0081 | -0.044 | 56.19
2 | 0.526 | 0.00839 | -0.046 | 62.665
2.5 | 0.596 | 0.00856 | -0.047 | 69.704
3 | 0.667 | 0.00874 | -0.048 | 76.268
3.5 | 0.736 | 0.00896 | -0.05 | 82.159
4 | 0.801 | 0.00921 | -0.051 | 86.944
4.5 | 0.869 | 0.00958 | -0.052 | 90.63
5 | 0.935 | 0.00995 | -0.054 | 93.963
5.5 | 1 | 0.01041 | -0.055 | 96.023
6 | 1.062 | 0.01091 | -0.056 | 97.346
6.5 | 1.122 | 0.01144 | -0.057 | 98.059
7 | 1.167 | 0.02089 | -0.058 | 55.866
7.5 | 1.217 | 0.02412 | -0.059 | 50.471
8 | 1.264 | 0.02581 | -0.06 | 48.97
8.5 | 1.303 | 0.02776 | -0.062 | 46.944
9 | 1.328 | 0.02995 | -0.063 | 44.354
9.5 | 1.33 | 0.03264 | -0.064 | 40.747
10 | 1.29 | 0.03684 | -0.065 | 35.013
10.5 | 1.119 | 0.04133 | -0.066 | 27.068
11 | 0.744 | 0.08329 | -0.045 | 8.929
11.5 | 0.757 | 0.10358 | -0.03 | 7.312
12 | 0.786 | 0.11211 | -0.033 | 7.015
12.5 | 0.815 | 0.12519 | -0.034 | 6.507
13 | 0.843 | 0.13184 | -0.035 | 6.393
13.5 | 0.872 | 0.13756 | -0.037 | 6.34
14 | 0.902 | 0.14909 | -0.041 | 6.053
14.5 | 0.931 | 0.15296 | -0.042 | 6.084

## 40. Re 750k Mach 0.50 (2)
BIGFOIL.COM POLAR EXPORT
GA 40-219
GA 40-219 |  |  |  | Cl Max: | 1.0322 | at alpha= | 14.5 | deg
XFOIL ncrit=9 |  |  |  | L/D Max: | 95.9901 | at alpha= | 6 | deg
Re: | 750000 |  |  | Cd Min: | 0.23647 | at alpha= | -20 | deg
Mach: | 0.5 |  |  | Cl=0 at alpha= | -1.5693 | deg
|  |  |  | @ Cl=0.1, Cd= | 0.0090127
|  |  |  | @ Cl=0.4, Cd= | 0.0094021
|  |  |  | @ Cl=0.6, Cd= | 0.0098285
alpha (deg) | Cl | Cd | Cm | Cl/Cd
-20 | -0.5445 | 0.23647 | 0.001 | -2.3026
-19 | -0.5001 | 0.21833 | -0.0134 | -2.2906
-18 | -0.4479 | 0.20321 | -0.0236 | -2.2041
-17.5 | -0.4286 | 0.1965 | -0.027 | -2.1812
-17 | -0.4108 | 0.18896 | -0.031 | -2.174
-16.5 | -0.4067 | 0.17753 | -0.0378 | -2.2909
-16 | -0.3835 | 0.17099 | -0.0407 | -2.2428
-15.5 | -0.3615 | 0.16475 | -0.0438 | -2.1942
-15 | -0.3556 | 0.15389 | -0.0503 | -2.3107
-14.5 | -0.3477 | 0.14359 | -0.0556 | -2.4215
-14 | -0.3271 | 0.13759 | -0.0583 | -2.3774
-13.5 | -0.3237 | 0.12662 | -0.0633 | -2.5565
-13 | -0.3239 | 0.11574 | -0.0689 | -2.7985
-12.5 | -0.3335 | 0.10323 | -0.0756 | -3.2307
-12 | -0.3595 | 0.08687 | -0.0849 | -4.1384
-11.5 | -0.4003 | 0.07063 | -0.0956 | -5.6676
-11 | -0.4335 | 0.05907 | -0.102 | -7.3388
-10.5 | -0.4655 | 0.04963 | -0.1051 | -9.3794
-10 | -0.4964 | 0.04146 | -0.1051 | -11.973
-9.5 | -0.5113 | 0.03517 | -0.1029 | -14.538
-9 | -0.5078 | 0.03065 | -0.0997 | -16.5677
-8.5 | -0.4849 | 0.02721 | -0.0962 | -17.8207
-8 | -0.4468 | 0.0246 | -0.0928 | -18.1626
-7.5 | -0.408 | 0.02257 | -0.0892 | -18.0771
-7 | -0.3736 | 0.02082 | -0.0855 | -17.9443
-6.5 | -0.3411 | 0.0191 | -0.0816 | -17.8586
-6 | -0.3154 | 0.01729 | -0.0771 | -18.2418
-5.5 | -0.2843 | 0.01587 | -0.0728 | -17.9143
-5 | -0.2558 | 0.01452 | -0.0679 | -17.6171
-4.5 | -0.2236 | 0.01344 | -0.063 | -16.6369
-4 | -0.1954 | 0.01269 | -0.0569 | -15.398
-3.5 | -0.1939 | 0.01096 | -0.047 | -17.6916
-3 | -0.1875 | 0.00877 | -0.0379 | -21.3797
-2.5 | -0.1246 | 0.0087 | -0.0371 | -14.3218
-2 | -0.0584 | 0.00878 | -0.0369 | -6.6515
-1.5 | 0.0094 | 0.00888 | -0.0372 | 1.0586
-1 | 0.0783 | 0.009 | -0.0379 | 8.7
-0.5 | 0.1467 | 0.00904 | -0.0387 | 16.2279
0 | 0.2149 | 0.00911 | -0.0395 | 23.5895
0.5 | 0.2832 | 0.00916 | -0.0403 | 30.917
1 | 0.3521 | 0.00925 | -0.0412 | 38.0649
1.5 | 0.4214 | 0.00947 | -0.0422 | 44.4984
2 | 0.4873 | 0.00958 | -0.0425 | 50.8664
2.5 | 0.5538 | 0.00974 | -0.0429 | 56.8583
3 | 0.6217 | 0.00987 | -0.0433 | 62.9889
3.5 | 0.6915 | 0.01004 | -0.0439 | 68.8745
4 | 0.7531 | 0.01006 | -0.0429 | 74.8608
4.5 | 0.815 | 0.00984 | -0.0414 | 82.8252
5 | 0.878 | 0.00987 | -0.0402 | 88.9564
5.5 | 0.9309 | 0.00998 | -0.0372 | 93.2766
6 | 0.9695 | 0.0101 | -0.0313 | 95.9901
6.5 | 0.9823 | 0.01084 | -0.0219 | 90.6181
7 | 0.964 | 0.01312 | -0.0098 | 73.4756
7.5 | 0.9135 | 0.01758 | 0.0033 | 51.9625
8 | 0.8785 | 0.02221 | 0.013 | 39.5543
8.5 | 0.858 | 0.02667 | 0.0201 | 32.171
9 | 0.8552 | 0.03054 | 0.0254 | 28.0026
9.5 | 0.8637 | 0.03397 | 0.0295 | 25.4254
10 | 0.8778 | 0.03719 | 0.0332 | 23.6031
10.5 | 0.9052 | 0.04087 | 0.0337 | 22.1483
11 | 0.9474 | 0.04545 | 0.03 | 20.8449
11.5 | 0.9659 | 0.04957 | 0.0316 | 19.4856
12 | 0.9826 | 0.05401 | 0.0331 | 18.1929
12.5 | 0.995 | 0.05899 | 0.0342 | 16.8673
13 | 1.009 | 0.06408 | 0.0351 | 15.7459
13.5 | 1.0182 | 0.06983 | 0.0354 | 14.5811
14 | 1.0271 | 0.07584 | 0.0355 | 13.543
14.5 | 1.0322 | 0.08258 | 0.0348 | 12.4994
15 | 1.0309 | 0.09031 | 0.0331 | 11.4151
15.5 | 1.0229 | 0.0993 | 0.0302 | 10.3011
16 | 1.0087 | 0.10956 | 0.0258 | 9.2068
16.5 | 0.9902 | 0.12097 | 0.0199 | 8.1855
17 | 0.9699 | 0.13318 | 0.0127 | 7.2826
17.5 | 0.944 | 0.1469 | 0.0039 | 6.4261
18 | 0.9026 | 0.16434 | -0.0077 | 5.4923
18.5 | 0.8514 | 0.18559 | -0.0213 | 4.5875
19 | 0.8575 | 0.19555 | -0.0277 | 4.3851
19.5 | 0.8311 | 0.21539 | -0.0388 | 3.8586

## 41. Re 1M Mach 0.00 (1)
BIGFOIL.COM POLAR EXPORT
GA 40-219
GA 40-219 |  |  |  | Cl Max: | 1.598 | at alpha= | 16 | deg
JavaFoil+Calcfoil stall+Eppler ext transition |  |  |  | L/D Max: | 130.265 | at alpha= | 7.5 | deg
Re: | 1000000 |  |  | Cd Min: | 0.00644 | at alpha= | -0.5 | deg
Mach: | 0 |  |  | Cl=0 at alpha= | -1.6825 | deg
|  |  |  | @ Cl=0.1, Cd= | 0.0064552
|  |  |  | @ Cl=0.4, Cd= | 0.0066125
|  |  |  | @ Cl=0.6, Cd= | 0.0066564
alpha (deg) | Cl | Cd | Cm | Cl/Cd
-17 | -0.878 | 0.13109 | 0.003 | -6.698
-16.5 | -0.886 | 0.12528 | 0.002 | -7.074
-16 | -0.892 | 0.12 | 0.002 | -7.435
-15.5 | -0.898 | 0.11155 | 0.001 | -8.049
-15 | -0.897 | 0.10666 | 0.001 | -8.412
-14.5 | -0.9 | 0.09872 | 0 | -9.116
-14 | -0.896 | 0.09379 | 0 | -9.553
-13.5 | -0.89 | 0.08801 | -0.001 | -10.109
-13 | -0.885 | 0.0805 | -0.002 | -10.992
-12.5 | -0.971 | 0.0348 | -0.004 | -27.909
-12 | -0.988 | 0.02443 | -0.005 | -40.424
-11.5 | -0.978 | 0.0209 | -0.006 | -46.818
-11 | -0.954 | 0.01954 | -0.007 | -48.834
-10.5 | -0.926 | 0.01885 | -0.009 | -49.129
-10 | -0.894 | 0.0178 | -0.01 | -50.219
-9.5 | -0.858 | 0.0163 | -0.011 | -52.613
-9 | -0.819 | 0.01501 | -0.012 | -54.549
-8.5 | -0.775 | 0.01433 | -0.013 | -54.13
-8 | -0.729 | 0.01365 | -0.015 | -53.43
-7.5 | -0.681 | 0.01372 | -0.016 | -49.605
-7 | -0.63 | 0.01318 | -0.017 | -47.781
-6.5 | -0.576 | 0.01267 | -0.018 | -45.487
-6 | -0.521 | 0.01222 | -0.02 | -42.636
-5.5 | -0.465 | 0.01157 | -0.021 | -40.161
-5 | -0.406 | 0.01119 | -0.022 | -36.308
-4.5 | -0.347 | 0.01075 | -0.024 | -32.286
-4 | -0.287 | 0.01052 | -0.025 | -27.284
-3.5 | -0.226 | 0.01017 | -0.026 | -22.229
-3 | -0.164 | 0.00993 | -0.028 | -16.545
-2.5 | -0.102 | 0.00653 | -0.029 | -15.668
-2 | -0.04 | 0.00653 | -0.03 | -6.113
-1.5 | 0.023 | 0.00648 | -0.031 | 3.503
-1 | 0.085 | 0.00646 | -0.033 | 13.222
-0.5 | 0.148 | 0.00644 | -0.034 | 22.989
0 | 0.213 | 0.00662 | -0.035 | 32.113
0.5 | 0.276 | 0.00659 | -0.037 | 41.871
1 | 0.339 | 0.00669 | -0.038 | 50.691
1.5 | 0.402 | 0.00661 | -0.039 | 60.898
2 | 0.465 | 0.00678 | -0.04 | 68.698
2.5 | 0.529 | 0.00679 | -0.042 | 77.863
3 | 0.592 | 0.00665 | -0.043 | 89.048
3.5 | 0.655 | 0.0067 | -0.044 | 97.758
4 | 0.715 | 0.00704 | -0.045 | 101.545
4.5 | 0.777 | 0.00717 | -0.047 | 108.319
5 | 0.839 | 0.00733 | -0.048 | 114.408
5.5 | 0.9 | 0.00728 | -0.049 | 123.521
6 | 0.948 | 0.00783 | -0.05 | 121.071
6.5 | 1.004 | 0.00788 | -0.051 | 127.427
7 | 1.058 | 0.00818 | -0.052 | 129.419
7.5 | 1.112 | 0.00853 | -0.053 | 130.265
8 | 1.149 | 0.01598 | -0.053 | 71.888
8.5 | 1.198 | 0.01871 | -0.054 | 64.005
9 | 1.246 | 0.01966 | -0.055 | 63.399
9.5 | 1.292 | 0.02062 | -0.057 | 62.66
10 | 1.335 | 0.02134 | -0.058 | 62.575
10.5 | 1.376 | 0.02286 | -0.059 | 60.199
11 | 1.414 | 0.02409 | -0.06 | 58.687
11.5 | 1.448 | 0.02536 | -0.061 | 57.107
12 | 1.48 | 0.02686 | -0.062 | 55.096
12.5 | 1.508 | 0.02816 | -0.063 | 53.547
13 | 1.531 | 0.03067 | -0.064 | 49.919
13.5 | 1.552 | 0.03243 | -0.064 | 47.854
14 | 1.569 | 0.03429 | -0.065 | 45.756
14.5 | 1.581 | 0.03661 | -0.066 | 43.201
15 | 1.591 | 0.03869 | -0.067 | 41.114
15.5 | 1.596 | 0.04132 | -0.068 | 38.627
16 | 1.598 | 0.04398 | -0.069 | 36.324
16.5 | 1.595 | 0.04693 | -0.069 | 33.985
17 | 1.589 | 0.05009 | -0.07 | 31.725
17.5 | 1.58 | 0.05346 | -0.071 | 29.55
18 | 1.565 | 0.058 | -0.071 | 26.98
18.5 | 1.549 | 0.06213 | -0.072 | 24.94
19 | 1.529 | 0.06759 | -0.072 | 22.621
19.5 | 1.503 | 0.07472 | -0.072 | 20.118
20 | 1.472 | 0.08414 | -0.072 | 17.496

## 42. Re 1M Mach 0.00 (2)
BIGFOIL.COM POLAR EXPORT
GA 40-219
GA 40-219 |  |  |  | Cl Max: | 1.296 | at alpha= | 19.5 | deg
XFOIL ncrit=9 |  |  |  | L/D Max: | 118.953 | at alpha= | 6.5 | deg
Re: | 1000000 |  |  | Cd Min: | 0.20978 | at alpha= | -20 | deg
Mach: | 0 |  |  | Cl=0 at alpha= | -1.5838 | deg
|  |  |  | @ Cl=0.1, Cd= | 0.0069989
|  |  |  | @ Cl=0.4, Cd= | 0.0071878
|  |  |  | @ Cl=0.6, Cd= | 0.00727
alpha (deg) | Cl | Cd | Cm | Cl/Cd
-20 | -0.5232 | 0.20978 | -0.0031 | -2.494
-19 | -0.8886 | 0.09599 | -0.0561 | -9.2572
-18.5 | -0.8983 | 0.08655 | -0.0618 | -10.379
-18 | -0.9227 | 0.07559 | -0.0674 | -12.2066
-17.5 | -0.9503 | 0.06526 | -0.0715 | -14.5618
-17 | -0.9547 | 0.05865 | -0.0739 | -16.2779
-16.5 | -0.9603 | 0.05285 | -0.0745 | -18.1703
-16 | -0.9219 | 0.04666 | -0.0841 | -19.7578
-15.5 | -0.9174 | 0.04262 | -0.0834 | -21.5251
-15 | -0.9094 | 0.03909 | -0.0821 | -23.2643
-14.5 | -0.8961 | 0.0361 | -0.0808 | -24.8227
-14 | -0.8792 | 0.03363 | -0.0794 | -26.1433
-13.5 | -0.8623 | 0.03067 | -0.0774 | -28.1154
-13 | -0.8396 | 0.02866 | -0.0758 | -29.2952
-12.5 | -0.8141 | 0.02684 | -0.0742 | -30.3316
-12 | -0.7881 | 0.02509 | -0.0723 | -31.4109
-11.5 | -0.7578 | 0.02377 | -0.0707 | -31.8805
-11 | -0.7271 | 0.02241 | -0.0688 | -32.4453
-10.5 | -0.7055 | 0.02044 | -0.0659 | -34.5157
-10 | -0.6742 | 0.01926 | -0.0638 | -35.0052
-9.5 | -0.6436 | 0.01808 | -0.0614 | -35.5973
-9 | -0.6101 | 0.01714 | -0.0591 | -35.5951
-8.5 | -0.5881 | 0.01568 | -0.0552 | -37.5064
-8 | -0.5567 | 0.01484 | -0.0521 | -37.5135
-7.5 | -0.5222 | 0.01412 | -0.0493 | -36.983
-7 | -0.4972 | 0.01333 | -0.0446 | -37.2993
-6.5 | -0.4608 | 0.01276 | -0.0418 | -36.1129
-6 | -0.4161 | 0.01228 | -0.0403 | -33.8844
-5.5 | -0.3729 | 0.01167 | -0.0386 | -31.9537
-5 | -0.326 | 0.01123 | -0.0375 | -29.0294
-4 | -0.2444 | 0.00928 | -0.0337 | -26.3362
-3.5 | -0.2159 | 0.00728 | -0.0301 | -29.6566
-3 | -0.1628 | 0.00702 | -0.03 | -23.1909
-2.5 | -0.1057 | 0.00695 | -0.0305 | -15.2086
-2 | -0.0482 | 0.00693 | -0.0311 | -6.9553
-1.5 | 0.0097 | 0.00695 | -0.0318 | 1.3957
-1 | 0.0681 | 0.00695 | -0.0326 | 9.7986
-0.5 | 0.1268 | 0.00704 | -0.0336 | 18.0114
0 | 0.1858 | 0.00703 | -0.0346 | 26.4296
0.5 | 0.2444 | 0.00702 | -0.0355 | 34.8148
1 | 0.3034 | 0.00707 | -0.0365 | 42.9137
1.5 | 0.3618 | 0.00709 | -0.0374 | 51.0296
2 | 0.4204 | 0.00724 | -0.0384 | 58.0663
2.5 | 0.4788 | 0.00727 | -0.0393 | 65.8597
3 | 0.5367 | 0.00727 | -0.0401 | 73.8239
4 | 0.6507 | 0.00727 | -0.0414 | 89.5048
4.5 | 0.7066 | 0.00732 | -0.0418 | 96.5301
5 | 0.7629 | 0.00732 | -0.0423 | 104.2213
5.5 | 0.8182 | 0.00744 | -0.0427 | 109.9731
6 | 0.8712 | 0.0075 | -0.0426 | 116.16
6.5 | 0.9207 | 0.00774 | -0.0419 | 118.9535
7 | 0.9557 | 0.00841 | -0.0387 | 113.6385
7.5 | 0.9546 | 0.00981 | -0.0291 | 97.3089
8 | 0.9413 | 0.01159 | -0.0182 | 81.2166
8.5 | 0.9376 | 0.0136 | -0.0102 | 68.9412
9 | 0.9382 | 0.01578 | -0.0036 | 59.455
9.5 | 0.9456 | 0.01787 | 0.0017 | 52.9155
10 | 0.9579 | 0.01983 | 0.0061 | 48.3056
10.5 | 0.9756 | 0.0217 | 0.0094 | 44.9585
12.5 | 1.0887 | 0.03137 | 0.0098 | 34.7051
13 | 1.1101 | 0.03386 | 0.0113 | 32.785
13.5 | 1.1322 | 0.03637 | 0.0124 | 31.1301
14 | 1.1528 | 0.03907 | 0.0136 | 29.506
14.5 | 1.1713 | 0.04204 | 0.0146 | 27.8616
15 | 1.1924 | 0.04487 | 0.0153 | 26.5745
15.5 | 1.2094 | 0.04813 | 0.016 | 25.1278
16 | 1.2206 | 0.05204 | 0.0167 | 23.455
16.5 | 1.2409 | 0.05518 | 0.0169 | 22.4882
17 | 1.2556 | 0.05901 | 0.017 | 21.2777
17.5 | 1.2656 | 0.06339 | 0.017 | 19.9653
18 | 1.268 | 0.06877 | 0.0167 | 18.4383
18.5 | 1.2813 | 0.07312 | 0.0161 | 17.5232
19 | 1.2903 | 0.07808 | 0.0152 | 16.5254
19.5 | 1.296 | 0.08359 | 0.0139 | 15.5042
20 | 1.2925 | 0.09045 | 0.0121 | 14.2897

## 43. Re 1M Mach 0.10 (1)
BIGFOIL.COM POLAR EXPORT
GA 40-219
GA 40-219 |  |  |  | Cl Max: | 1.582 | at alpha= | 15.5 | deg
JavaFoil+Calcfoil stall+Eppler ext transition |  |  |  | L/D Max: | 129.156 | at alpha= | 7.5 | deg
Re: | 1000000 |  |  | Cd Min: | 0.00649 | at alpha= | -0.5 | deg
Mach: | 0.1 |  |  | Cl=0 at alpha= | -1.6825 | deg
|  |  |  | @ Cl=0.1, Cd= | 0.0065056
|  |  |  | @ Cl=0.4, Cd= | 0.0066444
|  |  |  | @ Cl=0.6, Cd= | 0.006674
alpha (deg) | Cl | Cd | Cm | Cl/Cd
-17 | -0.845 | 0.13199 | 0.003 | -6.4
-16.5 | -0.857 | 0.12663 | 0.002 | -6.764
-16 | -0.866 | 0.12089 | 0.002 | -7.161
-15.5 | -0.873 | 0.11362 | 0.001 | -7.684
-15 | -0.877 | 0.10913 | 0.001 | -8.04
-14.5 | -0.882 | 0.09999 | 0 | -8.822
-14 | -0.881 | 0.09538 | 0 | -9.233
-13.5 | -0.877 | 0.08926 | -0.001 | -9.829
-13 | -0.871 | 0.08351 | -0.002 | -10.429
-12.5 | -0.863 | 0.07741 | -0.002 | -11.143
-12 | -0.983 | 0.02421 | -0.005 | -40.605
-11.5 | -0.972 | 0.02132 | -0.006 | -45.603
-11 | -0.951 | 0.01989 | -0.007 | -47.799
-10.5 | -0.924 | 0.01908 | -0.009 | -48.437
-10 | -0.893 | 0.01806 | -0.01 | -49.455
-9.5 | -0.858 | 0.01647 | -0.011 | -52.107
-9 | -0.819 | 0.01556 | -0.012 | -52.646
-8.5 | -0.777 | 0.01444 | -0.013 | -53.804
-8 | -0.731 | 0.01377 | -0.015 | -53.093
-7.5 | -0.683 | 0.01383 | -0.016 | -49.367
-7 | -0.632 | 0.01332 | -0.017 | -47.433
-6.5 | -0.578 | 0.01278 | -0.018 | -45.264
-6 | -0.523 | 0.0123 | -0.02 | -42.564
-5.5 | -0.467 | 0.01167 | -0.021 | -39.977
-5 | -0.408 | 0.01123 | -0.022 | -36.343
-4.5 | -0.349 | 0.01084 | -0.024 | -32.155
-4 | -0.288 | 0.01054 | -0.025 | -27.359
-3.5 | -0.227 | 0.01022 | -0.026 | -22.231
-3 | -0.165 | 0.00995 | -0.028 | -16.603
-2.5 | -0.103 | 0.00655 | -0.029 | -15.687
-2 | -0.04 | 0.00652 | -0.03 | -6.148
-1.5 | 0.023 | 0.00656 | -0.032 | 3.478
-1 | 0.086 | 0.00651 | -0.033 | 13.173
-0.5 | 0.149 | 0.00649 | -0.034 | 22.912
0 | 0.214 | 0.00666 | -0.035 | 32.103
0.5 | 0.277 | 0.00665 | -0.037 | 41.717
1 | 0.341 | 0.00671 | -0.038 | 50.792
1.5 | 0.404 | 0.00664 | -0.039 | 60.928
2 | 0.468 | 0.00679 | -0.041 | 68.903
2.5 | 0.531 | 0.00687 | -0.042 | 77.357
3 | 0.595 | 0.00667 | -0.043 | 89.223
3.5 | 0.658 | 0.00672 | -0.044 | 97.981
4 | 0.718 | 0.00708 | -0.046 | 101.52
4.5 | 0.781 | 0.00717 | -0.047 | 108.921
5 | 0.843 | 0.00738 | -0.048 | 114.173
5.5 | 0.895 | 0.00763 | -0.049 | 117.224
6 | 0.952 | 0.00791 | -0.05 | 120.335
6.5 | 1.008 | 0.00793 | -0.051 | 127.112
7 | 1.062 | 0.00827 | -0.052 | 128.434
7.5 | 1.116 | 0.00864 | -0.053 | 129.156
8 | 1.151 | 0.01778 | -0.054 | 64.765
8.5 | 1.202 | 0.01888 | -0.055 | 63.681
9 | 1.251 | 0.01992 | -0.056 | 62.792
9.5 | 1.296 | 0.02087 | -0.057 | 62.1
10 | 1.339 | 0.02193 | -0.058 | 61.065
10.5 | 1.379 | 0.02315 | -0.059 | 59.575
11 | 1.416 | 0.02437 | -0.06 | 58.112
11.5 | 1.45 | 0.02575 | -0.061 | 56.323
12 | 1.48 | 0.02722 | -0.062 | 54.382
12.5 | 1.507 | 0.02865 | -0.063 | 52.614
13 | 1.529 | 0.03116 | -0.064 | 49.067
13.5 | 1.548 | 0.03296 | -0.065 | 46.962
14 | 1.563 | 0.03501 | -0.066 | 44.641
14.5 | 1.573 | 0.0373 | -0.066 | 42.168
15 | 1.58 | 0.03951 | -0.067 | 39.991
15.5 | 1.582 | 0.04226 | -0.068 | 37.433
16 | 1.58 | 0.04511 | -0.069 | 35.022
16.5 | 1.574 | 0.04822 | -0.07 | 32.641
17 | 1.564 | 0.0516 | -0.07 | 30.316
17.5 | 1.551 | 0.05536 | -0.071 | 28.009
18 | 1.532 | 0.05984 | -0.071 | 25.607
18.5 | 1.51 | 0.06497 | -0.072 | 23.247
19 | 1.483 | 0.07212 | -0.072 | 20.564
19.5 | 1.449 | 0.08149 | -0.071 | 17.788
20 | 1.384 | 0.10629 | -0.068 | 13.023

## 44. Re 1M Mach 0.10 (2)
BIGFOIL.COM POLAR EXPORT
GA 40-219
GA 40-219 |  |  |  | Cl Max: | 1.2843 | at alpha= | 19.5 | deg
XFOIL ncrit=9 |  |  |  | L/D Max: | 116.361 | at alpha= | 6 | deg
Re: | 1000000 |  |  | Cd Min: | 0.09479 | at alpha= | 20 | deg
Mach: | 0.1 |  |  | Cl=0 at alpha= | -1.584 | deg
|  |  |  | @ Cl=0.1, Cd= | 0.0070226
|  |  |  | @ Cl=0.4, Cd= | 0.0072157
|  |  |  | @ Cl=0.6, Cd= | 0.0073483
alpha (deg) | Cl | Cd | Cm | Cl/Cd
-16.5 | -0.9247 | 0.05742 | -0.076 | -16.1041
-16 | -0.8967 | 0.05017 | -0.0855 | -17.8732
-15.5 | -0.8991 | 0.04532 | -0.0849 | -19.8389
-15 | -0.8963 | 0.04111 | -0.0838 | -21.8025
-14.5 | -0.8868 | 0.03764 | -0.0825 | -23.56
-14 | -0.872 | 0.03482 | -0.0811 | -25.0431
-13.5 | -0.8561 | 0.03181 | -0.0793 | -26.9129
-13 | -0.8357 | 0.02947 | -0.0775 | -28.3577
-12.5 | -0.8108 | 0.02754 | -0.0759 | -29.4408
-12 | -0.7849 | 0.02571 | -0.074 | -30.529
-11.5 | -0.7554 | 0.02428 | -0.0723 | -31.112
-11 | -0.725 | 0.02282 | -0.0703 | -31.7704
-10.5 | -0.7018 | 0.0209 | -0.0675 | -33.5789
-10 | -0.6709 | 0.01964 | -0.0654 | -34.1599
-9.5 | -0.6405 | 0.01841 | -0.0629 | -34.7909
-9 | -0.6073 | 0.0174 | -0.0606 | -34.9023
-8.5 | -0.5841 | 0.01595 | -0.0568 | -36.6207
-8 | -0.5536 | 0.01503 | -0.0537 | -36.833
-7.5 | -0.5189 | 0.01426 | -0.0509 | -36.3885
-7 | -0.4928 | 0.01344 | -0.0464 | -36.6667
-6.5 | -0.4599 | 0.01284 | -0.0428 | -35.8178
-6 | -0.4161 | 0.01234 | -0.0411 | -33.7196
-5.5 | -0.3731 | 0.01173 | -0.0393 | -31.8073
-5 | -0.3263 | 0.0113 | -0.0381 | -28.8761
-4.5 | -0.2778 | 0.01082 | -0.0372 | -25.6747
-4 | -0.2433 | 0.00944 | -0.0343 | -25.7733
-3.5 | -0.2166 | 0.00734 | -0.0304 | -29.5095
-3 | -0.1637 | 0.00705 | -0.0302 | -23.2199
-2.5 | -0.1062 | 0.00697 | -0.0307 | -15.2367
-2 | -0.0485 | 0.00695 | -0.0313 | -6.9784
-1.5 | 0.0098 | 0.00697 | -0.032 | 1.406
-1 | 0.0685 | 0.00698 | -0.0328 | 9.8138
-0.5 | 0.1276 | 0.00706 | -0.0338 | 18.0737
0 | 0.187 | 0.00706 | -0.0348 | 26.4873
0.5 | 0.2459 | 0.00704 | -0.0357 | 34.929
1 | 0.3052 | 0.00709 | -0.0367 | 43.0465
1.5 | 0.3639 | 0.00713 | -0.0376 | 51.0379
2 | 0.4229 | 0.00727 | -0.0386 | 58.1706
2.5 | 0.4817 | 0.0073 | -0.0395 | 65.9863
3 | 0.5399 | 0.0073 | -0.0403 | 73.9589
3.5 | 0.5981 | 0.00735 | -0.0411 | 81.3741
4 | 0.6546 | 0.0073 | -0.0415 | 89.6712
4.5 | 0.7107 | 0.00734 | -0.0419 | 96.8256
5 | 0.7674 | 0.00736 | -0.0424 | 104.2663
5.5 | 0.8231 | 0.00747 | -0.0428 | 110.1874
6 | 0.8762 | 0.00753 | -0.0426 | 116.3612
7 | 0.9583 | 0.00851 | -0.0381 | 112.6087
7.5 | 0.9519 | 0.00996 | -0.0274 | 95.5723
8 | 0.9385 | 0.01185 | -0.0167 | 79.1983
8.5 | 0.9348 | 0.01394 | -0.0088 | 67.0588
9 | 0.9349 | 0.01622 | -0.0023 | 57.6387
10 | 0.9545 | 0.02036 | 0.0073 | 46.8811
10.5 | 0.9737 | 0.02223 | 0.0104 | 43.8012
12.5 | 1.0867 | 0.03217 | 0.0108 | 33.7799
13 | 1.1071 | 0.03479 | 0.0123 | 31.8224
13.5 | 1.1304 | 0.03727 | 0.0135 | 30.33
14 | 1.1493 | 0.04019 | 0.0147 | 28.5967
14.5 | 1.1685 | 0.04317 | 0.0157 | 27.0674
15 | 1.1898 | 0.04605 | 0.0164 | 25.8371
15.5 | 1.2049 | 0.04958 | 0.0171 | 24.3021
16 | 1.2174 | 0.05346 | 0.0177 | 22.7722
16.5 | 1.2362 | 0.05686 | 0.0179 | 21.7411
17 | 1.2504 | 0.06081 | 0.018 | 20.5624
17.5 | 1.2571 | 0.06566 | 0.0179 | 19.1456
18 | 1.2628 | 0.07082 | 0.0175 | 17.8311
18.5 | 1.2743 | 0.07548 | 0.0168 | 16.8826
19 | 1.2819 | 0.08075 | 0.0157 | 15.8749
19.5 | 1.2843 | 0.08686 | 0.0142 | 14.7859
20 | 1.2737 | 0.09479 | 0.012 | 13.4371

## 45. Re 1M Mach 0.25 (1)
BIGFOIL.COM POLAR EXPORT
GA 40-219
GA 40-219 |  |  |  | Cl Max: | 1.508 | at alpha= | 13.5 | deg
JavaFoil+Calcfoil stall+Eppler ext transition |  |  |  | L/D Max: | 126.099 | at alpha= | 7 | deg
Re: | 1000000 |  |  | Cd Min: | 0.0065 | at alpha= | 0 | deg
Mach: | 0.25 |  |  | Cl=0 at alpha= | -1.6797 | deg
|  |  |  | @ Cl=0.1, Cd= | 0.0066169
|  |  |  | @ Cl=0.4, Cd= | 0.0067231
|  |  |  | @ Cl=0.6, Cd= | 0.0067557
alpha (deg) | Cl | Cd | Cm | Cl/Cd
-15.5 | -0.668 | 0.12379 | 0.001 | -5.393
-15 | -0.701 | 0.11534 | 0.001 | -6.077
-14.5 | -0.729 | 0.1084 | 0 | -6.729
-14 | -0.753 | 0.10378 | 0 | -7.251
-13.5 | -0.771 | 0.09668 | -0.001 | -7.97
-13 | -0.783 | 0.09101 | -0.001 | -8.603
-12.5 | -0.79 | 0.08455 | -0.002 | -9.338
-12 | -0.792 | 0.07954 | -0.003 | -9.953
-11.5 | -0.793 | 0.071 | -0.004 | -11.171
-11 | -0.779 | 0.06877 | -0.004 | -11.333
-10.5 | -0.899 | 0.02116 | -0.009 | -42.487
-10 | -0.881 | 0.01944 | -0.01 | -45.336
-9.5 | -0.854 | 0.01819 | -0.011 | -46.927
-9 | -0.821 | 0.01644 | -0.013 | -49.916
-8.5 | -0.783 | 0.01507 | -0.014 | -51.967
-8 | -0.74 | 0.01429 | -0.015 | -51.787
-7.5 | -0.693 | 0.01445 | -0.016 | -47.971
-7 | -0.643 | 0.01381 | -0.018 | -46.567
-6.5 | -0.59 | 0.01324 | -0.019 | -44.584
-6 | -0.535 | 0.01274 | -0.02 | -41.959
-5.5 | -0.477 | 0.01198 | -0.022 | -39.816
-5 | -0.418 | 0.01153 | -0.023 | -36.218
-4.5 | -0.357 | 0.0111 | -0.024 | -32.148
-4 | -0.295 | 0.0108 | -0.026 | -27.328
-3.5 | -0.233 | 0.01045 | -0.027 | -22.266
-3 | -0.169 | 0.0101 | -0.028 | -16.776
-2.5 | -0.106 | 0.00662 | -0.03 | -15.944
-2 | -0.041 | 0.00659 | -0.031 | -6.253
-1.5 | 0.023 | 0.0066 | -0.032 | 3.549
-1 | 0.088 | 0.00658 | -0.034 | 13.403
-0.5 | 0.153 | 0.00678 | -0.035 | 22.546
0 | 0.22 | 0.0065 | -0.036 | 33.794
0.5 | 0.285 | 0.00675 | -0.038 | 42.221
1 | 0.35 | 0.0068 | -0.039 | 51.469
1.5 | 0.415 | 0.0067 | -0.04 | 62.051
2 | 0.481 | 0.00661 | -0.042 | 72.708
2.5 | 0.546 | 0.00698 | -0.043 | 78.247
3 | 0.611 | 0.00671 | -0.044 | 91.071
3.5 | 0.676 | 0.0068 | -0.046 | 99.449
4 | 0.738 | 0.00722 | -0.047 | 102.23
4.5 | 0.802 | 0.00737 | -0.048 | 108.887
5 | 0.855 | 0.00768 | -0.049 | 111.223
5.5 | 0.914 | 0.00794 | -0.05 | 115.116
6 | 0.972 | 0.00827 | -0.051 | 117.523
6.5 | 1.029 | 0.00827 | -0.052 | 124.511
7 | 1.086 | 0.00861 | -0.054 | 126.099
7.5 | 1.126 | 0.01597 | -0.054 | 70.513
8 | 1.176 | 0.01877 | -0.055 | 62.647
8.5 | 1.227 | 0.02005 | -0.056 | 61.186
9 | 1.274 | 0.02119 | -0.057 | 60.118
9.5 | 1.318 | 0.02227 | -0.058 | 59.179
10 | 1.358 | 0.0235 | -0.059 | 57.79
10.5 | 1.395 | 0.02455 | -0.06 | 56.799
11 | 1.427 | 0.02629 | -0.061 | 54.263
11.5 | 1.454 | 0.02786 | -0.062 | 52.194
12 | 1.477 | 0.02951 | -0.063 | 50.036
12.5 | 1.492 | 0.03232 | -0.064 | 46.18
13 | 1.503 | 0.03436 | -0.065 | 43.756
13.5 | 1.508 | 0.0363 | -0.066 | 41.55
14 | 1.507 | 0.03906 | -0.067 | 38.567
14.5 | 1.498 | 0.04189 | -0.068 | 35.767
15 | 1.482 | 0.04537 | -0.069 | 32.671
15.5 | 1.46 | 0.04878 | -0.069 | 29.927
16 | 1.428 | 0.05393 | -0.07 | 26.477
16.5 | 1.388 | 0.05993 | -0.07 | 23.163
17 | 1.335 | 0.07021 | -0.069 | 19.013
17.5 | 1.217 | 0.10947 | -0.061 | 11.117
18 | 1.136 | 0.13974 | -0.053 | 8.133
18.5 | 1.081 | 0.15319 | -0.051 | 7.057

## 46. Re 1M Mach 0.25 (2)
BIGFOIL.COM POLAR EXPORT
GA 40-219
GA 40-219 |  |  |  | Cl Max: | 1.2253 | at alpha= | 18.5 | deg
XFOIL ncrit=9 |  |  |  | L/D Max: | 117.136 | at alpha= | 6.5 | deg
Re: | 1000000 |  |  | Cd Min: | 0.21525 | at alpha= | -20 | deg
Mach: | 0.25 |  |  | Cl=0 at alpha= | -1.5832 | deg
|  |  |  | @ Cl=0.1, Cd= | 0.0071808
|  |  |  | @ Cl=0.4, Cd= | 0.0073419
|  |  |  | @ Cl=0.6, Cd= | 0.0075645
alpha (deg) | Cl | Cd | Cm | Cl/Cd
-20 | -0.5249 | 0.21525 | -0.0021 | -2.4386
-19.5 | -0.5163 | 0.20531 | -0.0081 | -2.5147
-18 | -0.456 | 0.18389 | -0.0238 | -2.4797
-17.5 | -0.43 | 0.17646 | -0.0307 | -2.4368
-17 | -0.4211 | 0.16906 | -0.0338 | -2.4908
-16 | -0.5956 | 0.10147 | -0.0648 | -5.8697
-15.5 | -0.6715 | 0.07884 | -0.0788 | -8.5173
-15 | -0.7204 | 0.06494 | -0.0857 | -11.0933
-14.5 | -0.7568 | 0.05465 | -0.0889 | -13.8481
-13.5 | -0.7933 | 0.04072 | -0.0889 | -19.4818
-13 | -0.792 | 0.0363 | -0.0872 | -21.8182
-12.5 | -0.7839 | 0.03237 | -0.085 | -24.2169
-12 | -0.7639 | 0.02962 | -0.0829 | -25.79
-11.5 | -0.7397 | 0.02762 | -0.0809 | -26.7813
-11 | -0.7116 | 0.02553 | -0.0787 | -27.8731
-10.5 | -0.6811 | 0.02384 | -0.0764 | -28.5696
-10 | -0.6536 | 0.02186 | -0.0737 | -29.8994
-9.5 | -0.6235 | 0.02036 | -0.071 | -30.6238
-9 | -0.5907 | 0.01901 | -0.0686 | -31.0731
-8.5 | -0.5586 | 0.01777 | -0.0658 | -31.435
-8 | -0.5357 | 0.01619 | -0.0617 | -33.0883
-7.5 | -0.5014 | 0.01523 | -0.0588 | -32.9219
-7 | -0.4686 | 0.01435 | -0.0554 | -32.6551
-6.5 | -0.445 | 0.01326 | -0.0503 | -33.5596
-6 | -0.4121 | 0.01271 | -0.0463 | -32.4233
-5.5 | -0.372 | 0.01211 | -0.0435 | -30.7184
-5 | -0.3255 | 0.01164 | -0.0418 | -27.9639
-4.5 | -0.278 | 0.01111 | -0.0403 | -25.0225
-4 | -0.2345 | 0.01031 | -0.0382 | -22.7449
-3.5 | -0.2173 | 0.00786 | -0.0326 | -27.6463
-3 | -0.1682 | 0.0072 | -0.0315 | -23.3611
-2.5 | -0.1093 | 0.00709 | -0.0319 | -15.4161
-2 | -0.0501 | 0.00706 | -0.0323 | -7.0963
-1.5 | 0.01 | 0.00709 | -0.033 | 1.4104
-1 | 0.0708 | 0.0072 | -0.0338 | 9.8333
-0.5 | 0.1318 | 0.00716 | -0.0348 | 18.4078
0 | 0.1931 | 0.00718 | -0.0358 | 26.8942
0.5 | 0.2541 | 0.00718 | -0.0367 | 35.39
1 | 0.315 | 0.00723 | -0.0377 | 43.5685
2 | 0.4365 | 0.00739 | -0.0396 | 59.0663
2.5 | 0.4973 | 0.00745 | -0.0405 | 66.7517
3 | 0.5577 | 0.00748 | -0.0413 | 74.5588
3.5 | 0.6178 | 0.0076 | -0.0421 | 81.2895
4 | 0.676 | 0.00749 | -0.0424 | 90.2537
4.5 | 0.7336 | 0.0075 | -0.0425 | 97.8133
5 | 0.7919 | 0.00758 | -0.0428 | 104.4723
5.5 | 0.8492 | 0.00764 | -0.0429 | 111.1518
6 | 0.9021 | 0.00777 | -0.0422 | 116.1004
6.5 | 0.9488 | 0.0081 | -0.0403 | 117.1358
7 | 0.9623 | 0.00916 | -0.0327 | 105.0546
7.5 | 0.9392 | 0.01101 | -0.0195 | 85.3043
8 | 0.9246 | 0.01344 | -0.0095 | 68.7946
8.5 | 0.9193 | 0.01601 | -0.0021 | 57.4204
9 | 0.9189 | 0.01864 | 0.0041 | 49.2972
9.5 | 0.9272 | 0.02102 | 0.009 | 44.1104
10 | 0.9404 | 0.02321 | 0.0132 | 40.517
10.5 | 0.9605 | 0.02544 | 0.0159 | 37.7555
11 | 1.014 | 0.02847 | 0.0105 | 35.6164
11.5 | 1.0331 | 0.03118 | 0.0126 | 33.1334
12 | 1.0532 | 0.03394 | 0.0145 | 31.0312
12.5 | 1.0764 | 0.03658 | 0.016 | 29.4259
13 | 1.0968 | 0.03953 | 0.0175 | 27.746
13.5 | 1.1174 | 0.04259 | 0.0188 | 26.2362
14 | 1.1331 | 0.04614 | 0.0201 | 24.5579
14.5 | 1.1536 | 0.04943 | 0.0209 | 23.3381
15 | 1.1698 | 0.05317 | 0.0217 | 22.0011
15.5 | 1.1794 | 0.05768 | 0.0224 | 20.4473
16 | 1.1944 | 0.06186 | 0.0226 | 19.3081
16.5 | 1.2078 | 0.06633 | 0.0226 | 18.209
17 | 1.2109 | 0.07207 | 0.0223 | 16.8017
17.5 | 1.2161 | 0.07778 | 0.0215 | 15.6351
18 | 1.2223 | 0.08365 | 0.0204 | 14.6121
18.5 | 1.2253 | 0.09012 | 0.0187 | 13.5963
19 | 1.2228 | 0.09745 | 0.0164 | 12.548
19.5 | 1.215 | 0.10577 | 0.0134 | 11.4872
20 | 1.2121 | 0.11367 | 0.01 | 10.6633

## 47. Re 1M Mach 0.50 (1)
BIGFOIL.COM POLAR EXPORT
GA 40-219
GA 40-219 |  |  |  | Cl Max: | 1.332 | at alpha= | 9.5 | deg
JavaFoil+Calcfoil stall+Eppler ext transition |  |  |  | L/D Max: | 108.714 | at alpha= | 6.5 | deg
Re: | 1000000 |  |  | Cd Min: | 0.00702 | at alpha= | -1.5 | deg
Mach: | 0.5 |  |  | Cl=0 at alpha= | -1.6806 | deg
|  |  |  | @ Cl=0.1, Cd= | 0.0070435
|  |  |  | @ Cl=0.4, Cd= | 0.0072946
|  |  |  | @ Cl=0.6, Cd= | 0.00775
alpha (deg) | Cl | Cd | Cm | Cl/Cd
-20 | -1.045 | 0.20207 | 0.008 | -5.17
-19.5 | -1.017 | 0.19905 | 0.007 | -5.11
-19 | -0.99 | 0.19046 | 0.007 | -5.196
-18.5 | -0.965 | 0.18339 | 0.006 | -5.263
-18 | -0.935 | 0.1783 | 0.005 | -5.245
-17.5 | -0.904 | 0.17493 | 0.004 | -5.17
-17 | -0.876 | 0.1698 | 0.004 | -5.158
-16.5 | -0.848 | 0.16565 | 0.003 | -5.118
-16 | -0.819 | 0.15946 | 0.002 | -5.139
-15.5 | -0.792 | 0.14743 | 0.002 | -5.369
-15 | -0.763 | 0.14342 | 0.001 | -5.323
-14.5 | -0.736 | 0.13858 | 0 | -5.308
-14 | -0.709 | 0.13406 | 0 | -5.287
-13.5 | -0.677 | 0.12505 | -0.001 | -5.418
-13 | -0.649 | 0.1217 | -0.002 | -5.332
-12.5 | -0.621 | 0.11471 | -0.002 | -5.411
-12 | -0.592 | 0.11361 | -0.003 | -5.214
-11.5 | -0.564 | 0.11032 | -0.003 | -5.114
-11 | -0.536 | 0.10046 | -0.004 | -5.336
-10.5 | -0.508 | 0.09751 | -0.005 | -5.206
-10 | -0.479 | 0.0754 | -0.005 | -6.35
-9.5 | -0.451 | 0.06769 | -0.006 | -6.656
-9 | -0.422 | 0.06075 | -0.006 | -6.946
-8.5 | -0.394 | 0.06179 | -0.007 | -6.369
-8 | -0.524 | 0.05562 | -0.008 | -9.417
-7.5 | -0.566 | 0.05057 | -0.009 | -11.187
-7 | -0.552 | 0.04623 | -0.009 | -11.938
-6.5 | -0.625 | 0.0156 | -0.021 | -40.086
-6 | -0.577 | 0.01484 | -0.022 | -38.848
-5.5 | -0.52 | 0.01417 | -0.024 | -36.679
-5 | -0.457 | 0.01349 | -0.025 | -33.916
-4.5 | -0.392 | 0.01288 | -0.027 | -30.466
-4 | -0.325 | 0.01204 | -0.028 | -27.031
-3.5 | -0.257 | 0.01149 | -0.03 | -22.355
-3 | -0.187 | 0.01142 | -0.031 | -16.398
-2.5 | -0.118 | 0.00707 | -0.033 | -16.663
-2 | -0.046 | 0.00705 | -0.035 | -6.526
-1.5 | 0.026 | 0.00702 | -0.036 | 3.732
-1 | 0.099 | 0.00704 | -0.038 | 14.003
-0.5 | 0.171 | 0.00729 | -0.039 | 23.427
0 | 0.245 | 0.00727 | -0.041 | 33.746
0.5 | 0.319 | 0.00732 | -0.042 | 43.537
1 | 0.387 | 0.00728 | -0.043 | 53.179
1.5 | 0.458 | 0.00736 | -0.044 | 62.25
2 | 0.529 | 0.00762 | -0.046 | 69.475
2.5 | 0.6 | 0.00775 | -0.047 | 77.333
3 | 0.67 | 0.00793 | -0.049 | 84.455
3.5 | 0.74 | 0.00809 | -0.05 | 91.415
4 | 0.805 | 0.00842 | -0.051 | 95.591
4.5 | 0.873 | 0.0087 | -0.053 | 100.275
5 | 0.939 | 0.00907 | -0.054 | 103.606
5.5 | 1.004 | 0.00944 | -0.055 | 106.434
6 | 1.067 | 0.00987 | -0.057 | 108.106
6.5 | 1.127 | 0.01037 | -0.058 | 108.714
7 | 1.169 | 0.01964 | -0.058 | 59.532
7.5 | 1.219 | 0.02281 | -0.059 | 53.46
8 | 1.266 | 0.02443 | -0.061 | 51.821
8.5 | 1.305 | 0.02627 | -0.062 | 49.684
9 | 1.331 | 0.02838 | -0.063 | 46.876
9.5 | 1.332 | 0.03087 | -0.064 | 43.148
10 | 1.292 | 0.03505 | -0.065 | 36.858
10.5 | 1.121 | 0.03913 | -0.066 | 28.648
11 | 0.836 | 0.04698 | -0.066 | 17.804
11.5 | 0.758 | 0.093 | -0.031 | 8.147
12 | 0.787 | 0.10588 | -0.033 | 7.428
12.5 | 0.815 | 0.11837 | -0.034 | 6.883
13 | 0.843 | 0.12543 | -0.035 | 6.722
13.5 | 0.873 | 0.13139 | -0.039 | 6.646
14 | 0.903 | 0.14188 | -0.042 | 6.363
14.5 | 0.931 | 0.14173 | -0.042 | 6.569

## 48. Re 1M Mach 0.50 (2)
BIGFOIL.COM POLAR EXPORT
GA 40-219
GA 40-219 |  |  |  | Cl Max: | 1.0593 | at alpha= | 14.5 | deg
XFOIL ncrit=9 |  |  |  | L/D Max: | 108.215 | at alpha= | 6 | deg
Re: | 1000000 |  |  | Cd Min: | 0.23636 | at alpha= | -20 | deg
Mach: | 0.5 |  |  | Cl=0 at alpha= | -1.5811 | deg
|  |  |  | @ Cl=0.1, Cd= | 0.0077915
|  |  |  | @ Cl=0.4, Cd= | 0.0080777
|  |  |  | @ Cl=0.6, Cd= | 0.008463
alpha (deg) | Cl | Cd | Cm | Cl/Cd
-20 | -0.5439 | 0.23636 | 0.001 | -2.3012
-19.5 | -0.5143 | 0.22495 | -0.0098 | -2.2863
-19 | -0.4935 | 0.21563 | -0.0168 | -2.2886
-18.5 | -0.473 | 0.20897 | -0.0195 | -2.2635
-18 | -0.4506 | 0.20304 | -0.0225 | -2.2193
-17.5 | -0.4309 | 0.19601 | -0.0264 | -2.1984
-17 | -0.4131 | 0.18811 | -0.0308 | -2.1961
-16 | -0.3901 | 0.16819 | -0.0415 | -2.3194
-15.5 | -0.3666 | 0.16263 | -0.0443 | -2.2542
-15 | -0.3478 | 0.15554 | -0.0483 | -2.2361
-14 | -0.3339 | 0.13481 | -0.0586 | -2.4768
-13.5 | -0.3332 | 0.1238 | -0.0642 | -2.6914
-13 | -0.3377 | 0.11216 | -0.0704 | -3.0109
-12.5 | -0.3534 | 0.09853 | -0.0778 | -3.5867
-12 | -0.3865 | 0.08109 | -0.0883 | -4.7663
-11.5 | -0.4293 | 0.06591 | -0.0982 | -6.5134
-11 | -0.4614 | 0.05518 | -0.1035 | -8.3617
-10.5 | -0.493 | 0.04605 | -0.1057 | -10.7058
-10 | -0.5215 | 0.03827 | -0.105 | -13.6269
-9.5 | -0.5291 | 0.0329 | -0.1024 | -16.0821
-9 | -0.5205 | 0.02872 | -0.0991 | -18.1233
-8.5 | -0.4943 | 0.02542 | -0.0953 | -19.4453
-8 | -0.4584 | 0.02305 | -0.0914 | -19.8872
-7.5 | -0.4258 | 0.02103 | -0.0876 | -20.2473
-7 | -0.3943 | 0.01922 | -0.0836 | -20.5151
-6.5 | -0.3666 | 0.01745 | -0.0791 | -21.0086
-6 | -0.3378 | 0.01581 | -0.0747 | -21.3662
-5.5 | -0.3028 | 0.01457 | -0.0706 | -20.7824
-5 | -0.2732 | 0.01332 | -0.0655 | -20.5105
-4.5 | -0.2393 | 0.01242 | -0.0606 | -19.2673
-4 | -0.2078 | 0.01182 | -0.0547 | -17.5804
-3.5 | -0.1742 | 0.01093 | -0.0494 | -15.9378
-3 | -0.1826 | 0.00805 | -0.0384 | -22.6832
-2.5 | -0.1241 | 0.00774 | -0.037 | -16.0336
-2 | -0.0573 | 0.00771 | -0.037 | -7.4319
-1.5 | 0.0111 | 0.00774 | -0.0375 | 1.4341
-1 | 0.0801 | 0.00778 | -0.0381 | 10.2956
-0.5 | 0.1496 | 0.00782 | -0.039 | 19.1304
0 | 0.2191 | 0.00796 | -0.04 | 27.5251
0.5 | 0.2877 | 0.00796 | -0.0409 | 36.1432
1 | 0.3567 | 0.00804 | -0.0418 | 44.3657
1.5 | 0.4257 | 0.0081 | -0.0426 | 52.5556
2 | 0.4948 | 0.0082 | -0.0434 | 60.3415
2.5 | 0.564 | 0.00842 | -0.0443 | 66.9834
3 | 0.6309 | 0.0085 | -0.0445 | 74.2235
3.5 | 0.6989 | 0.00856 | -0.0448 | 81.6472
4 | 0.7639 | 0.00855 | -0.0442 | 89.345
4.5 | 0.8259 | 0.00852 | -0.0429 | 96.9366
5 | 0.8873 | 0.0086 | -0.0415 | 103.1744
5.5 | 0.9439 | 0.00876 | -0.039 | 107.7511
6 | 0.9761 | 0.00902 | -0.0321 | 108.2151
7 | 0.9269 | 0.01405 | -0.0061 | 65.9715
7.5 | 0.8875 | 0.01846 | 0.0052 | 48.0769
8 | 0.8655 | 0.02263 | 0.0134 | 38.2457
8.5 | 0.8586 | 0.02647 | 0.0195 | 32.4367
9 | 0.8655 | 0.02986 | 0.024 | 28.9853
9.5 | 0.8812 | 0.03294 | 0.0278 | 26.7517
10 | 0.899 | 0.03602 | 0.0312 | 24.9584
10.5 | 0.9165 | 0.0392 | 0.0345 | 23.3801
11 | 0.9471 | 0.043 | 0.0345 | 22.0256
12 | 1.0102 | 0.05183 | 0.0323 | 19.4906
12.5 | 1.0235 | 0.05663 | 0.0337 | 18.0735
13 | 1.0386 | 0.06155 | 0.0348 | 16.8741
13.5 | 1.0485 | 0.06713 | 0.0354 | 15.6189
14 | 1.0548 | 0.0733 | 0.0355 | 14.3902
14.5 | 1.0593 | 0.07994 | 0.0351 | 13.2512
15 | 1.0593 | 0.08746 | 0.0338 | 12.1118
15.5 | 1.0523 | 0.09608 | 0.0313 | 10.9523
16 | 1.0401 | 0.10584 | 0.0275 | 9.8271
16.5 | 1.0221 | 0.11684 | 0.0222 | 8.7479
17 | 1.0022 | 0.12872 | 0.0155 | 7.7859
17.5 | 0.9815 | 0.1412 | 0.0078 | 6.9511
18 | 0.9546 | 0.15535 | -0.0014 | 6.1448
18.5 | 0.9171 | 0.17223 | -0.0128 | 5.3249
19 | 0.8831 | 0.18984 | -0.0242 | 4.6518
20 | 0.8515 | 0.22203 | -0.0432 | 3.8351

## 49. Re 2M Mach 0.00 (1)
BIGFOIL.COM POLAR EXPORT
GA 40-219
GA 40-219 |  |  |  | Cl Max: | 1.606 | at alpha= | 16 | deg
JavaFoil+Calcfoil stall+Eppler ext transition |  |  |  | L/D Max: | 157.264 | at alpha= | 7 | deg
Re: | 2000000 |  |  | Cd Min: | 0.00553 | at alpha= | -0.5 | deg
Mach: | 0 |  |  | Cl=0 at alpha= | -1.6825 | deg
|  |  |  | @ Cl=0.1, Cd= | 0.0055376
|  |  |  | @ Cl=0.4, Cd= | 0.0056241
|  |  |  | @ Cl=0.6, Cd= | 0.0056614
alpha (deg) | Cl | Cd | Cm | Cl/Cd
-19 | -0.831 | 0.15227 | 0.005 | -5.46
-18.5 | -0.846 | 0.14459 | 0.005 | -5.852
-18 | -0.86 | 0.13723 | 0.004 | -6.27
-17.5 | -0.874 | 0.12882 | 0.004 | -6.782
-17 | -0.886 | 0.1208 | 0.003 | -7.331
-16.5 | -0.896 | 0.11305 | 0.003 | -7.926
-16 | -0.9 | 0.10996 | 0.002 | -8.188
-15.5 | -0.928 | 0.08738 | 0.002 | -10.618
-15 | -0.92 | 0.08895 | 0.001 | -10.348
-14.5 | -1.03 | 0.03308 | 0 | -31.144
-14 | -1.039 | 0.02786 | -0.001 | -37.31
-13.5 | -1.037 | 0.02528 | -0.002 | -41.016
-13 | -1.034 | 0.02222 | -0.003 | -46.543
-12.5 | -1.023 | 0.02059 | -0.004 | -49.664
-12 | -1.006 | 0.01931 | -0.005 | -52.064
-11.5 | -0.985 | 0.01806 | -0.006 | -54.55
-11 | -0.961 | 0.01681 | -0.007 | -57.158
-10.5 | -0.932 | 0.01627 | -0.009 | -57.265
-10 | -0.899 | 0.01543 | -0.01 | -58.252
-9.5 | -0.862 | 0.01416 | -0.011 | -60.873
-9 | -0.822 | 0.0131 | -0.012 | -62.752
-8.5 | -0.779 | 0.01253 | -0.013 | -62.169
-8 | -0.733 | 0.01247 | -0.015 | -58.761
-7.5 | -0.684 | 0.01198 | -0.016 | -57.054
-7 | -0.632 | 0.01152 | -0.017 | -54.876
-6.5 | -0.579 | 0.01068 | -0.019 | -54.206
-6 | -0.524 | 0.01027 | -0.02 | -50.975
-5.5 | -0.467 | 0.01011 | -0.021 | -46.178
-5 | -0.408 | 0.00978 | -0.022 | -41.766
-4.5 | -0.348 | 0.00944 | -0.024 | -36.924
-4 | -0.288 | 0.00925 | -0.025 | -31.089
-3.5 | -0.226 | 0.009 | -0.026 | -25.132
-3 | -0.164 | 0.00874 | -0.028 | -18.802
-2.5 | -0.102 | 0.00565 | -0.029 | -18.112
-2 | -0.04 | 0.00561 | -0.03 | -7.111
-1.5 | 0.023 | 0.00558 | -0.031 | 4.07
-1 | 0.085 | 0.00554 | -0.033 | 15.403
-0.5 | 0.148 | 0.00553 | -0.034 | 26.771
0 | 0.213 | 0.00569 | -0.035 | 37.367
0.5 | 0.276 | 0.00572 | -0.037 | 48.197
1 | 0.339 | 0.00575 | -0.038 | 59.014
1.5 | 0.402 | 0.00562 | -0.039 | 71.639
2 | 0.465 | 0.00574 | -0.04 | 81.046
2.5 | 0.529 | 0.00578 | -0.042 | 91.388
3 | 0.592 | 0.00565 | -0.043 | 104.802
3.5 | 0.655 | 0.00574 | -0.044 | 114.025
4 | 0.715 | 0.00616 | -0.045 | 116.069
4.5 | 0.777 | 0.00627 | -0.047 | 124.02
5 | 0.839 | 0.00642 | -0.048 | 130.547
5.5 | 0.9 | 0.00632 | -0.049 | 142.247
6 | 0.96 | 0.00644 | -0.051 | 149.064
6.5 | 1.019 | 0.00654 | -0.052 | 155.831
7 | 1.077 | 0.00685 | -0.053 | 157.264
7.5 | 1.102 | 0.01308 | -0.053 | 84.23
8 | 1.154 | 0.01397 | -0.054 | 82.641
8.5 | 1.203 | 0.01634 | -0.055 | 73.624
9 | 1.252 | 0.01686 | -0.056 | 74.255
9.5 | 1.298 | 0.01805 | -0.057 | 71.922
10 | 1.341 | 0.01896 | -0.058 | 70.743
10.5 | 1.382 | 0.01997 | -0.059 | 69.202
11 | 1.42 | 0.02102 | -0.06 | 67.572
11.5 | 1.455 | 0.02211 | -0.061 | 65.813
12 | 1.487 | 0.02315 | -0.062 | 64.207
12.5 | 1.515 | 0.02453 | -0.063 | 61.762
13 | 1.538 | 0.02686 | -0.064 | 57.261
13.5 | 1.559 | 0.02838 | -0.065 | 54.935
14 | 1.576 | 0.02999 | -0.066 | 52.562
14.5 | 1.589 | 0.03171 | -0.067 | 50.129
15 | 1.599 | 0.0335 | -0.068 | 47.737
15.5 | 1.604 | 0.03589 | -0.068 | 44.704
16 | 1.606 | 0.03812 | -0.069 | 42.142
16.5 | 1.605 | 0.04063 | -0.07 | 39.497
17 | 1.6 | 0.04316 | -0.071 | 37.063
17.5 | 1.591 | 0.04558 | -0.072 | 34.913
18 | 1.578 | 0.04929 | -0.072 | 32.025
18.5 | 1.564 | 0.05221 | -0.073 | 29.962
19 | 1.546 | 0.05597 | -0.073 | 27.624
19.5 | 1.524 | 0.0607 | -0.074 | 25.114
20 | 1.501 | 0.06554 | -0.074 | 22.895

## 50. Re 2M Mach 0.00 (2)
BIGFOIL.COM POLAR EXPORT
GA 40-219
GA 40-219 |  |  |  | Cl Max: | 1.4283 | at alpha= | 20 | deg
XFOIL ncrit=9 |  |  |  | L/D Max: | 132.744 | at alpha= | 5 | deg
Re: | 2000000 |  |  | Cd Min: | 0.07798 | at alpha= | -20 | deg
Mach: | 0 |  |  | Cl=0 at alpha= | -1.596 | deg
|  |  |  | @ Cl=0.1, Cd= | 0.005445
|  |  |  | @ Cl=0.4, Cd= | 0.005537
|  |  |  | @ Cl=0.6, Cd= | 0.0056298
alpha (deg) | Cl | Cd | Cm | Cl/Cd
-20 | -1.1193 | 0.07798 | -0.0599 | -14.3537
-19.5 | -1.1294 | 0.07019 | -0.063 | -16.0906
-19 | -1.145 | 0.06221 | -0.0655 | -18.4054
-17.5 | -1.138 | 0.04289 | -0.0748 | -26.533
-17 | -1.0929 | 0.03939 | -0.0807 | -27.7456
-16.5 | -1.081 | 0.03643 | -0.0793 | -29.6733
-16 | -1.0625 | 0.03389 | -0.0783 | -31.3514
-15.5 | -1.0427 | 0.03149 | -0.0772 | -33.1121
-15 | -1.0261 | 0.02898 | -0.0756 | -35.4072
-14.5 | -1.0028 | 0.02704 | -0.0741 | -37.0858
-14 | -0.9762 | 0.02536 | -0.0727 | -38.4937
-13.5 | -0.9528 | 0.02353 | -0.0708 | -40.493
-13 | -0.9381 | 0.02132 | -0.0678 | -44.0009
-12.5 | -0.9094 | 0.01996 | -0.0658 | -45.5611
-12 | -0.8809 | 0.01866 | -0.0636 | -47.2079
-11.5 | -0.8467 | 0.0177 | -0.0618 | -47.8362
-11 | -0.8162 | 0.01662 | -0.0594 | -49.1095
-10.5 | -0.7798 | 0.01584 | -0.0576 | -49.2298
-10 | -0.7555 | 0.01461 | -0.0539 | -51.7112
-9.5 | -0.7215 | 0.01383 | -0.0513 | -52.1692
-9 | -0.6871 | 0.01317 | -0.0486 | -52.1716
-8.5 | -0.6526 | 0.01256 | -0.0456 | -51.9586
-8 | -0.6233 | 0.01198 | -0.0414 | -52.0284
-7 | -0.5373 | 0.01107 | -0.0379 | -48.5366
-6.5 | -0.4897 | 0.01067 | -0.0369 | -45.895
-6 | -0.4426 | 0.01024 | -0.0358 | -43.2227
-5.5 | -0.3914 | 0.00991 | -0.0354 | -39.4955
-5 | -0.3403 | 0.00954 | -0.035 | -35.6709
-4.5 | -0.288 | 0.00923 | -0.0348 | -31.2026
-3.5 | -0.1944 | 0.00776 | -0.0329 | -25.0515
-3 | -0.1559 | 0.00622 | -0.0308 | -25.0643
-2.5 | -0.1039 | 0.00566 | -0.0306 | -18.3569
-2 | -0.0467 | 0.00555 | -0.0313 | -8.4144
-1.5 | 0.0111 | 0.00549 | -0.032 | 2.0219
-1 | 0.0702 | 0.00544 | -0.033 | 12.9044
-0.5 | 0.13 | 0.00545 | -0.0341 | 23.8532
0 | 0.1889 | 0.00542 | -0.0351 | 34.8524
0.5 | 0.248 | 0.00547 | -0.0361 | 45.3382
1 | 0.3068 | 0.00553 | -0.0371 | 55.4792
1.5 | 0.3662 | 0.00552 | -0.0381 | 66.3406
2 | 0.4258 | 0.00555 | -0.0392 | 76.7207
2.5 | 0.4844 | 0.00555 | -0.0402 | 87.2793
3 | 0.5426 | 0.00562 | -0.0411 | 96.548
3.5 | 0.601 | 0.00563 | -0.042 | 106.7496
4 | 0.659 | 0.00568 | -0.0429 | 116.0211
4.5 | 0.7167 | 0.00577 | -0.0437 | 124.2114
5 | 0.7739 | 0.00583 | -0.0444 | 132.7444
6 | 0.8685 | 0.00684 | -0.0425 | 126.9737
6.5 | 0.8945 | 0.00809 | -0.0379 | 110.5686
7 | 0.9076 | 0.00924 | -0.0308 | 98.2251
7.5 | 0.9107 | 0.01037 | -0.0221 | 87.8206
8 | 0.9201 | 0.01173 | -0.0154 | 78.4399
8.5 | 0.9348 | 0.01318 | -0.0102 | 70.9256
9 | 0.9544 | 0.01458 | -0.006 | 65.4595
9.5 | 0.9752 | 0.01606 | -0.0023 | 60.7223
10 | 0.9964 | 0.01761 | 0.0011 | 56.5815
10.5 | 1.0164 | 0.01928 | 0.0045 | 52.7178
11 | 1.0341 | 0.02109 | 0.008 | 49.0327
11.5 | 1.0512 | 0.02288 | 0.0115 | 45.9441
12 | 1.1148 | 0.02507 | 0.0048 | 44.4675
13.5 | 1.2025 | 0.03127 | 0.0067 | 38.4554
14 | 1.2279 | 0.03351 | 0.0077 | 36.6428
14.5 | 1.2506 | 0.03599 | 0.0088 | 34.7485
15 | 1.2739 | 0.03845 | 0.0098 | 33.1313
15.5 | 1.2974 | 0.041 | 0.0105 | 31.6439
16 | 1.3192 | 0.04368 | 0.0112 | 30.2015
16.5 | 1.3368 | 0.04675 | 0.0121 | 28.5947
17 | 1.3516 | 0.05018 | 0.0128 | 26.935
17.5 | 1.3717 | 0.05315 | 0.0132 | 25.8081
18 | 1.3887 | 0.05647 | 0.0135 | 24.5918
18.5 | 1.4026 | 0.06016 | 0.0138 | 23.3145
19 | 1.4079 | 0.06477 | 0.014 | 21.7369
19.5 | 1.4189 | 0.06898 | 0.0138 | 20.5697
20 | 1.4283 | 0.07346 | 0.0134 | 19.4432

## 51. Re 2M Mach 0.10 (1)
BIGFOIL.COM POLAR EXPORT
GA 40-219
GA 40-219 |  |  |  | Cl Max: | 1.591 | at alpha= | 15.5 | deg
JavaFoil+Calcfoil stall+Eppler ext transition |  |  |  | L/D Max: | 156.234 | at alpha= | 7 | deg
Re: | 2000000 |  |  | Cd Min: | 0.00558 | at alpha= | -0.5 | deg
Mach: | 0.1 |  |  | Cl=0 at alpha= | -1.6825 | deg
|  |  |  | @ Cl=0.1, Cd= | 0.0055956
|  |  |  | @ Cl=0.4, Cd= | 0.00568
|  |  |  | @ Cl=0.6, Cd= | 0.0056979
alpha (deg) | Cl | Cd | Cm | Cl/Cd
-18.5 | -0.802 | 0.14681 | 0.005 | -5.461
-18 | -0.819 | 0.13964 | 0.004 | -5.867
-17.5 | -0.836 | 0.13114 | 0.004 | -6.373
-17 | -0.85 | 0.12344 | 0.003 | -6.885
-16.5 | -0.862 | 0.11688 | 0.003 | -7.379
-16 | -0.871 | 0.11263 | 0.002 | -7.735
-15.5 | -0.884 | 0.10196 | 0.002 | -8.669
-15 | -0.888 | 0.09806 | 0.001 | -9.052
-14.5 | -1.006 | 0.03498 | 0 | -28.761
-14 | -1.014 | 0.03073 | -0.001 | -32.991
-13.5 | -1.023 | 0.02574 | -0.002 | -39.734
-13 | -1.019 | 0.02344 | -0.003 | -43.46
-12.5 | -1.012 | 0.02115 | -0.004 | -47.875
-12 | -0.999 | 0.01952 | -0.005 | -51.168
-11.5 | -0.98 | 0.01835 | -0.006 | -53.399
-11 | -0.957 | 0.01707 | -0.007 | -56.085
-10.5 | -0.93 | 0.0165 | -0.009 | -56.328
-10 | -0.898 | 0.0156 | -0.01 | -57.566
-9.5 | -0.862 | 0.01477 | -0.011 | -58.36
-9 | -0.823 | 0.01357 | -0.012 | -60.638
-8.5 | -0.78 | 0.01262 | -0.014 | -61.854
-8 | -0.734 | 0.01201 | -0.015 | -61.172
-7.5 | -0.686 | 0.01208 | -0.016 | -56.789
-7 | -0.634 | 0.01165 | -0.017 | -54.45
-6.5 | -0.581 | 0.01077 | -0.019 | -53.961
-6 | -0.526 | 0.01033 | -0.02 | -50.882
-5.5 | -0.469 | 0.01017 | -0.021 | -46.081
-5 | -0.41 | 0.0098 | -0.022 | -41.839
-4.5 | -0.35 | 0.00948 | -0.024 | -36.928
-4 | -0.289 | 0.00929 | -0.025 | -31.111
-3.5 | -0.227 | 0.00901 | -0.026 | -25.219
-3 | -0.165 | 0.00874 | -0.028 | -18.893
-2.5 | -0.103 | 0.00563 | -0.029 | -18.25
-2 | -0.04 | 0.0056 | -0.03 | -7.159
-1.5 | 0.023 | 0.00562 | -0.032 | 4.056
-1 | 0.086 | 0.0056 | -0.033 | 15.331
-0.5 | 0.149 | 0.00558 | -0.034 | 26.658
0 | 0.214 | 0.00568 | -0.035 | 37.588
0.5 | 0.277 | 0.00568 | -0.037 | 48.793
1 | 0.341 | 0.00568 | -0.038 | 60.007
1.5 | 0.404 | 0.00568 | -0.039 | 71.167
2 | 0.468 | 0.00578 | -0.041 | 80.979
2.5 | 0.531 | 0.00578 | -0.042 | 91.863
3 | 0.595 | 0.00569 | -0.043 | 104.501
3.5 | 0.658 | 0.00579 | -0.044 | 113.643
4 | 0.718 | 0.00613 | -0.046 | 117.231
4.5 | 0.781 | 0.0063 | -0.047 | 123.885
5 | 0.843 | 0.00641 | -0.048 | 131.495
5.5 | 0.904 | 0.00635 | -0.05 | 142.387
6 | 0.964 | 0.0065 | -0.051 | 148.365
6.5 | 1.024 | 0.00659 | -0.052 | 155.485
7 | 1.082 | 0.00693 | -0.053 | 156.234
7.5 | 1.107 | 0.01321 | -0.053 | 83.783
8 | 1.157 | 0.01557 | -0.054 | 74.285
8.5 | 1.208 | 0.01653 | -0.055 | 73.064
9 | 1.256 | 0.01707 | -0.056 | 73.612
9.5 | 1.302 | 0.01826 | -0.057 | 71.32
10 | 1.345 | 0.0192 | -0.058 | 70.062
10.5 | 1.386 | 0.02024 | -0.059 | 68.447
11 | 1.423 | 0.02131 | -0.06 | 66.774
11.5 | 1.457 | 0.0225 | -0.061 | 64.766
12 | 1.487 | 0.02349 | -0.062 | 63.333
12.5 | 1.514 | 0.02498 | -0.063 | 60.627
13 | 1.536 | 0.02731 | -0.064 | 56.242
13.5 | 1.555 | 0.02887 | -0.065 | 53.87
14 | 1.571 | 0.03054 | -0.066 | 51.43
14.5 | 1.581 | 0.03235 | -0.067 | 48.881
15 | 1.588 | 0.03424 | -0.068 | 46.388
15.5 | 1.591 | 0.03674 | -0.069 | 43.289
16 | 1.589 | 0.03915 | -0.069 | 40.588
16.5 | 1.584 | 0.04168 | -0.07 | 38.004
17 | 1.575 | 0.04436 | -0.071 | 35.505
17.5 | 1.563 | 0.04693 | -0.072 | 33.297
18 | 1.546 | 0.05054 | -0.072 | 30.601
18.5 | 1.527 | 0.0541 | -0.073 | 28.226
19 | 1.503 | 0.05871 | -0.073 | 25.604
19.5 | 1.477 | 0.06359 | -0.074 | 23.225
20 | 1.448 | 0.06929 | -0.074 | 20.898

## 52. Re 2M Mach 0.10 (2)
BIGFOIL.COM POLAR EXPORT
GA 40-219
GA 40-219 |  |  |  | Cl Max: | 1.4213 | at alpha= | 20 | deg
XFOIL ncrit=9 |  |  |  | L/D Max: | 135.759 | at alpha= | 5.5 | deg
Re: | 2000000 |  |  | Cd Min: | 0.08604 | at alpha= | -20 | deg
Mach: | 0.1 |  |  | Cl=0 at alpha= | -1.5969 | deg
|  |  |  | @ Cl=0.1, Cd= | 0.0054598
|  |  |  | @ Cl=0.4, Cd= | 0.0055458
|  |  |  | @ Cl=0.6, Cd= | 0.0056577
alpha (deg) | Cl | Cd | Cm | Cl/Cd
-20 | -1.075 | 0.08604 | -0.0581 | -12.4942
-19.5 | -1.0921 | 0.07688 | -0.0621 | -14.2053
-19 | -1.1163 | 0.06734 | -0.0657 | -16.5771
-18 | -1.1565 | 0.05375 | -0.0649 | -21.5163
-17.5 | -1.1168 | 0.04587 | -0.0771 | -24.3471
-17 | -1.0805 | 0.04166 | -0.0825 | -25.9361
-16 | -1.0524 | 0.03561 | -0.0804 | -29.5535
-15.5 | -1.0342 | 0.03295 | -0.0793 | -31.3869
-15 | -1.0193 | 0.03019 | -0.0778 | -33.7628
-14.5 | -0.9972 | 0.02805 | -0.0763 | -35.5508
-14 | -0.9721 | 0.0262 | -0.0747 | -37.1031
-13.5 | -0.9465 | 0.02442 | -0.073 | -38.7592
-13 | -0.9322 | 0.0221 | -0.0701 | -42.181
-12.5 | -0.9057 | 0.02054 | -0.0679 | -44.0944
-12 | -0.8778 | 0.01916 | -0.0656 | -45.8142
-11.5 | -0.8434 | 0.01816 | -0.0638 | -46.4427
-11 | -0.8135 | 0.01698 | -0.0613 | -47.9093
-10.5 | -0.7781 | 0.01611 | -0.0593 | -48.2992
-10 | -0.7524 | 0.0149 | -0.0558 | -50.4966
-9.5 | -0.719 | 0.01405 | -0.0531 | -51.1744
-9 | -0.6844 | 0.01336 | -0.0504 | -51.2275
-8.5 | -0.6497 | 0.0127 | -0.0474 | -51.1575
-8 | -0.6186 | 0.0121 | -0.0435 | -51.124
-7.5 | -0.5836 | 0.01157 | -0.0402 | -50.4408
-7 | -0.5379 | 0.01113 | -0.0388 | -48.3288
-6.5 | -0.4898 | 0.01077 | -0.0378 | -45.4782
-6 | -0.4437 | 0.0103 | -0.0365 | -43.0777
-5.5 | -0.3925 | 0.00995 | -0.036 | -39.4472
-5 | -0.3413 | 0.00957 | -0.0355 | -35.6635
-4.5 | -0.2888 | 0.00926 | -0.0353 | -31.1879
-4 | -0.2368 | 0.00894 | -0.035 | -26.4877
-3.5 | -0.1945 | 0.00782 | -0.0333 | -24.8721
-3 | -0.1561 | 0.00629 | -0.0311 | -24.8172
-2.5 | -0.1046 | 0.00568 | -0.0308 | -18.4155
-2 | -0.047 | 0.00557 | -0.0315 | -8.4381
-1.5 | 0.0113 | 0.0055 | -0.0322 | 2.0545
-1 | 0.0707 | 0.00545 | -0.0332 | 12.9725
-0.5 | 0.1308 | 0.00547 | -0.0343 | 23.9122
0 | 0.1901 | 0.00544 | -0.0353 | 34.9449
0.5 | 0.2495 | 0.00549 | -0.0363 | 45.4463
1 | 0.3088 | 0.00555 | -0.0373 | 55.6396
1.5 | 0.3685 | 0.00553 | -0.0383 | 66.6365
2 | 0.4284 | 0.00556 | -0.0394 | 77.0504
2.5 | 0.4874 | 0.00557 | -0.0404 | 87.5045
3 | 0.5459 | 0.00563 | -0.0413 | 96.9627
3.5 | 0.6046 | 0.00566 | -0.0422 | 106.8198
4 | 0.6631 | 0.0057 | -0.043 | 116.3333
4.5 | 0.721 | 0.0058 | -0.0438 | 124.3103
5 | 0.7787 | 0.00586 | -0.0446 | 132.884
5.5 | 0.8322 | 0.00613 | -0.0446 | 135.7586
6 | 0.8726 | 0.00691 | -0.0423 | 126.2808
6.5 | 0.8973 | 0.00817 | -0.0374 | 109.8286
7 | 0.9055 | 0.00932 | -0.0293 | 97.1567
7.5 | 0.9084 | 0.01055 | -0.0207 | 86.1043
8 | 0.9179 | 0.01198 | -0.0141 | 76.6194
9 | 0.9525 | 0.01493 | -0.0048 | 63.7977
9.5 | 0.9728 | 0.01648 | -0.001 | 59.0291
10 | 0.9939 | 0.01809 | 0.0024 | 54.942
10.5 | 1.013 | 0.01985 | 0.0058 | 51.0327
11 | 1.0306 | 0.0217 | 0.0093 | 47.4931
11.5 | 1.0488 | 0.02351 | 0.0127 | 44.6108
12 | 1.1141 | 0.02579 | 0.0057 | 43.1989
13.5 | 1.2013 | 0.03218 | 0.0078 | 37.3306
14 | 1.2273 | 0.03441 | 0.0088 | 35.667
14.5 | 1.2482 | 0.03708 | 0.01 | 33.6624
15 | 1.272 | 0.03961 | 0.0109 | 32.1131
15.5 | 1.2962 | 0.04212 | 0.0117 | 30.774
16 | 1.3167 | 0.04498 | 0.0125 | 29.273
16.5 | 1.331 | 0.04846 | 0.0135 | 27.466
17 | 1.3491 | 0.05164 | 0.0141 | 26.1251
17.5 | 1.3689 | 0.05472 | 0.0145 | 25.0164
18 | 1.3834 | 0.0584 | 0.0149 | 23.6884
18.5 | 1.3946 | 0.06244 | 0.0151 | 22.335
19 | 1.3992 | 0.06727 | 0.0153 | 20.7998
19.5 | 1.4134 | 0.07126 | 0.015 | 19.8344
20 | 1.4213 | 0.07601 | 0.0145 | 18.6989

## 53. Re 2M Mach 0.25 (1)
BIGFOIL.COM POLAR EXPORT
GA 40-219
GA 40-219 |  |  |  | Cl Max: | 1.516 | at alpha= | 13.5 | deg
JavaFoil+Calcfoil stall+Eppler ext transition |  |  |  | L/D Max: | 156.256 | at alpha= | 6.5 | deg
Re: | 2000000 |  |  | Cd Min: | 0.00554 | at alpha= | 0 | deg
Mach: | 0.25 |  |  | Cl=0 at alpha= | -1.6797 | deg
|  |  |  | @ Cl=0.1, Cd= | 0.0056706
|  |  |  | @ Cl=0.4, Cd= | 0.0057438
|  |  |  | @ Cl=0.6, Cd= | 0.005762
alpha (deg) | Cl | Cd | Cm | Cl/Cd
-16.5 | -0.589 | 0.13101 | 0.002 | -4.498
-16 | -0.631 | 0.12356 | 0.002 | -5.106
-15.5 | -0.668 | 0.11612 | 0.001 | -5.756
-15 | -0.703 | 0.10875 | 0.001 | -6.466
-14.5 | -0.733 | 0.10135 | 0 | -7.229
-14 | -0.756 | 0.09667 | 0 | -7.819
-13.5 | -0.775 | 0.09022 | -0.001 | -8.589
-13 | -0.789 | 0.0835 | -0.002 | -9.454
-12.5 | -0.799 | 0.07671 | -0.003 | -10.422
-12 | -0.927 | 0.02358 | -0.005 | -39.301
-11.5 | -0.934 | 0.02 | -0.006 | -46.671
-11 | -0.924 | 0.01864 | -0.008 | -49.601
-10.5 | -0.909 | 0.01787 | -0.009 | -50.869
-10 | -0.887 | 0.01678 | -0.01 | -52.824
-9.5 | -0.858 | 0.01579 | -0.011 | -54.379
-9 | -0.825 | 0.01431 | -0.013 | -57.634
-8.5 | -0.786 | 0.0132 | -0.014 | -59.599
-8 | -0.743 | 0.0125 | -0.015 | -59.457
-7.5 | -0.696 | 0.01262 | -0.016 | -55.144
-7 | -0.646 | 0.01164 | -0.018 | -55.479
-6.5 | -0.593 | 0.01114 | -0.019 | -53.172
-6 | -0.537 | 0.01065 | -0.02 | -50.443
-5.5 | -0.479 | 0.01045 | -0.022 | -45.842
-5 | -0.419 | 0.01006 | -0.023 | -41.689
-4.5 | -0.359 | 0.0097 | -0.024 | -36.962
-4 | -0.297 | 0.00945 | -0.026 | -31.376
-3.5 | -0.233 | 0.00916 | -0.027 | -25.494
-3 | -0.17 | 0.00895 | -0.028 | -18.963
-2.5 | -0.106 | 0.0057 | -0.03 | -18.516
-2 | -0.041 | 0.0057 | -0.031 | -7.221
-1.5 | 0.023 | 0.00566 | -0.032 | 4.139
-1 | 0.088 | 0.00563 | -0.034 | 15.658
-0.5 | 0.153 | 0.00585 | -0.035 | 26.153
0 | 0.22 | 0.00554 | -0.036 | 39.625
0.5 | 0.285 | 0.0058 | -0.038 | 49.137
1 | 0.35 | 0.00579 | -0.039 | 60.432
1.5 | 0.415 | 0.00573 | -0.04 | 72.48
2 | 0.481 | 0.00562 | -0.042 | 85.615
2.5 | 0.546 | 0.00587 | -0.043 | 93.064
3 | 0.611 | 0.00574 | -0.044 | 106.542
3.5 | 0.676 | 0.00587 | -0.046 | 115.143
4 | 0.738 | 0.00629 | -0.047 | 117.367
4.5 | 0.802 | 0.00644 | -0.048 | 124.609
5 | 0.865 | 0.00656 | -0.05 | 131.944
5.5 | 0.928 | 0.00648 | -0.051 | 143.157
6 | 0.99 | 0.00663 | -0.052 | 149.25
6.5 | 1.051 | 0.00672 | -0.054 | 156.256
7 | 1.095 | 0.00758 | -0.054 | 144.507
7.5 | 1.131 | 0.014 | -0.054 | 80.785
8 | 1.181 | 0.01646 | -0.055 | 71.763
8.5 | 1.232 | 0.01756 | -0.056 | 70.163
9 | 1.28 | 0.01854 | -0.057 | 69.024
9.5 | 1.324 | 0.01949 | -0.058 | 67.924
10 | 1.364 | 0.02058 | -0.06 | 66.292
10.5 | 1.401 | 0.02177 | -0.061 | 64.353
11 | 1.433 | 0.02298 | -0.062 | 62.36
11.5 | 1.461 | 0.02439 | -0.063 | 59.909
12 | 1.483 | 0.02551 | -0.064 | 58.146
12.5 | 1.499 | 0.02833 | -0.065 | 52.914
13 | 1.51 | 0.0299 | -0.066 | 50.509
13.5 | 1.516 | 0.03203 | -0.067 | 47.312
14 | 1.514 | 0.03412 | -0.067 | 44.377
14.5 | 1.506 | 0.03647 | -0.068 | 41.295
15 | 1.491 | 0.03921 | -0.069 | 38.03
15.5 | 1.47 | 0.04194 | -0.07 | 35.044
16 | 1.44 | 0.04597 | -0.071 | 31.336
16.5 | 1.405 | 0.04989 | -0.071 | 28.155
17 | 1.361 | 0.05514 | -0.072 | 24.678
17.5 | 1.311 | 0.06096 | -0.072 | 21.504
18 | 1.249 | 0.07096 | -0.071 | 17.606
18.5 | 1.172 | 0.08766 | -0.069 | 13.37

## 54. Re 2M Mach 0.25 (2)
BIGFOIL.COM POLAR EXPORT
GA 40-219
GA 40-219 |  |  |  | Cl Max: | 1.3631 | at alpha= | 19.5 | deg
XFOIL ncrit=9 |  |  |  | L/D Max: | 136.022 | at alpha= | 5.5 | deg
Re: | 2000000 |  |  | Cd Min: | 0.13492 | at alpha= | -19 | deg
Mach: | 0.25 |  |  | Cl=0 at alpha= | -1.5995 | deg
|  |  |  | @ Cl=0.1, Cd= | 0.00553
|  |  |  | @ Cl=0.4, Cd= | 0.0056261
|  |  |  | @ Cl=0.6, Cd= | 0.0057773
alpha (deg) | Cl | Cd | Cm | Cl/Cd
-19 | -0.7593 | 0.13492 | -0.0355 | -5.6278
-18.5 | -0.8529 | 0.1069 | -0.0537 | -7.9785
-18 | -0.8843 | 0.08819 | -0.07 | -10.0272
-17.5 | -0.9046 | 0.07437 | -0.0811 | -12.1635
-17 | -0.9433 | 0.06304 | -0.0858 | -14.9635
-16.5 | -0.9574 | 0.05537 | -0.0879 | -17.291
-16 | -0.9558 | 0.04983 | -0.0889 | -19.1812
-15.5 | -0.9542 | 0.04459 | -0.0892 | -21.3994
-15 | -0.9549 | 0.03956 | -0.0886 | -24.138
-14.5 | -0.942 | 0.03594 | -0.0876 | -26.2104
-14 | -0.9257 | 0.03282 | -0.0862 | -28.2054
-13.5 | -0.9115 | 0.02973 | -0.0842 | -30.6593
-13 | -0.8898 | 0.02732 | -0.0822 | -32.5695
-12 | -0.8507 | 0.02265 | -0.0768 | -37.5585
-11 | -0.7937 | 0.01943 | -0.0717 | -40.8492
-10.5 | -0.7633 | 0.01807 | -0.0689 | -42.2413
-10 | -0.7262 | 0.01706 | -0.0667 | -42.5674
-9.5 | -0.7031 | 0.01551 | -0.0627 | -45.332
-9 | -0.6692 | 0.01454 | -0.0597 | -46.0248
-8.5 | -0.6347 | 0.01365 | -0.0566 | -46.4982
-8 | -0.5991 | 0.01291 | -0.0534 | -46.4059
-7.5 | -0.5697 | 0.01205 | -0.049 | -47.278
-7 | -0.5364 | 0.01154 | -0.0448 | -46.4818
-6.5 | -0.4924 | 0.01111 | -0.0425 | -44.3204
-6 | -0.4468 | 0.0106 | -0.0405 | -42.1509
-5.5 | -0.3969 | 0.01018 | -0.0393 | -38.9882
-5 | -0.3453 | 0.00981 | -0.0384 | -35.1988
-4.5 | -0.2924 | 0.00951 | -0.0378 | -30.7466
-4 | -0.2388 | 0.00913 | -0.0373 | -26.1555
-3.5 | -0.1926 | 0.00828 | -0.0358 | -23.2609
-3 | -0.1561 | 0.00669 | -0.033 | -23.3333
-2.5 | -0.108 | 0.00579 | -0.0319 | -18.6528
-2 | -0.0487 | 0.00566 | -0.0325 | -8.6042
-1.5 | 0.0121 | 0.00557 | -0.0333 | 2.1724
-1 | 0.0734 | 0.00553 | -0.0342 | 13.2731
-0.5 | 0.1351 | 0.00553 | -0.0353 | 24.4304
0 | 0.1965 | 0.00556 | -0.0363 | 35.3417
0.5 | 0.2574 | 0.00561 | -0.0372 | 45.8824
1 | 0.3196 | 0.00563 | -0.0384 | 56.7673
1.5 | 0.3811 | 0.00562 | -0.0395 | 67.8114
2 | 0.4427 | 0.00564 | -0.0405 | 78.4929
2.5 | 0.5036 | 0.00571 | -0.0415 | 88.1961
3 | 0.5645 | 0.00573 | -0.0424 | 98.5166
3.5 | 0.6246 | 0.00581 | -0.0431 | 107.5043
4 | 0.6855 | 0.00581 | -0.044 | 117.9862
4.5 | 0.7449 | 0.00593 | -0.0446 | 125.6155
5 | 0.8046 | 0.00601 | -0.0452 | 133.8769
5.5 | 0.8583 | 0.00631 | -0.0447 | 136.0222
6 | 0.8918 | 0.00733 | -0.0408 | 121.6644
6.5 | 0.9061 | 0.00864 | -0.0335 | 104.8727
7 | 0.8966 | 0.01002 | -0.0221 | 89.481
7.5 | 0.8997 | 0.01165 | -0.0141 | 77.2275
8 | 0.9066 | 0.01353 | -0.0076 | 67.0067
8.5 | 0.9216 | 0.01532 | -0.0027 | 60.1567
9 | 0.9402 | 0.01709 | 0.0015 | 55.0146
9.5 | 0.9621 | 0.01882 | 0.0051 | 51.1211
10 | 0.9804 | 0.02081 | 0.0088 | 47.112
10.5 | 0.9994 | 0.02284 | 0.0122 | 43.7566
11 | 1.0177 | 0.02498 | 0.0155 | 40.7406
11.5 | 1.0372 | 0.027 | 0.0188 | 38.4148
13.5 | 1.1951 | 0.03703 | 0.0135 | 32.2738
14 | 1.2178 | 0.03983 | 0.0149 | 30.5749
14.5 | 1.2398 | 0.04278 | 0.0161 | 28.9808
15 | 1.262 | 0.04577 | 0.0172 | 27.5726
15.5 | 1.2822 | 0.04896 | 0.0183 | 26.1887
16 | 1.2946 | 0.05292 | 0.0194 | 24.4633
16.5 | 1.3128 | 0.0565 | 0.0201 | 23.2354
17 | 1.3273 | 0.06052 | 0.0207 | 21.9316
17.5 | 1.3408 | 0.06469 | 0.0211 | 20.7265
18 | 1.3418 | 0.07032 | 0.0212 | 19.0813
18.5 | 1.3543 | 0.07495 | 0.021 | 18.0694
19 | 1.3592 | 0.08054 | 0.0203 | 16.8761
19.5 | 1.3631 | 0.08649 | 0.0192 | 15.7602
20 | 1.3568 | 0.09389 | 0.0173 | 14.451

## 55. Re 2M Mach 0.50 (1)
BIGFOIL.COM POLAR EXPORT
GA 40-219
GA 40-219 |  |  |  | Cl Max: | 1.338 | at alpha= | 9.5 | deg
JavaFoil+Calcfoil stall+Eppler ext transition |  |  |  | L/D Max: | 126.962 | at alpha= | 5.5 | deg
Re: | 2000000 |  |  | Cd Min: | 0.00599 | at alpha= | -1 | deg
Mach: | 0.5 |  |  | Cl=0 at alpha= | -1.6806 | deg
|  |  |  | @ Cl=0.1, Cd= | 0.0059929
|  |  |  | @ Cl=0.4, Cd= | 0.0060866
|  |  |  | @ Cl=0.6, Cd= | 0.0064052
alpha (deg) | Cl | Cd | Cm | Cl/Cd
-20 | -1.047 | 0.18152 | 0.008 | -5.766
-19.5 | -1.019 | 0.17667 | 0.007 | -5.766
-19 | -0.991 | 0.17279 | 0.007 | -5.735
-18.5 | -0.967 | 0.16909 | 0.006 | -5.716
-18 | -0.938 | 0.15912 | 0.006 | -5.897
-17.5 | -0.908 | 0.15525 | 0.005 | -5.851
-17 | -0.878 | 0.15253 | 0.004 | -5.756
-16.5 | -0.849 | 0.14829 | 0.003 | -5.727
-16 | -0.821 | 0.1432 | 0.002 | -5.731
-15.5 | -0.793 | 0.13422 | 0.002 | -5.907
-15 | -0.765 | 0.12937 | 0.001 | -5.912
-14.5 | -0.737 | 0.12467 | 0 | -5.908
-14 | -0.71 | 0.12311 | 0 | -5.763
-13.5 | -0.678 | 0.11486 | -0.001 | -5.906
-13 | -0.649 | 0.10985 | -0.002 | -5.911
-12.5 | -0.621 | 0.10242 | -0.002 | -6.063
-12 | -0.593 | 0.10096 | -0.003 | -5.871
-11.5 | -0.564 | 0.09769 | -0.003 | -5.778
-11 | -0.537 | 0.09104 | -0.004 | -5.894
-10.5 | -0.508 | 0.08812 | -0.005 | -5.766
-10 | -0.479 | 0.07111 | -0.005 | -6.743
-9.5 | -0.451 | 0.06364 | -0.006 | -7.092
-9 | -0.423 | 0.05722 | -0.007 | -7.391
-8.5 | -0.394 | 0.05696 | -0.007 | -6.918
-8 | -0.524 | 0.05322 | -0.008 | -9.855
-7.5 | -0.678 | 0.01549 | -0.018 | -43.784
-7 | -0.665 | 0.01391 | -0.02 | -47.804
-6.5 | -0.628 | 0.01332 | -0.021 | -47.147
-6 | -0.579 | 0.01249 | -0.023 | -46.347
-5.5 | -0.522 | 0.0124 | -0.024 | -42.08
-5 | -0.459 | 0.01181 | -0.026 | -38.889
-4.5 | -0.394 | 0.01128 | -0.027 | -34.911
-4 | -0.327 | 0.01054 | -0.029 | -30.986
-3.5 | -0.258 | 0.01006 | -0.03 | -25.641
-3 | -0.188 | 0.00995 | -0.032 | -18.901
-2.5 | -0.118 | 0.0061 | -0.033 | -19.326
-2 | -0.046 | 0.00606 | -0.035 | -7.592
-1.5 | 0.026 | 0.00603 | -0.036 | 4.347
-1 | 0.099 | 0.00599 | -0.038 | 16.44
-0.5 | 0.171 | 0.0062 | -0.039 | 27.587
0 | 0.245 | 0.00615 | -0.041 | 39.924
0.5 | 0.319 | 0.00619 | -0.042 | 51.437
1 | 0.392 | 0.00608 | -0.044 | 64.366
1.5 | 0.465 | 0.00614 | -0.045 | 75.661
2 | 0.537 | 0.00606 | -0.047 | 88.687
2.5 | 0.61 | 0.00646 | -0.048 | 94.55
3 | 0.683 | 0.00663 | -0.05 | 103.036
3.5 | 0.748 | 0.00684 | -0.05 | 109.431
4 | 0.813 | 0.00706 | -0.052 | 115.042
4.5 | 0.88 | 0.00734 | -0.053 | 119.945
5 | 0.946 | 0.00761 | -0.054 | 124.415
5.5 | 1.011 | 0.00796 | -0.056 | 126.962
6 | 1.074 | 0.00852 | -0.057 | 126.001
6.5 | 1.134 | 0.00919 | -0.058 | 123.296
7 | 1.174 | 0.01725 | -0.059 | 68.091
7.5 | 1.224 | 0.02008 | -0.06 | 60.962
8 | 1.271 | 0.0215 | -0.061 | 59.132
8.5 | 1.311 | 0.02312 | -0.062 | 56.695
9 | 1.336 | 0.02495 | -0.063 | 53.559
9.5 | 1.338 | 0.02678 | -0.064 | 49.949
10 | 1.297 | 0.03089 | -0.065 | 42.006
10.5 | 1.126 | 0.03442 | -0.066 | 32.723
11 | 0.849 | 0.03928 | -0.067 | 21.625
11.5 | 0.76 | 0.08607 | -0.035 | 8.828
12 | 0.787 | 0.09704 | -0.034 | 8.111
12.5 | 0.815 | 0.10409 | -0.035 | 7.831
13 | 0.844 | 0.11098 | -0.037 | 7.604
13.5 | 0.878 | 0.11597 | -0.043 | 7.568
14 | 0.904 | 0.12378 | -0.043 | 7.305
14.5 | 0.933 | 0.12837 | -0.044 | 7.269

## 56. Re 2M Mach 0.50 (2)
BIGFOIL.COM POLAR EXPORT
GA 40-219
GA 40-219 |  |  |  | Cl Max: | 1.1491 | at alpha= | 14.5 | deg
XFOIL ncrit=9 |  |  |  | L/D Max: | 135.961 | at alpha= | 5 | deg
Re: | 2000000 |  |  | Cd Min: | 0.18299 | at alpha= | 19.5 | deg
Mach: | 0.5 |  |  | Cl=0 at alpha= | -1.601 | deg
|  |  |  | @ Cl=0.1, Cd= | 0.0059948
|  |  |  | @ Cl=0.4, Cd= | 0.0061056
|  |  |  | @ Cl=0.6, Cd= | 0.0062745
alpha (deg) | Cl | Cd | Cm | Cl/Cd
-14.5 | -0.3645 | 0.13711 | -0.0568 | -2.6584
-14 | -0.3615 | 0.12667 | -0.0625 | -2.8539
-13.5 | -0.372 | 0.11383 | -0.0695 | -3.268
-13 | -0.4078 | 0.09674 | -0.0791 | -4.2154
-12 | -0.4808 | 0.06561 | -0.0989 | -7.3282
-11.5 | -0.5112 | 0.05483 | -0.1047 | -9.3234
-11 | -0.5391 | 0.04598 | -0.1073 | -11.7247
-10.5 | -0.5615 | 0.03874 | -0.1072 | -14.4941
-10 | -0.576 | 0.03271 | -0.105 | -17.6093
-9.5 | -0.5798 | 0.02756 | -0.1011 | -21.0377
-9 | -0.5679 | 0.02369 | -0.0961 | -23.9721
-8.5 | -0.5443 | 0.0211 | -0.0916 | -25.7962
-8 | -0.5171 | 0.01898 | -0.0871 | -27.2445
-7.5 | -0.4884 | 0.01713 | -0.0825 | -28.5114
-7 | -0.4604 | 0.01535 | -0.0778 | -29.9935
-6.5 | -0.4269 | 0.01396 | -0.0733 | -30.5802
-6 | -0.3913 | 0.01282 | -0.0688 | -30.5226
-5.5 | -0.3566 | 0.01176 | -0.064 | -30.3231
-5 | -0.3175 | 0.01098 | -0.0594 | -28.9162
-4.5 | -0.2832 | 0.01045 | -0.0536 | -27.1005
-4 | -0.2332 | 0.01003 | -0.0505 | -23.2502
-3.5 | -0.1802 | 0.00963 | -0.0482 | -18.7124
-3 | -0.1433 | 0.00845 | -0.0436 | -16.9586
-2.5 | -0.1184 | 0.00637 | -0.0375 | -18.5871
-2 | -0.0545 | 0.00603 | -0.0373 | -9.0381
-1.5 | 0.0138 | 0.00596 | -0.0378 | 2.3154
-1 | 0.083 | 0.00599 | -0.0385 | 13.8564
-0.5 | 0.1543 | 0.00601 | -0.0397 | 25.6739
0 | 0.2244 | 0.00598 | -0.0408 | 37.5251
0.5 | 0.2949 | 0.00602 | -0.0419 | 48.9867
1 | 0.365 | 0.00606 | -0.0429 | 60.231
1.5 | 0.434 | 0.00615 | -0.0437 | 70.5691
2 | 0.5046 | 0.00623 | -0.0448 | 80.9952
2.5 | 0.5747 | 0.00626 | -0.0457 | 91.8051
3 | 0.6444 | 0.0063 | -0.0463 | 102.2857
3.5 | 0.7128 | 0.00637 | -0.0466 | 111.8995
4 | 0.7794 | 0.00644 | -0.0464 | 121.0248
5 | 0.9123 | 0.00671 | -0.0455 | 135.9613
5.5 | 0.9539 | 0.0073 | -0.0406 | 130.6712
6 | 0.9192 | 0.00918 | -0.0236 | 100.1307
6.5 | 0.8907 | 0.01216 | -0.0107 | 73.2484
7 | 0.8713 | 0.01554 | -0.0007 | 56.0682
7.5 | 0.8604 | 0.01896 | 0.0073 | 45.3797
8 | 0.8627 | 0.02208 | 0.0134 | 39.0716
8.5 | 0.8771 | 0.0249 | 0.0179 | 35.2249
9 | 0.8988 | 0.02749 | 0.0217 | 32.6955
9.5 | 0.9216 | 0.03019 | 0.0251 | 30.5267
10 | 0.9412 | 0.03319 | 0.0285 | 28.3579
10.5 | 0.9644 | 0.03615 | 0.0315 | 26.6777
11 | 0.9897 | 0.03912 | 0.0342 | 25.2991
11.5 | 1.013 | 0.04228 | 0.037 | 23.9593
12 | 1.0391 | 0.04536 | 0.0396 | 22.9078
12.5 | 1.1013 | 0.05099 | 0.0317 | 21.5984
13 | 1.1234 | 0.05528 | 0.033 | 20.322
13.5 | 1.1385 | 0.06005 | 0.0346 | 18.9592
14 | 1.143 | 0.06587 | 0.0358 | 17.3524
14.5 | 1.1491 | 0.07191 | 0.0364 | 15.9797
15 | 1.1485 | 0.07885 | 0.0363 | 14.5656
15.5 | 1.1428 | 0.0867 | 0.0352 | 13.1811
16 | 1.1297 | 0.09577 | 0.0327 | 11.796
16.5 | 1.11 | 0.10616 | 0.0287 | 10.4559
17 | 1.089 | 0.11728 | 0.0233 | 9.2855
17.5 | 1.0667 | 0.1292 | 0.0167 | 8.2562
18 | 1.0449 | 0.14156 | 0.009 | 7.3813
18.5 | 1.023 | 0.15444 | 0.0007 | 6.6239
19 | 0.9987 | 0.1682 | -0.0086 | 5.9376
19.5 | 0.9718 | 0.18299 | -0.0188 | 5.3107

## 57. Re 3M Mach 0.00 (1)
BIGFOIL.COM POLAR EXPORT
GA 40-219
GA 40-219 |  |  |  | Cl Max: | 1.612 | at alpha= | 16 | deg
JavaFoil+Calcfoil stall+Eppler ext transition |  |  |  | L/D Max: | 153.259 | at alpha= | 6 | deg
Re: | 3000000 |  |  | Cd Min: | 0.00512 | at alpha= | -0.5 | deg
Mach: | 0 |  |  | Cl=0 at alpha= | -1.6825 | deg
|  |  |  | @ Cl=0.1, Cd= | 0.0051429
|  |  |  | @ Cl=0.4, Cd= | 0.00525
|  |  |  | @ Cl=0.6, Cd= | 0.0053414
alpha (deg) | Cl | Cd | Cm | Cl/Cd
-19.5 | -0.818 | 0.15265 | 0.006 | -5.362
-19 | -0.834 | 0.14567 | 0.006 | -5.726
-18.5 | -0.853 | 0.1342 | 0.005 | -6.354
-18 | -0.865 | 0.12991 | 0.005 | -6.658
-17.5 | -0.884 | 0.1167 | 0.004 | -7.578
-17 | -0.904 | 0.10329 | 0.004 | -8.755
-16.5 | -0.957 | 0.06863 | 0.004 | -13.937
-16 | -0.931 | 0.08594 | 0.003 | -10.835
-15.5 | -1.036 | 0.03295 | 0.003 | -31.425
-15 | -1.04 | 0.03083 | 0.001 | -33.725
-14.5 | -1.051 | 0.02613 | 0 | -40.207
-14 | -1.051 | 0.02391 | -0.001 | -43.946
-13.5 | -1.047 | 0.02208 | -0.002 | -47.394
-13 | -1.039 | 0.02034 | -0.003 | -51.086
-12.5 | -1.026 | 0.01896 | -0.004 | -54.136
-12 | -1.009 | 0.01769 | -0.005 | -57.055
-11.5 | -0.989 | 0.01656 | -0.006 | -59.689
-11 | -0.964 | 0.01586 | -0.007 | -60.768
-10.5 | -0.934 | 0.01503 | -0.009 | -62.152
-10 | -0.901 | 0.01424 | -0.01 | -63.307
-9.5 | -0.864 | 0.01307 | -0.011 | -66.103
-9 | -0.825 | 0.01212 | -0.012 | -68.029
-8.5 | -0.781 | 0.01156 | -0.014 | -67.56
-8 | -0.734 | 0.01102 | -0.015 | -66.62
-7.5 | -0.685 | 0.01078 | -0.016 | -63.612
-7 | -0.634 | 0.01033 | -0.017 | -61.377
-6.5 | -0.581 | 0.0099 | -0.019 | -58.664
-6 | -0.525 | 0.00953 | -0.02 | -55.108
-5.5 | -0.468 | 0.00943 | -0.021 | -49.666
-5 | -0.409 | 0.00911 | -0.022 | -44.887
-4.5 | -0.349 | 0.00877 | -0.024 | -39.758
-4 | -0.288 | 0.00863 | -0.025 | -33.327
-3.5 | -0.226 | 0.00836 | -0.026 | -27.058
-3 | -0.164 | 0.00818 | -0.028 | -20.088
-2.5 | -0.102 | 0.00527 | -0.029 | -19.42
-2 | -0.04 | 0.00524 | -0.03 | -7.619
-1.5 | 0.023 | 0.00517 | -0.031 | 4.391
-1 | 0.085 | 0.00515 | -0.033 | 16.6
-0.5 | 0.148 | 0.00512 | -0.034 | 28.928
0 | 0.213 | 0.0053 | -0.035 | 40.144
0.5 | 0.276 | 0.00526 | -0.037 | 52.467
1 | 0.339 | 0.00525 | -0.038 | 64.537
1.5 | 0.402 | 0.00525 | -0.039 | 76.697
2 | 0.465 | 0.0054 | -0.04 | 86.148
2.5 | 0.529 | 0.00548 | -0.042 | 96.488
3 | 0.592 | 0.00533 | -0.043 | 110.931
3.5 | 0.655 | 0.00542 | -0.044 | 120.826
4 | 0.715 | 0.00576 | -0.046 | 124.07
4.5 | 0.777 | 0.00591 | -0.047 | 131.49
5 | 0.839 | 0.00596 | -0.048 | 140.755
5.5 | 0.9 | 0.00602 | -0.049 | 149.324
6 | 0.96 | 0.00626 | -0.051 | 153.259
6.5 | 1.019 | 0.00707 | -0.052 | 144.158
7 | 1.056 | 0.00957 | -0.052 | 110.304
7.5 | 1.105 | 0.01254 | -0.053 | 88.05
8 | 1.157 | 0.01319 | -0.054 | 87.725
8.5 | 1.207 | 0.01517 | -0.055 | 79.552
9 | 1.255 | 0.01591 | -0.056 | 78.898
9.5 | 1.302 | 0.01671 | -0.057 | 77.894
10 | 1.345 | 0.01754 | -0.058 | 76.701
10.5 | 1.386 | 0.01845 | -0.059 | 75.128
11 | 1.424 | 0.01946 | -0.06 | 73.199
11.5 | 1.459 | 0.02021 | -0.061 | 72.189
12 | 1.491 | 0.02164 | -0.062 | 68.896
12.5 | 1.519 | 0.02266 | -0.063 | 67.061
13 | 1.543 | 0.02463 | -0.064 | 62.637
13.5 | 1.564 | 0.02604 | -0.065 | 60.041
14 | 1.581 | 0.02771 | -0.066 | 57.055
14.5 | 1.594 | 0.02948 | -0.067 | 54.083
15 | 1.604 | 0.03108 | -0.068 | 51.606
15.5 | 1.609 | 0.03297 | -0.069 | 48.819
16 | 1.612 | 0.035 | -0.07 | 46.046
16.5 | 1.61 | 0.03745 | -0.07 | 42.996
17 | 1.605 | 0.0397 | -0.071 | 40.422
17.5 | 1.597 | 0.04191 | -0.072 | 38.108
18 | 1.585 | 0.04503 | -0.073 | 35.191
18.5 | 1.571 | 0.04777 | -0.073 | 32.881
19 | 1.553 | 0.05105 | -0.074 | 30.427
19.5 | 1.532 | 0.05499 | -0.074 | 27.867
20 | 1.509 | 0.05916 | -0.075 | 25.517

## 58. Re 3M Mach 0.00 (2)
BIGFOIL.COM POLAR EXPORT
GA 40-219
GA 40-219 |  |  |  | Cl Max: | 1.5031 | at alpha= | 20 | deg
XFOIL ncrit=9 |  |  |  | L/D Max: | 142.088 | at alpha= | 5 | deg
Re: | 3000000 |  |  | Cd Min: | 0.06701 | at alpha= | 20 | deg
Mach: | 0 |  |  | Cl=0 at alpha= | -1.6138 | deg
|  |  |  | @ Cl=0.1, Cd= | 0.0048809
|  |  |  | @ Cl=0.4, Cd= | 0.0049026
|  |  |  | @ Cl=0.6, Cd= | 0.0050539
alpha (deg) | Cl | Cd | Cm | Cl/Cd
-20 | -1.3113 | 0.05729 | -0.0619 | -22.8888
-18.5 | -1.2673 | 0.04304 | -0.0688 | -29.4447
-18 | -1.1973 | 0.03875 | -0.0805 | -30.8981
-17.5 | -1.19 | 0.03563 | -0.0787 | -33.3988
-16.5 | -1.1515 | 0.03084 | -0.0765 | -37.3379
-16 | -1.1298 | 0.0287 | -0.0752 | -39.3659
-15 | -1.0981 | 0.02395 | -0.0711 | -45.8497
-14.5 | -1.0732 | 0.02228 | -0.0692 | -48.1688
-14 | -1.0456 | 0.02086 | -0.0674 | -50.1246
-13.5 | -1.0171 | 0.01951 | -0.0654 | -52.1322
-13 | -0.9859 | 0.01837 | -0.0635 | -53.669
-12.5 | -0.9548 | 0.01728 | -0.0614 | -55.2546
-12 | -0.9233 | 0.01624 | -0.0592 | -56.8534
-11.5 | -0.8944 | 0.01515 | -0.0564 | -59.0363
-11 | -0.8638 | 0.0142 | -0.0536 | -60.831
-10.5 | -0.8288 | 0.01347 | -0.0512 | -61.5293
-9.5 | -0.7573 | 0.01227 | -0.0461 | -61.7196
-9 | -0.7228 | 0.01176 | -0.0429 | -61.4626
-8.5 | -0.6929 | 0.0112 | -0.0387 | -61.8661
-8 | -0.6484 | 0.01078 | -0.0372 | -60.1484
-7.5 | -0.6012 | 0.01044 | -0.0362 | -57.5862
-7 | -0.5528 | 0.01008 | -0.0353 | -54.8413
-6.5 | -0.5039 | 0.00966 | -0.0345 | -52.1636
-6 | -0.4525 | 0.00936 | -0.0342 | -48.344
-5.5 | -0.4006 | 0.00908 | -0.0339 | -44.1189
-5 | -0.3472 | 0.00877 | -0.0339 | -39.5895
-4.5 | -0.2934 | 0.00849 | -0.034 | -34.5583
-4 | -0.2393 | 0.00823 | -0.0341 | -29.0765
-3.5 | -0.1886 | 0.00773 | -0.0337 | -24.3984
-3 | -0.1444 | 0.00663 | -0.0324 | -21.7798
-2.5 | -0.1003 | 0.00539 | -0.0312 | -18.6085
-2 | -0.0448 | 0.00504 | -0.0316 | -8.8889
-1.5 | 0.0132 | 0.00493 | -0.0324 | 2.6775
-1 | 0.0715 | 0.0049 | -0.0332 | 14.5918
-0.5 | 0.1312 | 0.00486 | -0.0343 | 26.9959
0 | 0.1909 | 0.00482 | -0.0354 | 39.6058
0.5 | 0.2508 | 0.00484 | -0.0366 | 51.8182
1 | 0.3102 | 0.00485 | -0.0377 | 63.9588
1.5 | 0.3692 | 0.0049 | -0.0387 | 75.3469
2.5 | 0.4883 | 0.00491 | -0.0409 | 99.4501
3 | 0.5469 | 0.00499 | -0.0419 | 109.5992
3.5 | 0.6051 | 0.00506 | -0.0428 | 119.585
4 | 0.6639 | 0.0051 | -0.0438 | 130.1765
4.5 | 0.7214 | 0.00521 | -0.0446 | 138.4645
5 | 0.7758 | 0.00546 | -0.0449 | 142.0879
5.5 | 0.8161 | 0.00641 | -0.0428 | 127.3167
6.5 | 0.8768 | 0.00849 | -0.035 | 103.2744
7 | 0.8934 | 0.00929 | -0.0283 | 96.1679
7.5 | 0.9062 | 0.01025 | -0.0214 | 88.4098
8 | 0.9246 | 0.01134 | -0.0161 | 81.5344
8.5 | 0.9458 | 0.01247 | -0.0117 | 75.846
9 | 0.9709 | 0.01361 | -0.0081 | 71.3373
9.5 | 0.9942 | 0.01493 | -0.0045 | 66.5908
10 | 1.0165 | 0.01639 | -0.0011 | 62.0195
10.5 | 1.0372 | 0.01802 | 0.0022 | 57.5583
11 | 1.0589 | 0.01964 | 0.0053 | 53.9155
11.5 | 1.0818 | 0.02123 | 0.008 | 50.9562
12 | 1.1053 | 0.02278 | 0.0107 | 48.5206
12.5 | 1.1448 | 0.02448 | 0.0098 | 46.7647
13 | 1.2294 | 0.02677 | -0.0011 | 45.9245
14 | 1.2816 | 0.03075 | 0.0017 | 41.678
14.5 | 1.308 | 0.03296 | 0.0026 | 39.6845
15 | 1.3317 | 0.03538 | 0.0036 | 37.6399
15.5 | 1.3559 | 0.03783 | 0.0044 | 35.8419
16 | 1.381 | 0.04023 | 0.005 | 34.3276
16.5 | 1.4035 | 0.04285 | 0.0057 | 32.7538
17 | 1.4216 | 0.04588 | 0.0065 | 30.9852
17.5 | 1.4375 | 0.04915 | 0.0073 | 29.2472
18 | 1.4579 | 0.05201 | 0.0078 | 28.0311
18.5 | 1.4742 | 0.0553 | 0.0083 | 26.6582
19 | 1.4873 | 0.0589 | 0.0088 | 25.2513
19.5 | 1.4967 | 0.06281 | 0.0094 | 23.829
20 | 1.5031 | 0.06701 | 0.01 | 22.431

## 59. Re 3M Mach 0.10 (1)
BIGFOIL.COM POLAR EXPORT
GA 40-219
GA 40-219 |  |  |  | Cl Max: | 1.596 | at alpha= | 15.5 | deg
JavaFoil+Calcfoil stall+Eppler ext transition |  |  |  | L/D Max: | 153.357 | at alpha= | 6 | deg
Re: | 3000000 |  |  | Cd Min: | 0.00517 | at alpha= | -0.5 | deg
Mach: | 0.1 |  |  | Cl=0 at alpha= | -1.6825 | deg
|  |  |  | @ Cl=0.1, Cd= | 0.0051856
|  |  |  | @ Cl=0.4, Cd= | 0.0052064
|  |  |  | @ Cl=0.6, Cd= | 0.0053832
alpha (deg) | Cl | Cd | Cm | Cl/Cd
-18.5 | -0.804 | 0.14145 | 0.005 | -5.686
-18 | -0.822 | 0.13349 | 0.004 | -6.155
-17.5 | -0.841 | 0.12305 | 0.004 | -6.835
-17 | -0.858 | 0.11443 | 0.004 | -7.499
-16.5 | -0.879 | 0.10167 | 0.003 | -8.645
-16 | -0.882 | 0.10236 | 0.002 | -8.619
-15.5 | -0.997 | 0.03777 | 0.002 | -26.389
-15 | -1.001 | 0.03649 | 0.001 | -27.44
-14.5 | -1.025 | 0.02802 | 0 | -36.576
-14 | -1.027 | 0.02592 | -0.001 | -39.631
-13.5 | -1.03 | 0.02299 | -0.002 | -44.796
-13 | -1.026 | 0.02087 | -0.003 | -49.172
-12.5 | -1.017 | 0.01921 | -0.004 | -52.958
-12 | -1.002 | 0.01801 | -0.005 | -55.66
-11.5 | -0.983 | 0.01684 | -0.006 | -58.386
-11 | -0.96 | 0.0161 | -0.007 | -59.631
-10.5 | -0.933 | 0.0152 | -0.009 | -61.35
-10 | -0.901 | 0.01439 | -0.01 | -62.589
-9.5 | -0.865 | 0.01321 | -0.011 | -65.47
-9 | -0.825 | 0.01253 | -0.012 | -65.858
-8.5 | -0.783 | 0.01164 | -0.014 | -67.243
-8 | -0.736 | 0.01112 | -0.015 | -66.207
-7.5 | -0.688 | 0.01085 | -0.016 | -63.347
-7 | -0.636 | 0.01041 | -0.017 | -61.111
-6.5 | -0.583 | 0.00997 | -0.019 | -58.473
-6 | -0.527 | 0.00959 | -0.02 | -54.962
-5.5 | -0.47 | 0.00944 | -0.021 | -49.811
-5 | -0.411 | 0.00916 | -0.023 | -44.836
-4.5 | -0.35 | 0.00886 | -0.024 | -39.507
-4 | -0.289 | 0.00863 | -0.025 | -33.497
-3.5 | -0.227 | 0.00844 | -0.026 | -26.945
-3 | -0.165 | 0.00818 | -0.028 | -20.195
-2.5 | -0.103 | 0.00525 | -0.029 | -19.589
-2 | -0.04 | 0.00525 | -0.03 | -7.645
-1.5 | 0.023 | 0.00522 | -0.032 | 4.372
-1 | 0.086 | 0.00519 | -0.033 | 16.528
-0.5 | 0.149 | 0.00517 | -0.034 | 28.795
0 | 0.214 | 0.00525 | -0.035 | 40.713
0.5 | 0.277 | 0.00524 | -0.037 | 52.883
1 | 0.341 | 0.0053 | -0.038 | 64.312
1.5 | 0.404 | 0.0052 | -0.039 | 77.734
2 | 0.468 | 0.00539 | -0.041 | 86.775
2.5 | 0.531 | 0.00552 | -0.042 | 96.185
3 | 0.595 | 0.00538 | -0.043 | 110.561
3.5 | 0.658 | 0.00542 | -0.044 | 121.556
4 | 0.718 | 0.00579 | -0.046 | 124.127
4.5 | 0.781 | 0.00588 | -0.047 | 132.801
5 | 0.843 | 0.00603 | -0.048 | 139.809
5.5 | 0.904 | 0.00609 | -0.05 | 148.328
6 | 0.964 | 0.00629 | -0.051 | 153.357
6.5 | 1.024 | 0.00716 | -0.052 | 143.007
7 | 1.06 | 0.00974 | -0.052 | 108.895
7.5 | 1.109 | 0.01269 | -0.053 | 87.364
8 | 1.16 | 0.01441 | -0.054 | 80.466
8.5 | 1.211 | 0.01531 | -0.055 | 79.126
9 | 1.26 | 0.01613 | -0.056 | 78.12
9.5 | 1.306 | 0.01688 | -0.057 | 77.35
10 | 1.349 | 0.01775 | -0.058 | 75.99
10.5 | 1.389 | 0.01873 | -0.059 | 74.17
11 | 1.427 | 0.0197 | -0.06 | 72.44
11.5 | 1.461 | 0.02053 | -0.062 | 71.162
12 | 1.492 | 0.02196 | -0.063 | 67.925
12.5 | 1.519 | 0.02309 | -0.064 | 65.783
13 | 1.541 | 0.02505 | -0.064 | 61.502
13.5 | 1.56 | 0.0265 | -0.065 | 58.863
14 | 1.575 | 0.02827 | -0.066 | 55.704
14.5 | 1.586 | 0.03004 | -0.067 | 52.794
15 | 1.593 | 0.03177 | -0.068 | 50.147
15.5 | 1.596 | 0.03372 | -0.069 | 47.316
16 | 1.594 | 0.03594 | -0.07 | 44.357
16.5 | 1.589 | 0.03842 | -0.071 | 41.361
17 | 1.581 | 0.04081 | -0.071 | 38.733
17.5 | 1.569 | 0.0431 | -0.072 | 36.393
18 | 1.553 | 0.04606 | -0.073 | 33.715
18.5 | 1.534 | 0.04952 | -0.073 | 30.972
19 | 1.511 | 0.05341 | -0.074 | 28.293
19.5 | 1.486 | 0.05747 | -0.075 | 25.855
20 | 1.458 | 0.06209 | -0.075 | 23.475

## 60. Re 3M Mach 0.10 (2)
BIGFOIL.COM POLAR EXPORT
GA 40-219
GA 40-219 |  |  |  | Cl Max: | 1.4958 | at alpha= | 20 | deg
XFOIL ncrit=9 |  |  |  | L/D Max: | 142.445 | at alpha= | 5 | deg
Re: | 3000000 |  |  | Cd Min: | 0.06941 | at alpha= | 20 | deg
Mach: | 0.1 |  |  | Cl=0 at alpha= | -1.6141 | deg
|  |  |  | @ Cl=0.1, Cd= | 0.004896
|  |  |  | @ Cl=0.4, Cd= | 0.0049295
|  |  |  | @ Cl=0.6, Cd= | 0.005068
alpha (deg) | Cl | Cd | Cm | Cl/Cd
-20 | -1.2846 | 0.06227 | -0.0628 | -20.6295
-19.5 | -1.2812 | 0.05684 | -0.0642 | -22.5405
-18.5 | -1.2493 | 0.04598 | -0.0713 | -27.1705
-18 | -1.1838 | 0.04127 | -0.0827 | -28.6843
-17.5 | -1.1796 | 0.03768 | -0.081 | -31.3057
-17 | -1.1621 | 0.03501 | -0.08 | -33.1934
-16.5 | -1.1452 | 0.03228 | -0.0788 | -35.4771
-16 | -1.1227 | 0.03006 | -0.0777 | -37.3486
-15.5 | -1.1071 | 0.02748 | -0.0759 | -40.2875
-15 | -1.0907 | 0.02509 | -0.0738 | -43.4715
-14.5 | -1.0693 | 0.02311 | -0.0717 | -46.27
-14 | -1.0428 | 0.02155 | -0.0697 | -48.3898
-13.5 | -1.0146 | 0.02012 | -0.0677 | -50.4274
-13 | -0.9838 | 0.0189 | -0.0657 | -52.0529
-12.5 | -0.9532 | 0.01771 | -0.0635 | -53.8227
-12 | -0.9222 | 0.0166 | -0.0611 | -55.5542
-11.5 | -0.8893 | 0.01564 | -0.0588 | -56.8606
-11 | -0.8615 | 0.0145 | -0.0556 | -59.4138
-10.5 | -0.8272 | 0.01371 | -0.0531 | -60.3355
-10 | -0.7915 | 0.01305 | -0.0506 | -60.6513
-9.5 | -0.7553 | 0.01243 | -0.0479 | -60.7643
-9 | -0.7198 | 0.01189 | -0.045 | -60.5383
-8.5 | -0.6922 | 0.01129 | -0.0403 | -61.3109
-8 | -0.6493 | 0.01086 | -0.0383 | -59.7882
-7.5 | -0.6026 | 0.01051 | -0.0371 | -57.3359
-7 | -0.5535 | 0.01017 | -0.0362 | -54.4248
-6.5 | -0.5055 | 0.00971 | -0.0352 | -52.0597
-6 | -0.4541 | 0.00941 | -0.0348 | -48.2572
-5.5 | -0.4018 | 0.00912 | -0.0345 | -44.057
-5 | -0.3485 | 0.0088 | -0.0343 | -39.6023
-4.5 | -0.2944 | 0.00852 | -0.0344 | -34.554
-4 | -0.24 | 0.00826 | -0.0344 | -29.0557
-3.5 | -0.1886 | 0.0078 | -0.0341 | -24.1795
-3 | -0.1444 | 0.00669 | -0.0327 | -21.5845
-2.5 | -0.1007 | 0.00541 | -0.0314 | -18.6137
-2 | -0.045 | 0.00506 | -0.0318 | -8.8933
-1.5 | 0.0133 | 0.00494 | -0.0326 | 2.6923
-1 | 0.072 | 0.00491 | -0.0334 | 14.664
-0.5 | 0.1322 | 0.00488 | -0.0345 | 27.0902
0 | 0.1921 | 0.00484 | -0.0356 | 39.6901
0.5 | 0.2524 | 0.00485 | -0.0368 | 52.0412
1 | 0.3122 | 0.00487 | -0.0379 | 64.1068
1.5 | 0.3714 | 0.00492 | -0.0389 | 75.4878
2 | 0.4317 | 0.00494 | -0.04 | 87.3887
2.5 | 0.4913 | 0.00493 | -0.0411 | 99.6552
3 | 0.5503 | 0.005 | -0.0421 | 110.06
3.5 | 0.6088 | 0.00508 | -0.043 | 119.8425
4 | 0.6681 | 0.00511 | -0.044 | 130.7436
4.5 | 0.7261 | 0.00523 | -0.0448 | 138.8337
5 | 0.7806 | 0.00548 | -0.045 | 142.4453
6 | 0.8527 | 0.00752 | -0.0391 | 113.391
7 | 0.8913 | 0.00939 | -0.0269 | 94.9201
7.5 | 0.9043 | 0.01042 | -0.0201 | 86.785
8 | 0.9229 | 0.01155 | -0.0148 | 79.9048
8.5 | 0.9443 | 0.01274 | -0.0104 | 74.1209
9 | 0.9695 | 0.01392 | -0.0069 | 69.648
9.5 | 0.9915 | 0.01535 | -0.0032 | 64.5928
10 | 1.0139 | 0.01686 | 0.0002 | 60.1364
10.5 | 1.0353 | 0.01849 | 0.0035 | 55.9924
11 | 1.0566 | 0.02019 | 0.0066 | 52.3328
11.5 | 1.0795 | 0.02183 | 0.0094 | 49.4503
12 | 1.1029 | 0.02344 | 0.0121 | 47.052
12.5 | 1.1453 | 0.02513 | 0.0107 | 45.575
13 | 1.2291 | 0.02761 | -0.0001 | 44.5165
14 | 1.2819 | 0.0316 | 0.0028 | 40.5665
14.5 | 1.3072 | 0.03397 | 0.0038 | 38.481
15 | 1.3288 | 0.03663 | 0.0049 | 36.2763
15.5 | 1.3558 | 0.03888 | 0.0056 | 34.8714
16 | 1.3799 | 0.04146 | 0.0063 | 33.2827
16.5 | 1.4004 | 0.04431 | 0.0072 | 31.6046
17 | 1.4187 | 0.04736 | 0.008 | 29.9557
17.5 | 1.4363 | 0.05058 | 0.0087 | 28.3966
18 | 1.4536 | 0.05381 | 0.0093 | 27.0136
18.5 | 1.4703 | 0.05709 | 0.0099 | 25.7541
19 | 1.4825 | 0.06085 | 0.0105 | 24.3632
19.5 | 1.4867 | 0.06532 | 0.0112 | 22.7603
20 | 1.4958 | 0.06941 | 0.0116 | 21.5502

## 61. Re 3M Mach 0.25 (1)
BIGFOIL.COM POLAR EXPORT
GA 40-219
GA 40-219 |  |  |  | Cl Max: | 1.52 | at alpha= | 13.5 | deg
JavaFoil+Calcfoil stall+Eppler ext transition |  |  |  | L/D Max: | 152.692 | at alpha= | 6 | deg
Re: | 3000000 |  |  | Cd Min: | 0.00516 | at alpha= | 0 | deg
Mach: | 0.25 |  |  | Cl=0 at alpha= | -1.6797 | deg
|  |  |  | @ Cl=0.1, Cd= | 0.0052458
|  |  |  | @ Cl=0.4, Cd= | 0.0053192
|  |  |  | @ Cl=0.6, Cd= | 0.0054488
alpha (deg) | Cl | Cd | Cm | Cl/Cd
-16.5 | -0.591 | 0.12516 | 0.003 | -4.721
-16 | -0.633 | 0.11895 | 0.002 | -5.318
-15.5 | -0.67 | 0.11308 | 0.001 | -5.923
-15 | -0.705 | 0.10402 | 0.001 | -6.781
-14.5 | -0.734 | 0.09855 | 0 | -7.447
-14 | -0.759 | 0.09245 | 0 | -8.208
-13.5 | -0.781 | 0.08436 | -0.001 | -9.259
-13 | -0.797 | 0.07767 | -0.002 | -10.261
-12.5 | -0.927 | 0.02335 | -0.004 | -39.71
-12 | -0.937 | 0.02035 | -0.005 | -46.065
-11.5 | -0.938 | 0.01827 | -0.006 | -51.333
-11 | -0.928 | 0.01712 | -0.008 | -54.201
-10.5 | -0.912 | 0.01644 | -0.009 | -55.449
-10 | -0.889 | 0.01545 | -0.01 | -57.571
-9.5 | -0.861 | 0.01404 | -0.011 | -61.298
-9 | -0.827 | 0.01325 | -0.013 | -62.378
-8.5 | -0.789 | 0.01219 | -0.014 | -64.707
-8 | -0.745 | 0.01158 | -0.015 | -64.365
-7.5 | -0.698 | 0.0113 | -0.016 | -61.798
-7 | -0.648 | 0.01075 | -0.018 | -60.242
-6.5 | -0.594 | 0.0103 | -0.019 | -57.671
-6 | -0.539 | 0.00988 | -0.02 | -54.514
-5.5 | -0.481 | 0.0097 | -0.022 | -49.55
-5 | -0.421 | 0.00935 | -0.023 | -45.007
-4.5 | -0.359 | 0.00905 | -0.024 | -39.726
-4 | -0.297 | 0.00887 | -0.026 | -33.467
-3.5 | -0.233 | 0.00853 | -0.027 | -27.373
-3 | -0.17 | 0.00834 | -0.028 | -20.345
-2.5 | -0.106 | 0.00532 | -0.03 | -19.844
-2 | -0.041 | 0.00529 | -0.031 | -7.795
-1.5 | 0.023 | 0.00527 | -0.032 | 4.45
-1 | 0.088 | 0.00522 | -0.034 | 16.894
-0.5 | 0.153 | 0.00536 | -0.035 | 28.555
0 | 0.22 | 0.00516 | -0.036 | 42.574
0.5 | 0.285 | 0.00537 | -0.038 | 53.055
1 | 0.35 | 0.00535 | -0.039 | 65.483
1.5 | 0.415 | 0.00531 | -0.04 | 78.287
2 | 0.481 | 0.00528 | -0.042 | 91.058
2.5 | 0.546 | 0.00559 | -0.043 | 97.59
3 | 0.611 | 0.00542 | -0.044 | 112.825
3.5 | 0.676 | 0.00552 | -0.046 | 122.529
4 | 0.738 | 0.00587 | -0.047 | 125.664
4.5 | 0.802 | 0.00601 | -0.048 | 133.454
5 | 0.865 | 0.00616 | -0.05 | 140.544
5.5 | 0.928 | 0.00621 | -0.051 | 149.355
6 | 0.99 | 0.00648 | -0.052 | 152.692
6.5 | 1.035 | 0.008 | -0.053 | 129.396
7 | 1.079 | 0.01238 | -0.053 | 87.164
7.5 | 1.133 | 0.0133 | -0.054 | 85.188
8 | 1.184 | 0.01524 | -0.055 | 77.74
8.5 | 1.235 | 0.01626 | -0.056 | 75.96
9 | 1.283 | 0.01718 | -0.058 | 74.722
9.5 | 1.327 | 0.01806 | -0.059 | 73.491
10 | 1.368 | 0.01904 | -0.06 | 71.848
10.5 | 1.405 | 0.02013 | -0.061 | 69.773
11 | 1.437 | 0.02128 | -0.062 | 67.55
11.5 | 1.465 | 0.02251 | -0.063 | 65.074
12 | 1.488 | 0.02382 | -0.064 | 62.464
12.5 | 1.503 | 0.02627 | -0.065 | 57.225
13 | 1.514 | 0.02767 | -0.066 | 54.742
13.5 | 1.52 | 0.02943 | -0.067 | 51.651
14 | 1.519 | 0.0316 | -0.068 | 48.052
14.5 | 1.511 | 0.03349 | -0.069 | 45.11
15 | 1.496 | 0.03635 | -0.069 | 41.148
15.5 | 1.475 | 0.03864 | -0.07 | 38.158
16 | 1.446 | 0.04199 | -0.071 | 34.43
16.5 | 1.411 | 0.04564 | -0.072 | 30.917
17 | 1.368 | 0.04999 | -0.072 | 27.374
17.5 | 1.32 | 0.05469 | -0.073 | 24.139
18 | 1.263 | 0.0614 | -0.073 | 20.576
18.5 | 1.203 | 0.06851 | -0.073 | 17.559

## 62. Re 3M Mach 0.25 (2)
BIGFOIL.COM POLAR EXPORT
GA 40-219
GA 40-219 |  |  |  | Cl Max: | 1.4458 | at alpha= | 20 | deg
XFOIL ncrit=9 |  |  |  | L/D Max: | 143.85 | at alpha= | 5 | deg
Re: | 3000000 |  |  | Cd Min: | 0.10799 | at alpha= | -19.5 | deg
Mach: | 0.25 |  |  | Cl=0 at alpha= | -1.6119 | deg
|  |  |  | @ Cl=0.1, Cd= | 0.0049529
|  |  |  | @ Cl=0.4, Cd= | 0.005
|  |  |  | @ Cl=0.6, Cd= | 0.0051027
alpha (deg) | Cl | Cd | Cm | Cl/Cd
-19.5 | -0.9748 | 0.10799 | -0.05 | -9.0268
-19 | -1.0316 | 0.08722 | -0.0664 | -11.8276
-18.5 | -1.0293 | 0.07345 | -0.0813 | -14.0136
-18 | -1.0295 | 0.06586 | -0.0855 | -15.6316
-17.5 | -1.0591 | 0.05644 | -0.0885 | -18.7651
-17 | -1.0637 | 0.05026 | -0.0896 | -21.1639
-16.5 | -1.0638 | 0.04486 | -0.0899 | -23.7138
-16 | -1.0547 | 0.04059 | -0.0895 | -25.9842
-15.5 | -1.0464 | 0.03653 | -0.0886 | -28.6449
-15 | -1.0381 | 0.03277 | -0.087 | -31.6784
-14.5 | -1.0201 | 0.02989 | -0.0853 | -34.1285
-14 | -1.0046 | 0.02704 | -0.083 | -37.1524
-13 | -0.963 | 0.02251 | -0.0778 | -42.781
-12 | -0.9076 | 0.01918 | -0.0725 | -47.3201
-11.5 | -0.872 | 0.01806 | -0.0702 | -48.2835
-11 | -0.8416 | 0.01671 | -0.0673 | -50.3651
-10.5 | -0.8143 | 0.01535 | -0.0637 | -53.0489
-10 | -0.7801 | 0.01435 | -0.0607 | -54.3624
-9.5 | -0.7443 | 0.01349 | -0.0578 | -55.1742
-9 | -0.7077 | 0.01276 | -0.0547 | -55.4624
-8.5 | -0.67 | 0.01209 | -0.0517 | -55.4177
-8 | -0.6412 | 0.0113 | -0.047 | -56.7434
-7.5 | -0.6054 | 0.01091 | -0.043 | -55.4904
-7 | -0.5591 | 0.01048 | -0.0411 | -53.3492
-6.5 | -0.5116 | 0.01003 | -0.0394 | -51.007
-5.5 | -0.4078 | 0.00934 | -0.0376 | -43.6617
-5 | -0.3543 | 0.00898 | -0.037 | -39.4543
-4.5 | -0.2991 | 0.00871 | -0.0367 | -34.3398
-4 | -0.2439 | 0.00844 | -0.0365 | -28.8981
-3.5 | -0.1892 | 0.00805 | -0.0363 | -23.5031
-3 | -0.1443 | 0.00698 | -0.0346 | -20.6734
-2.5 | -0.1023 | 0.00558 | -0.0327 | -18.3333
-2 | -0.0465 | 0.00513 | -0.0328 | -9.0643
-1.5 | 0.0134 | 0.00503 | -0.0335 | 2.664
-0.5 | 0.1369 | 0.00492 | -0.0356 | 27.8252
0 | 0.199 | 0.0049 | -0.0367 | 40.6122
0.5 | 0.2609 | 0.00492 | -0.0379 | 53.0285
1 | 0.3227 | 0.00498 | -0.039 | 64.7992
1.5 | 0.384 | 0.005 | -0.04 | 76.8
2 | 0.4465 | 0.005 | -0.0412 | 89.3
2.5 | 0.5082 | 0.00503 | -0.0423 | 101.0338
3 | 0.5694 | 0.00507 | -0.0433 | 112.3077
4 | 0.6912 | 0.0052 | -0.0451 | 132.9231
4.5 | 0.7514 | 0.00532 | -0.0458 | 141.2406
5 | 0.807 | 0.00561 | -0.0457 | 143.8503
5.5 | 0.8425 | 0.00672 | -0.0422 | 125.372
6 | 0.8683 | 0.00789 | -0.037 | 110.0507
6.5 | 0.8784 | 0.00888 | -0.0287 | 98.9189
7 | 0.8824 | 0.01013 | -0.0199 | 87.1076
7.5 | 0.8946 | 0.01154 | -0.0134 | 77.5217
8 | 0.9123 | 0.01299 | -0.0083 | 70.2309
8.5 | 0.9361 | 0.01437 | -0.0043 | 65.1427
9 | 0.9591 | 0.01591 | -0.0005 | 60.2828
9.5 | 0.9822 | 0.01755 | 0.0031 | 55.9658
10 | 1.0015 | 0.01945 | 0.0068 | 51.491
11 | 1.0467 | 0.02321 | 0.0129 | 45.0969
11.5 | 1.0713 | 0.02506 | 0.0156 | 42.7494
12 | 1.0934 | 0.02703 | 0.0185 | 40.4514
12.5 | 1.143 | 0.02894 | 0.0162 | 39.4955
13 | 1.2259 | 0.03207 | 0.0056 | 38.2258
14 | 1.2774 | 0.03681 | 0.009 | 34.7025
14.5 | 1.2986 | 0.03979 | 0.0104 | 32.6363
15 | 1.3238 | 0.04254 | 0.0115 | 31.1189
15.5 | 1.3481 | 0.04532 | 0.0126 | 29.7462
16 | 1.368 | 0.04857 | 0.0137 | 28.1655
16.5 | 1.3816 | 0.05238 | 0.015 | 26.3765
17 | 1.4005 | 0.05578 | 0.0159 | 25.1076
17.5 | 1.4176 | 0.05936 | 0.0168 | 23.8814
18 | 1.4282 | 0.06356 | 0.0177 | 22.4701
18.5 | 1.4331 | 0.06832 | 0.0186 | 20.9763
19 | 1.4413 | 0.07292 | 0.0191 | 19.7655
19.5 | 1.4454 | 0.07802 | 0.0193 | 18.526
20 | 1.4458 | 0.08378 | 0.019 | 17.2571

## 63. Re 3M Mach 0.50 (1)
BIGFOIL.COM POLAR EXPORT
GA 40-219
GA 40-219 |  |  |  | Cl Max: | 1.341 | at alpha= | 9.5 | deg
JavaFoil+Calcfoil stall+Eppler ext transition |  |  |  | L/D Max: | 133.056 | at alpha= | 4 | deg
Re: | 3000000 |  |  | Cd Min: | 0.00551 | at alpha= | -1 | deg
Mach: | 0.5 |  |  | Cl=0 at alpha= | -1.6806 | deg
|  |  |  | @ Cl=0.1, Cd= | 0.0055126
|  |  |  | @ Cl=0.4, Cd= | 0.0056688
|  |  |  | @ Cl=0.6, Cd= | 0.0060207
alpha (deg) | Cl | Cd | Cm | Cl/Cd
-20 | -1.048 | 0.17373 | 0.008 | -6.033
-19.5 | -1.02 | 0.1672 | 0.008 | -6.101
-19 | -0.992 | 0.16109 | 0.007 | -6.16
-18.5 | -0.967 | 0.16329 | 0.006 | -5.924
-18 | -0.94 | 0.15286 | 0.006 | -6.148
-17.5 | -0.911 | 0.1483 | 0.005 | -6.14
-17 | -0.88 | 0.14279 | 0.004 | -6.166
-16.5 | -0.85 | 0.13674 | 0.003 | -6.218
-16 | -0.822 | 0.13223 | 0.002 | -6.215
-15.5 | -0.794 | 0.12519 | 0.002 | -6.342
-15 | -0.766 | 0.11969 | 0.001 | -6.396
-14.5 | -0.737 | 0.11909 | 0 | -6.19
-14 | -0.71 | 0.11862 | 0 | -5.984
-13.5 | -0.68 | 0.10933 | -0.001 | -6.223
-13 | -0.65 | 0.10396 | -0.002 | -6.25
-12.5 | -0.621 | 0.09813 | -0.002 | -6.333
-12 | -0.593 | 0.09598 | -0.003 | -6.179
-11.5 | -0.565 | 0.09273 | -0.003 | -6.091
-11 | -0.537 | 0.0857 | -0.004 | -6.264
-10.5 | -0.508 | 0.08278 | -0.005 | -6.142
-10 | -0.48 | 0.06758 | -0.005 | -7.099
-9.5 | -0.452 | 0.06084 | -0.007 | -7.431
-9 | -0.505 | 0.01704 | -0.014 | -29.617
-8.5 | -0.394 | 0.05578 | -0.008 | -7.068
-8 | -0.526 | 0.05147 | -0.009 | -10.21
-7.5 | -0.68 | 0.01501 | -0.018 | -45.316
-7 | -0.667 | 0.0129 | -0.02 | -51.674
-6.5 | -0.63 | 0.01237 | -0.021 | -50.872
-6 | -0.58 | 0.01203 | -0.023 | -48.23
-5.5 | -0.523 | 0.0115 | -0.024 | -45.475
-5 | -0.46 | 0.01096 | -0.026 | -41.997
-4.5 | -0.395 | 0.01048 | -0.027 | -37.669
-4 | -0.328 | 0.00977 | -0.029 | -33.541
-3.5 | -0.259 | 0.00932 | -0.03 | -27.749
-3 | -0.189 | 0.00924 | -0.032 | -20.408
-2.5 | -0.118 | 0.00562 | -0.033 | -20.985
-2 | -0.046 | 0.00559 | -0.035 | -8.235
-1.5 | 0.026 | 0.00556 | -0.036 | 4.713
-1 | 0.099 | 0.00551 | -0.038 | 17.884
-0.5 | 0.171 | 0.0057 | -0.039 | 29.981
0 | 0.245 | 0.00568 | -0.041 | 43.219
0.5 | 0.319 | 0.00571 | -0.042 | 55.781
1 | 0.392 | 0.00566 | -0.044 | 69.206
1.5 | 0.465 | 0.00574 | -0.045 | 80.916
2 | 0.537 | 0.00571 | -0.047 | 94.113
2.5 | 0.61 | 0.00607 | -0.048 | 100.557
3 | 0.683 | 0.00621 | -0.05 | 109.957
3.5 | 0.756 | 0.00603 | -0.051 | 125.507
4 | 0.824 | 0.00619 | -0.053 | 133.056
4.5 | 0.885 | 0.00675 | -0.053 | 131.125
5 | 0.95 | 0.00717 | -0.055 | 132.449
5.5 | 1.013 | 0.00766 | -0.056 | 132.183
6 | 1.071 | 0.00952 | -0.057 | 112.494
6.5 | 1.121 | 0.01506 | -0.057 | 74.426
7 | 1.177 | 0.01632 | -0.059 | 72.116
7.5 | 1.227 | 0.01887 | -0.06 | 65.033
8 | 1.274 | 0.02018 | -0.061 | 63.165
8.5 | 1.314 | 0.02146 | -0.062 | 61.237
9 | 1.339 | 0.02315 | -0.063 | 57.866
9.5 | 1.341 | 0.0252 | -0.065 | 53.222
10 | 1.301 | 0.02872 | -0.066 | 45.292
10.5 | 1.13 | 0.03192 | -0.067 | 35.384
11 | 0.853 | 0.03597 | -0.067 | 23.708
11.5 | 0.864 | 0.04439 | -0.066 | 19.463
12 | 0.787 | 0.0909 | -0.035 | 8.663
12.5 | 0.816 | 0.09853 | -0.036 | 8.277
13 | 0.846 | 0.10588 | -0.04 | 7.991
13.5 | 0.883 | 0.11057 | -0.047 | 7.982
14 | 0.905 | 0.11749 | -0.044 | 7.705
14.5 | 0.934 | 0.11898 | -0.045 | 7.85

## 64. Re 3M Mach 0.50 (2)
BIGFOIL.COM POLAR EXPORT
GA 40-219
GA 40-219 |  |  |  | Cl Max: | 1.2161 | at alpha= | 14.5 | deg
XFOIL ncrit=9 |  |  |  | L/D Max: | 146.656 | at alpha= | 5 | deg
Re: | 3000000 |  |  | Cd Min: | 0.17304 | at alpha= | 19.5 | deg
Mach: | 0.5 |  |  | Cl=0 at alpha= | -1.6232 | deg
|  |  |  | @ Cl=0.1, Cd= | 0.0052519
|  |  |  | @ Cl=0.4, Cd= | 0.0053227
|  |  |  | @ Cl=0.6, Cd= | 0.0054952
alpha (deg) | Cl | Cd | Cm | Cl/Cd
-15 | -0.3818 | 0.14351 | -0.0535 | -2.6604
-14.5 | -0.388 | 0.13084 | -0.0602 | -2.9655
-14 | -0.4091 | 0.11609 | -0.0684 | -3.524
-13.5 | -0.4283 | 0.10244 | -0.0766 | -4.181
-13 | -0.4494 | 0.08792 | -0.0853 | -5.1115
-12.5 | -0.4797 | 0.07332 | -0.0952 | -6.5426
-12 | -0.5097 | 0.06137 | -0.1027 | -8.3054
-11.5 | -0.5387 | 0.05142 | -0.1072 | -10.4765
-11 | -0.5688 | 0.04282 | -0.1089 | -13.2835
-10 | -0.6238 | 0.02857 | -0.104 | -21.8341
-9.5 | -0.6236 | 0.02411 | -0.0991 | -25.8648
-8.5 | -0.5837 | 0.01877 | -0.0891 | -31.0975
-8 | -0.5609 | 0.0166 | -0.0838 | -33.7892
-7.5 | -0.5339 | 0.01482 | -0.0787 | -36.0256
-7 | -0.4987 | 0.01347 | -0.0741 | -37.023
-6.5 | -0.4603 | 0.01235 | -0.0697 | -37.2713
-6 | -0.4238 | 0.01133 | -0.0649 | -37.4051
-5.5 | -0.3858 | 0.01053 | -0.06 | -36.6382
-5 | -0.3487 | 0.01 | -0.0545 | -34.87
-4.5 | -0.3019 | 0.00953 | -0.0507 | -31.6789
-4 | -0.2456 | 0.00916 | -0.0486 | -26.8122
-3.5 | -0.1879 | 0.00881 | -0.047 | -21.328
-3 | -0.1315 | 0.00839 | -0.0453 | -15.6734
-2.5 | -0.0997 | 0.00672 | -0.0402 | -14.8363
-2 | -0.0517 | 0.00549 | -0.0377 | -9.4171
-1.5 | 0.0169 | 0.00531 | -0.0383 | 3.1827
-1 | 0.0866 | 0.00525 | -0.0391 | 16.4952
-0.5 | 0.1569 | 0.00526 | -0.0402 | 29.8289
0 | 0.2273 | 0.0053 | -0.0412 | 42.8868
0.5 | 0.299 | 0.00531 | -0.0426 | 56.3089
1 | 0.37 | 0.00531 | -0.0438 | 69.6798
1.5 | 0.441 | 0.00534 | -0.0449 | 82.5843
2.5 | 0.5812 | 0.00549 | -0.0467 | 105.8652
3 | 0.653 | 0.00551 | -0.0477 | 118.5118
3.5 | 0.7223 | 0.00559 | -0.0482 | 129.2129
4 | 0.7906 | 0.00572 | -0.0484 | 138.2168
4.5 | 0.859 | 0.00586 | -0.0484 | 146.587
5 | 0.9166 | 0.00625 | -0.0464 | 146.656
6 | 0.8759 | 0.01002 | -0.0177 | 87.4152
6.5 | 0.8629 | 0.01277 | -0.0074 | 67.5724
7 | 0.855 | 0.01579 | 0.0011 | 54.1482
7.5 | 0.8592 | 0.0186 | 0.0077 | 46.1935
8 | 0.8731 | 0.02121 | 0.0128 | 41.1645
8.5 | 0.8952 | 0.02358 | 0.0169 | 37.9644
9 | 0.9206 | 0.02597 | 0.0205 | 35.4486
10 | 0.9624 | 0.03165 | 0.0276 | 30.4076
10.5 | 0.9912 | 0.03429 | 0.0304 | 28.9064
11.5 | 1.0496 | 0.03985 | 0.0356 | 26.3388
12 | 1.0779 | 0.04286 | 0.0382 | 25.1493
12.5 | 1.1022 | 0.04603 | 0.041 | 23.9453
13 | 1.1502 | 0.05079 | 0.0373 | 22.6462
13.5 | 1.2128 | 0.05714 | 0.0291 | 21.2251
14 | 1.2127 | 0.06163 | 0.0337 | 19.6771
14.5 | 1.2161 | 0.06736 | 0.0354 | 18.0537
15 | 1.2135 | 0.07389 | 0.0365 | 16.4231
15.5 | 1.205 | 0.08129 | 0.0367 | 14.8235
16 | 1.1924 | 0.08967 | 0.0355 | 13.2976
16.5 | 1.1694 | 0.09964 | 0.0326 | 11.7363
17 | 1.1445 | 0.1106 | 0.028 | 10.3481
17.5 | 1.1189 | 0.12233 | 0.0219 | 9.1466
18 | 1.0937 | 0.13469 | 0.0146 | 8.1201
18.5 | 1.07 | 0.1473 | 0.0066 | 7.2641
19 | 1.0506 | 0.15984 | -0.0017 | 6.5728
19.5 | 1.0292 | 0.17304 | -0.0108 | 5.9478

## 65. Re 4M Mach 0.00 (1)
BIGFOIL.COM POLAR EXPORT
GA 40-219
GA 40-219 |  |  |  | Cl Max: | 1.615 | at alpha= | 16 | deg
JavaFoil+Calcfoil stall+Eppler ext transition |  |  |  | L/D Max: | 151.915 | at alpha= | 5.5 | deg
Re: | 4000000 |  |  | Cd Min: | 0.00492 | at alpha= | -0.5 | deg
Mach: | 0 |  |  | Cl=0 at alpha= | -1.6825 | deg
|  |  |  | @ Cl=0.1, Cd= | 0.0049352
|  |  |  | @ Cl=0.4, Cd= | 0.0050894
|  |  |  | @ Cl=0.6, Cd= | 0.0051702
alpha (deg) | Cl | Cd | Cm | Cl/Cd
-19.5 | -0.822 | 0.14694 | 0.007 | -5.594
-19 | -0.839 | 0.13941 | 0.006 | -6.015
-18.5 | -0.862 | 0.1234 | 0.006 | -6.986
-18 | -0.872 | 0.12179 | 0.005 | -7.16
-17.5 | -0.913 | 0.09139 | 0.005 | -9.991
-17 | -0.979 | 0.0528 | 0.005 | -18.548
-16.5 | -1.013 | 0.03908 | 0.004 | -25.928
-16 | -1.018 | 0.0388 | 0.003 | -26.228
-15.5 | -1.045 | 0.02891 | 0.003 | -36.161
-15 | -1.05 | 0.02704 | 0.002 | -38.834
-14.5 | -1.057 | 0.02382 | 0 | -44.353
-14 | -1.054 | 0.02245 | -0.001 | -46.959
-13.5 | -1.051 | 0.02052 | -0.002 | -51.192
-13 | -1.042 | 0.019 | -0.003 | -54.842
-12.5 | -1.029 | 0.01778 | -0.004 | -57.889
-12 | -1.012 | 0.01664 | -0.005 | -60.833
-11.5 | -0.991 | 0.0156 | -0.006 | -63.5
-11 | -0.966 | 0.01457 | -0.007 | -66.276
-10.5 | -0.936 | 0.0138 | -0.009 | -67.838
-10 | -0.903 | 0.01302 | -0.01 | -69.345
-9.5 | -0.866 | 0.01236 | -0.011 | -70.057
-9 | -0.826 | 0.01146 | -0.012 | -72.061
-8.5 | -0.782 | 0.01093 | -0.014 | -71.582
-8 | -0.736 | 0.01092 | -0.015 | -67.43
-7.5 | -0.687 | 0.0102 | -0.016 | -67.359
-7 | -0.635 | 0.00978 | -0.017 | -64.957
-6.5 | -0.582 | 0.00973 | -0.019 | -59.798
-6 | -0.526 | 0.00941 | -0.02 | -55.942
-5.5 | -0.468 | 0.00896 | -0.021 | -52.298
-5 | -0.409 | 0.00868 | -0.022 | -47.113
-4.5 | -0.349 | 0.00843 | -0.024 | -41.373
-4 | -0.288 | 0.00821 | -0.025 | -35.03
-3.5 | -0.226 | 0.00802 | -0.026 | -28.192
-3 | -0.164 | 0.00778 | -0.028 | -21.136
-2.5 | -0.102 | 0.00502 | -0.029 | -20.396
-2 | -0.04 | 0.00499 | -0.03 | -7.997
-1.5 | 0.023 | 0.00497 | -0.031 | 4.571
-1 | 0.085 | 0.00494 | -0.033 | 17.282
-0.5 | 0.148 | 0.00492 | -0.034 | 30.094
0 | 0.213 | 0.00499 | -0.035 | 42.572
0.5 | 0.276 | 0.00505 | -0.037 | 54.618
1 | 0.339 | 0.00507 | -0.038 | 66.862
1.5 | 0.402 | 0.00509 | -0.039 | 79.017
2 | 0.465 | 0.00523 | -0.04 | 88.988
2.5 | 0.529 | 0.0053 | -0.042 | 99.661
3 | 0.592 | 0.00516 | -0.043 | 114.704
3.5 | 0.655 | 0.00524 | -0.044 | 124.958
4 | 0.715 | 0.00551 | -0.046 | 129.73
4.5 | 0.777 | 0.0057 | -0.047 | 136.396
5 | 0.839 | 0.00591 | -0.048 | 141.831
5.5 | 0.9 | 0.00592 | -0.049 | 151.915
6 | 0.96 | 0.00699 | -0.051 | 137.381
6.5 | 1.003 | 0.00869 | -0.051 | 115.51
7 | 1.052 | 0.01121 | -0.052 | 93.875
7.5 | 1.106 | 0.01194 | -0.053 | 92.624
8 | 1.159 | 0.01279 | -0.054 | 90.613
8.5 | 1.209 | 0.01438 | -0.055 | 84.091
9 | 1.258 | 0.01509 | -0.056 | 83.383
9.5 | 1.304 | 0.01584 | -0.057 | 82.36
10 | 1.348 | 0.01661 | -0.058 | 81.175
10.5 | 1.389 | 0.01746 | -0.059 | 79.54
11 | 1.427 | 0.01841 | -0.06 | 77.517
11.5 | 1.462 | 0.0191 | -0.061 | 76.557
12 | 1.494 | 0.02045 | -0.062 | 73.036
12.5 | 1.523 | 0.02143 | -0.063 | 71.062
13 | 1.546 | 0.02352 | -0.064 | 65.726
13.5 | 1.567 | 0.02482 | -0.065 | 63.136
14 | 1.584 | 0.02602 | -0.066 | 60.882
14.5 | 1.598 | 0.02769 | -0.067 | 57.687
15 | 1.607 | 0.02939 | -0.068 | 54.695
15.5 | 1.613 | 0.03133 | -0.069 | 51.489
16 | 1.615 | 0.0332 | -0.07 | 48.655
16.5 | 1.614 | 0.03525 | -0.071 | 45.783
17 | 1.609 | 0.03746 | -0.071 | 42.942
17.5 | 1.601 | 0.03966 | -0.072 | 40.362
18 | 1.589 | 0.04234 | -0.073 | 37.524
18.5 | 1.575 | 0.04466 | -0.074 | 35.279
19 | 1.558 | 0.04784 | -0.074 | 32.572
19.5 | 1.538 | 0.05135 | -0.075 | 29.941
20 | 1.515 | 0.05503 | -0.075 | 27.537

## 66. Re 4M Mach 0.00 (2)
BIGFOIL.COM POLAR EXPORT
GA 40-219
GA 40-219 |  |  |  | Cl Max: | 1.5616 | at alpha= | 20 | deg
XFOIL ncrit=9 |  |  |  | L/D Max: | 146.457 | at alpha= | 4.5 | deg
Re: | 4000000 |  |  | Cd Min: | 0.06306 | at alpha= | 20 | deg
Mach: | 0 |  |  | Cl=0 at alpha= | -1.6252 | deg
|  |  |  | @ Cl=0.1, Cd= | 0.0045131
|  |  |  | @ Cl=0.4, Cd= | 0.0045342
|  |  |  | @ Cl=0.6, Cd= | 0.0047046
alpha (deg) | Cl | Cd | Cm | Cl/Cd
-19.5 | -1.3875 | 0.04677 | -0.0581 | -29.6665
-19 | -1.327 | 0.04094 | -0.0706 | -32.4133
-18.5 | -1.2729 | 0.03675 | -0.0794 | -34.6367
-18 | -1.2592 | 0.03415 | -0.0778 | -36.8726
-17.5 | -1.2442 | 0.03143 | -0.0766 | -39.5864
-17 | -1.2229 | 0.02926 | -0.0754 | -41.7943
-16.5 | -1.2022 | 0.02711 | -0.0739 | -44.3453
-16 | -1.1781 | 0.02527 | -0.0725 | -46.6205
-15.5 | -1.1525 | 0.02363 | -0.0709 | -48.7727
-15 | -1.1282 | 0.02194 | -0.069 | -51.4221
-14.5 | -1.1001 | 0.02054 | -0.0672 | -53.5589
-14 | -1.0763 | 0.01899 | -0.0647 | -56.6772
-13.5 | -1.0499 | 0.01761 | -0.0623 | -59.6195
-12.5 | -0.9874 | 0.01554 | -0.0578 | -63.5393
-12 | -0.9552 | 0.01465 | -0.0554 | -65.2014
-11.5 | -0.9198 | 0.01391 | -0.0533 | -66.1251
-11 | -0.8854 | 0.01318 | -0.0508 | -67.1775
-10.5 | -0.8538 | 0.01241 | -0.0477 | -68.7994
-10 | -0.8206 | 0.01177 | -0.0445 | -69.7196
-9.5 | -0.7876 | 0.01126 | -0.0411 | -69.9467
-9 | -0.7519 | 0.01089 | -0.0378 | -69.045
-8.5 | -0.7063 | 0.01055 | -0.0365 | -66.9479
-8 | -0.6615 | 0.01011 | -0.035 | -65.4303
-7.5 | -0.6129 | 0.00974 | -0.0342 | -62.9261
-7 | -0.5626 | 0.00943 | -0.0337 | -59.6607
-6.5 | -0.5108 | 0.00917 | -0.0334 | -55.7034
-6 | -0.4592 | 0.00881 | -0.0331 | -52.1226
-5.5 | -0.4056 | 0.00854 | -0.0331 | -47.4941
-5 | -0.3516 | 0.00829 | -0.0332 | -42.4125
-4.5 | -0.2971 | 0.00807 | -0.0334 | -36.8154
-4 | -0.2419 | 0.0078 | -0.0337 | -31.0128
-3.5 | -0.1877 | 0.00746 | -0.0338 | -25.1609
-3 | -0.1394 | 0.00667 | -0.0331 | -20.8996
-2.5 | -0.0925 | 0.00572 | -0.0323 | -16.1713
-2 | -0.0434 | 0.00487 | -0.0318 | -8.9117
-1.5 | 0.0145 | 0.00465 | -0.0326 | 3.1183
-1 | 0.0735 | 0.00454 | -0.0336 | 16.1894
-0.5 | 0.1326 | 0.00448 | -0.0346 | 29.5982
0 | 0.1923 | 0.0045 | -0.0357 | 42.7333
0.5 | 0.2516 | 0.00452 | -0.0367 | 55.6637
1 | 0.3117 | 0.00451 | -0.0379 | 69.1131
1.5 | 0.372 | 0.00452 | -0.0392 | 82.3009
2 | 0.431 | 0.00455 | -0.0402 | 94.7253
2.5 | 0.4905 | 0.00459 | -0.0413 | 106.8627
3 | 0.549 | 0.00467 | -0.0423 | 117.5589
3.5 | 0.608 | 0.00471 | -0.0433 | 129.087
4 | 0.6665 | 0.00481 | -0.0443 | 138.5655
4.5 | 0.7235 | 0.00494 | -0.0451 | 146.4575
5.5 | 0.8038 | 0.00683 | -0.0408 | 117.6867
6.5 | 0.8712 | 0.00853 | -0.0341 | 102.1336
7 | 0.8917 | 0.0092 | -0.0281 | 96.9239
7.5 | 0.9095 | 0.01002 | -0.022 | 90.7685
8 | 0.9319 | 0.01094 | -0.0172 | 85.1828
8.5 | 0.9582 | 0.01187 | -0.0134 | 80.7245
9 | 0.9829 | 0.01297 | -0.0096 | 75.7826
9.5 | 1.0073 | 0.01419 | -0.0061 | 70.9866
10 | 1.0289 | 0.01564 | -0.0025 | 65.7864
10.5 | 1.052 | 0.01712 | 0.0007 | 61.4486
11 | 1.0775 | 0.01854 | 0.0033 | 58.1176
11.5 | 1.1037 | 0.01998 | 0.0058 | 55.2402
12 | 1.1289 | 0.02148 | 0.0082 | 52.5559
12.5 | 1.1546 | 0.02296 | 0.0106 | 50.2875
13 | 1.19 | 0.02455 | 0.0106 | 48.4725
13.5 | 1.2767 | 0.02679 | -0.0006 | 47.6558
15 | 1.3723 | 0.03315 | -0.0006 | 41.3967
15.5 | 1.3982 | 0.0354 | 0.0002 | 39.4972
16 | 1.4198 | 0.03804 | 0.0011 | 37.3239
16.5 | 1.4417 | 0.0407 | 0.0019 | 35.4226
17 | 1.4653 | 0.04321 | 0.0025 | 33.9111
17.5 | 1.4859 | 0.04605 | 0.0032 | 32.2671
18 | 1.5044 | 0.0491 | 0.0038 | 30.6395
18.5 | 1.5196 | 0.05242 | 0.0045 | 28.9889
19 | 1.534 | 0.05591 | 0.0049 | 27.437
19.5 | 1.5488 | 0.05943 | 0.0053 | 26.0609
20 | 1.5616 | 0.06306 | 0.0056 | 24.7637

## 67. Re 4M Mach 0.10 (1)
BIGFOIL.COM POLAR EXPORT
GA 40-219
GA 40-219 |  |  |  | Cl Max: | 1.599 | at alpha= | 15.5 | deg
JavaFoil+Calcfoil stall+Eppler ext transition |  |  |  | L/D Max: | 152.129 | at alpha= | 5.5 | deg
Re: | 4000000 |  |  | Cd Min: | 0.00493 | at alpha= | -0.5 | deg
Mach: | 0.1 |  |  | Cl=0 at alpha= | -1.6825 | deg
|  |  |  | @ Cl=0.1, Cd= | 0.0049689
|  |  |  | @ Cl=0.4, Cd= | 0.0050787
|  |  |  | @ Cl=0.6, Cd= | 0.0052024
alpha (deg) | Cl | Cd | Cm | Cl/Cd
-19 | -0.789 | 0.14325 | 0.006 | -5.506
-18.5 | -0.811 | 0.13163 | 0.006 | -6.159
-18 | -0.826 | 0.12775 | 0.005 | -6.466
-17.5 | -0.853 | 0.11091 | 0.005 | -7.689
-17 | -0.88 | 0.09456 | 0.004 | -9.31
-16.5 | -0.953 | 0.05215 | 0.004 | -18.276
-16 | -0.953 | 0.05562 | 0.003 | -17.13
-15.5 | -1.013 | 0.03102 | 0.003 | -32.652
-15 | -1.02 | 0.02935 | 0.001 | -34.75
-14.5 | -1.033 | 0.02507 | 0 | -41.198
-14 | -1.035 | 0.02335 | -0.001 | -44.317
-13.5 | -1.035 | 0.02122 | -0.002 | -48.753
-13 | -1.03 | 0.01946 | -0.003 | -52.916
-12.5 | -1.02 | 0.01801 | -0.004 | -56.617
-12 | -1.005 | 0.01693 | -0.005 | -59.357
-11.5 | -0.986 | 0.01587 | -0.006 | -62.123
-11 | -0.962 | 0.0148 | -0.008 | -65.026
-10.5 | -0.934 | 0.01396 | -0.009 | -66.943
-10 | -0.902 | 0.01318 | -0.01 | -68.441
-9.5 | -0.866 | 0.01251 | -0.011 | -69.264
-9 | -0.827 | 0.01185 | -0.012 | -69.732
-8.5 | -0.784 | 0.01101 | -0.014 | -71.186
-8 | -0.738 | 0.01097 | -0.015 | -67.28
-7.5 | -0.689 | 0.01027 | -0.016 | -67.097
-7 | -0.638 | 0.00988 | -0.017 | -64.553
-6.5 | -0.584 | 0.00981 | -0.019 | -59.53
-6 | -0.528 | 0.00946 | -0.02 | -55.858
-5.5 | -0.471 | 0.00898 | -0.021 | -52.403
-5 | -0.411 | 0.00873 | -0.023 | -47.034
-4.5 | -0.35 | 0.00844 | -0.024 | -41.49
-4 | -0.289 | 0.00828 | -0.025 | -34.913
-3.5 | -0.227 | 0.00802 | -0.026 | -28.339
-3 | -0.165 | 0.00785 | -0.028 | -21.053
-2.5 | -0.103 | 0.005 | -0.029 | -20.572
-2 | -0.04 | 0.00497 | -0.03 | -8.064
-1.5 | 0.023 | 0.00495 | -0.032 | 4.614
-1 | 0.086 | 0.00498 | -0.033 | 17.222
-0.5 | 0.149 | 0.00493 | -0.034 | 30.212
0 | 0.214 | 0.00504 | -0.035 | 42.362
0.5 | 0.277 | 0.00504 | -0.037 | 55.045
1 | 0.341 | 0.00506 | -0.038 | 67.34
1.5 | 0.404 | 0.00508 | -0.039 | 79.539
2 | 0.468 | 0.00522 | -0.041 | 89.546
2.5 | 0.531 | 0.0053 | -0.042 | 100.343
3 | 0.595 | 0.0052 | -0.043 | 114.35
3.5 | 0.658 | 0.00523 | -0.044 | 125.752
4 | 0.718 | 0.00558 | -0.046 | 128.833
4.5 | 0.781 | 0.00572 | -0.047 | 136.556
5 | 0.843 | 0.0059 | -0.048 | 142.815
5.5 | 0.904 | 0.00594 | -0.05 | 152.129
6 | 0.964 | 0.00707 | -0.051 | 136.363
6.5 | 1.007 | 0.00884 | -0.051 | 113.914
7 | 1.057 | 0.01131 | -0.052 | 93.431
7.5 | 1.111 | 0.01207 | -0.053 | 92.001
8 | 1.162 | 0.01366 | -0.054 | 85.088
8.5 | 1.214 | 0.01451 | -0.055 | 83.651
9 | 1.262 | 0.01529 | -0.056 | 82.567
9.5 | 1.309 | 0.016 | -0.057 | 81.783
10 | 1.352 | 0.01681 | -0.059 | 80.412
10.5 | 1.392 | 0.01773 | -0.06 | 78.512
11 | 1.43 | 0.01864 | -0.061 | 76.712
11.5 | 1.464 | 0.01941 | -0.062 | 75.41
12 | 1.495 | 0.02076 | -0.063 | 71.977
12.5 | 1.522 | 0.02182 | -0.064 | 69.743
13 | 1.544 | 0.02389 | -0.065 | 64.61
13.5 | 1.563 | 0.02526 | -0.066 | 61.863
14 | 1.578 | 0.02656 | -0.067 | 59.421
14.5 | 1.589 | 0.02826 | -0.067 | 56.235
15 | 1.596 | 0.03003 | -0.068 | 53.164
15.5 | 1.599 | 0.03203 | -0.069 | 49.927
16 | 1.598 | 0.03414 | -0.07 | 46.813
16.5 | 1.593 | 0.03614 | -0.071 | 44.072
17 | 1.584 | 0.03854 | -0.072 | 41.114
17.5 | 1.573 | 0.04087 | -0.072 | 38.476
18 | 1.557 | 0.04332 | -0.073 | 35.94
18.5 | 1.539 | 0.0462 | -0.074 | 33.299
19 | 1.516 | 0.04988 | -0.074 | 30.397
19.5 | 1.491 | 0.05348 | -0.075 | 27.884
20 | 1.464 | 0.05751 | -0.076 | 25.456

## 68. Re 4M Mach 0.10 (2)
BIGFOIL.COM POLAR EXPORT
GA 40-219
GA 40-219 |  |  |  | Cl Max: | 1.5538 | at alpha= | 20 | deg
XFOIL ncrit=9 |  |  |  | L/D Max: | 147.091 | at alpha= | 4.5 | deg
Re: | 4000000 |  |  | Cd Min: | 0.06557 | at alpha= | 20 | deg
Mach: | 0.1 |  |  | Cl=0 at alpha= | -1.6254 | deg
|  |  |  | @ Cl=0.1, Cd= | 0.0045238
|  |  |  | @ Cl=0.4, Cd= | 0.0045488
|  |  |  | @ Cl=0.6, Cd= | 0.00472
alpha (deg) | Cl | Cd | Cm | Cl/Cd
-20 | -1.3459 | 0.05682 | -0.0619 | -23.6871
-19.5 | -1.3543 | 0.05156 | -0.0608 | -26.2665
-19 | -1.3053 | 0.04441 | -0.0732 | -29.392
-18.5 | -1.2625 | 0.03902 | -0.0818 | -32.3552
-18 | -1.2502 | 0.03613 | -0.0804 | -34.6028
-17.5 | -1.2368 | 0.03314 | -0.0792 | -37.3205
-17 | -1.2172 | 0.0307 | -0.078 | -39.6482
-16.5 | -1.1974 | 0.02836 | -0.0766 | -42.2214
-16 | -1.174 | 0.02636 | -0.0751 | -44.5372
-15.5 | -1.1495 | 0.02454 | -0.0734 | -46.8419
-15 | -1.1259 | 0.02273 | -0.0715 | -49.5337
-14.5 | -1.0985 | 0.02121 | -0.0696 | -51.7916
-13.5 | -1.0465 | 0.01823 | -0.0648 | -57.4054
-13 | -1.0176 | 0.01701 | -0.0624 | -59.8236
-12.5 | -0.9859 | 0.01594 | -0.0601 | -61.8507
-12 | -0.9539 | 0.01498 | -0.0576 | -63.6782
-11.5 | -0.9184 | 0.01419 | -0.0554 | -64.7216
-11 | -0.8845 | 0.01341 | -0.0527 | -65.9582
-10.5 | -0.8506 | 0.01267 | -0.0499 | -67.135
-10 | -0.8185 | 0.01195 | -0.0466 | -68.4937
-9.5 | -0.7848 | 0.01139 | -0.0433 | -68.9025
-9 | -0.7511 | 0.01097 | -0.0396 | -68.4686
-8.5 | -0.7078 | 0.01062 | -0.0377 | -66.6478
-8 | -0.6628 | 0.01019 | -0.0361 | -65.0442
-7.5 | -0.6148 | 0.0098 | -0.0351 | -62.7347
-7 | -0.5646 | 0.00948 | -0.0344 | -59.557
-6.5 | -0.5127 | 0.00921 | -0.034 | -55.6678
-6 | -0.4609 | 0.00884 | -0.0336 | -52.138
-5.5 | -0.4072 | 0.00857 | -0.0336 | -47.5146
-5 | -0.353 | 0.00832 | -0.0336 | -42.4279
-4.5 | -0.2983 | 0.00809 | -0.0337 | -36.8727
-4 | -0.2427 | 0.00783 | -0.034 | -30.9962
-3.5 | -0.1881 | 0.0075 | -0.0342 | -25.08
-3 | -0.1395 | 0.00672 | -0.0334 | -20.7589
-2.5 | -0.0926 | 0.00576 | -0.0325 | -16.0764
-2 | -0.0436 | 0.00487 | -0.032 | -8.9528
-1.5 | 0.0146 | 0.00466 | -0.0328 | 3.133
-1 | 0.074 | 0.00455 | -0.0338 | 16.2637
-0.5 | 0.1335 | 0.00449 | -0.0348 | 29.7327
0 | 0.1935 | 0.00451 | -0.0359 | 42.9047
0.5 | 0.2531 | 0.00454 | -0.0369 | 55.7489
1 | 0.3137 | 0.00452 | -0.0382 | 69.4027
2 | 0.4337 | 0.00456 | -0.0404 | 95.1096
2.5 | 0.4937 | 0.0046 | -0.0416 | 107.3261
3 | 0.5525 | 0.00468 | -0.0425 | 118.0556
3.5 | 0.6118 | 0.00473 | -0.0435 | 129.3446
4.5 | 0.7281 | 0.00495 | -0.0452 | 147.0909
5 | 0.7712 | 0.00585 | -0.0435 | 131.8291
5.5 | 0.8078 | 0.00687 | -0.0407 | 117.5837
6 | 0.8438 | 0.00774 | -0.0377 | 109.0181
6.5 | 0.873 | 0.00859 | -0.0334 | 101.6298
7 | 0.8893 | 0.0093 | -0.0265 | 95.6237
7.5 | 0.9077 | 0.01017 | -0.0206 | 89.2527
8 | 0.9304 | 0.01114 | -0.0159 | 83.5189
8.5 | 0.957 | 0.01211 | -0.0121 | 79.0256
9 | 0.9805 | 0.0133 | -0.0082 | 73.7218
9.5 | 1.0057 | 0.01455 | -0.0048 | 69.1203
10 | 1.0276 | 0.01604 | -0.0013 | 64.0648
10.5 | 1.0497 | 0.0176 | 0.002 | 59.642
11 | 1.0756 | 0.01905 | 0.0047 | 56.4619
11.5 | 1.1023 | 0.0205 | 0.0071 | 53.7707
12 | 1.128 | 0.02204 | 0.0095 | 51.1797
13 | 1.1906 | 0.02528 | 0.0115 | 47.0965
13.5 | 1.2773 | 0.02764 | 0.0003 | 46.212
14.5 | 1.3456 | 0.03191 | -0.0002 | 42.1686
15 | 1.372 | 0.0342 | 0.0006 | 40.117
15.5 | 1.3965 | 0.03663 | 0.0016 | 38.1245
16 | 1.4188 | 0.03925 | 0.0026 | 36.1478
16.5 | 1.4415 | 0.04194 | 0.0033 | 34.3705
17 | 1.4633 | 0.0447 | 0.004 | 32.736
17.5 | 1.4852 | 0.04746 | 0.0047 | 31.2937
18 | 1.5013 | 0.05082 | 0.0054 | 29.5415
18.5 | 1.5143 | 0.05444 | 0.0061 | 27.8159
19 | 1.532 | 0.05769 | 0.0066 | 26.5557
19.5 | 1.5454 | 0.0614 | 0.007 | 25.1694
20 | 1.5538 | 0.06557 | 0.0074 | 23.6968

## 69. Re 4M Mach 0.25 (1)
BIGFOIL.COM POLAR EXPORT
GA 40-219
GA 40-219 |  |  |  | Cl Max: | 1.523 | at alpha= | 13.5 | deg
JavaFoil+Calcfoil stall+Eppler ext transition |  |  |  | L/D Max: | 152.38 | at alpha= | 5.5 | deg
Re: | 4000000 |  |  | Cd Min: | 0.00493 | at alpha= | 0 | deg
Mach: | 0.25 |  |  | Cl=0 at alpha= | -1.6797 | deg
|  |  |  | @ Cl=0.1, Cd= | 0.005014
|  |  |  | @ Cl=0.4, Cd= | 0.0051654
|  |  |  | @ Cl=0.6, Cd= | 0.0052405
alpha (deg) | Cl | Cd | Cm | Cl/Cd
-17 | -0.547 | 0.12741 | 0.003 | -4.292
-16.5 | -0.592 | 0.12267 | 0.003 | -4.826
-16 | -0.633 | 0.11885 | 0.002 | -5.323
-15.5 | -0.671 | 0.11053 | 0.001 | -6.073
-15 | -0.708 | 0.10022 | 0.001 | -7.068
-14.5 | -0.737 | 0.09505 | 0 | -7.755
-14 | -0.766 | 0.08598 | 0 | -8.911
-13.5 | -0.876 | 0.03407 | -0.002 | -25.719
-13 | -0.909 | 0.0264 | -0.003 | -34.447
-12.5 | -0.934 | 0.02104 | -0.004 | -44.401
-12 | -0.941 | 0.01895 | -0.005 | -49.669
-11.5 | -0.94 | 0.01717 | -0.006 | -54.746
-11 | -0.93 | 0.01612 | -0.008 | -57.7
-10.5 | -0.914 | 0.01505 | -0.009 | -60.735
-10 | -0.891 | 0.01413 | -0.01 | -63.068
-9.5 | -0.863 | 0.01327 | -0.011 | -64.995
-9 | -0.828 | 0.01252 | -0.013 | -66.146
-8.5 | -0.79 | 0.01208 | -0.014 | -65.409
-8 | -0.747 | 0.01149 | -0.015 | -64.991
-7.5 | -0.699 | 0.0107 | -0.017 | -65.384
-7 | -0.649 | 0.01022 | -0.018 | -63.513
-6.5 | -0.596 | 0.01014 | -0.019 | -58.717
-6 | -0.54 | 0.00976 | -0.02 | -55.282
-5.5 | -0.482 | 0.00922 | -0.022 | -52.25
-5 | -0.421 | 0.00891 | -0.023 | -47.293
-4.5 | -0.359 | 0.00866 | -0.024 | -41.48
-4 | -0.297 | 0.00841 | -0.026 | -35.288
-3.5 | -0.233 | 0.0082 | -0.027 | -28.465
-3 | -0.17 | 0.00789 | -0.028 | -21.498
-2.5 | -0.106 | 0.00505 | -0.03 | -20.939
-2 | -0.041 | 0.00505 | -0.031 | -8.154
-1.5 | 0.023 | 0.00498 | -0.032 | 4.71
-1 | 0.088 | 0.00499 | -0.034 | 17.676
-0.5 | 0.153 | 0.00512 | -0.035 | 29.887
0 | 0.22 | 0.00493 | -0.036 | 44.53
0.5 | 0.285 | 0.00513 | -0.038 | 55.557
1 | 0.35 | 0.00515 | -0.039 | 67.995
1.5 | 0.415 | 0.00517 | -0.04 | 80.419
2 | 0.481 | 0.00513 | -0.042 | 93.717
2.5 | 0.546 | 0.00539 | -0.043 | 101.258
3 | 0.611 | 0.00521 | -0.044 | 117.262
3.5 | 0.676 | 0.00532 | -0.046 | 127.18
4 | 0.738 | 0.00564 | -0.047 | 130.751
4.5 | 0.802 | 0.00584 | -0.048 | 137.381
5 | 0.865 | 0.00608 | -0.05 | 142.34
5.5 | 0.928 | 0.00609 | -0.051 | 152.38
6 | 0.979 | 0.00783 | -0.052 | 125.098
6.5 | 1.028 | 0.00951 | -0.052 | 108.094
7 | 1.081 | 0.01193 | -0.053 | 90.596
7.5 | 1.135 | 0.01273 | -0.054 | 89.151
8 | 1.187 | 0.01465 | -0.055 | 80.986
8.5 | 1.238 | 0.01541 | -0.057 | 80.325
9 | 1.286 | 0.01629 | -0.058 | 78.931
9.5 | 1.33 | 0.01711 | -0.059 | 77.744
10 | 1.371 | 0.01803 | -0.06 | 76.027
10.5 | 1.408 | 0.01908 | -0.061 | 73.788
11 | 1.44 | 0.02014 | -0.062 | 71.513
11.5 | 1.468 | 0.0213 | -0.063 | 68.919
12 | 1.491 | 0.02254 | -0.064 | 66.137
12.5 | 1.507 | 0.02464 | -0.065 | 61.148
13 | 1.518 | 0.02642 | -0.066 | 57.435
13.5 | 1.523 | 0.02806 | -0.067 | 54.275
14 | 1.522 | 0.02988 | -0.068 | 50.919
14.5 | 1.514 | 0.03192 | -0.069 | 47.42
15 | 1.499 | 0.03432 | -0.07 | 43.678
15.5 | 1.478 | 0.03669 | -0.071 | 40.288
16 | 1.449 | 0.03973 | -0.071 | 36.479
16.5 | 1.415 | 0.04278 | -0.072 | 33.071
17 | 1.373 | 0.04687 | -0.073 | 29.295
17.5 | 1.325 | 0.05107 | -0.073 | 25.952
18 | 1.27 | 0.05674 | -0.073 | 22.381
18.5 | 1.211 | 0.0624 | -0.074 | 19.408

## 70. Re 4M Mach 0.25 (2)
BIGFOIL.COM POLAR EXPORT
GA 40-219
GA 40-219 |  |  |  | Cl Max: | 1.5056 | at alpha= | 20 | deg
XFOIL ncrit=9 |  |  |  | L/D Max: | 149.248 | at alpha= | 4.5 | deg
Re: | 4000000 |  |  | Cd Min: | 0.10258 | at alpha= | -20 | deg
Mach: | 0.25 |  |  | Cl=0 at alpha= | -1.6298 | deg
|  |  |  | @ Cl=0.1, Cd= | 0.0046011
|  |  |  | @ Cl=0.4, Cd= | 0.0046024
|  |  |  | @ Cl=0.6, Cd= | 0.0047829
alpha (deg) | Cl | Cd | Cm | Cl/Cd
-20 | -1.0604 | 0.10258 | -0.0542 | -10.3373
-19.5 | -1.0691 | 0.08771 | -0.0687 | -12.189
-19 | -1.0964 | 0.07084 | -0.0848 | -15.4771
-18.5 | -1.1243 | 0.06156 | -0.088 | -18.2635
-18 | -1.1395 | 0.05404 | -0.0899 | -21.0862
-16.5 | -1.1427 | 0.03807 | -0.0899 | -30.0158
-16 | -1.1256 | 0.0348 | -0.0888 | -32.3448
-15.5 | -1.1096 | 0.03164 | -0.0873 | -35.0695
-14.5 | -1.0732 | 0.0262 | -0.0831 | -40.9618
-14 | -1.0491 | 0.0241 | -0.0808 | -43.5311
-13.5 | -1.0251 | 0.02209 | -0.0781 | -46.4056
-13 | -0.995 | 0.02053 | -0.0757 | -48.4657
-12.5 | -0.9713 | 0.01871 | -0.0725 | -51.9134
-12 | -0.9435 | 0.01721 | -0.0694 | -54.8228
-11.5 | -0.9083 | 0.01612 | -0.0668 | -56.3462
-11 | -0.8764 | 0.01499 | -0.0636 | -58.4656
-10.5 | -0.8409 | 0.01403 | -0.0608 | -59.9359
-10 | -0.8031 | 0.01328 | -0.058 | -60.4744
-9.5 | -0.7728 | 0.01229 | -0.054 | -62.8804
-9 | -0.7359 | 0.01163 | -0.0508 | -63.276
-8 | -0.6643 | 0.01065 | -0.0431 | -62.3756
-7.5 | -0.6217 | 0.01017 | -0.0404 | -61.1308
-7 | -0.5733 | 0.00979 | -0.0388 | -58.5598
-6.5 | -0.5217 | 0.00943 | -0.0377 | -55.3234
-6 | -0.4688 | 0.00909 | -0.037 | -51.5732
-5.5 | -0.4153 | 0.00876 | -0.0363 | -47.4087
-5 | -0.3599 | 0.00852 | -0.0361 | -42.2418
-4.5 | -0.3039 | 0.00822 | -0.036 | -36.9708
-4 | -0.2469 | 0.00795 | -0.036 | -31.0566
-3.5 | -0.1902 | 0.00768 | -0.0361 | -24.7656
-3 | -0.1401 | 0.00698 | -0.0352 | -20.0716
-2.5 | -0.0935 | 0.00595 | -0.0339 | -15.7143
-2 | -0.0445 | 0.00492 | -0.0331 | -9.0447
-1.5 | 0.0156 | 0.00471 | -0.0339 | 3.3121
-1 | 0.0768 | 0.00462 | -0.0348 | 16.6234
-0.5 | 0.1382 | 0.00457 | -0.0358 | 30.2407
0 | 0.1998 | 0.00459 | -0.0369 | 43.5294
0.5 | 0.2625 | 0.00459 | -0.0381 | 57.1895
1 | 0.3249 | 0.00457 | -0.0394 | 71.0941
1.5 | 0.3873 | 0.00459 | -0.0406 | 84.3791
2 | 0.4487 | 0.00465 | -0.0416 | 96.4946
2.5 | 0.511 | 0.00466 | -0.0428 | 109.6567
3 | 0.5721 | 0.00476 | -0.0438 | 120.1891
3.5 | 0.6331 | 0.00481 | -0.0447 | 131.6216
4 | 0.6944 | 0.00489 | -0.0457 | 142.0041
4.5 | 0.7537 | 0.00505 | -0.0463 | 149.2475
5 | 0.7949 | 0.00602 | -0.0438 | 132.0432
5.5 | 0.8281 | 0.00713 | -0.0399 | 116.1431
6 | 0.857 | 0.00808 | -0.0351 | 106.0644
6.5 | 0.8673 | 0.00896 | -0.0267 | 96.7969
7 | 0.8793 | 0.01004 | -0.0194 | 87.5797
7.5 | 0.8987 | 0.01121 | -0.0139 | 80.1695
8 | 0.923 | 0.01241 | -0.0096 | 74.3755
8.5 | 0.9481 | 0.01369 | -0.0056 | 69.2549
9 | 0.9723 | 0.01513 | -0.0019 | 64.2631
9.5 | 0.994 | 0.01679 | 0.002 | 59.2019
10 | 1.0147 | 0.0186 | 0.0056 | 54.5538
10.5 | 1.04 | 0.02026 | 0.0086 | 51.3327
11 | 1.0672 | 0.02191 | 0.0112 | 48.7084
11.5 | 1.0939 | 0.02366 | 0.0137 | 46.2342
12 | 1.1207 | 0.02545 | 0.0161 | 44.0354
13 | 1.1908 | 0.02928 | 0.0171 | 40.6694
13.5 | 1.2747 | 0.03245 | 0.0063 | 39.282
14.5 | 1.3435 | 0.03735 | 0.0064 | 35.9705
15 | 1.3674 | 0.04016 | 0.0076 | 34.0488
15.5 | 1.3874 | 0.04331 | 0.009 | 32.0342
16 | 1.4133 | 0.04602 | 0.01 | 30.7106
16.5 | 1.4343 | 0.04924 | 0.011 | 29.1288
17 | 1.4516 | 0.05279 | 0.012 | 27.4976
17.5 | 1.4652 | 0.0567 | 0.0131 | 25.8413
18 | 1.4826 | 0.06036 | 0.0139 | 24.5626
18.5 | 1.4947 | 0.06451 | 0.0146 | 23.1701
19 | 1.5009 | 0.06926 | 0.0153 | 21.6705
19.5 | 1.5049 | 0.07427 | 0.0158 | 20.2626
20 | 1.5056 | 0.07943 | 0.0165 | 18.9551

## 71. Re 4M Mach 0.50 (1)
BIGFOIL.COM POLAR EXPORT
GA 40-219
GA 40-219 |  |  |  | Cl Max: | 1.344 | at alpha= | 9.5 | deg
JavaFoil+Calcfoil stall+Eppler ext transition |  |  |  | L/D Max: | 137.111 | at alpha= | 4 | deg
Re: | 4000000 |  |  | Cd Min: | 0.00529 | at alpha= | -1 | deg
Mach: | 0.5 |  |  | Cl=0 at alpha= | -1.6806 | deg
|  |  |  | @ Cl=0.1, Cd= | 0.0052922
|  |  |  | @ Cl=0.4, Cd= | 0.0054332
|  |  |  | @ Cl=0.6, Cd= | 0.005802
alpha (deg) | Cl | Cd | Cm | Cl/Cd
-20 | -1.049 | 0.16656 | 0.008 | -6.297
-19.5 | -1.021 | 0.16137 | 0.008 | -6.327
-19 | -0.993 | 0.15615 | 0.007 | -6.36
-18.5 | -0.969 | 0.1596 | 0.006 | -6.069
-18 | -0.943 | 0.14761 | 0.006 | -6.386
-17.5 | -0.912 | 0.14185 | 0.005 | -6.43
-17 | -0.882 | 0.1363 | 0.004 | -6.473
-16.5 | -0.852 | 0.1337 | 0.003 | -6.369
-16 | -0.822 | 0.1299 | 0.002 | -6.331
-15.5 | -0.794 | 0.12296 | 0.002 | -6.46
-15 | -0.766 | 0.11629 | 0.001 | -6.588
-14.5 | -0.738 | 0.11242 | 0 | -6.562
-14 | -0.71 | 0.11392 | 0 | -6.232
-13.5 | -0.681 | 0.10423 | -0.001 | -6.535
-13 | -0.65 | 0.09853 | -0.002 | -6.598
-12.5 | -0.622 | 0.0932 | -0.002 | -6.67
-12 | -0.593 | 0.092 | -0.003 | -6.451
-11.5 | -0.565 | 0.08877 | -0.004 | -6.367
-11 | -0.538 | 0.07051 | -0.005 | -7.632
-10.5 | -0.51 | 0.06547 | -0.005 | -7.791
-10 | -0.48 | 0.06633 | -0.006 | -7.235
-9.5 | -0.454 | 0.05849 | -0.007 | -7.763
-9 | -0.506 | 0.01613 | -0.014 | -31.383
-8.5 | -0.395 | 0.05406 | -0.008 | -7.314
-8 | -0.531 | 0.04779 | -0.01 | -11.113
-7.5 | -0.681 | 0.01361 | -0.018 | -50.061
-7 | -0.668 | 0.01222 | -0.02 | -54.663
-6.5 | -0.631 | 0.01211 | -0.021 | -52.1
-6 | -0.581 | 0.01141 | -0.023 | -50.943
-5.5 | -0.524 | 0.01092 | -0.024 | -47.999
-5 | -0.461 | 0.01041 | -0.026 | -44.284
-4.5 | -0.396 | 0.00991 | -0.027 | -39.936
-4 | -0.328 | 0.00928 | -0.029 | -35.38
-3.5 | -0.259 | 0.00886 | -0.03 | -29.251
-3 | -0.189 | 0.00878 | -0.032 | -21.526
-2.5 | -0.118 | 0.00538 | -0.033 | -21.92
-2 | -0.046 | 0.00534 | -0.035 | -8.614
-1.5 | 0.026 | 0.00531 | -0.036 | 4.931
-1 | 0.099 | 0.00529 | -0.038 | 18.622
-0.5 | 0.171 | 0.00545 | -0.039 | 31.35
0 | 0.245 | 0.0054 | -0.041 | 45.44
0.5 | 0.319 | 0.00552 | -0.042 | 57.746
1 | 0.392 | 0.00542 | -0.044 | 72.177
1.5 | 0.465 | 0.00554 | -0.045 | 83.84
2 | 0.537 | 0.0055 | -0.047 | 97.715
2.5 | 0.61 | 0.00585 | -0.048 | 104.428
3 | 0.683 | 0.00597 | -0.05 | 114.429
3.5 | 0.756 | 0.00578 | -0.051 | 130.727
4 | 0.824 | 0.00601 | -0.053 | 137.111
4.5 | 0.885 | 0.00667 | -0.053 | 132.833
5 | 0.951 | 0.007 | -0.055 | 135.871
5.5 | 1.009 | 0.00881 | -0.056 | 114.518
6 | 1.063 | 0.01344 | -0.056 | 79.074
6.5 | 1.122 | 0.01457 | -0.058 | 77.007
7 | 1.179 | 0.01562 | -0.059 | 75.469
7.5 | 1.23 | 0.0177 | -0.06 | 69.492
8 | 1.277 | 0.01894 | -0.061 | 67.426
8.5 | 1.317 | 0.02035 | -0.062 | 64.695
9 | 1.342 | 0.02195 | -0.064 | 61.133
9.5 | 1.344 | 0.02389 | -0.065 | 56.236
10 | 1.303 | 0.02729 | -0.066 | 47.759
10.5 | 1.132 | 0.03033 | -0.067 | 37.316
11 | 0.855 | 0.03433 | -0.068 | 24.902
11.5 | 0.883 | 0.03697 | -0.068 | 23.889
12 | 0.788 | 0.08917 | -0.035 | 8.835
12.5 | 0.816 | 0.09596 | -0.036 | 8.505
13 | 0.852 | 0.10085 | -0.045 | 8.447
13.5 | 0.887 | 0.105 | -0.049 | 8.45
14 | 0.906 | 0.11146 | -0.044 | 8.126
14.5 | 0.939 | 0.11519 | -0.048 | 8.148

## 72. Re 4M Mach 0.50 (2)
BIGFOIL.COM POLAR EXPORT
GA 40-219
GA 40-219 |  |  |  | Cl Max: | 1.2633 | at alpha= | 14 | deg
XFOIL ncrit=9 |  |  |  | L/D Max: | 156.257 | at alpha= | 4.5 | deg
Re: | 4000000 |  |  | Cd Min: | 0.12687 | at alpha= | -14.5 | deg
Mach: | 0.5 |  |  | Cl=0 at alpha= | -1.6389 | deg
|  |  |  | @ Cl=0.1, Cd= | 0.0048816
|  |  |  | @ Cl=0.4, Cd= | 0.0049302
|  |  |  | @ Cl=0.6, Cd= | 0.0050239
alpha (deg) | Cl | Cd | Cm | Cl/Cd
-14.5 | -0.4043 | 0.12687 | -0.0628 | -3.1867
-14 | -0.4205 | 0.1133 | -0.0706 | -3.7114
-13.5 | -0.45 | 0.09795 | -0.0799 | -4.5942
-13 | -0.4902 | 0.08062 | -0.0909 | -6.0804
-12.5 | -0.5195 | 0.06746 | -0.0999 | -7.7009
-12 | -0.5458 | 0.05684 | -0.1059 | -9.6024
-11.5 | -0.5839 | 0.04677 | -0.1094 | -12.4845
-11 | -0.6103 | 0.03902 | -0.1098 | -15.6407
-10.5 | -0.6311 | 0.03253 | -0.1079 | -19.4006
-10 | -0.644 | 0.02705 | -0.1038 | -23.8078
-9.5 | -0.6475 | 0.02252 | -0.0982 | -28.7522
-9 | -0.6409 | 0.01922 | -0.092 | -33.3455
-8.5 | -0.6214 | 0.01687 | -0.0864 | -36.8346
-8 | -0.5936 | 0.01504 | -0.0812 | -39.4681
-7.5 | -0.5595 | 0.01357 | -0.0764 | -41.2307
-7 | -0.5229 | 0.01235 | -0.0716 | -42.3401
-6.5 | -0.4872 | 0.01128 | -0.0666 | -43.1915
-6 | -0.4459 | 0.01048 | -0.062 | -42.5477
-5.5 | -0.4048 | 0.00983 | -0.0572 | -41.1801
-5 | -0.3674 | 0.00935 | -0.0515 | -39.2941
-4.5 | -0.3123 | 0.00899 | -0.0491 | -34.7386
-4 | -0.255 | 0.00864 | -0.0472 | -29.5139
-3.5 | -0.1937 | 0.00831 | -0.0461 | -23.3093
-3 | -0.1321 | 0.00798 | -0.0452 | -16.5539
-2 | -0.0473 | 0.0053 | -0.0383 | -8.9245
-1.5 | 0.0182 | 0.005 | -0.0385 | 3.64
-1 | 0.0881 | 0.00489 | -0.0394 | 18.0164
-0.5 | 0.1592 | 0.00484 | -0.0406 | 32.8926
0 | 0.2313 | 0.00486 | -0.0419 | 47.5926
0.5 | 0.3024 | 0.00486 | -0.0432 | 62.2222
1 | 0.3734 | 0.0049 | -0.0443 | 76.2041
1.5 | 0.4439 | 0.00498 | -0.0454 | 89.1365
2 | 0.5159 | 0.00498 | -0.0467 | 103.5944
2.5 | 0.5878 | 0.00501 | -0.0479 | 117.3253
3 | 0.6582 | 0.00509 | -0.0487 | 129.3124
3.5 | 0.7278 | 0.0052 | -0.0492 | 139.9615
4.5 | 0.8641 | 0.00553 | -0.0493 | 156.2568
5 | 0.8936 | 0.00665 | -0.0427 | 134.3759
5.5 | 0.8738 | 0.00813 | -0.0276 | 107.4785
6 | 0.854 | 0.01046 | -0.0148 | 81.6444
6.5 | 0.8515 | 0.01292 | -0.006 | 65.9056
7.5 | 0.8642 | 0.0181 | 0.0074 | 47.7459
8 | 0.8859 | 0.02034 | 0.012 | 43.5546
8.5 | 0.9096 | 0.02263 | 0.0161 | 40.1944
9 | 0.9329 | 0.02509 | 0.0199 | 37.1821
9.5 | 0.9541 | 0.0278 | 0.0237 | 34.3201
10 | 0.9807 | 0.03039 | 0.0269 | 32.2705
11 | 1.0437 | 0.03542 | 0.0323 | 29.4664
11.5 | 1.0749 | 0.03813 | 0.0349 | 28.1904
12 | 1.1036 | 0.04111 | 0.0374 | 26.845
12.5 | 1.1335 | 0.04412 | 0.0399 | 25.6913
13 | 1.1572 | 0.04746 | 0.0428 | 24.3826
13.5 | 1.2022 | 0.05244 | 0.0394 | 22.9252
14 | 1.2633 | 0.05911 | 0.0312 | 21.372

## 73. Re 5M Mach 0.00 (1)
BIGFOIL.COM POLAR EXPORT
GA 40-219
GA 40-219 |  |  |  | Cl Max: | 1.618 | at alpha= | 16 | deg
JavaFoil+Calcfoil stall+Eppler ext transition |  |  |  | L/D Max: | 142.958 | at alpha= | 5 | deg
Re: | 5000000 |  |  | Cd Min: | 0.00474 | at alpha= | -0.5 | deg
Mach: | 0 |  |  | Cl=0 at alpha= | -1.6825 | deg
|  |  |  | @ Cl=0.1, Cd= | 0.0047629
|  |  |  | @ Cl=0.4, Cd= | 0.0049897
|  |  |  | @ Cl=0.6, Cd= | 0.0050165
alpha (deg) | Cl | Cd | Cm | Cl/Cd
-19.5 | -0.826 | 0.1414 | 0.007 | -5.838
-19 | -0.844 | 0.13257 | 0.006 | -6.364
-18.5 | -0.876 | 0.10846 | 0.007 | -8.08
-18 | -0.884 | 0.10926 | 0.006 | -8.095
-17.5 | -0.971 | 0.05269 | 0.006 | -18.427
-17 | -1.001 | 0.04135 | 0.005 | -24.21
-16.5 | -1.024 | 0.03417 | 0.005 | -29.966
-16 | -1.031 | 0.03317 | 0.004 | -31.075
-15.5 | -1.051 | 0.02674 | 0.003 | -39.293
-15 | -1.055 | 0.0253 | 0.002 | -41.701
-14.5 | -1.06 | 0.0224 | 0 | -47.319
-14 | -1.057 | 0.02116 | -0.001 | -49.966
-13.5 | -1.053 | 0.01944 | -0.002 | -54.182
-13 | -1.045 | 0.01806 | -0.003 | -57.834
-12.5 | -1.031 | 0.01692 | -0.004 | -60.962
-12 | -1.014 | 0.01585 | -0.005 | -63.966
-11.5 | -0.993 | 0.01488 | -0.006 | -66.711
-11 | -0.967 | 0.01396 | -0.007 | -69.298
-10.5 | -0.938 | 0.01319 | -0.009 | -71.119
-10 | -0.904 | 0.01248 | -0.01 | -72.492
-9.5 | -0.867 | 0.01182 | -0.011 | -73.351
-9 | -0.827 | 0.01136 | -0.012 | -72.84
-8.5 | -0.784 | 0.01091 | -0.014 | -71.852
-8 | -0.737 | 0.00997 | -0.015 | -73.929
-7.5 | -0.688 | 0.00977 | -0.016 | -70.45
-7 | -0.636 | 0.00971 | -0.017 | -65.581
-6.5 | -0.583 | 0.00936 | -0.019 | -62.241
-6 | -0.527 | 0.00905 | -0.02 | -58.198
-5.5 | -0.468 | 0.00871 | -0.021 | -53.814
-5 | -0.409 | 0.00839 | -0.022 | -48.738
-4.5 | -0.349 | 0.00807 | -0.024 | -43.185
-4 | -0.288 | 0.00796 | -0.025 | -36.127
-3.5 | -0.226 | 0.00767 | -0.026 | -29.491
-3 | -0.164 | 0.00751 | -0.028 | -21.899
-2.5 | -0.102 | 0.00491 | -0.029 | -20.846
-2 | -0.04 | 0.00481 | -0.03 | -8.296
-1.5 | 0.023 | 0.00478 | -0.031 | 4.746
-1 | 0.085 | 0.00477 | -0.033 | 17.924
-0.5 | 0.148 | 0.00474 | -0.034 | 31.231
0 | 0.213 | 0.00491 | -0.035 | 43.288
0.5 | 0.276 | 0.00497 | -0.037 | 55.554
1 | 0.339 | 0.00498 | -0.038 | 68.056
1.5 | 0.402 | 0.00499 | -0.039 | 80.625
2 | 0.465 | 0.00511 | -0.04 | 91.091
2.5 | 0.529 | 0.00515 | -0.042 | 102.752
3 | 0.592 | 0.005 | -0.043 | 118.396
3.5 | 0.655 | 0.00513 | -0.044 | 127.694
4 | 0.715 | 0.00549 | -0.046 | 130.266
4.5 | 0.777 | 0.00569 | -0.047 | 136.607
5 | 0.839 | 0.00587 | -0.048 | 142.958
5.5 | 0.9 | 0.0067 | -0.049 | 134.221
6 | 0.96 | 0.00811 | -0.051 | 118.372
6.5 | 0.998 | 0.01055 | -0.051 | 94.636
7 | 1.053 | 0.01094 | -0.052 | 96.256
7.5 | 1.108 | 0.01155 | -0.053 | 95.874
8 | 1.159 | 0.01297 | -0.054 | 89.366
8.5 | 1.211 | 0.0138 | -0.055 | 87.761
9 | 1.26 | 0.01446 | -0.056 | 87.112
9.5 | 1.306 | 0.01517 | -0.057 | 86.105
10 | 1.35 | 0.01594 | -0.058 | 84.686
10.5 | 1.391 | 0.01674 | -0.059 | 83.12
11 | 1.429 | 0.01763 | -0.06 | 81.078
11.5 | 1.465 | 0.0185 | -0.062 | 79.164
12 | 1.496 | 0.01959 | -0.063 | 76.366
12.5 | 1.525 | 0.02029 | -0.064 | 75.175
13 | 1.548 | 0.02252 | -0.064 | 68.758
13.5 | 1.57 | 0.02379 | -0.065 | 65.967
14 | 1.587 | 0.02509 | -0.066 | 63.243
14.5 | 1.6 | 0.02667 | -0.067 | 59.985
15 | 1.61 | 0.02796 | -0.068 | 57.579
15.5 | 1.616 | 0.02982 | -0.069 | 54.175
16 | 1.618 | 0.03173 | -0.07 | 50.991
16.5 | 1.616 | 0.03377 | -0.071 | 47.863
17 | 1.612 | 0.03567 | -0.072 | 45.185
17.5 | 1.604 | 0.03775 | -0.072 | 42.491
18 | 1.592 | 0.04065 | -0.073 | 39.162
18.5 | 1.579 | 0.04264 | -0.074 | 37.02
19 | 1.561 | 0.04568 | -0.075 | 34.176
19.5 | 1.541 | 0.04878 | -0.075 | 31.597
20 | 1.519 | 0.05233 | -0.076 | 29.024

## 74. Re 5M Mach 0.00 (2)
BIGFOIL.COM POLAR EXPORT
GA 40-219
GA 40-219 |  |  |  | Cl Max: | 1.5934 | at alpha= | 20 | deg
XFOIL ncrit=9 |  |  |  | L/D Max: | 144.168 | at alpha= | 4 | deg
Re: | 5000000 |  |  | Cd Min: | 0.06093 | at alpha= | 20 | deg
Mach: | 0 |  |  | Cl=0 at alpha= | -1.6418 | deg
|  |  |  | @ Cl=0.1, Cd= | 0.0043395
|  |  |  | @ Cl=0.4, Cd= | 0.0043136
|  |  |  | @ Cl=0.6, Cd= | 0.0045086
alpha (deg) | Cl | Cd | Cm | Cl/Cd
-20 | -1.4402 | 0.04706 | -0.057 | -30.6035
-19.5 | -1.3687 | 0.04249 | -0.0691 | -32.2123
-19 | -1.3082 | 0.0379 | -0.0798 | -34.5172
-18.5 | -1.3017 | 0.03475 | -0.078 | -37.459
-18 | -1.2858 | 0.03208 | -0.0768 | -40.081
-17.5 | -1.2711 | 0.02939 | -0.0754 | -43.2494
-17 | -1.2533 | 0.02705 | -0.0738 | -46.3327
-16.5 | -1.2318 | 0.02504 | -0.0722 | -49.1933
-16 | -1.2077 | 0.02332 | -0.0705 | -51.7882
-15.5 | -1.1813 | 0.02177 | -0.0688 | -54.2627
-15 | -1.1553 | 0.02027 | -0.0669 | -56.9956
-14 | -1.0972 | 0.01777 | -0.0628 | -61.7445
-13.5 | -1.0667 | 0.01668 | -0.0606 | -63.9508
-13 | -1.0383 | 0.01552 | -0.058 | -66.9008
-12.5 | -1.008 | 0.01454 | -0.0554 | -69.326
-12 | -0.9754 | 0.01369 | -0.0529 | -71.2491
-11.5 | -0.9409 | 0.01298 | -0.0504 | -72.4884
-11 | -0.9063 | 0.01232 | -0.0478 | -73.5633
-10.5 | -0.8704 | 0.01177 | -0.0452 | -73.9507
-10 | -0.838 | 0.0112 | -0.0417 | -74.8214
-9.5 | -0.8079 | 0.01072 | -0.0375 | -75.3638
-9 | -0.7649 | 0.01034 | -0.0357 | -73.9749
-8.5 | -0.718 | 0.00999 | -0.0346 | -71.8719
-8 | -0.6687 | 0.00968 | -0.0339 | -69.0806
-7.5 | -0.62 | 0.00932 | -0.033 | -66.5236
-7 | -0.5691 | 0.009 | -0.0326 | -63.2333
-6.5 | -0.5165 | 0.00871 | -0.0325 | -59.2997
-6 | -0.463 | 0.00846 | -0.0324 | -54.7281
-5.5 | -0.4097 | 0.00819 | -0.0324 | -50.0244
-5 | -0.3548 | 0.00796 | -0.0327 | -44.5729
-4.5 | -0.2995 | 0.0077 | -0.033 | -38.8961
-4 | -0.2439 | 0.00748 | -0.0334 | -32.607
-3.5 | -0.1886 | 0.00724 | -0.0337 | -26.0497
-3 | -0.1373 | 0.00669 | -0.0334 | -20.5232
-2.5 | -0.0877 | 0.00587 | -0.0329 | -14.9404
-2 | -0.0399 | 0.00485 | -0.0323 | -8.2268
-1.5 | 0.0158 | 0.00447 | -0.0328 | 3.5347
-1 | 0.0745 | 0.00437 | -0.0337 | 17.0481
-0.5 | 0.1331 | 0.0043 | -0.0347 | 30.9535
0 | 0.193 | 0.00427 | -0.0358 | 45.1991
0.5 | 0.2533 | 0.00426 | -0.037 | 59.4601
1 | 0.3134 | 0.00425 | -0.0382 | 73.7412
1.5 | 0.3727 | 0.0043 | -0.0393 | 86.6744
2 | 0.4328 | 0.00433 | -0.0405 | 99.9538
2.5 | 0.4917 | 0.00438 | -0.0416 | 112.2603
3 | 0.5506 | 0.00445 | -0.0426 | 123.7303
3.5 | 0.6096 | 0.00452 | -0.0437 | 134.8673
4 | 0.6675 | 0.00463 | -0.0445 | 144.1685
4.5 | 0.7209 | 0.00501 | -0.0447 | 143.8922
5 | 0.7569 | 0.00622 | -0.0418 | 121.6881
5.5 | 0.7974 | 0.00704 | -0.0397 | 113.267
6.5 | 0.8697 | 0.0085 | -0.0339 | 102.3176
7 | 0.8939 | 0.00907 | -0.0285 | 98.5557
7.5 | 0.9152 | 0.00978 | -0.0229 | 93.5787
8 | 0.9402 | 0.01057 | -0.0184 | 88.9499
8.5 | 0.9672 | 0.01146 | -0.0146 | 84.3979
9 | 0.9916 | 0.01253 | -0.0107 | 79.1381
9.5 | 1.0172 | 0.01366 | -0.0073 | 74.4656
10 | 1.0395 | 0.01504 | -0.0037 | 69.1157
10.5 | 1.0658 | 0.01633 | -0.0008 | 65.2664
11 | 1.0932 | 0.01763 | 0.0017 | 62.0079
11.5 | 1.1206 | 0.01899 | 0.0041 | 59.01
12 | 1.1467 | 0.02045 | 0.0065 | 56.0733
12.5 | 1.173 | 0.02192 | 0.0087 | 53.5128
13 | 1.198 | 0.02344 | 0.0111 | 51.1092
13.5 | 1.2435 | 0.02511 | 0.0089 | 49.5221
14 | 1.3299 | 0.02736 | -0.0023 | 48.6075
15.5 | 1.4228 | 0.03405 | -0.0024 | 41.7856
16 | 1.4505 | 0.03613 | -0.0017 | 40.1467
16.5 | 1.4742 | 0.03862 | -0.0009 | 38.1719
17 | 1.4963 | 0.04128 | -0.0002 | 36.2476
17.5 | 1.5172 | 0.04399 | 0.0006 | 34.4897
18 | 1.5335 | 0.04721 | 0.0014 | 32.4825
18.5 | 1.5529 | 0.05021 | 0.0018 | 30.9281
19 | 1.5714 | 0.05321 | 0.0023 | 29.532
19.5 | 1.5842 | 0.05687 | 0.0028 | 27.8565
20 | 1.5934 | 0.06093 | 0.0032 | 26.1513

## 75. Re 5M Mach 0.10 (1)
BIGFOIL.COM POLAR EXPORT
GA 40-219
GA 40-219 |  |  |  | Cl Max: | 1.602 | at alpha= | 15.5 | deg
JavaFoil+Calcfoil stall+Eppler ext transition |  |  |  | L/D Max: | 143.15 | at alpha= | 5 | deg
Re: | 5000000 |  |  | Cd Min: | 0.00476 | at alpha= | -1.5 | deg
Mach: | 0.1 |  |  | Cl=0 at alpha= | -1.6825 | deg
|  |  |  | @ Cl=0.1, Cd= | 0.0048056
|  |  |  | @ Cl=0.4, Cd= | 0.0049457
|  |  |  | @ Cl=0.6, Cd= | 0.0050471
alpha (deg) | Cl | Cd | Cm | Cl/Cd
-19 | -0.791 | 0.1386 | 0.006 | -5.71
-18.5 | -0.819 | 0.1219 | 0.006 | -6.718
-18 | -0.832 | 0.12125 | 0.005 | -6.86
-17.5 | -0.874 | 0.09147 | 0.005 | -9.559
-17 | -0.942 | 0.05276 | 0.005 | -17.853
-16.5 | -0.978 | 0.03969 | 0.004 | -24.631
-16 | -0.988 | 0.03824 | 0.003 | -25.846
-15.5 | -1.019 | 0.02834 | 0.003 | -35.968
-15 | -1.027 | 0.02701 | 0.002 | -38.011
-14.5 | -1.037 | 0.02339 | 0 | -44.351
-14 | -1.039 | 0.0219 | -0.001 | -47.427
-13.5 | -1.038 | 0.02005 | -0.002 | -51.738
-13 | -1.032 | 0.01847 | -0.003 | -55.879
-12.5 | -1.022 | 0.01715 | -0.004 | -59.605
-12 | -1.007 | 0.01613 | -0.005 | -62.428
-11.5 | -0.988 | 0.01512 | -0.006 | -65.323
-11 | -0.964 | 0.01413 | -0.008 | -68.217
-10.5 | -0.936 | 0.01333 | -0.009 | -70.19
-10 | -0.904 | 0.01264 | -0.01 | -71.471
-9.5 | -0.868 | 0.01195 | -0.011 | -72.608
-9 | -0.828 | 0.0118 | -0.012 | -70.135
-8.5 | -0.785 | 0.01098 | -0.014 | -71.52
-8 | -0.739 | 0.01004 | -0.015 | -73.618
-7.5 | -0.69 | 0.00984 | -0.016 | -70.103
-7 | -0.639 | 0.00982 | -0.017 | -65.039
-6.5 | -0.585 | 0.00944 | -0.019 | -61.962
-6 | -0.529 | 0.00913 | -0.02 | -57.927
-5.5 | -0.471 | 0.00869 | -0.021 | -54.147
-5 | -0.411 | 0.00837 | -0.023 | -49.096
-4.5 | -0.35 | 0.00816 | -0.024 | -42.929
-4 | -0.289 | 0.00792 | -0.025 | -36.511
-3.5 | -0.227 | 0.00774 | -0.026 | -29.36
-3 | -0.165 | 0.0075 | -0.028 | -22.034
-2.5 | -0.103 | 0.00489 | -0.029 | -21.05
-2 | -0.04 | 0.00479 | -0.03 | -8.375
-1.5 | 0.023 | 0.00476 | -0.032 | 4.793
-1 | 0.086 | 0.00481 | -0.033 | 17.863
-0.5 | 0.149 | 0.00479 | -0.034 | 31.115
0 | 0.214 | 0.00489 | -0.035 | 43.653
0.5 | 0.277 | 0.00495 | -0.037 | 56.049
1 | 0.341 | 0.00503 | -0.038 | 67.769
1.5 | 0.404 | 0.00494 | -0.039 | 81.895
2 | 0.468 | 0.0051 | -0.041 | 91.809
2.5 | 0.531 | 0.00519 | -0.042 | 102.425
3 | 0.595 | 0.00504 | -0.043 | 117.998
3.5 | 0.658 | 0.00513 | -0.044 | 128.329
4 | 0.718 | 0.00551 | -0.046 | 130.427
4.5 | 0.781 | 0.0057 | -0.047 | 136.896
5 | 0.843 | 0.00589 | -0.048 | 143.15
5.5 | 0.904 | 0.00674 | -0.05 | 134.115
6 | 0.954 | 0.0083 | -0.05 | 114.948
6.5 | 1.002 | 0.01061 | -0.051 | 94.472
7 | 1.058 | 0.01105 | -0.052 | 95.701
7.5 | 1.112 | 0.01166 | -0.053 | 95.374
8 | 1.164 | 0.01315 | -0.054 | 88.498
8.5 | 1.215 | 0.01395 | -0.055 | 87.103
9 | 1.264 | 0.01465 | -0.056 | 86.295
9.5 | 1.311 | 0.01536 | -0.058 | 85.328
10 | 1.354 | 0.01612 | -0.059 | 84.016
10.5 | 1.394 | 0.01699 | -0.06 | 82.077
11 | 1.432 | 0.01788 | -0.061 | 80.091
11.5 | 1.466 | 0.01883 | -0.062 | 77.886
12 | 1.497 | 0.01989 | -0.063 | 75.269
12.5 | 1.524 | 0.02065 | -0.064 | 73.817
13 | 1.546 | 0.02289 | -0.065 | 67.548
13.5 | 1.566 | 0.0242 | -0.066 | 64.697
14 | 1.581 | 0.0256 | -0.067 | 61.76
14.5 | 1.592 | 0.02722 | -0.068 | 58.469
15 | 1.599 | 0.02856 | -0.068 | 55.991
15.5 | 1.602 | 0.03045 | -0.069 | 52.606
16 | 1.601 | 0.03262 | -0.07 | 49.079
16.5 | 1.596 | 0.03467 | -0.071 | 46.026
17 | 1.587 | 0.03667 | -0.072 | 43.286
17.5 | 1.575 | 0.03881 | -0.073 | 40.595
18 | 1.56 | 0.04156 | -0.073 | 37.533
18.5 | 1.542 | 0.04429 | -0.074 | 34.807
19 | 1.519 | 0.04731 | -0.075 | 32.117
19.5 | 1.495 | 0.05079 | -0.075 | 29.435
20 | 1.468 | 0.05467 | -0.076 | 26.851

## 76. Re 5M Mach 0.10 (2)
BIGFOIL.COM POLAR EXPORT
GA 40-219
GA 40-219 |  |  |  | Cl Max: | 1.5892 | at alpha= | 20 | deg
XFOIL ncrit=9 |  |  |  | L/D Max: | 144.784 | at alpha= | 4 | deg
Re: | 5000000 |  |  | Cd Min: | 0.06309 | at alpha= | 20 | deg
Mach: | 0.1 |  |  | Cl=0 at alpha= | -1.6541 | deg
|  |  |  | @ Cl=0.1, Cd= | 0.0043502
|  |  |  | @ Cl=0.4, Cd= | 0.0043182
|  |  |  | @ Cl=0.6, Cd= | 0.0045241
alpha (deg) | Cl | Cd | Cm | Cl/Cd
-20 | -1.4228 | 0.05047 | -0.0597 | -28.191
-19.5 | -1.3552 | 0.04529 | -0.0718 | -29.9227
-19 | -1.3002 | 0.04013 | -0.0822 | -32.3997
-18.5 | -1.2867 | 0.03734 | -0.0808 | -34.459
-18 | -1.2724 | 0.03435 | -0.0798 | -37.0422
-17.5 | -1.2611 | 0.03123 | -0.0784 | -40.381
-17 | -1.2482 | 0.0284 | -0.0767 | -43.9507
-16.5 | -1.2279 | 0.02618 | -0.075 | -46.9022
-16 | -1.2046 | 0.02429 | -0.0733 | -49.5924
-15.5 | -1.1793 | 0.0226 | -0.0715 | -52.1814
-15 | -1.1537 | 0.02099 | -0.0695 | -54.9643
-14.5 | -1.1259 | 0.01958 | -0.0673 | -57.5026
-14 | -1.0967 | 0.01829 | -0.0652 | -59.9617
-13.5 | -1.0664 | 0.01712 | -0.063 | -62.2897
-13 | -1.0351 | 0.01604 | -0.0606 | -64.5324
-12.5 | -1.0064 | 0.01493 | -0.0578 | -67.4079
-12 | -0.9741 | 0.014 | -0.0552 | -69.5786
-11.5 | -0.9398 | 0.01324 | -0.0526 | -70.9819
-11 | -0.9054 | 0.01252 | -0.0499 | -72.3163
-10.5 | -0.8693 | 0.01194 | -0.0472 | -72.8057
-10 | -0.8335 | 0.01141 | -0.0443 | -73.05
-9.5 | -0.8053 | 0.0108 | -0.0398 | -74.5648
-9 | -0.7664 | 0.01043 | -0.037 | -73.4803
-8.5 | -0.7201 | 0.01006 | -0.0356 | -71.5805
-8 | -0.671 | 0.00974 | -0.0348 | -68.8912
-7.5 | -0.622 | 0.00938 | -0.0339 | -66.3113
-7 | -0.5713 | 0.00904 | -0.0333 | -63.1969
-6.5 | -0.5186 | 0.00875 | -0.033 | -59.2686
-6 | -0.4648 | 0.0085 | -0.033 | -54.6824
-5.5 | -0.4114 | 0.00822 | -0.0329 | -50.0487
-5 | -0.3562 | 0.00798 | -0.0331 | -44.6366
-4.5 | -0.3007 | 0.00773 | -0.0333 | -38.9004
-4 | -0.2448 | 0.0075 | -0.0337 | -32.64
-2.5 | -0.0878 | 0.0059 | -0.0332 | -14.8814
-1.5 | 0.016 | 0.00448 | -0.033 | 3.5714
-1 | 0.0749 | 0.00438 | -0.0339 | 17.1005
-0.5 | 0.1339 | 0.00431 | -0.0348 | 31.0673
0 | 0.1943 | 0.00428 | -0.036 | 45.3972
0.5 | 0.255 | 0.00427 | -0.0373 | 59.719
1 | 0.3154 | 0.00427 | -0.0385 | 73.8642
1.5 | 0.3751 | 0.00431 | -0.0395 | 87.0302
2 | 0.4356 | 0.00433 | -0.0408 | 100.6005
2.5 | 0.4949 | 0.00439 | -0.0418 | 112.7335
3 | 0.5541 | 0.00447 | -0.0428 | 123.9597
3.5 | 0.6135 | 0.00454 | -0.0439 | 135.1322
4 | 0.6718 | 0.00464 | -0.0448 | 144.7845
4.5 | 0.7255 | 0.00502 | -0.0449 | 144.5219
5 | 0.7611 | 0.00625 | -0.0419 | 121.776
5.5 | 0.8012 | 0.00708 | -0.0396 | 113.1638
6 | 0.8385 | 0.00784 | -0.0368 | 106.9515
6.5 | 0.8714 | 0.00856 | -0.0332 | 101.7991
7 | 0.8913 | 0.00917 | -0.0269 | 97.1974
7.5 | 0.9134 | 0.00993 | -0.0215 | 91.9839
8 | 0.939 | 0.01075 | -0.0172 | 87.3488
8.5 | 0.9653 | 0.01171 | -0.0133 | 82.4338
9 | 0.9902 | 0.01281 | -0.0095 | 77.299
9.5 | 1.0147 | 0.01404 | -0.0059 | 72.2721
10 | 1.0373 | 0.01546 | -0.0023 | 67.0957
10.5 | 1.0638 | 0.01679 | 0.0005 | 63.3591
11 | 1.0912 | 0.01814 | 0.0031 | 60.1544
11.5 | 1.1185 | 0.01955 | 0.0055 | 57.2123
12 | 1.1444 | 0.02108 | 0.0079 | 54.2884
12.5 | 1.1727 | 0.02249 | 0.01 | 52.1432
13 | 1.1972 | 0.02408 | 0.0125 | 49.7176
13.5 | 1.2438 | 0.02598 | 0.0098 | 47.8753
14 | 1.3316 | 0.02817 | -0.0012 | 47.2701
15 | 1.3996 | 0.03262 | -0.0021 | 42.9062
15.5 | 1.4238 | 0.03505 | -0.0011 | 40.622
16 | 1.4493 | 0.03742 | -0.0003 | 38.7306
16.5 | 1.4744 | 0.03984 | 0.0005 | 37.008
17 | 1.4957 | 0.04262 | 0.0014 | 35.0939
17.5 | 1.513 | 0.04576 | 0.0023 | 33.0638
18 | 1.5328 | 0.04874 | 0.0029 | 31.4485
18.5 | 1.552 | 0.0518 | 0.0035 | 29.9614
19 | 1.5665 | 0.05534 | 0.0041 | 28.3068
19.5 | 1.5778 | 0.05923 | 0.0046 | 26.6385
20 | 1.5892 | 0.06309 | 0.005 | 25.1894

## 77. Re 5M Mach 0.25 (1)
BIGFOIL.COM POLAR EXPORT
GA 40-219
GA 40-219 |  |  |  | Cl Max: | 1.526 | at alpha= | 13.5 | deg
JavaFoil+Calcfoil stall+Eppler ext transition |  |  |  | L/D Max: | 143.906 | at alpha= | 5 | deg
Re: | 5000000 |  |  | Cd Min: | 0.00477 | at alpha= | 0 | deg
Mach: | 0.25 |  |  | Cl=0 at alpha= | -1.6797 | deg
|  |  |  | @ Cl=0.1, Cd= | 0.0048288
|  |  |  | @ Cl=0.4, Cd= | 0.0050492
|  |  |  | @ Cl=0.6, Cd= | 0.0051254
alpha (deg) | Cl | Cd | Cm | Cl/Cd
-17 | -0.547 | 0.12371 | 0.003 | -4.425
-16.5 | -0.593 | 0.12034 | 0.003 | -4.925
-16 | -0.635 | 0.11368 | 0.002 | -5.583
-15.5 | -0.673 | 0.10675 | 0.002 | -6.304
-15 | -0.712 | 0.09625 | 0.001 | -7.399
-14.5 | -0.758 | 0.07758 | 0 | -9.776
-14 | -0.823 | 0.04999 | -0.001 | -16.471
-13.5 | -0.896 | 0.02676 | -0.002 | -33.484
-13 | -0.92 | 0.02307 | -0.003 | -39.859
-12.5 | -0.938 | 0.01981 | -0.004 | -47.337
-12 | -0.943 | 0.01798 | -0.005 | -52.487
-11.5 | -0.942 | 0.01638 | -0.006 | -57.497
-11 | -0.932 | 0.01537 | -0.008 | -60.618
-10.5 | -0.915 | 0.01439 | -0.009 | -63.597
-10 | -0.893 | 0.0135 | -0.01 | -66.096
-9.5 | -0.864 | 0.01272 | -0.011 | -67.9
-9 | -0.83 | 0.01249 | -0.013 | -66.423
-8.5 | -0.791 | 0.01153 | -0.014 | -68.64
-8 | -0.748 | 0.01047 | -0.015 | -71.413
-7.5 | -0.7 | 0.01026 | -0.017 | -68.25
-7 | -0.65 | 0.01018 | -0.018 | -63.858
-6.5 | -0.596 | 0.00976 | -0.019 | -61.118
-6 | -0.541 | 0.0094 | -0.021 | -57.501
-5.5 | -0.482 | 0.00888 | -0.022 | -54.347
-5 | -0.421 | 0.00859 | -0.023 | -49.06
-4.5 | -0.359 | 0.00828 | -0.024 | -43.427
-4 | -0.297 | 0.00809 | -0.026 | -36.672
-3.5 | -0.233 | 0.00783 | -0.027 | -29.838
-3 | -0.17 | 0.00764 | -0.028 | -22.223
-2.5 | -0.106 | 0.00492 | -0.03 | -21.487
-2 | -0.041 | 0.00484 | -0.031 | -8.507
-1.5 | 0.023 | 0.00488 | -0.032 | 4.809
-1 | 0.088 | 0.00479 | -0.034 | 18.427
-0.5 | 0.153 | 0.005 | -0.035 | 30.612
0 | 0.22 | 0.00477 | -0.036 | 46.055
0.5 | 0.285 | 0.00503 | -0.038 | 56.685
1 | 0.35 | 0.00508 | -0.039 | 68.999
1.5 | 0.415 | 0.00504 | -0.04 | 82.409
2 | 0.481 | 0.00495 | -0.042 | 97.109
2.5 | 0.546 | 0.00525 | -0.043 | 104.006
3 | 0.611 | 0.0051 | -0.044 | 119.736
3.5 | 0.676 | 0.00519 | -0.046 | 130.416
4 | 0.738 | 0.00563 | -0.047 | 131.084
4.5 | 0.802 | 0.00584 | -0.048 | 137.335
5 | 0.865 | 0.00601 | -0.05 | 143.906
5.5 | 0.928 | 0.007 | -0.051 | 132.63
6 | 0.974 | 0.00885 | -0.051 | 109.99
6.5 | 1.026 | 0.01087 | -0.052 | 94.379
7 | 1.082 | 0.01166 | -0.053 | 92.805
7.5 | 1.137 | 0.01253 | -0.054 | 90.7
8 | 1.189 | 0.01385 | -0.056 | 85.8
8.5 | 1.24 | 0.01483 | -0.057 | 83.618
9 | 1.288 | 0.01561 | -0.058 | 82.522
9.5 | 1.332 | 0.01641 | -0.059 | 81.187
10 | 1.373 | 0.0173 | -0.06 | 79.382
10.5 | 1.41 | 0.01827 | -0.061 | 77.156
11 | 1.442 | 0.01929 | -0.062 | 74.776
11.5 | 1.47 | 0.02042 | -0.063 | 72
12 | 1.493 | 0.02158 | -0.064 | 69.191
12.5 | 1.509 | 0.02383 | -0.065 | 63.312
13 | 1.52 | 0.02509 | -0.066 | 60.585
13.5 | 1.526 | 0.02687 | -0.067 | 56.764
14 | 1.524 | 0.02866 | -0.068 | 53.19
14.5 | 1.516 | 0.03039 | -0.069 | 49.899
15 | 1.502 | 0.03266 | -0.07 | 45.985
15.5 | 1.481 | 0.03487 | -0.071 | 42.466
16 | 1.452 | 0.03799 | -0.071 | 38.223
16.5 | 1.418 | 0.04096 | -0.072 | 34.609
17 | 1.376 | 0.04448 | -0.073 | 30.939
17.5 | 1.329 | 0.0485 | -0.073 | 27.4
18 | 1.274 | 0.05376 | -0.074 | 23.702
18.5 | 1.215 | 0.05897 | -0.074 | 20.61

## 78. Re 5M Mach 0.25 (2)
BIGFOIL.COM POLAR EXPORT
GA 40-219
GA 40-219 |  |  |  | Cl Max: | 1.5495 | at alpha= | 20 | deg
XFOIL ncrit=9 |  |  |  | L/D Max: | 147.728 | at alpha= | 4 | deg
Re: | 5000000 |  |  | Cd Min: | 0.08379 | at alpha= | -20 | deg
Mach: | 0.25 |  |  | Cl=0 at alpha= | -1.6476 | deg
|  |  |  | @ Cl=0.1, Cd= | 0.0044134
|  |  |  | @ Cl=0.4, Cd= | 0.00438
|  |  |  | @ Cl=0.6, Cd= | 0.00456
alpha (deg) | Cl | Cd | Cm | Cl/Cd
-20 | -1.1651 | 0.08379 | -0.0701 | -13.905
-19.5 | -1.1501 | 0.07137 | -0.085 | -16.1146
-18.5 | -1.1869 | 0.05507 | -0.0903 | -21.5526
-18 | -1.1796 | 0.0501 | -0.091 | -23.5449
-17.5 | -1.1893 | 0.04388 | -0.0914 | -27.1035
-17 | -1.1803 | 0.03967 | -0.0908 | -29.753
-16.5 | -1.1709 | 0.03571 | -0.0898 | -32.7891
-16 | -1.1657 | 0.03174 | -0.088 | -36.7265
-15.5 | -1.1504 | 0.02874 | -0.086 | -40.0278
-15 | -1.1307 | 0.02617 | -0.0838 | -43.206
-14.5 | -1.1076 | 0.02399 | -0.0814 | -46.1692
-14 | -1.0815 | 0.0221 | -0.0789 | -48.9367
-13.5 | -1.0548 | 0.02033 | -0.0762 | -51.8839
-13 | -1.0245 | 0.01885 | -0.0735 | -54.3501
-12.5 | -0.9933 | 0.01748 | -0.0707 | -56.8249
-12 | -0.9619 | 0.01621 | -0.0677 | -59.3399
-11.5 | -0.9316 | 0.01498 | -0.0644 | -62.1896
-11 | -0.8986 | 0.01392 | -0.0612 | -64.5546
-10.5 | -0.8631 | 0.01308 | -0.0581 | -65.9862
-10 | -0.8255 | 0.01233 | -0.0551 | -66.9505
-9.5 | -0.7883 | 0.01167 | -0.0519 | -67.5493
-9 | -0.7556 | 0.01097 | -0.0478 | -68.8788
-8.5 | -0.7226 | 0.01045 | -0.0433 | -69.1483
-8 | -0.68 | 0.01009 | -0.0405 | -67.3935
-7.5 | -0.6307 | 0.00976 | -0.039 | -64.6209
-7 | -0.5814 | 0.00932 | -0.0375 | -62.382
-6.5 | -0.5291 | 0.00898 | -0.0365 | -58.9198
-6 | -0.4748 | 0.0087 | -0.036 | -54.5747
-5.5 | -0.42 | 0.0084 | -0.0356 | -50
-5 | -0.3638 | 0.00812 | -0.0354 | -44.803
-4.5 | -0.3068 | 0.00787 | -0.0355 | -38.9835
-4 | -0.2494 | 0.00765 | -0.0356 | -32.6013
-3.5 | -0.1922 | 0.00742 | -0.0358 | -25.903
-3 | -0.1372 | 0.00696 | -0.0357 | -19.7126
-2.5 | -0.088 | 0.00605 | -0.0347 | -14.5455
-2 | -0.0401 | 0.00496 | -0.0337 | -8.0847
-1.5 | 0.0168 | 0.00455 | -0.034 | 3.6923
-1 | 0.0775 | 0.00445 | -0.0349 | 17.4157
-0.5 | 0.1389 | 0.00435 | -0.036 | 31.931
0 | 0.2016 | 0.00433 | -0.0372 | 46.5589
0.5 | 0.2641 | 0.00431 | -0.0384 | 61.2761
1 | 0.3267 | 0.00434 | -0.0397 | 75.2765
1.5 | 0.3881 | 0.00438 | -0.0408 | 88.6073
2 | 0.451 | 0.00438 | -0.042 | 102.968
2.5 | 0.5125 | 0.00446 | -0.0431 | 114.9103
3 | 0.5736 | 0.00453 | -0.0441 | 126.6225
3.5 | 0.6353 | 0.0046 | -0.0451 | 138.1087
4 | 0.6958 | 0.00471 | -0.046 | 147.7282
4.5 | 0.751 | 0.00509 | -0.0459 | 147.5442
5 | 0.7836 | 0.00642 | -0.0419 | 122.0561
5.5 | 0.8197 | 0.00732 | -0.0385 | 111.9809
6 | 0.8523 | 0.00812 | -0.0344 | 104.9631
6.5 | 0.8636 | 0.00892 | -0.0261 | 96.8161
7 | 0.8815 | 0.00988 | -0.0197 | 89.2206
7.5 | 0.9046 | 0.01089 | -0.0147 | 83.067
8 | 0.9313 | 0.01196 | -0.0106 | 77.8679
8.5 | 0.9567 | 0.01322 | -0.0066 | 72.3676
9 | 0.9815 | 0.0146 | -0.0028 | 67.226
9.5 | 1.0044 | 0.01616 | 0.001 | 62.1535
10 | 1.0278 | 0.0178 | 0.0044 | 57.7416
10.5 | 1.0551 | 0.01934 | 0.0073 | 54.5553
11 | 1.0821 | 0.02098 | 0.01 | 51.5777
11.5 | 1.1107 | 0.02261 | 0.0124 | 49.1243
12.5 | 1.168 | 0.026 | 0.0168 | 44.9231
13 | 1.1909 | 0.02798 | 0.0196 | 42.5625
13.5 | 1.2465 | 0.03023 | 0.0156 | 41.2339
14 | 1.3331 | 0.03309 | 0.0049 | 40.2871
16 | 1.4455 | 0.04416 | 0.0074 | 32.7332
16.5 | 1.4649 | 0.04745 | 0.0086 | 30.8725
17 | 1.4857 | 0.05067 | 0.0097 | 29.3211
17.5 | 1.504 | 0.05418 | 0.0106 | 27.7593
18 | 1.5186 | 0.05809 | 0.0115 | 26.1422
18.5 | 1.5291 | 0.06243 | 0.0123 | 24.493
19 | 1.5407 | 0.06667 | 0.013 | 23.1093
19.5 | 1.5477 | 0.07144 | 0.0135 | 21.6643
20 | 1.5495 | 0.07675 | 0.0139 | 20.1889

## 79. Re 5M Mach 0.50 (1)
BIGFOIL.COM POLAR EXPORT
GA 40-219
GA 40-219 |  |  |  | Cl Max: | 1.346 | at alpha= | 9.5 | deg
JavaFoil+Calcfoil stall+Eppler ext transition |  |  |  | L/D Max: | 137.833 | at alpha= | 4 | deg
Re: | 5000000 |  |  | Cd Min: | 0.00506 | at alpha= | -1 | deg
Mach: | 0.5 |  |  | Cl=0 at alpha= | -1.6806 | deg
|  |  |  | @ Cl=0.1, Cd= | 0.0050629
|  |  |  | @ Cl=0.4, Cd= | 0.0053388
|  |  |  | @ Cl=0.6, Cd= | 0.0056262
alpha (deg) | Cl | Cd | Cm | Cl/Cd
-20 | -1.051 | 0.16118 | 0.009 | -6.518
-19.5 | -1.021 | 0.15595 | 0.008 | -6.549
-19 | -0.994 | 0.15082 | 0.007 | -6.588
-18.5 | -0.97 | 0.15569 | 0.006 | -6.228
-18 | -0.944 | 0.14345 | 0.006 | -6.582
-17.5 | -0.915 | 0.13713 | 0.005 | -6.672
-17 | -0.884 | 0.13434 | 0.004 | -6.577
-16.5 | -0.853 | 0.1304 | 0.003 | -6.543
-16 | -0.823 | 0.12482 | 0.002 | -6.591
-15.5 | -0.795 | 0.119 | 0.002 | -6.678
-15 | -0.766 | 0.11349 | 0.001 | -6.752
-14.5 | -0.738 | 0.10913 | 0 | -6.762
-14 | -0.71 | 0.11069 | 0 | -6.415
-13.5 | -0.682 | 0.10042 | -0.001 | -6.789
-13 | -0.652 | 0.09808 | -0.002 | -6.644
-12.5 | -0.622 | 0.09186 | -0.002 | -6.771
-12 | -0.594 | 0.08919 | -0.003 | -6.656
-11.5 | -0.565 | 0.08596 | -0.004 | -6.577
-11 | -0.54 | 0.06829 | -0.005 | -7.914
-10.5 | -0.597 | 0.0204 | -0.01 | -29.284
-10 | -0.48 | 0.06491 | -0.006 | -7.396
-9.5 | -0.457 | 0.05612 | -0.008 | -8.144
-9 | -0.507 | 0.01542 | -0.014 | -32.873
-8.5 | -0.395 | 0.05456 | -0.008 | -7.232
-8 | -0.629 | 0.01451 | -0.017 | -43.372
-7.5 | -0.683 | 0.01301 | -0.018 | -52.467
-7 | -0.669 | 0.01171 | -0.02 | -57.131
-6.5 | -0.632 | 0.01125 | -0.021 | -56.152
-6 | -0.582 | 0.01097 | -0.023 | -53.05
-5.5 | -0.525 | 0.0105 | -0.024 | -49.957
-5 | -0.462 | 0.00998 | -0.026 | -46.252
-4.5 | -0.396 | 0.00954 | -0.027 | -41.525
-4 | -0.329 | 0.00891 | -0.029 | -36.883
-3.5 | -0.26 | 0.00851 | -0.03 | -30.515
-3 | -0.189 | 0.00842 | -0.032 | -22.473
-2.5 | -0.118 | 0.00522 | -0.033 | -22.57
-2 | -0.046 | 0.00515 | -0.035 | -8.938
-1.5 | 0.026 | 0.0051 | -0.036 | 5.135
-1 | 0.099 | 0.00506 | -0.038 | 19.474
-0.5 | 0.171 | 0.00527 | -0.039 | 32.453
0 | 0.245 | 0.00532 | -0.041 | 46.11
0.5 | 0.319 | 0.00535 | -0.042 | 59.521
1 | 0.392 | 0.00533 | -0.044 | 73.442
1.5 | 0.465 | 0.00541 | -0.045 | 85.937
2 | 0.537 | 0.00535 | -0.047 | 100.437
2.5 | 0.61 | 0.00567 | -0.048 | 107.6
3 | 0.683 | 0.00577 | -0.05 | 118.471
3.5 | 0.756 | 0.00573 | -0.051 | 132.017
4 | 0.824 | 0.00598 | -0.053 | 137.833
4.5 | 0.895 | 0.0065 | -0.054 | 137.626
5 | 0.945 | 0.00814 | -0.054 | 115.989
5.5 | 1.006 | 0.01008 | -0.055 | 99.752
6 | 1.064 | 0.01309 | -0.056 | 81.335
6.5 | 1.124 | 0.01413 | -0.058 | 79.535
7 | 1.18 | 0.01512 | -0.059 | 78.061
7.5 | 1.232 | 0.01701 | -0.06 | 72.423
8 | 1.279 | 0.01819 | -0.061 | 70.304
8.5 | 1.318 | 0.01952 | -0.063 | 67.528
9 | 1.344 | 0.02107 | -0.064 | 63.788
9.5 | 1.346 | 0.02296 | -0.065 | 58.619
10 | 1.305 | 0.0262 | -0.066 | 49.816
10.5 | 1.134 | 0.02913 | -0.067 | 38.911
11 | 0.856 | 0.03289 | -0.068 | 26.041
11.5 | 0.886 | 0.03502 | -0.069 | 25.306
12 | 0.788 | 0.08741 | -0.036 | 9.015
12.5 | 0.816 | 0.09235 | -0.037 | 8.838
13 | 0.859 | 0.09492 | -0.049 | 9.05
13.5 | 0.895 | 0.09916 | -0.053 | 9.023
14 | 0.907 | 0.10986 | -0.045 | 8.261
14.5 | 0.943 | 0.11014 | -0.051 | 8.562

## 80. Re 5M Mach 0.50 (2)
BIGFOIL.COM POLAR EXPORT
GA 40-219
GA 40-219 |  |  |  | Cl Max: | 1.3089 | at alpha= | 14.5 | deg
XFOIL ncrit=9 |  |  |  | L/D Max: | 158.169 | at alpha= | 4.5 | deg
Re: | 5000000 |  |  | Cd Min: | 0.1641 | at alpha= | 19.5 | deg
Mach: | 0.5 |  |  | Cl=0 at alpha= | -1.6755 | deg
|  |  |  | @ Cl=0.1, Cd= | 0.0046246
|  |  |  | @ Cl=0.4, Cd= | 0.0046334
|  |  |  | @ Cl=0.6, Cd= | 0.0047708
alpha (deg) | Cl | Cd | Cm | Cl/Cd
-15 | -0.4277 | 0.1324 | -0.0597 | -3.2304
-14.5 | -0.4311 | 0.12122 | -0.0663 | -3.5563
-14 | -0.4411 | 0.10913 | -0.0735 | -4.042
-13.5 | -0.4701 | 0.09367 | -0.0829 | -5.0187
-13 | -0.4988 | 0.07866 | -0.093 | -6.3412
-12.5 | -0.527 | 0.06608 | -0.1014 | -7.9752
-12 | -0.5545 | 0.0556 | -0.1071 | -9.973
-11.5 | -0.6002 | 0.04502 | -0.1105 | -13.3319
-11 | -0.6338 | 0.03695 | -0.1104 | -17.1529
-10 | -0.6696 | 0.02522 | -0.1031 | -26.5504
-9.5 | -0.6696 | 0.02118 | -0.0972 | -31.6147
-9 | -0.6623 | 0.0181 | -0.0908 | -36.5912
-8.5 | -0.645 | 0.01572 | -0.0847 | -41.0305
-8 | -0.6196 | 0.01386 | -0.0789 | -44.7042
-7.5 | -0.5822 | 0.01261 | -0.0741 | -46.1697
-7 | -0.5435 | 0.01155 | -0.0693 | -47.0563
-6.5 | -0.5028 | 0.01064 | -0.0646 | -47.2556
-6 | -0.4644 | 0.00983 | -0.0594 | -47.2431
-5.5 | -0.4268 | 0.00935 | -0.0537 | -45.6471
-5 | -0.377 | 0.00897 | -0.05 | -42.029
-4.5 | -0.3206 | 0.00857 | -0.0478 | -37.4096
-4 | -0.2597 | 0.00825 | -0.0464 | -31.4788
-3.5 | -0.1974 | 0.00795 | -0.0455 | -24.8302
-3 | -0.1344 | 0.00767 | -0.0449 | -17.5228
-2.5 | -0.0833 | 0.00686 | -0.0426 | -12.1429
-2 | -0.0381 | 0.00556 | -0.0396 | -6.8525
-1.5 | 0.0206 | 0.00478 | -0.0388 | 4.3096
-1 | 0.0904 | 0.00463 | -0.0398 | 19.5248
-0.5 | 0.1616 | 0.00459 | -0.041 | 35.207
0 | 0.2326 | 0.00457 | -0.0422 | 50.8972
0.5 | 0.3039 | 0.00464 | -0.0434 | 65.4957
1 | 0.3756 | 0.00463 | -0.0448 | 81.1231
1.5 | 0.4479 | 0.00464 | -0.0461 | 96.5302
2 | 0.5201 | 0.00468 | -0.0474 | 111.1325
2.5 | 0.5904 | 0.00476 | -0.0483 | 124.0336
3 | 0.6614 | 0.00484 | -0.0493 | 136.6529
3.5 | 0.7319 | 0.00495 | -0.0499 | 147.8586
4 | 0.8017 | 0.00507 | -0.0504 | 158.1262
4.5 | 0.8636 | 0.00546 | -0.0493 | 158.1685
5 | 0.8678 | 0.00705 | -0.0384 | 123.0922
5.5 | 0.8532 | 0.00845 | -0.0244 | 100.9704
6 | 0.8417 | 0.01066 | -0.0131 | 78.9587
6.5 | 0.8435 | 0.01304 | -0.0049 | 64.6856
7 | 0.8507 | 0.0155 | 0.0019 | 54.8839
8 | 0.8962 | 0.01967 | 0.0113 | 45.5618
8.5 | 0.9211 | 0.02189 | 0.0154 | 42.0786
9 | 0.9432 | 0.02437 | 0.0195 | 38.7033
10 | 0.996 | 0.02934 | 0.0263 | 33.9468
10.5 | 1.028 | 0.03176 | 0.0291 | 32.3678
11 | 1.0612 | 0.03421 | 0.0318 | 31.0202
12.5 | 1.1557 | 0.04263 | 0.0394 | 27.11
13 | 1.1804 | 0.04605 | 0.042 | 25.633
13.5 | 1.2063 | 0.04928 | 0.045 | 24.4785
14 | 1.2619 | 0.05482 | 0.0394 | 23.019
14.5 | 1.3089 | 0.06252 | 0.0318 | 20.9357
16.5 | 1.2458 | 0.09343 | 0.0345 | 13.334
17 | 1.2134 | 0.10357 | 0.0322 | 11.7157
17.5 | 1.1833 | 0.11472 | 0.0276 | 10.3147
18 | 1.1534 | 0.12686 | 0.0211 | 9.0919
18.5 | 1.1268 | 0.13928 | 0.0135 | 8.0902
19 | 1.1053 | 0.15155 | 0.0055 | 7.2933
19.5 | 1.0851 | 0.1641 | -0.003 | 6.6124

## 81. Re 6M Mach 0.00 (1)
BIGFOIL.COM POLAR EXPORT
GA 40-219
GA 40-219 |  |  |  | Cl Max: | 1.62 | at alpha= | 16 | deg
JavaFoil+Calcfoil stall+Eppler ext transition |  |  |  | L/D Max: | 137.69 | at alpha= | 4.5 | deg
Re: | 6000000 |  |  | Cd Min: | 0.00465 | at alpha= | -1 | deg
Mach: | 0 |  |  | Cl=0 at alpha= | -1.6825 | deg
|  |  |  | @ Cl=0.1, Cd= | 0.0046667
|  |  |  | @ Cl=0.4, Cd= | 0.004861
|  |  |  | @ Cl=0.6, Cd= | 0.0049903
alpha (deg) | Cl | Cd | Cm | Cl/Cd
-19.5 | -0.831 | 0.13404 | 0.007 | -6.2
-19 | -0.85 | 0.12505 | 0.007 | -6.797
-18.5 | -0.901 | 0.08637 | 0.007 | -10.43
-18 | -0.906 | 0.09001 | 0.006 | -10.065
-17.5 | -0.986 | 0.04404 | 0.006 | -22.398
-17 | -1.008 | 0.0378 | 0.005 | -26.668
-16.5 | -1.03 | 0.03181 | 0.005 | -32.371
-16 | -1.037 | 0.03067 | 0.004 | -33.823
-15.5 | -1.054 | 0.02573 | 0.003 | -40.951
-15 | -1.059 | 0.02393 | 0.002 | -44.238
-14.5 | -1.063 | 0.02137 | 0 | -49.72
-14 | -1.06 | 0.0202 | -0.001 | -52.479
-13.5 | -1.055 | 0.01861 | -0.002 | -56.713
-13 | -1.046 | 0.01735 | -0.003 | -60.308
-12.5 | -1.033 | 0.01627 | -0.004 | -63.503
-12 | -1.016 | 0.01515 | -0.005 | -67.046
-11.5 | -0.994 | 0.01435 | -0.006 | -69.281
-11 | -0.969 | 0.01343 | -0.008 | -72.144
-10.5 | -0.939 | 0.01271 | -0.009 | -73.854
-10 | -0.906 | 0.01202 | -0.01 | -75.32
-9.5 | -0.868 | 0.01182 | -0.011 | -73.491
-9 | -0.828 | 0.01055 | -0.012 | -78.535
-8.5 | -0.785 | 0.01009 | -0.014 | -77.752
-8 | -0.738 | 0.00966 | -0.015 | -76.406
-7.5 | -0.689 | 0.00976 | -0.016 | -70.603
-7 | -0.637 | 0.00909 | -0.017 | -70.132
-6.5 | -0.583 | 0.00881 | -0.019 | -66.198
-6 | -0.527 | 0.00881 | -0.02 | -59.776
-5.5 | -0.469 | 0.00838 | -0.021 | -55.914
-5 | -0.409 | 0.00815 | -0.022 | -50.174
-4.5 | -0.349 | 0.00783 | -0.024 | -44.546
-4 | -0.288 | 0.00772 | -0.025 | -37.293
-3.5 | -0.226 | 0.00747 | -0.026 | -30.309
-3 | -0.164 | 0.00731 | -0.028 | -22.499
-2.5 | -0.102 | 0.00478 | -0.029 | -21.433
-2 | -0.04 | 0.00472 | -0.03 | -8.457
-1.5 | 0.023 | 0.00466 | -0.031 | 4.875
-1 | 0.085 | 0.00465 | -0.033 | 18.376
-0.5 | 0.148 | 0.00472 | -0.034 | 31.377
0 | 0.213 | 0.00486 | -0.035 | 43.73
0.5 | 0.276 | 0.00487 | -0.037 | 56.596
1 | 0.339 | 0.00489 | -0.038 | 69.382
1.5 | 0.402 | 0.00486 | -0.039 | 82.849
2 | 0.465 | 0.00501 | -0.04 | 92.94
2.5 | 0.529 | 0.00503 | -0.042 | 105.162
3 | 0.592 | 0.00497 | -0.043 | 119.08
3.5 | 0.655 | 0.00513 | -0.044 | 127.78
4 | 0.715 | 0.00552 | -0.046 | 129.576
4.5 | 0.777 | 0.00564 | -0.047 | 137.69
5 | 0.839 | 0.00663 | -0.048 | 126.421
5.5 | 0.9 | 0.00738 | -0.049 | 121.874
6 | 0.949 | 0.00851 | -0.05 | 111.474
6.5 | 0.999 | 0.01013 | -0.051 | 98.659
7 | 1.055 | 0.01088 | -0.052 | 96.973
7.5 | 1.109 | 0.01129 | -0.053 | 98.212
8 | 1.161 | 0.01258 | -0.054 | 92.268
8.5 | 1.212 | 0.01338 | -0.055 | 90.627
9 | 1.262 | 0.01405 | -0.056 | 89.815
9.5 | 1.308 | 0.01468 | -0.057 | 89.113
10 | 1.352 | 0.01542 | -0.058 | 87.647
10.5 | 1.393 | 0.01623 | -0.06 | 85.834
11 | 1.431 | 0.01703 | -0.061 | 84.063
11.5 | 1.466 | 0.01792 | -0.062 | 81.813
12 | 1.498 | 0.01889 | -0.063 | 79.337
12.5 | 1.527 | 0.01983 | -0.064 | 77.003
13 | 1.55 | 0.02153 | -0.065 | 72.025
13.5 | 1.572 | 0.02295 | -0.066 | 68.479
14 | 1.589 | 0.02422 | -0.066 | 65.62
14.5 | 1.602 | 0.02572 | -0.067 | 62.297
15 | 1.612 | 0.02712 | -0.068 | 59.446
15.5 | 1.618 | 0.02876 | -0.069 | 56.268
16 | 1.62 | 0.03072 | -0.07 | 52.74
16.5 | 1.619 | 0.03258 | -0.071 | 49.686
17 | 1.614 | 0.03451 | -0.072 | 46.78
17.5 | 1.606 | 0.03631 | -0.073 | 44.246
18 | 1.594 | 0.03898 | -0.073 | 40.899
18.5 | 1.581 | 0.04136 | -0.074 | 38.219
19 | 1.564 | 0.04389 | -0.075 | 35.621
19.5 | 1.544 | 0.04694 | -0.075 | 32.894
20 | 1.522 | 0.0502 | -0.076 | 30.32

## 82. Re 6M Mach 0.00 (2)
BIGFOIL.COM POLAR EXPORT
GA 40-219
GA 40-219 |  |  |  | Cl Max: | 1.6227 | at alpha= | 20 | deg
XFOIL ncrit=9 |  |  |  | L/D Max: | 145.721 | at alpha= | 4 | deg
Re: | 6000000 |  |  | Cd Min: | 0.05864 | at alpha= | 20 | deg
Mach: | 0 |  |  | Cl=0 at alpha= | -1.6655 | deg
|  |  |  | @ Cl=0.1, Cd= | 0.0042153
|  |  |  | @ Cl=0.4, Cd= | 0.0041331
|  |  |  | @ Cl=0.6, Cd= | 0.0043929
alpha (deg) | Cl | Cd | Cm | Cl/Cd
-20 | -1.4338 | 0.04263 | -0.066 | -33.6336
-19.5 | -1.3513 | 0.03834 | -0.08 | -35.2452
-19 | -1.3442 | 0.03534 | -0.0781 | -38.0362
-18.5 | -1.3262 | 0.03285 | -0.0771 | -40.3714
-18 | -1.3057 | 0.03054 | -0.0761 | -42.7538
-17.5 | -1.2874 | 0.02818 | -0.0747 | -45.6849
-17 | -1.2711 | 0.02578 | -0.0729 | -49.3057
-16.5 | -1.2507 | 0.02378 | -0.071 | -52.5946
-16 | -1.2269 | 0.02207 | -0.0692 | -55.5913
-15.5 | -1.2014 | 0.02053 | -0.0673 | -58.5192
-15 | -1.1745 | 0.01915 | -0.0652 | -61.3316
-14.5 | -1.1458 | 0.01789 | -0.0631 | -64.047
-14 | -1.1161 | 0.01676 | -0.0609 | -66.5931
-13.5 | -1.085 | 0.01572 | -0.0587 | -69.0204
-13 | -1.0517 | 0.01486 | -0.0565 | -70.7739
-12.5 | -1.0203 | 0.01393 | -0.0539 | -73.2448
-12 | -0.9894 | 0.01307 | -0.0511 | -75.7001
-11.5 | -0.9561 | 0.01236 | -0.0483 | -77.3544
-11 | -0.922 | 0.01173 | -0.0455 | -78.6019
-10.5 | -0.8874 | 0.0112 | -0.0425 | -79.2321
-10 | -0.8538 | 0.01075 | -0.039 | -79.4233
-9.5 | -0.8176 | 0.01038 | -0.0359 | -78.7669
-9 | -0.7733 | 0.00996 | -0.0343 | -77.6406
-8.5 | -0.7257 | 0.0096 | -0.0333 | -75.5938
-8 | -0.6758 | 0.00931 | -0.0327 | -72.5886
-7.5 | -0.6243 | 0.00903 | -0.0323 | -69.1362
-7 | -0.5734 | 0.00868 | -0.0319 | -66.0599
-6.5 | -0.5207 | 0.0084 | -0.0318 | -61.9881
-6 | -0.4668 | 0.00818 | -0.0318 | -57.066
-5.5 | -0.4123 | 0.00792 | -0.032 | -52.0581
-5 | -0.3572 | 0.00767 | -0.0323 | -46.5711
-4.5 | -0.3015 | 0.00746 | -0.0327 | -40.4155
-4 | -0.2456 | 0.00727 | -0.0331 | -33.7827
-3.5 | -0.1897 | 0.00705 | -0.0335 | -26.9078
-3 | -0.1355 | 0.00663 | -0.0337 | -20.4374
-1.5 | 0.0168 | 0.0044 | -0.0329 | 3.8182
-1 | 0.0751 | 0.00427 | -0.0338 | 17.5878
-0.5 | 0.1343 | 0.00414 | -0.0349 | 32.4396
0 | 0.1943 | 0.00409 | -0.036 | 47.5061
0.5 | 0.2542 | 0.00407 | -0.0372 | 62.457
1 | 0.3139 | 0.00412 | -0.0384 | 76.1893
1.5 | 0.3739 | 0.00412 | -0.0396 | 90.7524
2 | 0.4337 | 0.00415 | -0.0407 | 104.506
2.5 | 0.493 | 0.00423 | -0.0418 | 116.5485
3 | 0.5515 | 0.00431 | -0.0428 | 127.9582
3.5 | 0.61 | 0.00441 | -0.0438 | 138.322
4 | 0.6674 | 0.00458 | -0.0446 | 145.7205
4.5 | 0.7134 | 0.00535 | -0.0434 | 133.3458
5.5 | 0.7937 | 0.00712 | -0.0391 | 111.4747
6 | 0.8326 | 0.00784 | -0.0367 | 106.199
7 | 0.899 | 0.00892 | -0.0294 | 100.7848
7.5 | 0.922 | 0.00954 | -0.024 | 96.6457
8 | 0.9471 | 0.01031 | -0.0195 | 91.8623
8.5 | 0.9745 | 0.01112 | -0.0157 | 87.6349
9 | 0.9992 | 0.01216 | -0.0117 | 82.1711
9.5 | 1.0248 | 0.01328 | -0.0082 | 77.1687
10 | 1.0491 | 0.01453 | -0.0048 | 72.2023
10.5 | 1.0774 | 0.01569 | -0.0021 | 68.6679
11 | 1.1045 | 0.01698 | 0.0006 | 65.0471
11.5 | 1.1328 | 0.01827 | 0.0029 | 62.0033
12 | 1.1602 | 0.01965 | 0.0052 | 59.0433
12.5 | 1.189 | 0.02098 | 0.0072 | 56.673
13 | 1.2142 | 0.02255 | 0.0095 | 53.8448
13.5 | 1.2378 | 0.02409 | 0.012 | 51.3823
14 | 1.3048 | 0.02583 | 0.0054 | 50.5149
14.5 | 1.386 | 0.02825 | -0.005 | 49.0619
15.5 | 1.448 | 0.03245 | -0.0046 | 44.6225
16 | 1.4733 | 0.03476 | -0.0038 | 42.3849
16.5 | 1.497 | 0.03718 | -0.003 | 40.2636
17 | 1.5195 | 0.03973 | -0.0021 | 38.2457
17.5 | 1.5387 | 0.04263 | -0.0013 | 36.0943
18 | 1.5598 | 0.04538 | -0.0006 | 34.372
18.5 | 1.5802 | 0.04821 | -0.0001 | 32.7774
19 | 1.5946 | 0.05164 | 0.0006 | 30.8792
19.5 | 1.6064 | 0.05534 | 0.0012 | 29.0278
20 | 1.6227 | 0.05864 | 0.0015 | 27.6722

## 83. Re 6M Mach 0.10 (1)
BIGFOIL.COM POLAR EXPORT
GA 40-219
GA 40-219 |  |  |  | Cl Max: | 1.604 | at alpha= | 15.5 | deg
JavaFoil+Calcfoil stall+Eppler ext transition |  |  |  | L/D Max: | 137.855 | at alpha= | 4.5 | deg
Re: | 6000000 |  |  | Cd Min: | 0.00469 | at alpha= | -1 | deg
Mach: | 0.1 |  |  | Cl=0 at alpha= | -1.6825 | deg
|  |  |  | @ Cl=0.1, Cd= | 0.0046922
|  |  |  | @ Cl=0.4, Cd= | 0.0049019
|  |  |  | @ Cl=0.6, Cd= | 0.0049735
alpha (deg) | Cl | Cd | Cm | Cl/Cd
-19 | -0.791 | 0.13993 | 0.006 | -5.65
-18.5 | -0.828 | 0.11196 | 0.006 | -7.394
-18 | -0.839 | 0.11342 | 0.005 | -7.396
-17.5 | -0.913 | 0.06325 | 0.006 | -14.428
-17 | -0.957 | 0.04439 | 0.005 | -21.56
-16.5 | -0.985 | 0.03633 | 0.005 | -27.104
-16 | -0.999 | 0.03389 | 0.004 | -29.469
-15.5 | -1.02 | 0.02789 | 0.003 | -36.589
-15 | -1.03 | 0.02562 | 0.002 | -40.204
-14.5 | -1.041 | 0.02202 | 0 | -47.263
-14 | -1.042 | 0.02068 | -0.001 | -50.373
-13.5 | -1.04 | 0.01907 | -0.002 | -54.556
-13 | -1.034 | 0.01763 | -0.003 | -58.686
-12.5 | -1.024 | 0.01649 | -0.004 | -62.083
-12 | -1.009 | 0.01543 | -0.005 | -65.375
-11.5 | -0.989 | 0.01447 | -0.006 | -68.343
-11 | -0.965 | 0.01361 | -0.008 | -70.919
-10.5 | -0.937 | 0.01287 | -0.009 | -72.827
-10 | -0.905 | 0.01217 | -0.01 | -74.348
-9.5 | -0.869 | 0.01197 | -0.011 | -72.598
-9 | -0.829 | 0.01098 | -0.012 | -75.521
-8.5 | -0.786 | 0.01017 | -0.014 | -77.334
-8 | -0.74 | 0.00972 | -0.015 | -76.124
-7.5 | -0.691 | 0.00982 | -0.016 | -70.341
-7 | -0.64 | 0.00919 | -0.017 | -69.57
-6.5 | -0.586 | 0.00883 | -0.019 | -66.303
-6 | -0.529 | 0.00882 | -0.02 | -59.959
-5.5 | -0.471 | 0.00843 | -0.021 | -55.827
-5 | -0.411 | 0.00817 | -0.023 | -50.315
-4.5 | -0.35 | 0.00793 | -0.024 | -44.198
-4 | -0.289 | 0.00771 | -0.025 | -37.517
-3.5 | -0.227 | 0.00753 | -0.026 | -30.18
-3 | -0.165 | 0.00726 | -0.028 | -22.765
-2.5 | -0.103 | 0.00482 | -0.029 | -21.348
-2 | -0.04 | 0.00476 | -0.03 | -8.421
-1.5 | 0.023 | 0.0047 | -0.032 | 4.859
-1 | 0.086 | 0.00469 | -0.033 | 18.296
-0.5 | 0.149 | 0.0047 | -0.034 | 31.672
0 | 0.214 | 0.00484 | -0.035 | 44.143
0.5 | 0.277 | 0.00491 | -0.037 | 56.408
1 | 0.341 | 0.00493 | -0.038 | 69.127
1.5 | 0.404 | 0.0049 | -0.039 | 82.586
2 | 0.468 | 0.00505 | -0.041 | 92.628
2.5 | 0.531 | 0.00507 | -0.042 | 104.811
3 | 0.595 | 0.00496 | -0.043 | 119.964
3.5 | 0.658 | 0.00513 | -0.044 | 128.325
4 | 0.718 | 0.00548 | -0.046 | 130.993
4.5 | 0.781 | 0.00566 | -0.047 | 137.855
5 | 0.843 | 0.00667 | -0.048 | 126.375
5.5 | 0.904 | 0.00743 | -0.05 | 121.626
6 | 0.953 | 0.00862 | -0.05 | 110.536
6.5 | 1.003 | 0.0102 | -0.051 | 98.411
7 | 1.059 | 0.01099 | -0.052 | 96.362
7.5 | 1.113 | 0.01138 | -0.053 | 97.82
8 | 1.165 | 0.01269 | -0.054 | 91.798
8.5 | 1.217 | 0.01353 | -0.055 | 89.944
9 | 1.266 | 0.01418 | -0.057 | 89.282
9.5 | 1.312 | 0.01485 | -0.058 | 88.346
10 | 1.356 | 0.01562 | -0.059 | 86.78
10.5 | 1.396 | 0.01642 | -0.06 | 85.043
11 | 1.434 | 0.01729 | -0.061 | 82.924
11.5 | 1.468 | 0.01816 | -0.062 | 80.855
12 | 1.499 | 0.01918 | -0.063 | 78.166
12.5 | 1.526 | 0.02013 | -0.064 | 75.82
13 | 1.548 | 0.02189 | -0.065 | 70.714
13.5 | 1.568 | 0.02334 | -0.066 | 67.166
14 | 1.583 | 0.02471 | -0.067 | 64.054
14.5 | 1.594 | 0.02626 | -0.068 | 60.71
15 | 1.601 | 0.02769 | -0.069 | 57.837
15.5 | 1.604 | 0.02938 | -0.069 | 54.597
16 | 1.603 | 0.03146 | -0.07 | 50.961
16.5 | 1.598 | 0.03338 | -0.071 | 47.872
17 | 1.59 | 0.03558 | -0.072 | 44.678
17.5 | 1.578 | 0.03737 | -0.073 | 42.224
18 | 1.562 | 0.03987 | -0.074 | 39.192
18.5 | 1.544 | 0.04277 | -0.074 | 36.095
19 | 1.522 | 0.04548 | -0.075 | 33.466
19.5 | 1.498 | 0.04878 | -0.076 | 30.708
20 | 1.47 | 0.05264 | -0.076 | 27.928

## 84. Re 6M Mach 0.10 (2)
BIGFOIL.COM POLAR EXPORT
GA 40-219
GA 40-219 |  |  |  | Cl Max: | 1.6172 | at alpha= | 20 | deg
XFOIL ncrit=9 |  |  |  | L/D Max: | 146.34 | at alpha= | 4 | deg
Re: | 6000000 |  |  | Cd Min: | 0.06104 | at alpha= | 20 | deg
Mach: | 0.1 |  |  | Cl=0 at alpha= | -1.6625 | deg
|  |  |  | @ Cl=0.1, Cd= | 0.0042269
|  |  |  | @ Cl=0.4, Cd= | 0.0041418
|  |  |  | @ Cl=0.6, Cd= | 0.0043962
alpha (deg) | Cl | Cd | Cm | Cl/Cd
-20 | -1.4208 | 0.04557 | -0.0688 | -31.1784
-19.5 | -1.3412 | 0.04075 | -0.0827 | -32.9129
-19 | -1.3371 | 0.03741 | -0.0808 | -35.7418
-18.5 | -1.3203 | 0.03466 | -0.0798 | -38.0929
-18 | -1.3003 | 0.03217 | -0.0789 | -40.4196
-17.5 | -1.2835 | 0.02954 | -0.0775 | -43.4496
-17 | -1.263 | 0.02729 | -0.0761 | -46.2807
-16.5 | -1.2452 | 0.02499 | -0.0741 | -49.8279
-16 | -1.2232 | 0.02306 | -0.0721 | -53.0442
-15.5 | -1.1992 | 0.02134 | -0.0701 | -56.1949
-14.5 | -1.1446 | 0.01849 | -0.0657 | -61.9037
-14 | -1.1153 | 0.01727 | -0.0634 | -64.5802
-13.5 | -1.0844 | 0.01616 | -0.0611 | -67.104
-13 | -1.0514 | 0.01523 | -0.0589 | -69.0348
-12.5 | -1.0179 | 0.01434 | -0.0565 | -70.9833
-12 | -0.9877 | 0.0134 | -0.0535 | -73.709
-11.5 | -0.9549 | 0.0126 | -0.0506 | -75.7857
-11 | -0.9209 | 0.01192 | -0.0477 | -77.2567
-10.5 | -0.8858 | 0.01136 | -0.0447 | -77.9754
-10 | -0.8514 | 0.01085 | -0.0414 | -78.47
-9.5 | -0.8177 | 0.01051 | -0.0376 | -77.8021
-9 | -0.7752 | 0.01004 | -0.0355 | -77.2112
-8.5 | -0.7281 | 0.00967 | -0.0343 | -75.2947
-8 | -0.6784 | 0.00936 | -0.0335 | -72.4786
-7.5 | -0.6269 | 0.00908 | -0.0331 | -69.0419
-7 | -0.5757 | 0.00872 | -0.0325 | -66.0206
-6.5 | -0.523 | 0.00844 | -0.0323 | -61.9668
-6 | -0.4689 | 0.00821 | -0.0323 | -57.1133
-5.5 | -0.414 | 0.00795 | -0.0324 | -52.0755
-5 | -0.3587 | 0.0077 | -0.0327 | -46.5844
-4.5 | -0.3027 | 0.00749 | -0.033 | -40.4139
-4 | -0.2466 | 0.00729 | -0.0334 | -33.8272
-3.5 | -0.1902 | 0.00707 | -0.0339 | -26.9024
-3 | -0.1356 | 0.00666 | -0.034 | -20.3604
-2.5 | -0.085 | 0.00593 | -0.0336 | -14.3339
-2 | -0.0351 | 0.0051 | -0.0332 | -6.8824
-1.5 | 0.0169 | 0.00441 | -0.0331 | 3.8322
-1 | 0.0757 | 0.00428 | -0.034 | 17.6869
-0.5 | 0.1352 | 0.00415 | -0.0351 | 32.5783
0 | 0.1955 | 0.0041 | -0.0362 | 47.6829
0.5 | 0.2558 | 0.00408 | -0.0374 | 62.6961
1 | 0.3159 | 0.00413 | -0.0386 | 76.4891
1.5 | 0.3764 | 0.00413 | -0.0398 | 91.138
2 | 0.4365 | 0.00416 | -0.0409 | 104.9279
2.5 | 0.4962 | 0.00424 | -0.042 | 117.0283
3 | 0.5551 | 0.00432 | -0.043 | 128.4954
3.5 | 0.614 | 0.00442 | -0.044 | 138.914
4 | 0.6717 | 0.00459 | -0.0448 | 146.3399
4.5 | 0.7179 | 0.00535 | -0.0436 | 134.1869
5 | 0.7554 | 0.00646 | -0.0409 | 116.935
5.5 | 0.7973 | 0.00716 | -0.039 | 111.3547
6 | 0.8355 | 0.00788 | -0.0363 | 106.0279
6.5 | 0.8725 | 0.00847 | -0.0334 | 103.0106
7 | 0.8963 | 0.009 | -0.0278 | 99.5889
7.5 | 0.92 | 0.00967 | -0.0226 | 95.1396
8 | 0.9454 | 0.01049 | -0.0181 | 90.1239
8.5 | 0.9733 | 0.01134 | -0.0144 | 85.8289
9 | 0.9973 | 0.01246 | -0.0104 | 80.0401
9.5 | 1.023 | 0.01362 | -0.0069 | 75.1101
10 | 1.0476 | 0.01491 | -0.0035 | 70.2616
10.5 | 1.0761 | 0.01611 | -0.0008 | 66.797
11 | 1.1034 | 0.01743 | 0.0019 | 63.3046
11.5 | 1.1319 | 0.01875 | 0.0042 | 60.368
12 | 1.1598 | 0.02016 | 0.0065 | 57.5298
12.5 | 1.1876 | 0.02161 | 0.0086 | 54.956
13 | 1.2118 | 0.0233 | 0.011 | 52.0086
13.5 | 1.2375 | 0.02474 | 0.0134 | 50.0202
14 | 1.3062 | 0.02669 | 0.0063 | 48.9397
14.5 | 1.3874 | 0.02914 | -0.0039 | 47.6115
15.5 | 1.4475 | 0.03362 | -0.0032 | 43.0547
16 | 1.4742 | 0.03583 | -0.0024 | 41.1443
16.5 | 1.4962 | 0.03849 | -0.0014 | 38.8724
17 | 1.5166 | 0.04132 | -0.0005 | 36.7038
17.5 | 1.5397 | 0.04391 | 0.0003 | 35.0649
18 | 1.5592 | 0.04692 | 0.001 | 33.231
18.5 | 1.5763 | 0.05017 | 0.0017 | 31.4192
19 | 1.591 | 0.05359 | 0.0024 | 29.6884
19.5 | 1.6053 | 0.05716 | 0.0029 | 28.0843
20 | 1.6172 | 0.06104 | 0.0033 | 26.4941

## 85. Re 6M Mach 0.25 (1)
BIGFOIL.COM POLAR EXPORT
GA 40-219
GA 40-219 |  |  |  | Cl Max: | 1.528 | at alpha= | 13.5 | deg
JavaFoil+Calcfoil stall+Eppler ext transition |  |  |  | L/D Max: | 138.659 | at alpha= | 4.5 | deg
Re: | 6000000 |  |  | Cd Min: | 0.00467 | at alpha= | -1.5 | deg
Mach: | 0.25 |  |  | Cl=0 at alpha= | -1.6797 | deg
|  |  |  | @ Cl=0.1, Cd= | 0.0047351
|  |  |  | @ Cl=0.4, Cd= | 0.0049669
|  |  |  | @ Cl=0.6, Cd= | 0.0050569
alpha (deg) | Cl | Cd | Cm | Cl/Cd
-17 | -0.549 | 0.12114 | 0.004 | -4.531
-16.5 | -0.593 | 0.11869 | 0.003 | -4.998
-16 | -0.635 | 0.11228 | 0.002 | -5.659
-15.5 | -0.675 | 0.1037 | 0.002 | -6.513
-15 | -0.721 | 0.0878 | 0.001 | -8.215
-14.5 | -0.824 | 0.03848 | 0 | -21.423
-14 | -0.816 | 0.05347 | -0.001 | -15.255
-13.5 | -0.897 | 0.02603 | -0.002 | -34.468
-13 | -0.925 | 0.02128 | -0.003 | -43.482
-12.5 | -0.94 | 0.0189 | -0.004 | -49.716
-12 | -0.945 | 0.01727 | -0.005 | -54.72
-11.5 | -0.943 | 0.01576 | -0.006 | -59.843
-11 | -0.933 | 0.0148 | -0.008 | -63.073
-10.5 | -0.917 | 0.01391 | -0.009 | -65.878
-10 | -0.894 | 0.01305 | -0.01 | -68.459
-9.5 | -0.865 | 0.01232 | -0.011 | -70.202
-9 | -0.831 | 0.01162 | -0.013 | -71.511
-8.5 | -0.792 | 0.01066 | -0.014 | -74.34
-8 | -0.749 | 0.01011 | -0.015 | -74.062
-7.5 | -0.701 | 0.01027 | -0.017 | -68.264
-7 | -0.651 | 0.0095 | -0.018 | -68.525
-6.5 | -0.597 | 0.00945 | -0.019 | -63.225
-6 | -0.541 | 0.00911 | -0.021 | -59.439
-5.5 | -0.482 | 0.00862 | -0.022 | -55.939
-5 | -0.421 | 0.00835 | -0.023 | -50.478
-4.5 | -0.359 | 0.00804 | -0.024 | -44.695
-4 | -0.297 | 0.00786 | -0.026 | -37.758
-3.5 | -0.233 | 0.00767 | -0.027 | -30.442
-3 | -0.17 | 0.00737 | -0.028 | -23.027
-2.5 | -0.106 | 0.00484 | -0.03 | -21.823
-2 | -0.041 | 0.00478 | -0.031 | -8.628
-1.5 | 0.023 | 0.00467 | -0.032 | 5.022
-1 | 0.088 | 0.0047 | -0.034 | 18.779
-0.5 | 0.153 | 0.00489 | -0.035 | 31.259
0 | 0.22 | 0.00474 | -0.036 | 46.313
0.5 | 0.285 | 0.00495 | -0.038 | 57.61
1 | 0.35 | 0.00499 | -0.039 | 70.116
1.5 | 0.415 | 0.00496 | -0.04 | 83.761
2 | 0.481 | 0.00487 | -0.042 | 98.68
2.5 | 0.546 | 0.00514 | -0.043 | 106.194
3 | 0.611 | 0.00504 | -0.044 | 121.259
3.5 | 0.676 | 0.0052 | -0.046 | 130.035
4 | 0.738 | 0.00562 | -0.047 | 131.237
4.5 | 0.802 | 0.00578 | -0.048 | 138.659
5 | 0.865 | 0.00695 | -0.05 | 124.545
5.5 | 0.918 | 0.00815 | -0.05 | 112.651
6 | 0.969 | 0.0103 | -0.051 | 94.071
6.5 | 1.027 | 0.01066 | -0.052 | 96.299
7 | 1.083 | 0.01156 | -0.053 | 93.655
7.5 | 1.138 | 0.01203 | -0.055 | 94.634
8 | 1.19 | 0.01362 | -0.056 | 87.359
8.5 | 1.241 | 0.01436 | -0.057 | 86.446
9 | 1.289 | 0.01512 | -0.058 | 85.307
9.5 | 1.334 | 0.01587 | -0.059 | 84.079
10 | 1.375 | 0.01676 | -0.06 | 82.004
10.5 | 1.412 | 0.01769 | -0.061 | 79.804
11 | 1.444 | 0.01867 | -0.062 | 77.354
11.5 | 1.472 | 0.01972 | -0.063 | 74.648
12 | 1.495 | 0.02082 | -0.064 | 71.804
12.5 | 1.511 | 0.02301 | -0.065 | 65.656
13 | 1.522 | 0.02421 | -0.066 | 62.866
13.5 | 1.528 | 0.02596 | -0.067 | 58.852
14 | 1.526 | 0.02767 | -0.068 | 55.161
14.5 | 1.519 | 0.02952 | -0.069 | 51.441
15 | 1.504 | 0.03168 | -0.07 | 47.478
15.5 | 1.483 | 0.03365 | -0.071 | 44.072
16 | 1.454 | 0.0366 | -0.072 | 39.743
16.5 | 1.42 | 0.03961 | -0.072 | 35.842
17 | 1.379 | 0.04294 | -0.073 | 32.105
17.5 | 1.332 | 0.04643 | -0.074 | 28.679
18 | 1.277 | 0.05145 | -0.074 | 24.827
18.5 | 1.219 | 0.05635 | -0.074 | 21.631

## 86. Re 6M Mach 0.25 (2)
BIGFOIL.COM POLAR EXPORT
GA 40-219
GA 40-219 |  |  |  | Cl Max: | 1.5798 | at alpha= | 20 | deg
XFOIL ncrit=9 |  |  |  | L/D Max: | 149.634 | at alpha= | 4 | deg
Re: | 6000000 |  |  | Cd Min: | 0.0747 | at alpha= | 20 | deg
Mach: | 0.25 |  |  | Cl=0 at alpha= | -1.6673 | deg
|  |  |  | @ Cl=0.1, Cd= | 0.0042586
|  |  |  | @ Cl=0.4, Cd= | 0.0041948
|  |  |  | @ Cl=0.6, Cd= | 0.0044209
alpha (deg) | Cl | Cd | Cm | Cl/Cd
-20 | -1.2192 | 0.07186 | -0.0831 | -16.9663
-19.5 | -1.2153 | 0.06405 | -0.0886 | -18.9742
-19 | -1.2356 | 0.05598 | -0.0909 | -22.0722
-18.5 | -1.2383 | 0.05009 | -0.0918 | -24.7215
-18 | -1.2276 | 0.04565 | -0.092 | -26.8916
-17.5 | -1.2304 | 0.04036 | -0.0916 | -30.4856
-17 | -1.2193 | 0.03648 | -0.0907 | -33.4238
-16.5 | -1.2058 | 0.03304 | -0.0893 | -36.4952
-15.5 | -1.1668 | 0.02753 | -0.0856 | -42.3829
-15 | -1.1461 | 0.02511 | -0.0832 | -45.6432
-14.5 | -1.1278 | 0.02271 | -0.0803 | -49.6609
-14 | -1.1034 | 0.02079 | -0.0775 | -53.0736
-13.5 | -1.0759 | 0.01913 | -0.0746 | -56.2415
-13 | -1.0455 | 0.01772 | -0.0718 | -59.0011
-12.5 | -1.0135 | 0.01643 | -0.0689 | -61.6859
-12 | -0.9813 | 0.01527 | -0.0658 | -64.2633
-11.5 | -0.9434 | 0.01438 | -0.0632 | -65.605
-11 | -0.9135 | 0.01327 | -0.0595 | -68.8395
-10.5 | -0.879 | 0.0124 | -0.0561 | -70.8871
-10 | -0.842 | 0.01171 | -0.0529 | -71.9044
-9.5 | -0.8054 | 0.01108 | -0.0494 | -72.6895
-9 | -0.7688 | 0.01055 | -0.0457 | -72.872
-8.5 | -0.7369 | 0.01009 | -0.0409 | -73.0327
-8 | -0.6897 | 0.0097 | -0.0389 | -71.1031
-7.5 | -0.6389 | 0.00935 | -0.0376 | -68.3316
-7 | -0.5864 | 0.00904 | -0.0367 | -64.8673
-6.5 | -0.5344 | 0.00867 | -0.0357 | -61.6378
-6 | -0.4794 | 0.00838 | -0.0352 | -57.2076
-5.5 | -0.423 | 0.00812 | -0.0351 | -52.0936
-5 | -0.3668 | 0.00784 | -0.035 | -46.7857
-4.5 | -0.3094 | 0.00763 | -0.0351 | -40.5505
-4 | -0.2518 | 0.00741 | -0.0353 | -33.9811
-3.5 | -0.1934 | 0.00717 | -0.0356 | -26.9735
-3 | -0.1364 | 0.00683 | -0.0358 | -19.9707
-2.5 | -0.0852 | 0.00609 | -0.0352 | -13.9901
-2 | -0.035 | 0.00521 | -0.0345 | -6.7179
-1.5 | 0.0176 | 0.00447 | -0.0342 | 3.9374
-1 | 0.0788 | 0.0043 | -0.0351 | 18.3256
-0.5 | 0.1403 | 0.00418 | -0.0362 | 33.5646
0 | 0.2026 | 0.00414 | -0.0374 | 48.9372
0.5 | 0.265 | 0.00414 | -0.0386 | 64.0097
1 | 0.3269 | 0.00418 | -0.0398 | 78.2057
1.5 | 0.39 | 0.00419 | -0.0411 | 93.0788
2 | 0.452 | 0.00422 | -0.0422 | 107.109
2.5 | 0.5139 | 0.00428 | -0.0434 | 120.0701
3 | 0.5751 | 0.00438 | -0.0444 | 131.3014
3.5 | 0.6359 | 0.00448 | -0.0453 | 141.942
4 | 0.6958 | 0.00465 | -0.046 | 149.6344
4.5 | 0.7432 | 0.0054 | -0.0446 | 137.6296
5 | 0.7766 | 0.00663 | -0.0408 | 117.1342
5.5 | 0.8151 | 0.00741 | -0.0378 | 110
6 | 0.8484 | 0.00815 | -0.0337 | 104.0982
6.5 | 0.8649 | 0.00882 | -0.0263 | 98.0612
7 | 0.8852 | 0.00968 | -0.0203 | 91.4463
7.5 | 0.9115 | 0.01059 | -0.0157 | 86.0718
8 | 0.9382 | 0.01163 | -0.0115 | 80.6707
8.5 | 0.9643 | 0.01281 | -0.0075 | 75.2771
9 | 0.9891 | 0.01418 | -0.0036 | 69.7532
9.5 | 1.0126 | 0.01569 | 0.0001 | 64.5379
10 | 1.0376 | 0.01723 | 0.0035 | 60.2205
10.5 | 1.0671 | 0.01863 | 0.0062 | 57.2786
11 | 1.0955 | 0.02017 | 0.0088 | 54.3133
11.5 | 1.124 | 0.02177 | 0.0113 | 51.6307
12 | 1.1543 | 0.02336 | 0.0135 | 49.4135
12.5 | 1.1819 | 0.02514 | 0.0158 | 47.0127
13 | 1.2079 | 0.02704 | 0.0181 | 44.6709
13.5 | 1.2342 | 0.02871 | 0.0208 | 42.9885
14 | 1.3093 | 0.03139 | 0.0124 | 41.7107
14.5 | 1.3895 | 0.03451 | 0.0027 | 40.2637
16 | 1.4686 | 0.04278 | 0.0057 | 34.3291
16.5 | 1.4915 | 0.04574 | 0.0068 | 32.6082
17 | 1.5122 | 0.049 | 0.0079 | 30.8612
17.5 | 1.5297 | 0.05256 | 0.0089 | 29.1039
18 | 1.5449 | 0.05633 | 0.01 | 27.4259
18.5 | 1.5599 | 0.06025 | 0.0108 | 25.8905
19 | 1.5698 | 0.06466 | 0.0115 | 24.2778
19.5 | 1.5738 | 0.06971 | 0.0121 | 22.5764
20 | 1.5798 | 0.0747 | 0.0124 | 21.1486

## 87. Re 6M Mach 0.50 (1)
BIGFOIL.COM POLAR EXPORT
GA 40-219
GA 40-219 |  |  |  | Cl Max: | 1.347 | at alpha= | 9.5 | deg
JavaFoil+Calcfoil stall+Eppler ext transition |  |  |  | L/D Max: | 139.429 | at alpha= | 4 | deg
Re: | 6000000 |  |  | Cd Min: | 0.00498 | at alpha= | -1.5 | deg
Mach: | 0.5 |  |  | Cl=0 at alpha= | -1.6806 | deg
|  |  |  | @ Cl=0.1, Cd= | 0.0049829
|  |  |  | @ Cl=0.4, Cd= | 0.0052477
|  |  |  | @ Cl=0.6, Cd= | 0.005493
alpha (deg) | Cl | Cd | Cm | Cl/Cd
-20 | -1.054 | 0.15746 | 0.009 | -6.691
-19.5 | -1.022 | 0.1524 | 0.008 | -6.704
-19 | -0.994 | 0.14779 | 0.007 | -6.725
-18.5 | -0.971 | 0.1528 | 0.007 | -6.352
-18 | -0.946 | 0.13963 | 0.006 | -6.776
-17.5 | -0.917 | 0.13358 | 0.005 | -6.864
-17 | -0.885 | 0.13052 | 0.004 | -6.782
-16.5 | -0.854 | 0.12641 | 0.003 | -6.759
-16 | -0.824 | 0.12356 | 0.002 | -6.666
-15.5 | -0.795 | 0.11761 | 0.002 | -6.758
-15 | -0.767 | 0.1117 | 0.001 | -6.862
-14.5 | -0.738 | 0.10702 | 0 | -6.897
-14 | -0.71 | 0.11034 | 0 | -6.437
-13.5 | -0.682 | 0.09977 | -0.001 | -6.838
-13 | -0.653 | 0.09501 | -0.002 | -6.869
-12.5 | -0.623 | 0.08781 | -0.002 | -7.099
-12 | -0.595 | 0.0812 | -0.003 | -7.33
-11.5 | -0.567 | 0.07493 | -0.004 | -7.569
-11 | -0.63 | 0.02204 | -0.008 | -28.599
-10.5 | -0.604 | 0.01883 | -0.01 | -32.089
-10 | -0.481 | 0.06387 | -0.006 | -7.531
-9.5 | -0.537 | 0.01707 | -0.013 | -31.448
-9 | -0.508 | 0.01488 | -0.014 | -34.12
-8.5 | -0.395 | 0.05368 | -0.008 | -7.365
-8 | -0.629 | 0.01416 | -0.017 | -44.43
-7.5 | -0.683 | 0.01255 | -0.018 | -54.469
-7 | -0.669 | 0.01193 | -0.02 | -56.114
-6.5 | -0.632 | 0.01124 | -0.021 | -56.241
-6 | -0.583 | 0.01058 | -0.023 | -55.071
-5.5 | -0.525 | 0.01013 | -0.024 | -51.861
-5 | -0.462 | 0.00967 | -0.026 | -47.828
-4.5 | -0.397 | 0.00878 | -0.027 | -45.199
-4 | -0.329 | 0.00864 | -0.029 | -38.09
-3.5 | -0.26 | 0.00825 | -0.03 | -31.504
-3 | -0.189 | 0.00818 | -0.032 | -23.137
-2.5 | -0.118 | 0.00516 | -0.033 | -22.851
-2 | -0.046 | 0.00504 | -0.035 | -9.125
-1.5 | 0.026 | 0.00498 | -0.036 | 5.257
-1 | 0.099 | 0.00498 | -0.038 | 19.798
-0.5 | 0.171 | 0.00519 | -0.039 | 32.946
0 | 0.245 | 0.0052 | -0.041 | 47.168
0.5 | 0.319 | 0.0053 | -0.042 | 60.098
1 | 0.392 | 0.00524 | -0.044 | 74.688
1.5 | 0.465 | 0.00531 | -0.045 | 87.524
2 | 0.537 | 0.00526 | -0.047 | 102.216
2.5 | 0.61 | 0.00553 | -0.048 | 110.339
3 | 0.683 | 0.00576 | -0.05 | 118.609
3.5 | 0.756 | 0.00572 | -0.051 | 132.128
4 | 0.824 | 0.00591 | -0.053 | 139.429
4.5 | 0.88 | 0.0075 | -0.053 | 117.319
5 | 0.942 | 0.00917 | -0.054 | 102.701
5.5 | 1.002 | 0.01199 | -0.055 | 83.626
6 | 1.065 | 0.01279 | -0.056 | 83.315
6.5 | 1.125 | 0.0138 | -0.058 | 81.552
7 | 1.182 | 0.01469 | -0.059 | 80.427
7.5 | 1.233 | 0.01646 | -0.06 | 74.886
8 | 1.28 | 0.01762 | -0.061 | 72.671
8.5 | 1.32 | 0.0189 | -0.063 | 69.852
9 | 1.346 | 0.02039 | -0.064 | 65.989
9.5 | 1.347 | 0.02218 | -0.065 | 60.727
10 | 1.307 | 0.02535 | -0.066 | 51.535
10.5 | 1.135 | 0.02814 | -0.067 | 40.34
11 | 0.858 | 0.03191 | -0.068 | 26.873
11.5 | 0.888 | 0.03381 | -0.069 | 26.262
12 | 0.788 | 0.08491 | -0.036 | 9.283
12.5 | 0.824 | 0.09037 | -0.044 | 9.113
13 | 0.891 | 0.07751 | -0.059 | 11.501
13.5 | 0.907 | 0.09106 | -0.056 | 9.956
14 | 0.91 | 0.10705 | -0.047 | 8.499
14.5 | 0.95 | 0.10428 | -0.054 | 9.112

## 88. Re 6M Mach 0.50 (2)
BIGFOIL.COM POLAR EXPORT
GA 40-219
GA 40-219 |  |  |  | Cl Max: | 1.3398 | at alpha= | 15 | deg
XFOIL ncrit=9 |  |  |  | L/D Max: | 162.242 | at alpha= | 4 | deg
Re: | 6000000 |  |  | Cd Min: | 0.17403 | at alpha= | 20 | deg
Mach: | 0.5 |  |  | Cl=0 at alpha= | -1.7118 | deg
|  |  |  | @ Cl=0.1, Cd= | 0.0044709
|  |  |  | @ Cl=0.4, Cd= | 0.00442
|  |  |  | @ Cl=0.6, Cd= | 0.0045484
alpha (deg) | Cl | Cd | Cm | Cl/Cd
-15 | -0.4499 | 0.12779 | -0.0626 | -3.5206
-14.5 | -0.4573 | 0.11603 | -0.0697 | -3.9412
-14 | -0.4658 | 0.10441 | -0.0769 | -4.4613
-13.5 | -0.4937 | 0.0891 | -0.0863 | -5.541
-13 | -0.5168 | 0.07571 | -0.0956 | -6.826
-12.5 | -0.5442 | 0.06371 | -0.1035 | -8.5418
-12 | -0.5719 | 0.05355 | -0.1086 | -10.6797
-11.5 | -0.6096 | 0.044 | -0.1112 | -13.8545
-11 | -0.6414 | 0.03625 | -0.1107 | -17.6938
-10.5 | -0.6745 | 0.0292 | -0.1076 | -23.0993
-10 | -0.6925 | 0.02374 | -0.1022 | -29.1702
-9.5 | -0.6916 | 0.02 | -0.096 | -34.58
-9 | -0.6818 | 0.01711 | -0.0895 | -39.848
-8.5 | -0.6636 | 0.01484 | -0.0833 | -44.717
-8 | -0.6357 | 0.01316 | -0.0774 | -48.3055
-7.5 | -0.6007 | 0.01189 | -0.0722 | -50.5214
-7 | -0.5595 | 0.01091 | -0.0675 | -51.2832
-6.5 | -0.5179 | 0.01011 | -0.0627 | -51.2265
-6 | -0.4792 | 0.00941 | -0.0573 | -50.9245
-5.5 | -0.4404 | 0.00902 | -0.0515 | -48.8248
-5 | -0.3846 | 0.00862 | -0.0489 | -44.6172
-4.5 | -0.3259 | 0.00825 | -0.047 | -39.503
-4 | -0.2641 | 0.00795 | -0.0458 | -33.2201
-3.5 | -0.2009 | 0.00768 | -0.045 | -26.1589
-3 | -0.1371 | 0.00744 | -0.0445 | -18.4274
-2.5 | -0.0773 | 0.00694 | -0.0435 | -11.1383
-2 | -0.0309 | 0.00569 | -0.0407 | -5.4306
-1.5 | 0.0227 | 0.00465 | -0.0392 | 4.8817
-1 | 0.092 | 0.00448 | -0.04 | 20.5357
-0.5 | 0.1622 | 0.0044 | -0.0411 | 36.8636
0 | 0.2335 | 0.00441 | -0.0423 | 52.9478
0.5 | 0.3058 | 0.0044 | -0.0438 | 69.5
1 | 0.3785 | 0.00442 | -0.0453 | 85.6335
1.5 | 0.4504 | 0.00442 | -0.0466 | 101.9005
2 | 0.5214 | 0.0045 | -0.0477 | 115.8667
2.5 | 0.5941 | 0.00454 | -0.049 | 130.859
3 | 0.6642 | 0.00464 | -0.0498 | 143.1466
3.5 | 0.7344 | 0.00478 | -0.0504 | 153.6402
4 | 0.8031 | 0.00495 | -0.0507 | 162.2424
4.5 | 0.8544 | 0.00564 | -0.0478 | 151.4894
5 | 0.8442 | 0.00726 | -0.0343 | 116.281
5.5 | 0.8392 | 0.00865 | -0.0223 | 97.0173
6 | 0.832 | 0.01085 | -0.0119 | 76.682
6.5 | 0.8399 | 0.01302 | -0.0044 | 64.5084
7 | 0.855 | 0.0152 | 0.0016 | 56.25
7.5 | 0.8796 | 0.01712 | 0.0063 | 51.3785
8 | 0.9041 | 0.01919 | 0.0108 | 47.1131
8.5 | 0.9284 | 0.02139 | 0.015 | 43.4035
9 | 0.9506 | 0.02384 | 0.0191 | 39.8742
9.5 | 0.9771 | 0.02626 | 0.0227 | 37.2087
10 | 1.0073 | 0.0286 | 0.0259 | 35.2203
10.5 | 1.0422 | 0.03083 | 0.0286 | 33.8047
11 | 1.0754 | 0.03322 | 0.0314 | 32.3721
11.5 | 1.1092 | 0.03576 | 0.034 | 31.0179
12 | 1.1414 | 0.0385 | 0.0366 | 29.6468
12.5 | 1.1713 | 0.0415 | 0.0392 | 28.2241
13 | 1.2023 | 0.04457 | 0.0416 | 26.9755
13.5 | 1.2296 | 0.04799 | 0.0441 | 25.622
14 | 1.2502 | 0.05187 | 0.0467 | 24.1026
14.5 | 1.3097 | 0.05881 | 0.0385 | 22.27
15 | 1.3398 | 0.06768 | 0.0314 | 19.7961
17 | 1.2345 | 0.10226 | 0.0321 | 12.0722
17.5 | 1.2032 | 0.1128 | 0.0287 | 10.6667
18 | 1.1739 | 0.1244 | 0.023 | 9.4365
18.5 | 1.1473 | 0.13659 | 0.0158 | 8.3996
19 | 1.1263 | 0.14857 | 0.0082 | 7.5809
19.5 | 1.1039 | 0.16125 | -0.0004 | 6.8459
20 | 1.083 | 0.17403 | -0.0093 | 6.2231

## 89. Re 7M Mach 0.00 (1)
BIGFOIL.COM POLAR EXPORT
GA 40-219
GA 40-219 |  |  |  | Cl Max: | 1.622 | at alpha= | 16 | deg
JavaFoil+Calcfoil stall+Eppler ext transition |  |  |  | L/D Max: | 131.844 | at alpha= | 4 | deg
Re: | 7000000 |  |  | Cd Min: | 0.00463 | at alpha= | -1 | deg
Mach: | 0 |  |  | Cl=0 at alpha= | -1.6825 | deg
|  |  |  | @ Cl=0.1, Cd= | 0.00463
|  |  |  | @ Cl=0.4, Cd= | 0.0047725
|  |  |  | @ Cl=0.6, Cd= | 0.004974
alpha (deg) | Cl | Cd | Cm | Cl/Cd
-19.5 | -0.826 | 0.13954 | 0.007 | -5.921
-19 | -0.844 | 0.1308 | 0.006 | -6.456
-18.5 | -0.935 | 0.06166 | 0.008 | -15.159
-18 | -0.937 | 0.06673 | 0.007 | -14.045
-17.5 | -0.992 | 0.04097 | 0.006 | -24.21
-17 | -1.014 | 0.03515 | 0.006 | -28.839
-16.5 | -1.032 | 0.03022 | 0.005 | -34.164
-16 | -1.041 | 0.0287 | 0.004 | -36.278
-15.5 | -1.056 | 0.0246 | 0.003 | -42.933
-15 | -1.06 | 0.02285 | 0.002 | -46.403
-14.5 | -1.065 | 0.02042 | 0 | -52.158
-14 | -1.062 | 0.01932 | -0.001 | -54.984
-13.5 | -1.057 | 0.01785 | -0.002 | -59.242
-13 | -1.048 | 0.01668 | -0.003 | -62.85
-12.5 | -1.035 | 0.01563 | -0.004 | -66.204
-12 | -1.017 | 0.01467 | -0.005 | -69.335
-11.5 | -0.995 | 0.0138 | -0.006 | -72.105
-11 | -0.97 | 0.01304 | -0.008 | -74.365
-10.5 | -0.94 | 0.01234 | -0.009 | -76.184
-10 | -0.906 | 0.01172 | -0.01 | -77.35
-9.5 | -0.869 | 0.01113 | -0.011 | -78.076
-9 | -0.83 | 0.01024 | -0.012 | -81.049
-8.5 | -0.786 | 0.00981 | -0.014 | -80.084
-8 | -0.739 | 0.00938 | -0.015 | -78.786
-7.5 | -0.69 | 0.00919 | -0.016 | -75.053
-7 | -0.638 | 0.00914 | -0.017 | -69.795
-6.5 | -0.583 | 0.00856 | -0.019 | -68.116
-6 | -0.527 | 0.00859 | -0.02 | -61.268
-5.5 | -0.469 | 0.00831 | -0.021 | -56.403
-5 | -0.409 | 0.00812 | -0.022 | -50.339
-4.5 | -0.349 | 0.00766 | -0.024 | -45.512
-4 | -0.288 | 0.00753 | -0.025 | -38.228
-3.5 | -0.226 | 0.00728 | -0.026 | -31.08
-3 | -0.164 | 0.00709 | -0.028 | -23.186
-2.5 | -0.102 | 0.00474 | -0.029 | -21.58
-2 | -0.04 | 0.00469 | -0.03 | -8.507
-1.5 | 0.023 | 0.00466 | -0.031 | 4.875
-1 | 0.085 | 0.00463 | -0.033 | 18.444
-0.5 | 0.148 | 0.00463 | -0.034 | 31.984
0 | 0.213 | 0.00477 | -0.035 | 44.596
0.5 | 0.276 | 0.00478 | -0.037 | 57.759
1 | 0.339 | 0.00485 | -0.038 | 69.927
1.5 | 0.402 | 0.00477 | -0.039 | 84.311
2 | 0.465 | 0.00491 | -0.04 | 94.792
2.5 | 0.529 | 0.00506 | -0.042 | 104.438
3 | 0.592 | 0.00496 | -0.043 | 119.387
3.5 | 0.655 | 0.00507 | -0.044 | 129.119
4 | 0.715 | 0.00542 | -0.046 | 131.844
4.5 | 0.777 | 0.00636 | -0.047 | 122.259
5 | 0.839 | 0.00724 | -0.048 | 115.775
5.5 | 0.9 | 0.00757 | -0.049 | 118.797
6 | 0.945 | 0.00955 | -0.05 | 98.983
6.5 | 1.001 | 0.01014 | -0.051 | 98.726
7 | 1.055 | 0.01045 | -0.052 | 101.015
7.5 | 1.11 | 0.01122 | -0.053 | 98.961
8 | 1.162 | 0.01227 | -0.054 | 94.67
8.5 | 1.214 | 0.01305 | -0.055 | 93.015
9 | 1.263 | 0.01367 | -0.056 | 92.409
9.5 | 1.309 | 0.0143 | -0.057 | 91.588
10 | 1.353 | 0.015 | -0.059 | 90.212
10.5 | 1.394 | 0.01578 | -0.06 | 88.388
11 | 1.433 | 0.01657 | -0.061 | 86.458
11.5 | 1.468 | 0.0174 | -0.062 | 84.396
12 | 1.5 | 0.01835 | -0.063 | 81.77
12.5 | 1.529 | 0.01924 | -0.064 | 79.448
13 | 1.552 | 0.02108 | -0.065 | 73.634
13.5 | 1.573 | 0.02207 | -0.066 | 71.29
14 | 1.591 | 0.02353 | -0.067 | 67.622
14.5 | 1.604 | 0.02498 | -0.067 | 64.236
15 | 1.614 | 0.02633 | -0.068 | 61.319
15.5 | 1.62 | 0.02799 | -0.069 | 57.876
16 | 1.622 | 0.02963 | -0.07 | 54.744
16.5 | 1.621 | 0.03156 | -0.071 | 51.36
17 | 1.616 | 0.03353 | -0.072 | 48.197
17.5 | 1.609 | 0.03518 | -0.073 | 45.718
18 | 1.596 | 0.03785 | -0.073 | 42.176
18.5 | 1.583 | 0.0399 | -0.074 | 39.671
19 | 1.566 | 0.04267 | -0.075 | 36.696
19.5 | 1.546 | 0.04539 | -0.076 | 34.071
20 | 1.524 | 0.04875 | -0.076 | 31.255

## 90. Re 7M Mach 0.00 (2)
BIGFOIL.COM POLAR EXPORT
GA 40-219
GA 40-219 |  |  |  | Cl Max: | 1.6433 | at alpha= | 20 | deg
XFOIL ncrit=9 |  |  |  | L/D Max: | 143.405 | at alpha= | 4 | deg
Re: | 7000000 |  |  | Cd Min: | 0.05708 | at alpha= | 20 | deg
Mach: | 0 |  |  | Cl=0 at alpha= | -1.679 | deg
|  |  |  | @ Cl=0.1, Cd= | 0.0040831
|  |  |  | @ Cl=0.4, Cd= | 0.0040212
|  |  |  | @ Cl=0.6, Cd= | 0.0043329
alpha (deg) | Cl | Cd | Cm | Cl/Cd
-20 | -1.4153 | 0.03935 | -0.0754 | -35.967
-19.5 | -1.3809 | 0.03641 | -0.0784 | -37.9264
-19 | -1.369 | 0.03345 | -0.0772 | -40.9268
-18.5 | -1.3498 | 0.03105 | -0.0762 | -43.4718
-18 | -1.3283 | 0.02888 | -0.0751 | -45.9938
-17.5 | -1.3085 | 0.02669 | -0.0736 | -49.0259
-17 | -1.2824 | 0.02498 | -0.0723 | -51.3371
-16.5 | -1.2627 | 0.02297 | -0.0704 | -54.9717
-16 | -1.2398 | 0.02125 | -0.0683 | -58.3435
-15.5 | -1.2162 | 0.01966 | -0.0661 | -61.8616
-15 | -1.1885 | 0.01834 | -0.064 | -64.8037
-14.5 | -1.1601 | 0.01712 | -0.0617 | -67.7629
-14 | -1.1303 | 0.01601 | -0.0595 | -70.5996
-13.5 | -1.0992 | 0.01504 | -0.0571 | -73.0851
-13 | -1.0659 | 0.01418 | -0.0548 | -75.1693
-12.5 | -1.0324 | 0.0134 | -0.0524 | -77.0448
-12 | -0.9992 | 0.01266 | -0.0498 | -78.9258
-11.5 | -0.9674 | 0.01192 | -0.0467 | -81.1577
-11 | -0.9346 | 0.01131 | -0.0435 | -82.6348
-10.5 | -0.9015 | 0.01078 | -0.0401 | -83.6271
-10 | -0.8688 | 0.01043 | -0.0363 | -83.2982
-9.5 | -0.8249 | 0.01008 | -0.0347 | -81.8353
-9 | -0.779 | 0.00968 | -0.0333 | -80.4752
-8.5 | -0.7314 | 0.00932 | -0.0323 | -78.4764
-8 | -0.681 | 0.00902 | -0.0318 | -75.4989
-7.5 | -0.6289 | 0.00874 | -0.0316 | -71.9565
-7 | -0.5766 | 0.00846 | -0.0314 | -68.156
-6.5 | -0.5239 | 0.00818 | -0.0312 | -64.0465
-6 | -0.4695 | 0.00793 | -0.0314 | -59.2055
-5.5 | -0.4142 | 0.00771 | -0.0317 | -53.7224
-5 | -0.3592 | 0.00746 | -0.032 | -48.1501
-4.5 | -0.3032 | 0.00728 | -0.0324 | -41.6484
-4 | -0.247 | 0.00708 | -0.0329 | -34.887
-3.5 | -0.1904 | 0.00685 | -0.0334 | -27.7956
-3 | -0.1351 | 0.00652 | -0.0338 | -20.7209
-2.5 | -0.0835 | 0.0059 | -0.0336 | -14.1525
-2 | -0.0321 | 0.00523 | -0.0334 | -6.1377
-1.5 | 0.0179 | 0.00437 | -0.0331 | 4.0961
-1 | 0.076 | 0.00414 | -0.034 | 18.3575
-0.5 | 0.1351 | 0.004 | -0.035 | 33.775
0 | 0.1949 | 0.00396 | -0.0361 | 49.2172
0.5 | 0.2547 | 0.00399 | -0.0373 | 63.8346
1 | 0.3146 | 0.00397 | -0.0385 | 79.2443
1.5 | 0.3748 | 0.004 | -0.0397 | 93.7
2 | 0.4341 | 0.00405 | -0.0408 | 107.1852
2.5 | 0.493 | 0.00414 | -0.0418 | 119.0821
3 | 0.5517 | 0.00425 | -0.0429 | 129.8118
3.5 | 0.61 | 0.00435 | -0.0438 | 140.2299
4 | 0.6654 | 0.00464 | -0.0443 | 143.4052
4.5 | 0.7063 | 0.00568 | -0.0423 | 124.3486
5 | 0.7476 | 0.00655 | -0.0403 | 114.1374
5.5 | 0.7912 | 0.00719 | -0.0387 | 110.0417
6 | 0.8323 | 0.00779 | -0.0367 | 106.8421
7 | 0.9037 | 0.00879 | -0.0303 | 102.81
8 | 0.9537 | 0.01006 | -0.0205 | 94.8012
8.5 | 0.9803 | 0.01089 | -0.0165 | 90.0184
9 | 1.0057 | 0.01186 | -0.0126 | 84.7976
9.5 | 1.032 | 0.01292 | -0.0091 | 79.8762
10 | 1.0569 | 0.01413 | -0.0057 | 74.7983
10.5 | 1.0878 | 0.01517 | -0.0033 | 71.7073
11 | 1.1154 | 0.0164 | -0.0006 | 68.0122
11.5 | 1.1432 | 0.01767 | 0.0018 | 64.6972
12 | 1.1734 | 0.01888 | 0.0039 | 62.1504
12.5 | 1.2006 | 0.02029 | 0.0061 | 59.172
13 | 1.2265 | 0.02183 | 0.0083 | 56.1842
13.5 | 1.2538 | 0.02329 | 0.0102 | 53.8343
14 | 1.278 | 0.02464 | 0.0129 | 51.8669
14.5 | 1.3651 | 0.02711 | 0.0011 | 50.3541
15 | 1.445 | 0.02927 | -0.0086 | 49.368
16.5 | 1.5148 | 0.03602 | -0.0045 | 42.0544
17 | 1.5358 | 0.0387 | -0.0036 | 39.6848
17.5 | 1.5598 | 0.04118 | -0.0029 | 37.8776
18 | 1.5813 | 0.04384 | -0.0022 | 36.0698
18.5 | 1.5978 | 0.04701 | -0.0015 | 33.9885
19 | 1.6123 | 0.05041 | -0.0008 | 31.9837
19.5 | 1.6307 | 0.05341 | -0.0003 | 30.5317
20 | 1.6433 | 0.05708 | 0.0002 | 28.7894

## 91. Re 7M Mach 0.10 (1)
BIGFOIL.COM POLAR EXPORT
GA 40-219
GA 40-219 |  |  |  | Cl Max: | 1.606 | at alpha= | 15.5 | deg
JavaFoil+Calcfoil stall+Eppler ext transition |  |  |  | L/D Max: | 130.888 | at alpha= | 4 | deg
Re: | 7000000 |  |  | Cd Min: | 0.00461 | at alpha= | -1 | deg
Mach: | 0.1 |  |  | Cl=0 at alpha= | -1.6825 | deg
|  |  |  | @ Cl=0.1, Cd= | 0.00461
|  |  |  | @ Cl=0.4, Cd= | 0.0048019
|  |  |  | @ Cl=0.6, Cd= | 0.0050079
alpha (deg) | Cl | Cd | Cm | Cl/Cd
-19 | -0.792 | 0.13777 | 0.006 | -5.747
-18.5 | -0.841 | 0.09835 | 0.007 | -8.556
-18 | -0.849 | 0.10332 | 0.006 | -8.216
-17.5 | -0.934 | 0.04972 | 0.006 | -18.794
-17 | -0.966 | 0.03984 | 0.005 | -24.247
-16.5 | -0.99 | 0.03338 | 0.005 | -29.674
-16 | -1.004 | 0.0312 | 0.004 | -32.18
-15.5 | -1.024 | 0.02639 | 0.003 | -38.799
-15 | -1.033 | 0.02413 | 0.002 | -42.824
-14.5 | -1.043 | 0.02117 | 0 | -49.262
-14 | -1.044 | 0.01991 | -0.001 | -52.424
-13.5 | -1.042 | 0.0184 | -0.002 | -56.641
-13 | -1.036 | 0.01705 | -0.003 | -60.774
-12.5 | -1.025 | 0.01595 | -0.004 | -64.281
-12 | -1.01 | 0.01492 | -0.005 | -67.694
-11.5 | -0.99 | 0.014 | -0.006 | -70.73
-11 | -0.966 | 0.01321 | -0.008 | -73.153
-10.5 | -0.938 | 0.01251 | -0.009 | -74.988
-10 | -0.906 | 0.01183 | -0.01 | -76.564
-9.5 | -0.869 | 0.01125 | -0.011 | -77.294
-9 | -0.83 | 0.01062 | -0.012 | -78.123
-8.5 | -0.787 | 0.00988 | -0.014 | -79.689
-8 | -0.741 | 0.00947 | -0.015 | -78.261
-7.5 | -0.692 | 0.00926 | -0.016 | -74.709
-7 | -0.64 | 0.00925 | -0.017 | -69.202
-6.5 | -0.586 | 0.00858 | -0.019 | -68.249
-6 | -0.529 | 0.0086 | -0.02 | -61.476
-5.5 | -0.471 | 0.0084 | -0.021 | -56.048
-5 | -0.411 | 0.0081 | -0.023 | -50.719
-4.5 | -0.35 | 0.0077 | -0.024 | -45.471
-4 | -0.289 | 0.00725 | -0.025 | -39.893
-3.5 | -0.227 | 0.00735 | -0.026 | -30.94
-3 | -0.165 | 0.00707 | -0.028 | -23.36
-2.5 | -0.103 | 0.00472 | -0.029 | -21.804
-2 | -0.04 | 0.00467 | -0.03 | -8.595
-1.5 | 0.023 | 0.00463 | -0.032 | 4.925
-1 | 0.086 | 0.00461 | -0.033 | 18.629
-0.5 | 0.149 | 0.00461 | -0.034 | 32.323
0 | 0.214 | 0.00481 | -0.035 | 44.445
0.5 | 0.277 | 0.00482 | -0.037 | 57.54
1 | 0.341 | 0.00483 | -0.038 | 70.574
1.5 | 0.404 | 0.0048 | -0.039 | 84.22
2 | 0.468 | 0.00492 | -0.041 | 95.149
2.5 | 0.531 | 0.00501 | -0.042 | 106.049
3 | 0.595 | 0.005 | -0.043 | 119.061
3.5 | 0.658 | 0.0051 | -0.044 | 128.998
4 | 0.718 | 0.00549 | -0.046 | 130.888
4.5 | 0.781 | 0.00643 | -0.047 | 121.422
5 | 0.843 | 0.00724 | -0.048 | 116.358
5.5 | 0.904 | 0.00767 | -0.05 | 117.89
6 | 0.949 | 0.00961 | -0.05 | 98.813
6.5 | 1.004 | 0.01027 | -0.051 | 97.816
7 | 1.06 | 0.01056 | -0.052 | 100.342
7.5 | 1.115 | 0.01134 | -0.053 | 98.32
8 | 1.166 | 0.01237 | -0.054 | 94.263
8.5 | 1.218 | 0.01318 | -0.056 | 92.404
9 | 1.267 | 0.01384 | -0.057 | 91.556
9.5 | 1.314 | 0.01444 | -0.058 | 90.964
10 | 1.357 | 0.01519 | -0.059 | 89.316
10.5 | 1.398 | 0.01602 | -0.06 | 87.28
11 | 1.436 | 0.01678 | -0.061 | 85.562
11.5 | 1.47 | 0.0177 | -0.062 | 83.053
12 | 1.501 | 0.01869 | -0.063 | 80.29
12.5 | 1.528 | 0.0196 | -0.064 | 77.968
13 | 1.55 | 0.02146 | -0.065 | 72.243
13.5 | 1.57 | 0.02247 | -0.066 | 69.848
14 | 1.585 | 0.02398 | -0.067 | 66.09
14.5 | 1.596 | 0.02545 | -0.068 | 62.702
15 | 1.603 | 0.02687 | -0.069 | 59.676
15.5 | 1.606 | 0.02875 | -0.07 | 55.854
16 | 1.605 | 0.03036 | -0.07 | 52.866
16.5 | 1.6 | 0.03245 | -0.071 | 49.315
17 | 1.592 | 0.03447 | -0.072 | 46.178
17.5 | 1.58 | 0.03621 | -0.073 | 43.641
18 | 1.564 | 0.03875 | -0.074 | 40.365
18.5 | 1.546 | 0.04139 | -0.074 | 37.346
19 | 1.525 | 0.04424 | -0.075 | 34.463
19.5 | 1.5 | 0.04738 | -0.076 | 31.65
20 | 1.473 | 0.05092 | -0.076 | 28.925

## 92. Re 7M Mach 0.10 (2)
BIGFOIL.COM POLAR EXPORT
GA 40-219
GA 40-219 |  |  |  | Cl Max: | 1.6379 | at alpha= | 20 | deg
XFOIL ncrit=9 |  |  |  | L/D Max: | 144.332 | at alpha= | 4 | deg
Re: | 7000000 |  |  | Cd Min: | 0.05948 | at alpha= | 20 | deg
Mach: | 0.1 |  |  | Cl=0 at alpha= | -1.6803 | deg
|  |  |  | @ Cl=0.1, Cd= | 0.0040948
|  |  |  | @ Cl=0.4, Cd= | 0.0040291
|  |  |  | @ Cl=0.6, Cd= | 0.0043361
alpha (deg) | Cl | Cd | Cm | Cl/Cd
-20 | -1.4043 | 0.04191 | -0.0784 | -33.5075
-19.5 | -1.3739 | 0.03861 | -0.0811 | -35.584
-19 | -1.3628 | 0.0354 | -0.0801 | -38.4972
-18.5 | -1.3449 | 0.03275 | -0.0791 | -41.0656
-18 | -1.3242 | 0.03036 | -0.078 | -43.6166
-17.5 | -1.3055 | 0.02796 | -0.0765 | -46.6917
-17 | -1.281 | 0.02604 | -0.0752 | -49.1935
-16.5 | -1.2583 | 0.02409 | -0.0734 | -52.2333
-16 | -1.2345 | 0.02231 | -0.0715 | -55.3339
-15.5 | -1.2132 | 0.02051 | -0.069 | -59.1516
-15 | -1.1861 | 0.01906 | -0.0669 | -62.2298
-14.5 | -1.1586 | 0.01773 | -0.0645 | -65.3469
-14 | -1.1293 | 0.01652 | -0.0621 | -68.3596
-13.5 | -1.0986 | 0.01547 | -0.0596 | -71.0149
-13 | -1.0657 | 0.01453 | -0.0573 | -73.3448
-12.5 | -1.0322 | 0.0137 | -0.0548 | -75.3431
-12 | -0.9981 | 0.01294 | -0.0522 | -77.1329
-11.5 | -0.966 | 0.01216 | -0.0491 | -79.4408
-11 | -0.933 | 0.0115 | -0.0459 | -81.1304
-10.5 | -0.8992 | 0.01092 | -0.0426 | -82.3443
-10 | -0.8666 | 0.01049 | -0.0387 | -82.612
-9.5 | -0.8271 | 0.01015 | -0.036 | -81.4877
-9 | -0.781 | 0.00978 | -0.0346 | -79.8569
-8.5 | -0.7341 | 0.00939 | -0.0333 | -78.1789
-8 | -0.6838 | 0.00907 | -0.0326 | -75.3914
-7.5 | -0.6317 | 0.00878 | -0.0323 | -71.9476
-7 | -0.5789 | 0.00851 | -0.032 | -68.0259
-6.5 | -0.5263 | 0.00821 | -0.0318 | -64.1048
-6 | -0.4717 | 0.00795 | -0.0319 | -59.3333
-5.5 | -0.4161 | 0.00773 | -0.0321 | -53.8292
-5 | -0.3608 | 0.00749 | -0.0323 | -48.1709
-4.5 | -0.3046 | 0.00731 | -0.0327 | -41.6689
-4 | -0.248 | 0.00709 | -0.0332 | -34.9788
-3.5 | -0.1911 | 0.00687 | -0.0337 | -27.8166
-3 | -0.1353 | 0.00655 | -0.0341 | -20.6565
-2.5 | -0.0835 | 0.00593 | -0.0338 | -14.0809
-2 | -0.0321 | 0.00524 | -0.0336 | -6.126
-1.5 | 0.0181 | 0.00438 | -0.0333 | 4.1324
-1 | 0.0766 | 0.00415 | -0.0342 | 18.4578
-0.5 | 0.136 | 0.00401 | -0.0352 | 33.9152
0 | 0.1961 | 0.00397 | -0.0364 | 49.3955
0.5 | 0.2564 | 0.004 | -0.0375 | 64.1
1 | 0.3166 | 0.00398 | -0.0387 | 79.5477
1.5 | 0.3772 | 0.00401 | -0.0399 | 94.0648
2 | 0.437 | 0.00406 | -0.0411 | 107.6355
2.5 | 0.4962 | 0.00415 | -0.0421 | 119.5663
3 | 0.5554 | 0.00426 | -0.0431 | 130.3756
3.5 | 0.614 | 0.00436 | -0.044 | 140.8257
4 | 0.6697 | 0.00464 | -0.0445 | 144.3319
4.5 | 0.7107 | 0.00569 | -0.0424 | 124.9033
5 | 0.7514 | 0.00658 | -0.0403 | 114.1945
6 | 0.8352 | 0.00784 | -0.0363 | 106.5306
6.5 | 0.8743 | 0.00839 | -0.0337 | 104.2074
7 | 0.9009 | 0.00886 | -0.0286 | 101.6817
7.5 | 0.9261 | 0.00948 | -0.0236 | 97.6899
8 | 0.9522 | 0.01022 | -0.0192 | 93.1703
8.5 | 0.979 | 0.0111 | -0.0152 | 88.1982
9 | 1.0035 | 0.01215 | -0.0112 | 82.5926
9.5 | 1.03 | 0.01325 | -0.0077 | 77.7358
10 | 1.056 | 0.01448 | -0.0044 | 72.9282
10.5 | 1.0865 | 0.01557 | -0.0019 | 69.7816
11 | 1.1143 | 0.01684 | 0.0007 | 66.1698
11.5 | 1.1421 | 0.01816 | 0.0032 | 62.891
12 | 1.1712 | 0.01949 | 0.0054 | 60.0924
12.5 | 1.1987 | 0.02093 | 0.0076 | 57.2719
13 | 1.2268 | 0.0224 | 0.0096 | 54.7679
13.5 | 1.2535 | 0.02396 | 0.0117 | 52.3164
14 | 1.2787 | 0.02551 | 0.0139 | 50.1254
14.5 | 1.3673 | 0.02795 | 0.0021 | 48.9195
15 | 1.4464 | 0.03031 | -0.0075 | 47.7202
17 | 1.5377 | 0.03986 | -0.002 | 38.5775
17.5 | 1.5594 | 0.04262 | -0.0013 | 36.5885
18 | 1.5785 | 0.0456 | -0.0004 | 34.6162
18.5 | 1.596 | 0.04872 | 0.0004 | 32.7586
19 | 1.6118 | 0.05209 | 0.001 | 30.9426
19.5 | 1.6258 | 0.05567 | 0.0016 | 29.2042
20 | 1.6379 | 0.05948 | 0.0021 | 27.537

## 93. Re 7M Mach 0.25 (1)
BIGFOIL.COM POLAR EXPORT
GA 40-219
GA 40-219 |  |  |  | Cl Max: | 1.529 | at alpha= | 13.5 | deg
JavaFoil+Calcfoil stall+Eppler ext transition |  |  |  | L/D Max: | 132.706 | at alpha= | 4 | deg
Re: | 7000000 |  |  | Cd Min: | 0.00467 | at alpha= | 0 | deg
Mach: | 0.25 |  |  | Cl=0 at alpha= | -1.6797 | deg
|  |  |  | @ Cl=0.1, Cd= | 0.0047059
|  |  |  | @ Cl=0.4, Cd= | 0.0048985
|  |  |  | @ Cl=0.6, Cd= | 0.0050669
alpha (deg) | Cl | Cd | Cm | Cl/Cd
-17 | -0.549 | 0.11985 | 0.004 | -4.585
-16.5 | -0.594 | 0.11618 | 0.003 | -5.116
-16 | -0.637 | 0.11016 | 0.002 | -5.779
-15.5 | -0.677 | 0.10145 | 0.002 | -6.676
-15 | -0.741 | 0.07163 | 0.001 | -10.341
-14.5 | -0.838 | 0.03208 | 0 | -26.128
-14 | -0.861 | 0.03231 | -0.001 | -26.643
-13.5 | -0.903 | 0.02396 | -0.002 | -37.693
-13 | -0.928 | 0.02033 | -0.003 | -45.655
-12.5 | -0.942 | 0.01821 | -0.004 | -51.702
-12 | -0.947 | 0.01667 | -0.005 | -56.788
-11.5 | -0.945 | 0.01526 | -0.007 | -61.916
-11 | -0.934 | 0.01433 | -0.008 | -65.191
-10.5 | -0.918 | 0.01348 | -0.009 | -68.055
-10 | -0.895 | 0.01266 | -0.01 | -70.667
-9.5 | -0.866 | 0.01193 | -0.011 | -72.586
-9 | -0.831 | 0.01128 | -0.013 | -73.703
-8.5 | -0.793 | 0.01034 | -0.014 | -76.67
-8 | -0.75 | 0.00982 | -0.015 | -76.337
-7.5 | -0.702 | 0.00963 | -0.017 | -72.933
-7 | -0.652 | 0.00958 | -0.018 | -67.995
-6.5 | -0.598 | 0.00919 | -0.019 | -65.089
-6 | -0.541 | 0.0089 | -0.021 | -60.81
-5.5 | -0.482 | 0.00857 | -0.022 | -56.275
-5 | -0.421 | 0.00834 | -0.023 | -50.511
-4.5 | -0.359 | 0.00792 | -0.024 | -45.41
-4 | -0.297 | 0.00765 | -0.026 | -38.792
-3.5 | -0.233 | 0.00746 | -0.027 | -31.279
-3 | -0.17 | 0.00718 | -0.028 | -23.632
-2.5 | -0.106 | 0.00476 | -0.03 | -22.206
-2 | -0.041 | 0.00476 | -0.031 | -8.651
-1.5 | 0.023 | 0.00471 | -0.032 | 4.982
-1 | 0.088 | 0.00468 | -0.034 | 18.853
-0.5 | 0.153 | 0.00482 | -0.035 | 31.738
0 | 0.22 | 0.00467 | -0.036 | 47.055
0.5 | 0.285 | 0.00487 | -0.038 | 58.514
1 | 0.35 | 0.00496 | -0.039 | 70.667
1.5 | 0.415 | 0.00488 | -0.04 | 85.167
2 | 0.481 | 0.00479 | -0.042 | 100.378
2.5 | 0.546 | 0.00515 | -0.043 | 106.011
3 | 0.611 | 0.00505 | -0.044 | 121.085
3.5 | 0.676 | 0.00519 | -0.046 | 130.383
4 | 0.738 | 0.00556 | -0.047 | 132.706
4.5 | 0.802 | 0.00663 | -0.048 | 120.986
5 | 0.865 | 0.00758 | -0.05 | 114.107
5.5 | 0.917 | 0.00838 | -0.05 | 109.425
6 | 0.97 | 0.01013 | -0.051 | 95.792
6.5 | 1.028 | 0.0105 | -0.052 | 97.828
7 | 1.084 | 0.01109 | -0.053 | 97.791
7.5 | 1.138 | 0.01264 | -0.055 | 90.041
8 | 1.191 | 0.01309 | -0.056 | 91.015
8.5 | 1.243 | 0.01396 | -0.057 | 89.004
9 | 1.291 | 0.01472 | -0.058 | 87.716
9.5 | 1.335 | 0.01546 | -0.059 | 86.362
10 | 1.376 | 0.01632 | -0.06 | 84.341
10.5 | 1.413 | 0.01722 | -0.061 | 82.067
11 | 1.446 | 0.01813 | -0.062 | 79.767
11.5 | 1.474 | 0.0192 | -0.063 | 76.762
12 | 1.497 | 0.02022 | -0.064 | 74.035
12.5 | 1.512 | 0.02233 | -0.065 | 67.726
13 | 1.524 | 0.02371 | -0.066 | 64.275
13.5 | 1.529 | 0.02497 | -0.067 | 61.246
14 | 1.528 | 0.02683 | -0.068 | 56.948
14.5 | 1.52 | 0.02865 | -0.069 | 53.07
15 | 1.506 | 0.03076 | -0.07 | 48.961
15.5 | 1.485 | 0.0328 | -0.071 | 45.276
16 | 1.456 | 0.03547 | -0.072 | 41.056
16.5 | 1.422 | 0.03843 | -0.072 | 36.992
17 | 1.381 | 0.04153 | -0.073 | 33.242
17.5 | 1.333 | 0.04516 | -0.074 | 29.527
18 | 1.28 | 0.04937 | -0.074 | 25.924
18.5 | 1.222 | 0.05406 | -0.075 | 22.599

## 94. Re 7M Mach 0.25 (2)
BIGFOIL.COM POLAR EXPORT
GA 40-219
GA 40-219 |  |  |  | Cl Max: | 1.6054 | at alpha= | 20 | deg
XFOIL ncrit=9 |  |  |  | L/D Max: | 147.889 | at alpha= | 4 | deg
Re: | 7000000 |  |  | Cd Min: | 0.07282 | at alpha= | 20 | deg
Mach: | 0.25 |  |  | Cl=0 at alpha= | -1.6888 | deg
|  |  |  | @ Cl=0.1, Cd= | 0.0041371
|  |  |  | @ Cl=0.4, Cd= | 0.004059
|  |  |  | @ Cl=0.6, Cd= | 0.0043447
alpha (deg) | Cl | Cd | Cm | Cl/Cd
-20 | -1.2623 | 0.065 | -0.0894 | -19.42
-19.5 | -1.2648 | 0.05898 | -0.0906 | -21.4446
-19 | -1.2777 | 0.0519 | -0.0922 | -24.6185
-18.5 | -1.2758 | 0.04662 | -0.0926 | -27.3659
-18 | -1.2627 | 0.04257 | -0.0924 | -29.6617
-17.5 | -1.2614 | 0.0378 | -0.0916 | -33.3704
-17 | -1.2479 | 0.03429 | -0.0904 | -36.3925
-16.5 | -1.2316 | 0.03114 | -0.0887 | -39.5504
-16 | -1.211 | 0.02847 | -0.0869 | -42.536
-15.5 | -1.1889 | 0.02607 | -0.0847 | -45.6041
-15 | -1.1666 | 0.02382 | -0.0822 | -48.9757
-14.5 | -1.1396 | 0.02196 | -0.0797 | -51.8944
-14 | -1.117 | 0.01999 | -0.0766 | -55.8779
-13.5 | -1.0903 | 0.01834 | -0.0735 | -59.4493
-13 | -1.0607 | 0.0169 | -0.0705 | -62.7633
-12.5 | -1.0286 | 0.0157 | -0.0674 | -65.5159
-12 | -0.9954 | 0.01458 | -0.0644 | -68.2716
-11.5 | -0.9587 | 0.01371 | -0.0615 | -69.9271
-11 | -0.9241 | 0.01281 | -0.0582 | -72.139
-10.5 | -0.891 | 0.01193 | -0.0545 | -74.6857
-10 | -0.8552 | 0.01125 | -0.051 | -76.0178
-9.5 | -0.8191 | 0.01064 | -0.0473 | -76.9831
-9 | -0.7844 | 0.01018 | -0.0431 | -77.053
-8.5 | -0.7439 | 0.00983 | -0.0398 | -75.6765
-8 | -0.6965 | 0.00939 | -0.0378 | -74.1747
-7.5 | -0.6451 | 0.00905 | -0.0366 | -71.2818
-7 | -0.5919 | 0.00876 | -0.0358 | -67.5685
-6.5 | -0.538 | 0.00843 | -0.0351 | -63.8197
-6 | -0.4828 | 0.00812 | -0.0347 | -59.4581
-5.5 | -0.4262 | 0.00788 | -0.0346 | -54.0863
-5 | -0.3692 | 0.00765 | -0.0346 | -48.2614
-4.5 | -0.3116 | 0.00742 | -0.0347 | -41.9946
-4 | -0.2532 | 0.00719 | -0.0351 | -35.2156
-3.5 | -0.1945 | 0.00697 | -0.0355 | -27.9053
-3 | -0.1367 | 0.0067 | -0.0358 | -20.403
-2.5 | -0.0838 | 0.00608 | -0.0354 | -13.7829
-2 | -0.0318 | 0.00534 | -0.0349 | -5.9551
-1.5 | 0.0193 | 0.00439 | -0.0344 | 4.3964
-1 | 0.0798 | 0.00418 | -0.0353 | 19.0909
-0.5 | 0.141 | 0.00405 | -0.0363 | 34.8148
0 | 0.2032 | 0.00402 | -0.0375 | 50.5473
0.5 | 0.2654 | 0.00405 | -0.0387 | 65.5309
1 | 0.3281 | 0.00402 | -0.04 | 81.6169
1.5 | 0.3907 | 0.00405 | -0.0412 | 96.4691
2 | 0.4528 | 0.00411 | -0.0424 | 110.1703
2.5 | 0.5141 | 0.00419 | -0.0434 | 122.6969
3 | 0.5752 | 0.0043 | -0.0444 | 133.7674
3.5 | 0.6362 | 0.00441 | -0.0454 | 144.263
4 | 0.6936 | 0.00469 | -0.0457 | 147.8891
4.5 | 0.7344 | 0.00577 | -0.0432 | 127.279
5 | 0.772 | 0.00675 | -0.0401 | 114.3704
5.5 | 0.8127 | 0.00744 | -0.0374 | 109.2339
6 | 0.8477 | 0.00812 | -0.0336 | 104.3966
6.5 | 0.867 | 0.00872 | -0.0267 | 99.4266
7 | 0.889 | 0.00952 | -0.0208 | 93.3824
7.5 | 0.918 | 0.01033 | -0.0166 | 88.8674
8 | 0.9445 | 0.01133 | -0.0123 | 83.3628
8.5 | 0.9706 | 0.01251 | -0.0083 | 77.5859
9 | 0.9955 | 0.01382 | -0.0043 | 72.0333
9.5 | 1.0208 | 0.01524 | -0.0007 | 66.9816
10 | 1.0484 | 0.01665 | 0.0024 | 62.967
10.5 | 1.0782 | 0.01801 | 0.0052 | 59.8667
11 | 1.1062 | 0.01952 | 0.0079 | 56.6701
11.5 | 1.1365 | 0.02101 | 0.0103 | 54.0933
12 | 1.1646 | 0.02269 | 0.0127 | 51.3266
12.5 | 1.1931 | 0.02442 | 0.0149 | 48.8575
13 | 1.2239 | 0.02605 | 0.0169 | 46.9827
13.5 | 1.25 | 0.02796 | 0.0192 | 44.7067
14 | 1.2841 | 0.03 | 0.0196 | 42.8033
14.5 | 1.3731 | 0.03289 | 0.0085 | 41.7483
15 | 1.4493 | 0.03607 | -0.0005 | 40.1802
15.5 | 1.4651 | 0.03866 | 0.0029 | 37.8971
16 | 1.4891 | 0.0415 | 0.0042 | 35.8819
16.5 | 1.512 | 0.04448 | 0.0054 | 33.9928
17 | 1.5333 | 0.04763 | 0.0065 | 32.1919
17.5 | 1.5506 | 0.05115 | 0.0077 | 30.3148
18 | 1.5676 | 0.05479 | 0.0087 | 28.6111
18.5 | 1.5796 | 0.05894 | 0.0096 | 26.8001
19 | 1.5888 | 0.06343 | 0.0104 | 25.0481
19.5 | 1.5985 | 0.06794 | 0.011 | 23.5281
20 | 1.6054 | 0.07282 | 0.0113 | 22.0461

## 95. Re 7M Mach 0.50 (1)
BIGFOIL.COM POLAR EXPORT
GA 40-219
GA 40-219 |  |  |  | Cl Max: | 1.349 | at alpha= | 9.5 | deg
JavaFoil+Calcfoil stall+Eppler ext transition |  |  |  | L/D Max: | 133.562 | at alpha= | 3.5 | deg
Re: | 7000000 |  |  | Cd Min: | 0.00495 | at alpha= | -1.5 | deg
Mach: | 0.5 |  |  | Cl=0 at alpha= | -1.6806 | deg
|  |  |  | @ Cl=0.1, Cd= | 0.0049826
|  |  |  | @ Cl=0.4, Cd= | 0.0051577
|  |  |  | @ Cl=0.6, Cd= | 0.0054925
alpha (deg) | Cl | Cd | Cm | Cl/Cd
-20 | -1.057 | 0.15296 | 0.009 | -6.909
-19.5 | -1.024 | 0.15138 | 0.008 | -6.764
-19 | -0.994 | 0.14469 | 0.007 | -6.872
-18.5 | -0.972 | 0.14856 | 0.007 | -6.543
-18 | -0.949 | 0.13613 | 0.006 | -6.969
-17.5 | -0.92 | 0.12935 | 0.005 | -7.11
-17 | -0.887 | 0.12755 | 0.004 | -6.956
-16.5 | -0.855 | 0.12531 | 0.003 | -6.826
-16 | -0.825 | 0.12103 | 0.003 | -6.815
-15.5 | -0.795 | 0.11561 | 0.002 | -6.879
-15 | -0.767 | 0.11144 | 0.001 | -6.88
-14.5 | -0.738 | 0.10588 | 0 | -6.973
-14 | -0.71 | 0.1101 | 0 | -6.451
-13.5 | -0.682 | 0.09852 | -0.001 | -6.926
-13 | -0.653 | 0.09331 | -0.002 | -7
-12.5 | -0.624 | 0.08538 | -0.003 | -7.312
-12 | -0.596 | 0.07994 | -0.003 | -7.458
-11.5 | -0.568 | 0.07396 | -0.004 | -7.685
-11 | -0.635 | 0.02 | -0.008 | -31.749
-10.5 | -0.606 | 0.01777 | -0.01 | -34.098
-10 | -0.482 | 0.06293 | -0.006 | -7.659
-9.5 | -0.539 | 0.01634 | -0.013 | -32.976
-9 | -0.508 | 0.01496 | -0.014 | -33.974
-8.5 | -0.396 | 0.05338 | -0.009 | -7.419
-8 | -0.631 | 0.01367 | -0.017 | -46.139
-7.5 | -0.684 | 0.01219 | -0.018 | -56.114
-7 | -0.67 | 0.01099 | -0.02 | -60.962
-6.5 | -0.633 | 0.01094 | -0.021 | -57.87
-6 | -0.583 | 0.01029 | -0.023 | -56.669
-5.5 | -0.526 | 0.00986 | -0.024 | -53.348
-5 | -0.463 | 0.009 | -0.026 | -51.442
-4.5 | -0.397 | 0.00899 | -0.027 | -44.164
-4 | -0.329 | 0.0086 | -0.029 | -38.302
-3.5 | -0.26 | 0.00825 | -0.03 | -31.52
-3 | -0.189 | 0.00793 | -0.032 | -23.881
-2.5 | -0.118 | 0.00505 | -0.033 | -23.345
-2 | -0.046 | 0.00501 | -0.035 | -9.194
-1.5 | 0.026 | 0.00495 | -0.036 | 5.299
-1 | 0.099 | 0.00498 | -0.038 | 19.796
-0.5 | 0.171 | 0.00517 | -0.039 | 33.046
0 | 0.245 | 0.00512 | -0.041 | 47.914
0.5 | 0.319 | 0.00522 | -0.042 | 61.056
1 | 0.392 | 0.00515 | -0.044 | 76.008
1.5 | 0.465 | 0.00522 | -0.045 | 89.05
2 | 0.537 | 0.00513 | -0.047 | 104.769
2.5 | 0.61 | 0.00555 | -0.048 | 109.932
3 | 0.683 | 0.00573 | -0.05 | 119.324
3.5 | 0.756 | 0.00566 | -0.051 | 133.562
4 | 0.814 | 0.00699 | -0.052 | 116.466
4.5 | 0.879 | 0.00788 | -0.053 | 111.545
5 | 0.942 | 0.00941 | -0.054 | 100.056
5.5 | 1.003 | 0.01178 | -0.055 | 85.18
6 | 1.066 | 0.01262 | -0.056 | 84.451
6.5 | 1.126 | 0.01347 | -0.058 | 83.629
7 | 1.182 | 0.01522 | -0.059 | 77.636
7.5 | 1.234 | 0.01606 | -0.06 | 76.867
8 | 1.281 | 0.01715 | -0.062 | 74.721
8.5 | 1.321 | 0.01841 | -0.063 | 71.795
9 | 1.347 | 0.02 | -0.064 | 67.342
9.5 | 1.349 | 0.02161 | -0.065 | 62.392
10 | 1.308 | 0.02468 | -0.066 | 53.013
10.5 | 1.136 | 0.02733 | -0.067 | 41.571
11 | 0.859 | 0.03094 | -0.068 | 27.748
11.5 | 0.889 | 0.03274 | -0.069 | 27.168
12 | 0.809 | 0.07601 | -0.05 | 10.638
12.5 | 0.839 | 0.08166 | -0.052 | 10.276
13 | 0.957 | 0.05034 | -0.07 | 19.017
13.5 | 0.926 | 0.08042 | -0.061 | 11.516
14 | 0.911 | 0.10512 | -0.048 | 8.671
14.5 | 0.965 | 0.09474 | -0.059 | 10.189

## 96. Re 7M Mach 0.50 (2)
BIGFOIL.COM POLAR EXPORT
GA 40-219
GA 40-219 |  |  |  | Cl Max: | 1.3513 | at alpha= | 15.5 | deg
XFOIL ncrit=9 |  |  |  | L/D Max: | 162.759 | at alpha= | 4 | deg
Re: | 7000000 |  |  | Cd Min: | 0.17202 | at alpha= | 20 | deg
Mach: | 0.5 |  |  | Cl=0 at alpha= | -1.7422 | deg
|  |  |  | @ Cl=0.1, Cd= | 0.0043628
|  |  |  | @ Cl=0.4, Cd= | 0.0042568
|  |  |  | @ Cl=0.6, Cd= | 0.0044101
alpha (deg) | Cl | Cd | Cm | Cl/Cd
-15 | -0.466 | 0.12452 | -0.0649 | -3.7424
-14.5 | -0.4796 | 0.11182 | -0.0728 | -4.289
-14 | -0.4881 | 0.10031 | -0.0798 | -4.8659
-13.5 | -0.514 | 0.08552 | -0.0893 | -6.0103
-13 | -0.5352 | 0.07287 | -0.0981 | -7.3446
-12.5 | -0.562 | 0.06142 | -0.1053 | -9.1501
-12 | -0.5895 | 0.05166 | -0.1098 | -11.4111
-11.5 | -0.6232 | 0.04274 | -0.1118 | -14.5812
-11 | -0.6539 | 0.03519 | -0.111 | -18.582
-10.5 | -0.6833 | 0.02853 | -0.1076 | -23.9502
-10 | -0.7112 | 0.02263 | -0.1014 | -31.4273
-9.5 | -0.7106 | 0.01901 | -0.0949 | -37.3803
-9 | -0.7002 | 0.01624 | -0.0883 | -43.1158
-8.5 | -0.6809 | 0.01411 | -0.0818 | -48.2566
-8 | -0.651 | 0.01255 | -0.076 | -51.8725
-7.5 | -0.6143 | 0.01135 | -0.0707 | -54.1233
-7 | -0.5731 | 0.01043 | -0.0658 | -54.9473
-6.5 | -0.5314 | 0.0097 | -0.0609 | -54.7835
-6 | -0.4914 | 0.00914 | -0.0554 | -53.7637
-5.5 | -0.4481 | 0.00872 | -0.0503 | -51.3876
-5 | -0.3907 | 0.00834 | -0.0479 | -46.8465
-4.5 | -0.3299 | 0.00803 | -0.0463 | -41.0834
-4 | -0.2679 | 0.00773 | -0.0452 | -34.6572
-3.5 | -0.2038 | 0.00749 | -0.0445 | -27.2096
-3 | -0.1386 | 0.00723 | -0.0443 | -19.1701
-2.5 | -0.0758 | 0.00684 | -0.0437 | -11.0819
-2 | -0.0264 | 0.00575 | -0.0414 | -4.5913
-1.5 | 0.0248 | 0.0046 | -0.0395 | 5.3913
-1 | 0.0927 | 0.00437 | -0.0401 | 21.2128
-0.5 | 0.1632 | 0.0043 | -0.0413 | 37.9535
0 | 0.2353 | 0.00425 | -0.0426 | 55.3647
0.5 | 0.3075 | 0.00422 | -0.0441 | 72.8673
1 | 0.3799 | 0.00424 | -0.0455 | 89.5991
1.5 | 0.4518 | 0.0043 | -0.0468 | 105.0698
2 | 0.5237 | 0.00432 | -0.0481 | 121.2269
2.5 | 0.5953 | 0.0044 | -0.0492 | 135.2955
3 | 0.6651 | 0.00455 | -0.0499 | 146.1758
3.5 | 0.7352 | 0.00468 | -0.0506 | 157.094
4 | 0.8024 | 0.00493 | -0.0506 | 162.7586
4.5 | 0.8394 | 0.00599 | -0.0454 | 140.1336
5 | 0.8273 | 0.00742 | -0.0314 | 111.496
5.5 | 0.8298 | 0.0088 | -0.0209 | 94.2955
6 | 0.8276 | 0.01087 | -0.0112 | 76.1362
6.5 | 0.8395 | 0.01293 | -0.0043 | 64.9265
7 | 0.8603 | 0.01486 | 0.0012 | 57.8937
7.5 | 0.8868 | 0.01671 | 0.0057 | 53.07
8 | 0.9105 | 0.01878 | 0.0104 | 48.4824
8.5 | 0.9343 | 0.021 | 0.0147 | 44.4905
9 | 0.9569 | 0.02342 | 0.0188 | 40.8582
9.5 | 0.9863 | 0.02566 | 0.0223 | 38.4373
10 | 1.0188 | 0.02787 | 0.0253 | 36.5554
11 | 1.0884 | 0.0324 | 0.0309 | 33.5926
11.5 | 1.1213 | 0.03495 | 0.0337 | 32.083
12 | 1.1545 | 0.0376 | 0.0363 | 30.7048
12.5 | 1.1878 | 0.04036 | 0.0389 | 29.4301
13 | 1.218 | 0.0435 | 0.0414 | 28
13.5 | 1.2458 | 0.04691 | 0.0438 | 26.5572
14 | 1.2695 | 0.0506 | 0.0466 | 25.0889
14.5 | 1.3085 | 0.05579 | 0.0444 | 23.454
15 | 1.3456 | 0.06421 | 0.0371 | 20.9562
15.5 | 1.3513 | 0.07494 | 0.03 | 18.0318
16 | 1.3216 | 0.08301 | 0.032 | 15.921
16.5 | 1.2895 | 0.09248 | 0.0313 | 13.9436
17 | 1.2553 | 0.10181 | 0.0306 | 12.3298
17.5 | 1.222 | 0.11138 | 0.0291 | 10.9714
18 | 1.1911 | 0.12252 | 0.0244 | 9.7217
18.5 | 1.1644 | 0.13444 | 0.0177 | 8.6611
19 | 1.1405 | 0.14659 | 0.01 | 7.7802
19.5 | 1.1153 | 0.15951 | 0.0012 | 6.992
20 | 1.0958 | 0.17202 | -0.0075 | 6.3702

## 97. Re 8M Mach 0.00 (1)
BIGFOIL.COM POLAR EXPORT
GA 40-219
GA 40-219 |  |  |  | Cl Max: | 1.624 | at alpha= | 16 | deg
JavaFoil+Calcfoil stall+Eppler ext transition |  |  |  | L/D Max: | 128.987 | at alpha= | 3.5 | deg
Re: | 8000000 |  |  | Cd Min: | 0.00457 | at alpha= | -1 | deg
Mach: | 0 |  |  | Cl=0 at alpha= | -1.6825 | deg
|  |  |  | @ Cl=0.1, Cd= | 0.0045724
|  |  |  | @ Cl=0.4, Cd= | 0.0047209
|  |  |  | @ Cl=0.6, Cd= | 0.0050102
alpha (deg) | Cl | Cd | Cm | Cl/Cd
-19.5 | -0.829 | 0.13528 | 0.007 | -6.131
-19 | -0.85 | 0.12446 | 0.007 | -6.831
-18.5 | -0.943 | 0.05564 | 0.008 | -16.957
-18 | -0.958 | 0.05343 | 0.007 | -17.929
-17.5 | -0.997 | 0.03807 | 0.006 | -26.2
-17 | -1.018 | 0.03299 | 0.006 | -30.85
-16.5 | -1.035 | 0.02918 | 0.005 | -35.456
-16 | -1.044 | 0.02757 | 0.004 | -37.878
-15.5 | -1.058 | 0.02344 | 0.003 | -45.156
-15 | -1.062 | 0.02204 | 0.002 | -48.209
-14.5 | -1.067 | 0.01977 | 0 | -53.953
-14 | -1.064 | 0.01871 | -0.001 | -56.85
-13.5 | -1.059 | 0.01733 | -0.002 | -61.086
-13 | -1.049 | 0.0162 | -0.003 | -64.776
-12.5 | -1.036 | 0.01518 | -0.004 | -68.255
-12 | -1.018 | 0.01427 | -0.005 | -71.354
-11.5 | -0.996 | 0.01347 | -0.006 | -73.988
-11 | -0.971 | 0.01269 | -0.008 | -76.459
-10.5 | -0.941 | 0.01201 | -0.009 | -78.307
-10 | -0.907 | 0.01142 | -0.01 | -79.45
-9.5 | -0.87 | 0.01086 | -0.011 | -80.091
-9 | -0.83 | 0.00998 | -0.012 | -83.2
-8.5 | -0.787 | 0.00956 | -0.014 | -82.309
-8 | -0.74 | 0.00917 | -0.015 | -80.69
-7.5 | -0.691 | 0.00926 | -0.016 | -74.553
-7 | -0.638 | 0.00894 | -0.017 | -71.406
-6.5 | -0.583 | 0.00837 | -0.019 | -69.667
-6 | -0.527 | 0.0084 | -0.02 | -62.674
-5.5 | -0.469 | 0.00814 | -0.021 | -57.565
-5 | -0.409 | 0.00777 | -0.022 | -52.65
-4.5 | -0.349 | 0.00767 | -0.024 | -45.468
-4 | -0.288 | 0.00735 | -0.025 | -39.131
-3.5 | -0.226 | 0.00711 | -0.026 | -31.837
-3 | -0.164 | 0.00693 | -0.028 | -23.746
-2.5 | -0.102 | 0.00464 | -0.029 | -22.059
-2 | -0.04 | 0.00462 | -0.03 | -8.642
-1.5 | 0.023 | 0.00459 | -0.031 | 4.942
-1 | 0.085 | 0.00457 | -0.033 | 18.691
-0.5 | 0.148 | 0.00458 | -0.034 | 32.351
0 | 0.213 | 0.00473 | -0.035 | 44.953
0.5 | 0.276 | 0.00474 | -0.037 | 58.193
1 | 0.339 | 0.00475 | -0.038 | 71.401
1.5 | 0.402 | 0.00472 | -0.039 | 85.255
2 | 0.465 | 0.00492 | -0.04 | 94.692
2.5 | 0.529 | 0.00501 | -0.042 | 105.418
3 | 0.592 | 0.005 | -0.043 | 118.454
3.5 | 0.655 | 0.00508 | -0.044 | 128.987
4 | 0.715 | 0.00606 | -0.046 | 117.99
4.5 | 0.777 | 0.00667 | -0.047 | 116.449
5 | 0.839 | 0.00737 | -0.048 | 113.844
5.5 | 0.9 | 0.0078 | -0.049 | 115.396
6 | 0.947 | 0.00941 | -0.05 | 100.61
6.5 | 1.002 | 0.00976 | -0.051 | 102.618
7 | 1.057 | 0.01028 | -0.052 | 102.749
7.5 | 1.11 | 0.01145 | -0.053 | 96.918
8 | 1.163 | 0.01197 | -0.054 | 97.194
8.5 | 1.215 | 0.01273 | -0.055 | 95.435
9 | 1.264 | 0.01339 | -0.056 | 94.39
9.5 | 1.311 | 0.01395 | -0.058 | 93.942
10 | 1.355 | 0.01467 | -0.059 | 92.334
10.5 | 1.396 | 0.0154 | -0.06 | 90.665
11 | 1.434 | 0.01617 | -0.061 | 88.681
11.5 | 1.47 | 0.017 | -0.062 | 86.456
12 | 1.502 | 0.01795 | -0.063 | 83.643
12.5 | 1.53 | 0.01881 | -0.064 | 81.358
13 | 1.554 | 0.02053 | -0.065 | 75.669
13.5 | 1.575 | 0.02168 | -0.066 | 72.628
14 | 1.592 | 0.02272 | -0.067 | 70.084
14.5 | 1.606 | 0.02418 | -0.068 | 66.417
15 | 1.616 | 0.02562 | -0.068 | 63.085
15.5 | 1.622 | 0.02736 | -0.069 | 59.274
16 | 1.624 | 0.02899 | -0.07 | 56.015
16.5 | 1.622 | 0.03064 | -0.071 | 52.955
17 | 1.618 | 0.03249 | -0.072 | 49.794
17.5 | 1.61 | 0.03434 | -0.073 | 46.886
18 | 1.598 | 0.03677 | -0.074 | 43.461
18.5 | 1.585 | 0.03879 | -0.074 | 40.852
19 | 1.568 | 0.04134 | -0.075 | 37.922
19.5 | 1.548 | 0.04449 | -0.076 | 34.794
20 | 1.526 | 0.04734 | -0.076 | 32.233

## 98. Re 8M Mach 0.00 (2)
BIGFOIL.COM POLAR EXPORT
GA 40-219
GA 40-219 |  |  |  | Cl Max: | 1.6582 | at alpha= | 20 | deg
XFOIL ncrit=9 |  |  |  | L/D Max: | 139.748 | at alpha= | 3.5 | deg
Re: | 8000000 |  |  | Cd Min: | 0.05598 | at alpha= | 20 | deg
Mach: | 0 |  |  | Cl=0 at alpha= | -1.703 | deg
|  |  |  | @ Cl=0.1, Cd= | 0.0040089
|  |  |  | @ Cl=0.4, Cd= | 0.0039267
|  |  |  | @ Cl=0.6, Cd= | 0.0043291
alpha (deg) | Cl | Cd | Cm | Cl/Cd
-20 | -1.4153 | 0.03754 | -0.0789 | -37.7011
-19.5 | -1.4013 | 0.03488 | -0.0776 | -40.1749
-19 | -1.3863 | 0.03212 | -0.0765 | -43.16
-18.5 | -1.3671 | 0.02977 | -0.0754 | -45.9221
-18 | -1.3454 | 0.02766 | -0.0742 | -48.6406
-17.5 | -1.3243 | 0.02558 | -0.0728 | -51.7709
-17 | -1.2988 | 0.02389 | -0.0713 | -54.3658
-16 | -1.2491 | 0.02067 | -0.0677 | -60.4306
-15.5 | -1.2262 | 0.01906 | -0.0653 | -64.3337
-15 | -1.1986 | 0.01778 | -0.0631 | -67.4128
-14.5 | -1.1704 | 0.01656 | -0.0607 | -70.6763
-14 | -1.1413 | 0.01547 | -0.0583 | -73.775
-13.5 | -1.11 | 0.01451 | -0.0559 | -76.499
-13 | -1.0774 | 0.01367 | -0.0534 | -78.8149
-12.5 | -1.0438 | 0.01293 | -0.0509 | -80.727
-12 | -1.0094 | 0.01225 | -0.0484 | -82.4
-11.5 | -0.9764 | 0.01161 | -0.0454 | -84.0999
-11 | -0.9447 | 0.01097 | -0.042 | -86.1167
-10.5 | -0.9136 | 0.01048 | -0.038 | -87.1756
-10 | -0.8772 | 0.01015 | -0.0349 | -86.4236
-9.5 | -0.8315 | 0.00979 | -0.0336 | -84.9336
-9 | -0.7836 | 0.00947 | -0.0326 | -82.7455
-8.5 | -0.7356 | 0.0091 | -0.0316 | -80.8352
-8 | -0.6849 | 0.00878 | -0.0312 | -78.0068
-7.5 | -0.6326 | 0.00851 | -0.031 | -74.3361
-7 | -0.5794 | 0.00827 | -0.0309 | -70.0605
-6.5 | -0.5262 | 0.00798 | -0.0308 | -65.9398
-6 | -0.4717 | 0.00773 | -0.031 | -61.022
-5.5 | -0.4163 | 0.00752 | -0.0314 | -55.359
-5 | -0.3609 | 0.00731 | -0.0317 | -49.3707
-4.5 | -0.3047 | 0.00711 | -0.0322 | -42.8551
-4 | -0.248 | 0.0069 | -0.0327 | -35.942
-3.5 | -0.1911 | 0.0067 | -0.0333 | -28.5224
-3 | -0.1352 | 0.00643 | -0.0338 | -21.0264
-2.5 | -0.0825 | 0.00591 | -0.0337 | -13.9594
-2 | -0.03 | 0.00531 | -0.0337 | -5.6497
-1.5 | 0.0205 | 0.00444 | -0.0335 | 4.6171
-1 | 0.0768 | 0.00406 | -0.0341 | 18.9163
-0.5 | 0.1358 | 0.00393 | -0.0351 | 34.5547
0 | 0.1953 | 0.0039 | -0.0362 | 50.0769
0.5 | 0.255 | 0.00388 | -0.0374 | 65.7216
1 | 0.3154 | 0.00387 | -0.0386 | 81.4987
1.5 | 0.3749 | 0.00391 | -0.0397 | 95.8824
2 | 0.435 | 0.00395 | -0.041 | 110.1266
2.5 | 0.4933 | 0.00406 | -0.0419 | 121.5025
3 | 0.5521 | 0.00417 | -0.0429 | 132.3981
3.5 | 0.6093 | 0.00436 | -0.0437 | 139.7477
4 | 0.6623 | 0.00477 | -0.0438 | 138.847
4.5 | 0.7012 | 0.00592 | -0.0414 | 118.4459
5 | 0.7458 | 0.00659 | -0.04 | 113.1715
5.5 | 0.7892 | 0.00723 | -0.0384 | 109.1563
6 | 0.8326 | 0.00776 | -0.0367 | 107.2938
6.5 | 0.874 | 0.00824 | -0.0347 | 106.068
7 | 0.9104 | 0.00867 | -0.0316 | 105.0058
8 | 0.96 | 0.00985 | -0.0215 | 97.4619
8.5 | 0.9852 | 0.01068 | -0.0172 | 92.2472
9 | 1.0118 | 0.01159 | -0.0134 | 87.2994
9.5 | 1.0382 | 0.01264 | -0.0099 | 82.1361
10 | 1.0664 | 0.01368 | -0.0069 | 77.9532
10.5 | 1.0961 | 0.01473 | -0.0042 | 74.4128
11 | 1.1245 | 0.01591 | -0.0016 | 70.6788
11.5 | 1.1542 | 0.01709 | 0.0006 | 67.5366
12 | 1.1825 | 0.01838 | 0.0029 | 64.3362
12.5 | 1.2095 | 0.01978 | 0.0052 | 61.1476
13 | 1.2385 | 0.02113 | 0.0071 | 58.6133
13.5 | 1.2669 | 0.02254 | 0.009 | 56.2067
14 | 1.2902 | 0.02416 | 0.0114 | 53.4023
14.5 | 1.3434 | 0.02602 | 0.0073 | 51.6295
15 | 1.4289 | 0.02818 | -0.0036 | 50.7062
17 | 1.5533 | 0.03751 | -0.005 | 41.4103
17.5 | 1.5772 | 0.03994 | -0.0042 | 39.4892
18 | 1.596 | 0.04286 | -0.0034 | 37.2375
18.5 | 1.6122 | 0.046 | -0.0025 | 35.0478
19 | 1.6323 | 0.04883 | -0.002 | 33.4282
19.5 | 1.6468 | 0.05225 | -0.0014 | 31.5177
20 | 1.6582 | 0.05598 | -0.0008 | 29.6213

## 99. Re 8M Mach 0.10 (1)
BIGFOIL.COM POLAR EXPORT
GA 40-219
GA 40-219 |  |  |  | Cl Max: | 1.608 | at alpha= | 15.5 | deg
JavaFoil+Calcfoil stall+Eppler ext transition |  |  |  | L/D Max: | 128.669 | at alpha= | 3.5 | deg
Re: | 8000000 |  |  | Cd Min: | 0.00458 | at alpha= | -0.5 | deg
Mach: | 0.1 |  |  | Cl=0 at alpha= | -1.6825 | deg
|  |  |  | @ Cl=0.1, Cd= | 0.0046033
|  |  |  | @ Cl=0.4, Cd= | 0.0047619
|  |  |  | @ Cl=0.6, Cd= | 0.0049911
alpha (deg) | Cl | Cd | Cm | Cl/Cd
-19 | -0.794 | 0.13458 | 0.006 | -5.9
-18.5 | -0.862 | 0.08005 | 0.007 | -10.767
-18 | -0.864 | 0.08936 | 0.006 | -9.669
-17.5 | -0.944 | 0.04422 | 0.006 | -21.347
-17 | -0.972 | 0.03666 | 0.006 | -26.504
-16.5 | -0.994 | 0.0315 | 0.005 | -31.572
-16 | -1.008 | 0.0297 | 0.004 | -33.945
-15.5 | -1.027 | 0.02502 | 0.003 | -41.025
-15 | -1.036 | 0.02316 | 0.002 | -44.712
-14.5 | -1.044 | 0.02048 | 0 | -51.008
-14 | -1.045 | 0.01927 | -0.001 | -54.253
-13.5 | -1.043 | 0.01784 | -0.002 | -58.495
-13 | -1.037 | 0.01654 | -0.003 | -62.727
-12.5 | -1.026 | 0.0155 | -0.004 | -66.233
-12 | -1.011 | 0.01452 | -0.005 | -69.629
-11.5 | -0.991 | 0.01365 | -0.006 | -72.649
-11 | -0.967 | 0.01286 | -0.008 | -75.22
-10.5 | -0.939 | 0.01218 | -0.009 | -77.072
-10 | -0.907 | 0.01152 | -0.01 | -78.733
-9.5 | -0.87 | 0.01096 | -0.011 | -79.402
-9 | -0.831 | 0.01036 | -0.012 | -80.202
-8.5 | -0.788 | 0.00963 | -0.014 | -81.794
-8 | -0.742 | 0.00921 | -0.015 | -80.52
-7.5 | -0.693 | 0.00933 | -0.016 | -74.21
-7 | -0.641 | 0.00906 | -0.017 | -70.707
-6.5 | -0.586 | 0.00839 | -0.019 | -69.838
-6 | -0.529 | 0.00848 | -0.02 | -62.376
-5.5 | -0.471 | 0.00819 | -0.021 | -57.458
-5 | -0.411 | 0.00774 | -0.023 | -53.111
-4.5 | -0.35 | 0.00772 | -0.024 | -45.394
-4 | -0.289 | 0.00716 | -0.025 | -40.389
-3.5 | -0.227 | 0.00718 | -0.026 | -31.682
-3 | -0.165 | 0.0069 | -0.028 | -23.939
-2.5 | -0.103 | 0.00468 | -0.029 | -21.972
-2 | -0.04 | 0.00466 | -0.03 | -8.61
-1.5 | 0.023 | 0.00463 | -0.032 | 4.924
-1 | 0.086 | 0.00461 | -0.033 | 18.62
-0.5 | 0.149 | 0.00458 | -0.034 | 32.508
0 | 0.214 | 0.00471 | -0.035 | 45.337
0.5 | 0.277 | 0.00472 | -0.037 | 58.772
1 | 0.341 | 0.00479 | -0.038 | 71.098
1.5 | 0.404 | 0.00476 | -0.039 | 84.934
2 | 0.468 | 0.00491 | -0.041 | 95.33
2.5 | 0.531 | 0.00506 | -0.042 | 105.039
3 | 0.595 | 0.00498 | -0.043 | 119.45
3.5 | 0.658 | 0.00512 | -0.044 | 128.669
4 | 0.718 | 0.00613 | -0.046 | 117.219
4.5 | 0.781 | 0.00672 | -0.047 | 116.14
5 | 0.843 | 0.00745 | -0.048 | 113.157
5.5 | 0.904 | 0.00783 | -0.05 | 115.441
6 | 0.95 | 0.00951 | -0.05 | 99.974
6.5 | 1.006 | 0.00987 | -0.051 | 101.934
7 | 1.061 | 0.01037 | -0.052 | 102.292
7.5 | 1.114 | 0.01154 | -0.053 | 96.568
8 | 1.168 | 0.01208 | -0.054 | 96.676
8.5 | 1.219 | 0.01288 | -0.056 | 94.701
9 | 1.268 | 0.01352 | -0.057 | 93.835
9.5 | 1.315 | 0.01412 | -0.058 | 93.149
10 | 1.358 | 0.01486 | -0.059 | 91.422
10.5 | 1.399 | 0.0156 | -0.06 | 89.665
11 | 1.437 | 0.0164 | -0.061 | 87.648
11.5 | 1.471 | 0.01725 | -0.062 | 85.308
12 | 1.502 | 0.0182 | -0.063 | 82.527
12.5 | 1.53 | 0.0191 | -0.064 | 80.099
13 | 1.552 | 0.02088 | -0.065 | 74.314
13.5 | 1.571 | 0.02207 | -0.066 | 71.194
14 | 1.586 | 0.02316 | -0.067 | 68.49
14.5 | 1.597 | 0.02465 | -0.068 | 64.799
15 | 1.605 | 0.02622 | -0.069 | 61.204
15.5 | 1.608 | 0.02798 | -0.07 | 57.461
16 | 1.607 | 0.02968 | -0.07 | 54.135
16.5 | 1.602 | 0.03143 | -0.071 | 50.964
17 | 1.593 | 0.03337 | -0.072 | 47.741
17.5 | 1.582 | 0.03534 | -0.073 | 44.75
18 | 1.566 | 0.03765 | -0.074 | 41.598
18.5 | 1.548 | 0.04005 | -0.075 | 38.639
19 | 1.526 | 0.04302 | -0.075 | 35.464
19.5 | 1.502 | 0.04623 | -0.076 | 32.483
20 | 1.475 | 0.04944 | -0.076 | 29.831

## 100. Re 8M Mach 0.10 (2)
BIGFOIL.COM POLAR EXPORT
GA 40-219
GA 40-219 |  |  |  | Cl Max: | 1.6544 | at alpha= | 20 | deg
XFOIL ncrit=9 |  |  |  | L/D Max: | 140.343 | at alpha= | 3.5 | deg
Re: | 8000000 |  |  | Cd Min: | 0.05818 | at alpha= | 20 | deg
Mach: | 0.1 |  |  | Cl=0 at alpha= | -1.7046 | deg
|  |  |  | @ Cl=0.1, Cd= | 0.0040205
|  |  |  | @ Cl=0.4, Cd= | 0.0039349
|  |  |  | @ Cl=0.6, Cd= | 0.0043261
alpha (deg) | Cl | Cd | Cm | Cl/Cd
-20 | -1.4069 | 0.04 | -0.0817 | -35.1725
-19.5 | -1.3943 | 0.03703 | -0.0805 | -37.6533
-19 | -1.3806 | 0.034 | -0.0795 | -40.6059
-18.5 | -1.3631 | 0.03137 | -0.0785 | -43.4523
-18 | -1.3418 | 0.02908 | -0.0773 | -46.1417
-17.5 | -1.3219 | 0.02679 | -0.0758 | -49.343
-17 | -1.2972 | 0.02493 | -0.0743 | -52.0337
-16.5 | -1.274 | 0.02309 | -0.0724 | -55.1754
-16 | -1.248 | 0.02147 | -0.0705 | -58.1276
-15.5 | -1.2225 | 0.01993 | -0.0684 | -61.3397
-15 | -1.1957 | 0.01851 | -0.0661 | -64.5975
-14.5 | -1.1685 | 0.01717 | -0.0636 | -68.0547
-14 | -1.1401 | 0.01597 | -0.061 | -71.3901
-13.5 | -1.1093 | 0.01493 | -0.0585 | -74.3001
-13 | -1.0775 | 0.014 | -0.0559 | -76.9643
-12.5 | -1.044 | 0.0132 | -0.0533 | -79.0909
-12 | -1.0096 | 0.01247 | -0.0506 | -80.9623
-11.5 | -0.9741 | 0.01186 | -0.048 | -82.1332
-11 | -0.9425 | 0.01117 | -0.0445 | -84.3778
-10.5 | -0.9109 | 0.0106 | -0.0406 | -85.934
-10 | -0.8787 | 0.01023 | -0.0366 | -85.8944
-9.5 | -0.8341 | 0.00986 | -0.0348 | -84.5943
-9 | -0.7866 | 0.00954 | -0.0337 | -82.4528
-8.5 | -0.7384 | 0.00917 | -0.0326 | -80.5234
-8 | -0.6878 | 0.00883 | -0.032 | -77.8935
-7.5 | -0.6355 | 0.00855 | -0.0316 | -74.3275
-7 | -0.5822 | 0.00831 | -0.0315 | -70.0602
-6.5 | -0.5286 | 0.00801 | -0.0314 | -65.9925
-6 | -0.4739 | 0.00775 | -0.0315 | -61.1484
-5.5 | -0.4183 | 0.00754 | -0.0318 | -55.4775
-5 | -0.3625 | 0.00734 | -0.0321 | -49.3869
-4.5 | -0.3061 | 0.00713 | -0.0325 | -42.9313
-4 | -0.2491 | 0.00692 | -0.033 | -35.9971
-3.5 | -0.1918 | 0.00672 | -0.0336 | -28.5417
-3 | -0.1355 | 0.00646 | -0.0341 | -20.9752
-2 | -0.0299 | 0.00532 | -0.034 | -5.6203
-1.5 | 0.0207 | 0.00444 | -0.0337 | 4.6622
-1 | 0.0774 | 0.00407 | -0.0343 | 19.0172
-0.5 | 0.1367 | 0.00394 | -0.0353 | 34.6954
0 | 0.1966 | 0.0039 | -0.0364 | 50.4103
0.5 | 0.2567 | 0.00389 | -0.0376 | 65.9897
1 | 0.3175 | 0.00388 | -0.0389 | 81.8299
1.5 | 0.3774 | 0.00392 | -0.04 | 96.2755
2 | 0.4379 | 0.00396 | -0.0412 | 110.5808
2.5 | 0.4966 | 0.00407 | -0.0422 | 122.0147
3 | 0.5557 | 0.00418 | -0.0432 | 132.9426
3.5 | 0.6133 | 0.00437 | -0.0439 | 140.3432
4 | 0.6666 | 0.00477 | -0.044 | 139.7484
4.5 | 0.7053 | 0.00593 | -0.0415 | 118.9376
5.5 | 0.7926 | 0.00727 | -0.0382 | 109.0234
6 | 0.8355 | 0.00781 | -0.0364 | 106.9782
6.5 | 0.8761 | 0.00829 | -0.0341 | 105.6815
7 | 0.9075 | 0.00872 | -0.0299 | 104.0711
8 | 0.9584 | 0.01001 | -0.0201 | 95.7443
8.5 | 0.9831 | 0.0109 | -0.0158 | 90.1927
9 | 1.0102 | 0.01186 | -0.0121 | 85.1771
9.5 | 1.0365 | 0.01295 | -0.0085 | 80.0386
10 | 1.0643 | 0.01406 | -0.0054 | 75.697
10.5 | 1.094 | 0.01516 | -0.0028 | 72.1636
11 | 1.1222 | 0.01641 | -0.0001 | 68.3851
11.5 | 1.1523 | 0.01761 | 0.0021 | 65.4344
12 | 1.1814 | 0.01891 | 0.0044 | 62.4749
12.5 | 1.2096 | 0.0203 | 0.0066 | 59.5862
13 | 1.2381 | 0.02175 | 0.0086 | 56.9241
13.5 | 1.2648 | 0.02332 | 0.0106 | 54.2367
14 | 1.2896 | 0.02489 | 0.013 | 51.812
14.5 | 1.346 | 0.02683 | 0.0083 | 50.1677
15 | 1.4317 | 0.02904 | -0.0024 | 49.301
17 | 1.5539 | 0.0388 | -0.0033 | 40.049
17.5 | 1.5751 | 0.04156 | -0.0025 | 37.8994
18 | 1.5952 | 0.04438 | -0.0016 | 35.9441
18.5 | 1.6122 | 0.04758 | -0.0008 | 33.884
19 | 1.6289 | 0.05088 | -0.0001 | 32.0145
19.5 | 1.6425 | 0.05439 | 0.0006 | 30.1986
20 | 1.6544 | 0.05818 | 0.0012 | 28.4359

## 101. Re 8M Mach 0.25 (1)
BIGFOIL.COM POLAR EXPORT
GA 40-219
GA 40-219 |  |  |  | Cl Max: | 1.531 | at alpha= | 13.5 | deg
JavaFoil+Calcfoil stall+Eppler ext transition |  |  |  | L/D Max: | 131.883 | at alpha= | 3.5 | deg
Re: | 8000000 |  |  | Cd Min: | 0.00459 | at alpha= | 0 | deg
Mach: | 0.25 |  |  | Cl=0 at alpha= | -1.6797 | deg
|  |  |  | @ Cl=0.1, Cd= | 0.0046677
|  |  |  | @ Cl=0.4, Cd= | 0.0048185
|  |  |  | @ Cl=0.6, Cd= | 0.0050686
alpha (deg) | Cl | Cd | Cm | Cl/Cd
-17 | -0.55 | 0.11797 | 0.004 | -4.665
-16.5 | -0.595 | 0.11496 | 0.003 | -5.177
-16 | -0.638 | 0.10851 | 0.002 | -5.879
-15.5 | -0.682 | 0.09655 | 0.002 | -7.06
-15 | -0.787 | 0.04279 | 0.001 | -18.386
-14.5 | -0.845 | 0.02917 | 0 | -28.965
-14 | -0.871 | 0.02833 | -0.001 | -30.749
-13.5 | -0.907 | 0.02265 | -0.002 | -40.023
-13 | -0.93 | 0.01959 | -0.003 | -47.469
-12.5 | -0.943 | 0.01767 | -0.004 | -53.378
-12 | -0.948 | 0.01621 | -0.005 | -58.488
-11.5 | -0.946 | 0.01483 | -0.007 | -63.771
-11 | -0.935 | 0.01397 | -0.008 | -66.978
-10.5 | -0.919 | 0.01312 | -0.009 | -69.986
-10 | -0.895 | 0.01233 | -0.01 | -72.628
-9.5 | -0.867 | 0.01164 | -0.011 | -74.433
-9 | -0.832 | 0.01099 | -0.013 | -75.73
-8.5 | -0.794 | 0.01008 | -0.014 | -78.762
-8 | -0.75 | 0.00957 | -0.015 | -78.405
-7.5 | -0.703 | 0.00973 | -0.017 | -72.249
-7 | -0.652 | 0.00934 | -0.018 | -69.857
-6.5 | -0.599 | 0.00897 | -0.019 | -66.749
-6 | -0.542 | 0.00869 | -0.021 | -62.3
-5.5 | -0.482 | 0.00845 | -0.022 | -57.107
-5 | -0.421 | 0.00794 | -0.023 | -53.107
-4.5 | -0.36 | 0.00791 | -0.024 | -45.468
-4 | -0.297 | 0.00745 | -0.026 | -39.817
-3.5 | -0.234 | 0.00728 | -0.027 | -32.094
-3 | -0.17 | 0.00707 | -0.028 | -23.999
-2.5 | -0.106 | 0.00472 | -0.03 | -22.404
-2 | -0.041 | 0.00469 | -0.031 | -8.783
-1.5 | 0.023 | 0.00466 | -0.032 | 5.03
-1 | 0.088 | 0.00464 | -0.034 | 19.026
-0.5 | 0.153 | 0.00479 | -0.035 | 31.905
0 | 0.22 | 0.00459 | -0.036 | 47.842
0.5 | 0.285 | 0.00483 | -0.038 | 59.005
1 | 0.35 | 0.00488 | -0.039 | 71.826
1.5 | 0.415 | 0.0048 | -0.04 | 86.555
2 | 0.481 | 0.0048 | -0.042 | 100.236
2.5 | 0.546 | 0.00516 | -0.043 | 105.753
3 | 0.611 | 0.00505 | -0.044 | 121.053
3.5 | 0.676 | 0.00513 | -0.046 | 131.883
4 | 0.738 | 0.0063 | -0.047 | 117.217
4.5 | 0.802 | 0.00703 | -0.048 | 114.153
5 | 0.865 | 0.00773 | -0.05 | 111.922
5.5 | 0.916 | 0.0088 | -0.05 | 104.005
6 | 0.971 | 0.00998 | -0.051 | 97.358
6.5 | 1.028 | 0.01034 | -0.052 | 99.419
7 | 1.085 | 0.0109 | -0.054 | 99.529
7.5 | 1.139 | 0.01216 | -0.055 | 93.634
8 | 1.192 | 0.01299 | -0.056 | 91.758
8.5 | 1.244 | 0.01366 | -0.057 | 91.065
9 | 1.292 | 0.01439 | -0.058 | 89.82
9.5 | 1.337 | 0.0151 | -0.059 | 88.522
10 | 1.377 | 0.01594 | -0.06 | 86.395
10.5 | 1.414 | 0.01679 | -0.061 | 84.261
11 | 1.447 | 0.01772 | -0.062 | 81.671
11.5 | 1.475 | 0.01871 | -0.063 | 78.867
12 | 1.498 | 0.0198 | -0.065 | 75.677
12.5 | 1.514 | 0.02178 | -0.065 | 69.527
13 | 1.525 | 0.02309 | -0.066 | 66.055
13.5 | 1.531 | 0.02456 | -0.067 | 62.336
14 | 1.53 | 0.02621 | -0.068 | 58.366
14.5 | 1.522 | 0.02791 | -0.069 | 54.531
15 | 1.507 | 0.03003 | -0.07 | 50.193
15.5 | 1.486 | 0.0319 | -0.071 | 46.593
16 | 1.458 | 0.03472 | -0.072 | 41.988
16.5 | 1.423 | 0.03722 | -0.073 | 38.235
17 | 1.382 | 0.04025 | -0.073 | 34.345
17.5 | 1.335 | 0.04389 | -0.074 | 30.423
18 | 1.282 | 0.04788 | -0.075 | 26.775
18.5 | 1.224 | 0.05251 | -0.075 | 23.302

## 102. Re 8M Mach 0.25 (2)
BIGFOIL.COM POLAR EXPORT
GA 40-219
GA 40-219 |  |  |  | Cl Max: | 1.6259 | at alpha= | 20 | deg
XFOIL ncrit=9 |  |  |  | L/D Max: | 144.477 | at alpha= | 3.5 | deg
Re: | 8000000 |  |  | Cd Min: | 0.07125 | at alpha= | 20 | deg
Mach: | 0.25 |  |  | Cl=0 at alpha= | -1.7129 | deg
|  |  |  | @ Cl=0.1, Cd= | 0.0040617
|  |  |  | @ Cl=0.4, Cd= | 0.0039644
|  |  |  | @ Cl=0.6, Cd= | 0.004287
alpha (deg) | Cl | Cd | Cm | Cl/Cd
-20 | -1.3014 | 0.06119 | -0.0907 | -21.2682
-19.5 | -1.302 | 0.05527 | -0.092 | -23.5571
-19 | -1.3068 | 0.04918 | -0.0929 | -26.5718
-18.5 | -1.3057 | 0.04398 | -0.0931 | -29.6885
-18 | -1.2909 | 0.04021 | -0.0925 | -32.104
-17.5 | -1.2847 | 0.03599 | -0.0914 | -35.696
-17 | -1.2707 | 0.03257 | -0.09 | -39.0144
-16.5 | -1.2528 | 0.02963 | -0.0882 | -42.2815
-16 | -1.231 | 0.02713 | -0.0861 | -45.3741
-15.5 | -1.2074 | 0.02487 | -0.0839 | -48.5485
-15 | -1.1835 | 0.0228 | -0.0813 | -51.9079
-14.5 | -1.1556 | 0.02102 | -0.0787 | -54.9762
-14 | -1.1267 | 0.01943 | -0.076 | -57.9876
-13.5 | -1.0999 | 0.01779 | -0.0728 | -61.8269
-13 | -1.0733 | 0.01628 | -0.0694 | -65.9275
-12.5 | -1.0411 | 0.01509 | -0.0662 | -68.9927
-12 | -1.0074 | 0.01405 | -0.0631 | -71.7011
-11.5 | -0.971 | 0.01319 | -0.0601 | -73.6164
-11 | -0.9356 | 0.01234 | -0.0568 | -75.8185
-10.5 | -0.9 | 0.01161 | -0.0533 | -77.5194
-10 | -0.8655 | 0.01089 | -0.0495 | -79.4766
-9.5 | -0.8312 | 0.01031 | -0.0454 | -80.6208
-9 | -0.7973 | 0.00993 | -0.0408 | -80.292
-8.5 | -0.7506 | 0.00955 | -0.0387 | -78.5969
-8 | -0.7016 | 0.00916 | -0.037 | -76.5939
-7.5 | -0.65 | 0.00882 | -0.0358 | -73.6961
-7 | -0.5961 | 0.00852 | -0.0351 | -69.9648
-6.5 | -0.5406 | 0.00824 | -0.0347 | -65.6068
-6 | -0.4854 | 0.00793 | -0.0343 | -61.2106
-5.5 | -0.4288 | 0.00769 | -0.0342 | -55.7607
-5 | -0.3711 | 0.00749 | -0.0343 | -49.5461
-4.5 | -0.3132 | 0.00723 | -0.0345 | -43.3195
-4 | -0.2544 | 0.00702 | -0.0349 | -36.2393
-3.5 | -0.1956 | 0.00682 | -0.0353 | -28.6804
-3 | -0.1373 | 0.00659 | -0.0357 | -20.8346
-2.5 | -0.0829 | 0.00607 | -0.0355 | -13.6573
-2 | -0.0294 | 0.00538 | -0.0353 | -5.4647
-1.5 | 0.0218 | 0.00444 | -0.0348 | 4.9099
-1 | 0.0805 | 0.0041 | -0.0354 | 19.6341
-0.5 | 0.1416 | 0.00398 | -0.0364 | 35.5779
0 | 0.2036 | 0.00395 | -0.0376 | 51.5443
0.5 | 0.2661 | 0.00392 | -0.0388 | 67.8827
1 | 0.3291 | 0.00392 | -0.0401 | 83.9541
1.5 | 0.3909 | 0.00396 | -0.0413 | 98.7121
2 | 0.4537 | 0.00399 | -0.0426 | 113.7093
2.5 | 0.5148 | 0.0041 | -0.0436 | 125.561
3 | 0.5757 | 0.00421 | -0.0445 | 136.7458
3.5 | 0.6357 | 0.0044 | -0.0453 | 144.4773
4 | 0.6906 | 0.00481 | -0.0452 | 143.5759
4.5 | 0.7282 | 0.00599 | -0.0421 | 121.5693
5 | 0.7701 | 0.00679 | -0.0397 | 113.4168
5.5 | 0.8096 | 0.00749 | -0.0369 | 108.0908
6 | 0.8477 | 0.00809 | -0.0336 | 104.7837
6.5 | 0.8699 | 0.00861 | -0.0272 | 101.0337
7 | 0.8953 | 0.00932 | -0.0218 | 96.0622
8 | 0.9509 | 0.01108 | -0.0132 | 85.8213
8.5 | 0.9756 | 0.01224 | -0.0088 | 79.7059
9 | 1.0003 | 0.01356 | -0.0048 | 73.7684
9.5 | 1.0283 | 0.01485 | -0.0015 | 69.2458
10 | 1.0561 | 0.01621 | 0.0017 | 65.1511
10.5 | 1.0878 | 0.01748 | 0.0042 | 62.2311
11 | 1.1161 | 0.01897 | 0.007 | 58.835
11.5 | 1.1456 | 0.02048 | 0.0095 | 55.9375
12 | 1.1742 | 0.02211 | 0.0119 | 53.1072
12.5 | 1.2064 | 0.0236 | 0.0139 | 51.1186
13 | 1.2348 | 0.02538 | 0.0161 | 48.6525
13.5 | 1.2608 | 0.02733 | 0.0183 | 46.1325
14 | 1.2854 | 0.02923 | 0.0209 | 43.9754
14.5 | 1.3533 | 0.03158 | 0.0145 | 42.8531
15 | 1.4361 | 0.03466 | 0.0044 | 41.4339
17 | 1.5502 | 0.04648 | 0.0055 | 33.352
17.5 | 1.5682 | 0.04998 | 0.0066 | 31.3766
18 | 1.5848 | 0.05364 | 0.0077 | 29.5451
18.5 | 1.5953 | 0.05788 | 0.0087 | 27.5622
19 | 1.6108 | 0.06178 | 0.0095 | 26.0732
19.5 | 1.62 | 0.06628 | 0.0101 | 24.4418
20 | 1.6259 | 0.07125 | 0.0106 | 22.8196

## 103. Re 8M Mach 0.50 (1)
BIGFOIL.COM POLAR EXPORT
GA 40-219
GA 40-219 |  |  |  | Cl Max: | 1.35 | at alpha= | 9.5 | deg
JavaFoil+Calcfoil stall+Eppler ext transition |  |  |  | L/D Max: | 134.112 | at alpha= | 3.5 | deg
Re: | 8000000 |  |  | Cd Min: | 0.00491 | at alpha= | -1 | deg
Mach: | 0.5 |  |  | Cl=0 at alpha= | -1.6806 | deg
|  |  |  | @ Cl=0.1, Cd= | 0.0049124
|  |  |  | @ Cl=0.4, Cd= | 0.0050766
|  |  |  | @ Cl=0.6, Cd= | 0.0055338
alpha (deg) | Cl | Cd | Cm | Cl/Cd
-20 | -1.062 | 0.1471 | 0.009 | -7.219
-19.5 | -1.026 | 0.14774 | 0.008 | -6.945
-19 | -0.994 | 0.14523 | 0.007 | -6.848
-18.5 | -0.972 | 0.14789 | 0.007 | -6.576
-18 | -0.951 | 0.13256 | 0.006 | -7.173
-17.5 | -0.922 | 0.12756 | 0.005 | -7.224
-17 | -0.889 | 0.12496 | 0.004 | -7.113
-16.5 | -0.856 | 0.12249 | 0.003 | -6.988
-16 | -0.826 | 0.11989 | 0.003 | -6.887
-15.5 | -0.797 | 0.11295 | 0.002 | -7.055
-15 | -0.767 | 0.10906 | 0.001 | -7.031
-14.5 | -0.738 | 0.1056 | 0 | -6.993
-14 | -0.71 | 0.10822 | 0 | -6.564
-13.5 | -0.683 | 0.09706 | -0.001 | -7.035
-13 | -0.654 | 0.09074 | -0.002 | -7.203
-12.5 | -0.625 | 0.08392 | -0.003 | -7.449
-12 | -0.597 | 0.07828 | -0.003 | -7.626
-11.5 | -0.57 | 0.07227 | -0.004 | -7.884
-11 | -0.637 | 0.01933 | -0.008 | -32.943
-10.5 | -0.607 | 0.01731 | -0.01 | -35.046
-10 | -0.482 | 0.06181 | -0.006 | -7.806
-9.5 | -0.541 | 0.01615 | -0.013 | -33.459
-9 | -0.509 | 0.01412 | -0.014 | -36.035
-8.5 | -0.396 | 0.0522 | -0.009 | -7.595
-8 | -0.632 | 0.0133 | -0.017 | -47.497
-7.5 | -0.685 | 0.01192 | -0.018 | -57.434
-7 | -0.671 | 0.01072 | -0.02 | -62.558
-6.5 | -0.633 | 0.01067 | -0.021 | -59.376
-6 | -0.584 | 0.01004 | -0.023 | -58.173
-5.5 | -0.526 | 0.00923 | -0.024 | -57.021
-5 | -0.463 | 0.00917 | -0.026 | -50.508
-4.5 | -0.398 | 0.00878 | -0.027 | -45.272
-4 | -0.33 | 0.0084 | -0.029 | -39.243
-3.5 | -0.26 | 0.00805 | -0.03 | -32.298
-3 | -0.189 | 0.00786 | -0.032 | -24.082
-2.5 | -0.118 | 0.00537 | -0.033 | -21.957
-2 | -0.046 | 0.00501 | -0.035 | -9.178
-1.5 | 0.026 | 0.00493 | -0.036 | 5.312
-1 | 0.099 | 0.00491 | -0.038 | 20.094
-0.5 | 0.171 | 0.00508 | -0.039 | 33.668
0 | 0.245 | 0.00504 | -0.041 | 48.723
0.5 | 0.319 | 0.00513 | -0.042 | 62.028
1 | 0.392 | 0.00507 | -0.044 | 77.241
1.5 | 0.465 | 0.00513 | -0.045 | 90.54
2 | 0.537 | 0.00518 | -0.047 | 103.711
2.5 | 0.61 | 0.00559 | -0.048 | 109.192
3 | 0.683 | 0.00572 | -0.05 | 119.439
3.5 | 0.756 | 0.00564 | -0.051 | 134.112
4 | 0.813 | 0.00725 | -0.052 | 112.132
4.5 | 0.876 | 0.00858 | -0.053 | 102.163
5 | 0.942 | 0.00963 | -0.054 | 97.764
5.5 | 1.004 | 0.0116 | -0.055 | 86.534
6 | 1.067 | 0.0124 | -0.057 | 86.083
6.5 | 1.127 | 0.0132 | -0.058 | 85.351
7 | 1.183 | 0.01491 | -0.059 | 79.328
7.5 | 1.235 | 0.01569 | -0.06 | 78.735
8 | 1.283 | 0.01677 | -0.062 | 76.502
8.5 | 1.323 | 0.018 | -0.063 | 73.474
9 | 1.348 | 0.01937 | -0.064 | 69.594
9.5 | 1.35 | 0.0211 | -0.065 | 63.966
10 | 1.309 | 0.02406 | -0.066 | 54.418
10.5 | 1.137 | 0.02668 | -0.067 | 42.629
11 | 0.86 | 0.0302 | -0.068 | 28.466
11.5 | 0.891 | 0.03188 | -0.069 | 27.939
12 | 0.916 | 0.03472 | -0.07 | 26.377
12.5 | 0.933 | 0.04297 | -0.069 | 21.703
13 | 0.965 | 0.04635 | -0.07 | 20.824
13.5 | 0.975 | 0.05917 | -0.069 | 16.484
14 | 0.914 | 0.10193 | -0.05 | 8.971
14.5 | 0.993 | 0.08004 | -0.065 | 12.41

## 104. Re 8M Mach 0.50 (2)
BIGFOIL.COM POLAR EXPORT
GA 40-219
GA 40-219 |  |  |  | Cl Max: | 1.3561 | at alpha= | 15.5 | deg
XFOIL ncrit=9 |  |  |  | L/D Max: | 160.392 | at alpha= | 3.5 | deg
Re: | 8000000 |  |  | Cd Min: | 0.10874 | at alpha= | -14.5 | deg
Mach: | 0.5 |  |  | Cl=0 at alpha= | -1.7702 | deg
|  |  |  | @ Cl=0.1, Cd= | 0.0042772
|  |  |  | @ Cl=0.4, Cd= | 0.0041387
|  |  |  | @ Cl=0.6, Cd= | 0.0042878
alpha (deg) | Cl | Cd | Cm | Cl/Cd
-14.5 | -0.4964 | 0.10874 | -0.075 | -4.565
-14 | -0.507 | 0.09678 | -0.0823 | -5.2387
-13.5 | -0.5303 | 0.08274 | -0.0917 | -6.4092
-13 | -0.5519 | 0.07045 | -0.1002 | -7.8339
-12.5 | -0.5782 | 0.05946 | -0.1068 | -9.7242
-12 | -0.6055 | 0.05003 | -0.1108 | -12.1027
-11.5 | -0.6366 | 0.04149 | -0.1124 | -15.3435
-11 | -0.6665 | 0.03417 | -0.1112 | -19.5054
-10.5 | -0.6941 | 0.02778 | -0.1075 | -24.9856
-10 | -0.7223 | 0.02196 | -0.1011 | -32.8916
-9.5 | -0.7272 | 0.01819 | -0.094 | -39.978
-9 | -0.717 | 0.01551 | -0.087 | -46.2282
-8.5 | -0.6959 | 0.0135 | -0.0805 | -51.5481
-8 | -0.6636 | 0.01204 | -0.0748 | -55.1163
-7.5 | -0.6235 | 0.01099 | -0.0697 | -56.7334
-7 | -0.5848 | 0.01006 | -0.0643 | -58.1312
-6.5 | -0.5432 | 0.00937 | -0.0592 | -57.9723
-6 | -0.5048 | 0.00889 | -0.0532 | -56.7829
-5.5 | -0.4538 | 0.00849 | -0.0494 | -53.4511
-5 | -0.3956 | 0.00812 | -0.0472 | -48.7192
-4.5 | -0.3338 | 0.00784 | -0.0457 | -42.5765
-4 | -0.271 | 0.00756 | -0.0447 | -35.8466
-3.5 | -0.2056 | 0.0073 | -0.0443 | -28.1644
-3 | -0.14 | 0.00704 | -0.0441 | -19.8864
-2.5 | -0.0755 | 0.00673 | -0.0438 | -11.2184
-2 | -0.0233 | 0.0058 | -0.0418 | -4.0172
-1.5 | 0.0274 | 0.00464 | -0.0399 | 5.9052
-1 | 0.0935 | 0.00429 | -0.0403 | 21.7949
-0.5 | 0.1643 | 0.00415 | -0.0414 | 39.5904
0 | 0.2363 | 0.0041 | -0.0428 | 57.6341
0.5 | 0.3088 | 0.00411 | -0.0443 | 75.1338
1 | 0.3808 | 0.00412 | -0.0457 | 92.4272
1.5 | 0.4526 | 0.00419 | -0.047 | 108.0191
2 | 0.5255 | 0.0042 | -0.0484 | 125.119
2.5 | 0.5966 | 0.00428 | -0.0495 | 139.3925
3 | 0.6667 | 0.00444 | -0.0502 | 150.1577
3.5 | 0.7362 | 0.00459 | -0.0508 | 160.3922
4 | 0.7988 | 0.00499 | -0.05 | 160.0802
4.5 | 0.8277 | 0.00624 | -0.0435 | 132.6442
5 | 0.8158 | 0.00754 | -0.0295 | 108.1963
5.5 | 0.8213 | 0.00894 | -0.0197 | 91.868
6 | 0.8251 | 0.01087 | -0.0108 | 75.9062
6.5 | 0.8418 | 0.01276 | -0.0044 | 65.9718
7 | 0.8661 | 0.01455 | 0.0007 | 59.5258
7.5 | 0.8923 | 0.01639 | 0.0053 | 54.4417
8 | 0.9191 | 0.01831 | 0.0097 | 50.1966
8.5 | 0.9397 | 0.02065 | 0.0144 | 45.5061
9 | 0.9636 | 0.02298 | 0.0185 | 41.9321
9.5 | 0.9955 | 0.02512 | 0.0218 | 39.6298
10 | 1.0298 | 0.02719 | 0.0248 | 37.8742
10.5 | 1.0639 | 0.02941 | 0.0278 | 36.1748
11 | 1.0987 | 0.03173 | 0.0306 | 34.6265
11.5 | 1.1311 | 0.03428 | 0.0334 | 32.9959
12 | 1.1671 | 0.03676 | 0.036 | 31.7492
12.5 | 1.2003 | 0.03953 | 0.0386 | 30.3643
13 | 1.2311 | 0.04261 | 0.0412 | 28.8923
13.5 | 1.2604 | 0.04589 | 0.0437 | 27.4657
14 | 1.2878 | 0.04942 | 0.0463 | 26.0583
14.5 | 1.304 | 0.05332 | 0.0498 | 24.4561
15 | 1.3488 | 0.06133 | 0.042 | 21.9925
15.5 | 1.3561 | 0.07174 | 0.0352 | 18.903
16 | 1.3453 | 0.08376 | 0.0278 | 16.0614

## 105. Re 10M Mach 0.00 (1)
BIGFOIL.COM POLAR EXPORT
GA 40-219
GA 40-219 |  |  |  | Cl Max: | 1.627 | at alpha= | 16 | deg
JavaFoil+Calcfoil stall+Eppler ext transition |  |  |  | L/D Max: | 114.015 | at alpha= | 3.5 | deg
Re: | 10000000 |  |  | Cd Min: | 0.00454 | at alpha= | -1.5 | deg
Mach: | 0 |  |  | Cl=0 at alpha= | -1.6825 | deg
|  |  |  | @ Cl=0.1, Cd= | 0.0045752
|  |  |  | @ Cl=0.4, Cd= | 0.0047384
|  |  |  | @ Cl=0.6, Cd= | 0.0054606
alpha (deg) | Cl | Cd | Cm | Cl/Cd
-19.5 | -0.839 | 0.12383 | 0.008 | -6.774
-19 | -0.858 | 0.11552 | 0.007 | -7.425
-18.5 | -0.957 | 0.04665 | 0.008 | -20.526
-18 | -0.971 | 0.04558 | 0.007 | -21.302
-17.5 | -1.004 | 0.03475 | 0.007 | -28.882
-17 | -1.023 | 0.03054 | 0.006 | -33.504
-16.5 | -1.039 | 0.02706 | 0.005 | -38.398
-16 | -1.045 | 0.02672 | 0.004 | -39.103
-15.5 | -1.061 | 0.02231 | 0.003 | -47.576
-15 | -1.065 | 0.02116 | 0.002 | -50.341
-14.5 | -1.069 | 0.01881 | 0 | -56.823
-14 | -1.066 | 0.01776 | -0.001 | -60.048
-13.5 | -1.061 | 0.01655 | -0.002 | -64.091
-13 | -1.052 | 0.01543 | -0.003 | -68.142
-12.5 | -1.038 | 0.01446 | -0.004 | -71.768
-12 | -1.02 | 0.01362 | -0.005 | -74.906
-11.5 | -0.998 | 0.01285 | -0.006 | -77.69
-11 | -0.972 | 0.01213 | -0.008 | -80.178
-10.5 | -0.942 | 0.0115 | -0.009 | -81.922
-10 | -0.909 | 0.01131 | -0.01 | -80.311
-9.5 | -0.872 | 0.01039 | -0.011 | -83.888
-9 | -0.832 | 0.00961 | -0.012 | -86.571
-8.5 | -0.788 | 0.00916 | -0.014 | -86.051
-8 | -0.741 | 0.0088 | -0.015 | -84.265
-7.5 | -0.691 | 0.00895 | -0.016 | -77.244
-7 | -0.638 | 0.00865 | -0.017 | -73.811
-6.5 | -0.583 | 0.00775 | -0.019 | -75.235
-6 | -0.527 | 0.00813 | -0.02 | -64.773
-5.5 | -0.469 | 0.00789 | -0.021 | -59.416
-5 | -0.409 | 0.00761 | -0.022 | -53.787
-4.5 | -0.349 | 0.00743 | -0.024 | -46.916
-4 | -0.288 | 0.00703 | -0.025 | -40.928
-3.5 | -0.226 | 0.00688 | -0.026 | -32.88
-3 | -0.164 | 0.00677 | -0.028 | -24.307
-2.5 | -0.102 | 0.00513 | -0.029 | -19.955
-2 | -0.04 | 0.00489 | -0.03 | -8.169
-1.5 | 0.023 | 0.00454 | -0.031 | 5.003
-1 | 0.085 | 0.00458 | -0.033 | 18.636
-0.5 | 0.148 | 0.00456 | -0.034 | 32.466
0 | 0.213 | 0.00467 | -0.035 | 45.565
0.5 | 0.276 | 0.00464 | -0.037 | 59.4
1 | 0.339 | 0.00469 | -0.038 | 72.22
1.5 | 0.402 | 0.00474 | -0.039 | 84.844
2 | 0.465 | 0.00493 | -0.04 | 94.498
2.5 | 0.529 | 0.00501 | -0.042 | 105.592
3 | 0.592 | 0.00542 | -0.043 | 109.091
3.5 | 0.655 | 0.00574 | -0.044 | 114.015
4 | 0.715 | 0.00664 | -0.046 | 107.605
4.5 | 0.777 | 0.00707 | -0.047 | 109.859
5 | 0.839 | 0.00761 | -0.048 | 110.205
5.5 | 0.9 | 0.00839 | -0.049 | 107.241
6 | 0.949 | 0.0092 | -0.05 | 103.138
6.5 | 1.005 | 0.00948 | -0.051 | 106.011
7 | 1.059 | 0.00994 | -0.052 | 106.537
7.5 | 1.111 | 0.01102 | -0.053 | 100.824
8 | 1.165 | 0.01153 | -0.054 | 101.02
8.5 | 1.217 | 0.01225 | -0.055 | 99.306
9 | 1.266 | 0.01289 | -0.057 | 98.241
9.5 | 1.313 | 0.01344 | -0.058 | 97.648
10 | 1.357 | 0.01411 | -0.059 | 96.154
10.5 | 1.398 | 0.01481 | -0.06 | 94.427
11 | 1.437 | 0.01549 | -0.061 | 92.76
11.5 | 1.472 | 0.0163 | -0.062 | 90.305
12 | 1.504 | 0.01723 | -0.063 | 87.31
12.5 | 1.531 | 0.01865 | -0.064 | 82.103
13 | 1.557 | 0.0197 | -0.065 | 79.031
13.5 | 1.578 | 0.02079 | -0.066 | 75.905
14 | 1.595 | 0.02196 | -0.067 | 72.62
14.5 | 1.609 | 0.0231 | -0.068 | 69.628
15 | 1.619 | 0.02454 | -0.069 | 65.962
15.5 | 1.624 | 0.02612 | -0.07 | 62.192
16 | 1.627 | 0.02773 | -0.07 | 58.672
16.5 | 1.625 | 0.02942 | -0.071 | 55.259
17 | 1.621 | 0.03127 | -0.072 | 51.828
17.5 | 1.613 | 0.03296 | -0.073 | 48.948
18 | 1.601 | 0.03509 | -0.074 | 45.64
18.5 | 1.587 | 0.03714 | -0.074 | 42.742
19 | 1.571 | 0.03963 | -0.075 | 39.628
19.5 | 1.551 | 0.04225 | -0.076 | 36.708
20 | 1.529 | 0.04516 | -0.077 | 33.861

## 106. Re 10M Mach 0.00 (2)
BIGFOIL.COM POLAR EXPORT
GA 40-219
GA 40-219 |  |  |  | Cl Max: | 1.6864 | at alpha= | 20 | deg
XFOIL ncrit=9 |  |  |  | L/D Max: | 134.967 | at alpha= | 3.5 | deg
Re: | 10000000 |  |  | Cd Min: | 0.05372 | at alpha= | 20 | deg
Mach: | 0 |  |  | Cl=0 at alpha= | -1.7429 | deg
|  |  |  | @ Cl=0.1, Cd= | 0.0039507
|  |  |  | @ Cl=0.4, Cd= | 0.0037967
|  |  |  | @ Cl=0.6, Cd= | 0.004454
alpha (deg) | Cl | Cd | Cm | Cl/Cd
-20 | -1.4472 | 0.03526 | -0.0776 | -41.0437
-19.5 | -1.4309 | 0.03262 | -0.0766 | -43.8657
-18.5 | -1.3942 | 0.02781 | -0.0742 | -50.133
-18 | -1.3719 | 0.0258 | -0.0729 | -53.1744
-17.5 | -1.3497 | 0.02389 | -0.0713 | -56.4964
-17 | -1.3247 | 0.02226 | -0.0696 | -59.5103
-16.5 | -1.2999 | 0.02068 | -0.0677 | -62.8578
-16 | -1.2728 | 0.0193 | -0.0657 | -65.9482
-15.5 | -1.2435 | 0.01809 | -0.0638 | -68.7396
-15 | -1.2141 | 0.01692 | -0.0617 | -71.7553
-14.5 | -1.1861 | 0.01577 | -0.0592 | -75.2124
-14 | -1.1572 | 0.01469 | -0.0565 | -78.7747
-13.5 | -1.1263 | 0.01377 | -0.0539 | -81.7938
-13 | -1.0956 | 0.01291 | -0.0511 | -84.8644
-12.5 | -1.0618 | 0.0122 | -0.0485 | -87.0328
-12 | -1.0278 | 0.01159 | -0.0457 | -88.6799
-11.5 | -0.9928 | 0.01105 | -0.0429 | -89.8462
-11 | -0.9608 | 0.01053 | -0.0393 | -91.2441
-10.5 | -0.9316 | 0.0101 | -0.0348 | -92.2376
-10 | -0.8881 | 0.00971 | -0.0331 | -91.4624
-9.5 | -0.8413 | 0.00938 | -0.0319 | -89.6908
-9 | -0.7921 | 0.00906 | -0.0312 | -87.4283
-8.5 | -0.7416 | 0.00876 | -0.0307 | -84.6575
-8 | -0.6907 | 0.00844 | -0.0302 | -81.8365
-7.5 | -0.6382 | 0.00817 | -0.03 | -78.1151
-7 | -0.5842 | 0.00792 | -0.0301 | -73.7626
-6.5 | -0.5297 | 0.00768 | -0.0303 | -68.9714
-6 | -0.4751 | 0.00744 | -0.0305 | -63.8575
-5.5 | -0.4197 | 0.00724 | -0.0308 | -57.9696
-5 | -0.3632 | 0.00705 | -0.0313 | -51.5177
-4.5 | -0.3068 | 0.00683 | -0.0318 | -44.9195
-4 | -0.2498 | 0.00665 | -0.0324 | -37.5639
-3.5 | -0.1928 | 0.00647 | -0.0331 | -29.7991
-3 | -0.136 | 0.00627 | -0.0336 | -21.6906
-2.5 | -0.0809 | 0.00588 | -0.034 | -13.7585
-2 | -0.027 | 0.00535 | -0.0342 | -5.0467
-1.5 | 0.0255 | 0.00467 | -0.0342 | 5.4604
-1 | 0.0784 | 0.00401 | -0.0343 | 19.5511
-0.5 | 0.1367 | 0.00385 | -0.0353 | 35.5065
0 | 0.196 | 0.00375 | -0.0364 | 52.2667
0.5 | 0.2563 | 0.00374 | -0.0376 | 68.5294
1 | 0.3157 | 0.00376 | -0.0387 | 83.9628
1.5 | 0.376 | 0.00376 | -0.0399 | 100
2 | 0.4349 | 0.00385 | -0.041 | 112.961
2.5 | 0.4929 | 0.00403 | -0.0419 | 122.3077
3 | 0.551 | 0.00416 | -0.0428 | 132.4519
3.5 | 0.606 | 0.00449 | -0.0432 | 134.9666
4 | 0.6539 | 0.00521 | -0.0424 | 125.5086
4.5 | 0.6962 | 0.0061 | -0.0406 | 114.1311
5 | 0.7429 | 0.00667 | -0.0396 | 111.3793
5.5 | 0.7884 | 0.0072 | -0.0383 | 109.5
6 | 0.8337 | 0.00766 | -0.0369 | 108.8381
6.5 | 0.8786 | 0.00806 | -0.0355 | 109.0074
7 | 0.9192 | 0.00848 | -0.0333 | 108.3962
7.5 | 0.9428 | 0.00894 | -0.0276 | 105.4586
8 | 0.9687 | 0.00955 | -0.0229 | 101.4346
8.5 | 0.9942 | 0.01034 | -0.0186 | 96.1509
9 | 1.0212 | 0.0112 | -0.0147 | 91.1786
9.5 | 1.0495 | 0.01212 | -0.0114 | 86.5924
10 | 1.0788 | 0.0131 | -0.0084 | 82.3511
10.5 | 1.1105 | 0.01403 | -0.006 | 79.1518
11 | 1.1397 | 0.01514 | -0.0034 | 75.2774
11.5 | 1.1688 | 0.0163 | -0.0009 | 71.7055
12 | 1.1986 | 0.01748 | 0.0013 | 68.5698
12.5 | 1.2292 | 0.01866 | 0.0032 | 65.8735
13 | 1.2569 | 0.02005 | 0.0054 | 62.6883
13.5 | 1.2826 | 0.0216 | 0.0075 | 59.3796
14 | 1.3097 | 0.02311 | 0.0094 | 56.6724
14.5 | 1.3359 | 0.02454 | 0.0116 | 54.4377
15 | 1.3915 | 0.02637 | 0.007 | 52.7683
15.5 | 1.4755 | 0.02878 | -0.004 | 51.2682
16.5 | 1.557 | 0.03324 | -0.008 | 46.8412
17 | 1.5803 | 0.03567 | -0.0071 | 44.3033
17.5 | 1.5996 | 0.03844 | -0.0061 | 41.6129
18 | 1.6211 | 0.04106 | -0.0052 | 39.4812
18.5 | 1.6405 | 0.04389 | -0.0044 | 37.3775
19 | 1.6572 | 0.04703 | -0.0037 | 35.2371
19.5 | 1.6705 | 0.05049 | -0.0029 | 33.0858
20 | 1.6864 | 0.05372 | -0.0024 | 31.3924

## 107. Re 10M Mach 0.10 (1)
BIGFOIL.COM POLAR EXPORT
GA 40-219
GA 40-219 |  |  |  | Cl Max: | 1.61 | at alpha= | 15.5 | deg
JavaFoil+Calcfoil stall+Eppler ext transition |  |  |  | L/D Max: | 114.431 | at alpha= | 3.5 | deg
Re: | 10000000 |  |  | Cd Min: | 0.00454 | at alpha= | -0.5 | deg
Mach: | 0.1 |  |  | Cl=0 at alpha= | -1.6825 | deg
|  |  |  | @ Cl=0.1, Cd= | 0.0045556
|  |  |  | @ Cl=0.4, Cd= | 0.0047768
|  |  |  | @ Cl=0.6, Cd= | 0.0054462
alpha (deg) | Cl | Cd | Cm | Cl/Cd
-19 | -0.8 | 0.1264 | 0.007 | -6.331
-18.5 | -0.89 | 0.05829 | 0.008 | -15.275
-18 | -0.901 | 0.06091 | 0.007 | -14.797
-17.5 | -0.953 | 0.03921 | 0.006 | -24.298
-17 | -0.978 | 0.03361 | 0.006 | -29.097
-16.5 | -1 | 0.02896 | 0.005 | -34.513
-16 | -1.008 | 0.02913 | 0.004 | -34.594
-15.5 | -1.03 | 0.02383 | 0.003 | -43.216
-15 | -1.039 | 0.02201 | 0.002 | -47.208
-14.5 | -1.047 | 0.01939 | 0 | -53.993
-14 | -1.048 | 0.01826 | -0.001 | -57.384
-13.5 | -1.046 | 0.01697 | -0.002 | -61.629
-13 | -1.039 | 0.01575 | -0.003 | -65.966
-12.5 | -1.028 | 0.01475 | -0.004 | -69.698
-12 | -1.013 | 0.01386 | -0.005 | -73.102
-11.5 | -0.993 | 0.01303 | -0.006 | -76.232
-11 | -0.969 | 0.0123 | -0.008 | -78.749
-10.5 | -0.941 | 0.01164 | -0.009 | -80.795
-10 | -0.908 | 0.01144 | -0.01 | -79.352
-9.5 | -0.872 | 0.01049 | -0.011 | -83.074
-9 | -0.832 | 0.00995 | -0.012 | -83.653
-8.5 | -0.789 | 0.00923 | -0.014 | -85.536
-8 | -0.743 | 0.00883 | -0.015 | -84.133
-7.5 | -0.693 | 0.00897 | -0.016 | -77.299
-7 | -0.641 | 0.00869 | -0.017 | -73.687
-6.5 | -0.586 | 0.00784 | -0.019 | -74.746
-6 | -0.529 | 0.00814 | -0.02 | -65.019
-5.5 | -0.471 | 0.00785 | -0.021 | -59.945
-5 | -0.411 | 0.00769 | -0.023 | -53.414
-4.5 | -0.35 | 0.0074 | -0.024 | -47.384
-4 | -0.289 | 0.00685 | -0.025 | -42.246
-3.5 | -0.227 | 0.00686 | -0.026 | -33.152
-3 | -0.165 | 0.00675 | -0.028 | -24.503
-2.5 | -0.103 | 0.00518 | -0.029 | -19.848
-2 | -0.04 | 0.00493 | -0.03 | -8.134
-1.5 | 0.023 | 0.00458 | -0.032 | 4.986
-1 | 0.086 | 0.00456 | -0.033 | 18.838
-0.5 | 0.149 | 0.00454 | -0.034 | 32.819
0 | 0.214 | 0.00464 | -0.035 | 46.042
0.5 | 0.277 | 0.00463 | -0.037 | 59.866
1 | 0.341 | 0.00473 | -0.038 | 71.979
1.5 | 0.404 | 0.00478 | -0.039 | 84.599
2 | 0.468 | 0.00497 | -0.041 | 94.224
2.5 | 0.531 | 0.00505 | -0.042 | 105.239
3 | 0.595 | 0.00542 | -0.043 | 109.74
3.5 | 0.658 | 0.00575 | -0.044 | 114.431
4 | 0.718 | 0.00669 | -0.046 | 107.384
4.5 | 0.781 | 0.00716 | -0.047 | 108.991
5 | 0.843 | 0.00768 | -0.048 | 109.767
5.5 | 0.904 | 0.00843 | -0.05 | 107.171
6 | 0.953 | 0.00928 | -0.05 | 102.602
6.5 | 1.009 | 0.00956 | -0.051 | 105.488
7 | 1.063 | 0.01005 | -0.052 | 105.853
7.5 | 1.116 | 0.01112 | -0.053 | 100.37
8 | 1.169 | 0.01166 | -0.055 | 100.302
8.5 | 1.221 | 0.01239 | -0.056 | 98.599
9 | 1.271 | 0.013 | -0.057 | 97.703
9.5 | 1.317 | 0.01361 | -0.058 | 96.778
10 | 1.361 | 0.01429 | -0.059 | 95.193
10.5 | 1.402 | 0.01498 | -0.06 | 93.586
11 | 1.439 | 0.01573 | -0.061 | 91.492
11.5 | 1.474 | 0.01656 | -0.062 | 89.029
12 | 1.505 | 0.01746 | -0.063 | 86.161
12.5 | 1.531 | 0.01897 | -0.064 | 80.703
13 | 1.554 | 0.02002 | -0.065 | 77.621
13.5 | 1.574 | 0.02115 | -0.066 | 74.421
14 | 1.589 | 0.02237 | -0.067 | 71.041
14.5 | 1.6 | 0.02359 | -0.068 | 67.849
15 | 1.608 | 0.02505 | -0.069 | 64.172
15.5 | 1.61 | 0.02678 | -0.07 | 60.134
16 | 1.61 | 0.02843 | -0.071 | 56.614
16.5 | 1.605 | 0.03017 | -0.071 | 53.188
17 | 1.596 | 0.03211 | -0.072 | 49.71
17.5 | 1.585 | 0.0339 | -0.073 | 46.741
18 | 1.569 | 0.0361 | -0.074 | 43.46
18.5 | 1.551 | 0.03843 | -0.075 | 40.345
19 | 1.529 | 0.04099 | -0.075 | 37.295
19.5 | 1.505 | 0.04391 | -0.076 | 34.274
20 | 1.477 | 0.04773 | -0.077 | 30.95

## 108. Re 10M Mach 0.10 (2)
BIGFOIL.COM POLAR EXPORT
GA 40-219
GA 40-219 |  |  |  | Cl Max: | 1.6813 | at alpha= | 20 | deg
XFOIL ncrit=9 |  |  |  | L/D Max: | 136.161 | at alpha= | 3.5 | deg
Re: | 10000000 |  |  | Cd Min: | 0.05613 | at alpha= | 20 | deg
Mach: | 0.1 |  |  | Cl=0 at alpha= | -1.7452 | deg
|  |  |  | @ Cl=0.1, Cd= | 0.0039561
|  |  |  | @ Cl=0.4, Cd= | 0.0037926
|  |  |  | @ Cl=0.6, Cd= | 0.004424
alpha (deg) | Cl | Cd | Cm | Cl/Cd
-20 | -1.4379 | 0.03771 | -0.0807 | -38.1305
-19.5 | -1.4235 | 0.03473 | -0.0798 | -40.9876
-19 | -1.4052 | 0.0321 | -0.0788 | -43.7757
-18.5 | -1.3898 | 0.02938 | -0.0775 | -47.3043
-18 | -1.3682 | 0.0272 | -0.0761 | -50.3015
-17.5 | -1.3467 | 0.0251 | -0.0745 | -53.6534
-17 | -1.3233 | 0.02326 | -0.0727 | -56.8917
-16.5 | -1.2987 | 0.02156 | -0.0707 | -60.2365
-16 | -1.272 | 0.02006 | -0.0687 | -63.4098
-15.5 | -1.2434 | 0.01874 | -0.0667 | -66.3501
-15 | -1.2144 | 0.01748 | -0.0645 | -69.4737
-14.5 | -1.1839 | 0.01636 | -0.0622 | -72.3655
-14 | -1.1553 | 0.0152 | -0.0594 | -76.0066
-13.5 | -1.125 | 0.01419 | -0.0567 | -79.2812
-13 | -1.0951 | 0.01323 | -0.0537 | -82.774
-12.5 | -1.0618 | 0.01246 | -0.051 | -85.2167
-12 | -1.0278 | 0.0118 | -0.0481 | -87.1017
-11.5 | -0.9921 | 0.01122 | -0.0453 | -88.4225
-11 | -0.9586 | 0.01068 | -0.0419 | -89.7566
-10.5 | -0.9291 | 0.01018 | -0.0375 | -91.2672
-10 | -0.8907 | 0.0098 | -0.0345 | -90.8878
-9.5 | -0.8445 | 0.00945 | -0.0331 | -89.3651
-9 | -0.7955 | 0.00912 | -0.0322 | -87.2259
-8.5 | -0.7447 | 0.00882 | -0.0316 | -84.4331
-8 | -0.6938 | 0.0085 | -0.031 | -81.6235
-7.5 | -0.6413 | 0.00822 | -0.0307 | -78.017
-7 | -0.5871 | 0.00795 | -0.0307 | -73.8491
-6.5 | -0.5322 | 0.00772 | -0.0308 | -68.9378
-6 | -0.4774 | 0.00748 | -0.0309 | -63.8235
-5.5 | -0.4217 | 0.00726 | -0.0312 | -58.0854
-5 | -0.3649 | 0.00706 | -0.0317 | -51.6856
-4.5 | -0.3082 | 0.00685 | -0.0322 | -44.9927
-4 | -0.2508 | 0.00667 | -0.0328 | -37.6012
-3.5 | -0.1936 | 0.00649 | -0.0333 | -29.8305
-3 | -0.1364 | 0.0063 | -0.0339 | -21.6508
-2.5 | -0.0808 | 0.00591 | -0.0343 | -13.6717
-2 | -0.0268 | 0.00536 | -0.0344 | -5
-1.5 | 0.0258 | 0.00467 | -0.0344 | 5.5246
-1 | 0.0789 | 0.00401 | -0.0345 | 19.6758
-0.5 | 0.1376 | 0.00386 | -0.0355 | 35.6477
0 | 0.1973 | 0.00376 | -0.0366 | 52.4734
0.5 | 0.258 | 0.00374 | -0.0378 | 68.984
1 | 0.3178 | 0.00376 | -0.0389 | 84.5213
1.5 | 0.3785 | 0.00376 | -0.0402 | 100.6649
2 | 0.4378 | 0.00385 | -0.0412 | 113.7143
2.5 | 0.4961 | 0.00403 | -0.0421 | 123.1017
3 | 0.5546 | 0.00417 | -0.043 | 132.9976
3.5 | 0.61 | 0.00448 | -0.0434 | 136.1607
4 | 0.658 | 0.00522 | -0.0426 | 126.0536
4.5 | 0.7001 | 0.00612 | -0.0407 | 114.3954
5 | 0.7467 | 0.0067 | -0.0395 | 111.4478
5.5 | 0.7917 | 0.00725 | -0.0381 | 109.2
6 | 0.8366 | 0.00771 | -0.0366 | 108.5084
6.5 | 0.881 | 0.00812 | -0.035 | 108.4975
7 | 0.9176 | 0.00852 | -0.0318 | 107.6995
7.5 | 0.9401 | 0.00906 | -0.026 | 103.7638
8 | 0.967 | 0.0097 | -0.0215 | 99.6907
8.5 | 0.9931 | 0.01053 | -0.0172 | 94.3115
9 | 1.019 | 0.01146 | -0.0132 | 88.918
9.5 | 1.0487 | 0.0124 | -0.0101 | 84.5726
10 | 1.0785 | 0.0134 | -0.0072 | 80.4851
10.5 | 1.1099 | 0.01438 | -0.0046 | 77.1836
11 | 1.1393 | 0.01553 | -0.002 | 73.3612
11.5 | 1.168 | 0.01676 | 0.0005 | 69.6897
12 | 1.1975 | 0.01801 | 0.0028 | 66.4908
12.5 | 1.2274 | 0.01928 | 0.0048 | 63.6618
13 | 1.2564 | 0.02065 | 0.0069 | 60.8426
13.5 | 1.2829 | 0.02222 | 0.009 | 57.7363
14 | 1.3095 | 0.02383 | 0.011 | 54.9517
14.5 | 1.3345 | 0.02539 | 0.0133 | 52.5601
15 | 1.3949 | 0.02719 | 0.008 | 51.3019
15.5 | 1.4767 | 0.0299 | -0.0028 | 49.388
17.5 | 1.6 | 0.03982 | -0.0043 | 40.1808
18 | 1.62 | 0.04269 | -0.0034 | 37.948
18.5 | 1.6377 | 0.04574 | -0.0025 | 35.8045
19 | 1.6554 | 0.04884 | -0.0017 | 33.8943
19.5 | 1.6683 | 0.05245 | -0.001 | 31.8074
20 | 1.6813 | 0.05613 | -0.0004 | 29.9537

## 109. Re 10M Mach 0.25 (1)
BIGFOIL.COM POLAR EXPORT
GA 40-219
GA 40-219 |  |  |  | Cl Max: | 1.534 | at alpha= | 13.5 | deg
JavaFoil+Calcfoil stall+Eppler ext transition |  |  |  | L/D Max: | 115.811 | at alpha= | 3.5 | deg
Re: | 10000000 |  |  | Cd Min: | 0.00454 | at alpha= | 0 | deg
Mach: | 0.25 |  |  | Cl=0 at alpha= | -1.6797 | deg
|  |  |  | @ Cl=0.1, Cd= | 0.0046295
|  |  |  | @ Cl=0.4, Cd= | 0.0048385
|  |  |  | @ Cl=0.6, Cd= | 0.0054041
alpha (deg) | Cl | Cd | Cm | Cl/Cd
-17 | -0.552 | 0.11492 | 0.004 | -4.804
-16.5 | -0.597 | 0.11162 | 0.003 | -5.346
-16 | -0.644 | 0.10073 | 0.003 | -6.392
-15.5 | -0.691 | 0.08741 | 0.002 | -7.905
-15 | -0.805 | 0.03325 | 0.002 | -24.212
-14.5 | -0.852 | 0.02611 | 0 | -32.63
-14 | -0.88 | 0.02486 | -0.001 | -35.39
-13.5 | -0.911 | 0.02097 | -0.002 | -43.468
-13 | -0.933 | 0.01849 | -0.003 | -50.451
-12.5 | -0.945 | 0.01677 | -0.004 | -56.372
-12 | -0.95 | 0.01542 | -0.005 | -61.592
-11.5 | -0.947 | 0.01416 | -0.007 | -66.91
-11 | -0.937 | 0.01333 | -0.008 | -70.294
-10.5 | -0.92 | 0.01254 | -0.009 | -73.363
-10 | -0.897 | 0.01224 | -0.01 | -73.299
-9.5 | -0.868 | 0.01117 | -0.011 | -77.734
-9 | -0.834 | 0.01054 | -0.013 | -79.117
-8.5 | -0.795 | 0.00964 | -0.014 | -82.508
-8 | -0.752 | 0.0092 | -0.015 | -81.684
-7.5 | -0.704 | 0.00935 | -0.017 | -75.317
-7 | -0.653 | 0.00895 | -0.018 | -73.001
-6.5 | -0.599 | 0.00794 | -0.019 | -75.436
-6 | -0.542 | 0.00843 | -0.021 | -64.268
-5.5 | -0.482 | 0.00808 | -0.022 | -59.722
-5 | -0.421 | 0.00787 | -0.023 | -53.549
-4.5 | -0.36 | 0.00759 | -0.024 | -47.341
-4 | -0.297 | 0.00723 | -0.026 | -41.054
-3.5 | -0.234 | 0.00702 | -0.027 | -33.286
-3 | -0.17 | 0.00693 | -0.028 | -24.478
-2.5 | -0.106 | 0.00528 | -0.03 | -20.001
-2 | -0.041 | 0.00497 | -0.031 | -8.294
-1.5 | 0.023 | 0.00462 | -0.032 | 5.073
-1 | 0.088 | 0.0046 | -0.034 | 19.172
-0.5 | 0.153 | 0.00476 | -0.035 | 32.118
0 | 0.22 | 0.00454 | -0.036 | 48.357
0.5 | 0.285 | 0.00467 | -0.038 | 60.994
1 | 0.35 | 0.0048 | -0.039 | 72.985
1.5 | 0.415 | 0.00485 | -0.04 | 85.718
2 | 0.481 | 0.00482 | -0.042 | 99.644
2.5 | 0.546 | 0.00513 | -0.043 | 106.354
3 | 0.611 | 0.00546 | -0.044 | 111.932
3.5 | 0.676 | 0.00584 | -0.046 | 115.811
4 | 0.738 | 0.00687 | -0.047 | 107.429
4.5 | 0.802 | 0.00734 | -0.048 | 109.338
5 | 0.865 | 0.0081 | -0.05 | 106.834
5.5 | 0.915 | 0.00924 | -0.05 | 99.081
6 | 0.973 | 0.00974 | -0.051 | 99.879
6.5 | 1.03 | 0.01004 | -0.052 | 102.601
7 | 1.087 | 0.01058 | -0.054 | 102.727
7.5 | 1.141 | 0.01172 | -0.055 | 97.314
8 | 1.194 | 0.01232 | -0.056 | 96.894
8.5 | 1.246 | 0.01313 | -0.057 | 94.867
9 | 1.294 | 0.01385 | -0.058 | 93.43
9.5 | 1.339 | 0.01455 | -0.059 | 91.992
10 | 1.38 | 0.01529 | -0.06 | 90.24
10.5 | 1.417 | 0.01614 | -0.061 | 87.812
11 | 1.45 | 0.01697 | -0.063 | 85.447
11.5 | 1.476 | 0.01861 | -0.064 | 79.355
12 | 1.499 | 0.01966 | -0.065 | 76.246
12.5 | 1.517 | 0.0209 | -0.066 | 72.546
13 | 1.528 | 0.02218 | -0.067 | 68.896
13.5 | 1.534 | 0.02351 | -0.068 | 65.22
14 | 1.532 | 0.02505 | -0.069 | 61.166
14.5 | 1.525 | 0.02669 | -0.069 | 57.129
15 | 1.51 | 0.02874 | -0.07 | 52.532
15.5 | 1.489 | 0.03062 | -0.071 | 48.628
16 | 1.461 | 0.03315 | -0.072 | 44.067
16.5 | 1.426 | 0.03571 | -0.073 | 39.931
17 | 1.385 | 0.03849 | -0.074 | 35.993
17.5 | 1.338 | 0.04175 | -0.074 | 32.058
18 | 1.285 | 0.04582 | -0.075 | 28.037
18.5 | 1.227 | 0.0498 | -0.075 | 24.642

## 110. Re 10M Mach 0.25 (2)
BIGFOIL.COM POLAR EXPORT
GA 40-219
GA 40-219 |  |  |  | Cl Max: | 1.6523 | at alpha= | 20 | deg
XFOIL ncrit=9 |  |  |  | L/D Max: | 140.846 | at alpha= | 3.5 | deg
Re: | 10000000 |  |  | Cd Min: | 0.06936 | at alpha= | 20 | deg
Mach: | 0.25 |  |  | Cl=0 at alpha= | -1.7556 | deg
|  |  |  | @ Cl=0.1, Cd= | 0.0040021
|  |  |  | @ Cl=0.4, Cd= | 0.0038086
|  |  |  | @ Cl=0.6, Cd= | 0.0043325
alpha (deg) | Cl | Cd | Cm | Cl/Cd
-20 | -1.3312 | 0.05823 | -0.0919 | -22.8611
-19.5 | -1.3411 | 0.05151 | -0.0933 | -26.0357
-19 | -1.3332 | 0.04672 | -0.0937 | -28.536
-18.5 | -1.3444 | 0.04072 | -0.0934 | -33.0157
-18 | -1.3305 | 0.03703 | -0.0925 | -35.9303
-17.5 | -1.3169 | 0.03353 | -0.0911 | -39.2753
-17 | -1.3033 | 0.03022 | -0.0893 | -43.1271
-16.5 | -1.2839 | 0.02754 | -0.0872 | -46.6195
-16 | -1.2607 | 0.02519 | -0.085 | -50.0476
-15.5 | -1.2361 | 0.02312 | -0.0825 | -53.4645
-15 | -1.2099 | 0.02123 | -0.0798 | -56.9901
-14.5 | -1.1814 | 0.0196 | -0.077 | -60.2755
-14 | -1.1511 | 0.0181 | -0.0742 | -63.5967
-13.5 | -1.1202 | 0.01676 | -0.0711 | -66.8377
-13 | -1.0887 | 0.0155 | -0.068 | -70.2387
-12.5 | -1.0583 | 0.01429 | -0.0645 | -74.0588
-12 | -1.0249 | 0.01329 | -0.0612 | -77.1181
-11.5 | -0.9901 | 0.01241 | -0.0578 | -79.7824
-10.5 | -0.9173 | 0.01099 | -0.051 | -83.4668
-10 | -0.8816 | 0.0104 | -0.0471 | -84.7692
-9.5 | -0.8508 | 0.00987 | -0.0421 | -86.2006
-9 | -0.8101 | 0.0095 | -0.0387 | -85.2737
-8.5 | -0.7611 | 0.00913 | -0.037 | -83.3625
-8 | -0.7092 | 0.00883 | -0.0358 | -80.3171
-7.5 | -0.6568 | 0.00846 | -0.0347 | -77.6359
-7 | -0.6021 | 0.00815 | -0.0341 | -73.8773
-6.5 | -0.5462 | 0.0079 | -0.0338 | -69.1392
-6 | -0.4896 | 0.00766 | -0.0336 | -63.9164
-5.5 | -0.4325 | 0.00739 | -0.0336 | -58.525
-5 | -0.3742 | 0.00717 | -0.0338 | -52.1897
-4.5 | -0.3156 | 0.00696 | -0.0341 | -45.3448
-4 | -0.2567 | 0.00677 | -0.0345 | -37.9173
-3.5 | -0.1976 | 0.00659 | -0.035 | -29.9848
-3 | -0.1383 | 0.00638 | -0.0356 | -21.6771
-2.5 | -0.0806 | 0.00603 | -0.0359 | -13.3665
-2 | -0.026 | 0.00543 | -0.0358 | -4.7882
-1.5 | 0.0272 | 0.0047 | -0.0356 | 5.7872
-1 | 0.0818 | 0.00405 | -0.0356 | 20.1975
-0.5 | 0.1426 | 0.00389 | -0.0366 | 36.6581
0 | 0.2048 | 0.00378 | -0.0378 | 54.1799
0.5 | 0.2675 | 0.00377 | -0.0391 | 70.9549
1 | 0.3293 | 0.00379 | -0.0402 | 86.8865
1.5 | 0.3924 | 0.0038 | -0.0415 | 103.2632
2 | 0.454 | 0.00387 | -0.0426 | 117.3127
2.5 | 0.5144 | 0.00404 | -0.0435 | 127.3267
3 | 0.5748 | 0.00421 | -0.0444 | 136.5321
3.5 | 0.6324 | 0.00449 | -0.0448 | 140.8463
4 | 0.6816 | 0.00521 | -0.0437 | 130.8253
4.5 | 0.7213 | 0.00623 | -0.041 | 115.7785
5 | 0.7663 | 0.00686 | -0.0391 | 111.7055
5.5 | 0.8083 | 0.00748 | -0.0366 | 108.0615
6 | 0.8489 | 0.00799 | -0.0338 | 106.2453
6.5 | 0.879 | 0.0084 | -0.0288 | 104.6429
7 | 0.9036 | 0.00903 | -0.0232 | 100.0664
7.5 | 0.9304 | 0.00983 | -0.0184 | 94.649
8 | 0.9581 | 0.01074 | -0.0141 | 89.2086
8.5 | 0.9843 | 0.01184 | -0.0099 | 83.1334
9 | 1.0118 | 0.013 | -0.0062 | 77.8308
9.5 | 1.042 | 0.01417 | -0.003 | 73.5356
10 | 1.0716 | 0.01542 | 0.0001 | 69.4942
10.5 | 1.1022 | 0.0167 | 0.0028 | 66
11 | 1.1327 | 0.01805 | 0.0055 | 62.7535
11.5 | 1.1626 | 0.01949 | 0.008 | 59.6511
12 | 1.1938 | 0.02095 | 0.0103 | 56.9833
12.5 | 1.2234 | 0.02256 | 0.0126 | 54.2287
13 | 1.2516 | 0.02432 | 0.0149 | 51.4638
13.5 | 1.281 | 0.02605 | 0.0169 | 49.1747
14 | 1.3093 | 0.02791 | 0.0189 | 46.9115
14.5 | 1.3331 | 0.02983 | 0.0216 | 44.6899
15 | 1.4038 | 0.03239 | 0.0144 | 43.3405
15.5 | 1.4838 | 0.03571 | 0.0044 | 41.5514
17.5 | 1.5955 | 0.04813 | 0.005 | 33.1498
18 | 1.6123 | 0.05171 | 0.0063 | 31.1797
18.5 | 1.627 | 0.05556 | 0.0073 | 29.2837
19 | 1.6374 | 0.0599 | 0.0082 | 27.3356
19.5 | 1.6452 | 0.06454 | 0.0089 | 25.4912
20 | 1.6523 | 0.06936 | 0.0094 | 23.8221

## 111. Re 10M Mach 0.50 (1)
BIGFOIL.COM POLAR EXPORT
GA 40-219
GA 40-219 |  |  |  | Cl Max: | 1.352 | at alpha= | 9.5 | deg
JavaFoil+Calcfoil stall+Eppler ext transition |  |  |  | L/D Max: | 116.173 | at alpha= | 3.5 | deg
Re: | 10000000 |  |  | Cd Min: | 0.00487 | at alpha= | -1 | deg
Mach: | 0.5 |  |  | Cl=0 at alpha= | -1.6806 | deg
|  |  |  | @ Cl=0.1, Cd= | 0.0048724
|  |  |  | @ Cl=0.4, Cd= | 0.0050464
|  |  |  | @ Cl=0.6, Cd= | 0.0054666
alpha (deg) | Cl | Cd | Cm | Cl/Cd
-20 | -1.065 | 0.14465 | 0.009 | -7.362
-19.5 | -1.028 | 0.14636 | 0.008 | -7.024
-19 | -0.998 | 0.14045 | 0.007 | -7.104
-18.5 | -0.975 | 0.14405 | 0.007 | -6.765
-18 | -0.953 | 0.1294 | 0.006 | -7.365
-17.5 | -0.926 | 0.12127 | 0.006 | -7.637
-17 | -0.895 | 0.11738 | 0.005 | -7.628
-16.5 | -0.86 | 0.11767 | 0.004 | -7.309
-16 | -0.828 | 0.11684 | 0.003 | -7.083
-15.5 | -0.798 | 0.11066 | 0.002 | -7.215
-15 | -0.767 | 0.1079 | 0.001 | -7.111
-14.5 | -0.739 | 0.10469 | 0 | -7.055
-14 | -0.71 | 0.1064 | 0 | -6.677
-13.5 | -0.684 | 0.09416 | -0.001 | -7.266
-13 | -0.654 | 0.08905 | -0.002 | -7.345
-12.5 | -0.626 | 0.08254 | -0.003 | -7.585
-12 | -0.599 | 0.07614 | -0.004 | -7.87
-11.5 | -0.631 | 0.03471 | -0.007 | -18.187
-11 | -0.639 | 0.01827 | -0.008 | -34.971
-10.5 | -0.608 | 0.01648 | -0.01 | -36.891
-10 | -0.484 | 0.06043 | -0.007 | -8.01
-9.5 | -0.542 | 0.01498 | -0.013 | -36.16
-9 | -0.51 | 0.01352 | -0.014 | -37.703
-8.5 | -0.398 | 0.05025 | -0.009 | -7.93
-8 | -0.633 | 0.01272 | -0.017 | -49.775
-7.5 | -0.686 | 0.01195 | -0.018 | -57.388
-7 | -0.672 | 0.01084 | -0.02 | -61.963
-6.5 | -0.634 | 0.00986 | -0.021 | -64.338
-6 | -0.585 | 0.00966 | -0.023 | -60.532
-5.5 | -0.527 | 0.00924 | -0.024 | -57.049
-5 | -0.464 | 0.0088 | -0.026 | -52.747
-4.5 | -0.398 | 0.00842 | -0.027 | -47.308
-4 | -0.33 | 0.00812 | -0.029 | -40.651
-3.5 | -0.26 | 0.00778 | -0.03 | -33.425
-3 | -0.189 | 0.00757 | -0.032 | -25.001
-2.5 | -0.118 | 0.00568 | -0.033 | -20.746
-2 | -0.046 | 0.00533 | -0.035 | -8.64
-1.5 | 0.026 | 0.00488 | -0.036 | 5.365
-1 | 0.099 | 0.00487 | -0.038 | 20.263
-0.5 | 0.171 | 0.00504 | -0.039 | 33.94
0 | 0.245 | 0.00498 | -0.041 | 49.302
0.5 | 0.319 | 0.00497 | -0.042 | 64.143
1 | 0.392 | 0.00503 | -0.044 | 77.866
1.5 | 0.465 | 0.00518 | -0.045 | 89.598
2 | 0.537 | 0.00513 | -0.047 | 104.781
2.5 | 0.61 | 0.00552 | -0.048 | 110.616
3 | 0.683 | 0.00636 | -0.05 | 107.511
3.5 | 0.756 | 0.00651 | -0.051 | 116.173
4 | 0.81 | 0.00806 | -0.052 | 100.452
4.5 | 0.876 | 0.00886 | -0.053 | 98.836
5 | 0.94 | 0.01059 | -0.054 | 88.83
5.5 | 1.005 | 0.01132 | -0.055 | 88.764
6 | 1.068 | 0.01201 | -0.057 | 88.933
6.5 | 1.128 | 0.01283 | -0.058 | 87.937
7 | 1.184 | 0.01437 | -0.059 | 82.429
7.5 | 1.237 | 0.01512 | -0.06 | 81.84
8 | 1.285 | 0.01612 | -0.062 | 79.674
8.5 | 1.325 | 0.01732 | -0.063 | 76.49
9 | 1.35 | 0.01866 | -0.064 | 72.35
9.5 | 1.352 | 0.0203 | -0.065 | 66.603
10 | 1.311 | 0.02304 | -0.066 | 56.925
10.5 | 1.139 | 0.02559 | -0.067 | 44.514
11 | 0.861 | 0.02878 | -0.068 | 29.923
11.5 | 0.893 | 0.03049 | -0.069 | 29.27
12 | 0.922 | 0.03229 | -0.07 | 28.548
12.5 | 0.947 | 0.03715 | -0.071 | 25.485
13 | 0.973 | 0.04247 | -0.071 | 22.907
13.5 | 0.987 | 0.05307 | -0.07 | 18.592
14 | 0.92 | 0.09725 | -0.052 | 9.462
14.5 | 1.052 | 0.05387 | -0.073 | 19.528

## 112. Re 10M Mach 0.50 (2)
BIGFOIL.COM POLAR EXPORT
GA 40-219
GA 40-219 |  |  |  | Cl Max: | 1.3617 | at alpha= | 15.5 | deg
XFOIL ncrit=9 |  |  |  | L/D Max: | 159.587 | at alpha= | 3.5 | deg
Re: | 10000000 |  |  | Cd Min: | 0.1674 | at alpha= | 20 | deg
Mach: | 0.5 |  |  | Cl=0 at alpha= | -1.8208 | deg
|  |  |  | @ Cl=0.1, Cd= | 0.0041605
|  |  |  | @ Cl=0.4, Cd= | 0.0039676
|  |  |  | @ Cl=0.6, Cd= | 0.0041761
alpha (deg) | Cl | Cd | Cm | Cl/Cd
-14.5 | -0.5134 | 0.10552 | -0.0776 | -4.8654
-14 | -0.5319 | 0.09215 | -0.086 | -5.7721
-13.5 | -0.5495 | 0.07949 | -0.0947 | -6.9128
-13 | -0.5773 | 0.06703 | -0.1032 | -8.6126
-12.5 | -0.6037 | 0.05654 | -0.109 | -10.6774
-12 | -0.6306 | 0.04749 | -0.1124 | -13.2786
-11.5 | -0.6609 | 0.03939 | -0.1131 | -16.7784
-11 | -0.6896 | 0.03244 | -0.1113 | -21.2577
-10.5 | -0.7145 | 0.02637 | -0.1072 | -27.0952
-10 | -0.7376 | 0.02103 | -0.1006 | -35.0737
-9.5 | -0.75 | 0.0171 | -0.0926 | -43.8596
-9 | -0.7437 | 0.01439 | -0.085 | -51.6817
-8.5 | -0.7205 | 0.01251 | -0.0783 | -57.5939
-8 | -0.6849 | 0.01124 | -0.0725 | -60.9342
-7.5 | -0.6436 | 0.01032 | -0.0673 | -62.3643
-7 | -0.6005 | 0.00957 | -0.0623 | -62.7482
-6.5 | -0.5631 | 0.00886 | -0.0562 | -63.5553
-6 | -0.5204 | 0.0085 | -0.0507 | -61.2235
-5.5 | -0.4625 | 0.00815 | -0.0481 | -56.7485
-5 | -0.403 | 0.00781 | -0.046 | -51.6005
-4.5 | -0.34 | 0.00752 | -0.0448 | -45.2128
-4 | -0.2749 | 0.00725 | -0.0441 | -37.9172
-3.5 | -0.209 | 0.007 | -0.0438 | -29.8571
-3 | -0.1425 | 0.00678 | -0.0437 | -21.0177
-2.5 | -0.0764 | 0.00654 | -0.0437 | -11.682
-2 | -0.0196 | 0.00585 | -0.0424 | -3.3504
-1.5 | 0.0351 | 0.00488 | -0.041 | 7.1926
-1 | 0.0963 | 0.00417 | -0.0407 | 23.0935
-0.5 | 0.1664 | 0.00399 | -0.0418 | 41.7043
0 | 0.2381 | 0.00394 | -0.0431 | 60.4315
0.5 | 0.3099 | 0.00393 | -0.0445 | 78.855
1 | 0.3822 | 0.00397 | -0.0459 | 96.272
1.5 | 0.4551 | 0.00396 | -0.0474 | 114.9242
2 | 0.5267 | 0.00405 | -0.0487 | 130.0494
2.5 | 0.5975 | 0.00417 | -0.0497 | 143.2854
3 | 0.6667 | 0.00434 | -0.0503 | 153.6175
3.5 | 0.7341 | 0.0046 | -0.0505 | 159.587
4 | 0.7865 | 0.0053 | -0.048 | 148.3962
4.5 | 0.8094 | 0.00656 | -0.0405 | 123.3841
5 | 0.8029 | 0.00769 | -0.0274 | 104.4083
5.5 | 0.8114 | 0.00906 | -0.0182 | 89.5585
6 | 0.8237 | 0.0108 | -0.0106 | 76.2685
6.5 | 0.8466 | 0.01244 | -0.0049 | 68.0547
7 | 0.8751 | 0.01406 | -0.0001 | 62.2404
7.5 | 0.9031 | 0.01581 | 0.0044 | 57.1221
8 | 0.9276 | 0.0178 | 0.0091 | 52.1124
8.5 | 0.9488 | 0.02004 | 0.0139 | 47.3453
9 | 0.9776 | 0.02215 | 0.0177 | 44.1354
9.5 | 1.0114 | 0.02413 | 0.021 | 41.9146
10 | 1.045 | 0.02627 | 0.0241 | 39.7792
10.5 | 1.0811 | 0.02837 | 0.027 | 38.1072
11 | 1.1156 | 0.03066 | 0.03 | 36.3862
11.5 | 1.1521 | 0.03292 | 0.0328 | 34.997
12 | 1.1869 | 0.03547 | 0.0355 | 33.4621
12.5 | 1.2208 | 0.03816 | 0.0382 | 31.9916
13 | 1.2529 | 0.04109 | 0.041 | 30.4916
13.5 | 1.2854 | 0.04419 | 0.0435 | 29.088
14 | 1.3135 | 0.04771 | 0.0461 | 27.5309
14.5 | 1.3354 | 0.05178 | 0.0487 | 25.7899
15 | 1.3413 | 0.05649 | 0.0522 | 23.744
15.5 | 1.3617 | 0.06655 | 0.044 | 20.4613
16 | 1.3549 | 0.07811 | 0.0368 | 17.3461
16.5 | 1.3369 | 0.09118 | 0.0282 | 14.6622
17.5 | 1.265 | 0.1111 | 0.0252 | 11.3861
18 | 1.2256 | 0.12055 | 0.0242 | 10.1667
18.5 | 1.1928 | 0.13128 | 0.0201 | 9.0859
19 | 1.1681 | 0.14295 | 0.0132 | 8.1714
19.5 | 1.1443 | 0.15534 | 0.0051 | 7.3664
20 | 1.1262 | 0.1674 | -0.0031 | 6.7276

## 113. Re 12M Mach 0.00 (1)
BIGFOIL.COM POLAR EXPORT
GA 40-219
GA 40-219 |  |  |  | Cl Max: | 1.629 | at alpha= | 16 | deg
JavaFoil+Calcfoil stall+Eppler ext transition |  |  |  | L/D Max: | 111.995 | at alpha= | 6 | deg
Re: | 12000000 |  |  | Cd Min: | 0.00449 | at alpha= | -0.5 | deg
Mach: | 0 |  |  | Cl=0 at alpha= | -1.6825 | deg
|  |  |  | @ Cl=0.1, Cd= | 0.0045052
|  |  |  | @ Cl=0.4, Cd= | 0.004731
|  |  |  | @ Cl=0.6, Cd= | 0.005656
alpha (deg) | Cl | Cd | Cm | Cl/Cd
-19.5 | -0.849 | 0.11193 | 0.008 | -7.586
-19 | -0.883 | 0.09046 | 0.008 | -9.761
-18.5 | -0.965 | 0.04214 | 0.008 | -22.896
-18 | -0.969 | 0.04592 | 0.007 | -21.11
-17.5 | -1.008 | 0.03232 | 0.007 | -31.198
-17 | -1.026 | 0.0287 | 0.006 | -35.757
-16.5 | -1.042 | 0.02591 | 0.005 | -40.218
-16 | -1.049 | 0.02527 | 0.004 | -41.498
-15.5 | -1.064 | 0.02119 | 0.003 | -50.198
-15 | -1.067 | 0.01997 | 0.002 | -53.45
-14.5 | -1.071 | 0.01803 | 0 | -59.407
-14 | -1.068 | 0.01713 | -0.001 | -62.321
-13.5 | -1.063 | 0.01589 | -0.002 | -66.87
-13 | -1.053 | 0.01487 | -0.003 | -70.823
-12.5 | -1.039 | 0.01395 | -0.004 | -74.498
-12 | -1.021 | 0.01312 | -0.005 | -77.859
-11.5 | -0.999 | 0.01239 | -0.006 | -80.667
-11 | -0.974 | 0.0117 | -0.008 | -83.193
-10.5 | -0.944 | 0.01111 | -0.009 | -84.893
-10 | -0.91 | 0.01053 | -0.01 | -86.454
-9.5 | -0.873 | 0.01003 | -0.011 | -87.043
-9 | -0.833 | 0.00927 | -0.012 | -89.883
-8.5 | -0.789 | 0.00888 | -0.014 | -88.902
-8 | -0.742 | 0.0086 | -0.015 | -86.286
-7.5 | -0.691 | 0.00841 | -0.016 | -82.161
-7 | -0.638 | 0.00844 | -0.017 | -75.582
-6.5 | -0.583 | 0.00783 | -0.019 | -74.473
-6 | -0.527 | 0.00785 | -0.02 | -67.076
-5.5 | -0.469 | 0.00768 | -0.021 | -61.047
-5 | -0.409 | 0.00739 | -0.022 | -55.362
-4.5 | -0.349 | 0.00722 | -0.024 | -48.28
-4 | -0.288 | 0.00688 | -0.025 | -41.816
-3.5 | -0.226 | 0.00676 | -0.026 | -33.508
-3 | -0.164 | 0.00654 | -0.028 | -25.135
-2.5 | -0.102 | 0.00534 | -0.029 | -19.179
-2 | -0.04 | 0.00508 | -0.03 | -7.854
-1.5 | 0.023 | 0.00487 | -0.031 | 4.665
-1 | 0.085 | 0.00451 | -0.033 | 18.924
-0.5 | 0.148 | 0.00449 | -0.034 | 32.986
0 | 0.213 | 0.00463 | -0.035 | 45.963
0.5 | 0.276 | 0.00469 | -0.037 | 58.806
1 | 0.339 | 0.00476 | -0.038 | 71.202
1.5 | 0.402 | 0.00473 | -0.039 | 85.127
2 | 0.465 | 0.00486 | -0.04 | 95.752
2.5 | 0.529 | 0.00554 | -0.042 | 95.471
3 | 0.592 | 0.00559 | -0.043 | 105.822
3.5 | 0.655 | 0.00611 | -0.044 | 107.154
4 | 0.715 | 0.00678 | -0.046 | 105.39
4.5 | 0.777 | 0.00731 | -0.047 | 106.342
5 | 0.839 | 0.00787 | -0.048 | 106.497
5.5 | 0.9 | 0.00824 | -0.049 | 109.13
6 | 0.96 | 0.00857 | -0.051 | 111.995
6.5 | 1.007 | 0.00926 | -0.051 | 108.759
7 | 1.062 | 0.00971 | -0.052 | 109.357
7.5 | 1.113 | 0.01069 | -0.053 | 104.119
8 | 1.166 | 0.0112 | -0.054 | 104.126
8.5 | 1.218 | 0.01188 | -0.056 | 102.584
9 | 1.268 | 0.01244 | -0.057 | 101.93
9.5 | 1.314 | 0.01305 | -0.058 | 100.744
10 | 1.359 | 0.01364 | -0.059 | 99.572
10.5 | 1.4 | 0.01432 | -0.06 | 97.781
11 | 1.439 | 0.01501 | -0.061 | 95.814
11.5 | 1.474 | 0.01574 | -0.062 | 93.629
12 | 1.506 | 0.01638 | -0.063 | 91.977
12.5 | 1.534 | 0.01804 | -0.064 | 85.029
13 | 1.559 | 0.01902 | -0.065 | 81.954
13.5 | 1.58 | 0.02006 | -0.066 | 78.762
14 | 1.598 | 0.02116 | -0.067 | 75.482
14.5 | 1.611 | 0.0225 | -0.068 | 71.597
15 | 1.621 | 0.02363 | -0.069 | 68.595
15.5 | 1.627 | 0.02507 | -0.07 | 64.903
16 | 1.629 | 0.0267 | -0.071 | 61.03
16.5 | 1.628 | 0.02843 | -0.071 | 57.263
17 | 1.623 | 0.0301 | -0.072 | 53.931
17.5 | 1.616 | 0.03155 | -0.073 | 51.21
18 | 1.604 | 0.03391 | -0.074 | 47.29
18.5 | 1.59 | 0.03609 | -0.075 | 44.052
19 | 1.573 | 0.03822 | -0.075 | 41.161
19.5 | 1.553 | 0.04111 | -0.076 | 37.762
20 | 1.531 | 0.04396 | -0.077 | 34.824

## 114. Re 12M Mach 0.00 (2)
BIGFOIL.COM POLAR EXPORT
GA 40-219
GA 40-219 |  |  |  | Cl Max: | 1.706 | at alpha= | 20 | deg
XFOIL ncrit=9 |  |  |  | L/D Max: | 128.826 | at alpha= | 3 | deg
Re: | 12000000 |  |  | Cd Min: | 0.05223 | at alpha= | 20 | deg
Mach: | 0 |  |  | Cl=0 at alpha= | -1.7625 | deg
|  |  |  | @ Cl=0.1, Cd= | 0.0039911
|  |  |  | @ Cl=0.4, Cd= | 0.003758
|  |  |  | @ Cl=0.6, Cd= | 0.0046972
alpha (deg) | Cl | Cd | Cm | Cl/Cd
-20 | -1.4653 | 0.03386 | -0.077 | -43.2753
-19.5 | -1.4487 | 0.03124 | -0.076 | -46.3732
-19 | -1.428 | 0.02899 | -0.0749 | -49.2584
-18.5 | -1.412 | 0.02653 | -0.0734 | -53.2228
-18 | -1.3891 | 0.02463 | -0.0719 | -56.3987
-17.5 | -1.3669 | 0.0228 | -0.0702 | -59.9518
-17 | -1.3431 | 0.02113 | -0.0683 | -63.5637
-16.5 | -1.3173 | 0.01967 | -0.0663 | -66.97
-16 | -1.2898 | 0.01836 | -0.0642 | -70.2505
-15.5 | -1.2602 | 0.01719 | -0.0622 | -73.3101
-15 | -1.2306 | 0.01609 | -0.06 | -76.4823
-14.5 | -1.1994 | 0.0151 | -0.0577 | -79.4305
-14 | -1.1686 | 0.01415 | -0.0552 | -82.5866
-13.5 | -1.1377 | 0.01327 | -0.0526 | -85.7347
-13 | -1.1086 | 0.01238 | -0.0494 | -89.5477
-12.5 | -1.0758 | 0.01171 | -0.0465 | -91.8702
-12 | -1.0417 | 0.01111 | -0.0436 | -93.7624
-11.5 | -1.0083 | 0.0106 | -0.0404 | -95.1226
-11 | -0.9772 | 0.01015 | -0.0364 | -96.2759
-10.5 | -0.9401 | 0.0098 | -0.0334 | -95.9286
-10 | -0.8956 | 0.00942 | -0.0318 | -95.0743
-9.5 | -0.848 | 0.00907 | -0.0308 | -93.495
-9 | -0.7981 | 0.00876 | -0.0302 | -91.1073
-8.5 | -0.7468 | 0.00848 | -0.0298 | -88.066
-8 | -0.6948 | 0.00821 | -0.0295 | -84.6285
-7.5 | -0.6419 | 0.00791 | -0.0294 | -81.1504
-7 | -0.5878 | 0.00766 | -0.0295 | -76.7363
-6.5 | -0.5329 | 0.00745 | -0.0298 | -71.5302
-6 | -0.4777 | 0.00724 | -0.0301 | -65.9807
-5.5 | -0.4219 | 0.00701 | -0.0305 | -60.1854
-5 | -0.3652 | 0.00682 | -0.031 | -53.5484
-4.5 | -0.3084 | 0.00663 | -0.0316 | -46.5158
-4 | -0.2514 | 0.00647 | -0.0322 | -38.8563
-3.5 | -0.194 | 0.00631 | -0.0329 | -30.7448
-3 | -0.1365 | 0.0061 | -0.0336 | -22.377
-2.5 | -0.0802 | 0.0058 | -0.0341 | -13.8276
-2 | -0.0256 | 0.00533 | -0.0344 | -4.803
-1.5 | 0.0283 | 0.0048 | -0.0346 | 5.8958
-1 | 0.0804 | 0.00409 | -0.0347 | 19.6577
-0.5 | 0.1379 | 0.0038 | -0.0355 | 36.2895
0 | 0.1968 | 0.00365 | -0.0365 | 53.9178
0.5 | 0.2563 | 0.00366 | -0.0376 | 70.0273
1 | 0.3167 | 0.00365 | -0.0389 | 86.7671
1.5 | 0.3759 | 0.0037 | -0.04 | 101.5946
2 | 0.4341 | 0.00384 | -0.0409 | 113.0469
2.5 | 0.4916 | 0.00404 | -0.0417 | 121.6832
3 | 0.5488 | 0.00426 | -0.0424 | 128.8263
3.5 | 0.6015 | 0.00471 | -0.0424 | 127.707
4 | 0.6483 | 0.00546 | -0.0414 | 118.7363
4.5 | 0.694 | 0.00618 | -0.0403 | 112.2977
5.5 | 0.7885 | 0.00717 | -0.0383 | 109.9721
6 | 0.8359 | 0.00755 | -0.0373 | 110.7152
6.5 | 0.8818 | 0.00792 | -0.0361 | 111.3384
7 | 0.9253 | 0.0083 | -0.0344 | 111.4819
7.5 | 0.9514 | 0.00873 | -0.0292 | 108.9805
8 | 0.9762 | 0.00933 | -0.0242 | 104.6302
8.5 | 1.0015 | 0.01007 | -0.0197 | 99.4538
9 | 1.0308 | 0.01084 | -0.0161 | 95.0923
9.5 | 1.0611 | 0.01165 | -0.013 | 91.0815
10 | 1.0914 | 0.01255 | -0.0101 | 86.9641
10.5 | 1.1224 | 0.01349 | -0.0075 | 83.2024
11 | 1.1528 | 0.0145 | -0.0049 | 79.5034
11.5 | 1.1822 | 0.01561 | -0.0024 | 75.7335
12 | 1.2131 | 0.01672 | -0.0003 | 72.5538
12.5 | 1.2421 | 0.01795 | 0.0019 | 69.1978
13 | 1.2697 | 0.01932 | 0.0041 | 65.7195
13.5 | 1.2984 | 0.02066 | 0.0061 | 62.8461
14 | 1.3267 | 0.0221 | 0.0079 | 60.0317
14.5 | 1.3527 | 0.02368 | 0.0098 | 57.1242
15 | 1.3778 | 0.02517 | 0.012 | 54.7398
15.5 | 1.4434 | 0.02737 | 0.0048 | 52.7366
16 | 1.5255 | 0.02954 | -0.0054 | 51.6418
16.5 | 1.548 | 0.03175 | -0.0038 | 48.7559
17 | 1.5958 | 0.03445 | -0.0081 | 46.3222
17.5 | 1.6207 | 0.03691 | -0.0076 | 43.9095
18 | 1.6418 | 0.03959 | -0.0067 | 41.4701
18.5 | 1.658 | 0.04266 | -0.0057 | 38.8654
19 | 1.6762 | 0.04556 | -0.0049 | 36.791
19.5 | 1.693 | 0.04871 | -0.0043 | 34.7567
20 | 1.706 | 0.05223 | -0.0036 | 32.6632

## 115. Re 12M Mach 0.10 (1)
BIGFOIL.COM POLAR EXPORT
GA 40-219
GA 40-219 |  |  |  | Cl Max: | 1.613 | at alpha= | 15.5 | deg
JavaFoil+Calcfoil stall+Eppler ext transition |  |  |  | L/D Max: | 109.078 | at alpha= | 5.5 | deg
Re: | 12000000 |  |  | Cd Min: | 0.00449 | at alpha= | -1 | deg
Mach: | 0.1 |  |  | Cl=0 at alpha= | -1.6825 | deg
|  |  |  | @ Cl=0.1, Cd= | 0.0044989
|  |  |  | @ Cl=0.4, Cd= | 0.0047587
|  |  |  | @ Cl=0.6, Cd= | 0.0056813
alpha (deg) | Cl | Cd | Cm | Cl/Cd
-19.5 | -0.784 | 0.12824 | 0.008 | -6.11
-19 | -0.808 | 0.11632 | 0.007 | -6.949
-18.5 | -0.903 | 0.04951 | 0.008 | -18.243
-18 | -0.891 | 0.0677 | 0.007 | -13.154
-17.5 | -0.959 | 0.03578 | 0.007 | -26.795
-17 | -0.983 | 0.03106 | 0.006 | -31.633
-16.5 | -1.003 | 0.02763 | 0.005 | -36.302
-16 | -1.013 | 0.02727 | 0.004 | -37.125
-15.5 | -1.033 | 0.02238 | 0.003 | -46.14
-15 | -1.041 | 0.02087 | 0.002 | -49.899
-14.5 | -1.049 | 0.01863 | 0 | -56.304
-14 | -1.049 | 0.01762 | -0.001 | -59.543
-13.5 | -1.048 | 0.01626 | -0.002 | -64.427
-13 | -1.041 | 0.01519 | -0.003 | -68.505
-12.5 | -1.03 | 0.0142 | -0.004 | -72.514
-12 | -1.014 | 0.01336 | -0.005 | -75.919
-11.5 | -0.994 | 0.01259 | -0.006 | -78.974
-11 | -0.97 | 0.01188 | -0.008 | -81.68
-10.5 | -0.942 | 0.01125 | -0.009 | -83.684
-10 | -0.909 | 0.01064 | -0.01 | -85.477
-9.5 | -0.873 | 0.01013 | -0.011 | -86.212
-9 | -0.833 | 0.0096 | -0.012 | -86.848
-8.5 | -0.791 | 0.00892 | -0.014 | -88.641
-8 | -0.744 | 0.00899 | -0.015 | -82.761
-7.5 | -0.694 | 0.00849 | -0.016 | -81.648
-7 | -0.641 | 0.00847 | -0.017 | -75.598
-6.5 | -0.586 | 0.00791 | -0.019 | -74.093
-6 | -0.529 | 0.00793 | -0.02 | -66.721
-5.5 | -0.471 | 0.00768 | -0.021 | -61.291
-5 | -0.411 | 0.00748 | -0.023 | -54.982
-4.5 | -0.35 | 0.00719 | -0.024 | -48.735
-4 | -0.289 | 0.0067 | -0.025 | -43.17
-3.5 | -0.227 | 0.00673 | -0.026 | -33.796
-3 | -0.165 | 0.00661 | -0.028 | -25.008
-2.5 | -0.103 | 0.00531 | -0.029 | -19.359
-2 | -0.04 | 0.00505 | -0.03 | -7.937
-1.5 | 0.023 | 0.00484 | -0.032 | 4.718
-1 | 0.086 | 0.00449 | -0.033 | 19.12
-0.5 | 0.149 | 0.00453 | -0.034 | 32.884
0 | 0.214 | 0.00466 | -0.035 | 45.807
0.5 | 0.277 | 0.00473 | -0.037 | 58.653
1 | 0.341 | 0.00474 | -0.038 | 71.88
1.5 | 0.404 | 0.00476 | -0.039 | 84.875
2 | 0.468 | 0.0049 | -0.041 | 95.467
2.5 | 0.531 | 0.00554 | -0.042 | 95.983
3 | 0.595 | 0.00564 | -0.043 | 105.551
3.5 | 0.658 | 0.00616 | -0.044 | 106.939
4 | 0.718 | 0.00686 | -0.046 | 104.669
4.5 | 0.781 | 0.00734 | -0.047 | 106.419
5 | 0.843 | 0.00788 | -0.048 | 107.008
5.5 | 0.904 | 0.00829 | -0.05 | 109.078
6 | 0.954 | 0.00907 | -0.05 | 105.279
6.5 | 1.011 | 0.00932 | -0.051 | 108.387
7 | 1.066 | 0.00977 | -0.053 | 109.036
7.5 | 1.117 | 0.0108 | -0.054 | 103.455
8 | 1.171 | 0.0113 | -0.055 | 103.635
8.5 | 1.223 | 0.01201 | -0.056 | 101.828
9 | 1.272 | 0.01262 | -0.057 | 100.794
9.5 | 1.319 | 0.01318 | -0.058 | 100.071
10 | 1.362 | 0.0138 | -0.059 | 98.712
10.5 | 1.403 | 0.01451 | -0.06 | 96.7
11 | 1.441 | 0.0152 | -0.061 | 94.837
11.5 | 1.476 | 0.01601 | -0.062 | 92.178
12 | 1.506 | 0.01716 | -0.063 | 87.727
12.5 | 1.533 | 0.01832 | -0.064 | 83.706
13 | 1.557 | 0.01936 | -0.065 | 80.415
13.5 | 1.576 | 0.02042 | -0.066 | 77.184
14 | 1.591 | 0.02158 | -0.067 | 73.732
14.5 | 1.602 | 0.02293 | -0.068 | 69.872
15 | 1.61 | 0.02421 | -0.069 | 66.506
15.5 | 1.613 | 0.02566 | -0.07 | 62.863
16 | 1.612 | 0.02746 | -0.071 | 58.7
16.5 | 1.607 | 0.02919 | -0.072 | 55.05
17 | 1.599 | 0.03093 | -0.072 | 51.691
17.5 | 1.587 | 0.03259 | -0.073 | 48.695
18 | 1.571 | 0.03473 | -0.074 | 45.254
18.5 | 1.553 | 0.03721 | -0.075 | 41.735
19 | 1.531 | 0.0396 | -0.076 | 38.667
19.5 | 1.507 | 0.04278 | -0.076 | 35.212
20 | 1.48 | 0.04589 | -0.077 | 32.25

## 116. Re 12M Mach 0.10 (2)
BIGFOIL.COM POLAR EXPORT
GA 40-219
GA 40-219 |  |  |  | Cl Max: | 1.7033 | at alpha= | 20 | deg
XFOIL ncrit=9 |  |  |  | L/D Max: | 129.671 | at alpha= | 3 | deg
Re: | 12000000 |  |  | Cd Min: | 0.05433 | at alpha= | 20 | deg
Mach: | 0.1 |  |  | Cl=0 at alpha= | -1.7643 | deg
|  |  |  | @ Cl=0.1, Cd= | 0.0039945
|  |  |  | @ Cl=0.4, Cd= | 0.0037514
|  |  |  | @ Cl=0.6, Cd= | 0.0046641
alpha (deg) | Cl | Cd | Cm | Cl/Cd
-20 | -1.457 | 0.03619 | -0.0803 | -40.2597
-19.5 | -1.4424 | 0.03324 | -0.0793 | -43.3935
-19 | -1.4225 | 0.03077 | -0.0783 | -46.2301
-18.5 | -1.4082 | 0.02803 | -0.0768 | -50.239
-18 | -1.3865 | 0.02591 | -0.0753 | -53.5122
-17.5 | -1.3647 | 0.02392 | -0.0735 | -57.0527
-17 | -1.3433 | 0.02201 | -0.0714 | -61.0313
-16.5 | -1.3177 | 0.02044 | -0.0694 | -64.4667
-16 | -1.2908 | 0.01902 | -0.0672 | -67.8654
-15.5 | -1.2617 | 0.01774 | -0.0651 | -71.1218
-15 | -1.2321 | 0.01658 | -0.0628 | -74.3124
-14.5 | -1.2007 | 0.01553 | -0.0604 | -77.3149
-14 | -1.1691 | 0.01456 | -0.058 | -80.2953
-13.5 | -1.1373 | 0.01366 | -0.0553 | -83.2577
-13 | -1.1078 | 0.01271 | -0.0521 | -87.1597
-12.5 | -1.0752 | 0.01197 | -0.0492 | -89.8246
-12 | -1.0414 | 0.01131 | -0.0462 | -92.0778
-11.5 | -1.0071 | 0.01077 | -0.043 | -93.5097
-11 | -0.9749 | 0.01026 | -0.0392 | -95.0195
-10.5 | -0.9421 | 0.00992 | -0.0351 | -94.9698
-10 | -0.8986 | 0.00951 | -0.0332 | -94.49
-9.5 | -0.8516 | 0.00914 | -0.032 | -93.1729
-9 | -0.8018 | 0.00882 | -0.0312 | -90.907
-8.5 | -0.7505 | 0.00853 | -0.0306 | -87.9836
-8 | -0.6981 | 0.00826 | -0.0303 | -84.5157
-7.5 | -0.6451 | 0.00795 | -0.0301 | -81.1447
-7 | -0.5908 | 0.00769 | -0.0301 | -76.827
-6.5 | -0.5357 | 0.00748 | -0.0302 | -71.6176
-6 | -0.48 | 0.00727 | -0.0305 | -66.0248
-5.5 | -0.424 | 0.00703 | -0.0308 | -60.3129
-5 | -0.367 | 0.00683 | -0.0313 | -53.7335
-4.5 | -0.3099 | 0.00665 | -0.0319 | -46.6015
-4 | -0.2525 | 0.00649 | -0.0325 | -38.906
-3.5 | -0.1948 | 0.00632 | -0.0332 | -30.8228
-3 | -0.1369 | 0.00612 | -0.0339 | -22.3693
-2.5 | -0.0801 | 0.00582 | -0.0344 | -13.7629
-2 | -0.0255 | 0.00535 | -0.0346 | -4.7664
-1.5 | 0.0286 | 0.00481 | -0.0349 | 5.9459
-1 | 0.0809 | 0.00409 | -0.0348 | 19.78
-0.5 | 0.1389 | 0.0038 | -0.0357 | 36.5526
0 | 0.1982 | 0.00365 | -0.0367 | 54.3014
0.5 | 0.2581 | 0.00367 | -0.0378 | 70.327
1 | 0.3188 | 0.00366 | -0.0391 | 87.1038
1.5 | 0.3784 | 0.0037 | -0.0402 | 102.2703
2 | 0.4372 | 0.00384 | -0.0411 | 113.8542
3 | 0.5524 | 0.00426 | -0.0427 | 129.6714
3.5 | 0.6054 | 0.00471 | -0.0427 | 128.535
4 | 0.6524 | 0.00546 | -0.0416 | 119.4872
4.5 | 0.6978 | 0.0062 | -0.0403 | 112.5484
5.5 | 0.7918 | 0.00721 | -0.0381 | 109.8197
6 | 0.839 | 0.0076 | -0.037 | 110.3947
6.5 | 0.8845 | 0.00797 | -0.0356 | 110.9787
7 | 0.9268 | 0.00836 | -0.0335 | 110.8612
7.5 | 0.9482 | 0.00883 | -0.0274 | 107.3839
8 | 0.9741 | 0.00948 | -0.0226 | 102.7532
8.5 | 0.9995 | 0.01027 | -0.0181 | 97.3223
9 | 1.0296 | 0.01106 | -0.0147 | 93.0922
9.5 | 1.0595 | 0.01193 | -0.0115 | 88.8097
10 | 1.0894 | 0.01289 | -0.0085 | 84.5151
10.5 | 1.1207 | 0.01388 | -0.0059 | 80.7421
11 | 1.1507 | 0.01496 | -0.0033 | 76.9184
11.5 | 1.1809 | 0.01608 | -0.0009 | 73.4391
12 | 1.2129 | 0.01718 | 0.0012 | 70.5995
12.5 | 1.2422 | 0.01845 | 0.0034 | 67.3279
13 | 1.2693 | 0.0199 | 0.0057 | 63.7839
13.5 | 1.2968 | 0.02139 | 0.0078 | 60.6265
14 | 1.3266 | 0.02281 | 0.0095 | 58.1587
14.5 | 1.3536 | 0.02437 | 0.0114 | 55.5437
15 | 1.3763 | 0.02606 | 0.0139 | 52.8127
15.5 | 1.4472 | 0.02823 | 0.0059 | 51.2646
16 | 1.5269 | 0.03077 | -0.0042 | 49.623
16.5 | 1.5492 | 0.03294 | -0.0023 | 47.031
17 | 1.596 | 0.03576 | -0.0063 | 44.6309
17.5 | 1.6195 | 0.03848 | -0.0058 | 42.0868
18 | 1.6421 | 0.04108 | -0.0049 | 39.9732
18.5 | 1.6573 | 0.04428 | -0.0038 | 37.4277
19 | 1.6739 | 0.0475 | -0.003 | 35.24
19.5 | 1.6894 | 0.05087 | -0.0023 | 33.2101
20 | 1.7033 | 0.05433 | -0.0015 | 31.351

## 117. Re 12M Mach 0.25 (1)
BIGFOIL.COM POLAR EXPORT
GA 40-219
GA 40-219 |  |  |  | Cl Max: | 1.536 | at alpha= | 13.5 | deg
JavaFoil+Calcfoil stall+Eppler ext transition |  |  |  | L/D Max: | 111.208 | at alpha= | 4.5 | deg
Re: | 12000000 |  |  | Cd Min: | 0.00452 | at alpha= | 0 | deg
Mach: | 0.25 |  |  | Cl=0 at alpha= | -1.6797 | deg
|  |  |  | @ Cl=0.1, Cd= | 0.0045721
|  |  |  | @ Cl=0.4, Cd= | 0.0047915
|  |  |  | @ Cl=0.6, Cd= | 0.0056882
alpha (deg) | Cl | Cd | Cm | Cl/Cd
-17 | -0.555 | 0.10986 | 0.004 | -5.055
-16.5 | -0.602 | 0.10453 | 0.003 | -5.761
-16 | -0.65 | 0.09345 | 0.003 | -6.96
-15.5 | -0.75 | 0.0429 | 0.002 | -17.493
-15 | -0.811 | 0.02982 | 0.002 | -27.208
-14.5 | -0.856 | 0.02418 | 0 | -35.42
-14 | -0.888 | 0.02215 | -0.001 | -40.071
-13.5 | -0.914 | 0.01983 | -0.002 | -46.099
-13 | -0.934 | 0.01777 | -0.003 | -52.583
-12.5 | -0.947 | 0.01609 | -0.004 | -58.859
-12 | -0.951 | 0.01487 | -0.005 | -63.979
-11.5 | -0.949 | 0.01365 | -0.007 | -69.526
-11 | -0.938 | 0.01288 | -0.008 | -72.814
-10.5 | -0.921 | 0.01213 | -0.009 | -75.966
-10 | -0.898 | 0.01141 | -0.01 | -78.735
-9.5 | -0.869 | 0.01075 | -0.011 | -80.849
-9 | -0.835 | 0.01018 | -0.013 | -82.021
-8.5 | -0.796 | 0.00934 | -0.014 | -85.266
-8 | -0.753 | 0.00939 | -0.015 | -80.168
-7.5 | -0.705 | 0.00872 | -0.017 | -80.831
-7 | -0.654 | 0.00837 | -0.018 | -78.065
-6.5 | -0.599 | 0.00806 | -0.019 | -74.258
-6 | -0.542 | 0.00816 | -0.021 | -66.39
-5.5 | -0.483 | 0.00786 | -0.022 | -61.349
-5 | -0.422 | 0.00766 | -0.023 | -55.027
-4.5 | -0.36 | 0.00736 | -0.024 | -48.874
-4 | -0.297 | 0.00706 | -0.026 | -42.064
-3.5 | -0.234 | 0.00691 | -0.027 | -33.809
-3 | -0.17 | 0.0067 | -0.028 | -25.347
-2.5 | -0.106 | 0.00541 | -0.03 | -19.523
-2 | -0.041 | 0.00513 | -0.031 | -8.037
-1.5 | 0.023 | 0.00489 | -0.032 | 4.799
-1 | 0.088 | 0.00455 | -0.034 | 19.393
-0.5 | 0.153 | 0.00467 | -0.035 | 32.777
0 | 0.22 | 0.00452 | -0.036 | 48.625
0.5 | 0.285 | 0.00474 | -0.038 | 60.095
1 | 0.35 | 0.00483 | -0.039 | 72.46
1.5 | 0.415 | 0.00478 | -0.04 | 86.966
2 | 0.481 | 0.00474 | -0.042 | 101.361
2.5 | 0.546 | 0.00563 | -0.043 | 96.931
3 | 0.611 | 0.0057 | -0.044 | 107.201
3.5 | 0.676 | 0.00625 | -0.046 | 108.145
4 | 0.738 | 0.00703 | -0.047 | 104.957
4.5 | 0.802 | 0.00721 | -0.048 | 111.208
5 | 0.865 | 0.00852 | -0.05 | 101.622
5.5 | 0.917 | 0.009 | -0.05 | 101.812
6 | 0.975 | 0.0095 | -0.051 | 102.669
6.5 | 1.032 | 0.00978 | -0.053 | 105.518
7 | 1.087 | 0.01083 | -0.054 | 100.34
7.5 | 1.142 | 0.01139 | -0.055 | 100.266
8 | 1.196 | 0.01196 | -0.056 | 99.932
8.5 | 1.247 | 0.01272 | -0.057 | 98.1
9 | 1.296 | 0.01341 | -0.058 | 96.64
9.5 | 1.34 | 0.01408 | -0.059 | 95.173
10 | 1.381 | 0.0148 | -0.06 | 93.354
10.5 | 1.419 | 0.01562 | -0.062 | 90.826
11 | 1.452 | 0.01643 | -0.063 | 88.327
11.5 | 1.478 | 0.01796 | -0.064 | 82.309
12 | 1.501 | 0.01901 | -0.065 | 78.966
12.5 | 1.519 | 0.02015 | -0.066 | 75.372
13 | 1.53 | 0.02141 | -0.067 | 71.471
13.5 | 1.536 | 0.02274 | -0.068 | 67.532
14 | 1.534 | 0.02417 | -0.069 | 63.483
14.5 | 1.527 | 0.02575 | -0.07 | 59.313
15 | 1.512 | 0.02774 | -0.07 | 54.516
15.5 | 1.491 | 0.02937 | -0.071 | 50.785
16 | 1.463 | 0.03198 | -0.072 | 45.748
16.5 | 1.429 | 0.03441 | -0.073 | 41.512
17 | 1.388 | 0.03717 | -0.074 | 37.33
17.5 | 1.34 | 0.04047 | -0.074 | 33.113
18 | 1.287 | 0.04397 | -0.075 | 29.28
18.5 | 1.23 | 0.04797 | -0.075 | 25.638

## 118. Re 12M Mach 0.25 (2)
BIGFOIL.COM POLAR EXPORT
GA 40-219
GA 40-219 |  |  |  | Cl Max: | 1.6822 | at alpha= | 20 | deg
XFOIL ncrit=9 |  |  |  | L/D Max: | 133.762 | at alpha= | 3 | deg
Re: | 12000000 |  |  | Cd Min: | 0.0669 | at alpha= | 20 | deg
Mach: | 0.25 |  |  | Cl=0 at alpha= | -1.7758 | deg
|  |  |  | @ Cl=0.1, Cd= | 0.0040106
|  |  |  | @ Cl=0.4, Cd= | 0.0037349
|  |  |  | @ Cl=0.6, Cd= | 0.0045
alpha (deg) | Cl | Cd | Cm | Cl/Cd
-20 | -1.3772 | 0.05377 | -0.0936 | -25.6128
-19.5 | -1.3687 | 0.04894 | -0.0941 | -27.9669
-19 | -1.3709 | 0.04346 | -0.0942 | -31.5439
-18 | -1.354 | 0.03519 | -0.0925 | -38.4768
-17.5 | -1.3353 | 0.03212 | -0.091 | -41.5722
-17 | -1.3245 | 0.02877 | -0.0888 | -46.0375
-16.5 | -1.3034 | 0.02622 | -0.0865 | -49.7101
-16 | -1.281 | 0.02394 | -0.084 | -53.5088
-15.5 | -1.2564 | 0.0219 | -0.0814 | -57.3699
-15 | -1.2297 | 0.02014 | -0.0785 | -61.0576
-14.5 | -1.2006 | 0.01855 | -0.0757 | -64.7224
-14 | -1.1702 | 0.01716 | -0.0726 | -68.1935
-13.5 | -1.1382 | 0.01588 | -0.0696 | -71.6751
-13 | -1.1053 | 0.01475 | -0.0664 | -74.9356
-12.5 | -1.0705 | 0.01375 | -0.0633 | -77.8545
-12 | -1.0367 | 0.01279 | -0.0598 | -81.0555
-11.5 | -1.0042 | 0.01189 | -0.056 | -84.4575
-11 | -0.9679 | 0.01117 | -0.0526 | -86.6517
-10.5 | -0.9321 | 0.01054 | -0.0488 | -88.4345
-10 | -0.8969 | 0.01001 | -0.0447 | -89.6004
-9.5 | -0.8647 | 0.0096 | -0.0397 | -90.0729
-9 | -0.8185 | 0.00919 | -0.0374 | -89.0642
-8.5 | -0.7685 | 0.00884 | -0.0358 | -86.9344
-8 | -0.7155 | 0.00851 | -0.0348 | -84.0776
-7.5 | -0.6614 | 0.0082 | -0.034 | -80.6585
-7 | -0.6066 | 0.0079 | -0.0334 | -76.7848
-6.5 | -0.5504 | 0.00765 | -0.0331 | -71.9477
-6 | -0.4928 | 0.00741 | -0.0331 | -66.5047
-5.5 | -0.4351 | 0.00716 | -0.0332 | -60.7682
-5 | -0.3767 | 0.00694 | -0.0334 | -54.2795
-4.5 | -0.3177 | 0.00677 | -0.0338 | -46.9276
-4 | -0.2587 | 0.00658 | -0.0342 | -39.3161
-3.5 | -0.1989 | 0.00639 | -0.0348 | -31.1268
-3 | -0.1391 | 0.00619 | -0.0354 | -22.4717
-2.5 | -0.0803 | 0.00592 | -0.036 | -13.5642
-2 | -0.0248 | 0.00542 | -0.036 | -4.5756
-1.5 | 0.0305 | 0.00485 | -0.0361 | 6.2887
-1 | 0.0839 | 0.00408 | -0.036 | 20.5637
-0.5 | 0.1442 | 0.00382 | -0.0369 | 37.7487
0 | 0.2056 | 0.00367 | -0.0379 | 56.0218
0.5 | 0.2676 | 0.00369 | -0.0391 | 72.5203
1 | 0.3306 | 0.00368 | -0.0404 | 89.837
1.5 | 0.3924 | 0.00372 | -0.0416 | 105.4839
2 | 0.4537 | 0.00384 | -0.0426 | 118.151
2.5 | 0.5132 | 0.00404 | -0.0433 | 127.0297
3 | 0.5725 | 0.00428 | -0.044 | 133.7617
3.5 | 0.6275 | 0.00472 | -0.044 | 132.9449
4 | 0.6744 | 0.0055 | -0.0425 | 122.6182
4.5 | 0.7183 | 0.00631 | -0.0405 | 113.8352
5.5 | 0.8088 | 0.00741 | -0.0367 | 109.1498
6 | 0.8525 | 0.00787 | -0.0345 | 108.3227
6.5 | 0.886 | 0.00823 | -0.0301 | 107.6549
7 | 0.912 | 0.0088 | -0.0245 | 103.6364
7.5 | 0.9377 | 0.00957 | -0.0195 | 97.9833
8 | 0.9648 | 0.01047 | -0.015 | 92.149
8.5 | 0.9903 | 0.01154 | -0.0106 | 85.8146
9 | 1.0211 | 0.01258 | -0.0073 | 81.1685
9.5 | 1.0525 | 0.01365 | -0.0042 | 77.1062
10 | 1.0831 | 0.01485 | -0.0012 | 72.936
10.5 | 1.1162 | 0.016 | 0.0014 | 69.7625
11 | 1.1449 | 0.01739 | 0.0043 | 65.8367
11.5 | 1.1765 | 0.01871 | 0.0068 | 62.8808
12 | 1.2074 | 0.02016 | 0.0091 | 59.8909
12.5 | 1.2377 | 0.02169 | 0.0115 | 57.0632
13 | 1.2669 | 0.02337 | 0.0137 | 54.2105
13.5 | 1.2964 | 0.02509 | 0.0158 | 51.67
14 | 1.3255 | 0.0269 | 0.0178 | 49.2751
14.5 | 1.3527 | 0.0288 | 0.0199 | 46.9688
15 | 1.3737 | 0.03084 | 0.0229 | 44.5428
15.5 | 1.4588 | 0.03369 | 0.0126 | 43.3007
16 | 1.5336 | 0.03716 | 0.0035 | 41.2702
18 | 1.6331 | 0.05029 | 0.0051 | 32.4737
18.5 | 1.6477 | 0.05412 | 0.0062 | 30.4453
19 | 1.6569 | 0.05851 | 0.0072 | 28.3182
19.5 | 1.6722 | 0.06244 | 0.008 | 26.7809
20 | 1.6822 | 0.0669 | 0.0086 | 25.145

## 119. Re 12M Mach 0.50 (1)
BIGFOIL.COM POLAR EXPORT
GA 40-219
GA 40-219 |  |  |  | Cl Max: | 1.354 | at alpha= | 9.5 | deg
JavaFoil+Calcfoil stall+Eppler ext transition |  |  |  | L/D Max: | 105.05 | at alpha= | 2 | deg
Re: | 12000000 |  |  | Cd Min: | 0.0048 | at alpha= | -1 | deg
Mach: | 0.5 |  |  | Cl=0 at alpha= | -1.6806 | deg
|  |  |  | @ Cl=0.1, Cd= | 0.0048025
|  |  |  | @ Cl=0.4, Cd= | 0.005061
|  |  |  | @ Cl=0.6, Cd= | 0.0060434
alpha (deg) | Cl | Cd | Cm | Cl/Cd
-20 | -1.055 | 0.16611 | 0.009 | -6.35
-19.5 | -1.025 | 0.16262 | 0.008 | -6.301
-19 | -0.995 | 0.15279 | 0.007 | -6.515
-18.5 | -0.976 | 0.1416 | 0.007 | -6.892
-18 | -0.955 | 0.12554 | 0.006 | -7.609
-17.5 | -0.93 | 0.11673 | 0.006 | -7.963
-17 | -0.899 | 0.11265 | 0.005 | -7.981
-16.5 | -0.864 | 0.11332 | 0.004 | -7.626
-16 | -0.829 | 0.11331 | 0.003 | -7.32
-15.5 | -0.799 | 0.10911 | 0.002 | -7.327
-15 | -0.769 | 0.1062 | 0.001 | -7.237
-14.5 | -0.739 | 0.10221 | 0 | -7.227
-14 | -0.71 | 0.10392 | 0 | -6.836
-13.5 | -0.685 | 0.09247 | -0.001 | -7.411
-13 | -0.655 | 0.08775 | -0.002 | -7.47
-12.5 | -0.629 | 0.07966 | -0.003 | -7.894
-12 | -0.604 | 0.07226 | -0.004 | -8.356
-11.5 | -0.661 | 0.02254 | -0.007 | -29.321
-11 | -0.641 | 0.01739 | -0.009 | -36.841
-10.5 | -0.609 | 0.01578 | -0.01 | -38.601
-10 | -0.553 | 0.02217 | -0.011 | -24.938
-9.5 | -0.543 | 0.01445 | -0.013 | -37.55
-9 | -0.51 | 0.01304 | -0.014 | -39.127
-8.5 | -0.472 | 0.0139 | -0.015 | -33.928
-8 | -0.634 | 0.01279 | -0.017 | -49.567
-7.5 | -0.687 | 0.01152 | -0.018 | -59.596
-7 | -0.673 | 0.0099 | -0.02 | -67.936
-6.5 | -0.635 | 0.00988 | -0.021 | -64.287
-6 | -0.586 | 0.00935 | -0.023 | -62.657
-5.5 | -0.528 | 0.00892 | -0.024 | -59.222
-5 | -0.465 | 0.00852 | -0.026 | -54.554
-4.5 | -0.399 | 0.00815 | -0.027 | -48.891
-4 | -0.33 | 0.00774 | -0.029 | -42.614
-3.5 | -0.26 | 0.00744 | -0.03 | -34.979
-3 | -0.189 | 0.00741 | -0.032 | -25.557
-2.5 | -0.118 | 0.00712 | -0.033 | -16.553
-2 | -0.046 | 0.00551 | -0.035 | -8.357
-1.5 | 0.026 | 0.00519 | -0.036 | 5.053
-1 | 0.099 | 0.0048 | -0.038 | 20.52
-0.5 | 0.171 | 0.00498 | -0.039 | 34.333
0 | 0.245 | 0.00495 | -0.041 | 49.626
0.5 | 0.319 | 0.00507 | -0.042 | 62.832
1 | 0.392 | 0.00505 | -0.044 | 77.46
1.5 | 0.465 | 0.00515 | -0.045 | 90.242
2 | 0.537 | 0.00512 | -0.047 | 105.05
2.5 | 0.61 | 0.00619 | -0.048 | 98.618
3 | 0.683 | 0.00659 | -0.05 | 103.643
3.5 | 0.746 | 0.00756 | -0.05 | 98.688
4 | 0.809 | 0.00825 | -0.052 | 98.149
4.5 | 0.876 | 0.0092 | -0.053 | 95.154
5 | 0.941 | 0.0104 | -0.054 | 90.494
5.5 | 1.006 | 0.01107 | -0.055 | 90.901
6 | 1.07 | 0.01172 | -0.057 | 91.248
6.5 | 1.129 | 0.01314 | -0.058 | 85.883
7 | 1.186 | 0.01393 | -0.059 | 85.129
7.5 | 1.239 | 0.01466 | -0.061 | 84.53
8 | 1.286 | 0.01567 | -0.062 | 82.103
8.5 | 1.326 | 0.01678 | -0.063 | 79.052
9 | 1.352 | 0.01803 | -0.064 | 74.973
9.5 | 1.354 | 0.01963 | -0.065 | 68.967
10 | 1.313 | 0.02228 | -0.066 | 58.938
10.5 | 1.141 | 0.02476 | -0.068 | 46.078
11 | 0.862 | 0.02805 | -0.068 | 30.743
11.5 | 0.894 | 0.02939 | -0.07 | 30.421
12 | 0.924 | 0.03105 | -0.07 | 29.764
12.5 | 0.95 | 0.03576 | -0.071 | 26.555
13 | 0.977 | 0.04008 | -0.072 | 24.374
13.5 | 0.994 | 0.04907 | -0.071 | 20.249
14 | 0.934 | 0.08875 | -0.057 | 10.527
14.5 | 1.059 | 0.05018 | -0.074 | 21.097

## 120. Re 12M Mach 0.50 (2)
BIGFOIL.COM POLAR EXPORT
GA 40-219
GA 40-219 |  |  |  | Cl Max: | 1.3694 | at alpha= | 15 | deg
XFOIL ncrit=9 |  |  |  | L/D Max: | 152.454 | at alpha= | 3 | deg
Re: | 12000000 |  |  | Cd Min: | 0.10301 | at alpha= | -14.5 | deg
Mach: | 0.5 |  |  | Cl=0 at alpha= | -1.8505 | deg
|  |  |  | @ Cl=0.1, Cd= | 0.004106
|  |  |  | @ Cl=0.4, Cd= | 0.0038133
|  |  |  | @ Cl=0.6, Cd= | 0.0041303
alpha (deg) | Cl | Cd | Cm | Cl/Cd
-14.5 | -0.5266 | 0.10301 | -0.0796 | -5.1121
-14 | -0.5427 | 0.09011 | -0.0878 | -6.0226
-13.5 | -0.5592 | 0.07784 | -0.0963 | -7.184
-13 | -0.5884 | 0.06544 | -0.1047 | -8.9914
-12.5 | -0.6168 | 0.05498 | -0.1103 | -11.2186
-12 | -0.6441 | 0.04616 | -0.1132 | -13.9536
-11.5 | -0.6804 | 0.0378 | -0.1136 | -18
-11 | -0.708 | 0.03106 | -0.1114 | -22.7946
-10.5 | -0.7318 | 0.02524 | -0.1069 | -28.9937
-10 | -0.7527 | 0.02021 | -0.1 | -37.2439
-9.5 | -0.7657 | 0.01637 | -0.0917 | -46.7746
-9 | -0.7614 | 0.01363 | -0.0836 | -55.8621
-8.5 | -0.7377 | 0.01187 | -0.0767 | -62.1483
-8 | -0.7023 | 0.01067 | -0.0706 | -65.8201
-7.5 | -0.6591 | 0.00983 | -0.0655 | -67.0498
-7 | -0.6161 | 0.00912 | -0.0602 | -67.5548
-6.5 | -0.5792 | 0.00857 | -0.0537 | -67.5846
-6 | -0.5298 | 0.0082 | -0.0493 | -64.6098
-5.5 | -0.4702 | 0.00788 | -0.0469 | -59.6701
-5 | -0.408 | 0.00757 | -0.0453 | -53.897
-4.5 | -0.3441 | 0.00726 | -0.0442 | -47.3967
-4 | -0.2781 | 0.00702 | -0.0436 | -39.6154
-3.5 | -0.2118 | 0.00678 | -0.0433 | -31.2389
-3 | -0.1449 | 0.00658 | -0.0433 | -22.0213
-2.5 | -0.0779 | 0.00638 | -0.0435 | -12.21
-2 | -0.0174 | 0.0058 | -0.0428 | -3
-1.5 | 0.0408 | 0.00501 | -0.0419 | 8.1437
-1 | 0.0986 | 0.00411 | -0.0411 | 23.9903
-0.5 | 0.1679 | 0.00391 | -0.042 | 42.9412
0 | 0.2387 | 0.00382 | -0.0433 | 62.4869
0.5 | 0.311 | 0.00382 | -0.0447 | 81.4136
1 | 0.384 | 0.0038 | -0.0463 | 101.0526
1.5 | 0.456 | 0.00386 | -0.0476 | 118.1347
2 | 0.5284 | 0.00389 | -0.049 | 135.8355
2.5 | 0.5971 | 0.00412 | -0.0496 | 144.9272
3 | 0.6647 | 0.00436 | -0.05 | 152.4541
4 | 0.7743 | 0.00562 | -0.046 | 137.7758
4.5 | 0.7982 | 0.00673 | -0.0386 | 118.6033
5 | 0.7924 | 0.0078 | -0.0257 | 101.5897
5.5 | 0.8093 | 0.00904 | -0.0178 | 89.5243
6 | 0.8248 | 0.01065 | -0.0106 | 77.446
6.5 | 0.8546 | 0.01208 | -0.0057 | 70.745
7 | 0.8817 | 0.01369 | -0.0007 | 64.4047
7.5 | 0.9132 | 0.0153 | 0.0035 | 59.6863
8 | 0.933 | 0.01745 | 0.0088 | 53.467
8.5 | 0.9576 | 0.01954 | 0.0133 | 49.0072
9 | 0.9887 | 0.0215 | 0.017 | 45.986
9.5 | 1.024 | 0.02343 | 0.0203 | 43.7047
10 | 1.0584 | 0.02547 | 0.0235 | 41.5548
10.5 | 1.0948 | 0.02751 | 0.0265 | 39.7964
11 | 1.1316 | 0.02967 | 0.0294 | 38.1395
11.5 | 1.1671 | 0.032 | 0.0323 | 36.4719
12 | 1.2025 | 0.03446 | 0.0351 | 34.8955
12.5 | 1.238 | 0.03701 | 0.0379 | 33.4504
13 | 1.2708 | 0.0399 | 0.0407 | 31.8496
13.5 | 1.304 | 0.04293 | 0.0434 | 30.375
14 | 1.3342 | 0.04627 | 0.046 | 28.8351
14.5 | 1.3594 | 0.05013 | 0.0487 | 27.1175
15 | 1.3694 | 0.05524 | 0.0511 | 24.79
15.5 | 1.3609 | 0.06183 | 0.0531 | 22.0104
16 | 1.3615 | 0.0735 | 0.0444 | 18.5238
16.5 | 1.3424 | 0.08634 | 0.0361 | 15.5478
17 | 1.3174 | 0.09996 | 0.027 | 13.1793

## 121. Re 14M Mach 0.00 (1)
BIGFOIL.COM POLAR EXPORT
GA 40-219
GA 40-219 |  |  |  | Cl Max: | 1.631 | at alpha= | 16 | deg
JavaFoil+Calcfoil stall+Eppler ext transition |  |  |  | L/D Max: | 113.562 | at alpha= | 6 | deg
Re: | 14000000 |  |  | Cd Min: | 0.0045 | at alpha= | -0.5 | deg
Mach: | 0 |  |  | Cl=0 at alpha= | -1.6825 | deg
|  |  |  | @ Cl=0.1, Cd= | 0.0046981
|  |  |  | @ Cl=0.4, Cd= | 0.0048378
|  |  |  | @ Cl=0.6, Cd= | 0.0059432
alpha (deg) | Cl | Cd | Cm | Cl/Cd
-19.5 | -0.863 | 0.09677 | 0.009 | -8.922
-19 | -0.911 | 0.06794 | 0.009 | -13.405
-18.5 | -0.969 | 0.03913 | 0.008 | -24.772
-18 | -0.977 | 0.04133 | 0.007 | -23.649
-17.5 | -1.012 | 0.03058 | 0.007 | -33.085
-17 | -1.03 | 0.02745 | 0.006 | -37.51
-16.5 | -1.045 | 0.02472 | 0.005 | -42.26
-16 | -1.052 | 0.02381 | 0.004 | -44.169
-15.5 | -1.066 | 0.02036 | 0.003 | -52.329
-15 | -1.069 | 0.01931 | 0.002 | -55.372
-14.5 | -1.072 | 0.01746 | 0 | -61.411
-14 | -1.069 | 0.01653 | -0.001 | -64.693
-13.5 | -1.064 | 0.01543 | -0.002 | -68.925
-13 | -1.054 | 0.01438 | -0.003 | -73.332
-12.5 | -1.04 | 0.01355 | -0.004 | -76.812
-12 | -1.023 | 0.01274 | -0.005 | -80.235
-11.5 | -1.001 | 0.01204 | -0.006 | -83.117
-11 | -0.975 | 0.01138 | -0.008 | -85.619
-10.5 | -0.945 | 0.01077 | -0.009 | -87.755
-10 | -0.911 | 0.01025 | -0.01 | -88.868
-9.5 | -0.874 | 0.00974 | -0.011 | -89.767
-9 | -0.833 | 0.00963 | -0.012 | -86.538
-8.5 | -0.79 | 0.00903 | -0.014 | -87.499
-8 | -0.742 | 0.00801 | -0.015 | -92.627
-7.5 | -0.691 | 0.00846 | -0.016 | -81.663
-7 | -0.638 | 0.00818 | -0.017 | -78.051
-6.5 | -0.583 | 0.00765 | -0.019 | -76.236
-6 | -0.527 | 0.00768 | -0.02 | -68.611
-5.5 | -0.469 | 0.00748 | -0.021 | -62.676
-5 | -0.409 | 0.00711 | -0.022 | -57.557
-4.5 | -0.349 | 0.00695 | -0.024 | -50.209
-4 | -0.288 | 0.0068 | -0.025 | -42.357
-3.5 | -0.226 | 0.00666 | -0.026 | -33.983
-3 | -0.165 | 0.00641 | -0.028 | -25.657
-2.5 | -0.102 | 0.00543 | -0.029 | -18.842
-2 | -0.04 | 0.00516 | -0.03 | -7.729
-1.5 | 0.023 | 0.00495 | -0.031 | 4.588
-1 | 0.085 | 0.00476 | -0.033 | 17.943
-0.5 | 0.148 | 0.0045 | -0.034 | 32.967
0 | 0.213 | 0.0047 | -0.035 | 45.215
0.5 | 0.276 | 0.00472 | -0.037 | 58.433
1 | 0.339 | 0.00477 | -0.038 | 71.079
1.5 | 0.402 | 0.00484 | -0.039 | 83.146
2 | 0.465 | 0.00538 | -0.04 | 86.54
2.5 | 0.529 | 0.00567 | -0.042 | 93.177
3 | 0.592 | 0.0059 | -0.043 | 100.319
3.5 | 0.655 | 0.00624 | -0.044 | 105.037
4 | 0.715 | 0.00689 | -0.046 | 103.797
4.5 | 0.777 | 0.00742 | -0.047 | 104.654
5 | 0.839 | 0.00812 | -0.048 | 103.335
5.5 | 0.9 | 0.00813 | -0.049 | 110.69
6 | 0.96 | 0.00845 | -0.051 | 113.562
6.5 | 1.008 | 0.00903 | -0.051 | 111.632
7 | 1.062 | 0.01011 | -0.052 | 105.005
7.5 | 1.116 | 0.01043 | -0.053 | 107.005
8 | 1.168 | 0.01093 | -0.054 | 106.799
8.5 | 1.22 | 0.01158 | -0.056 | 105.275
9 | 1.269 | 0.01215 | -0.057 | 104.489
9.5 | 1.316 | 0.01266 | -0.058 | 103.918
10 | 1.36 | 0.01329 | -0.059 | 102.332
10.5 | 1.402 | 0.01393 | -0.06 | 100.638
11 | 1.44 | 0.01458 | -0.061 | 98.762
11.5 | 1.475 | 0.01584 | -0.062 | 93.107
12 | 1.507 | 0.01661 | -0.063 | 90.71
12.5 | 1.536 | 0.01748 | -0.064 | 87.844
13 | 1.56 | 0.01845 | -0.065 | 84.576
13.5 | 1.582 | 0.01943 | -0.066 | 81.407
14 | 1.599 | 0.02056 | -0.067 | 77.802
14.5 | 1.613 | 0.02179 | -0.068 | 74.016
15 | 1.623 | 0.02297 | -0.069 | 70.65
15.5 | 1.629 | 0.02442 | -0.07 | 66.696
16 | 1.631 | 0.02581 | -0.071 | 63.197
16.5 | 1.63 | 0.02752 | -0.071 | 59.219
17 | 1.625 | 0.02915 | -0.072 | 55.767
17.5 | 1.618 | 0.03066 | -0.073 | 52.762
18 | 1.606 | 0.03283 | -0.074 | 48.912
18.5 | 1.592 | 0.03478 | -0.075 | 45.773
19 | 1.575 | 0.03741 | -0.075 | 42.087
19.5 | 1.555 | 0.03978 | -0.076 | 39.087
20 | 1.533 | 0.04249 | -0.077 | 36.079

## 122. Re 14M Mach 0.00 (2)
BIGFOIL.COM POLAR EXPORT
GA 40-219
GA 40-219 |  |  |  | Cl Max: | 1.5784 | at alpha= | 16.5 | deg
XFOIL ncrit=9 |  |  |  | L/D Max: | 122.748 | at alpha= | 3 | deg
Re: | 14000000 |  |  | Cd Min: | 0.03272 | at alpha= | -20 | deg
Mach: | 0 |  |  | Cl=0 at alpha= | -1.7712 | deg
|  |  |  | @ Cl=0.1, Cd= | 0.0040897
|  |  |  | @ Cl=0.4, Cd= | 0.0037732
|  |  |  | @ Cl=0.6, Cd= | 0.0049086
alpha (deg) | Cl | Cd | Cm | Cl/Cd
-20 | -1.4799 | 0.03272 | -0.0766 | -45.2292
-19.5 | -1.4622 | 0.0302 | -0.0755 | -48.4172
-19 | -1.4416 | 0.02798 | -0.0744 | -51.5225
-18.5 | -1.4248 | 0.02564 | -0.0728 | -55.5694
-18 | -1.4019 | 0.02379 | -0.0712 | -58.9281
-17.5 | -1.3799 | 0.02198 | -0.0693 | -62.7798
-17 | -1.3586 | 0.02023 | -0.0671 | -67.1577
-16.5 | -1.3322 | 0.01885 | -0.065 | -70.6737
-16 | -1.3044 | 0.01757 | -0.0629 | -74.2402
-15.5 | -1.2752 | 0.01644 | -0.0607 | -77.5669
-15 | -1.2449 | 0.0154 | -0.0585 | -80.8377
-14.5 | -1.2132 | 0.01447 | -0.0562 | -83.8424
-14 | -1.1815 | 0.01361 | -0.0537 | -86.8112
-13.5 | -1.148 | 0.01285 | -0.0513 | -89.3385
-13 | -1.1184 | 0.01203 | -0.0481 | -92.9676
-12.5 | -1.086 | 0.01134 | -0.0451 | -95.7672
-12 | -1.0534 | 0.01076 | -0.0418 | -97.8996
-11.5 | -1.0217 | 0.01025 | -0.0381 | -99.678
-11 | -0.991 | 0.00989 | -0.0339 | -100.2022
-10.5 | -0.9471 | 0.00956 | -0.0322 | -99.069
-10 | -0.901 | 0.00919 | -0.0309 | -98.0413
-9.5 | -0.853 | 0.00883 | -0.03 | -96.6025
-9 | -0.8028 | 0.00853 | -0.0294 | -94.1149
-8.5 | -0.751 | 0.00826 | -0.0291 | -90.9201
-8 | -0.6979 | 0.008 | -0.029 | -87.2375
-7.5 | -0.6447 | 0.00772 | -0.029 | -83.5104
-7 | -0.5907 | 0.00747 | -0.029 | -79.0763
-6.5 | -0.5355 | 0.00726 | -0.0293 | -73.7603
-6 | -0.4795 | 0.00706 | -0.0298 | -67.9178
-5.5 | -0.4235 | 0.00683 | -0.0302 | -62.0059
-5 | -0.367 | 0.00665 | -0.0307 | -55.188
-4.5 | -0.3099 | 0.00649 | -0.0313 | -47.7504
-4 | -0.2527 | 0.00632 | -0.032 | -39.9842
-3.5 | -0.1949 | 0.00614 | -0.0327 | -31.7427
-3 | -0.1371 | 0.00596 | -0.0335 | -23.0034
-2.5 | -0.08 | 0.00572 | -0.0342 | -13.986
-2 | -0.0253 | 0.00529 | -0.0345 | -4.7826
-1.5 | 0.03 | 0.00488 | -0.0349 | 6.1475
-1 | 0.0834 | 0.00423 | -0.0351 | 19.7163
-0.5 | 0.139 | 0.00376 | -0.0356 | 36.9681
0 | 0.1971 | 0.00363 | -0.0365 | 54.2975
0.5 | 0.2571 | 0.00359 | -0.0377 | 71.6156
1 | 0.3168 | 0.0036 | -0.0389 | 88
1.5 | 0.3758 | 0.00368 | -0.0399 | 102.1196
2 | 0.4329 | 0.0039 | -0.0407 | 111
2.5 | 0.4896 | 0.00412 | -0.0413 | 118.835
3 | 0.545 | 0.00444 | -0.0418 | 122.7477
3.5 | 0.5983 | 0.00488 | -0.0419 | 122.6025
4 | 0.644 | 0.00565 | -0.0407 | 113.9823
4.5 | 0.6919 | 0.00623 | -0.0399 | 111.0594
5 | 0.7415 | 0.00667 | -0.0393 | 111.1694
5.5 | 0.7894 | 0.00709 | -0.0385 | 111.3399
6 | 0.8386 | 0.00743 | -0.0378 | 112.8668
6.5 | 0.8849 | 0.0078 | -0.0366 | 113.4487
7 | 0.929 | 0.00817 | -0.035 | 113.7087
7.5 | 0.959 | 0.00858 | -0.0306 | 111.7716
8 | 0.9826 | 0.00914 | -0.0252 | 107.5055
8.5 | 1.0077 | 0.00986 | -0.0206 | 102.2008
9 | 1.0392 | 0.01053 | -0.0174 | 98.6895
10 | 1.0995 | 0.0122 | -0.0111 | 90.123
10.5 | 1.1323 | 0.01304 | -0.0087 | 86.8328
11 | 1.1621 | 0.01407 | -0.006 | 82.5942
11.5 | 1.1937 | 0.01506 | -0.0038 | 79.2629
12 | 1.2244 | 0.01614 | -0.0015 | 75.8612
12.5 | 1.2534 | 0.01733 | 0.0007 | 72.3254
13 | 1.282 | 0.01861 | 0.0029 | 68.8877
13.5 | 1.3108 | 0.01995 | 0.0049 | 65.7043
14 | 1.339 | 0.02137 | 0.0067 | 62.6579
14.5 | 1.3664 | 0.02287 | 0.0086 | 59.7464
15 | 1.3921 | 0.02447 | 0.0105 | 56.8901
15.5 | 1.4101 | 0.02615 | 0.0136 | 53.9235
16 | 1.4999 | 0.02828 | 0.0018 | 53.0375
16.5 | 1.5784 | 0.03102 | -0.0087 | 50.8833

## 123. Re 14M Mach 0.10 (1)
BIGFOIL.COM POLAR EXPORT
GA 40-219
GA 40-219 |  |  |  | Cl Max: | 1.615 | at alpha= | 15.5 | deg
JavaFoil+Calcfoil stall+Eppler ext transition |  |  |  | L/D Max: | 113.572 | at alpha= | 6 | deg
Re: | 14000000 |  |  | Cd Min: | 0.00453 | at alpha= | -0.5 | deg
Mach: | 0.1 |  |  | Cl=0 at alpha= | -1.6825 | deg
|  |  |  | @ Cl=0.1, Cd= | 0.00474
|  |  |  | @ Cl=0.4, Cd= | 0.0048187
|  |  |  | @ Cl=0.6, Cd= | 0.0059546
alpha (deg) | Cl | Cd | Cm | Cl/Cd
-19.5 | -0.788 | 0.12156 | 0.008 | -6.485
-19 | -0.817 | 0.10618 | 0.007 | -7.699
-18.5 | -0.91 | 0.045 | 0.008 | -20.213
-18 | -0.913 | 0.05249 | 0.007 | -17.392
-17.5 | -0.961 | 0.03462 | 0.007 | -27.744
-17 | -0.986 | 0.02956 | 0.006 | -33.347
-16.5 | -1.006 | 0.02626 | 0.005 | -38.307
-16 | -1.02 | 0.02432 | 0.004 | -41.933
-15.5 | -1.036 | 0.02125 | 0.003 | -48.738
-15 | -1.043 | 0.02004 | 0.002 | -52.07
-14.5 | -1.051 | 0.01796 | 0 | -58.496
-14 | -1.051 | 0.017 | -0.001 | -61.835
-13.5 | -1.049 | 0.01579 | -0.002 | -66.397
-13 | -1.042 | 0.01466 | -0.003 | -71.106
-12.5 | -1.031 | 0.01378 | -0.004 | -74.825
-12 | -1.015 | 0.01295 | -0.005 | -78.439
-11.5 | -0.996 | 0.0122 | -0.006 | -81.579
-11 | -0.971 | 0.01153 | -0.008 | -84.271
-10.5 | -0.943 | 0.01091 | -0.009 | -86.399
-10 | -0.91 | 0.01036 | -0.01 | -87.87
-9.5 | -0.874 | 0.00985 | -0.011 | -88.712
-9 | -0.834 | 0.00978 | -0.012 | -85.272
-8.5 | -0.791 | 0.00912 | -0.014 | -86.734
-8 | -0.744 | 0.00808 | -0.015 | -92.097
-7.5 | -0.694 | 0.00854 | -0.016 | -81.185
-7 | -0.641 | 0.00827 | -0.017 | -77.445
-6.5 | -0.586 | 0.00764 | -0.019 | -76.645
-6 | -0.529 | 0.00775 | -0.02 | -68.255
-5.5 | -0.471 | 0.00746 | -0.021 | -63.122
-5 | -0.411 | 0.00715 | -0.023 | -57.469
-4.5 | -0.35 | 0.00692 | -0.024 | -50.659
-4 | -0.289 | 0.00686 | -0.025 | -42.186
-3.5 | -0.227 | 0.00663 | -0.026 | -34.289
-3 | -0.165 | 0.00648 | -0.028 | -25.518
-2.5 | -0.103 | 0.0054 | -0.029 | -19.035
-2 | -0.04 | 0.00514 | -0.03 | -7.81
-1.5 | 0.023 | 0.00492 | -0.032 | 4.643
-1 | 0.086 | 0.0048 | -0.033 | 17.893
-0.5 | 0.149 | 0.00453 | -0.034 | 32.876
0 | 0.214 | 0.00468 | -0.035 | 45.697
0.5 | 0.277 | 0.00476 | -0.037 | 58.295
1 | 0.341 | 0.0048 | -0.038 | 70.955
1.5 | 0.404 | 0.00482 | -0.039 | 83.892
2 | 0.468 | 0.00541 | -0.041 | 86.456
2.5 | 0.531 | 0.00572 | -0.042 | 92.918
3 | 0.595 | 0.00593 | -0.043 | 100.224
3.5 | 0.658 | 0.00624 | -0.044 | 105.531
4 | 0.718 | 0.00696 | -0.046 | 103.159
4.5 | 0.781 | 0.00747 | -0.047 | 104.557
5 | 0.843 | 0.00815 | -0.048 | 103.419
5.5 | 0.904 | 0.00817 | -0.05 | 110.672
6 | 0.964 | 0.00849 | -0.051 | 113.572
6.5 | 1.012 | 0.00913 | -0.052 | 110.871
7 | 1.066 | 0.01023 | -0.053 | 104.183
7.5 | 1.12 | 0.01051 | -0.054 | 106.484
8 | 1.172 | 0.01102 | -0.055 | 106.311
8.5 | 1.224 | 0.0117 | -0.056 | 104.68
9 | 1.274 | 0.01226 | -0.057 | 103.869
9.5 | 1.32 | 0.01283 | -0.058 | 102.849
10 | 1.364 | 0.01343 | -0.059 | 101.548
10.5 | 1.405 | 0.01412 | -0.06 | 99.517
11 | 1.443 | 0.0148 | -0.061 | 97.479
11.5 | 1.477 | 0.01605 | -0.062 | 91.986
12 | 1.508 | 0.01686 | -0.063 | 89.416
12.5 | 1.535 | 0.01782 | -0.064 | 86.137
13 | 1.558 | 0.01878 | -0.065 | 82.958
13.5 | 1.578 | 0.0198 | -0.066 | 79.707
14 | 1.593 | 0.02097 | -0.067 | 75.999
14.5 | 1.604 | 0.02228 | -0.068 | 72.01
15 | 1.612 | 0.02345 | -0.069 | 68.751
15.5 | 1.615 | 0.025 | -0.07 | 64.607
16 | 1.614 | 0.02646 | -0.071 | 61.002
16.5 | 1.609 | 0.02825 | -0.072 | 56.965
17 | 1.601 | 0.03007 | -0.073 | 53.239
17.5 | 1.589 | 0.03157 | -0.074 | 50.338
18 | 1.574 | 0.03361 | -0.074 | 46.825
18.5 | 1.555 | 0.03632 | -0.075 | 42.804
19 | 1.533 | 0.03879 | -0.076 | 39.512
19.5 | 1.509 | 0.04136 | -0.076 | 36.476
20 | 1.482 | 0.0443 | -0.077 | 33.456

## 124. Re 14M Mach 0.10 (2)
BIGFOIL.COM POLAR EXPORT
GA 40-219
GA 40-219 |  |  |  | Cl Max: | 1.5806 | at alpha= | 16.5 | deg
XFOIL ncrit=9 |  |  |  | L/D Max: | 123.86 | at alpha= | 3 | deg
Re: | 14000000 |  |  | Cd Min: | 0.03504 | at alpha= | -20 | deg
Mach: | 0.1 |  |  | Cl=0 at alpha= | -1.7735 | deg
|  |  |  | @ Cl=0.1, Cd= | 0.0040955
|  |  |  | @ Cl=0.4, Cd= | 0.0037528
|  |  |  | @ Cl=0.6, Cd= | 0.0048615
alpha (deg) | Cl | Cd | Cm | Cl/Cd
-20 | -1.4713 | 0.03504 | -0.08 | -41.9892
-19.5 | -1.4552 | 0.03224 | -0.079 | -45.1365
-19 | -1.4351 | 0.0298 | -0.078 | -48.1577
-18.5 | -1.42 | 0.02718 | -0.0763 | -52.2443
-18 | -1.3979 | 0.02514 | -0.0747 | -55.6046
-17.5 | -1.3759 | 0.02319 | -0.0729 | -59.3316
-17 | -1.3571 | 0.02118 | -0.0705 | -64.0746
-16.5 | -1.331 | 0.01969 | -0.0683 | -67.5978
-16 | -1.3037 | 0.01829 | -0.0661 | -71.2794
-15.5 | -1.2753 | 0.01705 | -0.0638 | -74.7977
-15 | -1.2451 | 0.01592 | -0.0615 | -78.2098
-14.5 | -1.2138 | 0.01491 | -0.059 | -81.4085
-14 | -1.1819 | 0.01399 | -0.0565 | -84.4818
-13.5 | -1.1484 | 0.01317 | -0.054 | -87.1982
-13 | -1.1177 | 0.01234 | -0.0508 | -90.5754
-12.5 | -1.0853 | 0.0116 | -0.0478 | -93.5603
-12 | -1.0522 | 0.01097 | -0.0445 | -95.9161
-11.5 | -1.0196 | 0.01041 | -0.041 | -97.9443
-11 | -0.9887 | 0.00995 | -0.0367 | -99.3668
-10.5 | -0.9505 | 0.00964 | -0.0337 | -98.5996
-10 | -0.9043 | 0.00928 | -0.0323 | -97.4461
-9.5 | -0.8567 | 0.0089 | -0.0311 | -96.2584
-9 | -0.8067 | 0.00859 | -0.0303 | -93.9115
-8.5 | -0.7549 | 0.0083 | -0.0299 | -90.9518
-8 | -0.7015 | 0.00804 | -0.0297 | -87.2512
-7.5 | -0.648 | 0.00776 | -0.0296 | -83.5052
-7 | -0.5938 | 0.00751 | -0.0296 | -79.0679
-6.5 | -0.5384 | 0.00729 | -0.0298 | -73.8546
-6 | -0.482 | 0.00708 | -0.0302 | -68.0791
-5.5 | -0.4257 | 0.00685 | -0.0306 | -62.146
-5 | -0.3688 | 0.00667 | -0.0311 | -55.2924
-4.5 | -0.3114 | 0.00651 | -0.0317 | -47.8341
-4 | -0.2539 | 0.00633 | -0.0323 | -40.1106
-3.5 | -0.1957 | 0.00615 | -0.033 | -31.8211
-3 | -0.1376 | 0.00597 | -0.0338 | -23.0486
-2.5 | -0.0802 | 0.00573 | -0.0344 | -13.9965
-2 | -0.0251 | 0.00531 | -0.0347 | -4.7269
-1.5 | 0.0303 | 0.00488 | -0.0351 | 6.209
-1 | 0.084 | 0.00423 | -0.0353 | 19.8582
-0.5 | 0.1399 | 0.00376 | -0.0358 | 37.2074
0 | 0.1985 | 0.00363 | -0.0368 | 54.6832
0.5 | 0.2588 | 0.00359 | -0.038 | 72.0891
1 | 0.3189 | 0.0036 | -0.0391 | 88.5833
1.5 | 0.3784 | 0.00367 | -0.0402 | 103.1063
2 | 0.4358 | 0.00389 | -0.0409 | 112.0308
3 | 0.5487 | 0.00443 | -0.0421 | 123.86
3.5 | 0.6022 | 0.00488 | -0.0421 | 123.4016
4 | 0.6478 | 0.00566 | -0.0409 | 114.4523
4.5 | 0.6957 | 0.00625 | -0.04 | 111.312
5 | 0.7452 | 0.0067 | -0.0393 | 111.2239
5.5 | 0.7929 | 0.00713 | -0.0383 | 111.2062
6 | 0.8419 | 0.00747 | -0.0375 | 112.7041
6.5 | 0.8877 | 0.00785 | -0.0361 | 113.0828
7 | 0.931 | 0.00823 | -0.0343 | 113.1227
7.5 | 0.9557 | 0.00867 | -0.0287 | 110.2307
8 | 0.9804 | 0.00928 | -0.0236 | 105.6466
8.5 | 1.0064 | 0.01004 | -0.0192 | 100.239
9 | 1.0376 | 0.01075 | -0.0159 | 96.5209
9.5 | 1.0689 | 0.01156 | -0.0128 | 92.4654
10 | 1.0992 | 0.01248 | -0.0098 | 88.0769
10.5 | 1.1322 | 0.01335 | -0.0073 | 84.809
11 | 1.1621 | 0.01443 | -0.0046 | 80.5336
11.5 | 1.1938 | 0.01545 | -0.0024 | 77.2686
12 | 1.2238 | 0.01661 | 0 | 73.6785
12.5 | 1.2518 | 0.01791 | 0.0024 | 69.8939
13 | 1.2804 | 0.01926 | 0.0046 | 66.4798
13.5 | 1.3115 | 0.02052 | 0.0064 | 63.9133
14 | 1.3397 | 0.02201 | 0.0083 | 60.8678
14.5 | 1.3649 | 0.02371 | 0.0104 | 57.5664
15 | 1.3908 | 0.02537 | 0.0123 | 54.8207
15.5 | 1.4143 | 0.02692 | 0.0147 | 52.5371
16 | 1.5019 | 0.02943 | 0.003 | 51.033
16.5 | 1.5806 | 0.03221 | -0.0072 | 49.0717

## 125. Re 14M Mach 0.25 (1)
BIGFOIL.COM POLAR EXPORT
GA 40-219
GA 40-219 |  |  |  | Cl Max: | 1.537 | at alpha= | 13.5 | deg
JavaFoil+Calcfoil stall+Eppler ext transition |  |  |  | L/D Max: | 108.259 | at alpha= | 6.5 | deg
Re: | 14000000 |  |  | Cd Min: | 0.00455 | at alpha= | 0 | deg
Mach: | 0.25 |  |  | Cl=0 at alpha= | -1.6797 | deg
|  |  |  | @ Cl=0.1, Cd= | 0.0047715
|  |  |  | @ Cl=0.4, Cd= | 0.0048046
|  |  |  | @ Cl=0.6, Cd= | 0.0060077
alpha (deg) | Cl | Cd | Cm | Cl/Cd
-17 | -0.559 | 0.10395 | 0.004 | -5.38
-16.5 | -0.607 | 0.09861 | 0.003 | -6.151
-16 | -0.662 | 0.08138 | 0.003 | -8.131
-15.5 | -0.758 | 0.03833 | 0.003 | -19.779
-15 | -0.816 | 0.02757 | 0.002 | -29.594
-14.5 | -0.859 | 0.0229 | 0 | -37.523
-14 | -0.89 | 0.02108 | -0.001 | -42.239
-13.5 | -0.918 | 0.01871 | -0.002 | -49.044
-13 | -0.936 | 0.01711 | -0.003 | -54.723
-12.5 | -0.948 | 0.01561 | -0.004 | -60.759
-12 | -0.953 | 0.01439 | -0.005 | -66.22
-11.5 | -0.95 | 0.01325 | -0.007 | -71.66
-11 | -0.939 | 0.01249 | -0.008 | -75.18
-10.5 | -0.922 | 0.01174 | -0.009 | -78.574
-10 | -0.899 | 0.01108 | -0.01 | -81.153
-9.5 | -0.87 | 0.01042 | -0.012 | -83.52
-9 | -0.836 | 0.01035 | -0.013 | -80.73
-8.5 | -0.797 | 0.00978 | -0.014 | -81.474
-8 | -0.754 | 0.00867 | -0.015 | -86.941
-7.5 | -0.706 | 0.00881 | -0.017 | -80.112
-7 | -0.654 | 0.00853 | -0.018 | -76.604
-6.5 | -0.599 | 0.00822 | -0.019 | -72.876
-6 | -0.542 | 0.00796 | -0.021 | -68.075
-5.5 | -0.483 | 0.00767 | -0.022 | -62.944
-5 | -0.422 | 0.00728 | -0.023 | -57.883
-4.5 | -0.36 | 0.00711 | -0.024 | -50.553
-4 | -0.297 | 0.00695 | -0.026 | -42.737
-3.5 | -0.234 | 0.00676 | -0.027 | -34.554
-3 | -0.17 | 0.00663 | -0.028 | -25.611
-2.5 | -0.106 | 0.00642 | -0.03 | -16.456
-2 | -0.041 | 0.00521 | -0.031 | -7.914
-1.5 | 0.023 | 0.005 | -0.032 | 4.685
-1 | 0.088 | 0.00479 | -0.034 | 18.406
-0.5 | 0.153 | 0.00469 | -0.035 | 32.596
0 | 0.22 | 0.00455 | -0.036 | 48.232
0.5 | 0.285 | 0.00477 | -0.038 | 59.738
1 | 0.35 | 0.00482 | -0.039 | 72.705
1.5 | 0.415 | 0.0048 | -0.04 | 86.584
2 | 0.481 | 0.00528 | -0.042 | 91.024
2.5 | 0.546 | 0.0058 | -0.043 | 94.124
3 | 0.611 | 0.00605 | -0.044 | 101.061
3.5 | 0.676 | 0.00639 | -0.046 | 105.801
4 | 0.738 | 0.00716 | -0.047 | 103.03
4.5 | 0.802 | 0.00804 | -0.048 | 99.754
5 | 0.865 | 0.00844 | -0.05 | 102.605
5.5 | 0.918 | 0.00887 | -0.05 | 103.514
6 | 0.977 | 0.0093 | -0.052 | 104.987
6.5 | 1.034 | 0.00955 | -0.053 | 108.259
7 | 1.088 | 0.01079 | -0.054 | 100.803
7.5 | 1.143 | 0.01111 | -0.055 | 102.884
8 | 1.197 | 0.01165 | -0.056 | 102.742
8.5 | 1.249 | 0.01243 | -0.057 | 100.492
9 | 1.297 | 0.01306 | -0.058 | 99.31
9.5 | 1.342 | 0.01369 | -0.059 | 98.002
10 | 1.383 | 0.01441 | -0.061 | 96.02
10.5 | 1.42 | 0.01521 | -0.062 | 93.4
11 | 1.453 | 0.01602 | -0.063 | 90.703
11.5 | 1.48 | 0.01744 | -0.064 | 84.892
12 | 1.503 | 0.0185 | -0.065 | 81.237
12.5 | 1.521 | 0.01937 | -0.066 | 78.489
13 | 1.532 | 0.0208 | -0.067 | 73.649
13.5 | 1.537 | 0.02203 | -0.068 | 69.798
14 | 1.536 | 0.02345 | -0.069 | 65.516
14.5 | 1.529 | 0.02501 | -0.07 | 61.124
15 | 1.514 | 0.02687 | -0.071 | 56.336
15.5 | 1.493 | 0.02876 | -0.071 | 51.923
16 | 1.465 | 0.0308 | -0.072 | 47.558
16.5 | 1.431 | 0.03333 | -0.073 | 42.926
17 | 1.389 | 0.03616 | -0.074 | 38.421
17.5 | 1.342 | 0.03922 | -0.074 | 34.227
18 | 1.289 | 0.04247 | -0.075 | 30.363
18.5 | 1.232 | 0.04606 | -0.076 | 26.748

## 126. Re 14M Mach 0.25 (2)
BIGFOIL.COM POLAR EXPORT
GA 40-219
GA 40-219 |  |  |  | Cl Max: | 1.7008 | at alpha= | 20 | deg
XFOIL ncrit=9 |  |  |  | L/D Max: | 129.07 | at alpha= | 3 | deg
Re: | 14000000 |  |  | Cd Min: | 0.0655 | at alpha= | 20 | deg
Mach: | 0.25 |  |  | Cl=0 at alpha= | -1.7881 | deg
|  |  |  | @ Cl=0.1, Cd= | 0.0041243
|  |  |  | @ Cl=0.4, Cd= | 0.0036763
|  |  |  | @ Cl=0.6, Cd= | 0.004689
alpha (deg) | Cl | Cd | Cm | Cl/Cd
-20 | -1.4119 | 0.05057 | -0.0946 | -27.9197
-19.5 | -1.402 | 0.04601 | -0.0948 | -30.4716
-19 | -1.3998 | 0.0411 | -0.0945 | -34.0584
-18.5 | -1.3861 | 0.03732 | -0.0937 | -37.1409
-18 | -1.3667 | 0.0342 | -0.0924 | -39.962
-17.5 | -1.3529 | 0.03088 | -0.0906 | -43.8115
-17 | -1.3388 | 0.02777 | -0.0884 | -48.2103
-16 | -1.2964 | 0.02299 | -0.0833 | -56.3897
-15.5 | -1.2721 | 0.02102 | -0.0805 | -60.5186
-15 | -1.2436 | 0.01935 | -0.0777 | -64.2687
-14.5 | -1.2147 | 0.01783 | -0.0746 | -68.1268
-14 | -1.1836 | 0.01647 | -0.0715 | -71.864
-13.5 | -1.1515 | 0.01525 | -0.0683 | -75.5082
-13 | -1.1184 | 0.01416 | -0.0651 | -78.9831
-12.5 | -1.0835 | 0.01321 | -0.0618 | -82.0212
-12 | -1.0487 | 0.01235 | -0.0584 | -84.915
-11.5 | -1.0145 | 0.0115 | -0.0547 | -88.2174
-11 | -0.9788 | 0.01082 | -0.0511 | -90.4621
-10.5 | -0.9444 | 0.0102 | -0.047 | -92.5882
-10 | -0.911 | 0.00968 | -0.0423 | -94.1116
-9.5 | -0.8727 | 0.00935 | -0.0384 | -93.3369
-9 | -0.8246 | 0.00897 | -0.0364 | -91.9287
-8.5 | -0.7739 | 0.00859 | -0.0349 | -90.0931
-8 | -0.7203 | 0.00827 | -0.034 | -87.0979
-7.5 | -0.6652 | 0.00801 | -0.0334 | -83.0462
-7 | -0.6101 | 0.00771 | -0.0328 | -79.131
-6.5 | -0.5534 | 0.00744 | -0.0326 | -74.3817
-6 | -0.4954 | 0.00721 | -0.0327 | -68.7101
-5.5 | -0.4372 | 0.00699 | -0.0328 | -62.5465
-5 | -0.3788 | 0.00678 | -0.033 | -55.8702
-4.5 | -0.3196 | 0.00661 | -0.0335 | -48.351
-4 | -0.26 | 0.00641 | -0.034 | -40.5616
-3.5 | -0.1999 | 0.00623 | -0.0347 | -32.0867
-3 | -0.1399 | 0.00605 | -0.0353 | -23.124
-2.5 | -0.0807 | 0.00583 | -0.0359 | -13.8422
-2 | -0.0239 | 0.00541 | -0.0361 | -4.4177
-1.5 | 0.0325 | 0.00491 | -0.0364 | 6.6191
-1 | 0.0874 | 0.00422 | -0.0365 | 20.7109
-0.5 | 0.1453 | 0.00378 | -0.037 | 38.4392
0 | 0.206 | 0.00364 | -0.038 | 56.5934
0.5 | 0.2685 | 0.00361 | -0.0392 | 74.3767
1 | 0.3307 | 0.00361 | -0.0405 | 91.6066
1.5 | 0.3929 | 0.00365 | -0.0417 | 107.6438
2 | 0.4522 | 0.00387 | -0.0424 | 116.8475
2.5 | 0.5109 | 0.00415 | -0.043 | 123.1084
3 | 0.5692 | 0.00441 | -0.0435 | 129.0703
3.5 | 0.6233 | 0.0049 | -0.0433 | 127.2041
4 | 0.67 | 0.00567 | -0.0418 | 118.1658
4.5 | 0.7162 | 0.00634 | -0.0402 | 112.9653
5 | 0.7645 | 0.00686 | -0.0388 | 111.4431
5.5 | 0.8101 | 0.00734 | -0.0369 | 110.3678
6 | 0.8568 | 0.00772 | -0.0352 | 110.9845
6.5 | 0.8928 | 0.00811 | -0.0314 | 110.0863
7 | 0.9176 | 0.00863 | -0.0255 | 106.3268
7.5 | 0.9437 | 0.00937 | -0.0204 | 100.715
8 | 0.9707 | 0.01023 | -0.0158 | 94.8876
8.5 | 0.9986 | 0.01122 | -0.0117 | 89.0018
9 | 1.0306 | 0.01216 | -0.0085 | 84.7533
9.5 | 1.0628 | 0.0132 | -0.0054 | 80.5152
10 | 1.093 | 0.01436 | -0.0023 | 76.1142
10.5 | 1.126 | 0.0155 | 0.0004 | 72.6452
11 | 1.1569 | 0.01679 | 0.0031 | 68.9041
11.5 | 1.1893 | 0.01803 | 0.0056 | 65.9623
12 | 1.2197 | 0.01946 | 0.0081 | 62.6773
12.5 | 1.2488 | 0.02103 | 0.0106 | 59.3818
13 | 1.2793 | 0.02262 | 0.0128 | 56.5561
13.5 | 1.3099 | 0.02425 | 0.0148 | 54.0165
14 | 1.3391 | 0.02601 | 0.0169 | 51.484
14.5 | 1.3643 | 0.0281 | 0.0191 | 48.5516
15 | 1.3915 | 0.03007 | 0.0211 | 46.2754
15.5 | 1.4273 | 0.03196 | 0.0215 | 44.6589
16 | 1.5103 | 0.0356 | 0.0104 | 42.4242
16.5 | 1.5867 | 0.039 | 0.0013 | 40.6846
18.5 | 1.6654 | 0.05282 | 0.0054 | 31.5297
19 | 1.6798 | 0.0567 | 0.0064 | 29.6261
19.5 | 1.692 | 0.06093 | 0.0072 | 27.7696
20 | 1.7008 | 0.0655 | 0.0079 | 25.9664

## 127. Re 14M Mach 0.50 (1)
BIGFOIL.COM POLAR EXPORT
GA 40-219
GA 40-219 |  |  |  | Cl Max: | 1.354 | at alpha= | 9 | deg
JavaFoil+Calcfoil stall+Eppler ext transition |  |  |  | L/D Max: | 101.674 | at alpha= | 3 | deg
Re: | 14000000 |  |  | Cd Min: | 0.00499 | at alpha= | -0.5 | deg
Mach: | 0.5 |  |  | Cl=0 at alpha= | -1.6806 | deg
|  |  |  | @ Cl=0.1, Cd= | 0.0050985
|  |  |  | @ Cl=0.4, Cd= | 0.0050477
|  |  |  | @ Cl=0.6, Cd= | 0.0062682
alpha (deg) | Cl | Cd | Cm | Cl/Cd
-20 | -1.053 | 0.17655 | 0.009 | -5.965
-19.5 | -1.023 | 0.17166 | 0.008 | -5.959
-19 | -0.994 | 0.16384 | 0.007 | -6.069
-18.5 | -0.978 | 0.13872 | 0.007 | -7.048
-18 | -0.958 | 0.12233 | 0.006 | -7.83
-17.5 | -0.935 | 0.11146 | 0.006 | -8.384
-17 | -0.904 | 0.10755 | 0.005 | -8.408
-16.5 | -0.868 | 0.10871 | 0.004 | -7.989
-16 | -0.832 | 0.10998 | 0.003 | -7.565
-15.5 | -0.801 | 0.10651 | 0.002 | -7.517
-15 | -0.77 | 0.10408 | 0.001 | -7.394
-14.5 | -0.739 | 0.10136 | 0 | -7.289
-14 | -0.711 | 0.10518 | 0 | -6.755
-13.5 | -0.686 | 0.09066 | -0.001 | -7.568
-13 | -0.657 | 0.08631 | -0.002 | -7.609
-12.5 | -0.633 | 0.07622 | -0.003 | -8.304
-12 | -0.638 | 0.04898 | -0.005 | -13.03
-11.5 | -0.666 | 0.02056 | -0.007 | -32.406
-11 | -0.642 | 0.0168 | -0.009 | -38.196
-10.5 | -0.61 | 0.01528 | -0.01 | -39.939
-10 | -0.569 | 0.01696 | -0.011 | -33.532
-9.5 | -0.543 | 0.01399 | -0.013 | -38.837
-9 | -0.511 | 0.01309 | -0.014 | -39.022
-8.5 | -0.475 | 0.01338 | -0.015 | -35.528
-8 | -0.635 | 0.01193 | -0.017 | -53.228
-7.5 | -0.687 | 0.01072 | -0.018 | -64.099
-7 | -0.673 | 0.00962 | -0.02 | -69.969
-6.5 | -0.636 | 0.00962 | -0.021 | -66.123
-6 | -0.586 | 0.00909 | -0.023 | -64.486
-5.5 | -0.529 | 0.00866 | -0.024 | -61.01
-5 | -0.465 | 0.00793 | -0.026 | -58.678
-4.5 | -0.399 | 0.00759 | -0.027 | -52.549
-4 | -0.33 | 0.00758 | -0.029 | -43.517
-3.5 | -0.26 | 0.00728 | -0.03 | -35.732
-3 | -0.189 | 0.00725 | -0.032 | -26.112
-2.5 | -0.118 | 0.00696 | -0.033 | -16.929
-2 | -0.046 | 0.00559 | -0.035 | -8.235
-1.5 | 0.026 | 0.00532 | -0.036 | 4.923
-1 | 0.099 | 0.0051 | -0.038 | 19.331
-0.5 | 0.171 | 0.00499 | -0.039 | 34.242
0 | 0.245 | 0.00502 | -0.041 | 48.856
0.5 | 0.319 | 0.00505 | -0.042 | 63.039
1 | 0.392 | 0.00504 | -0.044 | 77.737
1.5 | 0.465 | 0.00511 | -0.045 | 90.973
2 | 0.537 | 0.00569 | -0.047 | 94.445
2.5 | 0.61 | 0.00636 | -0.048 | 95.999
3 | 0.683 | 0.00672 | -0.05 | 101.674
3.5 | 0.746 | 0.00767 | -0.05 | 97.259
4 | 0.809 | 0.00843 | -0.052 | 96.057
4.5 | 0.875 | 0.00965 | -0.053 | 90.666
5 | 0.942 | 0.01025 | -0.054 | 91.905
5.5 | 1.007 | 0.01087 | -0.055 | 92.652
6 | 1.071 | 0.01148 | -0.057 | 93.301
6.5 | 1.13 | 0.01281 | -0.058 | 88.23
7 | 1.187 | 0.01359 | -0.059 | 87.346
7.5 | 1.24 | 0.01429 | -0.061 | 86.767
8 | 1.288 | 0.01525 | -0.062 | 84.409
8.5 | 1.328 | 0.01634 | -0.063 | 81.257
9 | 1.354 | 0.01774 | -0.064 | 76.315
9.5 | 1.354 | 0.01981 | -0.065 | 68.367
10 | 1.315 | 0.02168 | -0.067 | 60.651
10.5 | 1.142 | 0.02404 | -0.068 | 47.505
11 | 0.863 | 0.0273 | -0.068 | 31.618
11.5 | 0.895 | 0.02845 | -0.07 | 31.466
12 | 0.926 | 0.03002 | -0.071 | 30.841
12.5 | 0.952 | 0.03427 | -0.071 | 27.785
13 | 0.979 | 0.03888 | -0.072 | 25.172
13.5 | 0.998 | 0.04654 | -0.072 | 21.445
14 | 1.01 | 0.05422 | -0.071 | 18.623

## 128. Re 14M Mach 0.50 (2)
BIGFOIL.COM POLAR EXPORT
GA 40-219
GA 40-219 |  |  |  | Cl Max: | 1.3883 | at alpha= | 15 | deg
XFOIL ncrit=9 |  |  |  | L/D Max: | 149.819 | at alpha= | 3 | deg
Re: | 14000000 |  |  | Cd Min: | 0.16465 | at alpha= | 20 | deg
Mach: | 0.5 |  |  | Cl=0 at alpha= | -1.8832 | deg
|  |  |  | @ Cl=0.1, Cd= | 0.0042421
|  |  |  | @ Cl=0.4, Cd= | 0.0037148
|  |  |  | @ Cl=0.6, Cd= | 0.00413
alpha (deg) | Cl | Cd | Cm | Cl/Cd
-14.5 | -0.5374 | 0.10101 | -0.0812 | -5.3203
-14 | -0.5515 | 0.08851 | -0.0892 | -6.2309
-13.5 | -0.568 | 0.07635 | -0.0978 | -7.4394
-13 | -0.5961 | 0.06434 | -0.1058 | -9.2648
-12.5 | -0.6242 | 0.0541 | -0.1111 | -11.5379
-12 | -0.6513 | 0.04539 | -0.1138 | -14.349
-11.5 | -0.6957 | 0.03656 | -0.114 | -19.029
-11 | -0.7232 | 0.02999 | -0.1114 | -24.1147
-10.5 | -0.7467 | 0.02435 | -0.1065 | -30.6653
-10 | -0.7663 | 0.0195 | -0.0994 | -39.2974
-9.5 | -0.7792 | 0.01573 | -0.0909 | -49.5359
-9 | -0.7757 | 0.01306 | -0.0824 | -59.3951
-8.5 | -0.7509 | 0.0114 | -0.0754 | -65.8684
-8 | -0.7148 | 0.01026 | -0.0692 | -69.6686
-7.5 | -0.6718 | 0.00944 | -0.0639 | -71.1653
-7 | -0.6296 | 0.00878 | -0.0583 | -71.7084
-6.5 | -0.5921 | 0.00837 | -0.0516 | -70.7407
-6 | -0.5368 | 0.00799 | -0.0482 | -67.184
-5.5 | -0.4758 | 0.00766 | -0.0461 | -62.1149
-5 | -0.4119 | 0.00736 | -0.0447 | -55.9647
-4.5 | -0.3473 | 0.00706 | -0.0437 | -49.1926
-4 | -0.2811 | 0.00683 | -0.0432 | -41.1567
-3.5 | -0.2142 | 0.00662 | -0.043 | -32.3565
-3 | -0.1468 | 0.00643 | -0.043 | -22.8305
-2.5 | -0.0789 | 0.00621 | -0.0434 | -12.7053
-2 | -0.0136 | 0.00585 | -0.0434 | -2.3248
-1.5 | 0.0446 | 0.00509 | -0.0424 | 8.7623
-1 | 0.1021 | 0.00421 | -0.0416 | 24.2518
-0.5 | 0.1691 | 0.00387 | -0.0422 | 43.6951
0 | 0.2397 | 0.00376 | -0.0434 | 63.75
0.5 | 0.3124 | 0.00371 | -0.0449 | 84.2049
1 | 0.3847 | 0.0037 | -0.0464 | 103.973
1.5 | 0.4569 | 0.00377 | -0.0478 | 121.1936
2 | 0.5282 | 0.00385 | -0.049 | 137.1948
2.5 | 0.5957 | 0.00411 | -0.0494 | 144.9392
3 | 0.6622 | 0.00442 | -0.0496 | 149.819
3.5 | 0.7193 | 0.00499 | -0.0481 | 144.1483
4 | 0.764 | 0.00584 | -0.0443 | 130.8219
4.5 | 0.7893 | 0.00685 | -0.0371 | 115.2263
5 | 0.7873 | 0.00784 | -0.0248 | 100.4209
5.5 | 0.8085 | 0.00899 | -0.0177 | 89.9333
6 | 0.8296 | 0.01043 | -0.0111 | 79.5398
6.5 | 0.8588 | 0.01183 | -0.0061 | 72.5951
7 | 0.89 | 0.01332 | -0.0016 | 66.8168
7.5 | 0.9186 | 0.01498 | 0.0031 | 61.3218
8 | 0.9382 | 0.01715 | 0.0084 | 54.7055
8.5 | 0.9649 | 0.01912 | 0.0128 | 50.4655
9 | 0.9992 | 0.02096 | 0.0163 | 47.6718
9.5 | 1.0336 | 0.02285 | 0.0197 | 45.2341
10 | 1.0703 | 0.02478 | 0.0228 | 43.1921
10.5 | 1.1072 | 0.02677 | 0.0259 | 41.3597
11 | 1.144 | 0.02893 | 0.0289 | 39.5437
11.5 | 1.1797 | 0.03125 | 0.0318 | 37.7504
12 | 1.2171 | 0.03353 | 0.0347 | 36.2988
12.5 | 1.2515 | 0.03616 | 0.0376 | 34.6101
13 | 1.2856 | 0.03894 | 0.0405 | 33.0149
13.5 | 1.321 | 0.04177 | 0.0432 | 31.6256
14 | 1.3519 | 0.04505 | 0.046 | 30.0089
14.5 | 1.3767 | 0.04895 | 0.0487 | 28.1246
15 | 1.3883 | 0.05397 | 0.0513 | 25.7236
15.5 | 1.3791 | 0.06071 | 0.0531 | 22.7162
16 | 1.3626 | 0.06908 | 0.0526 | 19.725
18 | 1.2536 | 0.11986 | 0.0226 | 10.4589
18.5 | 1.2261 | 0.13189 | 0.0158 | 9.2964
19 | 1.191 | 0.14062 | 0.015 | 8.4696
19.5 | 1.1654 | 0.15257 | 0.0077 | 7.6385
20 | 1.1455 | 0.16465 | -0.0004 | 6.9572

## 129. Re 16M Mach 0.00 (1)
BIGFOIL.COM POLAR EXPORT
GA 40-219
GA 40-219 |  |  |  | Cl Max: | 1.633 | at alpha= | 16 | deg
JavaFoil+Calcfoil stall+Eppler ext transition |  |  |  | L/D Max: | 117.326 | at alpha= | 6.5 | deg
Re: | 16000000 |  |  | Cd Min: | 0.00465 | at alpha= | 0 | deg
Mach: | 0 |  |  | Cl=0 at alpha= | -1.6825 | deg
|  |  |  | @ Cl=0.1, Cd= | 0.0048905
|  |  |  | @ Cl=0.4, Cd= | 0.0052465
|  |  |  | @ Cl=0.6, Cd= | 0.0060381
alpha (deg) | Cl | Cd | Cm | Cl/Cd
-19.5 | -0.872 | 0.08814 | 0.009 | -9.899
-19 | -0.92 | 0.06077 | 0.009 | -15.14
-18.5 | -0.973 | 0.03689 | 0.008 | -26.374
-18 | -0.981 | 0.03939 | 0.007 | -24.893
-17.5 | -1.013 | 0.02977 | 0.007 | -34.024
-17 | -1.032 | 0.02632 | 0.006 | -39.204
-16.5 | -1.047 | 0.02358 | 0.005 | -44.404
-16 | -1.057 | 0.02215 | 0.004 | -47.704
-15.5 | -1.067 | 0.01976 | 0.003 | -54.005
-15 | -1.071 | 0.01867 | 0.002 | -57.34
-14.5 | -1.074 | 0.01691 | 0 | -63.492
-14 | -1.071 | 0.01596 | -0.001 | -67.121
-13.5 | -1.065 | 0.01498 | -0.002 | -71.124
-13 | -1.055 | 0.01403 | -0.003 | -75.212
-12.5 | -1.042 | 0.01315 | -0.004 | -79.208
-12 | -1.024 | 0.01239 | -0.005 | -82.619
-11.5 | -1.002 | 0.01172 | -0.006 | -85.463
-11 | -0.976 | 0.01108 | -0.008 | -88.059
-10.5 | -0.946 | 0.0105 | -0.009 | -90.052
-10 | -0.912 | 0.01035 | -0.01 | -88.118
-9.5 | -0.875 | 0.00985 | -0.011 | -88.842
-9 | -0.834 | 0.00941 | -0.012 | -88.641
-8.5 | -0.79 | 0.00815 | -0.014 | -96.974
-8 | -0.742 | 0.00783 | -0.015 | -94.714
-7.5 | -0.691 | 0.00828 | -0.016 | -83.487
-7 | -0.638 | 0.00795 | -0.017 | -80.244
-6.5 | -0.583 | 0.00777 | -0.019 | -75.109
-6 | -0.527 | 0.0075 | -0.02 | -70.198
-5.5 | -0.469 | 0.00721 | -0.021 | -65.029
-5 | -0.409 | 0.00697 | -0.022 | -58.725
-4.5 | -0.349 | 0.00682 | -0.024 | -51.174
-4 | -0.288 | 0.00667 | -0.025 | -43.17
-3.5 | -0.226 | 0.00653 | -0.026 | -34.662
-3 | -0.165 | 0.00641 | -0.028 | -25.653
-2.5 | -0.102 | 0.00621 | -0.029 | -16.473
-2 | -0.04 | 0.00523 | -0.03 | -7.628
-1.5 | 0.023 | 0.00507 | -0.031 | 4.482
-1 | 0.085 | 0.0049 | -0.033 | 17.45
-0.5 | 0.148 | 0.00486 | -0.034 | 30.507
0 | 0.213 | 0.00465 | -0.035 | 45.765
0.5 | 0.276 | 0.0047 | -0.037 | 58.75
1 | 0.339 | 0.00514 | -0.038 | 66.001
1.5 | 0.402 | 0.00525 | -0.039 | 76.554
2 | 0.465 | 0.00533 | -0.04 | 87.322
2.5 | 0.529 | 0.00568 | -0.042 | 93.101
3 | 0.592 | 0.006 | -0.043 | 98.713
3.5 | 0.655 | 0.0063 | -0.044 | 103.987
4 | 0.715 | 0.00701 | -0.046 | 101.941
4.5 | 0.777 | 0.0077 | -0.047 | 100.863
5 | 0.839 | 0.00803 | -0.048 | 104.439
5.5 | 0.9 | 0.00805 | -0.049 | 111.764
6 | 0.96 | 0.00832 | -0.051 | 115.356
6.5 | 1.019 | 0.00869 | -0.052 | 117.326
7 | 1.064 | 0.00968 | -0.052 | 109.913
7.5 | 1.118 | 0.01034 | -0.053 | 108.087
8 | 1.17 | 0.01066 | -0.055 | 109.754
8.5 | 1.221 | 0.01134 | -0.056 | 107.621
9 | 1.27 | 0.01189 | -0.057 | 106.811
9.5 | 1.317 | 0.01238 | -0.058 | 106.376
10 | 1.361 | 0.01297 | -0.059 | 104.964
10.5 | 1.403 | 0.01358 | -0.06 | 103.287
11 | 1.442 | 0.01421 | -0.061 | 101.486
11.5 | 1.476 | 0.01542 | -0.062 | 95.753
12 | 1.508 | 0.01622 | -0.063 | 93.012
12.5 | 1.537 | 0.01706 | -0.064 | 90.076
13 | 1.562 | 0.018 | -0.065 | 86.798
13.5 | 1.584 | 0.01895 | -0.066 | 83.55
14 | 1.601 | 0.02002 | -0.067 | 79.994
14.5 | 1.615 | 0.02123 | -0.068 | 76.053
15 | 1.625 | 0.02236 | -0.069 | 72.687
15.5 | 1.631 | 0.02384 | -0.07 | 68.402
16 | 1.633 | 0.02524 | -0.071 | 64.71
16.5 | 1.632 | 0.02678 | -0.072 | 60.928
17 | 1.627 | 0.02841 | -0.072 | 57.27
17.5 | 1.619 | 0.02997 | -0.073 | 54.037
18 | 1.608 | 0.0319 | -0.074 | 50.403
18.5 | 1.594 | 0.03394 | -0.075 | 46.957
19 | 1.577 | 0.03636 | -0.076 | 43.362
19.5 | 1.557 | 0.03876 | -0.076 | 40.161
20 | 1.535 | 0.04128 | -0.077 | 37.187

## 130. Re 16M Mach 0.00 (2)
BIGFOIL.COM POLAR EXPORT
GA 40-219
GA 40-219 |  |  |  | Cl Max: | 1.7368 | at alpha= | 20 | deg
XFOIL ncrit=9 |  |  |  | L/D Max: | 119.359 | at alpha= | 3.5 | deg
Re: | 16000000 |  |  | Cd Min: | 0.04976 | at alpha= | 20 | deg
Mach: | 0 |  |  | Cl=0 at alpha= | -1.78 | deg
|  |  |  | @ Cl=0.1, Cd= | 0.0041831
|  |  |  | @ Cl=0.4, Cd= | 0.003835
|  |  |  | @ Cl=0.6, Cd= | 0.0050635
alpha (deg) | Cl | Cd | Cm | Cl/Cd
-20 | -1.491 | 0.03185 | -0.0762 | -46.8132
-19.5 | -1.4727 | 0.0294 | -0.0752 | -50.0918
-19 | -1.4521 | 0.02724 | -0.0739 | -53.3076
-18.5 | -1.4346 | 0.02497 | -0.0722 | -57.4529
-18 | -1.411 | 0.02318 | -0.0707 | -60.8714
-17.5 | -1.389 | 0.02141 | -0.0687 | -64.8762
-17 | -1.3698 | 0.01959 | -0.0662 | -69.9234
-16.5 | -1.3426 | 0.01826 | -0.0641 | -73.5268
-16 | -1.315 | 0.01702 | -0.0619 | -77.262
-15.5 | -1.286 | 0.0159 | -0.0596 | -80.8805
-15 | -1.2555 | 0.01489 | -0.0573 | -84.3183
-14.5 | -1.224 | 0.014 | -0.0549 | -87.4286
-14 | -1.1917 | 0.01317 | -0.0524 | -90.486
-13.5 | -1.1583 | 0.01245 | -0.0499 | -93.0361
-13 | -1.1268 | 0.01171 | -0.0469 | -96.2254
-12.5 | -1.0945 | 0.01107 | -0.0438 | -98.8708
-12 | -1.063 | 0.01049 | -0.0403 | -101.3346
-11.5 | -1.0331 | 0.00999 | -0.0361 | -103.4134
-11 | -0.9986 | 0.00967 | -0.0326 | -103.2678
-10.5 | -0.9531 | 0.00933 | -0.0312 | -102.1543
-10 | -0.9054 | 0.00899 | -0.0302 | -100.7119
-9.5 | -0.8569 | 0.00865 | -0.0293 | -99.0636
-9 | -0.8064 | 0.00835 | -0.0288 | -96.5749
-8.5 | -0.7543 | 0.00806 | -0.0286 | -93.5856
-8 | -0.7009 | 0.00781 | -0.0285 | -89.7439
-7.5 | -0.6471 | 0.00757 | -0.0286 | -85.4822
-7 | -0.593 | 0.00732 | -0.0287 | -81.0109
-6.5 | -0.5375 | 0.00709 | -0.029 | -75.811
-6 | -0.4813 | 0.00689 | -0.0295 | -69.8549
-5.5 | -0.425 | 0.0067 | -0.0299 | -63.4328
-5 | -0.3685 | 0.00651 | -0.0305 | -56.6052
-4.5 | -0.3111 | 0.00636 | -0.0311 | -48.9151
-4 | -0.2536 | 0.00617 | -0.0319 | -41.1021
-3.5 | -0.1957 | 0.00601 | -0.0326 | -32.5624
-3 | -0.1377 | 0.00585 | -0.0334 | -23.5385
-2.5 | -0.0804 | 0.00564 | -0.0341 | -14.2553
-2 | -0.0246 | 0.00529 | -0.0346 | -4.6503
-1.5 | 0.0313 | 0.0049 | -0.0351 | 6.3878
-1 | 0.0856 | 0.00433 | -0.0354 | 19.7691
-0.5 | 0.1395 | 0.00378 | -0.0357 | 36.9048
0 | 0.1979 | 0.0036 | -0.0367 | 54.9722
0.5 | 0.2574 | 0.00355 | -0.0378 | 72.507
1 | 0.3172 | 0.00357 | -0.039 | 88.8515
1.5 | 0.3751 | 0.00371 | -0.0398 | 101.1051
2 | 0.4309 | 0.00399 | -0.0403 | 107.995
2.5 | 0.4874 | 0.00426 | -0.041 | 114.4131
3 | 0.5421 | 0.00459 | -0.0413 | 118.1046
3.5 | 0.5956 | 0.00499 | -0.0415 | 119.3587
4 | 0.6417 | 0.00576 | -0.0404 | 111.4062
4.5 | 0.6912 | 0.00623 | -0.0398 | 110.947
5 | 0.7414 | 0.00664 | -0.0393 | 111.6566
5.5 | 0.7912 | 0.00701 | -0.0388 | 112.8673
6 | 0.84 | 0.00735 | -0.038 | 114.2857
6.5 | 0.8883 | 0.00768 | -0.0372 | 115.6641
7 | 0.9327 | 0.00804 | -0.0357 | 116.0075
7.5 | 0.9667 | 0.00845 | -0.0321 | 114.4024
8 | 0.9878 | 0.009 | -0.0261 | 109.7556
8.5 | 1.0141 | 0.00966 | -0.0216 | 104.9793
9 | 1.0467 | 0.01027 | -0.0185 | 101.9182
9.5 | 1.079 | 0.01098 | -0.0156 | 98.2696
10 | 1.109 | 0.01182 | -0.0124 | 93.824
10.5 | 1.141 | 0.01267 | -0.0098 | 90.0552
11 | 1.1722 | 0.0136 | -0.0073 | 86.1912
11.5 | 1.2048 | 0.01454 | -0.0051 | 82.8611
12 | 1.2345 | 0.01565 | -0.0027 | 78.8818
12.5 | 1.2629 | 0.01685 | -0.0003 | 74.9496
13 | 1.2922 | 0.01806 | 0.0019 | 71.5504
13.5 | 1.3215 | 0.01934 | 0.0038 | 68.3299
14 | 1.3509 | 0.02065 | 0.0057 | 65.4189
14.5 | 1.3761 | 0.02228 | 0.0077 | 61.7639
15 | 1.4018 | 0.02391 | 0.0096 | 58.6282
15.5 | 1.4272 | 0.02551 | 0.0115 | 55.9467
16 | 1.4732 | 0.02723 | 0.0089 | 54.1021
16.5 | 1.5464 | 0.02981 | -0.0003 | 51.8752
17 | 1.6293 | 0.03248 | -0.0115 | 50.1632
19 | 1.7056 | 0.04338 | -0.0069 | 39.3177
19.5 | 1.7207 | 0.0466 | -0.006 | 36.9249
20 | 1.7368 | 0.04976 | -0.0053 | 34.9035

## 131. Re 16M Mach 0.10 (1)
BIGFOIL.COM POLAR EXPORT
GA 40-219
GA 40-219 |  |  |  | Cl Max: | 1.617 | at alpha= | 15.5 | deg
JavaFoil+Calcfoil stall+Eppler ext transition |  |  |  | L/D Max: | 117.212 | at alpha= | 6.5 | deg
Re: | 16000000 |  |  | Cd Min: | 0.00468 | at alpha= | 0 | deg
Mach: | 0.1 |  |  | Cl=0 at alpha= | -1.6825 | deg
|  |  |  | @ Cl=0.1, Cd= | 0.0049156
|  |  |  | @ Cl=0.4, Cd= | 0.0052705
|  |  |  | @ Cl=0.6, Cd= | 0.0060178
alpha (deg) | Cl | Cd | Cm | Cl/Cd
-19 | -0.824 | 0.09903 | 0.008 | -8.321
-18.5 | -0.914 | 0.04186 | 0.008 | -21.842
-18 | -0.919 | 0.04868 | 0.007 | -18.874
-17.5 | -0.964 | 0.0327 | 0.007 | -29.489
-17 | -0.987 | 0.02863 | 0.006 | -34.472
-16.5 | -1.007 | 0.02537 | 0.005 | -39.693
-16 | -1.022 | 0.02333 | 0.004 | -43.809
-15.5 | -1.037 | 0.02051 | 0.003 | -50.572
-15 | -1.045 | 0.01935 | 0.002 | -53.989
-14.5 | -1.052 | 0.01739 | 0 | -60.493
-14 | -1.053 | 0.01639 | -0.001 | -64.234
-13.5 | -1.05 | 0.01532 | -0.002 | -68.526
-13 | -1.043 | 0.01432 | -0.003 | -72.87
-12.5 | -1.032 | 0.01341 | -0.004 | -76.993
-12 | -1.016 | 0.01262 | -0.005 | -80.574
-11.5 | -0.996 | 0.01191 | -0.006 | -83.655
-11 | -0.972 | 0.01123 | -0.008 | -86.583
-10.5 | -0.944 | 0.01065 | -0.009 | -88.662
-10 | -0.911 | 0.01049 | -0.01 | -86.847
-9.5 | -0.875 | 0.00997 | -0.011 | -87.802
-9 | -0.835 | 0.00952 | -0.012 | -87.751
-8.5 | -0.792 | 0.00818 | -0.014 | -96.825
-8 | -0.744 | 0.00783 | -0.015 | -95.046
-7.5 | -0.694 | 0.00836 | -0.016 | -82.967
-7 | -0.641 | 0.00809 | -0.017 | -79.156
-6.5 | -0.586 | 0.00777 | -0.019 | -75.361
-6 | -0.529 | 0.00758 | -0.02 | -69.824
-5.5 | -0.471 | 0.00719 | -0.021 | -65.532
-5 | -0.411 | 0.00703 | -0.023 | -58.481
-4.5 | -0.35 | 0.00679 | -0.024 | -51.617
-4 | -0.289 | 0.00672 | -0.025 | -43.014
-3.5 | -0.227 | 0.00659 | -0.026 | -34.518
-3 | -0.165 | 0.00638 | -0.028 | -25.897
-2.5 | -0.103 | 0.00627 | -0.029 | -16.399
-2 | -0.04 | 0.0052 | -0.03 | -7.713
-1.5 | 0.023 | 0.00503 | -0.032 | 4.536
-1 | 0.086 | 0.00494 | -0.033 | 17.394
-0.5 | 0.149 | 0.00483 | -0.034 | 30.856
0 | 0.214 | 0.00468 | -0.035 | 45.627
0.5 | 0.277 | 0.00473 | -0.037 | 58.556
1 | 0.341 | 0.00513 | -0.038 | 66.483
1.5 | 0.404 | 0.00528 | -0.039 | 76.554
2 | 0.468 | 0.00537 | -0.041 | 87.164
2.5 | 0.531 | 0.00571 | -0.042 | 93.029
3 | 0.595 | 0.00599 | -0.043 | 99.23
3.5 | 0.658 | 0.00634 | -0.044 | 103.885
4 | 0.718 | 0.00706 | -0.046 | 101.796
4.5 | 0.781 | 0.00773 | -0.047 | 100.962
5 | 0.843 | 0.00808 | -0.048 | 104.345
5.5 | 0.904 | 0.00808 | -0.05 | 111.821
6 | 0.964 | 0.0084 | -0.051 | 114.832
6.5 | 1.024 | 0.00874 | -0.052 | 117.212
7 | 1.068 | 0.0098 | -0.053 | 108.971
7.5 | 1.122 | 0.01045 | -0.054 | 107.31
8 | 1.174 | 0.01078 | -0.055 | 108.848
8.5 | 1.225 | 0.01145 | -0.056 | 106.996
9 | 1.275 | 0.012 | -0.057 | 106.226
9.5 | 1.321 | 0.01254 | -0.058 | 105.386
10 | 1.365 | 0.01312 | -0.059 | 104.066
10.5 | 1.406 | 0.01374 | -0.06 | 102.387
11 | 1.444 | 0.01441 | -0.061 | 100.245
11.5 | 1.478 | 0.01565 | -0.062 | 94.418
12 | 1.509 | 0.01645 | -0.063 | 91.747
12.5 | 1.537 | 0.01736 | -0.064 | 88.533
13 | 1.56 | 0.0183 | -0.065 | 85.248
13.5 | 1.58 | 0.0193 | -0.066 | 81.845
14 | 1.595 | 0.02039 | -0.067 | 78.241
14.5 | 1.606 | 0.02168 | -0.068 | 74.082
15 | 1.614 | 0.02282 | -0.069 | 70.704
15.5 | 1.617 | 0.0244 | -0.07 | 66.246
16 | 1.616 | 0.02588 | -0.071 | 62.44
16.5 | 1.611 | 0.02747 | -0.072 | 58.638
17 | 1.602 | 0.02921 | -0.073 | 54.852
17.5 | 1.591 | 0.03086 | -0.074 | 51.547
18 | 1.575 | 0.03285 | -0.074 | 47.941
18.5 | 1.557 | 0.03512 | -0.075 | 44.319
19 | 1.535 | 0.03768 | -0.076 | 40.729
19.5 | 1.511 | 0.04035 | -0.076 | 37.437
20 | 1.484 | 0.04329 | -0.077 | 34.273

## 132. Re 16M Mach 0.10 (2)
BIGFOIL.COM POLAR EXPORT
GA 40-219
GA 40-219 |  |  |  | Cl Max: | 1.7328 | at alpha= | 20 | deg
XFOIL ncrit=9 |  |  |  | L/D Max: | 119.88 | at alpha= | 3.5 | deg
Re: | 16000000 |  |  | Cd Min: | 0.05206 | at alpha= | 20 | deg
Mach: | 0.1 |  |  | Cl=0 at alpha= | -1.7825 | deg
|  |  |  | @ Cl=0.1, Cd= | 0.004191
|  |  |  | @ Cl=0.4, Cd= | 0.0038153
|  |  |  | @ Cl=0.6, Cd= | 0.00501
alpha (deg) | Cl | Cd | Cm | Cl/Cd
-20 | -1.4884 | 0.03371 | -0.0796 | -44.1531
-19 | -1.451 | 0.02866 | -0.0773 | -50.6281
-18.5 | -1.4315 | 0.02639 | -0.0758 | -54.244
-18 | -1.4084 | 0.02442 | -0.0742 | -57.674
-17.5 | -1.3864 | 0.02253 | -0.0722 | -61.5357
-17 | -1.369 | 0.02049 | -0.0696 | -66.8131
-16.5 | -1.3421 | 0.01906 | -0.0675 | -70.4145
-16 | -1.3153 | 0.01768 | -0.0651 | -74.3948
-15.5 | -1.2875 | 0.01644 | -0.0627 | -78.3151
-15 | -1.2569 | 0.01536 | -0.0603 | -81.8294
-14.5 | -1.2255 | 0.0144 | -0.0577 | -85.1042
-14 | -1.1932 | 0.01351 | -0.0552 | -88.3198
-13.5 | -1.1598 | 0.01274 | -0.0525 | -91.0361
-13 | -1.1264 | 0.012 | -0.0497 | -93.8667
-12.5 | -1.0935 | 0.01132 | -0.0466 | -96.5989
-12 | -1.0611 | 0.0107 | -0.0432 | -99.1682
-11.5 | -1.0303 | 0.01013 | -0.0392 | -101.7078
-11 | -1.0006 | 0.00976 | -0.0346 | -102.5205
-10.5 | -0.9569 | 0.00941 | -0.0327 | -101.6897
-10 | -0.9092 | 0.00907 | -0.0315 | -100.2426
-9.5 | -0.8608 | 0.00873 | -0.0304 | -98.6025
-9 | -0.8104 | 0.00841 | -0.0297 | -96.3615
-8.5 | -0.7582 | 0.00811 | -0.0293 | -93.4895
-8 | -0.7047 | 0.00785 | -0.0292 | -89.7707
-7.5 | -0.6505 | 0.00761 | -0.0292 | -85.4796
-7 | -0.5961 | 0.00735 | -0.0292 | -81.102
-6.5 | -0.5404 | 0.00712 | -0.0295 | -75.8989
-6 | -0.4839 | 0.00691 | -0.0299 | -70.0289
-5.5 | -0.4272 | 0.00672 | -0.0303 | -63.5714
-5 | -0.3704 | 0.00653 | -0.0308 | -56.7228
-4.5 | -0.3127 | 0.00637 | -0.0315 | -49.0895
-4 | -0.2547 | 0.00619 | -0.0321 | -41.147
-3.5 | -0.1965 | 0.00602 | -0.0329 | -32.6412
-3 | -0.1382 | 0.00586 | -0.0337 | -23.5836
-2.5 | -0.0805 | 0.00566 | -0.0344 | -14.2226
-2 | -0.0244 | 0.00531 | -0.0348 | -4.5951
-1.5 | 0.0317 | 0.0049 | -0.0353 | 6.4694
-1 | 0.0863 | 0.00433 | -0.0356 | 19.9307
-0.5 | 0.1405 | 0.00378 | -0.0359 | 37.1693
0 | 0.1992 | 0.0036 | -0.0369 | 55.3333
0.5 | 0.2591 | 0.00355 | -0.038 | 72.9859
1 | 0.3194 | 0.00357 | -0.0392 | 89.4678
1.5 | 0.3777 | 0.0037 | -0.0401 | 102.0811
2 | 0.4338 | 0.00399 | -0.0406 | 108.7218
3 | 0.5456 | 0.00459 | -0.0416 | 118.8671
3.5 | 0.5994 | 0.005 | -0.0417 | 119.88
4 | 0.6455 | 0.00577 | -0.0405 | 111.8718
4.5 | 0.695 | 0.00625 | -0.0398 | 111.2
5 | 0.7451 | 0.00667 | -0.0393 | 111.7091
5.5 | 0.7947 | 0.00705 | -0.0386 | 112.7234
6 | 0.8434 | 0.00739 | -0.0378 | 114.1272
6.5 | 0.8915 | 0.00773 | -0.0368 | 115.3299
7 | 0.9348 | 0.0081 | -0.035 | 115.4074
7.5 | 0.9631 | 0.00852 | -0.0301 | 113.0399
8 | 0.9854 | 0.00914 | -0.0244 | 107.8118
8.5 | 1.0126 | 0.00983 | -0.0201 | 103.0112
9 | 1.0456 | 0.01047 | -0.0171 | 99.8663
9.5 | 1.0773 | 0.01123 | -0.014 | 95.9305
10 | 1.1076 | 0.01212 | -0.0109 | 91.3861
10.5 | 1.1398 | 0.01302 | -0.0083 | 87.5422
11 | 1.1712 | 0.01399 | -0.0057 | 83.7169
11.5 | 1.203 | 0.01501 | -0.0034 | 80.1466
12 | 1.2325 | 0.01618 | -0.001 | 76.1743
12.5 | 1.2618 | 0.01739 | 0.0014 | 72.5589
13 | 1.2932 | 0.01855 | 0.0034 | 69.7143
13.5 | 1.322 | 0.01992 | 0.0054 | 66.3655
14 | 1.349 | 0.02144 | 0.0075 | 62.9198
14.5 | 1.3749 | 0.0231 | 0.0095 | 59.5195
15 | 1.4034 | 0.02461 | 0.0112 | 57.0256
15.5 | 1.4278 | 0.02636 | 0.0133 | 54.1654
16 | 1.4763 | 0.02826 | 0.0101 | 52.2399
16.5 | 1.5504 | 0.03096 | 0.0008 | 50.0775
17 | 1.577 | 0.03326 | 0.0015 | 47.4143
17.5 | 1.6228 | 0.03593 | -0.0022 | 45.1656
18 | 1.6625 | 0.03916 | -0.0056 | 42.454
18.5 | 1.6879 | 0.04208 | -0.0058 | 40.1117
19 | 1.7051 | 0.04509 | -0.0048 | 37.8155
19.5 | 1.7191 | 0.04855 | -0.0039 | 35.4089
20 | 1.7328 | 0.05206 | -0.0032 | 33.2847

## 133. Re 16M Mach 0.25 (1)
BIGFOIL.COM POLAR EXPORT
GA 40-219
GA 40-219 |  |  |  | Cl Max: | 1.539 | at alpha= | 13.5 | deg
JavaFoil+Calcfoil stall+Eppler ext transition |  |  |  | L/D Max: | 111.813 | at alpha= | 5.5 | deg
Re: | 16000000 |  |  | Cd Min: | 0.00456 | at alpha= | 0 | deg
Mach: | 0.25 |  |  | Cl=0 at alpha= | -1.6797 | deg
|  |  |  | @ Cl=0.1, Cd= | 0.0049755
|  |  |  | @ Cl=0.4, Cd= | 0.0053061
|  |  |  | @ Cl=0.6, Cd= | 0.0060659
alpha (deg) | Cl | Cd | Cm | Cl/Cd
-17 | -0.563 | 0.09788 | 0.004 | -5.756
-16.5 | -0.604 | 0.1011 | 0.003 | -5.978
-16 | -0.653 | 0.08952 | 0.003 | -7.299
-15.5 | -0.766 | 0.034 | 0.003 | -22.515
-15 | -0.82 | 0.02577 | 0.002 | -31.808
-14.5 | -0.856 | 0.02373 | 0 | -36.063
-14 | -0.892 | 0.02025 | -0.001 | -44.055
-13.5 | -0.919 | 0.01807 | -0.002 | -50.865
-13 | -0.938 | 0.01643 | -0.003 | -57.088
-12.5 | -0.949 | 0.01515 | -0.004 | -62.686
-12 | -0.954 | 0.014 | -0.005 | -68.134
-11.5 | -0.951 | 0.0129 | -0.007 | -73.709
-11 | -0.94 | 0.01215 | -0.008 | -77.405
-10.5 | -0.923 | 0.01147 | -0.009 | -80.499
-10 | -0.9 | 0.01121 | -0.01 | -80.313
-9.5 | -0.871 | 0.0106 | -0.012 | -82.151
-9 | -0.837 | 0.01009 | -0.013 | -82.914
-8.5 | -0.798 | 0.00911 | -0.014 | -87.511
-8 | -0.754 | 0.00847 | -0.015 | -89.1
-7.5 | -0.706 | 0.00861 | -0.017 | -81.944
-7 | -0.654 | 0.00833 | -0.018 | -78.487
-6.5 | -0.599 | 0.00802 | -0.019 | -74.639
-6 | -0.542 | 0.00777 | -0.021 | -69.722
-5.5 | -0.483 | 0.00736 | -0.022 | -65.526
-5 | -0.422 | 0.00717 | -0.023 | -58.774
-4.5 | -0.36 | 0.007 | -0.024 | -51.35
-4 | -0.297 | 0.00682 | -0.026 | -43.564
-3.5 | -0.234 | 0.00667 | -0.027 | -35.038
-3 | -0.17 | 0.00652 | -0.028 | -26.035
-2.5 | -0.106 | 0.00635 | -0.03 | -16.629
-2 | -0.041 | 0.00526 | -0.031 | -7.826
-1.5 | 0.023 | 0.00508 | -0.032 | 4.617
-1 | 0.088 | 0.00497 | -0.034 | 17.748
-0.5 | 0.153 | 0.005 | -0.035 | 30.584
0 | 0.22 | 0.00456 | -0.036 | 48.168
0.5 | 0.285 | 0.00481 | -0.038 | 59.255
1 | 0.35 | 0.00516 | -0.039 | 67.829
1.5 | 0.415 | 0.00535 | -0.04 | 77.705
2 | 0.481 | 0.00543 | -0.042 | 88.612
2.5 | 0.546 | 0.0058 | -0.043 | 94.203
3 | 0.611 | 0.00612 | -0.044 | 99.858
3.5 | 0.676 | 0.00643 | -0.046 | 105.214
4 | 0.738 | 0.00727 | -0.047 | 101.51
4.5 | 0.802 | 0.00797 | -0.048 | 100.596
5 | 0.865 | 0.00834 | -0.05 | 103.721
5.5 | 0.928 | 0.0083 | -0.051 | 111.813
6 | 0.978 | 0.00915 | -0.052 | 106.935
6.5 | 1.036 | 0.00957 | -0.053 | 108.175
7 | 1.09 | 0.01031 | -0.054 | 105.669
7.5 | 1.144 | 0.01107 | -0.055 | 103.388
8 | 1.198 | 0.0114 | -0.056 | 105.101
8.5 | 1.25 | 0.01215 | -0.057 | 102.916
9 | 1.298 | 0.0128 | -0.058 | 101.428
9.5 | 1.343 | 0.01339 | -0.059 | 100.327
10 | 1.385 | 0.01407 | -0.061 | 98.397
10.5 | 1.422 | 0.01481 | -0.062 | 95.978
11 | 1.455 | 0.0156 | -0.063 | 93.231
11.5 | 1.482 | 0.01701 | -0.064 | 87.091
12 | 1.505 | 0.01803 | -0.065 | 83.471
12.5 | 1.522 | 0.01908 | -0.066 | 79.775
13 | 1.534 | 0.02027 | -0.067 | 75.677
13.5 | 1.539 | 0.02151 | -0.068 | 71.546
14 | 1.538 | 0.02283 | -0.069 | 67.377
14.5 | 1.531 | 0.02437 | -0.07 | 62.796
15 | 1.516 | 0.02616 | -0.071 | 57.949
15.5 | 1.495 | 0.02796 | -0.072 | 53.455
16 | 1.467 | 0.03013 | -0.072 | 48.679
16.5 | 1.432 | 0.03223 | -0.073 | 44.432
17 | 1.391 | 0.03514 | -0.074 | 39.582
17.5 | 1.344 | 0.03813 | -0.075 | 35.251
18 | 1.291 | 0.04146 | -0.075 | 31.147
18.5 | 1.233 | 0.04509 | -0.076 | 27.352

## 134. Re 16M Mach 0.25 (2)
BIGFOIL.COM POLAR EXPORT
GA 40-219
GA 40-219 |  |  |  | Cl Max: | 1.6316 | at alpha= | 17 | deg
XFOIL ncrit=9 |  |  |  | L/D Max: | 124.389 | at alpha= | 3.5 | deg
Re: | 16000000 |  |  | Cd Min: | 0.04154 | at alpha= | 17 | deg
Mach: | 0.25 |  |  | Cl=0 at alpha= | -99 | deg
|  |  |  | @ Cl=0.1, Cd= | 0.00361
|  |  |  | @ Cl=0.4, Cd= | 0.0036876
|  |  |  | @ Cl=0.6, Cd= | 0.0048316
alpha (deg) | Cl | Cd | Cm | Cl/Cd
0 | 0.2068 | 0.00361 | -0.0381 | 57.2853
0.5 | 0.2688 | 0.00356 | -0.0393 | 75.5056
1 | 0.3312 | 0.00358 | -0.0405 | 92.514
1.5 | 0.3925 | 0.00365 | -0.0416 | 107.5342
2 | 0.4504 | 0.00394 | -0.0421 | 114.3147
2.5 | 0.5083 | 0.00427 | -0.0425 | 119.0398
3 | 0.5658 | 0.00457 | -0.0429 | 123.8074
3.5 | 0.6207 | 0.00499 | -0.0429 | 124.3888
4 | 0.6669 | 0.00579 | -0.0413 | 115.1813
4.5 | 0.7148 | 0.00638 | -0.0399 | 112.0376
5 | 0.7644 | 0.00682 | -0.0388 | 112.0821
5.5 | 0.8124 | 0.00726 | -0.0374 | 111.9008
6 | 0.8592 | 0.00763 | -0.0356 | 112.6081
6.5 | 0.902 | 0.00799 | -0.0331 | 112.8911
7 | 0.9249 | 0.00846 | -0.0267 | 109.3262
7.5 | 0.9496 | 0.00918 | -0.0213 | 103.4423
8 | 0.9761 | 0.01004 | -0.0166 | 97.2211
8.5 | 1.0048 | 0.01096 | -0.0125 | 91.6788
9 | 1.0386 | 0.01183 | -0.0095 | 87.7937
9.5 | 1.0716 | 0.0128 | -0.0064 | 83.7188
10 | 1.1021 | 0.01394 | -0.0033 | 79.0603
10.5 | 1.1355 | 0.01504 | -0.0006 | 75.4987
11 | 1.1682 | 0.01621 | 0.002 | 72.0666
11.5 | 1.199 | 0.01753 | 0.0046 | 68.397
12 | 1.2287 | 0.01898 | 0.0073 | 64.7366
12.5 | 1.2594 | 0.02044 | 0.0096 | 61.6145
13 | 1.2912 | 0.02192 | 0.0118 | 58.9051
13.5 | 1.3219 | 0.02351 | 0.0139 | 56.2271
14 | 1.3482 | 0.02544 | 0.0163 | 52.9953
14.5 | 1.3757 | 0.02738 | 0.0183 | 50.2447
15 | 1.4065 | 0.02914 | 0.0201 | 48.267
15.5 | 1.4301 | 0.03127 | 0.0224 | 45.7339
16 | 1.4858 | 0.03417 | 0.0174 | 43.4826
16.5 | 1.5643 | 0.0375 | 0.0079 | 41.7147
17 | 1.6316 | 0.04154 | -0.0005 | 39.2778

## 135. Re 16M Mach 0.50 (1)
BIGFOIL.COM POLAR EXPORT
GA 40-219
GA 40-219 |  |  |  | Cl Max: | 1.355 | at alpha= | 9 | deg
JavaFoil+Calcfoil stall+Eppler ext transition |  |  |  | L/D Max: | 100.355 | at alpha= | 3 | deg
Re: | 16000000 |  |  | Cd Min: | 0.00499 | at alpha= | 0 | deg
Mach: | 0.5 |  |  | Cl=0 at alpha= | -1.6806 | deg
|  |  |  | @ Cl=0.1, Cd= | 0.0052011
|  |  |  | @ Cl=0.4, Cd= | 0.0050826
|  |  |  | @ Cl=0.6, Cd= | 0.0063119
alpha (deg) | Cl | Cd | Cm | Cl/Cd
-20 | -1.052 | 0.18612 | 0.009 | -5.651
-19.5 | -1.022 | 0.17985 | 0.008 | -5.683
-19 | -0.994 | 0.17077 | 0.007 | -5.822
-18.5 | -0.973 | 0.14589 | 0.007 | -6.671
-18 | -0.954 | 0.12779 | 0.006 | -7.464
-17.5 | -0.927 | 0.12024 | 0.006 | -7.706
-17 | -0.896 | 0.11621 | 0.005 | -7.71
-16.5 | -0.861 | 0.11764 | 0.004 | -7.315
-16 | -0.828 | 0.1161 | 0.003 | -7.131
-15.5 | -0.803 | 0.1038 | 0.002 | -7.736
-15 | -0.77 | 0.10224 | 0.001 | -7.534
-14.5 | -0.739 | 0.10015 | 0 | -7.381
-14 | -0.711 | 0.10376 | 0 | -6.848
-13.5 | -0.687 | 0.09032 | -0.001 | -7.601
-13 | -0.658 | 0.08486 | -0.002 | -7.752
-12.5 | -0.643 | 0.06838 | -0.003 | -9.403
-12 | -0.682 | 0.02747 | -0.006 | -24.849
-11.5 | -0.669 | 0.0195 | -0.007 | -34.292
-11 | -0.642 | 0.0163 | -0.009 | -39.424
-10.5 | -0.611 | 0.01485 | -0.01 | -41.144
-10 | -0.571 | 0.01618 | -0.011 | -35.281
-9.5 | -0.544 | 0.01405 | -0.013 | -38.703
-9 | -0.511 | 0.01277 | -0.014 | -40.041
-8.5 | -0.474 | 0.01291 | -0.015 | -36.742
-8 | -0.636 | 0.01154 | -0.017 | -55.118
-7.5 | -0.688 | 0.01048 | -0.018 | -65.637
-7 | -0.674 | 0.00938 | -0.02 | -71.826
-6.5 | -0.637 | 0.0094 | -0.021 | -67.753
-6 | -0.587 | 0.00888 | -0.023 | -66.115
-5.5 | -0.529 | 0.00853 | -0.024 | -62.043
-5 | -0.466 | 0.00817 | -0.026 | -56.972
-4.5 | -0.399 | 0.00796 | -0.027 | -50.121
-4 | -0.33 | 0.00747 | -0.029 | -44.197
-3.5 | -0.26 | 0.00717 | -0.03 | -36.303
-3 | -0.189 | 0.00722 | -0.032 | -26.211
-2.5 | -0.118 | 0.00681 | -0.033 | -17.3
-2 | -0.046 | 0.00565 | -0.035 | -8.143
-1.5 | 0.026 | 0.00538 | -0.036 | 4.87
-1 | 0.099 | 0.0052 | -0.038 | 18.946
-0.5 | 0.171 | 0.00528 | -0.039 | 32.359
0 | 0.245 | 0.00499 | -0.041 | 49.182
0.5 | 0.319 | 0.00505 | -0.042 | 63.014
1 | 0.392 | 0.00503 | -0.044 | 77.81
1.5 | 0.465 | 0.00551 | -0.045 | 84.266
2 | 0.537 | 0.00582 | -0.047 | 92.4
2.5 | 0.61 | 0.00639 | -0.048 | 95.465
3 | 0.683 | 0.00681 | -0.05 | 100.355
3.5 | 0.747 | 0.00778 | -0.05 | 95.935
4 | 0.81 | 0.00854 | -0.052 | 94.807
4.5 | 0.876 | 0.00952 | -0.053 | 92.013
5 | 0.943 | 0.01012 | -0.054 | 93.145
5.5 | 1.008 | 0.01067 | -0.055 | 94.45
6 | 1.072 | 0.01127 | -0.057 | 95.074
6.5 | 1.131 | 0.01253 | -0.058 | 90.27
7 | 1.188 | 0.0133 | -0.059 | 89.347
7.5 | 1.241 | 0.01415 | -0.061 | 87.693
8 | 1.289 | 0.01491 | -0.062 | 86.442
8.5 | 1.329 | 0.01615 | -0.063 | 82.293
9 | 1.355 | 0.01716 | -0.064 | 78.968
9.5 | 1.355 | 0.01934 | -0.066 | 70.093
10 | 1.316 | 0.02116 | -0.067 | 62.182
10.5 | 1.143 | 0.02348 | -0.068 | 48.688
11 | 0.864 | 0.02662 | -0.069 | 32.464
11.5 | 0.896 | 0.02778 | -0.07 | 32.262
12 | 0.927 | 0.02928 | -0.071 | 31.665
12.5 | 0.954 | 0.0332 | -0.071 | 28.741
13 | 0.981 | 0.03758 | -0.072 | 26.098
13.5 | 1 | 0.04528 | -0.072 | 22.082
14 | 1.024 | 0.04767 | -0.072 | 21.475

## 136. Re 16M Mach 0.50 (2)
BIGFOIL.COM POLAR EXPORT
GA 40-219
GA 40-219 |  |  |  | Cl Max: | 1.4035 | at alpha= | 15 | deg
XFOIL ncrit=9 |  |  |  | L/D Max: | 144.44 | at alpha= | 3 | deg
Re: | 16000000 |  |  | Cd Min: | 0.09931 | at alpha= | -14.5 | deg
Mach: | 0.5 |  |  | Cl=0 at alpha= | -1.8894 | deg
|  |  |  | @ Cl=0.1, Cd= | 0.0047265
|  |  |  | @ Cl=0.4, Cd= | 0.00367
|  |  |  | @ Cl=0.6, Cd= | 0.0042209
alpha (deg) | Cl | Cd | Cm | Cl/Cd
-14.5 | -0.5466 | 0.09931 | -0.0825 | -5.504
-14 | -0.5592 | 0.08708 | -0.0906 | -6.4217
-13.5 | -0.5762 | 0.07505 | -0.099 | -7.6775
-13 | -0.604 | 0.06331 | -0.1067 | -9.5404
-12.5 | -0.6318 | 0.05323 | -0.1118 | -11.8692
-12 | -0.659 | 0.04459 | -0.1143 | -14.7791
-11.5 | -0.706 | 0.03573 | -0.1143 | -19.7593
-11 | -0.7355 | 0.02918 | -0.1114 | -25.2056
-10.5 | -0.7589 | 0.02362 | -0.1062 | -32.1296
-10 | -0.7784 | 0.01887 | -0.0988 | -41.2507
-9.5 | -0.7918 | 0.01519 | -0.09 | -52.1264
-9 | -0.7884 | 0.0126 | -0.0814 | -62.5714
-8.5 | -0.7629 | 0.011 | -0.0742 | -69.3545
-8 | -0.7245 | 0.00994 | -0.0681 | -72.8873
-7.5 | -0.683 | 0.00913 | -0.0624 | -74.8083
-7 | -0.6422 | 0.00852 | -0.0564 | -75.3756
-6.5 | -0.6002 | 0.00817 | -0.0503 | -73.4639
-6 | -0.5421 | 0.0078 | -0.0474 | -69.5
-5.5 | -0.4801 | 0.00746 | -0.0454 | -64.3566
-5 | -0.4155 | 0.00718 | -0.0441 | -57.8691
-4.5 | -0.35 | 0.00691 | -0.0432 | -50.6512
-4 | -0.2836 | 0.00669 | -0.0428 | -42.3916
-3.5 | -0.2161 | 0.00649 | -0.0427 | -33.2974
-3 | -0.148 | 0.00628 | -0.0429 | -23.5669
-2.5 | -0.0797 | 0.00607 | -0.0433 | -13.1301
-2 | -0.0133 | 0.00577 | -0.0434 | -2.305
-1.5 | 0.0468 | 0.00513 | -0.0428 | 9.1228
0 | 0.2406 | 0.00366 | -0.0436 | 65.7377
0.5 | 0.3133 | 0.00362 | -0.0451 | 86.547
1 | 0.3851 | 0.00367 | -0.0465 | 104.9319
1.5 | 0.4577 | 0.00367 | -0.0479 | 124.7139
2 | 0.5282 | 0.00382 | -0.049 | 138.2723
2.5 | 0.5929 | 0.00418 | -0.049 | 141.8421
3 | 0.6572 | 0.00455 | -0.0488 | 144.4396
3.5 | 0.7132 | 0.00517 | -0.0471 | 137.9497
4 | 0.7558 | 0.006 | -0.043 | 125.9667
4.5 | 0.7836 | 0.00688 | -0.036 | 113.8953
5 | 0.7849 | 0.00785 | -0.0244 | 99.9873
5.5 | 0.8076 | 0.00894 | -0.0175 | 90.3356
6 | 0.8337 | 0.01025 | -0.0116 | 81.3366
6.5 | 0.8648 | 0.01156 | -0.0067 | 74.8097
7 | 0.8946 | 0.01308 | -0.002 | 68.3945
7.5 | 0.923 | 0.01475 | 0.0027 | 62.5763
8 | 0.9438 | 0.01682 | 0.0081 | 56.1118
8.5 | 0.9739 | 0.01866 | 0.0122 | 52.1919
9 | 1.0092 | 0.02041 | 0.0157 | 49.4463
9.5 | 1.0455 | 0.02221 | 0.019 | 47.0734
10 | 1.0801 | 0.0242 | 0.0223 | 44.6322
10.5 | 1.1178 | 0.02617 | 0.0254 | 42.713
11 | 1.1544 | 0.02833 | 0.0284 | 40.7483
11.5 | 1.1913 | 0.03052 | 0.0314 | 39.0334
12 | 1.2276 | 0.03288 | 0.0344 | 37.3358
12.5 | 1.2637 | 0.03541 | 0.0373 | 35.6877
13 | 1.2995 | 0.03806 | 0.0402 | 34.1435
13.5 | 1.3351 | 0.04086 | 0.043 | 32.675
14 | 1.3658 | 0.04416 | 0.0459 | 30.9284
14.5 | 1.3915 | 0.04796 | 0.0487 | 29.0138
15 | 1.4035 | 0.05294 | 0.0514 | 26.5111
15.5 | 1.3949 | 0.05966 | 0.0533 | 23.3808

## 137. Re 18M Mach 0.00 (1)
BIGFOIL.COM POLAR EXPORT
GA 40-219
GA 40-219 |  |  |  | Cl Max: | 1.635 | at alpha= | 16 | deg
JavaFoil+Calcfoil stall+Eppler ext transition |  |  |  | L/D Max: | 116.463 | at alpha= | 6.5 | deg
Re: | 18000000 |  |  | Cd Min: | 0.00486 | at alpha= | 0.5 | deg
Mach: | 0 |  |  | Cl=0 at alpha= | -1.6825 | deg
|  |  |  | @ Cl=0.1, Cd= | 0.0049862
|  |  |  | @ Cl=0.4, Cd= | 0.0053495
|  |  |  | @ Cl=0.6, Cd= | 0.0060744
alpha (deg) | Cl | Cd | Cm | Cl/Cd
-19.5 | -0.892 | 0.0713 | 0.009 | -12.509
-19 | -0.929 | 0.05407 | 0.009 | -17.19
-18.5 | -0.976 | 0.03544 | 0.008 | -27.537
-18 | -0.985 | 0.03696 | 0.007 | -26.648
-17.5 | -1.015 | 0.02856 | 0.007 | -35.546
-17 | -1.033 | 0.02551 | 0.006 | -40.491
-16.5 | -1.048 | 0.02305 | 0.005 | -45.46
-16 | -1.058 | 0.02146 | 0.004 | -49.322
-15.5 | -1.068 | 0.01917 | 0.003 | -55.738
-15 | -1.072 | 0.01822 | 0.002 | -58.821
-14.5 | -1.075 | 0.01645 | 0 | -65.348
-14 | -1.072 | 0.01553 | -0.001 | -69.05
-13.5 | -1.066 | 0.01459 | -0.002 | -73.088
-13 | -1.057 | 0.01362 | -0.003 | -77.603
-12.5 | -1.042 | 0.01287 | -0.004 | -80.969
-12 | -1.025 | 0.01212 | -0.005 | -84.535
-11.5 | -1.003 | 0.01144 | -0.006 | -87.669
-11 | -0.977 | 0.01081 | -0.008 | -90.331
-10.5 | -0.947 | 0.01061 | -0.009 | -89.237
-10 | -0.913 | 0.01011 | -0.01 | -90.326
-9.5 | -0.876 | 0.00928 | -0.011 | -94.332
-9 | -0.835 | 0.00886 | -0.012 | -94.216
-8.5 | -0.79 | 0.00798 | -0.014 | -99.011
-8 | -0.742 | 0.00768 | -0.015 | -96.632
-7.5 | -0.691 | 0.00812 | -0.016 | -85.128
-7 | -0.638 | 0.00791 | -0.017 | -80.68
-6.5 | -0.583 | 0.00736 | -0.019 | -79.279
-6 | -0.527 | 0.00739 | -0.02 | -71.332
-5.5 | -0.469 | 0.00713 | -0.021 | -65.711
-5 | -0.409 | 0.00683 | -0.022 | -59.873
-4.5 | -0.349 | 0.00669 | -0.024 | -52.113
-4 | -0.288 | 0.00662 | -0.025 | -43.452
-3.5 | -0.226 | 0.0064 | -0.026 | -35.363
-3 | -0.165 | 0.00629 | -0.028 | -26.175
-2.5 | -0.102 | 0.00617 | -0.029 | -16.572
-2 | -0.04 | 0.00526 | -0.03 | -7.585
-1.5 | 0.023 | 0.00519 | -0.031 | 4.379
-1 | 0.085 | 0.00501 | -0.033 | 17.065
-0.5 | 0.148 | 0.00491 | -0.034 | 30.192
0 | 0.213 | 0.00491 | -0.035 | 43.327
0.5 | 0.276 | 0.00486 | -0.037 | 56.784
1 | 0.339 | 0.00503 | -0.038 | 67.346
1.5 | 0.402 | 0.00536 | -0.039 | 75.091
2 | 0.465 | 0.00556 | -0.04 | 83.778
2.5 | 0.529 | 0.00605 | -0.042 | 87.366
3 | 0.592 | 0.00603 | -0.043 | 98.187
3.5 | 0.655 | 0.00638 | -0.044 | 102.583
4 | 0.715 | 0.00705 | -0.046 | 101.35
4.5 | 0.777 | 0.00763 | -0.047 | 101.857
5 | 0.839 | 0.00792 | -0.048 | 105.912
5.5 | 0.9 | 0.00792 | -0.049 | 113.549
6 | 0.96 | 0.00827 | -0.051 | 116.016
6.5 | 1.019 | 0.00875 | -0.052 | 116.463
7 | 1.065 | 0.00952 | -0.053 | 111.869
7.5 | 1.119 | 0.00996 | -0.054 | 112.369
8 | 1.172 | 0.01042 | -0.055 | 112.486
8.5 | 1.223 | 0.01111 | -0.056 | 110.04
9 | 1.271 | 0.01164 | -0.057 | 109.229
9.5 | 1.318 | 0.01213 | -0.058 | 108.67
10 | 1.363 | 0.01273 | -0.059 | 107.063
10.5 | 1.404 | 0.01331 | -0.06 | 105.536
11 | 1.443 | 0.01392 | -0.061 | 103.657
11.5 | 1.478 | 0.01509 | -0.062 | 97.914
12 | 1.51 | 0.01587 | -0.063 | 95.132
12.5 | 1.539 | 0.0167 | -0.064 | 92.137
13 | 1.564 | 0.01759 | -0.065 | 88.909
13.5 | 1.585 | 0.01851 | -0.066 | 85.651
14 | 1.603 | 0.01954 | -0.067 | 82.006
14.5 | 1.616 | 0.02072 | -0.068 | 78.005
15 | 1.626 | 0.02187 | -0.069 | 74.368
15.5 | 1.632 | 0.02326 | -0.07 | 70.171
16 | 1.635 | 0.02463 | -0.071 | 66.364
16.5 | 1.634 | 0.02612 | -0.072 | 62.536
17 | 1.629 | 0.0277 | -0.073 | 58.801
17.5 | 1.621 | 0.02924 | -0.073 | 55.439
18 | 1.609 | 0.03141 | -0.074 | 51.231
18.5 | 1.595 | 0.03306 | -0.075 | 48.247
19 | 1.578 | 0.03525 | -0.076 | 44.772
19.5 | 1.559 | 0.03781 | -0.076 | 41.232
20 | 1.536 | 0.04061 | -0.077 | 37.83

## 138. Re 18M Mach 0.00 (2)
BIGFOIL.COM POLAR EXPORT
GA 40-219
GA 40-219 |  |  |  | Cl Max: | 1.6074 | at alpha= | 17 | deg
XFOIL ncrit=9 |  |  |  | L/D Max: | 117.686 | at alpha= | 7 | deg
Re: | 18000000 |  |  | Cd Min: | 0.03143 | at alpha= | 17 | deg
Mach: | 0 |  |  | Cl=0 at alpha= | -1.787 | deg
|  |  |  | @ Cl=0.1, Cd= | 0.0042629
|  |  |  | @ Cl=0.4, Cd= | 0.0039458
|  |  |  | @ Cl=0.6, Cd= | 0.0052088
alpha (deg) | Cl | Cd | Cm | Cl/Cd
-20 | -1.5067 | 0.03068 | -0.0757 | -49.1102
-19.5 | -1.4862 | 0.02844 | -0.0746 | -52.2574
-18.5 | -1.4446 | 0.0243 | -0.0717 | -59.4486
-18 | -1.4205 | 0.0226 | -0.0701 | -62.854
-17.5 | -1.3979 | 0.02087 | -0.0681 | -66.9813
-17 | -1.38 | 0.01904 | -0.0654 | -72.479
-16.5 | -1.3518 | 0.01777 | -0.0634 | -76.072
-16 | -1.3248 | 0.01654 | -0.061 | -80.0967
-15.5 | -1.2961 | 0.01541 | -0.0586 | -84.1077
-15 | -1.2654 | 0.01446 | -0.0562 | -87.5104
-14.5 | -1.2336 | 0.01359 | -0.0538 | -90.7726
-14 | -1.2015 | 0.01279 | -0.0512 | -93.9406
-13.5 | -1.168 | 0.0121 | -0.0486 | -96.5289
-13 | -1.1344 | 0.01145 | -0.0458 | -99.0742
-12.5 | -1.102 | 0.01084 | -0.0427 | -101.6605
-12 | -1.0709 | 0.01027 | -0.039 | -104.2746
-11.5 | -1.0431 | 0.00981 | -0.0343 | -106.3303
-11 | -1.0042 | 0.00948 | -0.0317 | -105.9283
-10.5 | -0.9579 | 0.00913 | -0.0304 | -104.9179
-10 | -0.9095 | 0.00882 | -0.0295 | -103.1179
-9.5 | -0.8601 | 0.0085 | -0.0288 | -101.1882
-9 | -0.8092 | 0.00819 | -0.0283 | -98.8034
-8.5 | -0.757 | 0.0079 | -0.0281 | -95.8228
-8 | -0.7035 | 0.00766 | -0.0281 | -91.8407
-7.5 | -0.6492 | 0.00744 | -0.0282 | -87.2581
-7 | -0.5946 | 0.00718 | -0.0284 | -82.8134
-6.5 | -0.5391 | 0.00695 | -0.0287 | -77.5683
-6 | -0.4829 | 0.00676 | -0.0292 | -71.4349
-5.5 | -0.4264 | 0.00659 | -0.0297 | -64.7041
-5 | -0.3697 | 0.0064 | -0.0303 | -57.7656
-4.5 | -0.3121 | 0.00623 | -0.031 | -50.0963
-4 | -0.2543 | 0.00606 | -0.0317 | -41.9637
-3.5 | -0.1963 | 0.0059 | -0.0325 | -33.2712
-3 | -0.1384 | 0.00575 | -0.0333 | -24.0696
-2.5 | -0.0807 | 0.00557 | -0.0341 | -14.4883
-2 | -0.0239 | 0.00528 | -0.0347 | -4.5265
-1.5 | 0.0322 | 0.00489 | -0.0352 | 6.5849
-1 | 0.0868 | 0.0044 | -0.0356 | 19.7273
-0.5 | 0.1407 | 0.00384 | -0.0359 | 36.6406
0 | 0.1984 | 0.00358 | -0.0367 | 55.419
0.5 | 0.2575 | 0.00354 | -0.0378 | 72.7401
1 | 0.3168 | 0.00356 | -0.0389 | 88.9888
1.5 | 0.3739 | 0.00378 | -0.0396 | 98.9153
2 | 0.429 | 0.00413 | -0.04 | 103.8741
2.5 | 0.485 | 0.00437 | -0.0406 | 110.984
3 | 0.5399 | 0.00471 | -0.041 | 114.6285
3.5 | 0.5931 | 0.00511 | -0.0411 | 116.0665
4 | 0.6406 | 0.00579 | -0.0402 | 110.639
4.5 | 0.6908 | 0.00624 | -0.0397 | 110.7051
5 | 0.7418 | 0.0066 | -0.0394 | 112.3939
5.5 | 0.7922 | 0.00696 | -0.0389 | 113.8218
6 | 0.8426 | 0.00725 | -0.0385 | 116.2207
6.5 | 0.8903 | 0.00759 | -0.0376 | 117.2991
7 | 0.9356 | 0.00795 | -0.0362 | 117.6855
7.5 | 0.9723 | 0.00837 | -0.0332 | 116.1649
8 | 0.9933 | 0.00887 | -0.0271 | 111.9842
8.5 | 1.0211 | 0.00945 | -0.0228 | 108.0529
9 | 1.0529 | 0.01007 | -0.0195 | 104.5581
9.5 | 1.085 | 0.01074 | -0.0164 | 101.0242
10 | 1.1164 | 0.01154 | -0.0135 | 96.7418
10.5 | 1.1484 | 0.01235 | -0.0108 | 92.9879
11 | 1.181 | 0.01322 | -0.0084 | 89.3343
11.5 | 1.2123 | 0.01419 | -0.006 | 85.4334
12 | 1.2416 | 0.01528 | -0.0035 | 81.2565
12.5 | 1.2714 | 0.01641 | -0.0012 | 77.4771
13 | 1.302 | 0.01755 | 0.0008 | 74.188
13.5 | 1.3326 | 0.01874 | 0.0027 | 71.1099
14 | 1.3588 | 0.0202 | 0.0049 | 67.2673
14.5 | 1.3843 | 0.02179 | 0.007 | 63.5291
15 | 1.4121 | 0.0233 | 0.0087 | 60.6052
15.5 | 1.44 | 0.02478 | 0.0103 | 58.1114
16 | 1.4605 | 0.02658 | 0.0128 | 54.9473
16.5 | 1.5309 | 0.0288 | 0.0045 | 53.1562
17 | 1.6074 | 0.03143 | -0.0054 | 51.1422

## 139. Re 18M Mach 0.10 (1)
BIGFOIL.COM POLAR EXPORT
GA 40-219
GA 40-219 |  |  |  | Cl Max: | 1.618 | at alpha= | 15.5 | deg
JavaFoil+Calcfoil stall+Eppler ext transition |  |  |  | L/D Max: | 116.859 | at alpha= | 6.5 | deg
Re: | 18000000 |  |  | Cd Min: | 0.00488 | at alpha= | -0.5 | deg
Mach: | 0.1 |  |  | Cl=0 at alpha= | -1.6825 | deg
|  |  |  | @ Cl=0.1, Cd= | 0.0050122
|  |  |  | @ Cl=0.4, Cd= | 0.0053697
|  |  |  | @ Cl=0.6, Cd= | 0.0060862
alpha (deg) | Cl | Cd | Cm | Cl/Cd
-19 | -0.837 | 0.08647 | 0.008 | -9.676
-18.5 | -0.918 | 0.03974 | 0.008 | -23.103
-18 | -0.926 | 0.04423 | 0.007 | -20.933
-17.5 | -0.967 | 0.0312 | 0.007 | -30.992
-17 | -0.989 | 0.02745 | 0.006 | -36.049
-16.5 | -1.009 | 0.02443 | 0.005 | -41.314
-16 | -1.024 | 0.02254 | 0.004 | -45.426
-15.5 | -1.039 | 0.01989 | 0.003 | -52.228
-15 | -1.046 | 0.01889 | 0.002 | -55.392
-14.5 | -1.053 | 0.01689 | 0 | -62.371
-14 | -1.054 | 0.01595 | -0.001 | -66.091
-13.5 | -1.051 | 0.01486 | -0.002 | -70.738
-13 | -1.044 | 0.01396 | -0.003 | -74.809
-12.5 | -1.033 | 0.01311 | -0.004 | -78.823
-12 | -1.017 | 0.01231 | -0.005 | -82.656
-11.5 | -0.997 | 0.01162 | -0.006 | -85.815
-11 | -0.973 | 0.01096 | -0.008 | -88.813
-10.5 | -0.945 | 0.01075 | -0.009 | -87.872
-10 | -0.912 | 0.01023 | -0.01 | -89.212
-9.5 | -0.876 | 0.00941 | -0.011 | -93.118
-9 | -0.836 | 0.00894 | -0.013 | -93.451
-8.5 | -0.792 | 0.00822 | -0.014 | -96.383
-8 | -0.744 | 0.00775 | -0.015 | -96.061
-7.5 | -0.694 | 0.0082 | -0.016 | -84.578
-7 | -0.641 | 0.00793 | -0.017 | -80.805
-6.5 | -0.586 | 0.00735 | -0.019 | -79.739
-6 | -0.529 | 0.00746 | -0.02 | -70.941
-5.5 | -0.471 | 0.00708 | -0.021 | -66.467
-5 | -0.411 | 0.00695 | -0.023 | -59.115
-4.5 | -0.351 | 0.00669 | -0.024 | -52.366
-4 | -0.289 | 0.0066 | -0.025 | -43.804
-3.5 | -0.228 | 0.00646 | -0.026 | -35.204
-3 | -0.165 | 0.00625 | -0.028 | -26.448
-2.5 | -0.103 | 0.00614 | -0.029 | -16.735
-2 | -0.04 | 0.00531 | -0.03 | -7.555
-1.5 | 0.023 | 0.00515 | -0.032 | 4.432
-1 | 0.086 | 0.00505 | -0.033 | 17.009
-0.5 | 0.149 | 0.00488 | -0.034 | 30.541
0 | 0.214 | 0.00495 | -0.035 | 43.199
0.5 | 0.277 | 0.00489 | -0.037 | 56.67
1 | 0.341 | 0.00507 | -0.038 | 67.166
1.5 | 0.404 | 0.00539 | -0.039 | 74.948
2 | 0.468 | 0.00554 | -0.041 | 84.376
2.5 | 0.531 | 0.0061 | -0.042 | 87.137
3 | 0.595 | 0.00606 | -0.043 | 98.14
3.5 | 0.658 | 0.00639 | -0.044 | 103.052
4 | 0.718 | 0.00713 | -0.046 | 100.74
4.5 | 0.781 | 0.00735 | -0.047 | 106.223
5 | 0.843 | 0.00799 | -0.048 | 105.413
5.5 | 0.904 | 0.008 | -0.05 | 112.99
6 | 0.964 | 0.00826 | -0.051 | 116.715
6.5 | 1.024 | 0.00876 | -0.052 | 116.859
7 | 1.069 | 0.00981 | -0.053 | 109.024
7.5 | 1.123 | 0.01005 | -0.054 | 111.738
8 | 1.176 | 0.01052 | -0.055 | 111.749
8.5 | 1.227 | 0.01125 | -0.056 | 109.045
9 | 1.276 | 0.01178 | -0.057 | 108.295
9.5 | 1.323 | 0.0123 | -0.058 | 107.544
10 | 1.367 | 0.01286 | -0.059 | 106.247
10.5 | 1.408 | 0.01347 | -0.06 | 104.522
11 | 1.446 | 0.0141 | -0.061 | 102.534
11.5 | 1.479 | 0.01529 | -0.062 | 96.742
12 | 1.511 | 0.01611 | -0.063 | 93.777
12.5 | 1.538 | 0.01698 | -0.064 | 90.563
13 | 1.562 | 0.01788 | -0.065 | 87.324
13.5 | 1.581 | 0.01885 | -0.066 | 83.862
14 | 1.597 | 0.01992 | -0.067 | 80.168
14.5 | 1.608 | 0.02116 | -0.068 | 75.984
15 | 1.615 | 0.02233 | -0.069 | 72.336
15.5 | 1.618 | 0.02381 | -0.07 | 67.96
16 | 1.617 | 0.02526 | -0.071 | 64.041
16.5 | 1.613 | 0.02681 | -0.072 | 60.165
17 | 1.604 | 0.0285 | -0.073 | 56.285
17.5 | 1.592 | 0.03028 | -0.074 | 52.578
18 | 1.577 | 0.03224 | -0.074 | 48.905
18.5 | 1.558 | 0.03438 | -0.075 | 45.318
19 | 1.537 | 0.03657 | -0.076 | 42.019
19.5 | 1.512 | 0.03954 | -0.076 | 38.235
20 | 1.485 | 0.04231 | -0.077 | 35.103

## 140. Re 18M Mach 0.10 (2)
BIGFOIL.COM POLAR EXPORT
GA 40-219
GA 40-219 |  |  |  | Cl Max: | 1.6108 | at alpha= | 17 | deg
XFOIL ncrit=9 |  |  |  | L/D Max: | 117.129 | at alpha= | 7 | deg
Re: | 18000000 |  |  | Cd Min: | 0.03257 | at alpha= | 17 | deg
Mach: | 0.1 |  |  | Cl=0 at alpha= | -1.7895 | deg
|  |  |  | @ Cl=0.1, Cd= | 0.0042683
|  |  |  | @ Cl=0.4, Cd= | 0.0039079
|  |  |  | @ Cl=0.6, Cd= | 0.0051565
alpha (deg) | Cl | Cd | Cm | Cl/Cd
-20 | -1.5041 | 0.03251 | -0.0791 | -46.2658
-19.5 | -1.4846 | 0.03004 | -0.0781 | -49.4208
-19 | -1.4652 | 0.02767 | -0.0767 | -52.9527
-18.5 | -1.4422 | 0.02565 | -0.0753 | -56.2261
-18 | -1.4189 | 0.02377 | -0.0736 | -59.6929
-17.5 | -1.3963 | 0.02192 | -0.0716 | -63.6998
-17 | -1.3771 | 0.02002 | -0.069 | -68.7862
-16.5 | -1.3498 | 0.01862 | -0.0669 | -72.4919
-16 | -1.3237 | 0.01725 | -0.0644 | -76.7362
-15.5 | -1.2967 | 0.01597 | -0.0618 | -81.196
-15 | -1.2664 | 0.01493 | -0.0592 | -84.8225
-14.5 | -1.2348 | 0.01398 | -0.0567 | -88.3262
-14 | -1.2024 | 0.01314 | -0.054 | -91.5068
-13.5 | -1.1687 | 0.01239 | -0.0514 | -94.3261
-13 | -1.1349 | 0.01169 | -0.0485 | -97.083
-12.5 | -1.1014 | 0.01107 | -0.0454 | -99.4941
-12 | -1.0685 | 0.01048 | -0.042 | -101.9561
-11.5 | -1.0396 | 0.00993 | -0.0376 | -104.6928
-11 | -1.0073 | 0.00959 | -0.0334 | -105.0365
-10.5 | -0.962 | 0.00921 | -0.0318 | -104.4517
-10 | -0.9138 | 0.00889 | -0.0307 | -102.7897
-9.5 | -0.8642 | 0.00858 | -0.0299 | -100.7226
-9 | -0.8132 | 0.00825 | -0.0293 | -98.5697
-8.5 | -0.7611 | 0.00794 | -0.0289 | -95.8564
-8 | -0.7074 | 0.0077 | -0.0288 | -91.8701
-7.5 | -0.6527 | 0.00748 | -0.0288 | -87.2594
-7 | -0.5978 | 0.00721 | -0.0289 | -82.9126
-6.5 | -0.5421 | 0.00698 | -0.0292 | -77.6648
-6 | -0.4855 | 0.00678 | -0.0296 | -71.6077
-5.5 | -0.4286 | 0.00661 | -0.0301 | -64.8411
-5 | -0.3716 | 0.00642 | -0.0306 | -57.8816
-4.5 | -0.3137 | 0.00624 | -0.0313 | -50.2724
-4 | -0.2555 | 0.00607 | -0.032 | -42.0923
-3.5 | -0.1972 | 0.00592 | -0.0328 | -33.3108
-3 | -0.1389 | 0.00577 | -0.0336 | -24.0728
-2.5 | -0.0808 | 0.00559 | -0.0343 | -14.4544
-2 | -0.0237 | 0.0053 | -0.035 | -4.4717
-1.5 | 0.0326 | 0.00489 | -0.0355 | 6.6667
-1 | 0.0875 | 0.0044 | -0.0358 | 19.8864
-0.5 | 0.1416 | 0.00383 | -0.0361 | 36.9713
0 | 0.1998 | 0.00358 | -0.037 | 55.8101
0.5 | 0.2592 | 0.00354 | -0.038 | 73.2203
1 | 0.3191 | 0.00355 | -0.0392 | 89.8873
1.5 | 0.3765 | 0.00376 | -0.0399 | 100.133
2 | 0.4321 | 0.00411 | -0.0403 | 105.1338
2.5 | 0.4881 | 0.00438 | -0.0408 | 111.4384
3 | 0.5435 | 0.00471 | -0.0412 | 115.3928
3.5 | 0.5968 | 0.00511 | -0.0413 | 116.7906
4 | 0.6443 | 0.0058 | -0.0403 | 111.0862
4.5 | 0.6945 | 0.00626 | -0.0398 | 110.9425
5 | 0.7455 | 0.00662 | -0.0393 | 112.6133
5.5 | 0.7958 | 0.00699 | -0.0388 | 113.8484
6.5 | 0.8934 | 0.00764 | -0.0372 | 116.9372
7 | 0.9382 | 0.00801 | -0.0356 | 117.1286
7.5 | 0.9682 | 0.00841 | -0.0311 | 115.1249
8 | 0.9904 | 0.00901 | -0.0253 | 109.9223
8.5 | 1.0193 | 0.00962 | -0.0212 | 105.9563
9 | 1.0519 | 0.01026 | -0.018 | 102.5244
9.5 | 1.0842 | 0.01097 | -0.015 | 98.8332
10 | 1.1149 | 0.01184 | -0.0119 | 94.1639
10.5 | 1.1469 | 0.0127 | -0.0092 | 90.3071
11 | 1.1799 | 0.01361 | -0.0068 | 86.6936
11.5 | 1.2113 | 0.01461 | -0.0044 | 82.909
12 | 1.2416 | 0.01572 | -0.0019 | 78.9822
12.5 | 1.2723 | 0.01685 | 0.0003 | 75.5074
13 | 1.3021 | 0.01808 | 0.0024 | 72.0188
13.5 | 1.3307 | 0.01945 | 0.0046 | 68.4165
14 | 1.3576 | 0.02095 | 0.0067 | 64.8019
14.5 | 1.3859 | 0.02243 | 0.0086 | 61.7878
15 | 1.413 | 0.02405 | 0.0104 | 58.7526
15.5 | 1.4386 | 0.02576 | 0.0122 | 55.8463
16.5 | 1.5333 | 0.02999 | 0.0058 | 51.127
17 | 1.6108 | 0.03257 | -0.0039 | 49.4566

## 141. Re 18M Mach 0.25 (1)
BIGFOIL.COM POLAR EXPORT
GA 40-219
GA 40-219 |  |  |  | Cl Max: | 1.541 | at alpha= | 13.5 | deg
JavaFoil+Calcfoil stall+Eppler ext transition |  |  |  | L/D Max: | 113.229 | at alpha= | 5.5 | deg
Re: | 18000000 |  |  | Cd Min: | 0.00482 | at alpha= | 0 | deg
Mach: | 0.25 |  |  | Cl=0 at alpha= | -1.6797 | deg
|  |  |  | @ Cl=0.1, Cd= | 0.0050492
|  |  |  | @ Cl=0.4, Cd= | 0.0053485
|  |  |  | @ Cl=0.6, Cd= | 0.0061386
alpha (deg) | Cl | Cd | Cm | Cl/Cd
-17 | -0.569 | 0.09059 | 0.005 | -6.28
-16.5 | -0.607 | 0.09699 | 0.003 | -6.262
-16 | -0.662 | 0.08024 | 0.003 | -8.256
-15.5 | -0.77 | 0.03141 | 0.003 | -24.526
-15 | -0.822 | 0.02482 | 0.002 | -33.113
-14.5 | -0.863 | 0.02128 | 0 | -40.544
-14 | -0.893 | 0.01975 | -0.001 | -45.239
-13.5 | -0.92 | 0.01775 | -0.002 | -51.827
-13 | -0.939 | 0.01611 | -0.003 | -58.292
-12.5 | -0.951 | 0.01464 | -0.004 | -64.934
-12 | -0.955 | 0.01363 | -0.005 | -70.065
-11.5 | -0.951 | 0.01268 | -0.007 | -75.014
-11 | -0.941 | 0.01186 | -0.008 | -79.326
-10.5 | -0.924 | 0.01158 | -0.009 | -79.767
-10 | -0.901 | 0.01096 | -0.01 | -82.226
-9.5 | -0.872 | 0.00996 | -0.012 | -87.538
-9 | -0.837 | 0.00944 | -0.013 | -88.717
-8.5 | -0.798 | 0.00892 | -0.014 | -89.485
-8 | -0.755 | 0.00791 | -0.015 | -95.435
-7.5 | -0.706 | 0.0085 | -0.017 | -83.024
-7 | -0.654 | 0.00814 | -0.018 | -80.263
-6.5 | -0.599 | 0.00759 | -0.019 | -78.908
-6 | -0.542 | 0.0073 | -0.021 | -74.18
-5.5 | -0.483 | 0.0073 | -0.022 | -66.142
-5 | -0.422 | 0.00704 | -0.023 | -59.913
-4.5 | -0.36 | 0.00685 | -0.024 | -52.466
-4 | -0.297 | 0.00679 | -0.026 | -43.716
-3.5 | -0.234 | 0.00651 | -0.027 | -35.884
-3 | -0.17 | 0.00639 | -0.028 | -26.582
-2.5 | -0.106 | 0.00626 | -0.03 | -16.868
-2 | -0.041 | 0.00536 | -0.031 | -7.681
-1.5 | 0.023 | 0.0052 | -0.032 | 4.512
-1 | 0.088 | 0.00504 | -0.034 | 17.502
-0.5 | 0.153 | 0.00509 | -0.035 | 30.037
0 | 0.22 | 0.00482 | -0.036 | 45.517
0.5 | 0.285 | 0.00509 | -0.038 | 55.92
1 | 0.35 | 0.00511 | -0.039 | 68.537
1.5 | 0.415 | 0.00542 | -0.04 | 76.675
2 | 0.481 | 0.00563 | -0.042 | 85.384
2.5 | 0.546 | 0.00623 | -0.043 | 87.644
3 | 0.611 | 0.00612 | -0.044 | 99.823
3.5 | 0.676 | 0.0065 | -0.046 | 104.12
4 | 0.738 | 0.00756 | -0.047 | 97.641
4.5 | 0.802 | 0.00789 | -0.048 | 101.691
5 | 0.865 | 0.00822 | -0.05 | 105.246
5.5 | 0.928 | 0.0082 | -0.051 | 113.229
6 | 0.98 | 0.00901 | -0.052 | 108.748
6.5 | 1.036 | 0.00965 | -0.053 | 107.329
7 | 1.092 | 0.01034 | -0.054 | 105.569
7.5 | 1.146 | 0.01065 | -0.055 | 107.574
8 | 1.199 | 0.01135 | -0.056 | 105.649
8.5 | 1.251 | 0.0119 | -0.057 | 105.133
9 | 1.3 | 0.01254 | -0.058 | 103.649
9.5 | 1.344 | 0.01312 | -0.06 | 102.465
10 | 1.386 | 0.01376 | -0.061 | 100.705
10.5 | 1.423 | 0.01451 | -0.062 | 98.078
11 | 1.455 | 0.01577 | -0.063 | 92.285
11.5 | 1.483 | 0.01669 | -0.064 | 88.864
12 | 1.506 | 0.01763 | -0.065 | 85.412
12.5 | 1.524 | 0.01867 | -0.066 | 81.585
13 | 1.535 | 0.0198 | -0.067 | 77.55
13.5 | 1.541 | 0.02101 | -0.068 | 73.316
14 | 1.539 | 0.02234 | -0.069 | 68.9
14.5 | 1.532 | 0.02379 | -0.07 | 64.406
15 | 1.517 | 0.02563 | -0.071 | 59.198
15.5 | 1.496 | 0.02728 | -0.072 | 54.857
16 | 1.468 | 0.02939 | -0.072 | 49.949
16.5 | 1.433 | 0.03174 | -0.073 | 45.158
17 | 1.393 | 0.03427 | -0.074 | 40.632
17.5 | 1.346 | 0.03713 | -0.075 | 36.237
18 | 1.292 | 0.04074 | -0.075 | 31.723
18.5 | 1.235 | 0.04386 | -0.076 | 28.154

## 142. Re 18M Mach 0.25 (2)
BIGFOIL.COM POLAR EXPORT
GA 40-219
GA 40-219 |  |  |  | Cl Max: | 1.7306 | at alpha= | 20 | deg
XFOIL ncrit=9 |  |  |  | L/D Max: | 121.196 | at alpha= | 3.5 | deg
Re: | 18000000 |  |  | Cd Min: | 0.06316 | at alpha= | 20 | deg
Mach: | 0.25 |  |  | Cl=0 at alpha= | -1.8052 | deg
|  |  |  | @ Cl=0.1, Cd= | 0.0042991
|  |  |  | @ Cl=0.4, Cd= | 0.0037574
|  |  |  | @ Cl=0.6, Cd= | 0.0049681
alpha (deg) | Cl | Cd | Cm | Cl/Cd
-20 | -1.4601 | 0.04631 | -0.0958 | -31.5288
-19.5 | -1.4491 | 0.04207 | -0.0955 | -34.445
-19 | -1.4414 | 0.03781 | -0.0947 | -38.1222
-18.5 | -1.4261 | 0.03434 | -0.0934 | -41.5288
-18 | -1.4039 | 0.03154 | -0.0919 | -44.5117
-17.5 | -1.3877 | 0.02852 | -0.0898 | -48.6571
-17 | -1.3671 | 0.02595 | -0.0875 | -52.6821
-16.5 | -1.3414 | 0.02382 | -0.0851 | -56.314
-16 | -1.3172 | 0.02176 | -0.0823 | -60.5331
-15.5 | -1.2936 | 0.01981 | -0.0792 | -65.3004
-15 | -1.2646 | 0.01826 | -0.0762 | -69.2552
-14.5 | -1.2358 | 0.01677 | -0.073 | -73.6911
-14 | -1.2049 | 0.01549 | -0.0697 | -77.7857
-13.5 | -1.1727 | 0.01432 | -0.0663 | -81.8925
-13 | -1.139 | 0.01331 | -0.0629 | -85.5748
-12.5 | -1.104 | 0.01242 | -0.0595 | -88.8889
-12 | -1.0681 | 0.01162 | -0.056 | -91.9191
-11.5 | -1.031 | 0.01096 | -0.0526 | -94.0693
-11 | -0.9953 | 0.01032 | -0.0487 | -96.4438
-10.5 | -0.9638 | 0.0097 | -0.0439 | -99.3608
-10 | -0.9327 | 0.00932 | -0.0386 | -100.0751
-9.5 | -0.8848 | 0.00894 | -0.0365 | -98.9709
-9 | -0.8334 | 0.0086 | -0.035 | -96.907
-8.5 | -0.7813 | 0.00825 | -0.0337 | -94.703
-8 | -0.7276 | 0.00793 | -0.0328 | -91.7528
-7.5 | -0.6717 | 0.00767 | -0.0323 | -87.575
-7 | -0.6148 | 0.0074 | -0.0321 | -83.0811
-6.5 | -0.5577 | 0.00713 | -0.0319 | -78.2188
-6 | -0.4997 | 0.00692 | -0.032 | -72.211
-5.5 | -0.4409 | 0.00673 | -0.0322 | -65.5126
-5 | -0.3817 | 0.00652 | -0.0326 | -58.5429
-4.5 | -0.3221 | 0.00632 | -0.0331 | -50.9652
-4 | -0.2619 | 0.00615 | -0.0337 | -42.5854
-3.5 | -0.2018 | 0.00599 | -0.0344 | -33.6895
-3 | -0.1416 | 0.00584 | -0.0351 | -24.2466
-2.5 | -0.0814 | 0.00567 | -0.0358 | -14.3563
-2 | -0.0224 | 0.00536 | -0.0364 | -4.1791
-1.5 | 0.0351 | 0.00492 | -0.0368 | 7.1341
-1 | 0.0913 | 0.00439 | -0.037 | 20.7973
-0.5 | 0.1468 | 0.00381 | -0.0373 | 38.5302
0 | 0.2074 | 0.00357 | -0.0382 | 58.0952
0.5 | 0.2689 | 0.00355 | -0.0393 | 75.7465
1 | 0.3314 | 0.00353 | -0.0406 | 93.881
1.5 | 0.3914 | 0.0037 | -0.0414 | 105.7838
2 | 0.4483 | 0.00408 | -0.0417 | 109.8775
2.5 | 0.5057 | 0.00437 | -0.0421 | 115.7208
3 | 0.5632 | 0.0047 | -0.0425 | 119.8298
3.5 | 0.6181 | 0.0051 | -0.0425 | 121.1961
4 | 0.6645 | 0.00586 | -0.0409 | 113.3959
4.5 | 0.7142 | 0.00639 | -0.0398 | 111.7684
5.5 | 0.8141 | 0.00718 | -0.0377 | 113.3844
6 | 0.8626 | 0.00753 | -0.0362 | 114.5551
6.5 | 0.9057 | 0.00792 | -0.0338 | 114.3561
7 | 0.9304 | 0.00834 | -0.0277 | 111.5588
7.5 | 0.9537 | 0.00905 | -0.0219 | 105.3812
8 | 0.9813 | 0.00986 | -0.0173 | 99.5233
8.5 | 1.0114 | 0.01071 | -0.0134 | 94.4351
9 | 1.0458 | 0.01154 | -0.0104 | 90.6239
9.5 | 1.0781 | 0.01251 | -0.0072 | 86.1791
10 | 1.1097 | 0.0136 | -0.0041 | 81.5956
10.5 | 1.1436 | 0.01465 | -0.0015 | 78.0614
11 | 1.1761 | 0.01583 | 0.0012 | 74.2956
11.5 | 1.2064 | 0.01714 | 0.0039 | 70.3851
12 | 1.2373 | 0.0185 | 0.0065 | 66.8811
12.5 | 1.27 | 0.01985 | 0.0087 | 63.9798
13 | 1.3019 | 0.0213 | 0.0109 | 61.1221
13.5 | 1.3298 | 0.02305 | 0.0133 | 57.692
14 | 1.3569 | 0.02491 | 0.0156 | 54.4721
14.5 | 1.3878 | 0.02662 | 0.0175 | 52.1337
15 | 1.4161 | 0.02855 | 0.0194 | 49.6007
15.5 | 1.4397 | 0.03077 | 0.0216 | 46.7891
16 | 1.4583 | 0.03292 | 0.0248 | 44.2983
17 | 1.6124 | 0.04016 | 0.0052 | 40.1494
17.5 | 1.6116 | 0.04279 | 0.0112 | 37.663
18 | 1.6513 | 0.04652 | 0.0083 | 35.4966
18.5 | 1.6879 | 0.05056 | 0.0054 | 33.3841
19 | 1.708 | 0.05464 | 0.0052 | 31.2592
19.5 | 1.72 | 0.05881 | 0.0062 | 29.2467
20 | 1.7306 | 0.06316 | 0.007 | 27.4003

## 143. Re 18M Mach 0.50 (1)
BIGFOIL.COM POLAR EXPORT
GA 40-219
GA 40-219 |  |  |  | Cl Max: | 1.357 | at alpha= | 9.5 | deg
JavaFoil+Calcfoil stall+Eppler ext transition |  |  |  | L/D Max: | 99.832 | at alpha= | 3 | deg
Re: | 18000000 |  |  | Cd Min: | 0.00504 | at alpha= | 0.5 | deg
Mach: | 0.5 |  |  | Cl=0 at alpha= | -1.6806 | deg
|  |  |  | @ Cl=0.1, Cd= | 0.0053208
|  |  |  | @ Cl=0.4, Cd= | 0.005383
|  |  |  | @ Cl=0.6, Cd= | 0.0064793
alpha (deg) | Cl | Cd | Cm | Cl/Cd
-20 | -1.051 | 0.18963 | 0.009 | -5.544
-19.5 | -1.022 | 0.18101 | 0.008 | -5.646
-19 | -0.994 | 0.17541 | 0.007 | -5.668
-18.5 | -0.972 | 0.15179 | 0.007 | -6.402
-18 | -0.948 | 0.13655 | 0.006 | -6.945
-17.5 | -0.919 | 0.131 | 0.005 | -7.016
-17 | -0.888 | 0.12743 | 0.004 | -6.967
-16.5 | -0.856 | 0.12549 | 0.003 | -6.82
-16 | -0.826 | 0.12236 | 0.003 | -6.752
-15.5 | -0.805 | 0.10142 | 0.002 | -7.94
-15 | -0.771 | 0.10135 | 0.001 | -7.608
-14.5 | -0.74 | 0.09933 | 0 | -7.451
-14 | -0.711 | 0.10339 | 0 | -6.873
-13.5 | -0.686 | 0.09009 | -0.001 | -7.619
-13 | -0.66 | 0.08295 | -0.002 | -7.953
-12.5 | -0.671 | 0.05016 | -0.004 | -13.374
-12 | -0.69 | 0.02432 | -0.006 | -28.373
-11.5 | -0.671 | 0.01878 | -0.007 | -35.701
-11 | -0.643 | 0.01593 | -0.009 | -40.36
-10.5 | -0.611 | 0.01454 | -0.01 | -42.034
-10 | -0.573 | 0.01589 | -0.011 | -36.052
-9.5 | -0.544 | 0.01375 | -0.013 | -39.591
-9 | -0.512 | 0.01205 | -0.014 | -42.462
-8.5 | -0.475 | 0.01256 | -0.015 | -37.852
-8 | -0.637 | 0.01127 | -0.017 | -56.48
-7.5 | -0.688 | 0.01028 | -0.018 | -67
-7 | -0.675 | 0.00916 | -0.02 | -73.64
-6.5 | -0.637 | 0.00917 | -0.021 | -69.457
-6 | -0.587 | 0.00871 | -0.023 | -67.468
-5.5 | -0.53 | 0.0084 | -0.024 | -63.039
-5 | -0.466 | 0.00809 | -0.026 | -57.538
-4.5 | -0.399 | 0.00739 | -0.027 | -53.93
-4 | -0.33 | 0.00732 | -0.029 | -45.106
-3.5 | -0.26 | 0.00702 | -0.03 | -37.072
-3 | -0.189 | 0.00707 | -0.032 | -26.769
-2.5 | -0.118 | 0.00672 | -0.033 | -17.543
-2 | -0.046 | 0.00574 | -0.035 | -8.019
-1.5 | 0.026 | 0.00555 | -0.036 | 4.722
-1 | 0.099 | 0.00532 | -0.038 | 18.539
-0.5 | 0.171 | 0.00538 | -0.039 | 31.774
0 | 0.245 | 0.00523 | -0.041 | 46.98
0.5 | 0.319 | 0.00504 | -0.042 | 63.231
1 | 0.392 | 0.00536 | -0.044 | 72.992
1.5 | 0.465 | 0.00557 | -0.045 | 83.375
2 | 0.537 | 0.00616 | -0.047 | 87.31
2.5 | 0.61 | 0.00653 | -0.048 | 93.441
3 | 0.683 | 0.00685 | -0.05 | 99.832
3.5 | 0.747 | 0.00786 | -0.05 | 95.001
4 | 0.809 | 0.00887 | -0.052 | 91.247
4.5 | 0.877 | 0.0094 | -0.053 | 93.246
5 | 0.943 | 0.00997 | -0.054 | 94.618
5.5 | 1.009 | 0.01053 | -0.056 | 95.813
6 | 1.072 | 0.01108 | -0.057 | 96.814
6.5 | 1.132 | 0.01233 | -0.058 | 91.783
7 | 1.189 | 0.01304 | -0.059 | 91.203
7.5 | 1.242 | 0.01368 | -0.061 | 90.782
8 | 1.29 | 0.01479 | -0.062 | 87.225
8.5 | 1.33 | 0.01563 | -0.063 | 85.108
9 | 1.356 | 0.0168 | -0.064 | 80.709
9.5 | 1.357 | 0.01893 | -0.066 | 71.675
10 | 1.317 | 0.02075 | -0.067 | 63.478
10.5 | 1.144 | 0.02291 | -0.068 | 49.963
11 | 0.865 | 0.02601 | -0.069 | 33.261
11.5 | 0.897 | 0.02718 | -0.07 | 33.009
12 | 0.928 | 0.02856 | -0.071 | 32.501
12.5 | 0.956 | 0.03219 | -0.072 | 29.69
13 | 0.983 | 0.03646 | -0.072 | 26.946
13.5 | 1.003 | 0.04367 | -0.072 | 22.959
14 | 0.927 | 0.09244 | -0.055 | 10.032
14.5 | 0.993 | 0.07795 | -0.065 | 12.744

## 144. Re 18M Mach 0.50 (2)
BIGFOIL.COM POLAR EXPORT
GA 40-219
GA 40-219 |  |  |  | Cl Max: | 1.4167 | at alpha= | 15 | deg
XFOIL ncrit=9 |  |  |  | L/D Max: | 138.702 | at alpha= | 3 | deg
Re: | 18000000 |  |  | Cd Min: | 0.09788 | at alpha= | -14.5 | deg
Mach: | 0.5 |  |  | Cl=0 at alpha= | -1.8913 | deg
|  |  |  | @ Cl=0.1, Cd= | 0.0045248
|  |  |  | @ Cl=0.4, Cd= | 0.0036079
|  |  |  | @ Cl=0.6, Cd= | 0.0043684
alpha (deg) | Cl | Cd | Cm | Cl/Cd
-14.5 | -0.5543 | 0.09788 | -0.0837 | -5.6631
-14 | -0.5662 | 0.08586 | -0.0917 | -6.5945
-13.5 | -0.5838 | 0.07392 | -0.1001 | -7.8977
-13 | -0.6113 | 0.06236 | -0.1076 | -9.8028
-12.5 | -0.6391 | 0.0524 | -0.1125 | -12.1966
-12 | -0.6662 | 0.04388 | -0.1148 | -15.1823
-11.5 | -0.7118 | 0.03524 | -0.1145 | -20.1986
-11 | -0.7445 | 0.02857 | -0.1113 | -26.0588
-10.5 | -0.7692 | 0.023 | -0.1059 | -33.4435
-10 | -0.7888 | 0.01835 | -0.0983 | -42.9864
-9.5 | -0.8027 | 0.01474 | -0.0893 | -54.4573
-9 | -0.7992 | 0.0122 | -0.0804 | -65.5082
-8.5 | -0.7729 | 0.01065 | -0.0731 | -72.5728
-8 | -0.7339 | 0.00965 | -0.067 | -76.0518
-7.5 | -0.6927 | 0.00888 | -0.0611 | -78.0068
-7 | -0.6539 | 0.00833 | -0.0546 | -78.4994
-6.5 | -0.6064 | 0.008 | -0.0494 | -75.8
-6 | -0.5461 | 0.00765 | -0.0468 | -71.3856
-5.5 | -0.4836 | 0.00731 | -0.0449 | -66.156
-5 | -0.4185 | 0.00703 | -0.0437 | -59.5306
-4.5 | -0.3524 | 0.00679 | -0.0429 | -51.8999
-4 | -0.2857 | 0.00656 | -0.0424 | -43.5518
-3.5 | -0.2175 | 0.00636 | -0.0425 | -34.1981
-3 | -0.1491 | 0.00615 | -0.0427 | -24.2439
-2.5 | -0.0805 | 0.00595 | -0.0431 | -13.5294
-2 | -0.0133 | 0.0057 | -0.0435 | -2.3333
-1.5 | 0.0479 | 0.00512 | -0.043 | 9.3555
-1 | 0.1083 | 0.00443 | -0.0425 | 24.447
0 | 0.2419 | 0.00361 | -0.0438 | 67.0083
0.5 | 0.3139 | 0.00359 | -0.0452 | 87.4373
1 | 0.3858 | 0.0036 | -0.0466 | 107.1667
1.5 | 0.4577 | 0.00364 | -0.0479 | 125.7418
2 | 0.5262 | 0.00387 | -0.0486 | 135.969
2.5 | 0.5893 | 0.0043 | -0.0484 | 137.0465
3 | 0.6519 | 0.0047 | -0.0479 | 138.7021
3.5 | 0.7093 | 0.00526 | -0.0464 | 134.8479
4 | 0.7515 | 0.00608 | -0.0423 | 123.602
4.5 | 0.7778 | 0.00689 | -0.035 | 112.8882
5 | 0.7822 | 0.00786 | -0.0239 | 99.5165
5.5 | 0.8069 | 0.00892 | -0.0173 | 90.4596
6 | 0.8385 | 0.01004 | -0.0122 | 83.5159
6.5 | 0.8689 | 0.01138 | -0.0072 | 76.3533
7 | 0.9021 | 0.01274 | -0.0027 | 70.8085
7.5 | 0.9282 | 0.0145 | 0.0023 | 64.0138
8 | 0.9514 | 0.01643 | 0.0074 | 57.9063
8.5 | 0.9816 | 0.01826 | 0.0116 | 53.7568
9 | 1.0177 | 0.01993 | 0.0151 | 51.0637
9.5 | 1.0544 | 0.02174 | 0.0184 | 48.5005
10 | 1.0888 | 0.02372 | 0.0219 | 45.9022
10.5 | 1.1273 | 0.02566 | 0.0249 | 43.9322
11 | 1.1636 | 0.02776 | 0.028 | 41.9164
11.5 | 1.2012 | 0.02993 | 0.0311 | 40.1336
12 | 1.2379 | 0.03227 | 0.0341 | 38.3607
12.5 | 1.2746 | 0.03473 | 0.037 | 36.7003
13 | 1.313 | 0.03719 | 0.04 | 35.3052
13.5 | 1.3459 | 0.04015 | 0.0429 | 33.5218
14 | 1.3779 | 0.04336 | 0.0458 | 31.7781
14.5 | 1.4051 | 0.04705 | 0.0488 | 29.864
15 | 1.4167 | 0.05202 | 0.0515 | 27.2338
16 | 1.3816 | 0.06728 | 0.0539 | 20.5351
16.5 | 1.3466 | 0.07718 | 0.0526 | 17.4475
17 | 1.3199 | 0.08817 | 0.0479 | 14.9699

## 145. Re 20M Mach 0.00 (1)
BIGFOIL.COM POLAR EXPORT
GA 40-219
GA 40-219 |  |  |  | Cl Max: | 1.636 | at alpha= | 16 | deg
JavaFoil+Calcfoil stall+Eppler ext transition |  |  |  | L/D Max: | 120.956 | at alpha= | 7 | deg
Re: | 20000000 |  |  | Cd Min: | 0.005 | at alpha= | -0.5 | deg
Mach: | 0 |  |  | Cl=0 at alpha= | -1.6825 | deg
|  |  |  | @ Cl=0.1, Cd= | 0.0050381
|  |  |  | @ Cl=0.4, Cd= | 0.0054946
|  |  |  | @ Cl=0.6, Cd= | 0.0061668
alpha (deg) | Cl | Cd | Cm | Cl/Cd
-19.5 | -0.899 | 0.06563 | 0.01 | -13.697
-19 | -0.936 | 0.04995 | 0.009 | -18.736
-18.5 | -0.976 | 0.03482 | 0.008 | -28.034
-18 | -0.988 | 0.03537 | 0.007 | -27.949
-17.5 | -1.018 | 0.02746 | 0.007 | -37.059
-17 | -1.035 | 0.02462 | 0.006 | -42.046
-16.5 | -1.05 | 0.02232 | 0.005 | -47.032
-16 | -1.06 | 0.02085 | 0.004 | -50.826
-15.5 | -1.07 | 0.01859 | 0.003 | -57.557
-15 | -1.073 | 0.01775 | 0.002 | -60.471
-14.5 | -1.075 | 0.01626 | 0 | -66.136
-14 | -1.073 | 0.01517 | -0.001 | -70.782
-13.5 | -1.067 | 0.01421 | -0.002 | -75.137
-13 | -1.057 | 0.01331 | -0.003 | -79.429
-12.5 | -1.043 | 0.01259 | -0.004 | -82.85
-12 | -1.025 | 0.01186 | -0.005 | -86.494
-11.5 | -1.003 | 0.01121 | -0.006 | -89.489
-11 | -0.977 | 0.01091 | -0.008 | -89.622
-10.5 | -0.947 | 0.01041 | -0.009 | -91.01
-10 | -0.914 | 0.00958 | -0.01 | -95.411
-9.5 | -0.876 | 0.00913 | -0.011 | -96.013
-9 | -0.836 | 0.00869 | -0.012 | -96.145
-8.5 | -0.79 | 0.00805 | -0.014 | -98.126
-8 | -0.742 | 0.00753 | -0.015 | -98.497
-7.5 | -0.691 | 0.00796 | -0.016 | -86.894
-7 | -0.638 | 0.00777 | -0.017 | -82.162
-6.5 | -0.583 | 0.00753 | -0.019 | -77.529
-6 | -0.527 | 0.00737 | -0.02 | -71.454
-5.5 | -0.469 | 0.00699 | -0.021 | -67.107
-5 | -0.409 | 0.00685 | -0.022 | -59.733
-4.5 | -0.349 | 0.0066 | -0.024 | -52.86
-4 | -0.288 | 0.00653 | -0.025 | -44.073
-3.5 | -0.226 | 0.00627 | -0.026 | -36.084
-3 | -0.165 | 0.00616 | -0.028 | -26.702
-2.5 | -0.102 | 0.00623 | -0.029 | -16.42
-2 | -0.04 | 0.00535 | -0.03 | -7.466
-1.5 | 0.023 | 0.00523 | -0.031 | 4.342
-1 | 0.085 | 0.00505 | -0.033 | 16.933
-0.5 | 0.148 | 0.005 | -0.034 | 29.635
0 | 0.213 | 0.0051 | -0.035 | 41.665
0.5 | 0.276 | 0.00521 | -0.037 | 52.983
1 | 0.339 | 0.00533 | -0.038 | 63.673
1.5 | 0.402 | 0.0055 | -0.039 | 73.106
2 | 0.465 | 0.00565 | -0.04 | 82.369
2.5 | 0.529 | 0.00586 | -0.042 | 90.174
3 | 0.592 | 0.00613 | -0.043 | 96.513
3.5 | 0.655 | 0.00642 | -0.044 | 101.94
4 | 0.715 | 0.007 | -0.046 | 102.081
4.5 | 0.777 | 0.00725 | -0.047 | 107.109
5 | 0.839 | 0.00787 | -0.048 | 106.598
5.5 | 0.9 | 0.00783 | -0.049 | 114.822
6 | 0.96 | 0.00814 | -0.051 | 117.979
6.5 | 1.019 | 0.0086 | -0.052 | 118.482
7 | 1.077 | 0.00891 | -0.053 | 120.956
7.5 | 1.121 | 0.00978 | -0.054 | 114.561
8 | 1.174 | 0.01022 | -0.055 | 114.842
8.5 | 1.224 | 0.01087 | -0.056 | 112.638
9 | 1.272 | 0.01145 | -0.057 | 111.13
9.5 | 1.319 | 0.01196 | -0.058 | 110.334
10 | 1.364 | 0.01247 | -0.059 | 109.346
10.5 | 1.405 | 0.01305 | -0.06 | 107.688
11 | 1.444 | 0.01363 | -0.061 | 105.937
11.5 | 1.479 | 0.01478 | -0.062 | 100.07
12 | 1.511 | 0.01554 | -0.063 | 97.251
12.5 | 1.54 | 0.01634 | -0.064 | 94.22
13 | 1.565 | 0.01721 | -0.065 | 90.933
13.5 | 1.586 | 0.01811 | -0.066 | 87.59
14 | 1.604 | 0.01912 | -0.067 | 83.88
14.5 | 1.618 | 0.02028 | -0.068 | 79.79
15 | 1.628 | 0.02139 | -0.069 | 76.118
15.5 | 1.634 | 0.02275 | -0.07 | 71.809
16 | 1.636 | 0.0241 | -0.071 | 67.893
16.5 | 1.635 | 0.02553 | -0.072 | 64.029
17 | 1.63 | 0.02708 | -0.073 | 60.201
17.5 | 1.622 | 0.02873 | -0.073 | 56.461
18 | 1.611 | 0.03071 | -0.074 | 52.444
18.5 | 1.597 | 0.0325 | -0.075 | 49.138
19 | 1.58 | 0.03444 | -0.076 | 45.865
19.5 | 1.56 | 0.03697 | -0.077 | 42.19
20 | 1.538 | 0.03966 | -0.077 | 38.778

## 146. Re 20M Mach 0.00 (2)
BIGFOIL.COM POLAR EXPORT
GA 40-219
GA 40-219 |  |  |  | Cl Max: | 1.6592 | at alpha= | 17.5 | deg
XFOIL ncrit=9 |  |  |  | L/D Max: | 119.013 | at alpha= | 6.5 | deg
Re: | 20000000 |  |  | Cd Min: | 0.03337 | at alpha= | 17.5 | deg
Mach: | 0 |  |  | Cl=0 at alpha= | -1.79 | deg
|  |  |  | @ Cl=0.1, Cd= | 0.0043546
|  |  |  | @ Cl=0.4, Cd= | 0.0040815
|  |  |  | @ Cl=0.6, Cd= | 0.0052709
alpha (deg) | Cl | Cd | Cm | Cl/Cd
-20 | -1.518 | 0.02983 | -0.0752 | -50.8884
-19.5 | -1.4976 | 0.02762 | -0.0741 | -54.2216
-19 | -1.4773 | 0.02553 | -0.0726 | -57.8653
-18.5 | -1.4538 | 0.02371 | -0.0712 | -61.3159
-18 | -1.4294 | 0.02204 | -0.0695 | -64.8548
-17.5 | -1.4067 | 0.02038 | -0.0674 | -69.0236
-17 | -1.3868 | 0.01864 | -0.0648 | -74.3991
-16.5 | -1.3588 | 0.01741 | -0.0627 | -78.0471
-16 | -1.3322 | 0.01616 | -0.0603 | -82.4381
-15.5 | -1.3047 | 0.01502 | -0.0577 | -86.8642
-15 | -1.2739 | 0.01409 | -0.0552 | -90.4116
-14.5 | -1.242 | 0.01324 | -0.0528 | -93.8066
-14 | -1.2095 | 0.01249 | -0.0501 | -96.8375
-13.5 | -1.1756 | 0.01181 | -0.0476 | -99.5428
-13 | -1.1422 | 0.0112 | -0.0447 | -101.9821
-12.5 | -1.1091 | 0.01063 | -0.0416 | -104.3368
-12 | -1.0784 | 0.01009 | -0.0377 | -106.8781
-11.5 | -1.0515 | 0.00969 | -0.0328 | -108.5139
-11 | -1.0085 | 0.00932 | -0.0309 | -108.2082
-10.5 | -0.962 | 0.00897 | -0.0297 | -107.2464
-10 | -0.9131 | 0.00867 | -0.0289 | -105.3172
-9.5 | -0.8629 | 0.00837 | -0.0283 | -103.0944
-9 | -0.8115 | 0.00806 | -0.028 | -100.6824
-8.5 | -0.7593 | 0.00777 | -0.0277 | -97.722
-8 | -0.7057 | 0.00753 | -0.0277 | -93.7185
-7.5 | -0.651 | 0.00731 | -0.0279 | -89.0561
-7 | -0.5961 | 0.00706 | -0.0282 | -84.4334
-6.5 | -0.5406 | 0.00683 | -0.0285 | -79.1508
-6 | -0.4843 | 0.00666 | -0.029 | -72.7177
-5.5 | -0.4275 | 0.00649 | -0.0295 | -65.8706
-5 | -0.3705 | 0.00629 | -0.0301 | -58.903
-4.5 | -0.3129 | 0.00612 | -0.0309 | -51.1275
-4 | -0.255 | 0.00596 | -0.0316 | -42.7852
-3.5 | -0.1971 | 0.00582 | -0.0324 | -33.866
-3 | -0.139 | 0.00567 | -0.0332 | -24.515
-2.5 | -0.0809 | 0.00551 | -0.034 | -14.6824
-2 | -0.0236 | 0.00524 | -0.0348 | -4.5038
-1.5 | 0.0326 | 0.00487 | -0.0353 | 6.694
-1 | 0.0878 | 0.00448 | -0.0357 | 19.5982
-0.5 | 0.1423 | 0.00392 | -0.0361 | 36.301
0 | 0.1984 | 0.00358 | -0.0367 | 55.419
0.5 | 0.2581 | 0.00352 | -0.0379 | 73.3239
1 | 0.3166 | 0.00359 | -0.0389 | 88.1894
2 | 0.4269 | 0.00424 | -0.0397 | 100.684
2.5 | 0.4834 | 0.00447 | -0.0403 | 108.1432
3 | 0.5386 | 0.00478 | -0.0408 | 112.6778
3.5 | 0.5916 | 0.00518 | -0.0408 | 114.2085
4.5 | 0.6905 | 0.00625 | -0.0397 | 110.48
5 | 0.7419 | 0.00658 | -0.0394 | 112.7508
5.5 | 0.7937 | 0.00687 | -0.0392 | 115.5313
6 | 0.8437 | 0.0072 | -0.0387 | 117.1806
6.5 | 0.8926 | 0.0075 | -0.038 | 119.0133
7 | 0.9373 | 0.00789 | -0.0365 | 118.7959
7.5 | 0.9768 | 0.00831 | -0.0341 | 117.5451
8 | 1.0002 | 0.00872 | -0.0283 | 114.7018
8.5 | 1.0271 | 0.00929 | -0.0238 | 110.5597
9 | 1.06 | 0.00985 | -0.0206 | 107.6142
9.5 | 1.091 | 0.01054 | -0.0173 | 103.5104
10 | 1.122 | 0.0113 | -0.0143 | 99.292
10.5 | 1.1553 | 0.01208 | -0.0118 | 95.6374
11 | 1.1878 | 0.01292 | -0.0093 | 91.935
11.5 | 1.2185 | 0.01389 | -0.0068 | 87.725
12 | 1.2489 | 0.01495 | -0.0044 | 83.5385
12.5 | 1.2805 | 0.01597 | -0.0022 | 80.1816
13 | 1.3118 | 0.01704 | -0.0002 | 76.9836
13.5 | 1.3394 | 0.01835 | 0.002 | 72.9918
14 | 1.3655 | 0.01981 | 0.0043 | 68.9298
14.5 | 1.3927 | 0.02129 | 0.0062 | 65.4157
15 | 1.423 | 0.02263 | 0.0077 | 62.8811
15.5 | 1.4483 | 0.0243 | 0.0096 | 59.6008
16 | 1.4698 | 0.02619 | 0.0117 | 56.1207
16.5 | 1.4996 | 0.02782 | 0.0125 | 53.9037
17 | 1.587 | 0.03053 | 0.0001 | 51.9817
17.5 | 1.6592 | 0.03337 | -0.0093 | 49.7213

## 147. Re 20M Mach 0.10 (1)
BIGFOIL.COM POLAR EXPORT
GA 40-219
GA 40-219 |  |  |  | Cl Max: | 1.62 | at alpha= | 15.5 | deg
JavaFoil+Calcfoil stall+Eppler ext transition |  |  |  | L/D Max: | 118.201 | at alpha= | 6.5 | deg
Re: | 20000000 |  |  | Cd Min: | 0.00496 | at alpha= | -0.5 | deg
Mach: | 0.1 |  |  | Cl=0 at alpha= | -1.6825 | deg
|  |  |  | @ Cl=0.1, Cd= | 0.0050533
|  |  |  | @ Cl=0.4, Cd= | 0.0055254
|  |  |  | @ Cl=0.6, Cd= | 0.0062046
alpha (deg) | Cl | Cd | Cm | Cl/Cd
-19 | -0.845 | 0.07928 | 0.008 | -10.655
-18.5 | -0.92 | 0.03825 | 0.008 | -24.047
-18 | -0.942 | 0.03574 | 0.007 | -26.353
-17.5 | -0.969 | 0.02989 | 0.007 | -32.435
-17 | -0.992 | 0.0264 | 0.006 | -37.57
-16.5 | -1.011 | 0.02358 | 0.005 | -42.884
-16 | -1.024 | 0.02234 | 0.004 | -45.835
-15.5 | -1.04 | 0.01956 | 0.003 | -53.157
-15 | -1.048 | 0.01822 | 0.002 | -57.516
-14.5 | -1.054 | 0.01674 | 0 | -62.952
-14 | -1.055 | 0.01565 | -0.001 | -67.38
-13.5 | -1.052 | 0.01458 | -0.002 | -72.14
-13 | -1.045 | 0.01368 | -0.003 | -76.402
-12.5 | -1.034 | 0.01276 | -0.004 | -81.046
-12 | -1.018 | 0.01203 | -0.005 | -84.66
-11.5 | -0.998 | 0.0114 | -0.006 | -87.589
-11 | -0.974 | 0.01107 | -0.008 | -87.956
-10.5 | -0.946 | 0.01051 | -0.009 | -89.954
-10 | -0.913 | 0.00967 | -0.01 | -94.394
-9.5 | -0.877 | 0.00921 | -0.011 | -95.155
-9 | -0.837 | 0.00876 | -0.013 | -95.456
-8.5 | -0.792 | 0.00809 | -0.014 | -97.945
-8 | -0.744 | 0.00761 | -0.015 | -97.871
-7.5 | -0.694 | 0.00804 | -0.016 | -86.32
-7 | -0.641 | 0.00778 | -0.017 | -82.355
-6.5 | -0.586 | 0.0076 | -0.019 | -77.096
-6 | -0.529 | 0.00736 | -0.02 | -71.875
-5.5 | -0.471 | 0.00704 | -0.021 | -66.864
-5 | -0.411 | 0.00681 | -0.023 | -60.412
-4.5 | -0.351 | 0.00666 | -0.024 | -52.655
-4 | -0.289 | 0.0065 | -0.025 | -44.475
-3.5 | -0.228 | 0.00633 | -0.026 | -35.925
-3 | -0.165 | 0.00622 | -0.028 | -26.582
-2.5 | -0.103 | 0.00609 | -0.029 | -16.878
-2 | -0.04 | 0.00539 | -0.03 | -7.437
-1.5 | 0.023 | 0.0052 | -0.032 | 4.393
-1 | 0.086 | 0.00508 | -0.033 | 16.887
-0.5 | 0.149 | 0.00496 | -0.034 | 30.013
0 | 0.214 | 0.00514 | -0.035 | 41.569
0.5 | 0.277 | 0.00519 | -0.037 | 53.448
1 | 0.341 | 0.00531 | -0.038 | 64.186
1.5 | 0.404 | 0.00554 | -0.039 | 72.952
2 | 0.468 | 0.00564 | -0.041 | 82.955
2.5 | 0.531 | 0.00586 | -0.042 | 90.706
3 | 0.595 | 0.00618 | -0.043 | 96.308
3.5 | 0.658 | 0.00649 | -0.044 | 101.402
4 | 0.718 | 0.00698 | -0.046 | 102.99
4.5 | 0.781 | 0.00727 | -0.047 | 107.412
5 | 0.843 | 0.00786 | -0.048 | 107.239
5.5 | 0.904 | 0.00787 | -0.05 | 114.916
6 | 0.964 | 0.00817 | -0.051 | 118.076
6.5 | 1.024 | 0.00866 | -0.052 | 118.201
7 | 1.071 | 0.00944 | -0.053 | 113.445
7.5 | 1.125 | 0.00987 | -0.054 | 114.029
8 | 1.178 | 0.01032 | -0.055 | 114.113
8.5 | 1.229 | 0.01101 | -0.056 | 111.556
9 | 1.277 | 0.01157 | -0.057 | 110.318
9.5 | 1.324 | 0.01207 | -0.058 | 109.685
10 | 1.368 | 0.01261 | -0.059 | 108.472
10.5 | 1.409 | 0.01321 | -0.06 | 106.662
11 | 1.447 | 0.01383 | -0.061 | 104.639
11.5 | 1.481 | 0.01498 | -0.062 | 98.815
12 | 1.512 | 0.0158 | -0.064 | 95.692
12.5 | 1.539 | 0.01662 | -0.065 | 92.61
13 | 1.563 | 0.0175 | -0.066 | 89.307
13.5 | 1.582 | 0.01849 | -0.067 | 85.602
14 | 1.598 | 0.01949 | -0.068 | 82.004
14.5 | 1.609 | 0.02075 | -0.068 | 77.542
15 | 1.617 | 0.02185 | -0.069 | 74.007
15.5 | 1.62 | 0.02329 | -0.07 | 69.549
16 | 1.619 | 0.02469 | -0.071 | 65.554
16.5 | 1.614 | 0.0262 | -0.072 | 61.607
17 | 1.606 | 0.02784 | -0.073 | 57.667
17.5 | 1.594 | 0.02959 | -0.074 | 53.856
18 | 1.578 | 0.03149 | -0.074 | 50.113
18.5 | 1.56 | 0.03362 | -0.075 | 46.398
19 | 1.538 | 0.0359 | -0.076 | 42.831
19.5 | 1.513 | 0.03846 | -0.077 | 39.354
20 | 1.487 | 0.04134 | -0.077 | 35.964

## 148. Re 20M Mach 0.10 (2)
BIGFOIL.COM POLAR EXPORT
GA 40-219
GA 40-219 |  |  |  | Cl Max: | 1.6593 | at alpha= | 17.5 | deg
XFOIL ncrit=9 |  |  |  | L/D Max: | 118.833 | at alpha= | 6.5 | deg
Re: | 20000000 |  |  | Cd Min: | 0.03492 | at alpha= | 17.5 | deg
Mach: | 0.1 |  |  | Cl=0 at alpha= | -1.7909 | deg
|  |  |  | @ Cl=0.1, Cd= | 0.0043525
|  |  |  | @ Cl=0.4, Cd= | 0.0040521
|  |  |  | @ Cl=0.6, Cd= | 0.0053755
alpha (deg) | Cl | Cd | Cm | Cl/Cd
-20 | -1.516 | 0.03161 | -0.0788 | -47.9595
-19.5 | -1.496 | 0.0292 | -0.0776 | -51.2329
-18.5 | -1.4529 | 0.02495 | -0.0747 | -58.2325
-18 | -1.4285 | 0.02315 | -0.0731 | -61.7063
-17.5 | -1.405 | 0.02141 | -0.071 | -65.6235
-17 | -1.384 | 0.01961 | -0.0685 | -70.5762
-16.5 | -1.3566 | 0.01825 | -0.0663 | -74.3342
-16 | -1.3301 | 0.01691 | -0.0638 | -78.6576
-15.5 | -1.3043 | 0.0156 | -0.061 | -83.609
-15 | -1.274 | 0.01458 | -0.0584 | -87.38
-14.5 | -1.2426 | 0.01364 | -0.0558 | -91.0997
-14 | -1.2104 | 0.01282 | -0.053 | -94.415
-13.5 | -1.1768 | 0.01208 | -0.0503 | -97.4172
-13 | -1.1434 | 0.01142 | -0.0473 | -100.1226
-12.5 | -1.1086 | 0.01084 | -0.0444 | -102.2694
-12 | -1.0759 | 0.01028 | -0.0409 | -104.6595
-11.5 | -1.0477 | 0.00978 | -0.0362 | -107.1268
-11 | -1.0118 | 0.00943 | -0.0327 | -107.2959
-10.5 | -0.9663 | 0.00905 | -0.0311 | -106.7735
-10 | -0.9177 | 0.00874 | -0.0301 | -105
-9.5 | -0.8671 | 0.00843 | -0.0294 | -102.8588
-9 | -0.8157 | 0.00812 | -0.0289 | -100.4557
-8.5 | -0.7635 | 0.00782 | -0.0285 | -97.6343
-8 | -0.7097 | 0.00757 | -0.0284 | -93.7517
-7.5 | -0.6547 | 0.00734 | -0.0285 | -89.1962
-7 | -0.5993 | 0.0071 | -0.0287 | -84.4085
-6.5 | -0.5436 | 0.00686 | -0.0289 | -79.242
-6 | -0.487 | 0.00668 | -0.0294 | -72.9042
-5.5 | -0.4298 | 0.00651 | -0.0299 | -66.0215
-5 | -0.3724 | 0.00631 | -0.0305 | -59.0174
-4.5 | -0.3145 | 0.00613 | -0.0312 | -51.3051
-4 | -0.2562 | 0.00598 | -0.0319 | -42.8428
-3.5 | -0.1979 | 0.00583 | -0.0327 | -33.9451
-3 | -0.1395 | 0.00569 | -0.0335 | -24.5167
-2.5 | -0.0811 | 0.00552 | -0.0343 | -14.692
-2 | -0.0234 | 0.00525 | -0.035 | -4.4571
-1 | 0.0885 | 0.00447 | -0.036 | 19.7987
-0.5 | 0.1433 | 0.00391 | -0.0364 | 36.6496
0 | 0.1997 | 0.00358 | -0.037 | 55.7821
0.5 | 0.2599 | 0.00352 | -0.0381 | 73.8352
1 | 0.319 | 0.00357 | -0.0392 | 89.3557
1.5 | 0.3746 | 0.00391 | -0.0396 | 95.8056
2 | 0.43 | 0.00422 | -0.04 | 101.8957
2.5 | 0.4866 | 0.00446 | -0.0406 | 109.1031
3 | 0.542 | 0.00478 | -0.041 | 113.3891
4 | 0.6433 | 0.00582 | -0.0401 | 110.5326
4.5 | 0.6941 | 0.00627 | -0.0397 | 110.7018
5 | 0.7456 | 0.00661 | -0.0394 | 112.7988
5.5 | 0.7974 | 0.0069 | -0.0391 | 115.5652
6 | 0.8473 | 0.00724 | -0.0385 | 117.0304
6.5 | 0.896 | 0.00754 | -0.0376 | 118.8329
7 | 0.94 | 0.00795 | -0.0359 | 118.239
7.5 | 0.9729 | 0.00833 | -0.032 | 116.7947
8 | 0.9971 | 0.00884 | -0.0265 | 112.7941
8.5 | 1.0256 | 0.00945 | -0.0222 | 108.5291
9 | 1.0585 | 0.01004 | -0.019 | 105.4283
9.5 | 1.0904 | 0.01076 | -0.0158 | 101.3383
10 | 1.1218 | 0.01156 | -0.0128 | 97.0415
10.5 | 1.1555 | 0.01236 | -0.0103 | 93.4871
11 | 1.1881 | 0.01325 | -0.0078 | 89.6679
11.5 | 1.2188 | 0.01426 | -0.0053 | 85.4698
12 | 1.2493 | 0.01536 | -0.0028 | 81.3346
12.5 | 1.2801 | 0.01647 | -0.0006 | 77.7231
13 | 1.31 | 0.01766 | 0.0016 | 74.1789
13.5 | 1.3383 | 0.01901 | 0.0038 | 70.3998
14 | 1.3668 | 0.0204 | 0.0059 | 67
14.5 | 1.394 | 0.02194 | 0.0079 | 63.5369
15 | 1.4213 | 0.02354 | 0.0097 | 60.3781
15.5 | 1.4491 | 0.02511 | 0.0114 | 57.7101
16 | 1.4711 | 0.02704 | 0.0135 | 54.4046
16.5 | 1.502 | 0.02898 | 0.0137 | 51.8288
17 | 1.5851 | 0.0316 | 0.0027 | 50.1614
17.5 | 1.6593 | 0.03492 | -0.0076 | 47.5172

## 149. Re 20M Mach 0.25 (1)
BIGFOIL.COM POLAR EXPORT
GA 40-219
GA 40-219 |  |  |  | Cl Max: | 1.542 | at alpha= | 13.5 | deg
JavaFoil+Calcfoil stall+Eppler ext transition |  |  |  | L/D Max: | 117.035 | at alpha= | 6 | deg
Re: | 20000000 |  |  | Cd Min: | 0.00512 | at alpha= | -1 | deg
Mach: | 0.25 |  |  | Cl=0 at alpha= | -1.6797 | deg
|  |  |  | @ Cl=0.1, Cd= | 0.0051218
|  |  |  | @ Cl=0.4, Cd= | 0.0054931
|  |  |  | @ Cl=0.6, Cd= | 0.0061926
alpha (deg) | Cl | Cd | Cm | Cl/Cd
-17 | -0.572 | 0.08651 | 0.005 | -6.612
-16.5 | -0.612 | 0.09086 | 0.004 | -6.741
-16 | -0.678 | 0.06589 | 0.003 | -10.292
-15.5 | -0.761 | 0.03587 | 0.003 | -21.214
-15 | -0.824 | 0.02385 | 0.002 | -34.543
-14.5 | -0.864 | 0.02063 | 0 | -41.907
-14 | -0.895 | 0.01918 | -0.001 | -46.645
-13.5 | -0.921 | 0.0172 | -0.002 | -53.557
-13 | -0.94 | 0.0157 | -0.003 | -59.867
-12.5 | -0.952 | 0.01438 | -0.004 | -66.203
-12 | -0.956 | 0.01331 | -0.005 | -71.783
-11.5 | -0.952 | 0.01234 | -0.007 | -77.192
-11 | -0.942 | 0.01208 | -0.008 | -77.971
-10.5 | -0.925 | 0.01143 | -0.009 | -80.913
-10 | -0.901 | 0.01037 | -0.01 | -86.927
-9.5 | -0.873 | 0.00975 | -0.012 | -89.467
-9 | -0.838 | 0.00924 | -0.013 | -90.699
-8.5 | -0.799 | 0.00878 | -0.014 | -91.013
-8 | -0.755 | 0.00782 | -0.015 | -96.534
-7.5 | -0.706 | 0.00832 | -0.017 | -84.842
-7 | -0.654 | 0.00802 | -0.018 | -81.558
-6.5 | -0.599 | 0.00783 | -0.019 | -76.489
-6 | -0.542 | 0.00751 | -0.021 | -72.15
-5.5 | -0.483 | 0.00719 | -0.022 | -67.118
-5 | -0.422 | 0.00701 | -0.023 | -60.155
-4.5 | -0.36 | 0.00672 | -0.024 | -53.523
-4 | -0.297 | 0.00667 | -0.026 | -44.549
-3.5 | -0.234 | 0.00649 | -0.027 | -35.995
-3 | -0.17 | 0.00632 | -0.028 | -26.856
-2.5 | -0.106 | 0.00627 | -0.03 | -16.838
-2 | -0.041 | 0.00545 | -0.031 | -7.555
-1.5 | 0.023 | 0.00528 | -0.032 | 4.439
-1 | 0.088 | 0.00512 | -0.034 | 17.242
-0.5 | 0.153 | 0.00513 | -0.035 | 29.805
0 | 0.22 | 0.00516 | -0.036 | 42.533
0.5 | 0.285 | 0.00524 | -0.038 | 54.397
1 | 0.35 | 0.00517 | -0.039 | 67.677
1.5 | 0.415 | 0.00559 | -0.04 | 74.281
2 | 0.481 | 0.00575 | -0.042 | 83.632
2.5 | 0.546 | 0.00596 | -0.043 | 91.609
3 | 0.611 | 0.00624 | -0.044 | 98.007
3.5 | 0.676 | 0.00655 | -0.046 | 103.301
4 | 0.738 | 0.0075 | -0.047 | 98.465
4.5 | 0.802 | 0.00742 | -0.048 | 108.143
5 | 0.865 | 0.00816 | -0.05 | 106.129
5.5 | 0.928 | 0.00814 | -0.051 | 114.052
6 | 0.99 | 0.00846 | -0.052 | 117.035
6.5 | 1.037 | 0.00969 | -0.053 | 106.985
7 | 1.093 | 0.00994 | -0.054 | 110.012
7.5 | 1.147 | 0.01064 | -0.055 | 107.829
8 | 1.2 | 0.01095 | -0.056 | 109.601
8.5 | 1.252 | 0.01171 | -0.057 | 106.96
9 | 1.301 | 0.01231 | -0.058 | 105.661
9.5 | 1.345 | 0.01285 | -0.06 | 104.697
10 | 1.387 | 0.01355 | -0.061 | 102.305
10.5 | 1.423 | 0.01467 | -0.062 | 96.991
11 | 1.456 | 0.01546 | -0.063 | 94.185
11.5 | 1.484 | 0.01634 | -0.064 | 90.829
12 | 1.507 | 0.01726 | -0.065 | 87.326
12.5 | 1.525 | 0.01827 | -0.066 | 83.454
13 | 1.536 | 0.01938 | -0.067 | 79.298
13.5 | 1.542 | 0.02056 | -0.068 | 74.986
14 | 1.541 | 0.02188 | -0.069 | 70.43
14.5 | 1.533 | 0.02327 | -0.07 | 65.9
15 | 1.518 | 0.02508 | -0.071 | 60.553
15.5 | 1.498 | 0.02669 | -0.072 | 56.114
16 | 1.469 | 0.02888 | -0.073 | 50.877
16.5 | 1.435 | 0.03107 | -0.073 | 46.188
17 | 1.394 | 0.0335 | -0.074 | 41.614
17.5 | 1.347 | 0.03617 | -0.075 | 37.243
18 | 1.294 | 0.03957 | -0.075 | 32.697
18.5 | 1.236 | 0.04299 | -0.076 | 28.76

## 150. Re 20M Mach 0.25 (2)
BIGFOIL.COM POLAR EXPORT
GA 40-219
GA 40-219 |  |  |  | Cl Max: | 1.6616 | at alpha= | 17.5 | deg
XFOIL ncrit=9 |  |  |  | L/D Max: | 118.423 | at alpha= | 3.5 | deg
Re: | 20000000 |  |  | Cd Min: | 0.04477 | at alpha= | -20 | deg
Mach: | 0.25 |  |  | Cl=0 at alpha= | -1.8059 | deg
|  |  |  | @ Cl=0.1, Cd= | 0.0043818
|  |  |  | @ Cl=0.4, Cd= | 0.0038884
|  |  |  | @ Cl=0.6, Cd= | 0.0050785
alpha (deg) | Cl | Cd | Cm | Cl/Cd
-20 | -1.4786 | 0.04477 | -0.0961 | -33.0266
-19.5 | -1.4685 | 0.04051 | -0.0957 | -36.2503
-19 | -1.4558 | 0.0367 | -0.0946 | -39.6676
-18.5 | -1.4408 | 0.03331 | -0.0932 | -43.2543
-18 | -1.4184 | 0.03054 | -0.0916 | -46.444
-17.5 | -1.4022 | 0.02759 | -0.0894 | -50.8228
-17 | -1.381 | 0.02508 | -0.087 | -55.0638
-16.5 | -1.3548 | 0.02305 | -0.0845 | -58.7766
-16 | -1.3266 | 0.02121 | -0.0819 | -62.546
-15.5 | -1.3015 | 0.0194 | -0.0787 | -67.0876
-15 | -1.2718 | 0.01787 | -0.0757 | -71.1696
-14.5 | -1.243 | 0.01642 | -0.0724 | -75.7004
-14 | -1.2119 | 0.01515 | -0.069 | -79.9934
-13.5 | -1.1805 | 0.01398 | -0.0655 | -84.4421
-13 | -1.1473 | 0.01299 | -0.062 | -88.3218
-12.5 | -1.1125 | 0.0121 | -0.0585 | -91.9421
-12 | -1.0758 | 0.01136 | -0.055 | -94.7007
-11.5 | -1.0385 | 0.01072 | -0.0515 | -96.875
-11 | -1.0023 | 0.01012 | -0.0477 | -99.0415
-10.5 | -0.9718 | 0.00954 | -0.0426 | -101.8658
-10 | -0.9379 | 0.00916 | -0.0378 | -102.3908
-9.5 | -0.8891 | 0.00877 | -0.0358 | -101.3797
-9 | -0.8373 | 0.00844 | -0.0344 | -99.2062
-8.5 | -0.7843 | 0.00812 | -0.0333 | -96.5887
-8 | -0.7303 | 0.0078 | -0.0324 | -93.6282
-7.5 | -0.6741 | 0.00752 | -0.032 | -89.641
-7 | -0.6168 | 0.00728 | -0.0318 | -84.7253
-6.5 | -0.5595 | 0.00703 | -0.0316 | -79.5875
-6 | -0.5014 | 0.00681 | -0.0317 | -73.627
-5.5 | -0.4423 | 0.00661 | -0.032 | -66.9138
-5 | -0.3827 | 0.00641 | -0.0324 | -59.7036
-4.5 | -0.3231 | 0.00621 | -0.0329 | -52.029
-4 | -0.2629 | 0.00606 | -0.0336 | -43.3828
-3.5 | -0.2028 | 0.0059 | -0.0342 | -34.3729
-3 | -0.1423 | 0.00576 | -0.035 | -24.7049
-2.5 | -0.0817 | 0.00558 | -0.0358 | -14.6416
-2 | -0.0222 | 0.0053 | -0.0364 | -4.1887
-1 | 0.0922 | 0.00444 | -0.0372 | 20.7658
0 | 0.2075 | 0.00358 | -0.0382 | 57.9609
0.5 | 0.2695 | 0.00351 | -0.0394 | 76.7806
1 | 0.3311 | 0.00355 | -0.0405 | 93.2676
1.5 | 0.3896 | 0.00382 | -0.0411 | 101.9895
2 | 0.4459 | 0.00419 | -0.0414 | 106.42
2.5 | 0.5039 | 0.00446 | -0.0418 | 112.9821
3 | 0.5612 | 0.00478 | -0.0422 | 117.4059
3.5 | 0.6158 | 0.0052 | -0.0421 | 118.4231
4 | 0.663 | 0.0059 | -0.0406 | 112.3729
4.5 | 0.7137 | 0.00638 | -0.0397 | 111.8652
5 | 0.7649 | 0.00677 | -0.0389 | 112.9838
5.5 | 0.8159 | 0.0071 | -0.038 | 114.9155
6 | 0.8643 | 0.00747 | -0.0365 | 115.7028
6.5 | 0.9102 | 0.00781 | -0.0346 | 116.5429
7 | 0.9345 | 0.00824 | -0.0284 | 113.4102
7.5 | 0.9573 | 0.00895 | -0.0225 | 106.9609
8 | 0.9867 | 0.00967 | -0.0182 | 102.0372
8.5 | 1.0175 | 0.0105 | -0.0143 | 96.9048
9 | 1.0527 | 0.01127 | -0.0113 | 93.4073
9.5 | 1.0852 | 0.01223 | -0.0081 | 88.7326
10 | 1.1162 | 0.0133 | -0.0049 | 83.9248
10.5 | 1.1511 | 0.01431 | -0.0024 | 80.4403
11 | 1.1826 | 0.0155 | 0.0005 | 76.2968
11.5 | 1.2138 | 0.01677 | 0.0032 | 72.3792
12 | 1.2472 | 0.018 | 0.0055 | 69.2889
12.5 | 1.2795 | 0.01934 | 0.0079 | 66.1582
13 | 1.3093 | 0.02088 | 0.0103 | 62.7059
13.5 | 1.3366 | 0.02263 | 0.0128 | 59.0632
14 | 1.3664 | 0.02432 | 0.015 | 56.1842
14.5 | 1.3973 | 0.02601 | 0.0169 | 53.7216
15 | 1.4235 | 0.02807 | 0.019 | 50.7125
15.5 | 1.4477 | 0.03027 | 0.0211 | 47.8262
16 | 1.4752 | 0.03222 | 0.0231 | 45.7852
16.5 | 1.5132 | 0.03507 | 0.0214 | 43.148
17 | 1.5963 | 0.03896 | 0.0102 | 40.9728
17.5 | 1.6616 | 0.04286 | 0.0024 | 38.7681

## 151. Re 20M Mach 0.50 (1)
BIGFOIL.COM POLAR EXPORT
GA 40-219
GA 40-219 |  |  |  | Cl Max: | 1.358 | at alpha= | 9.5 | deg
JavaFoil+Calcfoil stall+Eppler ext transition |  |  |  | L/D Max: | 98.095 | at alpha= | 6 | deg
Re: | 20000000 |  |  | Cd Min: | 0.00514 | at alpha= | 0 | deg
Mach: | 0.5 |  |  | Cl=0 at alpha= | -1.6806 | deg
|  |  |  | @ Cl=0.1, Cd= | 0.0053888
|  |  |  | @ Cl=0.4, Cd= | 0.0055157
|  |  |  | @ Cl=0.6, Cd= | 0.0065275
alpha (deg) | Cl | Cd | Cm | Cl/Cd
-20 | -1.052 | 0.19039 | 0.009 | -5.524
-19.5 | -1.022 | 0.18949 | 0.008 | -5.394
-19 | -0.994 | 0.17469 | 0.007 | -5.691
-18.5 | -0.971 | 0.15659 | 0.007 | -6.201
-18 | -0.945 | 0.144 | 0.006 | -6.56
-17.5 | -0.915 | 0.1386 | 0.005 | -6.602
-17 | -0.884 | 0.13434 | 0.004 | -6.58
-16.5 | -0.855 | 0.13012 | 0.003 | -6.57
-16 | -0.825 | 0.12684 | 0.003 | -6.505
-15.5 | -0.799 | 0.10883 | 0.002 | -7.344
-15 | -0.769 | 0.105 | 0.001 | -7.326
-14.5 | -0.739 | 0.10187 | 0 | -7.253
-14 | -0.711 | 0.10346 | 0 | -6.869
-13.5 | -0.687 | 0.08973 | -0.001 | -7.655
-13 | -0.659 | 0.0834 | -0.002 | -7.905
-12.5 | -0.705 | 0.03252 | -0.004 | -21.689
-12 | -0.697 | 0.02178 | -0.006 | -31.997
-11.5 | -0.672 | 0.01796 | -0.007 | -37.448
-11 | -0.644 | 0.01556 | -0.009 | -41.373
-10.5 | -0.612 | 0.01421 | -0.01 | -43.066
-10 | -0.574 | 0.015 | -0.011 | -38.277
-9.5 | -0.545 | 0.01305 | -0.013 | -41.754
-9 | -0.512 | 0.01179 | -0.014 | -43.448
-8.5 | -0.477 | 0.01209 | -0.016 | -39.431
-8 | -0.637 | 0.01104 | -0.017 | -57.697
-7.5 | -0.689 | 0.01007 | -0.018 | -68.427
-7 | -0.675 | 0.00924 | -0.02 | -73.012
-6.5 | -0.638 | 0.00906 | -0.021 | -70.387
-6 | -0.588 | 0.00823 | -0.023 | -71.414
-5.5 | -0.53 | 0.00825 | -0.024 | -64.284
-5 | -0.466 | 0.00798 | -0.026 | -58.333
-4.5 | -0.399 | 0.00769 | -0.027 | -51.874
-4 | -0.33 | 0.00717 | -0.029 | -46.063
-3.5 | -0.26 | 0.00697 | -0.03 | -37.331
-3 | -0.189 | 0.0068 | -0.032 | -27.829
-2.5 | -0.118 | 0.00684 | -0.033 | -17.245
-2 | -0.046 | 0.00583 | -0.035 | -7.899
-1.5 | 0.026 | 0.00564 | -0.036 | 4.646
-1 | 0.099 | 0.00539 | -0.038 | 18.289
-0.5 | 0.171 | 0.0053 | -0.039 | 32.235
0 | 0.245 | 0.00514 | -0.041 | 47.749
0.5 | 0.319 | 0.00534 | -0.042 | 59.646
1 | 0.392 | 0.00545 | -0.044 | 71.85
1.5 | 0.465 | 0.00605 | -0.045 | 76.842
2 | 0.537 | 0.00626 | -0.047 | 85.924
2.5 | 0.61 | 0.00657 | -0.048 | 92.91
3 | 0.683 | 0.00698 | -0.05 | 97.951
3.5 | 0.747 | 0.00791 | -0.05 | 94.438
4 | 0.81 | 0.00877 | -0.052 | 92.397
4.5 | 0.877 | 0.00927 | -0.053 | 94.628
5 | 0.944 | 0.00984 | -0.054 | 95.966
5.5 | 1.009 | 0.01037 | -0.056 | 97.375
6 | 1.073 | 0.01094 | -0.057 | 98.095
6.5 | 1.133 | 0.01213 | -0.058 | 93.432
7 | 1.19 | 0.01286 | -0.059 | 92.574
7.5 | 1.243 | 0.01344 | -0.061 | 92.531
8 | 1.291 | 0.01434 | -0.062 | 90.015
8.5 | 1.331 | 0.01536 | -0.063 | 86.675
9 | 1.357 | 0.01649 | -0.065 | 82.294
9.5 | 1.358 | 0.0186 | -0.066 | 72.996
10 | 1.318 | 0.02037 | -0.067 | 64.706
10.5 | 1.145 | 0.02246 | -0.068 | 50.993
11 | 0.866 | 0.02528 | -0.069 | 34.267
11.5 | 0.898 | 0.02659 | -0.07 | 33.773
12 | 0.929 | 0.02794 | -0.071 | 33.255
12.5 | 0.957 | 0.03143 | -0.072 | 30.449
13 | 0.984 | 0.03551 | -0.072 | 27.714
13.5 | 1.005 | 0.04233 | -0.072 | 23.74
14 | 0.913 | 0.10471 | -0.049 | 8.719
14.5 | 0.946 | 0.10731 | -0.052 | 8.812

## 152. Re 20M Mach 0.50 (2)
BIGFOIL.COM POLAR EXPORT
GA 40-219
GA 40-219 |  |  |  | Cl Max: | 1.4293 | at alpha= | 15 | deg
XFOIL ncrit=9 |  |  |  | L/D Max: | 135.428 | at alpha= | 3 | deg
Re: | 20000000 |  |  | Cd Min: | 0.1387 | at alpha= | 19 | deg
Mach: | 0.5 |  |  | Cl=0 at alpha= | -1.8909 | deg
|  |  |  | @ Cl=0.1, Cd= | 0.0045765
|  |  |  | @ Cl=0.4, Cd= | 0.0035552
|  |  |  | @ Cl=0.6, Cd= | 0.0045393
alpha (deg) | Cl | Cd | Cm | Cl/Cd
-14.5 | -0.5611 | 0.09667 | -0.0848 | -5.8043
-14 | -0.5727 | 0.0848 | -0.0927 | -6.7535
-13.5 | -0.5906 | 0.07291 | -0.1011 | -8.1004
-13 | -0.618 | 0.06148 | -0.1084 | -10.052
-12.5 | -0.6459 | 0.05166 | -0.1131 | -12.5029
-12 | -0.6731 | 0.04325 | -0.1151 | -15.563
-11.5 | -0.7176 | 0.03479 | -0.1147 | -20.6266
-11 | -0.75 | 0.02817 | -0.1114 | -26.6241
-10.5 | -0.7781 | 0.02247 | -0.1057 | -34.6284
-10 | -0.798 | 0.01791 | -0.0978 | -44.5561
-9.5 | -0.8125 | 0.01435 | -0.0886 | -56.6202
-9 | -0.8092 | 0.01185 | -0.0795 | -68.2869
-8.5 | -0.7822 | 0.01035 | -0.0721 | -75.5749
-8 | -0.7426 | 0.0094 | -0.066 | -79
-7.5 | -0.7012 | 0.00868 | -0.0599 | -80.7834
-7 | -0.6645 | 0.0082 | -0.0528 | -81.0366
-6.5 | -0.6113 | 0.00784 | -0.0487 | -77.9719
-6 | -0.5497 | 0.0075 | -0.0463 | -73.2933
-5.5 | -0.4866 | 0.00718 | -0.0444 | -67.7716
-5 | -0.4212 | 0.00691 | -0.0432 | -60.9551
-4.5 | -0.3545 | 0.00669 | -0.0426 | -52.9895
-4 | -0.2874 | 0.00645 | -0.0422 | -44.5581
-3.5 | -0.2188 | 0.00625 | -0.0423 | -35.008
-3 | -0.1502 | 0.00604 | -0.0425 | -24.8675
-2.5 | -0.0813 | 0.00586 | -0.043 | -13.8737
-2 | -0.0135 | 0.00564 | -0.0434 | -2.3936
-1 | 0.1103 | 0.00448 | -0.0428 | 24.6205
-0.5 | 0.1735 | 0.00384 | -0.0429 | 45.1823
0 | 0.2427 | 0.00357 | -0.0439 | 67.9832
0.5 | 0.3137 | 0.00355 | -0.0452 | 88.3662
1 | 0.3864 | 0.00354 | -0.0467 | 109.1525
1.5 | 0.4581 | 0.00362 | -0.048 | 126.547
2 | 0.5236 | 0.00394 | -0.0482 | 132.8934
2.5 | 0.5846 | 0.00446 | -0.0476 | 131.0762
3 | 0.6487 | 0.00479 | -0.0474 | 135.428
3.5 | 0.7053 | 0.00534 | -0.0458 | 132.0787
4 | 0.7475 | 0.00616 | -0.0416 | 121.3474
5 | 0.781 | 0.00783 | -0.0237 | 99.7446
5.5 | 0.8095 | 0.00882 | -0.0177 | 91.78
6 | 0.8408 | 0.00992 | -0.0124 | 84.7581
6.5 | 0.8755 | 0.01112 | -0.0079 | 78.732
7 | 0.905 | 0.01259 | -0.003 | 71.8824
7.5 | 0.931 | 0.01433 | 0.0021 | 64.9686
8 | 0.9566 | 0.01619 | 0.007 | 59.0859
8.5 | 0.9891 | 0.01787 | 0.011 | 55.3497
9 | 1.0245 | 0.0196 | 0.0146 | 52.2704
9.5 | 1.0611 | 0.02137 | 0.018 | 49.6537
10 | 1.0972 | 0.02328 | 0.0213 | 47.1306
10.5 | 1.1358 | 0.02517 | 0.0244 | 45.1251
11 | 1.1732 | 0.02719 | 0.0276 | 43.1482
11.5 | 1.2098 | 0.02942 | 0.0307 | 41.1217
12 | 1.2471 | 0.03172 | 0.0338 | 39.3159
12.5 | 1.286 | 0.03403 | 0.0367 | 37.7902
13 | 1.3223 | 0.03664 | 0.0397 | 36.089
13.5 | 1.3563 | 0.03952 | 0.0427 | 34.3193
14 | 1.3894 | 0.04263 | 0.0457 | 32.5921
14.5 | 1.4191 | 0.04609 | 0.0488 | 30.7898
15 | 1.4293 | 0.05112 | 0.0517 | 27.9597
16 | 1.3899 | 0.06668 | 0.0542 | 20.8443
16.5 | 1.3549 | 0.07674 | 0.0526 | 17.6557
17 | 1.3249 | 0.08686 | 0.0498 | 15.2533
18 | 1.2742 | 0.11359 | 0.0313 | 11.2175
18.5 | 1.2452 | 0.12615 | 0.0236 | 9.8708
19 | 1.2221 | 0.1387 | 0.0152 | 8.8111